## NOTE
NOTE:
1. Refer to the file "NFRL_CompositeBeamTest_TestSetup_and_InstrumentationLayout.xlsx" in this folder for test setup drawings and instrumentation layouts.
2. In this Excel file,
i. Tab "Channel List" provides a list of the sensors used for CB-SP-SC and their labels, locations, and the measurement units.
ii. Tab "User Events" provides recorded time stamps of major events during the test.
iii. Tab "CB-SP-SC-AmbientLoadingData" provides the data recorded during mechanical loading prior to ignition of a fire
iv. Tab "CB-SP-SC-FireLoadingData" provides the data recorded during fire loading.
Table 1. Test Matrix
Test No. | Specimen name | Test date | Beam-to-column connection | Slab end continuity | Applied Mechanical Load Level M/Mu | Fire Load
1 | CB-DA-AMB | 2017-09-21 | Welded/bolted double angles | - | 1 | -
2 | CB-DA | 2017-12-19 | Welded/bolted double angles | - | 0.45 | 4 MW
3 | CB-DA-SC | 2018-01-12 | Welded/bolted double angles | Included | 0.45 | 4 MW
4 | CB-SP | 2018-02-13 | Single plate | - | 0.45 | 4 MW
5 | CB-SP-SC | 2018-03-06 | Single plate | Included | 0.45 | 4 MW

## Channel List
Channel Name/Description | Legend/ID | Group Name | Range/Type | Range Low | Range High | Scaled Units
Strain @ First Shear Stud at Wesst End (1" above beam) | SGST1 | SGShearStud | Strain gauge | -30000 | 30000 | microstrain
Strain @ Second Shear Stud at Wesst End (1" above beam) | SGST2 | SGShearStud | Strain gauge | -30000 | 30000 | microstrain
Strain @ South Top Flange (Bot Surf) | SG1 | SGMid | Strain gauge | -30000 | 30000 | microstrain
Strain @ South Middle Web | SG2 | SGMid | Strain gauge | -30000 | 30000 | microstrain
Strain @ South Bot Flange (Bot Surf) | SG3 | SGMid | Strain gauge | -30000 | 30000 | microstrain
Strain @ North Bot Flange (Bot Surf) | SG4 | SGMid | Strain gauge | -30000 | 30000 | microstrain
Strain @ North Top Flange (Bot Surf) | SG5 | SGMid | Strain gauge | -30000 | 30000 | microstrain
Strain @ Wesst End (1'-9" from Slab End, Along w/ Top Bolt) | SGW1 | SGEnd | Strain gauge | -30000 | 30000 | microstrain
Strain @ West_Col_TopBrace_Top_North | ColW1 | SGColBrace | Strain gauge | -30000 | 30000 | microstrain
Strain @ West_Col_TopBrace_Top_South | ColW2 | SGColBrace | Strain gauge | -30000 | 30000 | microstrain
Strain @ West_Col_TopBrace_Bot_North | ColW3 | SGColBrace | Strain gauge | -30000 | 30000 | microstrain
Strain @ West_Col_TopBrace_Bot_South | ColW4 | SGColBrace | Strain gauge | -30000 | 30000 | microstrain
Strain @ West_Col_BotBrace_Top_North | ColW5 | SGColBrace | Strain gauge | -30000 | 30000 | microstrain
Strain @ West_Col_BotBrace_Top_South | ColW6 | SGColBrace | Strain gauge | -30000 | 30000 | microstrain
Strain @ West_Col_BotBrace_Bot_North | ColW7 | SGColBrace | Strain gauge | -30000 | 30000 | microstrain
Strain @ West_Col_BotBrace_Bot_South | ColW8 | SGColBrace | Strain gauge | -30000 | 30000 | microstrain
Rebar LoadCell @ West End (North) | LCW1 | RebarLoad | Load Cell | -230 | 230 | kN
Rebar LoadCell @ West End | LCW2 | RebarLoad | Load Cell | -230 | 230 | kN
Rebar LoadCell @ West End | LCW3 | RebarLoad | Load Cell | -230 | 230 | kN
Rebar LoadCell @ West End (South) | LCW4 | RebarLoad | Load Cell | -230 | 230 | kN
Strain @ East End (1'-9" from Slab End, Along w/ Top Bolt) | SGE1 | SGEnd | Strain gauge | -30000 | 30000 | microstrain
Strain @ East End (1'-9" from Slab End, Along w/ Bot Bolt) | SGE2 | SGEnd | Strain gauge | -30000 | 30000 | microstrain
Strain @ East_Col_TopBrace_Top_South | ColE1 | SGColBrace | Strain gauge | -30000 | 30000 | microstrain
Strain @ East_Col_TopBrace_Top_North | ColE2 | SGColBrace | Strain gauge | -30000 | 30000 | microstrain
Strain @ East_Col_TopBrace_Bot_South | ColE3 | SGColBrace | Strain gauge | -30000 | 30000 | microstrain
Strain @ East_Col_TopBrace_Bot_North | ColE4 | SGColBrace | Strain gauge | -30000 | 30000 | microstrain
Strain @ East_Col_BotBrace_Top_South | ColE5 | SGColBrace | Strain gauge | -30000 | 30000 | microstrain
Strain @ East_Col_BotBrace_Top_North | ColE6 | SGColBrace | Strain gauge | -30000 | 30000 | microstrain
Strain @East_Col_BotBrace_Bot_South | ColE7 | SGColBrace | Strain gauge | -30000 | 30000 | microstrain
Strain @ East_Col_BotBrace_Bot_North | ColE8 | SGColBrace | Strain gauge | -30000 | 30000 | microstrain
Rebar LoadCell @ East end (North) | LCE1 | RebarLoad | Load Cell | -230 | 230 | kN
Rebar LoadCell @ East end | LCE2 | RebarLoad | Load Cell | -230 | 230 | kN
Rebar LoadCell @ East end | LCE3 | RebarLoad | Load Cell | -230 | 230 | kN
Rebar LoadCell @ East end (South) | LCE4 | RebarLoad | Load Cell | -230 | 230 | kN
East End; Vertical Gardon Gage | HeatFlux_Gardon | HeatFlux | ±0.2V default | -50 | 500 | kW/m2
Beam East End (3.5" from bolt line along Top Bolt) | TCE_1 | TempEastConn | Thermocouple | 0 | 2000 | °C
Beam East End (3.5" from bolt line along Mid Bolt) | TCE_2 | TempEastConn | Thermocouple | 0 | 2000 | °C
Beam East End (3.5" from bolt line along Bot Bolt) | TCE_3 | TempEastConn | Thermocouple | 0 | 2000 | °C
East End; Shear Tab; (0.75 in from sacrificial plate; along Top Bolt) | TCE_4 | TempEastConn | Thermocouple | 0 | 2000 | °C
East End; Shear Tab; (1.5 in from sacrificial plate; along Mid Bolt) | TCE_5 | TempEastConn | Thermocouple | 0 | 2000 | °C
East End; Mid Bolt Head | TCE_6 | TempEastConn | Thermocouple | 0 | 2000 | °C
East End; Shear Tab; (0.75 in from sacrificial plate; along Bot Bolt) | TCE_7 | TempEastConn | Thermocouple | 0 | 2000 | °C
East End; Sacrifical Pl; Top Corner | TCE_8 | TempEastConn | Thermocouple | 0 | 2000 | °C
East End; Sacrifical Pl; Bot Corner | TCE_9 | TempEastConn | Thermocouple | 0 | 2000 | °C
Section 6; Shear Stud; | TC6_21 | TempSect6 | Thermocouple | 0 | 2000 | °C
Section 8; North Slab | TC8_2 | TempSect8 | Thermocouple | 0 | 2000 | °C
Section 8; North Slab | TC8_3 | TempSect8 | Thermocouple | 0 | 2000 | °C
Section 8; North Slab | TC8_4 | TempSect8 | Thermocouple | 0 | 2000 | °C
Section 8; North Slab; Bot | TC8_5 | TempSect8 | Thermocouple | 0 | 2000 | °C
Section 6; Steel Deck Mid; Diagonal Rib (Middle height) | TC6_22 | TempSect6 | Thermocouple | 0 | 2000 | °C
Section 8; Mid Slab | TC8_7 | TempSect8 | Thermocouple | 0 | 2000 | °C
Section 8; Mid Slab | TC8_8 | TempSect8 | Thermocouple | 0 | 2000 | °C
Section 8; Mid Slab | TC8_9 | TempSect8 | Thermocouple | 0 | 2000 | °C
Section 8; Mid Slab; Bot | TC8_10 | TempSect8 | Thermocouple | 0 | 2000 | °C
Section 8; Beam; Top Flange (Embedded in SFRM) | TC8_11 | TempSect8 | Thermocouple | 0 | 2000 | °C
Section 8; Beam; Top Web (Embedded in SFRM) | TC8_12 | TempSect8 | Thermocouple | 0 | 2000 | °C
Section 8; Beam; Mid Web (Embedded in SFRM) | TC8_13 | TempSect8 | Thermocouple | 0 | 2000 | °C
Section 8; Beam; Bot Web (Embedded in SFRM) | TC8_14 | TempSect8 | Thermocouple | 0 | 2000 | °C
Section 8; Beam; Bot Flange (Embedded in SFRM) | TC8_15 | TempSect8 | Thermocouple | 0 | 2000 | °C
Section 6; Steel Deck Mid; Top Rib | TC6_23 | TempSect6 | Thermocouple | 0 | 2000 | °C
Section 8; South Slab | TC8_17 | TempSect8 | Thermocouple | 0 | 2000 | °C
Section 8; South Slab | TC8_18 | TempSect8 | Thermocouple | 0 | 2000 | °C
Section 8; South Slab | TC8_19 | TempSect8 | Thermocouple | 0 | 2000 | °C
Section 8; South Slab; Bot | TC8_20 | TempSect8 | Thermocouple | 0 | 2000 | °C
Section 5; Shear Stud; | TC5_21 | TempSect5 | Thermocouple | 0 | 2000 | °C
Section 7; North Slab | TC7_2 | TempSect7 | Thermocouple | 0 | 2000 | °C
Section 7; North Slab | TC7_3 | TempSect7 | Thermocouple | 0 | 2000 | °C
Section 7; North Slab | TC7_4 | TempSect7 | Thermocouple | 0 | 2000 | °C
Section 7; North Slab; Bot | TC7_5 | TempSect7 | Thermocouple | 0 | 2000 | °C
Section 5; Steel Deck Mid; Diagonal Rib (Middle height) | TC5_22 | TempSect5 | Thermocouple | 0 | 2000 | °C
Section 7; Mid Slab | TC7_7 | TempSect7 | Thermocouple | 0 | 2000 | °C
Section 7; Mid Slab | TC7_8 | TempSect7 | Thermocouple | 0 | 2000 | °C
Section 7; Mid Slab | TC7_9 | TempSect7 | Thermocouple | 0 | 2000 | °C
Section 7; Mid Slab; Bot | TC7_10 | TempSect7 | Thermocouple | 0 | 2000 | °C
Section 7; Beam; Top Flange (Embedded in SFRM) | TC7_11 | TempSect7 | Thermocouple | 0 | 2000 | °C
Section 7; Beam; Top Web (Embedded in SFRM) | TC7_12 | TempSect7 | Thermocouple | 0 | 2000 | °C
Section 7; Beam; Mid Web (Embedded in SFRM) | TC7_13 | TempSect7 | Thermocouple | 0 | 2000 | °C
Section 7; Beam; Bot Web (Embedded in SFRM) | TC7_14 | TempSect7 | Thermocouple | 0 | 2000 | °C
Section 7; Beam; Bot Flange (Embedded in SFRM) | TC7_15 | TempSect7 | Thermocouple | 0 | 2000 | °C
Section 5; Steel Deck Mid; Top Rib | TC5_23 | TempSect5 | Thermocouple | 0 | 2000 | °C
Section 7; South Slab | TC7_17 | TempSect7 | Thermocouple | 0 | 2000 | °C
Section 7; South Slab | TC7_18 | TempSect7 | Thermocouple | 0 | 2000 | °C
Section 7; South Slab | TC7_19 | TempSect7 | Thermocouple | 0 | 2000 | °C
Section 7; South Slab; Bot | TC7_20 | TempSect7 | Thermocouple | 0 | 2000 | °C
Section 6; North Slab | TC6_2 | TempSect6 | Thermocouple | 0 | 2000 | °C
Section 6; North Slab | TC6_3 | TempSect6 | Thermocouple | 0 | 2000 | °C
Section 6; North Slab | TC6_4 | TempSect6 | Thermocouple | 0 | 2000 | °C
Section 6; North Slab; Bot | TC6_5 | TempSect6 | Thermocouple | 0 | 2000 | °C
Section 6; Mid Slab; Top | TC6_6 | TempSect6 | Thermocouple | 0 | 2000 | °C
Section 6; Mid Slab | TC6_7 | TempSect6 | Thermocouple | 0 | 2000 | °C
Section 6; Mid Slab | TC6_8 | TempSect6 | Thermocouple | 0 | 2000 | °C
Section 6; Mid Slab | TC6_9 | TempSect6 | Thermocouple | 0 | 2000 | °C
Section 6; Mid Slab; Bot | TC6_10 | TempSect6 | Thermocouple | 0 | 2000 | °C
Section 6; Beam; Top Flange (Embedded in SFRM) | TC6_11 | TempSect6 | Thermocouple | 0 | 2000 | °C
Section 6; Beam; Top Web (Embedded in SFRM) | TC6_12 | TempSect6 | Thermocouple | 0 | 2000 | °C
Section 6; Beam; Mid Web (Embedded in SFRM) | TC6_13 | TempSect6 | Thermocouple | 0 | 2000 | °C
Section 6; Beam; Bot Web (Embedded in SFRM) | TC6_14 | TempSect6 | Thermocouple | 0 | 2000 | °C
Section 6; Beam; Bot Flange (Embedded in SFRM) | TC6_15 | TempSect6 | Thermocouple | 0 | 2000 | °C
Section 6; South Slab; Top | TC6_16 | TempSect6 | Thermocouple | 0 | 2000 | °C
Section 6; South Slab | TC6_17 | TempSect6 | Thermocouple | 0 | 2000 | °C
Section 6; South Slab | TC6_18 | TempSect6 | Thermocouple | 0 | 2000 | °C
Section 6; South Slab | TC6_19 | TempSect6 | Thermocouple | 0 | 2000 | °C
Section 6; South Slab; Bot | TC6_20 | TempSect6 | Thermocouple | 0 | 2000 | °C
Section 5; North Slab; Top | TC5_1 | TempSect5 | Thermocouple | 0 | 2000 | °C
Section 5; North Slab | TC5_2 | TempSect5 | Thermocouple | 0 | 2000 | °C
Section 5; North Slab | TC5_3 | TempSect5 | Thermocouple | 0 | 2000 | °C
Section 5; North Slab | TC5_4 | TempSect5 | Thermocouple | 0 | 2000 | °C
Section 5; North Slab; Bot | TC5_5 | TempSect5 | Thermocouple | 0 | 2000 | °C
Section 5; Mid Slab; Top | TC5_6 | TempSect5 | Thermocouple | 0 | 2000 | °C
Section 5; Mid Slab | TC5_7 | TempSect5 | Thermocouple | 0 | 2000 | °C
Section 5; Mid Slab | TC5_8 | TempSect5 | Thermocouple | 0 | 2000 | °C
Section 5; Mid Slab | TC5_9 | TempSect5 | Thermocouple | 0 | 2000 | °C
Section 5; Mid Slab; Bot | TC5_10 | TempSect5 | Thermocouple | 0 | 2000 | °C
Section 5; Beam; Top Flange (Embedded in SFRM) | TC5_11 | TempSect5 | Thermocouple | 0 | 2000 | °C
Section 5; Beam; Top Web (Embedded in SFRM) | TC5_12 | TempSect5 | Thermocouple | 0 | 2000 | °C
Section 5; Beam; Mid Web (Embedded in SFRM) | TC5_13 | TempSect5 | Thermocouple | 0 | 2000 | °C
Section 5; Beam; Bot Web (Embedded in SFRM) | TC5_14 | TempSect5 | Thermocouple | 0 | 2000 | °C
Section 5; Beam; Bot Flange (Embedded in SFRM) | TC5_15 | TempSect5 | Thermocouple | 0 | 2000 | °C
Section 5; South Slab | TC5_17 | TempSect5 | Thermocouple | 0 | 2000 | °C
Section 5; South Slab | TC5_18 | TempSect5 | Thermocouple | 0 | 2000 | °C
Section 5; South Slab | TC5_19 | TempSect5 | Thermocouple | 0 | 2000 | °C
Section 5; South Slab; Bot | TC5_20 | TempSect5 | Thermocouple | 0 | 2000 | °C
Section 6; Steel Deck South; Bot (Deck surf temp) | TC6_26 | TempSect6 | Thermocouple | 0 | 2000 | °C
Section 5; Steel Deck North (Deck surf temp) | TC5_25 | TempSect5 | Thermocouple | 0 | 2000 | °C
East Wall; South; Inserted Sheathed TC; 32" below the slab | TCC5 | CompTemp | Thermocouple | 0 | 2000 | °C
South Wall; East; Inserted Sheathed TC; 32" below the slab | TCC6 | CompTemp | Thermocouple | 0 | 2000 | °C
NE Slab; Upper Temp; Inserted Sheathed TC; 1" below the slab | TCC11 | CompTemp | Thermocouple | 0 | 2000 | °C
NE Slab; Lower Temp; Inserted Sheathed TC; 9" below the slab | TCC12 | CompTemp | Thermocouple | 0 | 2000 | °C
SE Slab; Upper Temp; Inserted Sheathed TC; 1" below the slab | TCC13 | CompTemp | Thermocouple | 0 | 2000 | °C
SE Slab; Lower Temp; Inserted Sheathed TC; 9" below the slab | TCC14 | CompTemp | Thermocouple | 0 | 2000 | °C
Sheathed TC4(Bottom Flange, 6.25 in. West of Section 7) | STC4 | BeamTemp | Thermocouple | 0 | 2000 | °C
Sheathed TC11(Mid Web, 6.25 in. West of Section 7) | STC11 | BeamTemp | Thermocouple | 0 | 2000 | °C
Sheathed TC12(Top Flange, 6.25 in. West of Section 7) | STC12 | BeamTemp | Thermocouple | 0 | 2000 | °C
Temp at LoadCell LCE2 | LCE2Temp | TempMonitor | Thermocouple | 0 | 2000 | °C
North Wall; West End Vent | TCC17 | VentTemp | Thermocouple | 0 | 2000 | °C
NorthWall; West Mid Vent | TCC18 | VentTemp | Thermocouple | 0 | 2000 | °C
North Wall; East Mid Vent | TCC19 | VentTemp | Thermocouple | 0 | 2000 | °C
North Wall; East End Vent | TCC20 | VentTemp | Thermocouple | 0 | 2000 | °C
South Wall; East End Vent | TCC21 | VentTemp | Thermocouple | 0 | 2000 | °C
South Wall; East Mid Vent | TCC22 | VentTemp | Thermocouple | 0 | 2000 | °C
South Wall; West Mid Vent | TCC23 | VentTemp | Thermocouple | 0 | 2000 | °C
South Wall; West End Vent | TCC24 | VentTemp | Thermocouple | 0 | 2000 | °C
East End; Vertical PT1 | PT1 | PT_DFT | Thermocouple | 0 | 2000 | °C
East End; Vertical PT Gas Temp | PT1_gas | PT_DFT | Thermocouple | 0 | 2000 | °C
East End; Vertical DFT (front) | TCC27 | PT_DFT | Thermocouple | 0 | 2000 | °C
East End; Vertical DFT (back) | TCC28 | PT_DFT | Thermocouple | 0 | 2000 | °C
Midspan; Mid Web PT2 | PT2 | PT_DFT | Thermocouple | 0 | 2000 | °C
Midspan; Mid Web PT2 Gas Temp | PT2_gas | PT_DFT | Thermocouple | 0 | 2000 | °C
Midspan; Bottom Flange PT3 | PT3 | PT_DFT | Thermocouple | 0 | 2000 | °C
Midspan; Bottom Flange PT3 Gas Temp | PT3_gas | PT_DFT | Thermocouple | 0 | 2000 | °C
Beam West End (3.5" from bolt line along Top Bolt) | TCW_1 | TempWestConn | Thermocouple | 0 | 2000 | °C
BeamWest End (3.5" from bolt line along Mid Bolt) | TCW_2 | TempWestConn | Thermocouple | 0 | 2000 | °C
Beam West End (3.5" from bolt line along Bot Bolt) | TCW_3 | TempWestConn | Thermocouple | 0 | 2000 | °C
West End; Shear Tab; (0.75 in from sacrificial plate; along Top Bolt) | TCW_4 | TempWestConn | Thermocouple | 0 | 2000 | °C
West End; Shear Tab; (1.5 in from sacrificial plate; along Mid Bolt) | TCW_5 | TempWestConn | Thermocouple | 0 | 2000 | °C
West End; Mid Bolt Head | TCW_6 | TempWestConn | Thermocouple | 0 | 2000 | °C
West End; Shear Tab; (0.75 in from sacrificial plate; along Bot Bolt) | TCW_7 | TempWestConn | Thermocouple | 0 | 2000 | °C
West End; Sacrifical Pl; Top Corner | TCW_8 | TempWestConn | Thermocouple | 0 | 2000 | °C
West End; Sacrifical Pl; Bot Corner | TCW_9 | TempWestConn | Thermocouple | 0 | 2000 | °C
Section 3; Shear Stud; | TC3_21 | TempSect3 | Thermocouple | 0 | 2000 | °C
Section 1; Shear Stud; | TC1_21 | TempSect1 | Thermocouple | 0 | 2000 | °C
Section 1; Steel Deck West; Diagonal Rib (Middle height) | TC1_22 | TempSect1 | Thermocouple | 0 | 2000 | °C
Section 1; Steel Deck West; Top Rib | TC1_23 | TempSect1 | Thermocouple | 0 | 2000 | °C
Section 1; Steel Deck West; Bot Rib | TC1_24 | TempSect1 | Thermocouple | 0 | 2000 | °C
Section 3; Steel Deck Mid; Diagonal Rib (Middle height) | TC3_22 | TempSect3 | Thermocouple | 0 | 2000 | °C
Section 1; Mid Slab | TC1_7 | TempSect1 | Thermocouple | 0 | 2000 | °C
Section 1; Mid Slab | TC1_8 | TempSect1 | Thermocouple | 0 | 2000 | °C
Section 1; Mid Slab; Bot | TC1_10 | TempSect1 | Thermocouple | 0 | 2000 | °C
Section 1; Beam; Top Flange (Embedded in SFRM) | TC1_11 | TempSect1 | Thermocouple | 0 | 2000 | °C
Section 1; Beam; Top Web (Embedded in SFRM) | TC1_12 | TempSect1 | Thermocouple | 0 | 2000 | °C
Section 1; Beam; Mid Web (Embedded in SFRM) | TC1_13 | TempSect1 | Thermocouple | 0 | 2000 | °C
Section 1; Beam; Bot Web (Embedded in SFRM) | TC1_14 | TempSect1 | Thermocouple | 0 | 2000 | °C
Section 1; Beam; Bot Flange (Embedded in SFRM) | TC1_15 | TempSect1 | Thermocouple | 0 | 2000 | °C
Section 3; Steel Deck Mid; Top Rib | TC3_23 | TempSect3 | Thermocouple | 0 | 2000 | °C
Section 1; South Slab | TC1_17 | TempSect1 | Thermocouple | 0 | 2000 | °C
Section 1; South Slab | TC1_18 | TempSect1 | Thermocouple | 0 | 2000 | °C
Section 1; South Slab | TC1_19 | TempSect1 | Thermocouple | 0 | 2000 | °C
Section 1; South Slab; Bot | TC1_20 | TempSect1 | Thermocouple | 0 | 2000 | °C
Section 4; Shear Stud; | TC4_21 | TempSect4 | Thermocouple | 0 | 2000 | °C
Section 2; North Slab | TC2_2 | TempSect2 | Thermocouple | 0 | 2000 | °C
Section 2; North Slab | TC2_3 | TempSect2 | Thermocouple | 0 | 2000 | °C
Section 2; North Slab | TC2_4 | TempSect2 | Thermocouple | 0 | 2000 | °C
Section 2; North Slab; Bot | TC2_5 | TempSect2 | Thermocouple | 0 | 2000 | °C
Section 4; Steel Deck Mid; Diagonal Rib (Middle height) | TC4_22 | TempSect4 | Thermocouple | 0 | 2000 | °C
Section 2; Mid Slab | TC2_7 | TempSect2 | Thermocouple | 0 | 2000 | °C
Section 2; Mid Slab | TC2_8 | TempSect2 | Thermocouple | 0 | 2000 | °C
Section 2; Mid Slab | TC2_9 | TempSect2 | Thermocouple | 0 | 2000 | °C
Section 2; Mid Slab; Bot | TC2_10 | TempSect2 | Thermocouple | 0 | 2000 | °C
Sheathed TC1(Bottom Flange, 5.75 in. West of Section 2) | STC1 | BeamTemp | Thermocouple | 0 | 2000 | °C
Sheathed TC9 (Mid Web, 5.75 in. West of Section 2) | STC9 | BeamTemp | Thermocouple | 0 | 2000 | °C
Sheathed TC10 (Top Flange, 5.75 in. West of Section 2) | STC10 | BeamTemp | Thermocouple | 0 | 2000 | °C
Section 4; Steel Deck Mid; Top Rib | TC4_23 | TempSect4 | Thermocouple | 0 | 2000 | °C
Section 2; Shear Stud; | TC2_21 | TempSect2 | Thermocouple | 0 | 2000 | °C
Section 2; Steel Deck West; Diagonal Rib (Middle height) | TC2_22 | TempSect2 | Thermocouple | 0 | 2000 | °C
Section 2; Steel Deck West; Top Rib | TC2_23 | TempSect2 | Thermocouple | 0 | 2000 | °C
Section 2; Steel Deck West; Bot Rib | TC2_24 | TempSect2 | Thermocouple | 0 | 2000 | °C
Section 3; North Slab; Top | TC3_1 | TempSect3 | Thermocouple | 0 | 2000 | °C
Section 3; North Slab | TC3_2 | TempSect3 | Thermocouple | 0 | 2000 | °C
Section 3; North Slab | TC3_3 | TempSect3 | Thermocouple | 0 | 2000 | °C
Section 3; North Slab | TC3_4 | TempSect3 | Thermocouple | 0 | 2000 | °C
Section 3; North Slab; Bot | TC3_5 | TempSect3 | Thermocouple | 0 | 2000 | °C
Section 3; Mid Slab; Top | TC3_6 | TempSect3 | Thermocouple | 0 | 2000 | °C
Section 3; Mid Slab | TC3_7 | TempSect3 | Thermocouple | 0 | 2000 | °C
Section 3; Mid Slab | TC3_8 | TempSect3 | Thermocouple | 0 | 2000 | °C
Section 3; Mid Slab | TC3_9 | TempSect3 | Thermocouple | 0 | 2000 | °C
Section 3; Mid Slab; Bot | TC3_10 | TempSect3 | Thermocouple | 0 | 2000 | °C
Section 3; Beam; Top Flange (Embedded in SFRM) | TC3_11 | TempSect3 | Thermocouple | 0 | 2000 | °C
Section 3; Beam; Top Web (Embedded in SFRM) | TC3_12 | TempSect3 | Thermocouple | 0 | 2000 | °C
Section 3; Beam; Mid Web (Embedded in SFRM) | TC3_13 | TempSect3 | Thermocouple | 0 | 2000 | °C
Section 3; Beam; Bot Web (Embedded in SFRM) | TC3_14 | TempSect3 | Thermocouple | 0 | 2000 | °C
Section 3; Beam; Bot Flange (Embedded in SFRM) | TC3_15 | TempSect3 | Thermocouple | 0 | 2000 | °C
Section 3; South Slab | TC3_17 | TempSect3 | Thermocouple | 0 | 2000 | °C
Section 3; South Slab | TC3_18 | TempSect3 | Thermocouple | 0 | 2000 | °C
Section 3; South Slab | TC3_19 | TempSect3 | Thermocouple | 0 | 2000 | °C
Section 3; South Slab; Bot | TC3_20 | TempSect3 | Thermocouple | 0 | 2000 | °C
Section 4; North Slab | TC4_2 | TempSect4 | Thermocouple | 0 | 2000 | °C
Section 4; North Slab | TC4_3 | TempSect4 | Thermocouple | 0 | 2000 | °C
Section 4; North Slab | TC4_4 | TempSect4 | Thermocouple | 0 | 2000 | °C
Section 4; North Slab; Bot | TC4_5 | TempSect4 | Thermocouple | 0 | 2000 | °C
Section 4; Mid Slab; Top | TC4_6 | TempSect4 | Thermocouple | 0 | 2000 | °C
Section 4; Mid Slab | TC4_7 | TempSect4 | Thermocouple | 0 | 2000 | °C
Section 4; Mid Slab | TC4_8 | TempSect4 | Thermocouple | 0 | 2000 | °C
Section 4; Mid Slab | TC4_9 | TempSect4 | Thermocouple | 0 | 2000 | °C
Section 4; Mid Slab; Bot | TC4_10 | TempSect4 | Thermocouple | 0 | 2000 | °C
Section 4; Beam; Top Flange (Embedded in SFRM) | TC4_11 | TempSect4 | Thermocouple | 0 | 2000 | °C
Section 4; Beam; Top Web (Embedded in SFRM) | TC4_12 | TempSect4 | Thermocouple | 0 | 2000 | °C
Section 4; Beam; Top Web (Embedded in SFRM) | TC4_13 | TempSect4 | Thermocouple | 0 | 2000 | °C
Section 4; Beam; Bot Web (Embedded in SFRM) | TC4_14 | TempSect4 | Thermocouple | 0 | 2000 | °C
Section 4; Beam; Bot Flange (Embedded in SFRM) | TC4_15 | TempSect4 | Thermocouple | 0 | 2000 | °C
Section 4; South Slab; Top | TC4_16 | TempSect4 | Thermocouple | 0 | 2000 | °C
Section 4; South Slab | TC4_17 | TempSect4 | Thermocouple | 0 | 2000 | °C
Section 4; South Slab | TC4_18 | TempSect4 | Thermocouple | 0 | 2000 | °C
Section 4; South Slab | TC4_19 | TempSect4 | Thermocouple | 0 | 2000 | °C
Section 4; South Slab; Bot | TC4_20 | TempSect4 | Thermocouple | 0 | 2000 | °C
Section 3; Steel Deck North; Bot (Deck surf temp) | TC3_25 | TempSect3 | Thermocouple | 0 | 2000 | °C
Section 4; Steel Deck South; Bot (Deck surf temp) | TC4_26 | TempSect4 | Thermocouple | 0 | 2000 | °C
West Wall; North; Inserted Sheathed TC; 32" below the slab | TCC1 | CompTemp | Thermocouple | 0 | 2000 | °C
South Wall; Center; Inserted Sheathed TC; 32" below the slab | TCC7 | CompTemp | Thermocouple | 0 | 2000 | °C
South Wall; West; Inserted Sheathed TC; 32" below the slab | TCC8 | CompTemp | Thermocouple | 0 | 2000 | °C
NW Slab; Upper Temp; Inserted Sheathed TC; 1" below the slab | TCC9 | CompTemp | Thermocouple | 0 | 2000 | °C
NW Slab; Lower Temp; Inserted Sheathed TC; 9" below the slab | TCC10 | CompTemp | Thermocouple | 0 | 2000 | °C
SW Slab; Upper Temp; Inserted Sheathed TC; 1" below the slab | TCC15 | CompTemp | Thermocouple | 0 | 2000 | °C
SW Slab; Lower Temp; Inserted Sheathed TC; 9" below the slab | TCC16 | CompTemp | Thermocouple | 0 | 2000 | °C
North Wall; Center; Inserted Sheathed TC; 32" below the slab | TCC3 | CompTemp | Thermocouple | 0 | 2000 | °C
North Wall; East; Inserted Sheathed TC; 32" below the slab | TCC4 | CompTemp | Thermocouple | 0 | 2000 | °C
North Wall; West; Inserted Sheathed TC; 32" below the slab | TCC2 | CompTemp | Thermocouple | 0 | 2000 | °C
Sheathed TC2(Bottom Flange, 29.75 in. West of Section 4) | STC2 | BeamTemp | Thermocouple | 0 | 2000 | °C
Sheathed TC5 (Mid Web Temperature near Section 4) | STC5 | BeamTemp | Thermocouple | 0 | 2000 | °C
Sheathed TC6 (Top Flange Temperature near Section 4) | STC6 | BeamTemp | Thermocouple | 0 | 2000 | °C
Sheathed TC3 (Bottom Flange, 21.25 in. East of Section 5) | STC3 | BeamTemp | Thermocouple | 0 | 2000 | °C
Sheathed TC7 (Mid Web Temperature near Section 5) | STC7 | BeamTemp | Thermocouple | 0 | 2000 | °C
Sheathed TC8 (Top Flange Temperature near Section 5) | STC8 | BeamTemp | Thermocouple | 0 | 2000 | °C
Vertical Displacement_Mid Span_Top Slab | VD2 | Disp | String potentiometer | -127 | 127 | mm
Vertical Displacement_West_Top Slab | VD3 | Disp | String potentiometer | -762 | 762 | mm
Vertical Displacement_Mid West_Top Slab | VD4 | Disp | String potentiometer | -762 | 762 | mm
Vertical Displacement_Mid East_Top Slab | VD5 | Disp | String potentiometer | -762 | 762 | mm
Rotation_Slab_West End_NS | RotSlabWx | Beam_Rot | Inclinometer | -5 | 5 | rad
Rotation_Slab_West End_EW | RotSlabWy | Beam_Rot | Inclinometer | -5 | 5 | rad
Rotation_Slab_East End_NS | RotSlabEx | Beam_Rot | Inclinometer | -5 | 5 | rad
Rotation_Slab_East End_EW | RotSlabEy | Beam_Rot | Inclinometer | -5 | 5 | rad
Rotation_Loading Truss_East | RotLT1 | Truss_Rot | Inclinometer | -5 | 5 | rad
Rotation_Loading Truss_Mid | RotLT2 | Truss_Rot | Inclinometer | -5 | 5 | rad
Rotation_Loading Truss_West | RotLT3 | Truss_Rot | Inclinometer | -5 | 5 | rad
Actuator NE Displacement | DispNE | MTS Disp | MTS built-in string potentiometer | -770 | 770 | mm
Actuator NE Force | LoadNE | MTS Load | MTS built-in string load cell | -230 | 230 | kN
Actuator SE Displacement | DispSE | MTS Disp | MTS built-in string potentiometer | -770 | 770 | mm
Actuator SE Force | LoadSE | MTS Load | MTS built-in string load cell | -230 | 230 | kN
Actuator NW Displacement | DispNW | MTS Disp | MTS built-in string potentiometer | -770 | 770 | mm
Actuator NW Force | LoadNW | MTS Load | MTS built-in string load cell | -230 | 230 | kN
Actuator SW Displacement | DispSW | MTS Disp | MTS built-in string potentiometer | -770 | 770 | mm
Actuator SW Force | LoadSW | MTS Load | MTS built-in string load cell | -230 | 230 | kN
Actuator NM Displacement | DispNM | MTS Disp | MTS built-in string potentiometer | -770 | 770 | mm
Actuator NM Force | LoadNM | MTS Load | MTS built-in string load cell | -230 | 230 | kN
Actuator SM Displacement | DispSM | MTS Disp | MTS built-in string potentiometer | -770 | 770 | mm
Actuator SM Force | LoadSM | MTS Load | MTS built-in string load cell | -230 | 230 | kN
HRR | HRR | HRR | NFRL inhouse calculation | 0 | 10000 | kW
HRR Burner | HRRburner | HRR | NFRL inhouse calculation | 0 | 10000 | kW
AvgULT |  | VideoDataOverlay | AvgULT=average(TCC1, TCC2, TCC3, TCC4, TCC5, TCC6, TCC7, TCC8) |  |  | °C
AvgVDMidspan |  | VideoDataOverlay | AvgVDMidspan=average(VD3, VD4) |  |  | mm
AvgAxialLoad |  | VideoDataOverlay | AvgAxialLoad=average(ColE2:ColE4, ColE5, ColE7, ColE8, ColW2:ColW4, ColW5, ColW8)*3.9 |  |  | kW
AvgBeamTemp |  | VideoDataOverlay | AvgBeamTemp=average(STC2, STC3) |  |  | °C
Note on A281: [Threaded comment] Your version of Excel allows you to read this threaded comment; however, any edits to it will get removed if the file is opened in a newer version of Excel. Learn more: https://go.microsoft.com/fwlink/?linkid=870924 Comment: Negative sign = compression load to the specimen
Note on A282: [Threaded comment] Your version of Excel allows you to read this threaded comment; however, any edits to it will get removed if the file is opened in a newer version of Excel. Learn more: https://go.microsoft.com/fwlink/?linkid=870924 Comment: Average bottom flange temperature

## User Events
Event Count | Time (s) | Time Stamp | Event Description
1 |  | 2018-03-06 11:13 | Mechanical loading initiated
2 |  | 2018-03-06 11:21 | Mechanical loading Reached Target Load
3 | 0 | 2018-03-06 13:15 | Natural gas flow initiated (HRRburner)
4 | 21 | 2018-03-06 13:15 | Fire ignition
5 | 4344 | 2018-03-06 14:27 | Mechanical load dropped due to bolt fracture at east connection
6 | 4350 | 2018-03-06 14:27 | Manual unloading of actuators
7 | 4355 | 2018-03-06 14:27 | Fire out
8 | 15583 | 2018-03-06 17:35 | Collapse of east portion of the specimen
Note on B9: Ramesh, Selvarajah (IntlAssoc): 3 hr: 7 min: 8 sec after fire was out

## CB-SP-SC-AmbientLoadingData
Time (Date:3/6/2018 ) | Test Time (s) | SGST1 (microstrain) | SGST2 (microstrain) | SG1 (microstrain) | SG2 (microstrain) | SG3 (microstrain) | SG4 (microstrain) | SG5 (microstrain) | SGW1 (microstrain) | ColW1 (microstrain) | ColW2 (microstrain) | ColW3 (microstrain) | ColW4 (microstrain) | ColW5 (microstrain) | ColW6 (microstrain) | ColW7 (microstrain) | ColW8 (microstrain) | LCW1 (kN) | LCW2 (kN) | LCW3 (kN) | LCW4 (kN) | SGE1 (microstrain) | SGE2 (microstrain) | ColE1 (microstrain) | ColE2 (microstrain) | ColE3 (microstrain) | ColE4 (microstrain) | ColE5 (microstrain) | ColE6 (microstrain) | ColE7 (microstrain) | ColE8 (microstrain) | LCE1 (kN) | LCE2 (kN) | LCE3 (kN) | LCE4 (kN) | VD2 (mm) | VD3 (mm) | VD4 (mm) | VD5 (mm) | RotSlabWx (rad) | RotSlabWy (rad) | RotSlabEx (rad) | RotSlabEy (rad) | RotLT1 (rad) | RotLT2 (rad) | RotLT3 (rad) | DispNE (mm) | LoadNE (kN) | DispSE (mm) | LoadSE (kN) | DispNW (mm) | LoadNW (kN) | DispSW (mm) | LoadSW (kN) | DispNM (mm) | LoadNM (kN) | DispSM (mm) | LoadSM (kN)
11:14 | 0 | -6.8177 | -4.4851 | 6.7533 | 30.8505 | 43.4073 | 35.8268 | 6.7034 | 12.7395 | 17.9826 | 8.8155 | 15.7613 | 11.5225 | 7.556 | -1.8856 | 9.6752 | 16.1622 | 0.6213 | 0.5811 | 0.5948 | 0.549 | 16.5876 | 30.3569 | 24.5812 | 8.1159 | 22.2122 | 25.1091 | 22.3339 | 19.6681 | 34.844 | 13.9303 | 0.5095 | 0.7276 | 0.6371 | 0.4689 | 0.0256 | 0.1549 | 0.0569 | 0.1047 | 0 | -0.0002 | 0.0001 | -0.0001 | -0.0142 | 0.0003 | 0.0184 | -370.8705 | -0.0066 | -370.8981 | 0.4841 | -370.8858 | -0.0374 | -370.9443 | 0.0385 | -370.5904 | -0.0457 | -370.6058 | 0.0652
11:14 | 1 | -6.8696 | -4.5177 | 6.7934 | 30.9363 | 43.4174 | 35.8795 | 6.7431 | 12.7265 | 18.0061 | 8.8228 | 15.7245 | 11.4979 | 7.5304 | -1.9178 | 9.5954 | 16.186 | 0.6205 | 0.5818 | 0.5971 | 0.5481 | 16.6817 | 30.2779 | 24.5948 | 8.0566 | 22.1494 | 25.1275 | 22.2936 | 19.6084 | 34.8194 | 13.9231 | 0.5104 | 0.7269 | 0.6432 | 0.4697 | 0.0043 | 0.2065 | 0.0828 | 0.0406 | 0.0003 | -0.0006 | 0.0001 | 0.0005 | 0.0088 | 0.0007 | -0.0112 | -370.9074 | 0.0385 | -370.9412 | 0.4718 | -370.8212 | -0.099 | -370.8981 | 0.018 | -370.612 | 0.0036 | -370.612 | 0.0775
11:14 | 2 | -7.1046 | -4.426 | 6.7391 | 31.1737 | 43.9384 | 36.3973 | 6.8016 | 12.7175 | 17.9513 | 8.7943 | 15.7525 | 11.4909 | 7.4194 | -1.9691 | 9.5206 | 16.1993 | 0.6281 | 0.5898 | 0.5977 | 0.5459 | 16.7672 | 30.0617 | 24.5492 | 7.9547 | 22.1567 | 25.2039 | 22.3621 | 19.6865 | 34.7927 | 13.9077 | 0.5126 | 0.7339 | 0.6441 | 0.4717 | 0.0256 | 0.1549 | 0.1216 | 0.0193 | 0.0003 | -0.0002 | -0.0002 | 0 | 0.018 | -0.0249 | 0.0034 | -370.7966 | -0.0272 | -370.9228 | 0.4985 | -370.9105 | -0.0415 | -370.9258 | -0.0128 | -370.4704 | -0.021 | -370.5658 | 0.1453
11:14 | 3 | -7.3401 | -4.4043 | 6.849 | 31.4993 | 44.6221 | 37.0777 | 6.8344 | 12.8278 | 18.0053 | 8.7989 | 15.7338 | 11.4524 | 7.4782 | -1.9867 | 9.5062 | 16.0765 | 0.6367 | 0.5999 | 0.6134 | 0.5425 | 16.8305 | 29.628 | 24.5214 | 7.9967 | 22.1552 | 25.0659 | 22.3137 | 19.724 | 34.6817 | 13.908 | 0.5167 | 0.7453 | 0.6509 | 0.4734 | 0.0149 | 0.2582 | 0.0828 | 0.0727 | -0.0004 | 0.0002 | 0 | -0.0001 | 0.0085 | -0.0009 | -0.0113 | -370.8735 | -0.0539 | -370.8735 | 0.4225 | -370.8735 | -0.0354 | -370.9966 | 0.0242 | -370.5043 | 0.0714 | -370.4704 | 0.1905
11:14 | 4 | -7.6331 | -4.4167 | 6.7879 | 31.6434 | 45.2032 | 37.7267 | 6.7555 | 12.864 | 18.0454 | 8.7753 | 15.6095 | 11.2873 | 7.4133 | -2.067 | 9.4072 | 16.1142 | 0.6449 | 0.6125 | 0.6209 | 0.5387 | 15.6385 | 30.0847 | 24.4417 | 8.0054 | 22.1062 | 25.0662 | 22.2899 | 19.7087 | 34.7811 | 13.8936 | 0.5231 | 0.7623 | 0.6625 | 0.477 | -0.0384 | 0.1291 | 0.0699 | 0.0193 | -0.0002 | 0.0005 | -0.0001 | -0.0002 | 0.0031 | 0.015 | -0.0001 | -370.8551 | -0.06 | -370.9658 | 0.4163 | -370.8674 | -0.0847 | -370.8705 | -0.0107 | -370.4366 | 0.1823 | -370.4889 | 0.287
11:14 | 5 | -7.8426 | -4.4895 | 6.7953 | 31.9137 | 45.7335 | 38.2451 | 6.6705 | 12.8618 | 17.9161 | 8.8231 | 15.5152 | 11.3534 | 7.3664 | -1.9632 | 9.4425 | 16.0593 | 0.6529 | 0.6219 | 0.6316 | 0.537 | 14.4953 | 30.6788 | 24.5086 | 8.0783 | 22.0902 | 25.1571 | 22.2972 | 19.6997 | 34.7979 | 13.9463 | 0.5285 | 0.7761 | 0.6731 | 0.4805 | -0.0171 | 0.0774 | 0.0311 | 0.0513 | -0.0001 | -0.0002 | -0.0002 | 0 | 0.022 | -0.0072 | 0.0212 | -370.8397 | -0.097 | -370.9351 | 0.4143 | -370.9505 | -0.0354 | -370.9043 | -0.0149 | -370.3658 | 0.2172 | -370.4704 | 0.3732
11:14 | 6 | -8.0164 | -4.4103 | 6.7985 | 32.2481 | 46.3037 | 38.9013 | 6.65 | 12.8478 | 17.9355 | 8.6813 | 15.4789 | 11.3598 | 7.327 | -2.01 | 9.4875 | 16.0199 | 0.6615 | 0.6302 | 0.6424 | 0.5357 | 14.5567 | 30.3569 | 24.3965 | 8.0371 | 22.1729 | 25.145 | 22.2254 | 19.7097 | 34.7569 | 13.8771 | 0.5323 | 0.782 | 0.6819 | 0.4851 | -0.0064 | 0.0774 | 0.0699 | 0.0086 | 0.0003 | -0.0003 | -0.0001 | 0 | 0.0403 | -0.0319 | 0.0071 | -370.8674 | -0.1073 | -370.8951 | 0.3383 | -370.8304 | -0.0641 | -370.9258 | 0.0098 | -370.3873 | 0.2911 | -370.3781 | 0.3835
11:14 | 7 | -8.1516 | -4.4565 | 6.7904 | 32.5346 | 46.9141 | 39.3536 | 6.7534 | 12.9878 | 18.0001 | 8.7729 | 15.4881 | 11.3165 | 7.3352 | -2.0819 | 9.4478 | 16.0687 | 0.6692 | 0.6362 | 0.6478 | 0.5328 | 14.7689 | 30.0659 | 24.5681 | 7.9518 | 22.233 | 24.9828 | 22.2737 | 19.7024 | 34.6669 | 13.8323 | 0.537 | 0.7925 | 0.6865 | 0.4875 | -0.0064 | 0.1032 | 0.0569 | 0.0193 | 0.0002 | -0.0004 | 0.0002 | -0.0004 | 0.006 | -0.0068 | -0.0095 | -370.8612 | -0.1278 | -370.9505 | 0.3486 | -370.852 | -0.0785 | -370.8797 | -0.0128 | -370.3627 | 0.3773 | -370.3935 | 0.4697
11:14 | 8 | -8.8301 | -4.2801 | 6.6875 | 32.8963 | 47.733 | 40.1105 | 6.7141 | 12.2893 | 18.0232 | 8.7643 | 15.446 | 11.3628 | 7.3786 | -2.0032 | 9.47 | 16.1326 | 0.6875 | 0.6516 | 0.6572 | 0.5333 | 14.8348 | 29.6666 | 24.5119 | 7.9763 | 22.2353 | 24.8077 | 22.2944 | 19.7349 | 34.6882 | 13.8221 | 0.5418 | 0.8035 | 0.6906 | 0.4903 | -0.0064 | 0.1162 | 0.1087 | 0.062 | -0.0004 | 0.0004 | -0.0001 | 0.0001 | 0.0207 | -0.0138 | -0.0104 | -370.8981 | -0.175 | -370.8643 | 0.3013 | -370.9074 | -0.0374 | -370.972 | 0.0159 | -370.3104 | 0.4204 | -370.3073 | 0.5395
11:14 | 9 | -9.4951 | -4.1115 | 6.8908 | 33.3666 | 48.6193 | 41.0356 | 6.663 | 11.4277 | 17.9494 | 8.667 | 15.3731 | 11.3145 | 7.2717 | -2.039 | 9.4437 | 16.152 | 0.7077 | 0.6722 | 0.6735 | 0.5313 | 15.0546 | 29.0872 | 24.3785 | 7.9726 | 22.2186 | 24.9373 | 22.3192 | 19.7952 | 34.6322 | 13.7456 | 0.5465 | 0.8152 | 0.702 | 0.4948 | 0.0363 | 0.2194 | 0.1862 | 0.1047 | -0.0004 | 0.0004 | 0 | 0.0001 | -0.0046 | 0.0172 | 0.0004 | -370.8397 | -0.2017 | -370.9258 | 0.2459 | -370.8458 | -0.0867 | -370.9135 | -0.0169 | -370.2427 | 0.5272 | -370.2704 | 0.6319
11:14 | 10 | -9.5999 | -4.2398 | 6.8038 | 33.5327 | 49.0641 | 41.4146 | 6.6399 | 11.5003 | 17.9952 | 8.6618 | 15.3598 | 11.2731 | 7.279 | -2.172 | 9.3976 | 16.1629 | 0.7162 | 0.677 | 0.6794 | 0.532 | 15.0946 | 28.7617 | 24.4798 | 7.9517 | 22.0642 | 24.8823 | 22.2687 | 19.8091 | 34.6189 | 13.8253 | 0.5516 | 0.8237 | 0.7091 | 0.4984 | 0.0043 | 0.1936 | 0.1604 | 0.0513 | -0.0001 | -0.0002 | 0 | -0.0001 | 0.0369 | -0.0305 | -0.0105 | -370.8304 | -0.212 | -370.9412 | 0.25 | -370.8951 | -0.0395 | -370.9443 | 0.0057 | -370.2212 | 0.6032 | -370.2519 | 0.7264
11:14 | 11 | -9.8605 | -4.207 | 6.692 | 33.7857 | 49.6671 | 41.9612 | 6.7205 | 11.6455 | 18.0374 | 8.7434 | 15.3788 | 11.3365 | 7.2268 | -2.1407 | 9.4229 | 16.0702 | 0.7269 | 0.6889 | 0.6864 | 0.5329 | 15.2568 | 28.4981 | 24.4019 | 7.8796 | 22.101 | 24.839 | 22.1713 | 19.857 | 34.652 | 13.7934 | 0.5544 | 0.8319 | 0.7123 | 0.5005 | -0.0171 | 0.2323 | 0.2121 | 0.0834 | 0.0003 | -0.0005 | 0 | 0.0002 | 0.0404 | -0.0326 | 0.0117 | -370.8397 | -0.2612 | -370.9105 | 0.2048 | -370.8428 | -0.0662 | -370.9135 | -0.0169 | -370.175 | 0.6504 | -370.1842 | 0.7531
11:14 | 12 | -10.0305 | -4.2911 | 6.81 | 34.0671 | 50.2401 | 42.4975 | 6.6682 | 11.7898 | 18.2087 | 8.6849 | 15.3763 | 11.3177 | 7.115 | -2.0296 | 9.4499 | 16.0655 | 0.736 | 0.6954 | 0.6988 | 0.5358 | 15.3045 | 28.2134 | 24.4809 | 7.7712 | 21.9149 | 24.7277 | 22.1421 | 19.8047 | 34.6476 | 13.7815 | 0.5587 | 0.8384 | 0.7185 | 0.5045 | 0.0043 | 0.2453 | 0.2121 | 0.1047 | 0.0002 | -0.0004 | -0.0002 | 0 | 0.0243 | -0.0173 | -0.0013 | -370.852 | -0.2407 | -370.9197 | 0.1987 | -370.8858 | -0.0621 | -370.9105 | -0.0005 | -370.1381 | 0.7284 | -370.215 | 0.8372
11:14 | 13 | -10.096 | -4.3146 | 6.8437 | 34.3142 | 50.6704 | 43.0026 | 6.6593 | 11.7923 | 18.1725 | 8.5509 | 15.3503 | 11.2827 | 7.1277 | -2.048 | 9.4044 | 16.0066 | 0.744 | 0.6964 | 0.703 | 0.5394 | 15.4645 | 27.9887 | 24.4488 | 7.7904 | 21.7904 | 24.6808 | 22.2255 | 19.7371 | 34.6118 | 13.6743 | 0.5617 | 0.8423 | 0.725 | 0.5068 | 0.0149 | 0.2582 | 0.2509 | 0.1047 | -0.0002 | 0.0002 | -0.0001 | 0 | 0.0293 | -0.0213 | 0.002 | -370.852 | -0.2777 | -370.9197 | 0.1823 | -370.8735 | -0.0682 | -370.9258 | -0.0149 | -370.095 | 0.7695 | -370.1689 | 0.8701
11:14 | 14 | -10.356 | -4.3463 | 6.8339 | 34.5361 | 51.3482 | 43.654 | 6.6388 | 11.9443 | 18.2012 | 8.4868 | 15.4289 | 11.2129 | 6.9597 | -2.1118 | 9.2662 | 15.987 | 0.756 | 0.71 | 0.713 | 0.5428 | 15.6506 | 27.662 | 24.4578 | 7.8692 | 21.8286 | 24.7667 | 22.2622 | 19.761 | 34.6217 | 13.5694 | 0.566 | 0.8548 | 0.7297 | 0.5114 | -0.0171 | 0.2969 | 0.2121 | 0.0834 | -0.0004 | 0.0003 | 0.0001 | -0.0001 | 0.0169 | -0.0042 | 0.0093 | -370.8181 | -0.2961 | -370.892 | 0.1248 | -370.8397 | -0.0641 | -370.9566 | 0.0159 | -370.1135 | 0.8413 | -370.1165 | 0.9337
11:14 | 15 | -10.4258 | -4.3271 | 6.8166 | 34.8725 | 52.0378 | 44.4736 | 6.6786 | 12.09 | 18.2167 | 8.4472 | 15.3769 | 11.236 | 7.0563 | -2.1889 | 9.2331 | 15.9672 | 0.7691 | 0.7171 | 0.7245 | 0.5463 | 15.7518 | 27.0789 | 24.4194 | 7.9573 | 21.9174 | 24.6627 | 22.2459 | 19.7229 | 34.6215 | 13.6235 | 0.5722 | 0.8684 | 0.7435 | 0.5159 | 0.0363 | 0.2194 | 0.1733 | 0.1154 | -0.0002 | -0.0001 | 0 | 0.0001 | -0.0055 | 0.0134 | -0.0322 | -370.8612 | -0.2715 | -370.9474 | 0.1556 | -370.8889 | -0.0826 | -370.9043 | -0.0005 | -370.0704 | 0.9358 | -370.1319 | 1.0138
11:14 | 16 | -10.7013 | -4.2815 | 6.8315 | 35.1809 | 52.7406 | 45.0522 | 6.746 | 12.2269 | 18.2868 | 8.4313 | 15.3735 | 11.2114 | 6.9992 | -2.1932 | 9.2179 | 15.9261 | 0.7784 | 0.7242 | 0.7303 | 0.5524 | 15.8888 | 26.6828 | 24.4219 | 7.8515 | 21.7394 | 24.677 | 22.2319 | 19.7443 | 34.6417 | 13.587 | 0.5767 | 0.8788 | 0.7465 | 0.5202 | 0.0363 | 0.2194 | 0.225 | 0.1368 | 0.0003 | -0.0005 | -0.0002 | 0 | 0.0215 | -0.0151 | 0.0219 | -370.8366 | -0.3187 | -370.8735 | 0.1268 | -370.8981 | -0.0292 | -370.9381 | -0.0128 | -370.0304 | 0.9563 | -369.9965 | 1.0775
11:14 | 17 | -10.9534 | -4.1793 | 6.922 | 35.5339 | 53.6507 | 45.8278 | 6.7198 | 12.372 | 18.3629 | 8.486 | 15.4092 | 11.2594 | 7.0126 | -2.1353 | 9.2744 | 16.001 | 0.7904 | 0.735 | 0.7401 | 0.5573 | 16.0873 | 26.3145 | 24.4777 | 7.8652 | 21.7018 | 24.613 | 22.2177 | 19.7131 | 34.6022 | 13.4955 | 0.5835 | 0.8877 | 0.7561 | 0.5253 | 0.047 | 0.2582 | 0.1733 | 0.1474 | 0.0001 | -0.0004 | 0 | -0.0002 | 0.0034 | -0.0051 | -0.0156 | -370.8797 | -0.2756 | -370.9412 | 0.1186 | -370.8428 | -0.0662 | -370.9443 | 0.0221 | -370.0273 | 1.0713 | -370.0212 | 1.1267
11:14 | 18 | -11.0772 | -4.0412 | 6.8234 | 35.8028 | 54.2823 | 46.5037 | 6.7556 | 12.4787 | 18.3304 | 8.4275 | 15.4114 | 11.1942 | 6.8459 | -2.1778 | 9.2162 | 15.8702 | 0.7985 | 0.7451 | 0.7511 | 0.5644 | 16.2045 | 25.8952 | 24.4343 | 7.8959 | 21.7001 | 24.6851 | 22.1462 | 19.6784 | 34.5646 | 13.4835 | 0.5885 | 0.902 | 0.762 | 0.5299 | 0.0683 | 0.2969 | 0.1733 | 0.0727 | -0.0003 | 0.0001 | -0.0001 | -0.0002 | 0.0415 | -0.0292 | -0.0121 | -370.7658 | -0.3126 | -370.9105 | 0.1432 | -370.9258 | -0.058 | -370.8828 | -0.0313 | -369.8888 | 1.0857 | -369.9658 | 1.2294
11:14 | 19 | -11.3838 | -4.1218 | 6.8224 | 36.207 | 55.1529 | 47.4241 | 6.5929 | 12.4922 | 18.2681 | 8.4181 | 15.3516 | 11.1565 | 6.9175 | -2.214 | 9.1939 | 15.8048 | 0.8144 | 0.7564 | 0.7664 | 0.5742 | 16.2713 | 25.2877 | 24.2816 | 7.978 | 21.737 | 24.5827 | 22.1946 | 19.7059 | 34.5944 | 13.436 | 0.5958 | 0.9126 | 0.7729 | 0.5375 | 0.047 | 0.2711 | 0.2638 | 0.1474 | -0.0004 | 0.0001 | -0.0002 | 0.0002 | 0.0102 | -0.014 | -0.0156 | -370.8981 | -0.29 | -370.9012 | 0.1104 | -370.9012 | -0.0477 | -370.9812 | 0.02 | -369.9319 | 1.2068 | -369.9135 | 1.2766
11:14 | 20 | -11.7837 | -4.0685 | 6.8235 | 36.4795 | 56.0161 | 48.2727 | 6.6201 | 12.7329 | 18.2048 | 8.5077 | 15.3453 | 10.955 | 6.9977 | -2.2479 | 9.1809 | 15.7187 | 0.8284 | 0.7682 | 0.7813 | 0.5818 | 16.3866 | 24.5458 | 24.3661 | 7.8977 | 21.6217 | 24.5363 | 22.2375 | 19.6318 | 34.4817 | 13.3912 | 0.6046 | 0.9287 | 0.7844 | 0.5449 | 0.1217 | 0.3356 | 0.3026 | 0.1368 | -0.0002 | -0.0001 | 0 | 0.0002 | 0.0237 | -0.0111 | 0.0019 | -370.8274 | -0.2592 | -370.972 | 0.1166 | -370.8858 | -0.0949 | -370.8458 | -0.0272 | -369.855 | 1.3197 | -369.9442 | 1.3793
11:14 | 21 | -12.2199 | -4.0281 | 6.9743 | 36.9509 | 56.9324 | 49.0628 | 6.6416 | 12.8157 | 18.1985 | 8.478 | 15.3492 | 11.0252 | 6.8867 | -2.1567 | 9.1481 | 15.803 | 0.8415 | 0.7781 | 0.79 | 0.5925 | 16.6118 | 24.111 | 24.3885 | 7.8368 | 21.5794 | 24.4949 | 22.1053 | 19.653 | 34.4934 | 13.388 | 0.6102 | 0.9404 | 0.7943 | 0.5532 | 0.1431 | 0.3873 | 0.3414 | 0.1688 | 0.0003 | -0.0007 | 0.0001 | -0.0001 | -0.0068 | 0.0168 | 0.0087 | -370.8058 | -0.3085 | -370.8981 | 0.1207 | -370.9166 | -0.0457 | -370.9443 | -0.0005 | -369.7842 | 1.3649 | -369.8488 | 1.4532
11:14 | 22 | -12.5466 | -4.0917 | 6.8512 | 37.3735 | 57.8105 | 49.911 | 6.6243 | 12.9613 | 18.1971 | 8.3454 | 15.3727 | 10.9417 | 6.888 | -2.2472 | 9.0734 | 15.7969 | 0.8555 | 0.7921 | 0.8056 | 0.6004 | 16.7338 | 23.6267 | 24.2014 | 7.7672 | 21.5792 | 24.4259 | 22.0734 | 19.7233 | 34.4945 | 13.3434 | 0.6175 | 0.952 | 0.8051 | 0.5609 | 0.1858 | 0.3098 | 0.3544 | 0.1795 | 0.0003 | -0.0005 | 0.0002 | 0.0002 | 0.0124 | -0.0105 | -0.0016 | -370.9135 | -0.2695 | -370.8889 | 0.0775 | -370.8335 | -0.0847 | -370.9535 | 0.0365 | -369.8304 | 1.4799 | -369.7996 | 1.4799
11:14 | 23 | -12.8177 | -4.0715 | 6.8157 | 37.7043 | 58.7061 | 50.8066 | 6.6331 | 13.1399 | 18.0505 | 8.2905 | 15.1843 | 10.7888 | 6.7759 | -2.2671 | 9.0317 | 15.7424 | 0.8687 | 0.8038 | 0.8181 | 0.6113 | 16.8821 | 23.0934 | 24.4675 | 7.7669 | 21.4616 | 24.4095 | 22.0968 | 19.7114 | 34.418 | 13.2546 | 0.6269 | 0.9672 | 0.8153 | 0.5705 | 0.1537 | 0.3485 | 0.3544 | 0.2222 | -0.0003 | 0 | -0.0002 | 0 | -0.0247 | 0.0211 | -0.0219 | -370.8181 | -0.3023 | -370.9381 | 0.1166 | -370.8797 | -0.0662 | -370.8766 | -0.0272 | -369.6734 | 1.5456 | -369.7965 | 1.6195
11:14 | 24 | -13.0712 | -4.1203 | 6.7882 | 38.1371 | 59.6285 | 51.7627 | 6.6173 | 13.2711 | 18.0703 | 8.3035 | 15.0219 | 10.689 | 6.7178 | -2.3946 | 8.9456 | 15.7416 | 0.8827 | 0.8153 | 0.8308 | 0.6238 | 17.0483 | 22.4974 | 24.3816 | 7.5973 | 21.4416 | 24.2501 | 22.0237 | 19.6772 | 34.3854 | 13.2181 | 0.6355 | 0.9821 | 0.8275 | 0.5776 | 0.2071 | 0.3873 | 0.3156 | 0.2222 | -0.0005 | 0.0001 | 0.0003 | 0.0002 | 0.0242 | -0.0318 | 0.0046 | -370.8335 | -0.3187 | -370.8581 | 0.1001 | -370.9074 | -0.019 | -370.9997 | 0.0262 | -369.6857 | 1.6031 | -369.6704 | 1.675
11:14 | 25 | -13.3848 | -3.9992 | 6.8459 | 38.5001 | 60.7836 | 52.7938 | 6.6065 | 13.3983 | 18.0119 | 8.3521 | 15.0075 | 10.6823 | 6.6923 | -2.3571 | 8.8794 | 15.6926 | 0.8997 | 0.8284 | 0.8481 | 0.6351 | 17.1695 | 21.8373 | 24.2522 | 7.6545 | 21.4359 | 24.1703 | 22.0548 | 19.6949 | 34.4159 | 13.2511 | 0.6427 | 1.0002 | 0.8389 | 0.5904 | 0.1965 | 0.3485 | 0.3931 | 0.2756 | -0.0002 | -0.0001 | 0.0001 | -0.0001 | -0.0124 | 0.026 | -0.0068 | -370.8458 | -0.2838 | -370.9443 | 0.094 | -370.8458 | -0.0785 | -370.8489 | -0.0066 | -369.6396 | 1.7489 | -369.6704 | 1.7694
11:14 | 26 | -13.6507 | -4.1307 | 6.8392 | 38.7954 | 61.4412 | 53.4204 | 6.5085 | 13.3569 | 17.9384 | 8.3415 | 15.0523 | 10.6008 | 6.6779 | -2.3091 | 8.8706 | 15.6618 | 0.9116 | 0.8363 | 0.8592 | 0.6482 | 17.2702 | 21.4023 | 24.3577 | 7.7144 | 21.4196 | 24.2478 | 22.0202 | 19.6457 | 34.4765 | 13.1421 | 0.6506 | 1.0096 | 0.847 | 0.5999 | 0.2819 | 0.3743 | 0.4449 | 0.2649 | 0.0003 | -0.0007 | -0.0003 | 0.0001 | -0.0075 | 0.0107 | 0.0176 | -370.8058 | -0.2982 | -370.9351 | 0.1371 | -370.9474 | -0.0272 | -370.8766 | -0.0333 | -369.5903 | 1.7899 | -369.6704 | 1.8782
11:14 | 27 | -13.9269 | -4.1519 | 6.9284 | 39.1701 | 62.412 | 54.3788 | 6.5506 | 13.5233 | 17.8501 | 8.3001 | 15.0063 | 10.4205 | 6.6911 | -2.3974 | 8.8493 | 15.6939 | 0.9261 | 0.846 | 0.875 | 0.659 | 17.5488 | 20.8087 | 24.3571 | 7.692 | 21.3832 | 24.122 | 22.0843 | 19.7279 | 34.4094 | 13.1901 | 0.6555 | 1.0197 | 0.8569 | 0.6084 | 0.2498 | 0.4776 | 0.4966 | 0.2756 | 0.0003 | -0.0005 | 0 | 0.0001 | -0.0128 | 0.0135 | 0.0185 | -370.8705 | -0.2961 | -370.8981 | 0.0899 | -370.8612 | -0.0518 | -370.9351 | 0.0283 | -369.578 | 1.8639 | -369.5688 | 1.8803
11:14 | 28 | -14.2758 | -4.1419 | 6.8495 | 39.6091 | 63.3577 | 55.3425 | 6.5034 | 13.6328 | 17.963 | 8.3069 | 15.0706 | 10.4865 | 6.6783 | -2.3945 | 8.8415 | 15.6026 | 0.943 | 0.8598 | 0.8867 | 0.671 | 17.6396 | 20.1892 | 24.2645 | 7.7032 | 21.4618 | 24.1099 | 21.9654 | 19.6483 | 34.306 | 13.0844 | 0.6652 | 1.0373 | 0.8676 | 0.6212 | 0.2926 | 0.6713 | 0.5872 | 0.3611 | -0.0001 | 0 | -0.0001 | -0.0001 | 0.0189 | -0.008 | 0.0193 | -370.8612 | -0.2654 | -370.9535 | 0.096 | -370.8366 | -0.0826 | -370.8735 | -0.0046 | -369.5196 | 1.9871 | -369.5565 | 1.9994
11:14 | 29 | -14.3425 | -4.1837 | 6.6862 | 39.7087 | 63.7548 | 55.6366 | 6.4562 | 13.5713 | 17.9546 | 8.3725 | 15.119 | 10.496 | 6.7427 | -2.4205 | 8.853 | 15.6272 | 0.9474 | 0.8594 | 0.8927 | 0.681 | 17.6972 | 19.9882 | 24.3292 | 7.726 | 21.4274 | 24.1028 | 22.0217 | 19.6256 | 34.2718 | 13.0563 | 0.6691 | 1.0404 | 0.8748 | 0.6274 | 0.3246 | 0.6584 | 0.5742 | 0.3717 | -0.0005 | 0.0003 | -0.0002 | 0 | 0.0266 | -0.0212 | 0.003 | -370.8089 | -0.2961 | -370.9043 | 0.1186 | -370.9351 | -0.0128 | -370.9381 | 0.0016 | -369.4611 | 2.0035 | -369.5011 | 2.061
11:14 | 30 | -14.4003 | -4.1706 | 6.6817 | 39.7379 | 63.7216 | 55.5734 | 6.3957 | 13.529 | 17.9143 | 8.4215 | 15.1117 | 10.5018 | 6.7573 | -2.4223 | 8.886 | 15.6957 | 0.9499 | 0.8598 | 0.8939 | 0.6873 | 17.6673 | 20.0117 | 24.3343 | 7.6753 | 21.461 | 24.1032 | 22.0089 | 19.6454 | 34.3182 | 13.1409 | 0.6722 | 1.0377 | 0.8809 | 0.6325 | 0.2925 | 0.6196 | 0.613 | 0.3931 | -0.0001 | -0.0001 | -0.0002 | 0.0001 | -0.0003 | 0.0058 | -0.0047 | -370.8489 | -0.3023 | -370.8581 | 0.0632 | -370.8428 | -0.0395 | -370.9597 | 0.0242 | -369.4703 | 2.0055 | -369.455 | 2.0096
11:14 | 31 | -14.3921 | -4.2735 | 6.6694 | 39.6899 | 63.5581 | 55.4478 | 6.5093 | 13.5092 | 17.9227 | 8.3966 | 15.1227 | 10.414 | 6.7509 | -2.3866 | 8.9125 | 15.6567 | 0.9503 | 0.8554 | 0.8909 | 0.6918 | 17.7142 | 19.9678 | 24.4445 | 7.617 | 21.3593 | 24.0953 | 21.9836 | 19.6573 | 34.3112 | 13.1254 | 0.6733 | 1.0335 | 0.8774 | 0.6355 | 0.3139 | 0.6325 | 0.6389 | 0.3931 | 0.0003 | -0.0005 | 0.0001 | 0.0001 | 0.0292 | -0.0297 | 0.0068 | -370.8428 | -0.2818 | -370.9628 | 0.1371 | -370.9289 | -0.06 | -370.8858 | -0.0005 | -369.4765 | 2.0199 | -369.5565 | 2.0651
11:14 | 32 | -14.325 | -4.3995 | 6.6201 | 39.5856 | 63.5239 | 55.4969 | 6.4543 | 13.5815 | 18.0273 | 8.4518 | 15.0938 | 10.5077 | 6.797 | -2.4302 | 8.8378 | 15.7082 | 0.9501 | 0.8581 | 0.8907 | 0.6939 | 17.671 | 20.0677 | 24.4123 | 7.5969 | 21.278 | 24.053 | 21.9649 | 19.6335 | 34.2608 | 13.0434 | 0.6736 | 1.0322 | 0.8744 | 0.6361 | 0.3352 | 0.6583 | 0.5612 | 0.4678 | 0.0004 | -0.0004 | 0.0002 | 0 | -0.0194 | 0.0207 | 0.0214 | -370.8304 | -0.3085 | -370.8828 | 0.1207 | -370.9258 | -0.0169 | -370.9566 | -0.0066 | -369.4426 | 1.9727 | -369.4826 | 2.0466
11:14 | 33 | -14.2089 | -4.4181 | 6.6956 | 39.5492 | 63.6122 | 55.5917 | 6.4391 | 13.508 | 17.9884 | 8.4877 | 15.0239 | 10.4787 | 6.8019 | -2.3474 | 8.8537 | 15.8134 | 0.9511 | 0.8528 | 0.8941 | 0.6958 | 17.6664 | 20.0067 | 24.4724 | 7.6138 | 21.2737 | 24.1627 | 21.9564 | 19.6717 | 34.2964 | 13.076 | 0.6746 | 1.0329 | 0.8731 | 0.6377 | 0.3353 | 0.6067 | 0.613 | 0.3931 | -0.0001 | 0 | -0.0001 | 0.0002 | 0.025 | -0.0019 | -0.0036 | -370.8735 | -0.2797 | -370.9105 | 0.0816 | -370.8428 | -0.0559 | -370.9105 | 0.0077 | -369.4826 | 2.0322 | -369.5011 | 2.0302
11:14 | 34 | -14.2154 | -4.489 | 6.6748 | 39.5136 | 63.5567 | 55.5369 | 6.4662 | 13.5602 | 18.0754 | 8.5261 | 15.0627 | 10.417 | 6.8525 | -2.462 | 8.8038 | 15.7772 | 0.9501 | 0.8516 | 0.8899 | 0.6994 | 17.7896 | 20.1092 | 24.5397 | 7.6728 | 21.2542 | 24.0998 | 22.0219 | 19.6591 | 34.3362 | 13.1382 | 0.6737 | 1.0301 | 0.8715 | 0.6386 | 0.3139 | 0.6326 | 0.626 | 0.3717 | -0.0004 | 0.0003 | -0.0001 | 0.0003 | 0.0323 | -0.0344 | 0.0037 | -370.8366 | -0.2633 | -370.9905 | 0.1371 | -370.8828 | -0.06 | -370.8674 | -0.0107 | -369.4703 | 2.0199 | -369.5719 | 2.0486
11:14 | 35 | -14.1914 | -4.4873 | 6.7065 | 39.5547 | 63.5715 | 55.5271 | 6.41 | 13.6252 | 17.9552 | 8.5108 | 15.0517 | 10.4754 | 6.82 | -2.4929 | 8.8549 | 15.7394 | 0.949 | 0.8537 | 0.8852 | 0.6979 | 17.703 | 20.1218 | 24.53 | 7.8393 | 21.3141 | 24.1836 | 21.9836 | 19.6537 | 34.3866 | 13.1697 | 0.6749 | 1.0347 | 0.8758 | 0.6403 | 0.3353 | 0.6583 | 0.613 | 0.3824 | -0.0002 | 0 | 0 | 0.0001 | 0.0392 | -0.0388 | 0.0033 | -370.8612 | -0.3146 | -370.8643 | 0.0878 | -370.8089 | -0.0231 | -370.8981 | 0.0098 | -369.4488 | 1.9624 | -369.4519 | 2.0096
11:14 | 36 | -14.1969 | -4.5206 | 6.663 | 39.6227 | 63.6498 | 55.5042 | 6.4102 | 13.6844 | 17.9447 | 8.524 | 14.9921 | 10.3657 | 6.8711 | -2.5853 | 8.8647 | 15.7913 | 0.9504 | 0.8522 | 0.883 | 0.701 | 17.683 | 20.0989 | 24.5262 | 7.8715 | 21.2606 | 24.1639 | 21.9869 | 19.581 | 34.4481 | 13.1168 | 0.6751 | 1.0319 | 0.8741 | 0.6399 | 0.2819 | 0.6583 | 0.5871 | 0.4251 | 0.0003 | -0.0005 | -0.0001 | 0.0002 | 0.0026 | 0.0014 | 0.0157 | -370.8951 | -0.2715 | -370.9012 | 0.0837 | -370.7197 | -0.0374 | -370.8366 | 0.0242 | -369.5319 | 1.9994 | -369.5042 | 2.0096
11:14 | 37 | -14.1971 | -4.5459 | 6.6288 | 39.5932 | 63.5817 | 55.4824 | 6.3185 | 13.7263 | 17.9372 | 8.4498 | 14.9692 | 10.3658 | 6.9091 | -2.5519 | 8.8657 | 15.7814 | 0.953 | 0.8524 | 0.8857 | 0.7015 | 17.6909 | 20.1023 | 24.3877 | 7.9093 | 21.3993 | 24.399 | 22.131 | 19.5979 | 34.4322 | 13.1324 | 0.6754 | 1.0302 | 0.8746 | 0.6412 | 0.3032 | 0.6325 | 0.6518 | 0.3931 | 0.0004 | -0.0005 | 0 | 0.0004 | 0.0018 | 0.0136 | 0.0083 | -370.8151 | -0.29 | -370.9412 | 0.1248 | -370.7474 | -0.0354 | -370.7566 | -0.021 | -369.4426 | 1.9665 | -369.538 | 2.0404
11:14 | 38 | -14.3267 | -4.585 | 6.6086 | 39.5772 | 63.6027 | 55.4981 | 6.3244 | 13.7391 | 17.9579 | 8.3867 | 14.9229 | 10.4578 | 6.8035 | -2.6028 | 8.9245 | 15.7428 | 0.9502 | 0.8524 | 0.8877 | 0.7034 | 17.6921 | 20.1136 | 24.4871 | 7.8906 | 21.3511 | 24.2935 | 22.0929 | 19.6835 | 34.5065 | 13.1918 | 0.6756 | 1.0287 | 0.8728 | 0.6419 | 0.2819 | 0.6196 | 0.6259 | 0.361 | 0 | 0 | -0.0001 | -0.0001 | 0.0222 | -0.0177 | 0.0083 | -370.7997 | -0.3352 | -370.852 | 0.1022 | -370.7043 | -0.0046 | -370.7689 | 0.0139 | -369.455 | 1.9398 | -369.455 | 2.0179
11:14 | 39 | -14.3727 | -4.6254 | 6.6007 | 39.5323 | 63.5373 | 55.3837 | 6.2897 | 13.675 | 17.9405 | 8.3742 | 14.901 | 10.5108 | 6.8779 | -2.6283 | 8.7952 | 15.7304 | 0.9501 | 0.8523 | 0.8914 | 0.7055 | 17.7451 | 20.0268 | 24.4832 | 7.7103 | 21.3083 | 24.1491 | 22.0373 | 19.7134 | 34.5412 | 13.2349 | 0.6755 | 1.0284 | 0.8742 | 0.6409 | 0.3139 | 0.6326 | 0.5872 | 0.3717 | -0.0003 | 0.0004 | 0.0001 | 0.0001 | 0.031 | -0.0193 | 0.0177 | -370.8889 | -0.2592 | -370.9289 | 0.1063 | -370.6181 | -0.0641 | -370.6674 | 0.0344 | -369.5011 | 1.9747 | -369.5227 | 2.0014
11:14 | 40 | -14.4809 | -4.5836 | 6.5651 | 39.6101 | 63.5511 | 55.3498 | 6.26 | 13.7349 | 18.1086 | 8.4484 | 14.9596 | 10.4051 | 6.956 | -2.5832 | 8.8361 | 15.6312 | 0.9504 | 0.8523 | 0.8884 | 0.7073 | 17.7304 | 20.0983 | 24.4767 | 7.7052 | 21.2791 | 24.1383 | 22.0338 | 19.6829 | 34.5024 | 13.0896 | 0.6754 | 1.0336 | 0.8776 | 0.643 | 0.3353 | 0.5938 | 0.5354 | 0.3503 | -0.0003 | 0 | -0.0002 | -0.0001 | -0.0096 | 0.0035 | -0.014 | -370.8243 | -0.3003 | -370.9597 | 0.1391 | -370.6304 | -0.0498 | -370.5658 | -0.0107 | -369.4457 | 1.9645 | -369.5534 | 2.0425
11:14 | 41 | -14.4458 | -4.612 | 6.5278 | 39.5657 | 63.5158 | 55.3416 | 6.2472 | 13.8155 | 18.0289 | 8.4463 | 15.0396 | 10.4364 | 7.0457 | -2.5578 | 8.8651 | 15.6753 | 0.9511 | 0.8529 | 0.8888 | 0.7063 | 17.679 | 20.0787 | 24.5386 | 7.7101 | 21.4267 | 24.205 | 22.1258 | 19.719 | 34.4763 | 13.0914 | 0.6739 | 1.0279 | 0.8748 | 0.6439 | 0.3459 | 0.555 | 0.5095 | 0.3503 | 0.0003 | -0.0003 | -0.0002 | 0.0002 | 0.0372 | -0.0305 | 0.0159 | -370.8643 | -0.2941 | -370.9258 | 0.1022 | -370.5443 | -0.0087 | -370.6427 | 0.0796 | -369.4826 | 1.946 | -369.5103 | 1.9973
11:14 | 42 | -14.965 | -4.4823 | 6.5722 | 39.7415 | 63.6241 | 55.5024 | 6.2856 | 13.8959 | 18.0621 | 8.4241 | 15.0279 | 10.4696 | 7.0279 | -2.6434 | 8.8652 | 15.7454 | 0.9577 | 0.8607 | 0.8969 | 0.7087 | 17.7152 | 19.9742 | 24.5068 | 7.6722 | 21.3084 | 24.2659 | 22.0489 | 19.6533 | 34.5191 | 13.1533 | 0.6741 | 1.0287 | 0.8724 | 0.6448 | 0.3353 | 0.5422 | 0.5871 | 0.3183 | 0.0004 | -0.0007 | 0.0001 | 0 | 0.0185 | -0.0176 | -0.0104 | -370.8735 | -0.2674 | -370.9074 | 0.0775 | -370.4212 | -0.06 | -370.5012 | 0.1063 | -369.5165 | 1.9645 | -369.5288 | 1.985
11:14 | 43 | -15.7598 | -4.4017 | 6.5276 | 39.71 | 63.6482 | 55.5225 | 6.2799 | 13.9143 | 18.0498 | 8.3294 | 14.9268 | 10.3781 | 6.9648 | -2.689 | 8.86 | 15.6955 | 0.9667 | 0.8696 | 0.9152 | 0.7128 | 17.6732 | 19.8202 | 24.5163 | 7.6119 | 21.2528 | 24.2211 | 22.0431 | 19.6522 | 34.499 | 13.1161 | 0.6744 | 1.0315 | 0.8772 | 0.6461 | 0.3246 | 0.5293 | 0.5225 | 0.3824 | 0 | 0 | 0.0001 | 0.0001 | -0.0083 | 0.0385 | 0.01 | -370.812 | -0.292 | -370.9535 | 0.1412 | -370.4858 | 0.1535 | -370.495 | 0.2623 | -369.455 | 1.9131 | -369.5288 | 1.9809
11:14 | 44 | -16.3805 | -4.3963 | 6.5364 | 39.7416 | 63.7068 | 55.6552 | 6.2599 | 13.8328 | 17.9477 | 8.4087 | 14.8887 | 10.2982 | 7.016 | -2.7095 | 8.8144 | 15.6203 | 0.9741 | 0.8808 | 0.9227 | 0.7165 | 17.6666 | 19.5952 | 24.6214 | 7.614 | 21.2406 | 24.2157 | 22.0362 | 19.6422 | 34.3955 | 13.0587 | 0.6757 | 1.0324 | 0.8759 | 0.6469 | 0.346 | 0.4905 | 0.5354 | 0.297 | -0.0004 | 0.0003 | 0 | 0.0003 | -0.0196 | 0.0212 | 0.019 | -370.8489 | -0.3208 | -370.8366 | 0.0693 | -370.375 | 0.3342 | -370.4858 | 0.4615 | -369.4149 | 1.8146 | -369.4365 | 1.8803
11:14 | 45 | -17.0171 | -4.3127 | 6.5202 | 39.7263 | 63.727 | 55.6031 | 6.2887 | 13.7783 | 18.0581 | 8.4347 | 14.8385 | 10.2664 | 6.9129 | -2.6936 | 8.8176 | 15.6472 | 0.9827 | 0.8877 | 0.9337 | 0.723 | 17.7051 | 19.4506 | 24.4902 | 7.6384 | 21.3002 | 24.0898 | 22.015 | 19.5895 | 34.4058 | 13.0566 | 0.6756 | 1.0365 | 0.879 | 0.649 | 0.3353 | 0.6454 | 0.5095 | 0.3504 | -0.0004 | -0.0001 | 0 | 0.0001 | 0.0224 | -0.0172 | 0.0108 | -370.8889 | -0.2777 | -370.9566 | 0.1104 | -370.335 | 0.4492 | -370.3781 | 0.6052 | -369.4919 | 1.8392 | -369.5257 | 1.8782
11:14 | 46 | -17.9214 | -4.381 | 6.5311 | 39.7947 | 63.8292 | 55.6881 | 6.3499 | 13.7789 | 18.0137 | 8.4847 | 14.8383 | 10.1674 | 6.9197 | -2.635 | 8.8799 | 15.6959 | 0.9929 | 0.8966 | 0.9443 | 0.729 | 17.7467 | 19.2919 | 24.5934 | 7.6764 | 21.274 | 24.0516 | 21.9735 | 19.6184 | 34.4335 | 13.0044 | 0.6748 | 1.0362 | 0.8823 | 0.6512 | 0.3673 | 0.4905 | 0.5483 | 0.3397 | 0.0002 | -0.0006 | 0.0001 | -0.0001 | -0.0052 | 0.014 | 0.0081 | -370.8089 | -0.3064 | -370.9535 | 0.1391 | -370.3904 | 0.6545 | -370.3381 | 0.7223 | -369.418 | 1.7489 | -369.5073 | 1.8556
11:14 | 47 | -18.6795 | -4.3273 | 6.5737 | 39.8323 | 63.9853 | 55.8543 | 6.2914 | 13.74 | 17.9901 | 8.6115 | 14.8571 | 10.2385 | 6.9467 | -2.7282 | 8.8871 | 15.5141 | 1.0038 | 0.9115 | 0.9566 | 0.7372 | 17.6985 | 19.1299 | 24.5797 | 7.618 | 21.1693 | 24.1062 | 21.99 | 19.6381 | 34.4166 | 12.9965 | 0.6755 | 1.0377 | 0.8814 | 0.6515 | 0.378 | 0.5551 | 0.5095 | 0.3504 | 0.0005 | -0.0007 | 0 | 0.0003 | 0.0282 | -0.0231 | 0.008 | -370.8335 | -0.3105 | -370.8735 | 0.0899 | -370.2581 | 0.8229 | -370.3381 | 0.9378 | -369.4642 | 1.7037 | -369.4519 | 1.7715
11:14 | 48 | -19.565 | -4.2404 | 6.489 | 39.8776 | 63.9864 | 55.8349 | 6.2486 | 13.684 | 18.0713 | 8.643 | 14.9779 | 10.1581 | 6.8963 | -2.6572 | 8.8369 | 15.5892 | 1.0171 | 0.9208 | 0.9707 | 0.7475 | 17.7132 | 18.9093 | 24.5931 | 7.5922 | 21.1518 | 24.0854 | 21.9164 | 19.6937 | 34.362 | 12.977 | 0.6766 | 1.0436 | 0.8861 | 0.6531 | 0.3566 | 0.5938 | 0.5354 | 0.361 | -0.0001 | -0.0002 | -0.0001 | 0.0001 | 0.0396 | -0.0288 | 0.012 | -370.8766 | -0.2428 | -370.9782 | 0.1166 | -370.2335 | 0.9666 | -370.2458 | 1.1226 | -369.5103 | 1.7119 | -369.5657 | 1.7345
11:14 | 49 | -20.4 | -4.119 | 6.4951 | 39.8768 | 64.0423 | 55.9317 | 6.1985 | 13.6139 | 18.0796 | 8.6656 | 14.895 | 10.1115 | 6.9228 | -2.7771 | 8.8349 | 15.6369 | 1.0273 | 0.9338 | 0.9881 | 0.7551 | 17.674 | 18.7074 | 24.4075 | 7.523 | 21.1629 | 24.0388 | 21.9721 | 19.7456 | 34.3095 | 12.9076 | 0.676 | 1.0449 | 0.8828 | 0.6549 | 0.3886 | 0.6583 | 0.5613 | 0.3076 | -0.0004 | 0.0003 | 0 | 0 | 0.0155 | 0.0093 | 0.0298 | -370.8028 | -0.3105 | -370.8981 | 0.1145 | -370.1904 | 1.1863 | -370.2089 | 1.2992 | -369.418 | 1.5928 | -369.5319 | 1.6996
11:14 | 50 | -20.901 | -4.0884 | 6.606 | 39.9759 | 64.2343 | 56.0441 | 6.2492 | 13.6317 | 18.0957 | 8.6221 | 14.8794 | 10.1501 | 6.9488 | -2.793 | 8.7179 | 15.6046 | 1.0366 | 0.9349 | 0.9912 | 0.7651 | 17.6803 | 18.4669 | 24.3213 | 7.5727 | 21.2301 | 24.1073 | 22.0489 | 19.584 | 34.2549 | 12.8421 | 0.6772 | 1.0464 | 0.8898 | 0.655 | 0.442 | 0.6583 | 0.5483 | 0.3824 | -0.0005 | -0.0002 | 0.0001 | -0.0001 | -0.0015 | -0.0056 | -0.0144 | -370.8674 | -0.2941 | -370.8674 | 0.0755 | -370.1258 | 1.3403 | -370.2027 | 1.4881 | -369.5319 | 1.5723 | -369.458 | 1.6175
11:14 | 51 | -21.5331 | -4.0411 | 6.5294 | 39.9841 | 64.1603 | 56.0849 | 6.3038 | 13.6567 | 18.2247 | 8.5847 | 14.9065 | 9.9738 | 6.903 | -2.811 | 8.7387 | 15.5562 | 1.0451 | 0.9446 | 1.0019 | 0.7753 | 17.6019 | 18.1915 | 24.3318 | 7.5506 | 21.171 | 24.0516 | 22.014 | 19.705 | 34.2716 | 12.8806 | 0.6776 | 1.0487 | 0.888 | 0.6573 | 0.41 | 0.6841 | 0.5354 | 0.4038 | 0.0002 | -0.0005 | -0.0002 | 0.0001 | 0.0289 | -0.0219 | -0.0146 | -370.8705 | -0.2654 | -370.9258 | 0.1042 | -370.0765 | 1.4553 | -370.1165 | 1.6072 | -369.4857 | 1.5538 | -369.5227 | 1.5949
11:14 | 52 | -21.9281 | -3.8824 | 6.532 | 40.0417 | 64.3142 | 56.0446 | 6.3297 | 13.5901 | 18.1069 | 8.5352 | 14.8917 | 9.8968 | 6.81 | -2.9441 | 8.7344 | 15.5701 | 1.0524 | 0.9484 | 1.0099 | 0.7842 | 17.6458 | 18.073 | 24.3456 | 7.4681 | 21.124 | 24.0029 | 21.9553 | 19.6589 | 34.2007 | 12.8179 | 0.6777 | 1.0486 | 0.8912 | 0.6596 | 0.3886 | 0.6454 | 0.5483 | 0.3717 | 0.0003 | -0.0008 | -0.0001 | 0 | -0.006 | -0.0003 | 0.0046 | -370.7658 | -0.3311 | -370.8981 | 0.1248 | -370.1104 | 1.6421 | -370.1196 | 1.7283 | -369.4026 | 1.4737 | -369.498 | 1.5928
11:14 | 53 | -21.9572 | -3.9473 | 6.57 | 39.9474 | 64.1662 | 56.0457 | 6.3027 | 13.5723 | 18.076 | 8.5964 | 14.7727 | 9.9616 | 6.7213 | -2.7276 | 8.7609 | 15.6534 | 1.0558 | 0.9503 | 1.0113 | 0.7891 | 17.6787 | 18.1492 | 24.3903 | 7.6266 | 21.2541 | 24.0515 | 22.0683 | 19.6831 | 34.2066 | 12.832 | 0.6782 | 1.0496 | 0.8925 | 0.6595 | 0.4207 | 0.6713 | 0.6259 | 0.4038 | 0.0001 | -0.0001 | 0 | -0.0001 | 0.0176 | 0.007 | 0.0121 | -370.8858 | -0.2961 | -370.8981 | 0.0981 | -370.0796 | 1.638 | -370.1258 | 1.7838 | -369.4796 | 1.4881 | -369.4857 | 1.5579
11:14 | 54 | -21.8707 | -4.0424 | 6.5775 | 39.955 | 64.278 | 56.0453 | 6.3799 | 13.523 | 18.0951 | 8.6195 | 14.7468 | 10.0145 | 6.7142 | -2.7715 | 8.6957 | 15.6882 | 1.0555 | 0.9451 | 1.0102 | 0.7926 | 17.6965 | 18.2021 | 24.5154 | 7.6261 | 21.2486 | 24.1396 | 22.1014 | 19.604 | 34.2636 | 12.8091 | 0.6777 | 1.0477 | 0.8918 | 0.6616 | 0.4527 | 0.6712 | 0.5741 | 0.361 | -0.0005 | 0 | -0.0001 | 0.0001 | 0.0155 | -0.0023 | 0.0119 | -370.8181 | -0.2715 | -370.9874 | 0.1145 | -370.0581 | 1.601 | -370.0581 | 1.7263 | -369.4519 | 1.5169 | -369.5565 | 1.5785
11:14 | 55 | -21.9635 | -4.2145 | 6.6102 | 39.9246 | 64.2893 | 56.0421 | 6.3218 | 13.4659 | 18.1508 | 8.6393 | 14.786 | 10.0572 | 6.7034 | -2.8901 | 8.6382 | 15.6829 | 1.0559 | 0.9422 | 1.0058 | 0.7947 | 17.7733 | 18.2754 | 24.5823 | 7.6041 | 21.2588 | 24.2022 | 22.1476 | 19.6887 | 34.3526 | 12.7909 | 0.6769 | 1.0505 | 0.8926 | 0.6635 | 0.41 | 0.7229 | 0.5613 | 0.3717 | -0.0004 | 0.0001 | -0.0002 | 0.0001 | 0.0112 | 0.0166 | 0.0256 | -370.8274 | -0.2982 | -370.9412 | 0.1309 | -370.1258 | 1.6483 | -370.1165 | 1.7489 | -369.4426 | 1.4861 | -369.5288 | 1.5744
11:14 | 56 | -21.9112 | -4.3208 | 6.6084 | 39.983 | 64.2884 | 56.1316 | 6.3751 | 13.4958 | 18.1887 | 8.5743 | 14.7669 | 10.1348 | 6.6622 | -2.8955 | 8.7998 | 15.7443 | 1.0559 | 0.9454 | 1.0029 | 0.7985 | 17.7964 | 18.2296 | 24.6963 | 7.5305 | 21.3176 | 24.0437 | 22.1175 | 19.6089 | 34.3539 | 12.7897 | 0.678 | 1.0509 | 0.8904 | 0.6641 | 0.4207 | 0.6455 | 0.6001 | 0.329 | 0 | -0.0007 | 0.0001 | 0 | 0.0008 | 0.0034 | 0.0055 | -370.8643 | -0.2859 | -370.852 | 0.0878 | -369.9996 | 1.6134 | -370.1012 | 1.7879 | -369.4703 | 1.4799 | -369.4642 | 1.5271
11:14 | 57 | -21.8755 | -4.436 | 6.5809 | 39.9341 | 64.2941 | 56.1416 | 6.3694 | 13.4701 | 18.1907 | 8.6398 | 14.8117 | 10.0188 | 6.571 | -2.7154 | 8.7788 | 15.6697 | 1.0566 | 0.9402 | 1.0025 | 0.8005 | 17.7979 | 18.1634 | 24.7447 | 7.6147 | 21.2677 | 24.201 | 22.0784 | 19.6533 | 34.3327 | 12.8066 | 0.6777 | 1.05 | 0.8883 | 0.6639 | 0.442 | 0.6842 | 0.6389 | 0.3824 | 0.0004 | -0.0007 | 0.0002 | 0.0002 | -0.0027 | -0.0038 | -0.0012 | -370.8304 | -0.2674 | -370.9135 | 0.1597 | -370.0704 | 1.6113 | -370.055 | 1.7571 | -369.5257 | 1.5333 | -369.535 | 1.56
11:14 | 58 | -21.712 | -4.462 | 6.5425 | 39.975 | 64.2724 | 56.1217 | 6.3226 | 13.5031 | 18.2366 | 8.6677 | 14.9212 | 10.046 | 6.6149 | -2.7178 | 8.709 | 15.5932 | 1.0563 | 0.941 | 1.0056 | 0.8032 | 17.7396 | 18.1876 | 24.64 | 7.59 | 21.2844 | 24.1829 | 22.1966 | 19.6443 | 34.3395 | 12.9114 | 0.6791 | 1.0531 | 0.8924 | 0.6644 | 0.4206 | 0.7357 | 0.6129 | 0.4037 | 0.0001 | -0.0002 | -0.0001 | 0.0002 | 0.0132 | -0.0001 | 0.0019 | -370.7197 | -0.3372 | -370.772 | 0.1309 | -370.0612 | 1.6503 | -370.1073 | 1.7263 | -369.4242 | 1.4532 | -369.4519 | 1.56
11:14 | 59 | -21.6401 | -4.5078 | 6.5833 | 40.063 | 64.2928 | 56.1864 | 6.3518 | 13.5255 | 18.2728 | 8.6568 | 14.8051 | 10.1354 | 6.6393 | -2.7501 | 8.7233 | 15.6641 | 1.0567 | 0.938 | 1.0001 | 0.8027 | 17.7978 | 18.2668 | 24.7856 | 7.6753 | 21.3134 | 24.2375 | 22.1671 | 19.7241 | 34.4745 | 12.9436 | 0.6799 | 1.05 | 0.8869 | 0.6647 | 0.3994 | 0.6971 | 0.6389 | 0.3611 | -0.0003 | 0.0002 | 0 | 0.0003 | 0.0149 | -0.005 | 0.0184 | -370.772 | -0.2941 | -370.7904 | 0.133 | -370.0335 | 1.6359 | -370.1658 | 1.792 | -369.5288 | 1.4922 | -369.5134 | 1.5456
11:15 | 60 | -21.5977 | -4.5439 | 6.6698 | 40.1231 | 64.3655 | 56.1413 | 6.2992 | 13.5473 | 18.2919 | 8.6419 | 14.7615 | 10.1783 | 6.6554 | -2.6346 | 8.7922 | 15.6494 | 1.059 | 0.9413 | 1.0046 | 0.8051 | 17.7405 | 18.2627 | 24.6737 | 7.5528 | 21.3505 | 24.268 | 22.1621 | 19.7199 | 34.3859 | 12.8649 | 0.6806 | 1.0534 | 0.8945 | 0.6673 | 0.4314 | 0.6713 | 0.626 | 0.3397 | -0.0004 | 0.0001 | 0 | -0.0002 | 0.0288 | -0.0235 | 0.0122 | -370.6489 | -0.2797 | -370.7843 | 0.1843 | -370.1073 | 1.5969 | -370.015 | 1.7222 | -369.4457 | 1.4943 | -369.5319 | 1.5641
11:15 | 61 | -21.615 | -4.6243 | 6.6273 | 40.1349 | 64.3713 | 56.1968 | 6.3206 | 13.548 | 18.2415 | 8.6492 | 14.6749 | 10.2072 | 6.6173 | -2.6705 | 8.809 | 15.7374 | 1.0601 | 0.9421 | 1.003 | 0.8051 | 17.7464 | 18.0991 | 24.709 | 7.5533 | 21.2495 | 24.1607 | 22.1129 | 19.647 | 34.4759 | 12.8394 | 0.6796 | 1.0593 | 0.8955 | 0.6694 | 0.4741 | 0.7358 | 0.6259 | 0.3931 | 0.0001 | -0.0005 | -0.0002 | 0.0002 | 0.0451 | -0.0339 | 0.0242 | -370.655 | -0.212 | -370.7351 | 0.2418 | -370.1319 | 1.6401 | -370.135 | 1.7386 | -369.4365 | 1.4553 | -369.4857 | 1.562
11:15 | 62 | -21.6117 | -4.6982 | 6.5539 | 40.0801 | 64.407 | 56.2403 | 6.3651 | 13.4888 | 18.2899 | 8.5833 | 14.6988 | 10.2717 | 6.6208 | -2.7726 | 8.7653 | 15.6805 | 1.06 | 0.944 | 1.0011 | 0.8053 | 17.8107 | 17.8882 | 24.6638 | 7.6004 | 21.3093 | 24.1161 | 22.2589 | 19.6548 | 34.37 | 12.7501 | 0.681 | 1.066 | 0.8992 | 0.6725 | 0.41 | 0.6971 | 0.6001 | 0.4251 | 0.0003 | -0.0006 | -0.0002 | 0.0001 | 0.0369 | -0.023 | 0.0018 | -370.6766 | -0.0765 | -370.6981 | 0.3383 | -370.0212 | 1.6052 | -370.1165 | 1.755 | -369.5042 | 1.445 | -369.5196 | 1.482
11:15 | 63 | -21.6902 | -4.6548 | 6.5179 | 40.2034 | 64.4981 | 56.2596 | 6.2386 | 13.3601 | 18.2596 | 8.6371 | 14.625 | 10.2144 | 6.6431 | -2.6987 | 8.8075 | 15.7043 | 1.0613 | 0.9451 | 1.0037 | 0.8074 | 17.9665 | 17.7276 | 24.7698 | 7.6294 | 21.2435 | 23.9779 | 22.2012 | 19.657 | 34.4093 | 12.8063 | 0.6838 | 1.0759 | 0.9054 | 0.6755 | 0.3993 | 0.7099 | 0.6 | 0.4358 | 0 | -0.0003 | 0.0001 | 0 | 0.0221 | -0.0085 | 0.0068 | -370.575 | 0.055 | -370.6827 | 0.5108 | -370.0673 | 1.5826 | -370.0519 | 1.7242 | -369.4703 | 1.4101 | -369.5534 | 1.4799
11:15 | 64 | -21.7497 | -4.5948 | 6.5998 | 40.2058 | 64.4739 | 56.295 | 6.2954 | 13.3697 | 18.3106 | 8.6021 | 14.558 | 10.157 | 6.6395 | -2.7532 | 8.7047 | 15.7269 | 1.0624 | 0.9451 | 1.0046 | 0.8102 | 17.9719 | 17.5672 | 24.687 | 7.6091 | 21.217 | 24.0188 | 22.144 | 19.6945 | 34.4234 | 12.8292 | 0.6856 | 1.0854 | 0.906 | 0.6804 | 0.41 | 0.7229 | 0.626 | 0.4038 | -0.0004 | 0.0002 | 0.0002 | 0.0001 | 0.0072 | 0.0072 | 0.0006 | -370.532 | 0.1473 | -370.575 | 0.6442 | -370.0919 | 1.6421 | -370.1289 | 1.7448 | -369.4611 | 1.3464 | -369.4919 | 1.4429
11:15 | 65 | -21.6658 | -4.628 | 6.706 | 40.2408 | 64.6699 | 56.3812 | 6.3293 | 13.2748 | 18.2242 | 8.5764 | 14.5135 | 10.0278 | 6.7111 | -2.9121 | 8.5949 | 15.626 | 1.0609 | 0.9451 | 1.006 | 0.8098 | 18.0209 | 17.2125 | 24.7064 | 7.5523 | 21.305 | 23.9659 | 22.1275 | 19.7151 | 34.4351 | 12.8364 | 0.6897 | 1.0937 | 0.9136 | 0.6868 | 0.4313 | 0.71 | 0.6518 | 0.4251 | -0.0003 | 0.0001 | -0.0001 | 0.0001 | 0.0046 | 0.0113 | 0.0033 | -370.5473 | 0.2603 | -370.5227 | 0.6976 | -370.015 | 1.5887 | -370.1165 | 1.7448 | -369.4519 | 1.3177 | -369.455 | 1.3731
11:15 | 66 | -21.7119 | -4.7231 | 6.6092 | 40.2406 | 64.6461 | 56.442 | 6.3153 | 13.2797 | 18.1727 | 8.5599 | 14.6424 | 10.1186 | 6.6544 | -2.9422 | 8.5728 | 15.6213 | 1.0634 | 0.946 | 1.0031 | 0.812 | 18.1849 | 17.2098 | 24.7553 | 7.5542 | 21.2531 | 23.9804 | 22.0447 | 19.615 | 34.3561 | 12.716 | 0.6914 | 1.0962 | 0.9172 | 0.6916 | 0.4313 | 0.6841 | 0.6259 | 0.4144 | 0 | -0.0005 | -0.0001 | 0.0002 | 0.0099 | -0.0007 | 0.0067 | -370.4766 | 0.3773 | -370.5843 | 0.8516 | -370.0858 | 1.599 | -370.0488 | 1.7058 | -369.4796 | 1.3115 | -369.538 | 1.4019
11:15 | 67 | -21.6197 | -4.7688 | 6.6026 | 40.2587 | 64.7183 | 56.4903 | 6.2375 | 13.236 | 18.0994 | 8.5915 | 14.5508 | 10.1035 | 6.6444 | -2.8635 | 8.5848 | 15.6317 | 1.0647 | 0.9484 | 1.0045 | 0.813 | 18.27 | 17.2153 | 24.7717 | 7.4981 | 21.1904 | 23.9815 | 22.0572 | 19.6574 | 34.3723 | 12.7537 | 0.6952 | 1.1073 | 0.9249 | 0.6981 | 0.41 | 0.6971 | 0.6518 | 0.4251 | 0.0004 | -0.0006 | 0.0001 | 0.0002 | 0.0117 | -0.0048 | 0.0002 | -370.3935 | 0.4594 | -370.4889 | 0.9769 | -370.135 | 1.6113 | -370.1073 | 1.6893 | -369.4149 | 1.2315 | -369.4888 | 1.369
11:15 | 68 | -21.6861 | -4.7964 | 6.5434 | 40.2109 | 64.6821 | 56.586 | 6.206 | 13.3111 | 18.1432 | 8.5732 | 14.6283 | 10.0683 | 6.6369 | -2.8457 | 8.5271 | 15.6067 | 1.0683 | 0.9479 | 1.0062 | 0.8144 | 18.3463 | 16.9084 | 24.7498 | 7.4765 | 21.2077 | 23.9014 | 22.0913 | 19.7005 | 34.387 | 12.8985 | 0.699 | 1.1141 | 0.9276 | 0.7049 | 0.4314 | 0.7358 | 0.6906 | 0.4358 | 0.0002 | -0.0003 | 0 | 0.0002 | 0.0088 | 0.0185 | 0.0066 | -370.3966 | 0.6237 | -370.4427 | 1.0631 | -370.0119 | 1.56 | -370.0827 | 1.716 | -369.498 | 1.2458 | -369.4796 | 1.3013
11:15 | 69 | -21.6939 | -4.8417 | 6.6024 | 40.2177 | 64.6894 | 56.6837 | 6.1797 | 13.2876 | 18.0619 | 8.5608 | 14.5268 | 9.9781 | 6.6201 | -2.8074 | 8.5569 | 15.6205 | 1.0674 | 0.9481 | 1.0064 | 0.8152 | 18.5031 | 16.806 | 24.798 | 7.5023 | 21.1414 | 23.9419 | 22.0451 | 19.7309 | 34.4405 | 12.9734 | 0.7025 | 1.1257 | 0.9358 | 0.7142 | 0.442 | 0.697 | 0.7164 | 0.4037 | -0.0003 | 0.0004 | -0.0001 | 0.0005 | 0.0088 | 0.0002 | 0.0048 | -370.4089 | 0.8023 | -370.5043 | 1.2561 | -370.0827 | 1.5497 | -370.055 | 1.675 | -369.498 | 1.2376 | -369.6027 | 1.3033
11:15 | 70 | -21.6613 | -4.9025 | 6.5858 | 40.1436 | 64.7664 | 56.6798 | 6.1859 | 13.3077 | 18.0132 | 8.568 | 14.524 | 10.0078 | 6.5906 | -2.9154 | 8.4531 | 15.4764 | 1.0678 | 0.9512 | 1.0082 | 0.8173 | 18.5576 | 16.5975 | 24.6922 | 7.5934 | 21.129 | 23.9343 | 22.1833 | 19.8072 | 34.4301 | 12.8529 | 0.7074 | 1.1325 | 0.9413 | 0.7207 | 0.4207 | 0.7229 | 0.7423 | 0.4251 | -0.0005 | 0.0001 | 0 | 0.0001 | 0.014 | 0.0076 | 0.0136 | -370.2766 | 0.868 | -370.3596 | 1.3403 | -370.055 | 1.562 | -370.1012 | 1.6709 | -369.4211 | 1.137 | -369.4826 | 1.2561
11:15 | 71 | -21.7588 | -4.92 | 6.5887 | 40.2881 | 64.7605 | 56.8383 | 6.2457 | 13.2985 | 18.0044 | 8.4668 | 14.4463 | 9.8645 | 6.5511 | -2.8771 | 8.5307 | 15.51 | 1.0706 | 0.9506 | 1.0111 | 0.8197 | 18.6518 | 16.4538 | 24.7508 | 7.6205 | 21.3001 | 23.9346 | 22.1942 | 19.6757 | 34.4026 | 12.8277 | 0.709 | 1.142 | 0.9446 | 0.7274 | 0.4527 | 0.7617 | 0.7036 | 0.4999 | -0.0001 | -0.0004 | 0 | 0 | 0.0016 | -0.0155 | -0.0176 | -370.3258 | 1.0036 | -370.3104 | 1.4204 | -370.0304 | 1.5702 | -370.1473 | 1.714 | -369.4919 | 1.137 | -369.4519 | 1.1986
11:15 | 72 | -21.7077 | -4.8194 | 6.5041 | 40.2729 | 64.773 | 56.7859 | 6.2136 | 13.2515 | 17.9729 | 8.4657 | 14.4407 | 9.9856 | 6.4778 | -2.9848 | 8.5188 | 15.4617 | 1.0715 | 0.9544 | 1.0104 | 0.8201 | 18.7462 | 16.3363 | 24.8572 | 7.6225 | 21.3384 | 24.0909 | 22.2539 | 19.6839 | 34.4419 | 12.7876 | 0.7152 | 1.1531 | 0.9557 | 0.7367 | 0.4207 | 0.7229 | 0.7165 | 0.5106 | 0.0005 | -0.0005 | -0.0001 | 0.0003 | 0.0307 | -0.0207 | -0.0076 | -370.2704 | 1.1966 | -370.3935 | 1.6216 | -370.0827 | 1.5333 | -370.095 | 1.677 | -369.4642 | 1.1083 | -369.5319 | 1.1801
11:15 | 73 | -21.6792 | -4.9619 | 6.539 | 40.2595 | 64.694 | 56.768 | 6.1621 | 13.2475 | 17.9863 | 8.4951 | 14.437 | 9.8941 | 6.4371 | -2.7873 | 8.707 | 15.6329 | 1.0715 | 0.9487 | 1.011 | 0.823 | 18.6824 | 16.2993 | 24.9032 | 7.6276 | 21.2666 | 23.9815 | 22.2247 | 19.7609 | 34.5266 | 12.8578 | 0.7181 | 1.1518 | 0.9535 | 0.7414 | 0.4634 | 0.7229 | 0.7165 | 0.4785 | 0.0002 | -0.0004 | -0.0003 | 0.0001 | -0.013 | 0.0195 | -0.0121 | -370.135 | 1.1924 | -370.2519 | 1.6811 | -370.0888 | 1.562 | -370.1042 | 1.638 | -369.378 | 1.0118 | -369.455 | 1.1719
11:15 | 74 | -21.6897 | -5.0257 | 6.402 | 40.1893 | 64.6677 | 56.7715 | 6.1983 | 13.2405 | 17.9161 | 8.5205 | 14.4169 | 9.8959 | 6.5137 | -2.8032 | 8.69 | 15.6146 | 1.0713 | 0.9484 | 1.0081 | 0.823 | 18.7231 | 16.3047 | 24.931 | 7.6846 | 21.1901 | 23.9824 | 22.2266 | 19.7801 | 34.4885 | 12.8286 | 0.7202 | 1.1489 | 0.9543 | 0.7453 | 0.4207 | 0.71 | 0.7036 | 0.5426 | -0.0004 | 0.0002 | 0 | 0 | 0.0115 | 0.0001 | -0.0084 | -370.2704 | 1.2499 | -370.2889 | 1.6565 | -370.0858 | 1.5518 | -370.1165 | 1.677 | -369.5073 | 1.0713 | -369.5134 | 1.1555
11:15 | 75 | -21.7379 | -4.9975 | 6.5028 | 40.1801 | 64.7597 | 56.7789 | 6.2653 | 13.242 | 17.9528 | 8.4773 | 14.4303 | 9.9567 | 6.6012 | -2.9093 | 8.6653 | 15.5765 | 1.0746 | 0.9517 | 1.0119 | 0.8254 | 18.6871 | 16.2646 | 24.9424 | 7.7053 | 21.1713 | 23.9358 | 22.2479 | 19.7539 | 34.4575 | 12.8039 | 0.722 | 1.1478 | 0.9526 | 0.7463 | 0.442 | 0.7229 | 0.7165 | 0.3931 | -0.0005 | 0.0002 | -0.0001 | 0 | 0.033 | 0.0025 | 0.0375 | -370.2612 | 1.2561 | -370.3566 | 1.6606 | -370.0488 | 1.5169 | -370.0458 | 1.6503 | -369.4796 | 1.0959 | -369.5288 | 1.1575
11:15 | 76 | -21.6201 | -5.0874 | 6.3877 | 40.2271 | 64.6711 | 56.7609 | 6.2433 | 13.3341 | 18.078 | 8.5473 | 14.5301 | 10.0313 | 6.6667 | -2.9848 | 8.7119 | 15.5481 | 1.0708 | 0.9479 | 1.0119 | 0.8251 | 18.684 | 16.2807 | 24.8768 | 7.6794 | 21.2119 | 23.9732 | 22.2334 | 19.8185 | 34.5511 | 12.9572 | 0.7245 | 1.1456 | 0.9541 | 0.749 | 0.4421 | 0.7487 | 0.7941 | 0.5319 | -0.0001 | -0.0002 | -0.0004 | 0.0001 | 0.004 | -0.0127 | 0.0259 | -370.1842 | 1.213 | -370.2981 | 1.6565 | -370.0888 | 1.5415 | -370.0735 | 1.6421 | -369.455 | 1.0569 | -369.5196 | 1.1781
11:15 | 77 | -21.6008 | -5.071 | 6.4892 | 40.2839 | 64.8362 | 56.77 | 6.2323 | 13.2464 | 18.0628 | 8.5221 | 14.5118 | 9.9981 | 6.6909 | -2.9729 | 8.7219 | 15.7336 | 1.0729 | 0.9543 | 1.006 | 0.8261 | 18.6976 | 16.3079 | 24.9286 | 7.7043 | 21.2177 | 24.1415 | 22.2463 | 19.8316 | 34.5496 | 12.9045 | 0.7235 | 1.1445 | 0.9561 | 0.7509 | 0.4741 | 0.8778 | 0.8199 | 0.5426 | 0.0004 | -0.0007 | 0 | 0.0003 | 0.0063 | -0.0016 | 0.0003 | -370.2735 | 1.213 | -370.2335 | 1.6277 | -370.0427 | 1.5374 | -370.1504 | 1.6934 | -369.5165 | 1.061 | -369.4642 | 1.137
11:15 | 78 | -21.5526 | -5.1029 | 6.3855 | 40.302 | 64.6855 | 56.7741 | 6.1758 | 13.2413 | 18.1492 | 8.5058 | 14.53 | 10.0404 | 6.6377 | -2.9848 | 8.7654 | 15.7002 | 1.0725 | 0.9507 | 1.0068 | 0.8259 | 18.7094 | 16.3166 | 24.9367 | 7.7594 | 21.3046 | 24.0161 | 22.3245 | 19.7746 | 34.5875 | 13.0006 | 0.725 | 1.1477 | 0.9566 | 0.7529 | 0.4314 | 0.8133 | 0.7811 | 0.5853 | 0.0001 | -0.0005 | 0.0003 | 0.0001 | 0.027 | -0.0116 | 0.0048 | -370.2089 | 1.2089 | -370.2919 | 1.6175 | -370.0027 | 1.4984 | -370.0735 | 1.6503 | -369.5042 | 1.0795 | -369.5103 | 1.1514
11:15 | 79 | -21.6902 | -5.1661 | 6.4857 | 40.3743 | 64.7791 | 56.7508 | 6.2596 | 13.2974 | 18.2015 | 8.4518 | 14.5202 | 10.1516 | 6.4604 | -2.9807 | 8.7898 | 15.7449 | 1.0731 | 0.951 | 1.0119 | 0.8262 | 18.6704 | 16.263 | 24.7817 | 7.6081 | 21.2762 | 24.1536 | 22.2672 | 19.9199 | 34.6276 | 13.0549 | 0.726 | 1.1466 | 0.9533 | 0.7546 | 0.4314 | 0.7875 | 0.8459 | 0.564 | -0.0003 | 0.0001 | 0 | 0.0002 | 0.0373 | -0.0351 | 0.0014 | -370.2058 | 1.2212 | -370.3289 | 1.6832 | -370.1412 | 1.5456 | -370.0858 | 1.638 | -369.4303 | 1.061 | -369.5565 | 1.1883
11:15 | 80 | -21.6436 | -5.0947 | 6.5198 | 40.3138 | 64.6714 | 56.7755 | 6.188 | 13.253 | 18.295 | 8.4891 | 14.6603 | 10.1813 | 6.4652 | -2.9832 | 8.7429 | 15.806 | 1.0737 | 0.9525 | 1.0091 | 0.8264 | 18.6924 | 16.4372 | 24.9286 | 7.7347 | 21.3286 | 24.1209 | 22.285 | 19.9125 | 34.6196 | 13.0321 | 0.726 | 1.1454 | 0.9573 | 0.7532 | 0.4314 | 0.8004 | 0.7294 | 0.5213 | -0.0004 | 0 | 0.0001 | 0.0004 | -0.0052 | 0.0083 | -0.0089 | -370.1873 | 1.1842 | -370.2458 | 1.6462 | -370.0735 | 1.5415 | -370.1042 | 1.6544 | -369.4365 | 1.0385 | -369.458 | 1.1452
11:15 | 81 | -21.6757 | -5.1988 | 6.4673 | 40.2676 | 64.7252 | 56.7679 | 6.2005 | 13.2629 | 18.2786 | 8.4971 | 14.6345 | 10.1109 | 6.4215 | -2.8643 | 8.722 | 15.8811 | 1.0743 | 0.9482 | 1.0109 | 0.8275 | 18.6216 | 16.2654 | 24.8239 | 7.7891 | 21.3242 | 24.0392 | 22.2681 | 19.825 | 34.6155 | 12.9483 | 0.7257 | 1.1464 | 0.9588 | 0.756 | 0.4527 | 0.8133 | 0.7811 | 0.5533 | 0 | -0.0003 | 0.0002 | 0.0002 | 0.0284 | -0.0144 | 0.0263 | -370.2889 | 1.2397 | -370.3504 | 1.6359 | -370.0365 | 1.5189 | -370.0796 | 1.6626 | -369.5319 | 1.0939 | -369.5565 | 1.1678
11:15 | 82 | -21.6476 | -5.1741 | 6.5115 | 40.2586 | 64.658 | 56.6591 | 6.2216 | 13.3135 | 18.2711 | 8.5232 | 14.6301 | 10.1047 | 6.4377 | -2.8715 | 8.6885 | 15.8792 | 1.0727 | 0.9491 | 1.0095 | 0.8281 | 18.7236 | 16.4005 | 24.909 | 7.726 | 21.1908 | 24.0137 | 22.1961 | 19.8063 | 34.5986 | 12.99 | 0.7258 | 1.146 | 0.9556 | 0.7562 | 0.4314 | 0.8907 | 0.7941 | 0.5853 | 0.0003 | -0.0008 | 0.0001 | 0.0003 | 0.0075 | -0.0083 | -0.0296 | -370.2119 | 1.2027 | -370.3258 | 1.6503 | -370.0858 | 1.5333 | -370.1012 | 1.638 | -369.455 | 1.0569 | -369.5042 | 1.176
11:15 | 83 | -21.6333 | -5.1415 | 6.4048 | 40.2423 | 64.6401 | 56.6346 | 6.1834 | 13.2899 | 18.2983 | 8.5385 | 14.6763 | 10.2057 | 6.4024 | -2.9976 | 8.6804 | 15.9123 | 1.075 | 0.9468 | 1.0107 | 0.8277 | 18.7456 | 16.4291 | 24.8489 | 7.657 | 21.0775 | 23.9998 | 22.1519 | 19.867 | 34.5928 | 13.0037 | 0.7262 | 1.1492 | 0.9578 | 0.7569 | 0.4741 | 0.7875 | 0.7941 | 0.5426 | 0.0001 | -0.0006 | -0.0002 | 0.0002 | 0.0319 | -0.036 | 0.0317 | -370.2581 | 1.1986 | -370.2612 | 1.6134 | -370.0335 | 1.521 | -370.1012 | 1.677 | -369.4857 | 1.0487 | -369.4857 | 1.1452
11:15 | 84 | -21.6973 | -5.1955 | 6.4115 | 40.2507 | 64.7111 | 56.7509 | 6.2497 | 13.2197 | 18.2432 | 8.5029 | 14.7275 | 10.1912 | 6.4416 | -2.9794 | 8.7116 | 16.0804 | 1.0741 | 0.9501 | 1.0106 | 0.8294 | 18.7278 | 16.4003 | 24.9085 | 7.6782 | 21.2014 | 24.0909 | 22.1629 | 19.8874 | 34.7017 | 13.0613 | 0.7257 | 1.1434 | 0.958 | 0.7559 | 0.4741 | 0.852 | 0.8199 | 0.564 | -0.0003 | 0 | -0.0002 | 0.0002 | 0.0319 | -0.0319 | -0.026 | -370.2673 | 1.2315 | -370.3258 | 1.6401 | -370.0642 | 1.5271 | -370.0858 | 1.6565 | -369.4826 | 1.0898 | -369.5319 | 1.1617
11:15 | 85 | -21.7572 | -5.2519 | 6.5282 | 40.3743 | 64.7976 | 56.7455 | 6.2093 | 13.2464 | 18.2027 | 8.4763 | 14.664 | 10.3452 | 6.4349 | -2.9941 | 8.7996 | 16.0091 | 1.0759 | 0.9499 | 1.0102 | 0.8303 | 18.6682 | 16.408 | 24.8566 | 7.6781 | 21.268 | 23.968 | 22.1988 | 19.9077 | 34.7761 | 13.0457 | 0.7271 | 1.1462 | 0.9555 | 0.7567 | 0.4634 | 0.8133 | 0.8587 | 0.5319 | -0.0005 | 0.0002 | -0.0001 | 0 | 0.0194 | -0.014 | 0.0137 | -370.2058 | 1.1842 | -370.2735 | 1.6216 | -370.0365 | 1.5477 | -370.0888 | 1.6359 | -369.4396 | 1.0487 | -369.4734 | 1.1617
11:15 | 86 | -21.6966 | -5.2742 | 6.4531 | 40.4422 | 64.8276 | 56.802 | 6.1548 | 13.1858 | 18.1937 | 8.4861 | 14.73 | 10.3204 | 6.4061 | -2.9137 | 8.7907 | 16.0227 | 1.0762 | 0.953 | 1.0128 | 0.8327 | 18.6244 | 16.4358 | 25.0097 | 7.7479 | 21.3106 | 24.0063 | 22.155 | 19.9113 | 34.7304 | 13.0808 | 0.7276 | 1.1459 | 0.9545 | 0.7602 | 0.4741 | 0.8133 | 0.7941 | 0.5213 | -0.0002 | -0.0002 | -0.0005 | 0 | 0.0258 | -0.0058 | -0.0094 | -370.2273 | 1.2232 | -370.3012 | 1.6257 | -370.0642 | 1.5497 | -370.1135 | 1.6647 | -369.4611 | 1.0754 | -369.5319 | 1.1637
11:15 | 87 | -21.6253 | -5.2451 | 6.4804 | 40.3223 | 64.8119 | 56.6854 | 6.1604 | 13.1861 | 18.1688 | 8.4059 | 14.7716 | 10.293 | 6.3031 | -2.8559 | 8.749 | 16.0826 | 1.0748 | 0.9464 | 1.0096 | 0.8314 | 18.6049 | 16.2889 | 24.822 | 7.724 | 21.3647 | 24.0584 | 22.1999 | 19.8994 | 34.697 | 13.0922 | 0.7278 | 1.1443 | 0.9611 | 0.7596 | 0.4741 | 0.8649 | 0.7811 | 0.5319 | 0.0003 | -0.0008 | -0.0001 | 0.0004 | 0.001 | 0.0161 | 0.0033 | -370.2058 | 1.1986 | -370.2919 | 1.6257 | -370.0673 | 1.523 | -370.055 | 1.6421 | -369.4519 | 1.061 | -369.4888 | 1.1699
11:15 | 88 | -22.2753 | -5.1015 | 6.5163 | 40.3369 | 64.7311 | 56.6963 | 6.2184 | 13.1498 | 18.2896 | 8.4897 | 14.6675 | 10.1972 | 6.3425 | -2.8285 | 8.6815 | 16.0662 | 1.0818 | 0.9605 | 1.0206 | 0.8349 | 18.6557 | 16.2223 | 24.7772 | 7.7493 | 21.3448 | 24.0857 | 22.2312 | 19.892 | 34.71 | 12.9983 | 0.7265 | 1.1496 | 0.9608 | 0.7605 | 0.4528 | 0.7875 | 0.8071 | 0.5106 | 0.0002 | -0.0005 | -0.0001 | -0.0003 | 0.0104 | 0.0226 | 0.0068 | -370.2058 | 1.2705 | -370.3012 | 1.6934 | -370.0581 | 1.6359 | -370.0858 | 1.7366 | -369.4703 | 1.02 | -369.5257 | 1.1391
11:15 | 89 | -22.4572 | -4.9898 | 6.5077 | 40.2819 | 64.692 | 56.6744 | 6.2203 | 13.1166 | 18.3556 | 8.4976 | 14.6627 | 10.1705 | 6.3465 | -2.9426 | 8.6644 | 16.0188 | 1.0842 | 0.9607 | 1.0225 | 0.8347 | 18.6266 | 16.0197 | 24.8502 | 7.7203 | 21.2882 | 23.9919 | 22.1881 | 19.8705 | 34.7872 | 12.8586 | 0.7261 | 1.1561 | 0.9607 | 0.7632 | 0.4528 | 0.8262 | 0.8459 | 0.564 | -0.0004 | -0.0002 | 0.0001 | 0.0002 | 0.0219 | -0.0109 | 0.0458 | -370.1812 | 1.3259 | -370.2612 | 1.7407 | -369.9811 | 1.7263 | -370.0612 | 1.8392 | -369.4703 | 0.9543 | -369.4888 | 1.0508
11:15 | 90 | -22.512 | -5.0766 | 6.5138 | 40.416 | 64.7419 | 56.8368 | 6.2151 | 13.1667 | 18.2519 | 8.5888 | 14.6548 | 10.1628 | 6.3852 | -3.0465 | 8.5399 | 15.9603 | 1.0867 | 0.9623 | 1.0266 | 0.8373 | 18.8142 | 16.1551 | 24.9658 | 7.6802 | 21.1706 | 23.9683 | 22.2685 | 19.8479 | 34.6653 | 12.806 | 0.7255 | 1.157 | 0.9631 | 0.7631 | 0.4954 | 0.8778 | 0.807 | 0.5426 | -0.0005 | 0.0002 | 0 | 0.0004 | 0.0265 | -0.022 | -0.0141 | -370.2027 | 1.328 | -370.2612 | 1.7674 | -369.9873 | 1.7304 | -370.0488 | 1.8577 | -369.4457 | 0.9502 | -369.5042 | 1.061
11:15 | 91 | -22.5771 | -5.0777 | 6.5808 | 40.3988 | 64.7251 | 56.828 | 6.2848 | 13.1929 | 18.2413 | 8.5017 | 14.6113 | 10.1019 | 6.275 | -2.9704 | 8.5821 | 15.9399 | 1.0883 | 0.9655 | 1.0303 | 0.8363 | 18.8139 | 16.0511 | 25.0059 | 7.8456 | 21.1977 | 24.076 | 22.2716 | 19.9052 | 34.6867 | 12.8947 | 0.728 | 1.1573 | 0.9595 | 0.7632 | 0.4848 | 0.8908 | 0.7941 | 0.532 | -0.0001 | -0.0002 | 0 | 0.0002 | 0.0241 | -0.0052 | 0.0055 | -370.1996 | 1.3423 | -370.2735 | 1.7653 | -370.0304 | 1.753 | -370.0181 | 1.8844 | -369.4642 | 0.9645 | -369.5103 | 1.0528
11:15 | 92 | -22.6786 | -5.1007 | 6.4719 | 40.4651 | 64.8062 | 56.8642 | 6.2348 | 13.1428 | 18.197 | 8.5997 | 14.7283 | 10.2184 | 6.3997 | -2.9333 | 8.5904 | 15.9686 | 1.0912 | 0.9667 | 1.0296 | 0.8382 | 18.8272 | 16.0718 | 25.0918 | 7.8259 | 21.1063 | 24.0127 | 22.2653 | 19.8785 | 34.7062 | 12.9306 | 0.7271 | 1.1608 | 0.9646 | 0.7654 | 0.4741 | 0.852 | 0.7941 | 0.5426 | 0.0003 | -0.0006 | 0.0001 | 0.0003 | -0.0048 | 0.0005 | -0.0014 | -370.1535 | 1.328 | -370.2304 | 1.7509 | -369.975 | 1.7715 | -370.0519 | 1.8906 | -369.4488 | 0.944 | -369.495 | 1.0405
11:15 | 93 | -22.7877 | -4.9836 | 6.4704 | 40.4712 | 65.0074 | 56.8757 | 6.1499 | 13.2037 | 18.1816 | 8.5687 | 14.627 | 10.0399 | 6.4343 | -3.0061 | 8.6435 | 15.9065 | 1.0931 | 0.9684 | 1.033 | 0.8377 | 18.8339 | 16.0825 | 24.9988 | 7.8961 | 21.0971 | 24.0709 | 22.2818 | 19.8425 | 34.706 | 13.0382 | 0.7289 | 1.1653 | 0.9635 | 0.7666 | 0.4527 | 0.7746 | 0.7812 | 0.5747 | 0.0005 | -0.0004 | -0.0002 | 0.0001 | -0.011 | 0.0152 | 0.0185 | -370.1873 | 1.3464 | -370.2827 | 1.7632 | -369.9965 | 1.794 | -370.0304 | 1.9357 | -369.4488 | 0.9522 | -369.5442 | 1.0508
11:15 | 94 | -22.8913 | -5.0883 | 6.5145 | 40.6518 | 65.1289 | 56.9757 | 6.2132 | 13.2125 | 18.1415 | 8.5951 | 14.5714 | 10.1087 | 6.4582 | -3.0279 | 8.5429 | 15.9008 | 1.0967 | 0.9738 | 1.0374 | 0.8401 | 18.9005 | 15.9287 | 24.9624 | 7.9098 | 21.108 | 23.9887 | 22.2758 | 19.8539 | 34.7387 | 13.0029 | 0.7286 | 1.1634 | 0.9651 | 0.768 | 0.4634 | 0.8133 | 0.7811 | 0.5213 | -0.0002 | -0.0001 | -0.0009 | 0.0005 | -0.0155 | 0.0229 | 0.0003 | -370.1473 | 1.3259 | -370.2458 | 1.7674 | -369.9965 | 1.8105 | -369.9873 | 1.9316 | -369.4488 | 0.942 | -369.5073 | 1.0569
11:15 | 95 | -23.0756 | -4.9967 | 6.4577 | 40.6034 | 65.099 | 57.0247 | 6.3189 | 13.2757 | 18.1911 | 8.5339 | 14.5881 | 10.1321 | 6.4603 | -3.1193 | 8.5745 | 15.8819 | 1.1 | 0.9787 | 1.039 | 0.8419 | 18.9557 | 15.8143 | 24.9888 | 7.8794 | 21.0411 | 24.0383 | 22.4163 | 19.8993 | 34.7789 | 13.0385 | 0.7289 | 1.1701 | 0.9655 | 0.7699 | 0.4527 | 0.8649 | 0.7941 | 0.564 | -0.0005 | 0.0003 | 0 | 0 | 0.0284 | -0.0204 | -0.0179 | -370.1996 | 1.3382 | -370.2796 | 1.7756 | -370.0088 | 1.8844 | -370.0181 | 1.9871 | -369.4611 | 0.9584 | -369.5073 | 1.0734
11:15 | 96 | -23.2537 | -4.9499 | 6.5052 | 40.8149 | 65.2471 | 57.2178 | 6.3336 | 13.3293 | 18.1991 | 8.6154 | 14.585 | 10.1065 | 6.3917 | -2.989 | 8.6139 | 15.9615 | 1.1054 | 0.9853 | 1.0445 | 0.8446 | 18.8729 | 15.7789 | 24.9857 | 7.8426 | 21.1157 | 24.0455 | 22.4652 | 19.9612 | 34.774 | 12.968 | 0.7304 | 1.1716 | 0.9651 | 0.7702 | 0.4848 | 0.852 | 0.8071 | 0.596 | -0.0001 | -0.0002 | 0 | -0.0001 | 0.0218 | -0.0041 | 0.0221 | -370.1658 | 1.3444 | -370.2581 | 1.7304 | -369.9258 | 1.8885 | -370.0027 | 2.0261 | -369.4457 | 0.9461 | -369.4703 | 1.0385
11:15 | 97 | -23.4365 | -4.9574 | 6.5233 | 40.9137 | 65.4714 | 57.4165 | 6.2258 | 13.2446 | 18.2706 | 8.5996 | 14.5964 | 10.1455 | 6.4175 | -2.8834 | 8.6132 | 15.8956 | 1.1106 | 0.9877 | 1.0498 | 0.8474 | 18.9455 | 15.6551 | 24.9014 | 7.9529 | 21.0182 | 24.1553 | 22.4086 | 20.0195 | 34.8143 | 12.9276 | 0.7313 | 1.1731 | 0.967 | 0.7719 | 0.4634 | 0.8261 | 0.7811 | 0.5533 | 0.0004 | -0.0006 | -0.0003 | 0.0002 | 0.0253 | 0.0029 | -0.0007 | -370.2058 | 1.3547 | -370.3073 | 1.7776 | -369.9258 | 1.9275 | -369.9811 | 2.0794 | -369.4642 | 0.9666 | -369.538 | 1.0795
11:15 | 98 | -23.6821 | -4.9139 | 6.4434 | 40.9148 | 65.6579 | 57.5112 | 6.1927 | 13.2294 | 18.2677 | 8.63 | 14.6393 | 10.1081 | 6.468 | -2.9921 | 8.6375 | 15.9474 | 1.115 | 0.9887 | 1.0571 | 0.8497 | 18.9347 | 15.6236 | 24.8053 | 7.9557 | 21.1199 | 24.2614 | 22.4235 | 19.9602 | 34.7699 | 12.7576 | 0.731 | 1.1773 | 0.9699 | 0.7723 | 0.4741 | 0.852 | 0.8458 | 0.5426 | 0.0003 | -0.0006 | -0.0002 | 0.0001 | -0.0101 | 0.0064 | 0.0176 | -370.1966 | 1.3239 | -370.215 | 1.7653 | -369.975 | 1.9912 | -369.9781 | 2.1082 | -369.4211 | 0.9399 | -369.458 | 1.061
11:15 | 99 | -23.9587 | -4.8766 | 6.4757 | 40.9689 | 65.7397 | 57.6847 | 6.2154 | 13.3027 | 18.3684 | 8.6487 | 14.6674 | 10.0737 | 6.4947 | -3.0209 | 8.6013 | 15.9122 | 1.1198 | 0.9963 | 1.0647 | 0.8537 | 18.9714 | 15.4415 | 24.8297 | 7.9999 | 21.1917 | 24.2541 | 22.4802 | 20.0225 | 34.7551 | 12.9089 | 0.7319 | 1.1789 | 0.9698 | 0.775 | 0.4527 | 0.8004 | 0.82 | 0.5747 | 0 | 0 | 0.0001 | 0.0001 | 0.0032 | 0.0071 | 0.0243 | -370.2242 | 1.3403 | -370.2212 | 1.7304 | -369.9011 | 2.0322 | -369.9935 | 2.176 | -369.4519 | 0.944 | -369.4611 | 1.0569
11:15 | 100 | -24.7422 | -4.7261 | 6.4716 | 41.1169 | 65.942 | 57.8244 | 6.2155 | 12.1923 | 18.3631 | 8.6953 | 14.6279 | 10.0759 | 6.4908 | -3.0852 | 8.665 | 15.8811 | 1.1251 | 0.9997 | 1.0699 | 0.8561 | 19.0167 | 15.3147 | 24.8007 | 7.9796 | 21.2427 | 24.2651 | 22.4941 | 20.0266 | 34.7453 | 12.9289 | 0.7344 | 1.186 | 0.9747 | 0.7765 | 0.4848 | 0.8907 | 0.8329 | 0.564 | -0.0003 | 0.0003 | 0.0001 | 0.0003 | 0.0435 | -0.0394 | -0.0218 | -370.1781 | 1.3444 | -370.2981 | 1.7776 | -369.9319 | 2.0589 | -369.9073 | 2.1883 | -369.4396 | 0.9543 | -369.495 | 1.0734
11:15 | 101 | -25.4468 | -4.5931 | 6.4432 | 41.0994 | 66.1004 | 58.0315 | 6.1906 | 11.3162 | 18.3085 | 8.6834 | 14.5737 | 9.9081 | 6.5388 | -3.0928 | 8.5798 | 15.9339 | 1.1356 | 1.0121 | 1.0787 | 0.8618 | 19.1145 | 15.1709 | 24.9924 | 7.8878 | 21.1665 | 24.1874 | 22.4699 | 20.0311 | 34.6555 | 12.8597 | 0.734 | 1.1943 | 0.9782 | 0.7795 | 0.5061 | 0.8907 | 0.8458 | 0.6174 | -0.0002 | -0.0002 | -0.0003 | 0 | -0.0057 | 0.0075 | 0.0164 | -370.1196 | 1.2972 | -370.1966 | 1.7756 | -369.9535 | 2.1554 | -369.9411 | 2.2396 | -369.3749 | 0.9214 | -369.4211 | 1.0816
11:15 | 102 | -25.785 | -4.598 | 6.458 | 41.2366 | 66.4435 | 58.3579 | 6.1699 | 11.2769 | 18.2533 | 8.7079 | 14.5863 | 9.8275 | 6.4697 | -3.0991 | 8.5231 | 15.8861 | 1.1439 | 1.02 | 1.0888 | 0.8676 | 19.0154 | 14.892 | 24.9426 | 7.9802 | 21.1752 | 24.3614 | 22.4728 | 19.9521 | 34.6883 | 12.7788 | 0.7356 | 1.2004 | 0.9806 | 0.7825 | 0.4954 | 0.9423 | 0.8199 | 0.628 | 0.0005 | -0.0004 | 0 | 0.0002 | 0.0011 | 0.0178 | -0.0072 | -370.1842 | 1.3855 | -370.2242 | 1.7776 | -369.8581 | 2.1801 | -369.9411 | 2.3382 | -369.4303 | 0.9481 | -369.4365 | 1.0569
11:15 | 103 | -26.1599 | -4.5735 | 6.4545 | 41.3739 | 66.8501 | 58.622 | 6.1627 | 11.3564 | 18.3371 | 8.7124 | 14.6535 | 9.7717 | 6.373 | -3.1247 | 8.5419 | 15.8307 | 1.1546 | 1.0258 | 1.105 | 0.8754 | 18.6741 | 14.8392 | 24.8317 | 7.9022 | 21.0773 | 24.271 | 22.4059 | 20.0311 | 34.7348 | 12.9103 | 0.7383 | 1.2099 | 0.9859 | 0.7889 | 0.5381 | 0.9811 | 0.8846 | 0.6494 | 0.0003 | -0.0007 | 0.0001 | 0.0001 | 0.0302 | -0.0179 | 0.0068 | -370.1289 | 1.4204 | -370.2612 | 1.8392 | -369.8581 | 2.1965 | -369.815 | 2.3258 | -369.4088 | 0.9461 | -369.4734 | 1.0672
11:15 | 104 | -26.5574 | -4.4626 | 6.5564 | 41.6795 | 67.3663 | 59.0826 | 6.1878 | 11.3461 | 18.301 | 8.7349 | 14.7042 | 9.9496 | 6.4384 | -3.1078 | 8.5607 | 15.8271 | 1.1667 | 1.0392 | 1.1191 | 0.8843 | 18.712 | 14.4988 | 24.8561 | 7.7541 | 21.0437 | 24.1332 | 22.3825 | 19.9766 | 34.704 | 12.8615 | 0.7434 | 1.2239 | 0.9901 | 0.7939 | 0.5808 | 1.0197 | 0.9104 | 0.66 | -0.0001 | 0.0001 | -0.0001 | 0.0003 | 0.0291 | -0.0126 | 0.0013 | -370.1258 | 1.4553 | -370.2058 | 1.9049 | -369.8704 | 2.2971 | -369.9104 | 2.4121 | -369.4119 | 0.9378 | -369.4149 | 1.0816
11:15 | 105 | -27.1096 | -4.2658 | 6.4684 | 41.9332 | 67.9005 | 59.7174 | 6.2044 | 11.437 | 18.2185 | 8.7193 | 14.569 | 9.8112 | 6.4007 | -3.0263 | 8.5283 | 15.6978 | 1.1824 | 1.053 | 1.137 | 0.8955 | 18.7979 | 14.0223 | 24.8372 | 7.691 | 20.944 | 24.1061 | 22.3705 | 19.9689 | 34.7782 | 12.8268 | 0.7487 | 1.2456 | 1.0009 | 0.8032 | 0.5382 | 1.0199 | 0.9881 | 0.6708 | -0.0004 | 0.0002 | 0 | 0.0005 | 0.0245 | -0.0134 | 0.0145 | -370.1473 | 1.5045 | -370.1504 | 1.8864 | -369.7719 | 2.2991 | -369.895 | 2.4737 | -369.4026 | 0.9707 | -369.3534 | 1.0528
11:15 | 106 | -27.698 | -4.0451 | 6.3948 | 42.2801 | 68.853 | 60.6171 | 6.215 | 11.5455 | 18.195 | 8.6232 | 14.4051 | 9.685 | 6.3747 | -3.0902 | 8.4336 | 15.6448 | 1.2056 | 1.0692 | 1.1663 | 0.9111 | 18.9917 | 13.3157 | 24.8746 | 7.7159 | 20.9794 | 23.8558 | 22.3231 | 20.0118 | 34.749 | 12.7297 | 0.7568 | 1.2657 | 1.0111 | 0.8148 | 0.5915 | 1.1102 | 1.0398 | 0.6815 | -0.0003 | -0.0002 | 0.0001 | 0 | 0.0123 | -0.0061 | -0.0023 | -370.0981 | 1.5702 | -370.1842 | 2.0014 | -369.7873 | 2.3566 | -369.8242 | 2.5127 | -369.3411 | 1.0385 | -369.378 | 1.1288
11:15 | 107 | -28.4859 | -3.6862 | 6.4927 | 42.902 | 69.9989 | 61.7249 | 6.1924 | 11.5699 | 18.1723 | 8.6172 | 14.3616 | 9.6487 | 6.2809 | -3.2111 | 8.4485 | 15.602 | 1.2368 | 1.0956 | 1.1968 | 0.9318 | 17.589 | 13.9922 | 24.6451 | 7.6048 | 20.8363 | 23.9941 | 22.2654 | 19.984 | 34.612 | 12.6824 | 0.7692 | 1.2986 | 1.0271 | 0.8329 | 0.5916 | 1.0844 | 1.001 | 0.7028 | 0.0002 | -0.0007 | 0.0001 | 0.0003 | 0.0125 | 0.0045 | 0.0225 | -369.9688 | 1.5744 | -370.0673 | 2.0445 | -369.7934 | 2.4614 | -369.8396 | 2.562 | -369.2149 | 1.0282 | -369.2765 | 1.174
11:15 | 108 | -29.5508 | -3.2543 | 6.449 | 43.4161 | 71.2662 | 62.8923 | 6.3062 | 11.3813 | 18.2498 | 8.6842 | 14.3888 | 9.5082 | 6.3083 | -3.2208 | 8.4052 | 15.5445 | 1.2694 | 1.1142 | 1.2286 | 0.958 | 17.6334 | 13.4022 | 24.5479 | 7.4863 | 20.8961 | 23.8396 | 22.2815 | 20.0061 | 34.5812 | 12.6203 | 0.7852 | 1.3322 | 1.0437 | 0.8575 | 0.6236 | 1.0973 | 1.0657 | 0.7242 | 0.0002 | -0.0008 | -0.0001 | 0.0003 | 0.0198 | -0.0193 | -0.004 | -370.015 | 1.6585 | -370.0365 | 2.0897 | -369.7011 | 2.4983 | -369.8027 | 2.6564 | -369.2088 | 1.1124 | -369.2272 | 1.2212
11:15 | 109 | -30.4008 | -2.6355 | 6.4703 | 43.875 | 72.4789 | 64.0848 | 6.1594 | 11.2806 | 18.2693 | 8.6796 | 14.2833 | 9.3198 | 6.182 | -3.3033 | 8.3182 | 15.4994 | 1.3043 | 1.1423 | 1.2652 | 0.9852 | 17.8085 | 12.5637 | 24.5446 | 7.4632 | 20.8287 | 23.7026 | 22.3074 | 19.8738 | 34.5376 | 12.6435 | 0.7981 | 1.3589 | 1.0547 | 0.8778 | 0.6983 | 1.1877 | 1.0786 | 0.7989 | -0.0001 | -0.0001 | -0.0001 | 0.0002 | 0.0416 | -0.0417 | 0.0008 | -369.9873 | 1.7632 | -370.1289 | 2.2006 | -369.7381 | 2.5496 | -369.6827 | 2.6708 | -369.1749 | 1.2109 | -369.2703 | 1.3177
11:15 | 110 | -31.6282 | -1.9082 | 6.5048 | 44.3996 | 73.6754 | 65.2835 | 6.1266 | 10.7947 | 18.1738 | 8.6551 | 14.3327 | 9.3043 | 6.2176 | -3.4033 | 8.302 | 15.4956 | 1.3401 | 1.1618 | 1.2941 | 1.0149 | 18.04 | 11.8889 | 24.697 | 7.5232 | 20.7723 | 23.6677 | 22.2807 | 19.8832 | 34.5222 | 12.5154 | 0.8097 | 1.3875 | 1.0693 | 0.8992 | 0.7516 | 1.265 | 1.182 | 0.8416 | -0.0004 | 0.0002 | -0.0002 | 0 | 0.033 | -0.0302 | -0.0016 | -369.9042 | 1.7571 | -369.9996 | 2.2314 | -369.6704 | 2.6379 | -369.7104 | 2.718 | -369.0303 | 1.2253 | -369.1011 | 1.3629
11:15 | 111 | -32.8422 | -1.2816 | 6.4694 | 45.0267 | 74.8475 | 66.5889 | 6.0861 | 10.5079 | 18.1808 | 8.5877 | 14.2157 | 9.3232 | 6.1288 | -3.508 | 8.2369 | 15.4526 | 1.3796 | 1.1852 | 1.3308 | 1.0435 | 18.0951 | 11.0893 | 24.7381 | 7.5263 | 20.6904 | 23.706 | 22.2761 | 19.853 | 34.4818 | 12.4565 | 0.8238 | 1.4164 | 1.08 | 0.9243 | 0.7623 | 1.2779 | 1.169 | 0.8736 | -0.0003 | -0.0001 | -0.0002 | 0.0003 | 0.024 | -0.0121 | -0.0107 | -369.975 | 1.8762 | -370.0119 | 2.2807 | -369.578 | 2.6872 | -369.7073 | 2.8638 | -369.1195 | 1.3423 | -369.098 | 1.3937
11:15 | 112 | -33.9248 | -0.675 | 6.4826 | 45.4939 | 76.0959 | 67.7277 | 6.089 | 10.4698 | 18.2507 | 8.59 | 14.1594 | 9.3461 | 6.0962 | -3.4554 | 8.0717 | 15.3921 | 1.4179 | 1.2106 | 1.3567 | 1.076 | 18.2366 | 10.5023 | 24.6488 | 7.5554 | 20.6497 | 23.7704 | 22.213 | 19.8713 | 34.4609 | 12.4155 | 0.8366 | 1.4476 | 1.0971 | 0.9464 | 0.7517 | 1.3296 | 1.2338 | 0.9057 | 0.0002 | -0.0006 | -0.0001 | 0.0004 | 0.0027 | 0 | -0.0187 | -369.895 | 1.9439 | -369.9565 | 2.3546 | -369.5965 | 2.7036 | -369.575 | 2.8679 | -368.9718 | 1.3978 | -369.0426 | 1.4717
11:15 | 113 | -34.7887 | -0.1032 | 6.4585 | 45.9396 | 77.1835 | 68.872 | 6.0534 | 10.4285 | 18.1521 | 8.6151 | 14.1512 | 9.2487 | 6.0993 | -3.5186 | 8.0416 | 15.3491 | 1.4582 | 1.2352 | 1.3893 | 1.1086 | 18.3785 | 9.7558 | 24.7767 | 7.4333 | 20.7194 | 23.5736 | 22.2382 | 19.9137 | 34.3297 | 12.4257 | 0.849 | 1.4739 | 1.1074 | 0.9695 | 0.8264 | 1.3813 | 1.2726 | 0.9805 | 0.0003 | -0.0007 | 0.0003 | 0.0004 | -0.0348 | 0.0353 | -0.0006 | -369.8273 | 1.9563 | -369.9042 | 2.4223 | -369.5873 | 2.8494 | -369.6734 | 2.9459 | -368.9134 | 1.4368 | -368.938 | 1.5394
11:15 | 114 | -35.6029 | 0.3792 | 6.4028 | 46.4627 | 78.317 | 70.0339 | 6.0001 | 10.1794 | 18.067 | 8.5639 | 14.082 | 9.0914 | 6.0279 | -3.547 | 7.9911 | 15.3813 | 1.4999 | 1.2592 | 1.4235 | 1.1397 | 18.4915 | 9.1444 | 24.7471 | 7.5611 | 20.5577 | 23.4489 | 22.113 | 19.8979 | 34.3687 | 12.3166 | 0.8611 | 1.4991 | 1.1168 | 0.9909 | 0.805 | 1.407 | 1.3372 | 1.0018 | 0 | -0.0003 | 0.0001 | 0.0003 | -0.0204 | 0.0253 | -0.0045 | -369.8365 | 2.0425 | -369.8458 | 2.447 | -369.498 | 2.8617 | -369.6119 | 3.0363 | -368.8611 | 1.5025 | -368.8826 | 1.56
11:15 | 115 | -36.5782 | 0.7669 | 6.2889 | 46.9522 | 79.4919 | 71.208 | 5.9964 | 10.0496 | 18.016 | 8.5336 | 13.9856 | 8.9588 | 5.9522 | -3.6099 | 7.8893 | 15.2656 | 1.5432 | 1.284 | 1.4515 | 1.1733 | 18.5688 | 8.6247 | 24.8023 | 7.5271 | 20.4016 | 23.3283 | 22.207 | 19.8065 | 34.2113 | 12.172 | 0.8735 | 1.5257 | 1.1258 | 1.0149 | 0.9119 | 1.5749 | 1.4019 | 1.0766 | -0.0004 | 0 | -0.0002 | 0.0003 | 0.0385 | -0.0289 | -0.0117 | -369.7381 | 2.0938 | -369.8734 | 2.5537 | -369.535 | 2.9151 | -369.5288 | 3.0322 | -368.8087 | 1.5723 | -368.9041 | 1.6647
11:15 | 116 | -37.5204 | 1.0387 | 6.309 | 47.5296 | 80.6564 | 72.3835 | 6.02 | 9.9385 | 18.1493 | 8.5204 | 13.9219 | 9.0148 | 5.9446 | -3.7092 | 7.9204 | 15.2791 | 1.586 | 1.312 | 1.4886 | 1.2064 | 18.5718 | 8.2014 | 24.8284 | 7.5876 | 20.4244 | 23.2195 | 22.1725 | 19.7752 | 34.2479 | 12.1422 | 0.8866 | 1.5535 | 1.1399 | 1.0368 | 0.9118 | 1.4716 | 1.389 | 1.098 | -0.0003 | -0.0002 | 0 | 0.0004 | -0.0125 | 0.0009 | 0.0244 | -369.6765 | 2.139 | -369.8058 | 2.6092 | -369.5503 | 3.0198 | -369.5288 | 3.1184 | -368.7195 | 1.599 | -368.7687 | 1.7099
11:15 | 117 | -38.4696 | 1.5437 | 6.3102 | 48.0018 | 81.9058 | 73.555 | 5.894 | 9.6965 | 18.1047 | 8.469 | 13.8485 | 8.8436 | 5.9447 | -3.6979 | 7.885 | 15.1923 | 1.6327 | 1.3389 | 1.5211 | 1.2394 | 18.4577 | 7.7673 | 24.947 | 7.5126 | 20.4786 | 23.2076 | 22.1123 | 19.6948 | 34.3004 | 12.0856 | 0.8996 | 1.5816 | 1.1508 | 1.0599 | 0.9439 | 1.5103 | 1.4665 | 1.098 | 0.0001 | -0.001 | 0.0001 | 0.0004 | 0.0382 | -0.034 | -0.0027 | -369.7042 | 2.215 | -369.7719 | 2.6071 | -369.3842 | 3.0116 | -369.4703 | 3.1738 | -368.7287 | 1.6934 | -368.7257 | 1.7201
11:15 | 118 | -39.5211 | 1.9902 | 6.1746 | 48.4744 | 83.0774 | 74.684 | 5.7666 | 9.5761 | 18.1221 | 8.4196 | 13.8122 | 8.8886 | 5.9613 | -3.6315 | 7.8055 | 15.1343 | 1.6765 | 1.3645 | 1.5549 | 1.2731 | 18.5353 | 7.3459 | 24.9247 | 7.4653 | 20.4382 | 23.1803 | 22.2201 | 19.7176 | 34.2482 | 12.1021 | 0.9121 | 1.6061 | 1.1628 | 1.083 | 0.9758 | 1.6006 | 1.4794 | 1.1193 | 0.0003 | -0.0009 | 0 | 0.0005 | -0.0061 | -0.0002 | 0.0023 | -369.695 | 2.2909 | -369.8058 | 2.7324 | -369.4611 | 3.0753 | -369.4211 | 3.2252 | -368.6518 | 1.7756 | -368.7349 | 1.8248
11:15 | 119 | -40.6533 | 2.4939 | 6.0032 | 48.899 | 84.2307 | 75.8139 | 5.6942 | 9.3172 | 18.0211 | 8.4756 | 13.7976 | 8.7897 | 5.9486 | -3.7034 | 7.7811 | 15.1856 | 1.7272 | 1.393 | 1.5919 | 1.307 | 18.5007 | 7.008 | 24.8316 | 7.4811 | 20.2547 | 23.1039 | 22.103 | 19.7917 | 34.1549 | 12.0388 | 0.9245 | 1.6343 | 1.1786 | 1.1089 | 1.0187 | 1.6524 | 1.5571 | 1.1941 | 0 | -0.0005 | -0.0001 | 0.0006 | 0.0207 | -0.0228 | -0.0054 | -369.6304 | 2.3012 | -369.655 | 2.7447 | -369.3873 | 3.1697 | -369.4426 | 3.295 | -368.5749 | 1.7715 | -368.5503 | 1.8536
11:16 | 120 | -41.6033 | 3.2503 | 5.9188 | 49.3999 | 85.493 | 77.1087 | 5.6811 | 9.2165 | 18.0375 | 8.4392 | 13.7931 | 8.6474 | 5.877 | -3.7421 | 7.7961 | 15.1498 | 1.777 | 1.4221 | 1.6235 | 1.3414 | 18.3886 | 6.5818 | 24.769 | 7.4348 | 20.2846 | 23.0509 | 22.1237 | 19.7479 | 34.0993 | 11.9411 | 0.9357 | 1.6604 | 1.1878 | 1.1318 | 1.072 | 1.7943 | 1.6346 | 1.2154 | -0.0005 | 0 | 0 | 0.0002 | 0.011 | 0.0056 | 0.0418 | -369.618 | 2.3915 | -369.6704 | 2.8063 | -369.2826 | 3.1923 | -369.3749 | 3.3709 | -368.5872 | 1.8803 | -368.5718 | 1.8947
11:16 | 121 | -42.6228 | 4.0865 | 5.8887 | 49.9227 | 86.6996 | 78.2701 | 5.6106 | 8.9577 | 18.0404 | 8.3669 | 13.6939 | 8.6138 | 5.9259 | -3.6855 | 7.7571 | 15.0542 | 1.8278 | 1.4545 | 1.6558 | 1.3763 | 18.3558 | 6.2474 | 24.8716 | 7.2572 | 20.1255 | 23.0267 | 22.1154 | 19.7451 | 34.0762 | 11.9388 | 0.9485 | 1.6883 | 1.2026 | 1.155 | 1.0721 | 1.7299 | 1.6477 | 1.2476 | -0.0002 | -0.0001 | 0 | 0.0002 | 0.0238 | -0.0065 | -0.0042 | -369.5042 | 2.4347 | -369.6673 | 2.9007 | -369.3473 | 3.2703 | -369.3349 | 3.3956 | -368.4303 | 1.909 | -368.5287 | 1.9912
11:16 | 122 | -43.6306 | 4.9782 | 5.8609 | 50.5043 | 87.8202 | 79.4089 | 5.5383 | 8.8076 | 18.1195 | 8.2973 | 13.72 | 8.6634 | 5.84 | -3.631 | 7.6727 | 14.9882 | 1.8776 | 1.4816 | 1.6896 | 1.4105 | 18.3464 | 5.9857 | 24.7468 | 7.3044 | 20.1633 | 22.9853 | 22.0548 | 19.7502 | 34.1273 | 11.9268 | 0.9622 | 1.7177 | 1.2142 | 1.1816 | 1.0934 | 1.7428 | 1.6606 | 1.2796 | 0 | -0.0008 | -0.0002 | 0.0006 | 0.0229 | -0.0094 | 0.0436 | -369.495 | 2.4572 | -369.5473 | 2.9233 | -369.2888 | 3.3525 | -369.3596 | 3.4757 | -368.3626 | 1.9521 | -368.381 | 2.0179
11:16 | 123 | -44.8023 | 5.9408 | 5.868 | 51.0464 | 89.212 | 80.7059 | 5.3851 | 8.5411 | 18.0325 | 8.1981 | 13.7247 | 8.6069 | 5.7714 | -3.7026 | 7.669 | 14.9603 | 1.93 | 1.5124 | 1.7269 | 1.4443 | 18.2866 | 5.5564 | 24.7117 | 7.3734 | 20.0253 | 22.9391 | 21.9893 | 19.6454 | 34.0333 | 11.8699 | 0.9766 | 1.7491 | 1.2248 | 1.2069 | 1.1575 | 1.8849 | 1.7124 | 1.3117 | 0.0003 | -0.0009 | -0.0001 | 0.0002 | 0.0236 | -0.0209 | 0.0065 | -369.5442 | 2.5928 | -369.618 | 3.0034 | -369.2426 | 3.3648 | -369.2365 | 3.5414 | -368.3872 | 2.0692 | -368.4179 | 2.0794
11:16 | 124 | -45.9809 | 11.3383 | 5.828 | 51.5284 | 90.5085 | 81.9953 | 5.3127 | 8.3088 | 18.0265 | 8.1606 | 13.6963 | 8.5801 | 5.7725 | -3.8247 | 7.5599 | 14.8149 | 1.9833 | 1.5447 | 1.7598 | 1.4794 | 18.1329 | 5.0884 | 24.5967 | 7.4157 | 19.9432 | 22.8111 | 22.0383 | 19.6049 | 34.026 | 11.7442 | 0.9888 | 1.778 | 1.2413 | 1.2337 | 1.1896 | 1.8849 | 1.8159 | 1.3331 | 0.0002 | -0.0005 | 0 | 0.0004 | 0.0214 | 0.0145 | 0.0179 | -369.3503 | 2.5989 | -369.5534 | 3.0773 | -369.2519 | 3.449 | -369.2242 | 3.5475 | -368.2272 | 2.0897 | -368.3318 | 2.1575
11:16 | 125 | -47.8109 | 29.6926 | 5.7353 | 52.0655 | 91.7735 | 83.2645 | 5.2678 | 8.2876 | 17.994 | 8.1284 | 13.6953 | 8.4118 | 5.8259 | -3.8528 | 7.6043 | 14.9005 | 2.0342 | 1.5733 | 1.796 | 1.5145 | 18.133 | 4.688 | 24.6419 | 7.3683 | 19.9175 | 22.8035 | 22.1178 | 19.6639 | 33.9737 | 11.7084 | 1.0057 | 1.8071 | 1.2554 | 1.2606 | 1.2322 | 1.9364 | 1.8416 | 1.3757 | -0.0004 | 0 | -0.0001 | 0.0006 | 0.0217 | -0.0038 | -0.0081 | -369.4519 | 2.6667 | -369.495 | 3.0917 | -369.178 | 3.5188 | -369.2888 | 3.681 | -368.2272 | 2.1595 | -368.2425 | 2.1821
11:16 | 126 | -49.3792 | 28.7024 | 5.6426 | 52.5477 | 93.2156 | 84.5225 | 5.1282 | 8.0622 | 18.0622 | 8.2123 | 13.7589 | 8.5064 | 5.8263 | -3.9155 | 7.5336 | 14.8003 | 2.0865 | 1.6052 | 1.8341 | 1.5495 | 18.1012 | 4.2225 | 24.5017 | 7.3051 | 19.9216 | 22.8457 | 22.1007 | 19.7032 | 33.9808 | 11.7253 | 1.0184 | 1.8405 | 1.2646 | 1.2879 | 1.2429 | 1.9624 | 1.9064 | 1.4719 | -0.0003 | -0.0002 | -0.0001 | 0.0006 | -0.0029 | -0.0016 | 0.0036 | -369.4149 | 2.757 | -369.5134 | 3.1553 | -369.1134 | 3.5147 | -369.1257 | 3.7138 | -368.2272 | 2.2478 | -368.1841 | 2.2601
11:16 | 127 | -50.7357 | 29.583 | 5.4809 | 53.0395 | 94.4315 | 85.824 | 5.0201 | 7.9384 | 17.9857 | 8.238 | 13.68 | 8.4793 | 5.8175 | -3.876 | 7.5056 | 14.8091 | 2.1389 | 1.6334 | 1.8662 | 1.5843 | 18.0398 | 3.8455 | 24.4976 | 7.3349 | 19.7996 | 22.7895 | 22.1024 | 19.6737 | 33.9372 | 11.7469 | 1.0324 | 1.8746 | 1.2811 | 1.3174 | 1.2643 | 1.9882 | 1.9323 | 1.4292 | 0 | -0.0007 | 0 | 0.0005 | 0.0197 | 0.0103 | 0.015 | -369.3103 | 2.7837 | -369.4149 | 3.2436 | -369.1442 | 3.6481 | -369.1534 | 3.7693 | -368.061 | 2.2745 | -368.1564 | 2.3361
11:16 | 128 | -52.1269 | 29.9643 | 5.515 | 53.6415 | 95.787 | 87.2454 | 4.9422 | 7.8178 | 18.0089 | 8.2285 | 13.8062 | 8.4752 | 5.7968 | -3.8814 | 7.4621 | 14.6935 | 2.193 | 1.6688 | 1.9037 | 1.6172 | 17.8551 | 3.5588 | 24.4269 | 7.2886 | 19.8327 | 22.7692 | 22.0525 | 19.6353 | 33.8955 | 11.7075 | 1.049 | 1.9082 | 1.2986 | 1.3475 | 1.3283 | 2.1043 | 2.0227 | 1.4825 | 0.0004 | -0.0009 | 0 | 0.0003 | 0.0043 | 0.0025 | 0.0148 | -369.3503 | 2.8412 | -369.3196 | 3.256 | -369.0395 | 3.6851 | -369.1595 | 3.8699 | -368.0241 | 2.3361 | -368.0118 | 2.3443
11:16 | 129 | -53.4258 | 30.6609 | 5.3186 | 54.0982 | 97.193 | 88.5333 | 4.8076 | 7.5733 | 17.9556 | 8.1023 | 13.8383 | 8.3849 | 5.7498 | -3.9392 | 7.478 | 14.7186 | 2.2471 | 1.7027 | 1.939 | 1.6536 | 17.8708 | 3.1697 | 24.4388 | 7.2745 | 19.6862 | 22.5102 | 22.0547 | 19.6906 | 33.8651 | 11.6162 | 1.0636 | 1.9382 | 1.3146 | 1.3752 | 1.3604 | 2.1302 | 2.0098 | 1.4826 | 0 | -0.0007 | -0.0002 | 0.0004 | 0.0362 | -0.0173 | 0.0051 | -369.2488 | 2.9398 | -369.3873 | 3.3648 | -369.0488 | 3.7323 | -369.0149 | 3.8842 | -367.9871 | 2.4367 | -368.0302 | 2.4531
11:16 | 130 | -54.7632 | 29.8666 | 5.2527 | 54.7086 | 98.6967 | 89.9781 | 4.6471 | 7.4218 | 17.9126 | 8.1108 | 13.7212 | 8.287 | 5.5829 | -3.9569 | 7.3794 | 14.6548 | 2.3019 | 1.7307 | 1.9745 | 1.6898 | 17.7675 | 2.901 | 24.486 | 7.2673 | 19.7151 | 22.3926 | 21.9564 | 19.6799 | 33.9 | 11.6451 | 1.079 | 1.9765 | 1.3269 | 1.4047 | 1.4029 | 2.1815 | 2.0354 | 1.5785 | -0.0003 | -0.0001 | -0.0001 | 0.0006 | 0.0328 | -0.0028 | -0.0017 | -369.1872 | 2.9582 | -369.3011 | 3.4387 | -369.0457 | 3.8452 | -369.0518 | 3.9479 | -367.8641 | 2.4552 | -367.9194 | 2.5168
11:16 | 131 | -56.0991 | 29.0963 | 5.1969 | 55.2224 | 100.0131 | 91.3541 | 4.508 | 7.1972 | 17.9522 | 8.0868 | 13.6049 | 8.1861 | 5.4762 | -4.0984 | 7.2812 | 14.5853 | 2.3584 | 1.7653 | 2.0147 | 1.729 | 17.7496 | 2.5449 | 24.5453 | 7.2233 | 19.7043 | 22.4972 | 22.0791 | 19.6393 | 33.8644 | 11.5976 | 1.0933 | 2.0095 | 1.3468 | 1.4365 | 1.4244 | 2.1818 | 2.1133 | 1.5787 | -0.0004 | -0.0003 | -0.0001 | 0.0004 | 0.0208 | -0.0186 | 0.0148 | -369.2334 | 3.063 | -369.2519 | 3.4551 | -368.8949 | 3.874 | -368.9965 | 4.0444 | -367.8702 | 2.5579 | -367.8579 | 2.5414
11:16 | 132 | -57.4957 | 28.3639 | 5.11 | 55.8924 | 101.3956 | 92.7451 | 4.4389 | 7.0156 | 17.8364 | 8.0915 | 13.6786 | 8.1617 | 5.4522 | -4.0736 | 7.2625 | 14.5164 | 2.4139 | 1.8045 | 2.0528 | 1.7666 | 17.7661 | 2.2441 | 24.486 | 7.1729 | 19.6586 | 22.5397 | 22.18 | 19.6634 | 33.7056 | 11.5087 | 1.1104 | 2.0472 | 1.3662 | 1.4679 | 1.4885 | 2.3109 | 2.2038 | 1.6427 | 0.0001 | -0.0008 | -0.0001 | 0.0007 | 0.0326 | -0.021 | 0.0147 | -369.1595 | 3.1451 | -369.298 | 3.5865 | -368.9626 | 3.9417 | -368.9195 | 4.0916 | -367.7564 | 2.6482 | -367.8764 | 2.6605
11:16 | 133 | -58.8349 | 27.6327 | 5.0652 | 56.4745 | 102.8866 | 94.1516 | 4.2879 | 6.7792 | 17.7361 | 8.0772 | 13.5652 | 8.0053 | 5.3417 | -4.1747 | 7.2003 | 14.5478 | 2.4696 | 1.8364 | 2.0915 | 1.8054 | 17.5769 | 1.8602 | 24.5008 | 7.1066 | 19.6386 | 22.5087 | 22.0863 | 19.6439 | 33.6195 | 11.5577 | 1.1256 | 2.08 | 1.379 | 1.4991 | 1.5418 | 2.3624 | 2.3072 | 1.7067 | 0.0004 | -0.0011 | -0.0001 | 0.0007 | 0.0368 | -0.0187 | -0.0125 | -369.0949 | 3.141 | -369.1226 | 3.5988 | -368.8672 | 4.0341 | -368.9657 | 4.184 | -367.6548 | 2.6523 | -367.664 | 2.6749
11:16 | 134 | -60.1288 | 27.2662 | 4.9683 | 57.102 | 104.4128 | 95.656 | 4.2087 | 6.5962 | 17.8302 | 8.1001 | 13.4839 | 8.0011 | 5.3587 | -4.1383 | 7.1544 | 14.5247 | 2.5255 | 1.8756 | 2.1333 | 1.8447 | 17.5352 | 1.483 | 24.5314 | 7.0438 | 19.6145 | 22.3874 | 22.0268 | 19.6807 | 33.6924 | 11.4706 | 1.143 | 2.1164 | 1.4033 | 1.5328 | 1.5846 | 2.4012 | 2.3202 | 1.6961 | 0.0001 | -0.0008 | -0.0001 | 0.0004 | 0.0397 | -0.0326 | 0.0132 | -369.1503 | 3.2703 | -369.178 | 3.6584 | -368.7934 | 4.0875 | -368.8949 | 4.2785 | -367.6917 | 2.7817 | -367.6579 | 2.7344
11:16 | 135 | -61.4794 | 26.8435 | 4.8183 | 57.7566 | 105.9565 | 97.0927 | 4.0764 | 6.4221 | 17.7428 | 8.0497 | 13.4741 | 8.0198 | 5.3001 | -4.1302 | 7.0594 | 14.5222 | 2.5789 | 1.9094 | 2.171 | 1.8829 | 17.4649 | 1.1856 | 24.5664 | 7.148 | 19.5238 | 22.2886 | 21.9898 | 19.6609 | 33.62 | 11.3945 | 1.1584 | 2.1542 | 1.4178 | 1.5644 | 1.5952 | 2.5948 | 2.2684 | 1.8029 | -0.0002 | -0.0002 | 0.0001 | 0.0006 | 0.0231 | -0.0129 | -0.0056 | -368.9841 | 3.3134 | -369.1288 | 3.7775 | -368.8518 | 4.1594 | -368.8241 | 4.2887 | -367.5133 | 2.8186 | -367.5717 | 2.8371
11:16 | 136 | -62.7263 | 26.546 | 4.76 | 58.3408 | 107.3263 | 98.6126 | 4.0012 | 6.2298 | 17.8659 | 8.0452 | 13.3694 | 7.9045 | 5.1819 | -4.1254 | 6.9808 | 14.6028 | 2.6351 | 1.9498 | 2.213 | 1.9245 | 17.3994 | 0.82 | 24.5907 | 7.1126 | 19.5483 | 22.3098 | 21.917 | 19.5479 | 33.5041 | 11.362 | 1.175 | 2.1898 | 1.4382 | 1.5984 | 1.6487 | 2.5691 | 2.359 | 1.8991 | -0.0004 | -0.0004 | -0.0004 | 0.0004 | 0.0232 | -0.0017 | 0.0228 | -368.9565 | 3.3545 | -369.0241 | 3.8144 | -368.741 | 4.262 | -368.8518 | 4.3996 | -367.4794 | 2.8617 | -367.4609 | 2.8946
11:16 | 137 | -64.0275 | 26.2853 | 4.6508 | 58.9607 | 108.844 | 100.0317 | 3.8345 | 6.0417 | 17.8546 | 8.1042 | 13.47 | 7.8425 | 5.2694 | -4.1013 | 6.9779 | 14.597 | 2.6909 | 1.9888 | 2.2513 | 1.9647 | 17.2566 | 0.5248 | 24.4413 | 7.0828 | 19.5113 | 22.1102 | 21.9004 | 19.6191 | 33.6118 | 11.3852 | 1.191 | 2.2267 | 1.4595 | 1.6321 | 1.7021 | 2.6982 | 2.4495 | 1.8884 | 0.0001 | -0.0007 | -0.0001 | 0.0008 | 0.0167 | -0.0217 | -0.0021 | -369.0057 | 3.4921 | -369.0457 | 3.9007 | -368.7257 | 4.2908 | -368.698 | 4.4448 | -367.4271 | 2.9849 | -367.4979 | 2.9623
11:16 | 138 | -65.2159 | 26.158 | 4.4871 | 59.5165 | 110.4029 | 101.535 | 3.7398 | 5.7506 | 17.9478 | 8.1464 | 13.378 | 7.8619 | 5.278 | -4.0732 | 6.9788 | 14.608 | 2.7455 | 2.0222 | 2.2886 | 2.0052 | 17.2166 | 0.1676 | 24.5013 | 7.1577 | 19.4254 | 21.9584 | 21.921 | 19.6441 | 33.5801 | 11.3075 | 1.2095 | 2.2641 | 1.4769 | 1.6666 | 1.7232 | 2.6203 | 2.4492 | 1.9202 | 0.0003 | -0.0012 | 0.0002 | 0.0005 | 0.027 | -0.0089 | 0.0121 | -368.7872 | 3.5106 | -368.9903 | 3.9849 | -368.7164 | 4.3934 | -368.6887 | 4.4776 | -367.3009 | 3.0178 | -367.3871 | 3.0568
11:16 | 139 | -66.3678 | 26.0913 | 4.3359 | 60.1524 | 111.8337 | 102.9042 | 3.6123 | 5.6286 | 17.8328 | 8.1596 | 13.3017 | 7.8193 | 5.2334 | -4.2007 | 6.9514 | 14.5445 | 2.7993 | 2.0561 | 2.3276 | 2.045 | 17.2159 | -0.2158 | 24.5734 | 7.051 | 19.2789 | 22.0695 | 21.893 | 19.6831 | 33.645 | 11.3498 | 1.2253 | 2.2986 | 1.4938 | 1.6996 | 1.7982 | 2.6465 | 2.5659 | 1.9311 | 0.0001 | -0.0008 | -0.0001 | 0.0005 | 0.0135 | 0.0029 | -0.0084 | -368.938 | 3.6132 | -368.9349 | 4.0115 | -368.621 | 4.4489 | -368.6795 | 4.607 | -367.2825 | 3.1143 | -367.2886 | 3.0753
11:16 | 140 | -67.4464 | 26.0822 | 4.2674 | 60.7863 | 113.3709 | 104.377 | 3.5806 | 5.4763 | 17.8599 | 8.1785 | 13.2251 | 7.7514 | 5.2479 | -4.1553 | 6.8896 | 14.5067 | 2.8506 | 2.0944 | 2.3688 | 2.0872 | 17.1124 | -0.5511 | 24.6379 | 7.0934 | 19.2543 | 22.0328 | 21.8832 | 19.6096 | 33.5374 | 11.2718 | 1.2423 | 2.3347 | 1.5151 | 1.7349 | 1.8407 | 2.6334 | 2.5399 | 1.9203 | -0.0003 | -0.0003 | -0.0001 | 0.0007 | 0.009 | -0.0046 | 0.0004 | -368.8364 | 3.6748 | -368.9134 | 4.1101 | -368.5657 | 4.4633 | -368.5595 | 4.6275 | -367.184 | 3.1903 | -367.2763 | 3.1779
11:16 | 141 | -68.8867 | 26.4404 | 4.122 | 61.4523 | 114.8954 | 105.7918 | 3.5175 | 5.2229 | 17.915 | 8.1395 | 13.1269 | 7.658 | 5.1499 | -4.2706 | 6.8283 | 14.4609 | 2.9029 | 2.1326 | 2.4021 | 2.1249 | 16.9826 | -1.0341 | 24.5909 | 6.9879 | 19.2196 | 21.8144 | 21.7812 | 19.6013 | 33.4973 | 11.1889 | 1.259 | 2.3724 | 1.5354 | 1.7674 | 1.862 | 2.7108 | 2.6303 | 1.9523 | -0.0005 | -0.0004 | 0.0001 | 0.0007 | 0 | -0.0029 | -0.0129 | -368.7811 | 3.72 | -368.8303 | 4.1779 | -368.6118 | 4.6234 | -368.6333 | 4.722 | -367.104 | 3.2252 | -367.144 | 3.2334
11:16 | 142 | -70.451 | 26.9553 | 4.0284 | 62.0542 | 116.4025 | 107.3635 | 3.3922 | 4.5861 | 17.7537 | 8.1607 | 13.0696 | 7.6605 | 5.149 | -4.3671 | 6.8164 | 14.4593 | 2.9514 | 2.1656 | 2.4323 | 2.1629 | 16.9957 | -1.3226 | 24.5537 | 7.0534 | 19.1244 | 21.8073 | 21.7155 | 19.5586 | 33.4014 | 11.2078 | 1.2755 | 2.4129 | 1.5558 | 1.8022 | 1.9369 | 2.7239 | 2.6823 | 2.0059 | 0 | -0.0008 | -0.0001 | 0.0006 | 0.0032 | 0.0003 | -0.0196 | -368.7657 | 3.8021 | -368.7749 | 4.2066 | -368.4426 | 4.6316 | -368.541 | 4.7959 | -367.0609 | 3.3134 | -367.0517 | 3.2498
11:16 | 143 | -71.8413 | 27.302 | 4.0505 | 62.6648 | 117.9745 | 108.9616 | 3.2242 | 4.3967 | 17.7599 | 8.1998 | 12.9633 | 7.6046 | 5.2413 | -4.3519 | 6.6893 | 14.4422 | 3.0024 | 2.2074 | 2.4768 | 2.2019 | 16.9441 | -1.6225 | 24.5735 | 7.1221 | 19.174 | 21.8681 | 21.7492 | 19.6016 | 33.4257 | 11.204 | 1.2924 | 2.4525 | 1.5829 | 1.8412 | 1.9797 | 2.8402 | 2.747 | 2.0593 | 0.0004 | -0.0013 | -0.0002 | 0.0006 | 0.0115 | 0.0084 | 0.0164 | -368.6672 | 3.8719 | -368.8149 | 4.3565 | -368.5441 | 4.7302 | -368.498 | 4.8369 | -366.9409 | 3.3935 | -367.0548 | 3.4099
11:16 | 144 | -73.1092 | 28.6819 | 3.8743 | 63.2375 | 119.4971 | 110.4649 | 3.1079 | 4.355 | 17.7295 | 8.2239 | 12.8722 | 7.5246 | 5.1941 | -4.4369 | 6.6524 | 14.2809 | 3.0579 | 2.2503 | 2.5184 | 2.2423 | 16.9081 | -1.8571 | 24.5496 | 7.139 | 19.039 | 21.8083 | 21.8013 | 19.6349 | 33.4467 | 11.244 | 1.3107 | 2.4885 | 1.6017 | 1.8764 | 1.9903 | 2.8401 | 2.7598 | 2.0806 | 0.0003 | -0.001 | -0.0003 | 0.0007 | 0.0131 | -0.011 | 0.0158 | -368.6272 | 3.913 | -368.6703 | 4.3647 | -368.4518 | 4.802 | -368.4764 | 4.9211 | -366.8547 | 3.4305 | -366.9071 | 3.4284
11:16 | 145 | -74.2447 | 31.2883 | 3.7981 | 63.8935 | 120.9659 | 112.0061 | 2.9783 | 4.2398 | 17.6216 | 8.2137 | 12.7954 | 7.3276 | 5.1097 | -4.5392 | 6.6764 | 14.3541 | 3.1109 | 2.2923 | 2.5559 | 2.2834 | 16.8447 | -2.2049 | 24.6152 | 7.1368 | 18.9867 | 21.8332 | 21.8335 | 19.6563 | 33.4496 | 11.1143 | 1.3273 | 2.5226 | 1.6202 | 1.91 | 2.0544 | 2.9434 | 2.8117 | 2.1341 | -0.0004 | -0.0005 | 0 | 0.0005 | 0.0155 | -0.0001 | 0.0021 | -368.6795 | 4.0382 | -368.738 | 4.4571 | -368.381 | 4.8246 | -368.3841 | 4.9889 | -366.8701 | 3.5845 | -366.9071 | 3.5065
11:16 | 146 | -75.3731 | 31.3433 | 3.6956 | 64.4752 | 122.4454 | 113.4661 | 2.9386 | 4.0777 | 17.5471 | 8.1984 | 12.7086 | 7.2509 | 5.0523 | -4.549 | 6.5956 | 14.3181 | 3.1651 | 2.3359 | 2.5952 | 2.3269 | 16.6292 | -2.661 | 24.5173 | 7.1639 | 18.9777 | 21.7787 | 21.9339 | 19.6099 | 33.4035 | 11.0849 | 1.343 | 2.5595 | 1.6395 | 1.9447 | 2.1291 | 3.0595 | 2.8892 | 2.1554 | -0.0005 | -0.0005 | 0 | 0.0005 | 0.0242 | -0.0286 | 0.0319 | -368.5195 | 4.0649 | -368.6549 | 4.5413 | -368.3964 | 4.9355 | -368.3564 | 5.03 | -366.7132 | 3.605 | -366.8117 | 3.5783
11:16 | 147 | -76.4939 | 30.9013 | 3.5273 | 65.0323 | 123.8452 | 114.8062 | 2.7781 | 3.8498 | 17.5747 | 8.2062 | 12.6571 | 7.0915 | 5.0916 | -4.5463 | 6.5716 | 14.3545 | 3.2174 | 2.3731 | 2.6286 | 2.3674 | 16.5527 | -3.0924 | 24.4421 | 7.2271 | 18.9128 | 21.6137 | 21.887 | 19.6047 | 33.4505 | 11.0531 | 1.3603 | 2.5957 | 1.6625 | 1.9768 | 2.1183 | 3.0852 | 3.0055 | 2.23 | 0 | -0.0008 | -0.0002 | 0.0008 | -0.0116 | 0.0093 | 0.0209 | -368.541 | 4.1327 | -368.5718 | 4.5515 | -368.2456 | 4.9725 | -368.3749 | 5.1573 | -366.7378 | 3.6912 | -366.7009 | 3.605
11:16 | 148 | -77.3805 | 30.612 | 3.4181 | 65.6179 | 125.4265 | 116.2634 | 2.7124 | 3.5861 | 17.4879 | 8.2873 | 12.6427 | 7.0869 | 5.0669 | -4.5185 | 6.5734 | 14.1889 | 3.2691 | 2.4121 | 2.6632 | 2.4049 | 16.4494 | -3.3738 | 24.469 | 7.2039 | 18.806 | 21.5232 | 21.8145 | 19.5626 | 33.4017 | 10.9702 | 1.3753 | 2.6314 | 1.6799 | 2.0109 | 2.1826 | 3.1114 | 2.9799 | 2.2623 | 0.0003 | -0.0013 | 0 | 0.0008 | 0.0352 | -0.0142 | 0.0003 | -368.5226 | 4.2292 | -368.6087 | 4.6789 | -368.2641 | 5.0443 | -368.261 | 5.1922 | -366.6147 | 3.7754 | -366.6732 | 3.7138
11:16 | 149 | -78.539 | 30.1851 | 3.34 | 66.2118 | 126.8728 | 117.7492 | 2.523 | 3.1647 | 17.485 | 8.1891 | 12.6471 | 7.0183 | 4.9375 | -4.5517 | 6.5043 | 14.1206 | 3.3212 | 2.4619 | 2.6959 | 2.4459 | 16.412 | -3.7353 | 24.5229 | 7.2014 | 18.7534 | 21.5076 | 21.7735 | 19.5522 | 33.3367 | 10.8739 | 1.3938 | 2.6676 | 1.7061 | 2.0461 | 2.225 | 3.2013 | 3.0958 | 2.3581 | 0.0002 | -0.0011 | 0.0002 | 0.0009 | 0.0264 | -0.0193 | 0.0004 | -368.4272 | 4.2374 | -368.4426 | 4.7055 | -368.2364 | 5.1449 | -368.2918 | 5.2661 | -366.4947 | 3.7939 | -366.5009 | 3.7569
11:16 | 150 | -79.5838 | 29.7686 | 3.2532 | 66.8411 | 128.4235 | 119.2721 | 2.4801 | 2.8514 | 17.4726 | 8.1853 | 12.5784 | 7.0273 | 4.8901 | -4.5544 | 6.4719 | 14.246 | 3.3751 | 2.5246 | 2.7296 | 2.4839 | 16.3902 | -3.9824 | 24.5659 | 7.1991 | 18.717 | 21.5401 | 21.8104 | 19.5133 | 33.2999 | 10.94 | 1.409 | 2.7034 | 1.7236 | 2.0806 | 2.2359 | 3.1886 | 3.1478 | 2.369 | -0.0003 | -0.0008 | -0.0001 | 0.001 | 0.0359 | -0.0322 | 0.0016 | -368.4549 | 4.3565 | -368.4949 | 4.7918 | -368.1625 | 5.1798 | -368.2333 | 5.3544 | -366.4763 | 3.9171 | -366.5101 | 3.8288
11:16 | 151 | -80.4182 | 29.3836 | 3.1122 | 67.3982 | 129.8436 | 120.695 | 2.2821 | 2.7444 | 17.4967 | 8.2761 | 12.5349 | 7.1279 | 4.9054 | -4.4622 | 6.5857 | 14.1549 | 3.4366 | 2.5886 | 2.7671 | 2.5214 | 16.3505 | -4.2664 | 24.6137 | 7.1688 | 18.6674 | 21.4692 | 21.7341 | 19.5515 | 33.2685 | 10.928 | 1.4286 | 2.7447 | 1.7443 | 2.1143 | 2.2893 | 3.3565 | 3.1737 | 2.433 | -0.0006 | -0.0005 | -0.0003 | 0.0008 | -0.0107 | 0.0176 | 0.0077 | -368.3256 | 4.3832 | -368.4549 | 4.876 | -368.2118 | 5.2476 | -368.1472 | 5.3605 | -366.347 | 3.9438 | -366.4301 | 3.9274
11:16 | 152 | -81.2476 | 29.3977 | 2.9559 | 67.9689 | 131.3477 | 122.123 | 2.1643 | 2.5851 | 17.522 | 8.318 | 12.4707 | 6.9626 | 4.9348 | -4.4874 | 6.5118 | 13.9412 | 3.5043 | 2.6782 | 2.8032 | 2.5614 | 16.1371 | -4.6593 | 24.6018 | 7.0419 | 18.5664 | 21.3035 | 21.723 | 19.5392 | 33.2703 | 10.8535 | 1.4468 | 2.7775 | 1.7663 | 2.1461 | 2.332 | 3.3565 | 3.2772 | 2.4224 | -0.0001 | -0.0011 | 0.0001 | 0.0009 | 0.0109 | -0.0098 | -0.0003 | -368.3318 | 4.4674 | -368.3779 | 4.9211 | -368.1133 | 5.3297 | -368.1687 | 5.4837 | -366.3286 | 4.0177 | -366.3409 | 3.9746
11:16 | 153 | -82.0367 | 29.3623 | 2.9304 | 68.5467 | 132.8235 | 123.6667 | 2.0741 | 2.4933 | 17.5427 | 8.2702 | 12.2927 | 6.8641 | 5.0286 | -4.6528 | 6.4166 | 13.9415 | 3.5677 | 2.7385 | 2.8429 | 2.603 | 16.0529 | -4.9869 | 24.4639 | 7.0721 | 18.5684 | 21.3513 | 21.7293 | 19.5903 | 33.2848 | 10.8338 | 1.4647 | 2.8148 | 1.7863 | 2.1801 | 2.4068 | 3.3823 | 3.3031 | 2.4972 | 0.0005 | -0.0014 | 0.0001 | 0.0008 | 0.0113 | 0.0028 | 0.0165 | -368.3164 | 4.5823 | -368.4179 | 5.0033 | -368.0456 | 5.3564 | -368.0456 | 5.5309 | -366.2793 | 4.1265 | -366.3409 | 4.0423
11:16 | 154 | -83.0049 | 29.536 | 2.838 | 69.2966 | 134.3485 | 125.2568 | 1.977 | 2.2481 | 17.4152 | 8.2338 | 12.3102 | 6.67 | 5.0422 | -4.7643 | 6.3747 | 13.9434 | 3.6276 | 2.7881 | 2.8808 | 2.6434 | 15.9705 | -5.2292 | 24.5117 | 7.0179 | 18.5259 | 21.2319 | 21.7808 | 19.6406 | 33.2411 | 10.7599 | 1.4816 | 2.8526 | 1.8104 | 2.2166 | 2.4388 | 3.5114 | 3.3807 | 2.5399 | 0.0003 | -0.0012 | -0.0002 | 0.0009 | 0.0431 | -0.041 | 0.0276 | -368.2241 | 4.6029 | -368.301 | 5.0813 | -368.0456 | 5.4509 | -368.0487 | 5.6008 | -366.1501 | 4.1635 | -366.2178 | 4.1183
11:16 | 155 | -83.9958 | 29.9768 | 2.6686 | 69.9267 | 135.902 | 126.8191 | 1.8564 | 2.0573 | 17.3633 | 8.2043 | 12.2917 | 6.5346 | 5.074 | -4.7623 | 6.3824 | 13.817 | 3.6834 | 2.8429 | 2.9211 | 2.6841 | 15.8709 | -5.5383 | 24.5417 | 6.9698 | 18.3681 | 21.1283 | 21.7432 | 19.5858 | 33.2015 | 10.8296 | 1.5005 | 2.8902 | 1.833 | 2.2539 | 2.5242 | 3.5372 | 3.4711 | 2.5719 | -0.0004 | -0.0007 | -0.0003 | 0.0008 | 0.0133 | 0.0091 | 0.0046 | -368.2395 | 4.6932 | -368.2456 | 5.11 | -367.9502 | 5.533 | -368.0672 | 5.7239 | -366.1747 | 4.2518 | -366.0885 | 4.1573
11:16 | 156 | -85.1795 | 30.9197 | 2.5024 | 70.4425 | 137.3976 | 128.2807 | 1.8451 | 1.7917 | 17.3903 | 8.2396 | 12.2758 | 6.4897 | 5.1249 | -4.73 | 6.3482 | 13.7901 | 3.7398 | 2.8966 | 2.9515 | 2.7253 | 15.7704 | -5.8261 | 24.6757 | 6.9982 | 18.2555 | 21.0849 | 21.7574 | 19.5763 | 33.1349 | 10.6963 | 1.518 | 2.9265 | 1.8542 | 2.2901 | 2.5134 | 3.6145 | 3.471 | 2.6679 | -0.0004 | -0.0006 | 0.0001 | 0.0007 | -0.0009 | 0.0255 | 0.0172 | -368.1718 | 4.7692 | -368.2333 | 5.2168 | -367.9256 | 5.5802 | -367.8671 | 5.7342 | -366.0239 | 4.3195 | -366.0701 | 4.26
11:16 | 157 | -86.166 | 31.6975 | 2.6461 | 71.2206 | 139.2523 | 129.9124 | 1.7352 | 1.4164 | 17.2797 | 8.2064 | 12.1929 | 6.5258 | 5.0623 | -4.7903 | 6.3264 | 13.8713 | 3.7951 | 2.952 | 2.9867 | 2.7681 | 15.7301 | -6.1271 | 24.6926 | 7.0507 | 18.3509 | 21.0832 | 21.8226 | 19.5044 | 33.1514 | 10.7535 | 1.5356 | 2.9677 | 1.8756 | 2.3295 | 2.599 | 3.6406 | 3.523 | 2.6467 | -0.0001 | -0.0009 | 0.0001 | 0.0011 | 0.0275 | -0.0239 | 0.0204 | -368.1318 | 4.8041 | -368.1656 | 5.3092 | -367.9471 | 5.7137 | -368.0056 | 5.8451 | -365.9316 | 4.3709 | -365.9593 | 4.336
11:16 | 158 | -87.2084 | 32.249 | 2.625 | 71.9354 | 140.8022 | 131.6162 | 1.5948 | 1.1827 | 17.3082 | 8.2217 | 12.1268 | 6.3698 | 4.9084 | -4.758 | 6.3194 | 13.8926 | 3.8497 | 3.0105 | 3.022 | 2.8105 | 15.6231 | -6.3727 | 24.7095 | 7.1802 | 18.3609 | 21.0255 | 21.8146 | 19.4137 | 33.0262 | 10.6748 | 1.557 | 3.008 | 1.8997 | 2.3672 | 2.6521 | 3.6919 | 3.6002 | 2.7426 | 0.0003 | -0.0014 | -0.0001 | 0.0012 | 0.0378 | -0.0167 | -0.0038 | -368.0487 | 4.9109 | -368.1133 | 5.3359 | -367.7964 | 5.7116 | -367.8764 | 5.9128 | -365.8731 | 4.4694 | -365.8916 | 4.3688
11:16 | 159 | -88.0941 | 32.9648 | 2.4387 | 72.6186 | 142.5079 | 133.3341 | 1.5067 | 0.9764 | 17.2763 | 8.1875 | 12.0542 | 6.3557 | 4.8125 | -4.7799 | 6.2492 | 13.8709 | 3.9059 | 3.0686 | 3.0565 | 2.8532 | 15.5073 | -6.754 | 24.5506 | 7.2235 | 18.2521 | 20.9716 | 21.862 | 19.4074 | 33.1133 | 10.6756 | 1.5749 | 3.0488 | 1.9257 | 2.4068 | 2.6522 | 3.7694 | 3.6779 | 2.7961 | 0.0005 | -0.0013 | -0.0003 | 0.0006 | 0.0302 | -0.0179 | 0.0087 | -367.981 | 4.9868 | -368.1595 | 5.4899 | -367.8887 | 5.8205 | -367.8179 | 5.9519 | -365.7624 | 4.568 | -365.8885 | 4.5023
11:16 | 160 | -89.092 | 33.7939 | 2.3682 | 73.1518 | 144.1453 | 134.9508 | 1.3777 | 0.8388 | 17.3204 | 8.176 | 11.986 | 6.1346 | 4.8041 | -4.8435 | 6.1154 | 13.867 | 3.9617 | 3.1259 | 3.0925 | 2.897 | 15.3887 | -7.0991 | 24.46 | 7.1286 | 18.1305 | 20.9333 | 21.806 | 19.4431 | 33.0877 | 10.6028 | 1.5955 | 3.0886 | 1.9465 | 2.4446 | 2.7587 | 3.911 | 3.7551 | 2.8812 | -0.0002 | -0.0008 | 0.0001 | 0.0009 | -0.0069 | 0.009 | 0.0053 | -367.9871 | 5.03 | -367.9841 | 5.4919 | -367.7287 | 5.9046 | -367.8148 | 6.0648 | -365.6977 | 4.607 | -365.6916 | 4.5146
11:16 | 161 | -89.8529 | 34.6827 | 2.2738 | 73.8792 | 145.7879 | 136.4652 | 1.2769 | 0.586 | 17.3949 | 8.2431 | 11.9367 | 6.2838 | 4.8557 | -4.977 | 6.1117 | 13.8266 | 4.0158 | 3.1793 | 3.1277 | 2.9415 | 15.2724 | -7.3108 | 24.5779 | 7.1351 | 18.0676 | 20.841 | 21.7348 | 19.5241 | 33.009 | 10.6142 | 1.6152 | 3.1267 | 1.9707 | 2.4842 | 2.7698 | 3.9762 | 3.8204 | 2.9244 | -0.0004 | -0.0007 | -0.0001 | 0.0012 | 0.0315 | -0.0019 | 0.0152 | -368.0025 | 5.1716 | -368.0518 | 5.5925 | -367.6856 | 5.9354 | -367.7071 | 6.151 | -365.7162 | 4.7528 | -365.7439 | 4.6173
11:16 | 162 | -90.8368 | 35.422 | 2.1822 | 74.5823 | 147.5524 | 138.1049 | 1.1964 | 0.3786 | 17.3806 | 8.385 | 11.969 | 6.3457 | 4.8945 | -5.0109 | 6.053 | 13.7429 | 4.0737 | 3.2487 | 3.16 | 2.9839 | 15.2184 | -7.6415 | 24.638 | 7.1104 | 18.0645 | 20.8139 | 21.6933 | 19.4851 | 32.9354 | 10.5051 | 1.6363 | 3.1714 | 1.992 | 2.5252 | 2.8444 | 4.0534 | 3.9236 | 2.9883 | -0.0002 | -0.0011 | -0.0001 | 0.0011 | 0.02 | -0.0054 | -0.0011 | -367.8333 | 5.186 | -367.9318 | 5.6808 | -367.7102 | 6.0484 | -367.704 | 6.188 | -365.4946 | 4.7528 | -365.5593 | 4.6973
11:16 | 163 | -91.6847 | 36.068 | 2.09 | 75.3404 | 149.1932 | 139.6807 | 1.0843 | 0.1528 | 17.3658 | 8.2587 | 11.8513 | 6.2375 | 4.8142 | -5.0418 | 6.0569 | 13.7417 | 4.1293 | 3.3005 | 3.1921 | 3.0292 | 15.0905 | -7.9304 | 24.5468 | 7.2408 | 17.9484 | 20.7744 | 21.6543 | 19.5235 | 32.9956 | 10.5073 | 1.6559 | 3.2093 | 2.0168 | 2.5664 | 2.8551 | 4.1955 | 3.9754 | 3.0418 | 0.0004 | -0.0014 | 0.0001 | 0.0008 | 0.0346 | -0.018 | 0.0342 | -367.8948 | 5.2722 | -367.8579 | 5.7137 | -367.6087 | 6.1223 | -367.704 | 6.3297 | -365.5131 | 4.8575 | -365.4793 | 4.7343
11:16 | 164 | -92.5883 | 36.6677 | 2.0766 | 75.9692 | 150.7352 | 141.3188 | 1.0295 | -0.0274 | 17.4656 | 8.2895 | 11.8929 | 6.2047 | 4.7076 | -5.2035 | 6.0582 | 13.7637 | 4.182 | 3.351 | 3.2257 | 3.0703 | 14.9749 | -8.1962 | 24.5539 | 7.219 | 17.8908 | 20.7413 | 21.6915 | 19.4782 | 32.8807 | 10.5071 | 1.6756 | 3.2488 | 2.0409 | 2.6051 | 2.8872 | 4.2859 | 4.1565 | 3.1165 | 0.0003 | -0.0014 | -0.0001 | 0.0009 | 0.0368 | -0.0255 | 0.0286 | -367.7564 | 5.3626 | -367.9041 | 5.8287 | -367.584 | 6.1674 | -367.5717 | 6.344 | -365.3685 | 4.9458 | -365.4577 | 4.8369
11:16 | 165 | -93.3655 | 37.4525 | 1.9735 | 76.6787 | 152.3065 | 142.8536 | 0.9684 | -0.2114 | 17.4819 | 8.2672 | 11.8325 | 6.0515 | 4.5913 | -5.2349 | 5.9614 | 13.7849 | 4.2364 | 3.404 | 3.2577 | 3.1124 | 14.888 | -8.5597 | 24.6066 | 7.2345 | 17.8364 | 20.736 | 21.6641 | 19.5171 | 32.8503 | 10.4082 | 1.6953 | 3.2882 | 2.0651 | 2.6429 | 2.9617 | 4.2984 | 4.1561 | 3.127 | -0.0002 | -0.0008 | -0.0001 | 0.0013 | 0.0232 | -0.0235 | -0.0041 | -367.6763 | 5.3811 | -367.7779 | 5.8923 | -367.5871 | 6.2989 | -367.6302 | 6.4344 | -365.3008 | 4.9725 | -365.3285 | 4.9191
11:16 | 166 | -94.194 | 38.9425 | 1.8953 | 77.3717 | 153.9192 | 144.3938 | 0.7805 | -0.5 | 17.4793 | 8.2752 | 11.8486 | 6.1072 | 4.6851 | -5.2341 | 5.8482 | 13.6468 | 4.2879 | 3.461 | 3.285 | 3.1541 | 14.8055 | -8.8724 | 24.6383 | 7.1375 | 17.7927 | 20.7187 | 21.7351 | 19.4508 | 32.7775 | 10.3847 | 1.7152 | 3.3302 | 2.0866 | 2.6815 | 3.0153 | 4.3892 | 4.1436 | 3.2554 | -0.0003 | -0.0006 | 0.0002 | 0.0012 | 0.0361 | -0.0239 | 0.0188 | -367.7379 | 5.5063 | -367.7841 | 5.9416 | -367.4702 | 6.305 | -367.5163 | 6.5227 | -365.2639 | 5.0916 | -365.2885 | 4.9437
11:16 | 167 | -95.0592 | 40.9772 | 1.754 | 78.0908 | 155.5124 | 145.9078 | 0.6801 | -0.6863 | 17.4176 | 8.2763 | 11.8204 | 6.096 | 4.6078 | -5.1776 | 5.9301 | 13.6492 | 4.3396 | 3.5152 | 3.3157 | 3.1943 | 14.7312 | -9.084 | 24.6026 | 7.1084 | 17.71 | 20.5498 | 21.7278 | 19.4831 | 32.8145 | 10.3457 | 1.7354 | 3.3696 | 2.1102 | 2.7207 | 3.0796 | 4.3121 | 4.2216 | 3.2557 | -0.0002 | -0.001 | -0.0001 | 0.0009 | 0.0081 | 0.013 | 0.0108 | -367.5933 | 5.5659 | -367.7902 | 6.0709 | -367.5286 | 6.3892 | -367.464 | 6.5432 | -365.1685 | 5.1655 | -365.2546 | 5.0772
11:16 | 168 | -96.0306 | 42.0176 | 1.6441 | 78.7481 | 157.0751 | 147.4539 | 0.6501 | -0.9285 | 17.4956 | 8.3141 | 11.8036 | 6.0854 | 4.5911 | -5.2696 | 5.9428 | 13.633 | 4.3902 | 3.5656 | 3.3438 | 3.2357 | 14.6416 | -9.2695 | 24.5752 | 7.1052 | 17.6244 | 20.4309 | 21.6403 | 19.5283 | 32.7813 | 10.3122 | 1.754 | 3.4047 | 2.1289 | 2.7588 | 3.1328 | 4.415 | 4.3247 | 3.2341 | 0.0004 | -0.0015 | -0.0002 | 0.0011 | 0.0144 | 0.0024 | 0.0066 | -367.624 | 5.6151 | -367.6517 | 6.073 | -367.4117 | 6.4836 | -367.501 | 6.6602 | -365.0577 | 5.2168 | -365.0823 | 5.0833
11:16 | 169 | -97.0473 | 42.6943 | 1.6261 | 79.408 | 158.6182 | 148.9747 | 0.5878 | -1.1306 | 17.4592 | 8.2665 | 11.8328 | 6.0601 | 4.5775 | -5.3755 | 5.941 | 13.5356 | 4.4404 | 3.6231 | 3.3743 | 3.2737 | 14.5363 | -9.5668 | 24.503 | 7.0787 | 17.6496 | 20.3523 | 21.6658 | 19.5822 | 32.7588 | 10.2876 | 1.7742 | 3.4496 | 2.1526 | 2.7969 | 3.1543 | 4.3895 | 4.4414 | 3.2877 | 0.0004 | -0.0015 | -0.0002 | 0.0013 | 0.0166 | -0.0108 | 0.0039 | -367.6333 | 5.7445 | -367.6856 | 6.1736 | -367.344 | 6.4898 | -367.3748 | 6.728 | -365.0761 | 5.3441 | -365.11 | 5.1737
11:16 | 170 | -98.0258 | 42.869 | 1.5217 | 80.0893 | 160.2351 | 150.5994 | 0.4598 | -1.3457 | 17.5944 | 8.2609 | 11.7755 | 5.946 | 4.3934 | -5.3425 | 5.8153 | 13.4782 | 4.4924 | 3.6728 | 3.4061 | 3.3137 | 14.4492 | -9.8732 | 24.5014 | 7.121 | 17.7207 | 20.4006 | 21.6688 | 19.554 | 32.8682 | 10.2176 | 1.7945 | 3.491 | 2.1768 | 2.837 | 3.2286 | 4.6082 | 4.4665 | 3.3192 | 0 | -0.001 | 0.0002 | 0.0012 | -0.0203 | 0.0154 | 0.0189 | -367.504 | 5.7609 | -367.6056 | 6.2619 | -367.3994 | 6.6212 | -367.3902 | 6.7814 | -364.9254 | 5.3482 | -364.9838 | 5.2538
11:16 | 171 | -98.9144 | 42.9891 | 1.4234 | 80.664 | 161.8686 | 152.166 | 0.3352 | -1.7379 | 17.6236 | 8.2292 | 11.8142 | 5.8698 | 4.334 | -5.3252 | 5.8053 | 13.5722 | 4.5446 | 3.7329 | 3.4335 | 3.3553 | 14.3654 | -10.1063 | 24.6412 | 7.2331 | 17.6002 | 20.3921 | 21.7042 | 19.5244 | 32.8086 | 10.1958 | 1.8142 | 3.533 | 2.2 | 2.8753 | 3.2396 | 4.6603 | 4.454 | 3.437 | -0.0003 | -0.0007 | -0.0001 | 0.0009 | 0.0193 | -0.0201 | 0.0329 | -367.5348 | 5.8287 | -367.5102 | 6.2742 | -367.224 | 6.6746 | -367.3656 | 6.8964 | -364.9192 | 5.4468 | -364.8484 | 5.2825
11:16 | 172 | -99.9285 | 43.2134 | 1.3378 | 81.3134 | 163.4798 | 153.7405 | 0.2356 | -1.997 | 17.6306 | 8.2261 | 11.762 | 5.7145 | 4.2899 | -5.3296 | 5.7985 | 13.5617 | 4.5969 | 3.7859 | 3.4623 | 3.3971 | 14.2307 | -10.3361 | 24.5314 | 7.2605 | 17.7259 | 20.2539 | 21.7009 | 19.4614 | 32.7074 | 10.0626 | 1.8361 | 3.5749 | 2.2255 | 2.9151 | 3.2822 | 4.686 | 4.5314 | 3.4689 | -0.0002 | -0.0009 | -0.0001 | 0.0013 | -0.0026 | 0.0257 | 0.0284 | -367.4394 | 5.9354 | -367.5779 | 6.4241 | -367.2917 | 6.7383 | -367.2763 | 6.9271 | -364.7961 | 5.5392 | -364.9007 | 5.3975
11:16 | 173 | -100.8321 | 43.5344 | 1.257 | 82.0114 | 165.1472 | 155.3521 | 0.1223 | -2.3258 | 17.574 | 8.2289 | 11.7615 | 5.5663 | 4.278 | -5.2501 | 5.7456 | 13.5654 | 4.6496 | 3.8453 | 3.494 | 3.4386 | 14.1767 | -10.6544 | 24.6923 | 7.2493 | 17.5828 | 20.1516 | 21.7223 | 19.5366 | 32.7552 | 10.1615 | 1.8566 | 3.6224 | 2.2506 | 2.9565 | 3.3034 | 4.8407 | 4.6218 | 3.5008 | 0.0004 | -0.0015 | -0.0001 | 0.0011 | -0.0206 | 0.0331 | -0.0092 | -367.3379 | 5.9334 | -367.3963 | 6.4693 | -367.2332 | 6.8532 | -367.2763 | 7.0195 | -364.6669 | 5.5638 | -364.6977 | 5.4591
11:16 | 174 | -101.5081 | 43.8778 | 1.1909 | 82.717 | 166.81 | 157.0327 | -0.0331 | -2.69 | 17.5507 | 8.2143 | 11.7206 | 5.6752 | 4.168 | -5.3493 | 5.7109 | 13.5178 | 4.7026 | 3.9024 | 3.5219 | 3.4794 | 14.1889 | -10.8349 | 24.6778 | 7.2767 | 17.6 | 20.0899 | 21.6886 | 19.4067 | 32.6277 | 10.0805 | 1.876 | 3.6672 | 2.2785 | 2.9974 | 3.3892 | 4.8026 | 4.6482 | 3.5333 | 0.0003 | -0.0015 | 0.0001 | 0.0011 | -0.0046 | 0.0022 | 0.0169 | -367.4086 | 6.0812 | -367.4517 | 6.537 | -367.1471 | 6.884 | -367.2055 | 7.1181 | -364.67 | 5.7075 | -364.7038 | 5.5084
11:16 | 175 | -102.2554 | 44.1094 | 1.2277 | 83.3506 | 168.3774 | 158.575 | 0.0145 | -2.8828 | 17.5439 | 8.1697 | 11.6883 | 5.5859 | 4.1701 | -5.2841 | 5.7255 | 13.5745 | 4.7537 | 3.9557 | 3.5519 | 3.5226 | 13.975 | -11.1401 | 24.6077 | 7.1966 | 17.5673 | 20.1709 | 21.7002 | 19.3968 | 32.6075 | 10.0896 | 1.8995 | 3.7143 | 2.2965 | 3.0394 | 3.3997 | 4.8798 | 4.6868 | 3.5652 | -0.0001 | -0.0011 | 0.0001 | 0.0016 | 0.0286 | -0.018 | 0.0132 | -367.2609 | 6.1325 | -367.4086 | 6.6438 | -367.1471 | 6.9579 | -367.0794 | 7.1284 | -364.5099 | 5.7486 | -364.633 | 5.6357
11:16 | 176 | -103.1491 | 44.4929 | 1.0645 | 84.0089 | 170.0458 | 160.2132 | -0.162 | -3.1283 | 17.4402 | 8.1419 | 11.5934 | 5.3905 | 4.1571 | -5.3189 | 5.6097 | 13.4631 | 4.8061 | 4.0129 | 3.58 | 3.5641 | 13.9584 | -11.3329 | 24.4959 | 7.186 | 17.4735 | 20.0022 | 21.7323 | 19.4556 | 32.6133 | 10.0185 | 1.9199 | 3.7589 | 2.3228 | 3.0809 | 3.5066 | 4.9186 | 4.7645 | 3.6079 | -0.0005 | -0.0009 | 0.0001 | 0.0015 | 0.0263 | -0.0068 | 0.0002 | -367.2702 | 6.1982 | -367.3071 | 6.6705 | -367.0517 | 7.0606 | -367.1532 | 7.2721 | -364.5099 | 5.8205 | -364.5038 | 5.6541
11:16 | 177 | -104.0376 | 44.9593 | 0.9846 | 84.7066 | 171.7587 | 161.8749 | -0.2227 | -3.3704 | 17.4495 | 8.2033 | 11.5373 | 5.3814 | 4.1883 | -5.3324 | 5.5986 | 13.4077 | 4.8582 | 4.0675 | 3.607 | 3.6085 | 13.8612 | -11.6343 | 24.4603 | 7.0707 | 17.4701 | 19.9527 | 21.7132 | 19.3783 | 32.633 | 9.9741 | 1.9415 | 3.8048 | 2.3466 | 3.1223 | 3.5386 | 4.9445 | 4.7904 | 3.6721 | -0.0001 | -0.0011 | -0.0001 | 0.0012 | 0.0221 | -0.0211 | 0.0053 | -367.2394 | 6.3091 | -367.3132 | 6.7588 | -366.9686 | 7.0709 | -366.9932 | 7.3214 | -364.4392 | 5.9334 | -364.4453 | 5.7342
11:16 | 178 | -104.904 | 46.0485 | 0.939 | 85.4384 | 173.2879 | 163.4971 | -0.3024 | -3.571 | 17.499 | 8.1935 | 11.3976 | 5.4164 | 4.1169 | -5.4106 | 5.5908 | 13.3639 | 4.911 | 4.1252 | 3.6354 | 3.6492 | 13.8032 | -11.9827 | 24.6697 | 7.1963 | 17.3742 | 19.9444 | 21.7104 | 19.2854 | 32.6265 | 10.0059 | 1.9636 | 3.8507 | 2.37 | 3.1627 | 3.5813 | 5.0735 | 4.855 | 3.6934 | 0.0002 | -0.0018 | 0.0002 | 0.0014 | 0.0092 | -0.0073 | 0.0071 | -367.1378 | 6.3379 | -367.2394 | 6.8697 | -367.0394 | 7.2125 | -367.0332 | 7.385 | -364.3099 | 5.9621 | -364.3622 | 5.8348
11:16 | 179 | -105.7791 | 47.1544 | 0.8625 | 86.1571 | 174.9045 | 165.0861 | -0.376 | -3.8505 | 17.357 | 8.1496 | 11.375 | 5.2343 | 4.1064 | -5.4428 | 5.5545 | 13.2988 | 4.9619 | 4.1803 | 3.6611 | 3.6899 | 13.6406 | -12.2947 | 24.547 | 7.2295 | 17.2862 | 19.7544 | 21.7855 | 19.3202 | 32.5922 | 9.9158 | 1.9848 | 3.9001 | 2.398 | 3.2052 | 3.592 | 5.0864 | 4.9843 | 3.7147 | 0.0004 | -0.0017 | -0.0002 | 0.0012 | 0.0322 | -0.0113 | 0.0172 | -367.1594 | 6.4056 | -367.1594 | 6.884 | -366.8732 | 7.2659 | -367.0209 | 7.4897 | -364.2668 | 6.0504 | -364.2299 | 5.8513
11:17 | 180 | -106.6103 | 47.9384 | 0.7837 | 86.8561 | 176.653 | 166.7273 | -0.4673 | -4.2021 | 17.3825 | 8.1672 | 11.4147 | 5.1469 | 4.0111 | -5.3727 | 5.4258 | 13.2839 | 5.0148 | 4.2412 | 3.6938 | 3.7302 | 13.5922 | -12.4816 | 24.5913 | 7.1902 | 17.2769 | 19.5868 | 21.7028 | 19.2765 | 32.5519 | 9.8249 | 2.0057 | 3.9504 | 2.4241 | 3.2485 | 3.6563 | 5.1385 | 5.0106 | 3.7685 | 0.0001 | -0.0011 | -0.0002 | 0.0012 | -0.0015 | 0.0046 | 0.0294 | -367.0825 | 6.5103 | -367.2025 | 7.0298 | -366.944 | 7.3214 | -366.8886 | 7.5452 | -364.1868 | 6.1551 | -364.2515 | 5.9744
11:17 | 181 | -107.4581 | 48.7725 | 0.7961 | 87.6146 | 178.4611 | 168.4906 | -0.5149 | -4.4418 | 17.4184 | 8.1928 | 11.3072 | 5.0649 | 4.015 | -5.4245 | 5.5104 | 13.201 | 5.067 | 4.2958 | 3.7194 | 3.7711 | 13.4799 | -12.739 | 24.6114 | 7.2283 | 17.3348 | 19.6471 | 21.7114 | 19.3828 | 32.5628 | 9.8865 | 2.0284 | 3.9956 | 2.4473 | 3.29 | 3.7415 | 5.2413 | 4.9714 | 3.8216 | -0.0005 | -0.0009 | -0.0001 | 0.0009 | 0.0195 | 0.0016 | 0.0107 | -366.9778 | 6.5473 | -367.0578 | 7.0914 | -366.9132 | 7.4322 | -366.8947 | 7.6109 | -364.0422 | 6.1941 | -364.1038 | 6.0237
11:17 | 182 | -108.4091 | 49.4508 | 0.7271 | 88.3501 | 180.2099 | 170.1447 | -0.6194 | -4.7186 | 17.3109 | 8.2028 | 11.3105 | 4.9496 | 4.0455 | -5.4146 | 5.4679 | 13.1531 | 5.1202 | 4.3504 | 3.7504 | 3.8131 | 13.236 | -13.0056 | 24.4395 | 7.2985 | 17.3088 | 19.7086 | 21.6663 | 19.3634 | 32.5245 | 9.799 | 2.0508 | 4.0472 | 2.4747 | 3.3339 | 3.7308 | 5.2155 | 5.049 | 3.875 | -0.0003 | -0.0011 | -0.0002 | 0.0014 | 0.0256 | -0.0305 | -0.0107 | -367.0209 | 6.6725 | -367.0763 | 7.1304 | -366.7717 | 7.4774 | -366.8424 | 7.7238 | -364.0361 | 6.3132 | -364.0668 | 6.0915
11:17 | 183 | -109.3371 | 51.2218 | 0.6277 | 88.9353 | 181.7194 | 171.7572 | -0.7139 | -5 | 17.3872 | 8.2439 | 11.3708 | 5.0479 | 4.0668 | -5.5443 | 5.3934 | 13.2034 | 5.173 | 4.4085 | 3.7743 | 3.8545 | 13.1084 | -13.2163 | 24.5548 | 7.3311 | 17.1682 | 19.6022 | 21.6786 | 19.4205 | 32.58 | 9.7987 | 2.0734 | 4.0916 | 2.4963 | 3.3745 | 3.795 | 5.2674 | 5.1527 | 3.8751 | 0.0003 | -0.0017 | 0 | 0.0017 | -0.0006 | 0.0375 | 0.0237 | -366.9624 | 6.7403 | -367.0732 | 7.2516 | -366.7778 | 7.5534 | -366.7594 | 7.7649 | -363.8976 | 6.3871 | -364.0022 | 6.188
11:17 | 184 | -110.4744 | 55.8705 | 0.4965 | 89.6007 | 183.4231 | 173.346 | -0.7901 | -5.3302 | 17.257 | 8.1197 | 11.2594 | 4.9333 | 4.183 | -5.4538 | 5.3352 | 13.1622 | 5.2234 | 4.4645 | 3.7965 | 3.8958 | 12.952 | -13.3614 | 24.6348 | 7.2024 | 17.0394 | 19.5319 | 21.6292 | 19.4332 | 32.5143 | 9.8644 | 2.096 | 4.1383 | 2.52 | 3.418 | 3.8801 | 5.396 | 5.2168 | 3.9388 | 0.0005 | -0.0018 | 0 | 0.0012 | -0.0025 | 0.0051 | 0.0035 | -366.8824 | 6.7773 | -366.9471 | 7.2906 | -366.7194 | 7.6622 | -366.7809 | 7.8675 | -363.8699 | 6.4323 | -363.8299 | 6.2414
11:17 | 185 | -111.8405 | 58.4504 | 0.4856 | 90.4123 | 185.1321 | 175.0169 | -0.9008 | -5.4939 | 17.3877 | 8.1441 | 11.2369 | 4.9044 | 4.0902 | -5.5038 | 5.2901 | 13.1138 | 5.2741 | 4.5161 | 3.8223 | 3.9371 | 12.7959 | -13.5115 | 24.5845 | 7.2023 | 17.0889 | 19.4696 | 21.6589 | 19.4359 | 32.4855 | 9.8445 | 2.1182 | 4.1839 | 2.5457 | 3.4591 | 3.8803 | 5.3834 | 5.2172 | 3.9391 | 0 | -0.0016 | 0 | 0.0012 | 0.0095 | 0.0123 | 0.017 | -366.9009 | 6.8922 | -366.9409 | 7.3665 | -366.6517 | 7.7115 | -366.6978 | 7.9579 | -363.8114 | 6.5473 | -363.8022 | 6.2865
11:17 | 186 | -113.1262 | 60.2667 | 0.4256 | 90.987 | 186.5987 | 176.5362 | -0.9916 | -5.7711 | 17.2137 | 8.1407 | 11.1117 | 4.7212 | 3.9683 | -5.5632 | 5.295 | 13.1064 | 5.3247 | 4.5713 | 3.845 | 3.9752 | 12.7039 | -13.8601 | 24.5752 | 7.2214 | 17.147 | 19.5863 | 21.7727 | 19.3249 | 32.441 | 9.832 | 2.1428 | 4.2362 | 2.5735 | 3.5032 | 3.9764 | 5.4479 | 5.3206 | 3.9818 | -0.0004 | -0.001 | -0.0001 | 0.0017 | 0.0236 | -0.0235 | -0.0122 | -366.7686 | 6.9292 | -366.8794 | 7.4548 | -366.6363 | 7.8059 | -366.6363 | 7.9887 | -363.676 | 6.5945 | -363.7499 | 6.3995
11:17 | 187 | -114.2958 | 61.6945 | 0.3042 | 91.6558 | 188.1982 | 178.0477 | -1.0013 | -6.0709 | 17.1422 | 8.1593 | 11.125 | 4.7067 | 3.7912 | -5.553 | 5.2498 | 13.1746 | 5.3753 | 4.623 | 3.8698 | 4.0147 | 12.7133 | -14.1225 | 24.5706 | 7.1698 | 17.0409 | 19.5211 | 21.6874 | 19.3427 | 32.3685 | 9.6842 | 2.165 | 4.2816 | 2.5944 | 3.5424 | 3.9766 | 5.5385 | 5.3208 | 4.0674 | -0.0004 | -0.0014 | -0.0001 | 0.0015 | -0.0165 | 0.0274 | 0.0107 | -366.784 | 7.0031 | -366.8178 | 7.5349 | -366.5809 | 7.886 | -366.6701 | 8.0913 | -363.6022 | 6.6725 | -363.6268 | 6.4529
11:17 | 188 | -115.4078 | 61.8055 | 0.2516 | 92.3696 | 189.815 | 179.675 | -1.0677 | -6.291 | 17.1686 | 8.0818 | 11.0534 | 4.6536 | 3.6074 | -5.491 | 5.2603 | 13.1783 | 5.4247 | 4.6749 | 3.8936 | 4.0524 | 12.5605 | -14.3725 | 24.509 | 7.2257 | 17.0094 | 19.3085 | 21.5701 | 19.2836 | 32.3431 | 9.6507 | 2.1873 | 4.329 | 2.6199 | 3.5838 | 4.0299 | 5.6159 | 5.4759 | 4.0994 | 0.0002 | -0.0018 | 0.0004 | 0.0016 | 0.0391 | -0.0384 | 0.0329 | -366.7501 | 7.0852 | -366.784 | 7.5924 | -366.5224 | 7.9189 | -366.5409 | 8.1386 | -363.5376 | 6.7649 | -363.5837 | 6.5247
11:17 | 189 | -116.0434 | 61.7843 | 0.233 | 92.9468 | 191.332 | 181.1636 | -1.187 | -6.5421 | 17.2608 | 8.0592 | 11.0127 | 4.4487 | 3.5755 | -5.5154 | 5.2266 | 13.1297 | 5.4725 | 4.724 | 3.9202 | 4.0902 | 12.4859 | -14.4474 | 24.5669 | 7.1963 | 16.902 | 19.2899 | 21.5497 | 19.3109 | 32.368 | 9.5722 | 2.2088 | 4.3742 | 2.645 | 3.6241 | 4.094 | 5.6159 | 5.463 | 4.1848 | 0.0005 | -0.0019 | 0 | 0.0016 | 0.022 | -0.0017 | 0.0065 | -366.6886 | 7.1571 | -366.7901 | 7.6786 | -366.5255 | 8.0113 | -366.5501 | 8.2022 | -363.4452 | 6.8265 | -363.4976 | 6.6068
11:17 | 190 | -116.7585 | 61.372 | 0.0531 | 93.6349 | 192.86 | 182.6755 | -1.1487 | -6.7388 | 17.2757 | 8.0518 | 11.0116 | 4.3887 | 3.4889 | -5.524 | 5.2123 | 13.1273 | 5.523 | 4.7826 | 3.9424 | 4.1266 | 12.3995 | -14.7307 | 24.6118 | 7.2364 | 16.9722 | 19.2411 | 21.6046 | 19.3169 | 32.3188 | 9.5424 | 2.2311 | 4.4196 | 2.6707 | 3.666 | 4.1363 | 5.7187 | 5.5014 | 4.1738 | -0.0002 | -0.0017 | 0 | 0.0017 | 0.0462 | -0.0392 | 0.0037 | -366.6301 | 7.2228 | -366.6886 | 7.7218 | -366.4086 | 8.0688 | -366.4886 | 8.27 | -363.3775 | 6.9066 | -363.3991 | 6.65
11:17 | 191 | -117.2925 | 61.0726 | 0.0943 | 94.3175 | 194.5325 | 184.2484 | -1.2317 | -6.9541 | 17.1616 | 8.1729 | 11.0758 | 4.4338 | 3.5374 | -5.5812 | 5.2621 | 13.028 | 5.5708 | 4.8362 | 3.9702 | 4.1647 | 12.3045 | -14.9406 | 24.576 | 7.1509 | 16.8821 | 19.232 | 21.6308 | 19.2937 | 32.2871 | 9.4998 | 2.2546 | 4.4674 | 2.6948 | 3.7054 | 4.1897 | 5.7833 | 5.6048 | 4.2165 | -0.0004 | -0.001 | 0.0001 | 0.0014 | 0.0193 | 0.0145 | 0.016 | -366.6209 | 7.3029 | -366.6978 | 7.8141 | -366.4455 | 8.1488 | -366.4547 | 8.3377 | -363.2914 | 6.9826 | -363.3714 | 6.73
11:17 | 192 | -117.8579 | 61.0518 | -0.0161 | 94.9406 | 196.1182 | 185.8615 | -1.3655 | -7.2945 | 17.1839 | 8.1304 | 11.0847 | 4.4706 | 3.5757 | -5.6403 | 5.2668 | 13.0313 | 5.6212 | 4.8852 | 3.9987 | 4.2034 | 12.2888 | -15.1768 | 24.5591 | 7.1782 | 16.7354 | 19.273 | 21.6469 | 19.2956 | 32.2792 | 9.4761 | 2.2762 | 4.5153 | 2.7179 | 3.7479 | 4.2004 | 5.8091 | 5.6565 | 4.2592 | -0.0003 | -0.0012 | -0.0002 | 0.0013 | -0.0065 | 0.0021 | -0.0247 | -366.5255 | 7.3522 | -366.6147 | 7.8634 | -366.3409 | 8.2289 | -366.3901 | 8.4075 | -363.2145 | 7.0257 | -363.2606 | 6.7916
11:17 | 193 | -118.3936 | 60.0687 | -0.1451 | 95.7279 | 197.7428 | 187.4619 | -1.4387 | -7.5558 | 17.2063 | 8.0264 | 11.0104 | 4.433 | 3.5686 | -5.714 | 5.2191 | 13.0117 | 5.6699 | 4.9454 | 4.0159 | 4.2415 | 12.2172 | -15.3107 | 24.6135 | 7.2512 | 16.6496 | 19.3067 | 21.6603 | 19.2815 | 32.2909 | 9.4484 | 2.2989 | 4.5635 | 2.7442 | 3.7914 | 4.2645 | 5.9123 | 5.7212 | 4.334 | 0.0002 | -0.0019 | 0.0006 | 0.0017 | 0.0252 | -0.0208 | 0.0078 | -366.5316 | 7.4507 | -366.6086 | 7.962 | -366.347 | 8.3049 | -366.3962 | 8.4917 | -363.1652 | 7.1345 | -363.1991 | 6.8697
11:17 | 194 | -118.8063 | 59.1197 | -0.1297 | 96.4138 | 199.2472 | 188.9955 | -1.5448 | -7.7922 | 17.1451 | 8.0472 | 10.988 | 4.3638 | 3.5891 | -5.7781 | 5.1183 | 12.9637 | 5.7224 | 4.9957 | 4.0408 | 4.2845 | 12.1054 | -15.5744 | 24.7122 | 7.3038 | 16.5992 | 19.2504 | 21.6228 | 19.2755 | 32.1814 | 9.413 | 2.3231 | 4.6173 | 2.7674 | 3.8275 | 4.3074 | 5.9901 | 5.7991 | 4.3769 | 0.0006 | -0.0021 | -0.0001 | 0.0016 | 0.0116 | -0.0132 | 0.0048 | -366.4393 | 7.5062 | -366.5193 | 8.0174 | -366.267 | 8.3562 | -366.3101 | 8.5328 | -363.0452 | 7.1838 | -363.0945 | 6.9374
11:17 | 195 | -119.4935 | 59.284 | -0.2824 | 97.1862 | 201.1021 | 190.694 | -1.5689 | -8.1136 | 17.138 | 7.9327 | 10.8519 | 4.2222 | 3.5783 | -5.7415 | 5.1993 | 12.9212 | 5.7743 | 5.0509 | 4.0662 | 4.3229 | 11.9805 | -15.8994 | 24.6571 | 7.3156 | 16.7939 | 19.3199 | 21.668 | 19.2233 | 32.2778 | 9.3572 | 2.346 | 4.6644 | 2.7924 | 3.8694 | 4.3501 | 5.9901 | 5.8767 | 4.4303 | 0.0002 | -0.0016 | 0 | 0.0014 | -0.0194 | 0.0122 | 0.0141 | -366.4147 | 7.5924 | -366.5255 | 8.0975 | -366.227 | 8.4712 | -366.2916 | 8.6149 | -362.9991 | 7.2844 | -363.0391 | 7.0052
11:17 | 196 | -120.009 | 59.7817 | -0.3492 | 97.84 | 202.5857 | 192.204 | -1.7519 | -8.4357 | 17.084 | 7.8909 | 10.7805 | 4.1589 | 3.5976 | -5.8036 | 5.0668 | 12.8506 | 5.8234 | 5.1016 | 4.0909 | 4.362 | 11.8952 | -16.034 | 24.6836 | 7.2875 | 16.6384 | 19.111 | 21.6091 | 19.2912 | 32.2633 | 9.3559 | 2.3695 | 4.7134 | 2.8181 | 3.9092 | 4.3821 | 6.0287 | 5.8895 | 4.4089 | -0.0001 | -0.0012 | 0.0003 | 0.0017 | 0.0034 | 0.0034 | 0.0011 | -366.3593 | 7.6499 | -366.4639 | 8.1694 | -366.1747 | 8.504 | -366.2178 | 8.6786 | -362.9191 | 7.344 | -362.9775 | 7.0873
11:17 | 197 | -120.5462 | 60.0927 | -0.3029 | 98.6245 | 204.2419 | 193.9422 | -1.7312 | -8.6762 | 17.1106 | 7.9484 | 10.7478 | 4.1823 | 3.6493 | -5.9769 | 4.943 | 12.7811 | 5.8735 | 5.1577 | 4.1153 | 4.3983 | 11.7445 | -16.3364 | 24.7248 | 7.2054 | 16.5267 | 18.9791 | 21.5702 | 19.2772 | 32.1066 | 9.1957 | 2.3937 | 4.7592 | 2.8419 | 3.9502 | 4.4783 | 6.1322 | 5.9932 | 4.5052 | -0.0003 | -0.0014 | -0.0001 | 0.0018 | 0.0144 | -0.0134 | 0.003 | -366.3747 | 7.73 | -366.4147 | 8.2453 | -366.1932 | 8.619 | -366.2116 | 8.773 | -362.8483 | 7.424 | -362.9006 | 7.1715
11:17 | 198 | -121.2541 | 60.4271 | -0.3979 | 99.2289 | 205.8852 | 195.3551 | -1.8925 | -8.9582 | 17.0557 | 7.964 | 10.7943 | 4.111 | 3.7123 | -5.992 | 4.9619 | 12.7728 | 5.9236 | 5.2109 | 4.1416 | 4.4379 | 11.5772 | -16.6105 | 24.4561 | 7.2746 | 16.4266 | 18.9583 | 21.5379 | 19.3193 | 32.1434 | 9.1916 | 2.4178 | 4.8122 | 2.8701 | 3.995 | 4.5102 | 6.1965 | 6.0318 | 4.5157 | 0.0001 | -0.0017 | 0.0002 | 0.0017 | 0.0113 | 0.0112 | 0.0078 | -366.3132 | 7.8141 | -366.3439 | 8.3049 | -366.0578 | 8.6519 | -366.1039 | 8.8428 | -362.7437 | 7.5185 | -362.8144 | 7.2043
11:17 | 199 | -121.79 | 60.6458 | -0.3913 | 100.0074 | 207.5733 | 197.0837 | -1.8018 | -9.0987 | 17.1982 | 7.9917 | 10.7747 | 4.0586 | 3.7829 | -6.13 | 4.9435 | 12.7805 | 5.9755 | 5.2709 | 4.1654 | 4.4752 | 11.5162 | -16.7664 | 24.6097 | 7.3556 | 16.2999 | 18.8432 | 21.5904 | 19.3825 | 32.1524 | 9.2659 | 2.4394 | 4.8591 | 2.8946 | 4.035 | 4.5848 | 6.2867 | 6.0962 | 4.5796 | 0.0004 | -0.0021 | 0.0001 | 0.0016 | -0.0016 | 0.0064 | -0.0159 | -366.2301 | 7.8819 | -366.3409 | 8.4075 | -366.067 | 8.7463 | -366.0701 | 8.9188 | -362.6944 | 7.6068 | -362.796 | 7.3152
11:17 | 200 | -122.2532 | 61.1473 | -0.6059 | 100.7922 | 209.3108 | 198.7777 | -1.937 | -9.4185 | 17.0928 | 8.0301 | 10.7625 | 3.9088 | 3.7287 | -6.1439 | 4.9117 | 12.7151 | 6.027 | 5.322 | 4.1924 | 4.5128 | 11.3971 | -16.9839 | 24.5395 | 7.313 | 16.2361 | 18.8581 | 21.5253 | 19.2875 | 32.089 | 9.2134 | 2.4642 | 4.9067 | 2.9246 | 4.0789 | 4.617 | 6.416 | 6.1352 | 4.6332 | 0.0003 | -0.0016 | 0 | 0.002 | 0.0349 | -0.0033 | 0.0006 | -366.1655 | 7.9291 | -366.2424 | 8.4548 | -366.0024 | 8.8202 | -366.0547 | 8.9907 | -362.5713 | 7.6417 | -362.5929 | 7.3604
11:17 | 201 | -122.9391 | 61.5871 | -0.6243 | 101.4123 | 211.0097 | 200.4309 | -1.9797 | -9.709 | 17.0859 | 7.9571 | 10.6964 | 3.7688 | 3.6237 | -6.1492 | 4.8972 | 12.7326 | 6.0777 | 5.3776 | 4.2179 | 4.5503 | 11.2708 | -17.207 | 24.6405 | 7.2703 | 16.2944 | 18.7888 | 21.546 | 19.3086 | 32.0093 | 9.1578 | 2.4865 | 4.957 | 2.9471 | 4.1205 | 4.7124 | 6.4151 | 6.1602 | 4.6859 | -0.0003 | -0.0013 | -0.0003 | 0.0016 | -0.0166 | 0.0414 | -0.0002 | -366.1993 | 8.038 | -366.2239 | 8.5205 | -365.9316 | 8.8921 | -366.0331 | 9.0954 | -362.559 | 7.7526 | -362.5559 | 7.4158
11:17 | 202 | -123.7594 | 61.9476 | -0.6705 | 102.1516 | 212.482 | 202.2031 | -2.1048 | -10.0243 | 17.1539 | 7.9843 | 10.6175 | 3.8485 | 3.6926 | -6.1983 | 4.8235 | 12.6617 | 6.1292 | 5.4323 | 4.2395 | 4.5882 | 11.1923 | -17.4108 | 24.54 | 7.2829 | 16.1943 | 18.7594 | 21.5709 | 19.2715 | 31.9888 | 9.1035 | 2.5114 | 5.0105 | 2.9752 | 4.163 | 4.713 | 6.4804 | 6.2774 | 4.7506 | -0.0004 | -0.0014 | -0.0001 | 0.0016 | 0.0369 | -0.0346 | 0.0105 | -366.0824 | 8.0893 | -366.187 | 8.6252 | -365.9193 | 8.9455 | -365.9193 | 9.1344 | -362.4421 | 7.8162 | -362.4975 | 7.5267
11:17 | 203 | -124.6161 | 62.8528 | -0.6062 | 102.9162 | 214.3083 | 203.9182 | -2.1453 | -10.2875 | 17.136 | 8.0668 | 10.6418 | 3.7418 | 3.6748 | -6.1957 | 4.7826 | 12.5986 | 6.1797 | 5.4874 | 4.2575 | 4.6257 | 11.15 | -17.4652 | 24.5008 | 7.111 | 16.1161 | 18.8317 | 21.5339 | 19.2643 | 31.9435 | 9.0885 | 2.5376 | 5.065 | 3.0027 | 4.206 | 4.7554 | 6.5704 | 6.3416 | 4.793 | 0.0002 | -0.0018 | 0.0001 | 0.0018 | 0.0432 | -0.0365 | 0.0014 | -366.0516 | 8.1468 | -366.1131 | 8.7073 | -365.907 | 9.0728 | -365.9408 | 9.2309 | -362.3313 | 7.8799 | -362.3898 | 7.5862
11:17 | 204 | -125.3408 | 63.8811 | -0.6453 | 103.6212 | 216.0031 | 205.5477 | -2.1842 | -10.4841 | 17.1608 | 8.069 | 10.5119 | 3.7831 | 3.6321 | -6.1788 | 4.7375 | 12.4572 | 6.2308 | 5.5395 | 4.2825 | 4.6637 | 10.9814 | -17.7753 | 24.5088 | 7.1583 | 16.0003 | 18.6896 | 21.4957 | 19.2629 | 31.9184 | 9.1398 | 2.5613 | 5.1161 | 3.0274 | 4.2494 | 4.8196 | 6.6222 | 6.4065 | 4.8252 | 0.0004 | -0.0023 | -0.0002 | 0.0017 | 0.0156 | -0.0018 | 0.0346 | -366.0239 | 8.27 | -366.1101 | 8.7607 | -365.8054 | 9.0995 | -365.8485 | 9.2945 | -362.3036 | 7.9887 | -362.3375 | 7.6437
11:17 | 205 | -126.1779 | 64.6907 | -0.7281 | 104.2297 | 217.6236 | 207.093 | -2.1983 | -10.8068 | 17.1313 | 8.1221 | 10.4562 | 3.6493 | 3.7066 | -6.2311 | 4.7297 | 12.4822 | 6.281 | 5.595 | 4.3073 | 4.7022 | 10.9285 | -17.9473 | 24.5149 | 7.1368 | 15.9906 | 18.6436 | 21.4916 | 19.3568 | 31.9374 | 9.153 | 2.5855 | 5.1696 | 3.0573 | 4.2944 | 4.8836 | 6.6479 | 6.4711 | 4.8999 | 0.0005 | -0.0018 | 0.0001 | 0.0018 | 0.0379 | -0.0086 | -0.0101 | -365.9193 | 8.3336 | -366.0824 | 8.8716 | -365.8547 | 9.1837 | -365.787 | 9.35 | -362.2021 | 8.0523 | -362.3098 | 7.771
11:17 | 206 | -126.9336 | 67.24 | -0.8062 | 105.0225 | 219.247 | 208.6559 | -2.3195 | -11.1506 | 17.0879 | 7.9089 | 10.4087 | 3.6261 | 3.5474 | -6.3037 | 4.657 | 12.4572 | 6.3328 | 5.648 | 4.3275 | 4.7388 | 10.8406 | -18.2188 | 24.4924 | 7.1172 | 15.9572 | 18.5438 | 21.5601 | 19.3322 | 31.8933 | 9.0586 | 2.6112 | 5.2227 | 3.0881 | 4.3366 | 4.9264 | 6.7642 | 6.5229 | 4.9213 | -0.0003 | -0.0015 | 0.0002 | 0.0015 | -0.0039 | 0.0343 | 0.0053 | -365.9316 | 8.3911 | -365.9593 | 8.9024 | -365.7223 | 9.2617 | -365.8147 | 9.4732 | -362.119 | 8.1283 | -362.1159 | 7.7792
11:17 | 207 | -127.4321 | 69.7961 | -0.8745 | 105.7065 | 220.9453 | 210.3618 | -2.3025 | -11.4056 | 17.0627 | 7.972 | 10.3234 | 3.4967 | 3.5874 | -6.3283 | 4.6279 | 12.5172 | 6.3835 | 5.7091 | 4.349 | 4.7765 | 10.7923 | -18.3912 | 24.5951 | 7.1004 | 15.9081 | 18.6283 | 21.617 | 19.2583 | 31.9025 | 9.1088 | 2.6364 | 5.2693 | 3.1134 | 4.3789 | 4.9589 | 6.7778 | 6.6011 | 4.9859 | -0.0003 | -0.0012 | -0.0003 | 0.0017 | 0.002 | 0.0253 | 0.0117 | -365.9101 | 8.4938 | -365.987 | 8.9927 | -365.67 | 9.2945 | -365.6793 | 9.5245 | -362.1036 | 8.2371 | -362.1498 | 7.8778
11:17 | 208 | -127.8015 | 70.5567 | -0.914 | 106.3556 | 222.5354 | 211.9951 | -2.3635 | -11.6512 | 17.0771 | 8.002 | 10.215 | 3.4362 | 3.5678 | -6.3528 | 4.6773 | 12.4896 | 6.4371 | 5.7665 | 4.3751 | 4.8118 | 10.7633 | -18.4728 | 24.5134 | 7.1589 | 15.8839 | 18.4182 | 21.568 | 19.2605 | 31.797 | 9.0303 | 2.6588 | 5.32 | 3.14 | 4.4213 | 5.0333 | 6.8032 | 6.5878 | 4.9856 | 0.0002 | -0.002 | 0.0001 | 0.0021 | 0.006 | -0.0001 | 0.0231 | -365.8454 | 8.5307 | -365.8885 | 9.081 | -365.71 | 9.4321 | -365.7254 | 9.6066 | -361.9436 | 8.2638 | -361.9897 | 7.9538
11:17 | 209 | -128.4082 | 70.7954 | -1.0594 | 107.0489 | 224.2664 | 213.6377 | -2.435 | -11.9871 | 16.9938 | 8.039 | 10.2543 | 3.4721 | 3.6364 | -6.3547 | 4.6053 | 12.4395 | 6.4872 | 5.8229 | 4.3987 | 4.8476 | 10.6146 | -18.7535 | 24.6964 | 7.1252 | 15.7859 | 18.3149 | 21.4809 | 19.2293 | 31.8539 | 8.9565 | 2.6838 | 5.3654 | 3.1665 | 4.4638 | 5.0336 | 6.7907 | 6.5882 | 4.9539 | 0.0004 | -0.0023 | 0.0002 | 0.0018 | 0.0238 | -0.0218 | 0.0138 | -365.8239 | 8.6088 | -365.8239 | 9.1077 | -365.5654 | 9.467 | -365.6731 | 9.699 | -361.9344 | 8.3521 | -361.9005 | 7.9825
11:17 | 210 | -129.1529 | 70.8634 | -1.0561 | 107.7672 | 225.9033 | 215.3252 | -2.4451 | -12.2116 | 16.9753 | 8.0041 | 10.1919 | 3.2475 | 3.5436 | -6.4232 | 4.583 | 12.3322 | 6.5405 | 5.8782 | 4.4224 | 4.8846 | 10.478 | -19.0582 | 24.5918 | 7.0156 | 15.5913 | 18.3213 | 21.435 | 19.2205 | 31.8366 | 8.9758 | 2.7075 | 5.4197 | 3.196 | 4.5055 | 5.1399 | 6.8159 | 6.7427 | 4.9961 | 0.0003 | -0.002 | 0.0002 | 0.002 | 0.0326 | -0.0235 | -0.007 | -365.7562 | 8.7135 | -365.8731 | 9.2576 | -365.6177 | 9.5409 | -365.59 | 9.7504 | -361.799 | 8.4424 | -361.8944 | 8.1139
11:17 | 211 | -129.8024 | 71.2198 | -1.1577 | 108.4974 | 227.692 | 217.0798 | -2.5943 | -12.5347 | 17.0068 | 8.0326 | 10.0852 | 3.2407 | 3.5009 | -6.4435 | 4.4759 | 12.3512 | 6.5924 | 5.9291 | 4.4502 | 4.9206 | 10.3662 | -19.2928 | 24.4783 | 7.1506 | 15.6633 | 18.3297 | 21.5678 | 19.1555 | 31.7667 | 8.8675 | 2.7321 | 5.4675 | 3.2216 | 4.5487 | 5.1715 | 6.9702 | 6.768 | 5.0811 | -0.0003 | -0.0016 | 0 | 0.0022 | 0.04 | -0.0341 | 0.003 | -365.7008 | 8.7402 | -365.7377 | 9.2966 | -365.5285 | 9.6477 | -365.5716 | 9.8366 | -361.6882 | 8.4835 | -361.719 | 8.1673
11:17 | 212 | -130.4563 | 71.4005 | -1.1582 | 109.1671 | 229.427 | 218.7283 | -2.6008 | -12.789 | 16.9461 | 8.0101 | 10.0268 | 3.2467 | 3.4833 | -6.5624 | 4.5217 | 12.3959 | 6.6458 | 5.9832 | 4.4701 | 4.9582 | 10.3184 | -19.3986 | 24.5287 | 7.0455 | 15.5844 | 18.3234 | 21.5423 | 19.2151 | 31.7395 | 8.9069 | 2.7571 | 5.5213 | 3.2505 | 4.5918 | 5.2363 | 6.9969 | 6.8595 | 5.0925 | -0.0003 | -0.0014 | -0.0002 | 0.0018 | -0.0227 | 0.0314 | -0.016 | -365.7162 | 8.8757 | -365.7408 | 9.3787 | -365.47 | 9.6723 | -365.5039 | 9.931 | -361.6851 | 8.6293 | -361.7067 | 8.2351
11:17 | 213 | -131.0539 | 71.7506 | -1.2517 | 109.9815 | 231.3034 | 220.4027 | -2.6485 | -12.9826 | 17.0183 | 8.0361 | 9.9927 | 3.1662 | 3.5319 | -6.6083 | 4.5242 | 12.3624 | 6.6981 | 6.0408 | 4.4948 | 4.995 | 10.1799 | -19.6674 | 24.4495 | 7.097 | 15.6654 | 18.1721 | 21.5168 | 19.1605 | 31.691 | 8.8729 | 2.7835 | 5.5744 | 3.2797 | 4.6366 | 5.2892 | 7.0867 | 6.9106 | 5.1988 | -0.0001 | -0.0021 | 0.0002 | 0.0019 | -0.0089 | 0.0174 | 0.0238 | -365.5777 | 8.9208 | -365.7347 | 9.4773 | -365.47 | 9.775 | -365.4239 | 9.9618 | -361.5436 | 8.6724 | -361.6205 | 8.3439
11:17 | 214 | -131.6864 | 71.1298 | -1.3325 | 110.7566 | 232.9488 | 222.2047 | -2.691 | -13.2986 | 16.9677 | 8.1604 | 10.0195 | 3.2524 | 3.5009 | -6.5888 | 4.4612 | 12.2609 | 6.7498 | 6.096 | 4.5166 | 5.032 | 10.1078 | -19.8716 | 24.5382 | 7.1799 | 15.7048 | 18.0953 | 21.5913 | 19.1576 | 31.6499 | 8.7824 | 2.8086 | 5.6287 | 3.3061 | 4.6806 | 5.2792 | 7.0877 | 6.9503 | 5.2422 | 0.0004 | -0.0024 | -0.0001 | 0.0018 | 0.0018 | 0.0006 | -0.0062 | -365.6054 | 8.9865 | -365.5962 | 9.5142 | -365.3469 | 9.853 | -365.47 | 10.0974 | -361.522 | 8.7484 | -361.5005 | 8.3747
11:17 | 215 | -132.254 | 70.6624 | -1.3869 | 111.4612 | 234.7744 | 223.8947 | -2.8473 | -13.4977 | 16.8779 | 8.1952 | 9.9735 | 3.0791 | 3.461 | -6.5416 | 4.4226 | 12.3349 | 6.804 | 6.1476 | 4.5392 | 5.0692 | 10.0415 | -20.0949 | 24.4744 | 7.1366 | 15.7068 | 18.0511 | 21.4962 | 19.1277 | 31.6269 | 8.7446 | 2.835 | 5.6772 | 3.3357 | 4.7248 | 5.3537 | 7.2293 | 7.0793 | 5.3061 | 0.0003 | -0.0022 | 0 | 0.0021 | 0.0209 | 0.0033 | 0.0087 | -365.5716 | 9.1077 | -365.6116 | 9.6046 | -365.3162 | 9.9023 | -365.3377 | 10.159 | -361.4205 | 8.8613 | -361.4543 | 8.4609
11:17 | 216 | -132.865 | 70.648 | -1.469 | 112.1861 | 236.5048 | 225.6297 | -2.8884 | -13.788 | 16.9617 | 8.1634 | 10.0135 | 3.0543 | 3.4748 | -6.5738 | 4.3528 | 12.2265 | 6.8565 | 6.2013 | 4.5621 | 5.1074 | 10.0142 | -20.3255 | 24.5208 | 7.1691 | 15.6457 | 18.0354 | 21.4953 | 19.1612 | 31.6462 | 8.7758 | 2.8607 | 5.7299 | 3.3622 | 4.7696 | 5.4174 | 7.2417 | 7.0788 | 5.3805 | -0.0003 | -0.0018 | 0 | 0.0018 | 0.0342 | -0.0228 | 0.0066 | -365.4023 | 9.1139 | -365.5008 | 9.6908 | -365.2946 | 10.0255 | -365.3285 | 10.2103 | -361.2635 | 8.8859 | -361.3343 | 8.5595
11:17 | 217 | -133.457 | 70.7466 | -1.4455 | 112.9738 | 238.1496 | 227.3475 | -3.0034 | -14.1151 | 17.063 | 8.0655 | 9.9678 | 3.0107 | 3.4738 | -6.5726 | 4.3931 | 12.2432 | 6.9089 | 6.2519 | 4.5824 | 5.1449 | 9.8691 | -20.5024 | 24.6506 | 7.1868 | 15.5059 | 18.1008 | 21.4983 | 19.23 | 31.5909 | 8.7807 | 2.8843 | 5.7788 | 3.3902 | 4.8103 | 5.4072 | 7.3327 | 7.1312 | 5.3809 | -0.0005 | -0.0017 | 0 | 0.0019 | 0.0364 | -0.0141 | 0.0107 | -365.4423 | 9.2288 | -365.4823 | 9.7421 | -365.2177 | 10.0974 | -365.3254 | 10.3417 | -361.2543 | 8.9907 | -361.2605 | 8.5985
11:17 | 218 | -133.9348 | 70.7349 | -1.5314 | 113.6807 | 239.8336 | 228.9754 | -3.0484 | -14.429 | 17.0064 | 8.1347 | 9.9271 | 3.0186 | 3.4395 | -6.6504 | 4.3976 | 12.1871 | 6.9599 | 6.3046 | 4.606 | 5.1819 | 9.8376 | -20.6823 | 24.5834 | 7.1276 | 15.4543 | 17.9631 | 21.5416 | 19.2361 | 31.649 | 8.6827 | 2.9114 | 5.832 | 3.4189 | 4.8548 | 5.5349 | 7.4354 | 7.2728 | 5.4445 | 0 | -0.0021 | -0.0001 | 0.0019 | -0.0067 | 0.0317 | 0.0043 | -365.3377 | 9.2925 | -365.4823 | 9.8571 | -365.2177 | 10.1364 | -365.19 | 10.3581 | -361.162 | 9.0605 | -361.2235 | 8.7196
11:17 | 219 | -134.3807 | 71.2449 | -1.5942 | 114.4849 | 241.6159 | 230.6479 | -3.0699 | -14.676 | 16.9973 | 8.1009 | 9.9897 | 2.8628 | 3.276 | -6.6816 | 4.3827 | 12.1636 | 7.0089 | 6.3571 | 4.6293 | 5.2201 | 9.7988 | -20.8125 | 24.7129 | 7.1599 | 15.4376 | 17.8724 | 21.4918 | 19.2284 | 31.6357 | 8.7392 | 2.935 | 5.8767 | 3.4454 | 4.8976 | 5.5567 | 7.5134 | 7.2864 | 5.5198 | 0.0004 | -0.0024 | -0.0002 | 0.002 | 0.0193 | 0.0081 | -0.0098 | -365.3008 | 9.3664 | -365.3931 | 9.931 | -365.2269 | 10.2596 | -365.2485 | 10.471 | -361.0666 | 9.118 | -361.1128 | 8.7833
11:17 | 220 | -134.9275 | 72.0618 | -1.6876 | 115.1273 | 243.2732 | 232.3202 | -3.1706 | -14.9976 | 16.9963 | 8.069 | 9.9752 | 2.7657 | 3.3575 | -6.6271 | 4.3512 | 12.095 | 7.0596 | 6.4064 | 4.6543 | 5.2567 | 9.6035 | -20.9656 | 24.6187 | 7.1028 | 15.468 | 17.7728 | 21.4303 | 19.2042 | 31.5982 | 8.6845 | 2.9607 | 5.9324 | 3.4748 | 4.9413 | 5.6416 | 7.6032 | 7.3633 | 5.5941 | 0.0004 | -0.0024 | 0 | 0.0019 | 0.0165 | -0.018 | -0.0275 | -365.3192 | 9.465 | -365.3469 | 9.9742 | -365.0423 | 10.2698 | -365.1069 | 10.5388 | -361.0358 | 9.237 | -361.0266 | 8.8326
11:17 | 221 | -135.4329 | 72.3189 | -1.9305 | 115.8217 | 245.0597 | 234.0207 | -3.3438 | -15.1001 | 16.9278 | 8.1351 | 9.9271 | 2.6956 | 3.3336 | -6.5976 | 4.3822 | 12.188 | 7.1104 | 6.4606 | 4.6853 | 5.2973 | 9.5632 | -21.1966 | 24.5086 | 7.1966 | 15.3468 | 17.8402 | 21.5037 | 19.2199 | 31.6212 | 8.7367 | 2.9858 | 5.9869 | 3.504 | 4.9896 | 5.6312 | 7.6423 | 7.4801 | 5.5943 | -0.0002 | -0.0019 | 0.0003 | 0.0022 | 0.0117 | 0.01 | 0.0165 | -365.2577 | 9.5532 | -365.39 | 10.1117 | -365.1192 | 10.3869 | -365.0792 | 10.6107 | -360.9158 | 9.3007 | -361.0051 | 8.9558
11:17 | 222 | -136.347 | 71.2545 | -2.1527 | 116.4259 | 246.8818 | 235.7026 | -3.3036 | -15.295 | 17.0121 | 8.1687 | 9.8768 | 2.6966 | 3.318 | -6.6297 | 4.326 | 12.2703 | 7.162 | 6.5149 | 4.7128 | 5.3389 | 9.5272 | -21.3171 | 24.6616 | 7.1697 | 15.1632 | 17.8306 | 21.4832 | 19.3163 | 31.6558 | 8.7707 | 3.0093 | 6.0428 | 3.5342 | 5.0397 | 5.7483 | 7.6547 | 7.4796 | 5.6687 | -0.0003 | -0.0017 | -0.0002 | 0.0021 | -0.0054 | 0.0015 | -0.0174 | -365.1869 | 9.5697 | -365.1838 | 10.1282 | -364.9931 | 10.4464 | -365.0761 | 10.7133 | -360.8297 | 9.3459 | -360.8081 | 8.9804
11:17 | 223 | -136.9752 | 71.2249 | -2.1725 | 117.1413 | 248.406 | 237.3587 | -3.3767 | -15.5492 | 17.0606 | 8.1923 | 9.8403 | 2.6388 | 3.3046 | -6.6478 | 4.3189 | 12.2321 | 7.2086 | 6.5572 | 4.7309 | 5.3778 | 9.4627 | -21.4682 | 24.7287 | 7.0596 | 15.1264 | 17.7476 | 21.4164 | 19.3175 | 31.6469 | 8.7585 | 3.0339 | 6.0891 | 3.5637 | 5.0863 | 5.7808 | 7.8231 | 7.5837 | 5.7546 | 0 | -0.0021 | 0.0003 | 0.0022 | 0.0195 | -0.0003 | 0.0099 | -365.2115 | 9.7093 | -365.2454 | 10.2267 | -364.9777 | 10.5183 | -365.0084 | 10.7996 | -360.8143 | 9.4732 | -360.8143 | 9.0707
11:17 | 224 | -137.3789 | 73.1573 | -2.0898 | 117.872 | 250.1137 | 239.0833 | -3.3796 | -15.8001 | 17.055 | 8.2495 | 9.7583 | 2.5266 | 3.3445 | -6.624 | 4.289 | 12.2181 | 7.2584 | 6.6076 | 4.7481 | 5.4149 | 9.4245 | -21.6709 | 24.6337 | 7.0286 | 15.1265 | 17.8334 | 21.3837 | 19.2371 | 31.6317 | 8.7364 | 3.0574 | 6.1401 | 3.5896 | 5.1284 | 5.7598 | 7.8237 | 7.6876 | 5.7337 | 0.0005 | -0.0025 | 0.0002 | 0.002 | 0.0468 | -0.0417 | 0.0055 | -365.0208 | 9.7113 | -365.1438 | 10.2965 | -364.9561 | 10.6209 | -364.9438 | 10.8201 | -360.6204 | 9.4916 | -360.685 | 9.1488
11:17 | 225 | -137.7347 | 74.5986 | -2.1292 | 118.6438 | 251.8863 | 240.7962 | -3.3637 | -15.985 | 17.0865 | 8.2254 | 9.7507 | 2.4726 | 3.2151 | -6.6109 | 4.2882 | 12.21 | 7.3094 | 6.6577 | 4.7724 | 5.453 | 9.2474 | -21.863 | 24.6296 | 6.9343 | 15.1555 | 17.675 | 21.3061 | 19.2336 | 31.5654 | 8.6367 | 3.08 | 6.1956 | 3.6161 | 5.1703 | 5.8875 | 7.8747 | 7.7 | 5.7973 | 0.0002 | -0.0025 | -0.0001 | 0.0023 | 0.0243 | -0.0117 | 0.0045 | -365.0823 | 9.7955 | -365.1285 | 10.3561 | -364.9038 | 10.701 | -365.0023 | 10.9577 | -360.6143 | 9.584 | -360.6235 | 9.2124
11:17 | 226 | -138.1629 | 75.9714 | -2.2609 | 119.2642 | 253.5312 | 242.3544 | -3.3955 | -16.3151 | 17.0258 | 8.1673 | 9.6565 | 2.4526 | 3.2368 | -6.6577 | 4.2181 | 12.2195 | 7.3582 | 6.7004 | 4.7914 | 5.494 | 9.1609 | -21.9972 | 24.6186 | 6.8175 | 15.1651 | 17.7546 | 21.3055 | 19.2372 | 31.6103 | 8.6966 | 3.1085 | 6.2528 | 3.641 | 5.2099 | 5.8767 | 7.9262 | 7.7645 | 5.8826 | 0 | -0.0018 | -0.0002 | 0.0021 | 0.0451 | -0.0302 | -0.0116 | -364.99 | 9.8818 | -365.1038 | 10.4587 | -364.8269 | 10.7072 | -364.8054 | 10.9577 | -360.4881 | 9.6764 | -360.5619 | 9.2945
11:17 | 227 | -138.7525 | 77.8097 | -2.4391 | 119.9822 | 255.1132 | 243.9117 | -3.4282 | -16.5553 | 17.0301 | 8.1511 | 9.5799 | 2.4926 | 3.1859 | -6.6503 | 4.2223 | 12.119 | 7.4076 | 6.7491 | 4.8133 | 5.5339 | 9.035 | -22.2449 | 24.3971 | 6.8251 | 15.2309 | 17.6348 | 21.3661 | 19.1875 | 31.5907 | 8.6081 | 3.1378 | 6.3071 | 3.6677 | 5.2499 | 5.9622 | 8.0683 | 7.7905 | 5.9361 | -0.0004 | -0.0018 | 0 | 0.002 | 0.0374 | -0.0249 | -0.0032 | -364.9623 | 9.9413 | -365.0423 | 10.5491 | -364.8607 | 10.855 | -364.8607 | 11.0542 | -360.405 | 9.7298 | -360.4881 | 9.3869
11:17 | 228 | -139.2118 | 79.87 | -2.4151 | 120.7055 | 256.7934 | 245.5042 | -3.53 | -16.798 | 16.932 | 8.2045 | 9.578 | 2.4807 | 3.1751 | -6.7258 | 4.1641 | 12.0657 | 7.456 | 6.7994 | 4.8377 | 5.5701 | 8.9164 | -22.4024 | 24.4694 | 6.8216 | 15.151 | 17.6589 | 21.3655 | 19.2735 | 31.5257 | 8.5108 | 3.1629 | 6.3605 | 3.6986 | 5.2902 | 5.9836 | 8.0554 | 7.9069 | 5.9788 | 0 | -0.0022 | 0.0001 | 0.0022 | 0.0193 | -0.0192 | -0.0063 | -364.9469 | 10.0275 | -364.9777 | 10.5593 | -364.6884 | 10.8858 | -364.7561 | 11.1425 | -360.3958 | 9.814 | -360.3896 | 9.4177
11:17 | 229 | -139.667 | 81.9258 | -2.3513 | 121.5334 | 258.6199 | 247.3269 | -3.5948 | -17.154 | 16.8679 | 8.2205 | 9.4618 | 2.4711 | 3.0323 | -6.784 | 4.0926 | 12.0121 | 7.5036 | 6.8472 | 4.8604 | 5.6092 | 8.7188 | -22.5823 | 24.5682 | 6.9002 | 14.9503 | 17.5463 | 21.4221 | 19.2391 | 31.5754 | 8.4676 | 3.1901 | 6.42 | 3.724 | 5.3347 | 6.0692 | 8.1589 | 7.9718 | 6.0217 | 0.0005 | -0.0027 | -0.0001 | 0.0021 | 0.0424 | -0.0234 | 0.0138 | -364.8792 | 10.124 | -365.0238 | 10.7092 | -364.7069 | 10.972 | -364.7007 | 11.2102 | -360.3035 | 9.9208 | -360.3773 | 9.5389
11:17 | 230 | -140.1599 | 83.9987 | -2.4986 | 122.2471 | 260.3183 | 249.0081 | -3.5531 | -17.3825 | 16.9462 | 8.2568 | 9.4126 | 2.4396 | 3.1189 | -6.8274 | 4.1125 | 12.0973 | 7.5531 | 6.8931 | 4.887 | 5.6468 | 8.6709 | -22.8271 | 24.5229 | 7.0537 | 14.8648 | 17.5245 | 21.4018 | 19.217 | 31.532 | 8.5034 | 3.2186 | 6.4753 | 3.7518 | 5.3772 | 6.1436 | 8.2747 | 8.1266 | 6.0642 | 0.0003 | -0.0026 | 0.0001 | 0.0022 | 0.0273 | -0.0255 | 0.0173 | -364.7992 | 10.1405 | -364.8361 | 10.7523 | -364.633 | 11.0644 | -364.713 | 11.2964 | -360.1711 | 9.9413 | -360.1804 | 9.582
11:17 | 231 | -140.7584 | 85.95 | -2.4356 | 123.0095 | 262.1643 | 250.8028 | -3.579 | -17.631 | 17.0175 | 8.3676 | 9.3459 | 2.4203 | 3.0186 | -6.8736 | 4.0522 | 12.009 | 7.6028 | 6.9384 | 4.9077 | 5.6841 | 8.5119 | -22.8868 | 24.5042 | 7.0451 | 14.8179 | 17.4935 | 21.3522 | 19.2087 | 31.4987 | 8.467 | 3.2449 | 6.5313 | 3.7775 | 5.4195 | 6.1547 | 8.2494 | 8.0366 | 6.1286 | 0 | -0.0021 | 0.0001 | 0.0021 | 0.0085 | 0.0135 | -0.008 | -364.8731 | 10.278 | -364.8515 | 10.8139 | -364.5561 | 11.1281 | -364.6607 | 11.3971 | -360.165 | 10.083 | -360.1311 | 9.6395
11:17 | 232 | -141.3339 | 87.4072 | -2.6173 | 123.6593 | 263.8454 | 252.4031 | -3.8325 | -17.9706 | 16.9982 | 8.3416 | 9.3034 | 2.3786 | 3.0572 | -6.7938 | 4.0069 | 11.9648 | 7.6517 | 6.9841 | 4.927 | 5.7225 | 8.4425 | -23.1065 | 24.7159 | 7.0745 | 14.8046 | 17.4389 | 21.3791 | 19.1613 | 31.4113 | 8.4136 | 3.2723 | 6.5829 | 3.8074 | 5.4624 | 6.2183 | 8.3778 | 8.204 | 6.1815 | -0.0003 | -0.0017 | -0.0001 | 0.0024 | -0.0008 | 0.0063 | -0.0098 | -364.7069 | 10.3109 | -364.83 | 10.9412 | -364.5776 | 11.1897 | -364.5592 | 11.4279 | -359.9834 | 10.1158 | -360.0604 | 9.7565
11:17 | 233 | -141.8288 | 88.5293 | -2.7057 | 124.43 | 265.5164 | 254.137 | -3.8083 | -18.3569 | 16.9293 | 8.3505 | 9.2648 | 2.3255 | 2.996 | -6.8011 | 3.9179 | 11.9329 | 7.6998 | 7.0264 | 4.9495 | 5.7597 | 8.2462 | -23.3545 | 24.5968 | 7.0649 | 14.7794 | 17.3837 | 21.2968 | 19.1603 | 31.3985 | 8.3723 | 3.2982 | 6.642 | 3.8379 | 5.5054 | 6.2829 | 8.4689 | 8.2823 | 6.2461 | -0.0001 | -0.002 | 0.0001 | 0.0025 | 0.0098 | 0.0132 | -0.0031 | -364.6761 | 10.3745 | -364.7253 | 10.9946 | -364.5438 | 11.3129 | -364.6269 | 11.5552 | -359.9588 | 10.1815 | -359.9311 | 9.8161
11:17 | 234 | -142.3077 | 89.5699 | -2.7128 | 125.11 | 267.1424 | 255.7277 | -3.8834 | -18.6146 | 16.9181 | 8.2691 | 9.2384 | 2.2194 | 2.8712 | -6.8658 | 3.8893 | 11.8637 | 7.7495 | 7.075 | 4.9746 | 5.7967 | 8.0695 | -23.4266 | 24.6233 | 7.0928 | 14.7259 | 17.3576 | 21.3492 | 19.1779 | 31.3762 | 8.4254 | 3.3262 | 6.6952 | 3.8615 | 5.5459 | 6.3036 | 8.5326 | 8.2944 | 6.2776 | 0.0002 | -0.0028 | 0.0001 | 0.0021 | 0.0192 | -0.0011 | 0.0053 | -364.633 | 10.4772 | -364.7253 | 11.0665 | -364.4238 | 11.319 | -364.4638 | 11.5901 | -359.9065 | 10.2883 | -359.9034 | 9.8818
11:17 | 235 | -142.6107 | 90.2643 | -2.6779 | 125.8678 | 268.8797 | 257.3132 | -3.9445 | -18.8641 | 16.921 | 8.3377 | 9.2563 | 2.2554 | 2.9243 | -6.88 | 3.9216 | 11.8833 | 7.7974 | 7.1185 | 4.9915 | 5.8343 | 7.9766 | -23.6369 | 24.6312 | 7.0757 | 14.6918 | 17.2118 | 21.3184 | 19.176 | 31.3801 | 8.3637 | 3.3525 | 6.7492 | 3.8852 | 5.584 | 6.3147 | 8.5461 | 8.3984 | 6.3207 | 0.0005 | -0.0025 | 0 | 0.0023 | 0.0238 | -0.0099 | -0.0235 | -364.5561 | 10.547 | -364.6946 | 11.1958 | -364.4976 | 11.4361 | -364.433 | 11.666 | -359.768 | 10.352 | -359.885 | 9.9967
11:17 | 236 | -143.1589 | 90.8145 | -2.6922 | 126.5272 | 270.604 | 259.0351 | -3.978 | -19.1104 | 16.8714 | 8.3737 | 9.1808 | 2.1035 | 2.9358 | -6.8917 | 3.9174 | 11.8348 | 7.8471 | 7.1624 | 5.0111 | 5.8685 | 7.8474 | -23.8628 | 24.5944 | 6.947 | 14.5323 | 17.1017 | 21.2522 | 19.2479 | 31.3893 | 8.29 | 3.3795 | 6.8093 | 3.912 | 5.6245 | 6.4005 | 8.6757 | 8.4507 | 6.3852 | -0.0001 | -0.0022 | -0.0001 | 0.0023 | 0.0319 | -0.0309 | -0.0022 | -364.593 | 10.6107 | -364.5961 | 11.202 | -364.3407 | 11.4915 | -364.4484 | 11.7707 | -359.6911 | 10.4259 | -359.7157 | 10.0173
11:17 | 237 | -143.768 | 91.1386 | -2.8269 | 127.2387 | 272.2096 | 260.6526 | -4.0832 | -19.404 | 16.8673 | 8.3475 | 9.0453 | 1.9765 | 2.9501 | -6.9571 | 3.7937 | 11.7296 | 7.8977 | 7.2094 | 5.0348 | 5.9052 | 7.7353 | -24.0108 | 24.5952 | 6.8464 | 14.5047 | 17.0623 | 21.2448 | 19.2212 | 31.3492 | 8.1894 | 3.4062 | 6.8642 | 3.9372 | 5.6652 | 6.4637 | 8.7004 | 8.4367 | 6.4378 | -0.0004 | -0.0019 | -0.0001 | 0.0022 | 0.0421 | -0.0269 | -0.0019 | -364.5469 | 10.7195 | -364.6453 | 11.3375 | -364.3407 | 11.5428 | -364.3653 | 11.8364 | -359.6573 | 10.5429 | -359.7311 | 10.1261
11:17 | 238 | -144.4302 | 91.3222 | -2.8268 | 128.0665 | 273.9861 | 262.4563 | -4.099 | -19.7017 | 16.9727 | 8.2588 | 9.1108 | 1.8507 | 2.8763 | -6.9165 | 3.8298 | 11.8047 | 7.9469 | 7.2522 | 5.0588 | 5.9432 | 7.5785 | -24.3455 | 24.6452 | 6.8439 | 14.4821 | 16.9712 | 21.2587 | 19.2583 | 31.3973 | 8.2193 | 3.433 | 6.9267 | 3.9653 | 5.7066 | 6.5062 | 8.8163 | 8.514 | 6.4909 | 0 | -0.0021 | 0.0001 | 0.0022 | 0.0363 | -0.0224 | -0.0276 | -364.4422 | 10.7503 | -364.4761 | 11.3806 | -364.2853 | 11.6681 | -364.3407 | 11.9063 | -359.5157 | 10.5511 | -359.5373 | 10.1918
11:17 | 239 | -145.319 | 91.6032 | -2.8684 | 128.8392 | 275.8085 | 264.1375 | -4.1727 | -20.0197 | 16.8963 | 8.2697 | 9.0936 | 1.889 | 2.888 | -6.9529 | 3.8179 | 11.8073 | 7.9983 | 7.2998 | 5.0831 | 5.9809 | 7.4323 | -24.5074 | 24.7245 | 6.8651 | 14.4808 | 16.9721 | 21.1941 | 19.2686 | 31.3596 | 8.2464 | 3.4592 | 6.9875 | 3.9947 | 5.7504 | 6.5063 | 8.8294 | 8.6564 | 6.5338 | 0.0002 | -0.0028 | -0.0002 | 0.0021 | 0.0088 | -0.0113 | 0.0058 | -364.4453 | 10.8735 | -364.4884 | 11.4402 | -364.2145 | 11.742 | -364.3038 | 12.0274 | -359.5126 | 10.6743 | -359.4757 | 10.2431
11:18 | 240 | -146.0654 | 91.8678 | -2.9044 | 129.5871 | 277.5829 | 266.0547 | -4.1942 | -20.3622 | 16.9174 | 8.2841 | 9.0364 | 1.7885 | 2.8112 | -6.9844 | 3.7776 | 11.8274 | 8.0496 | 7.3434 | 5.1133 | 6.02 | 7.1734 | -24.6589 | 24.6731 | 6.8798 | 14.6028 | 16.953 | 21.3367 | 19.2053 | 31.2426 | 8.1147 | 3.4869 | 7.0475 | 4.0256 | 5.7945 | 6.5924 | 8.8431 | 8.709 | 6.5771 | 0.0006 | -0.0027 | -0.0001 | 0.0024 | 0.019 | -0.0237 | 0.005 | -364.3438 | 10.9289 | -364.4607 | 11.5654 | -364.1992 | 11.82 | -364.2145 | 12.0541 | -359.3465 | 10.7339 | -359.4726 | 10.354
11:18 | 241 | -146.8952 | 91.8961 | -2.9633 | 130.3797 | 279.2806 | 267.8612 | -4.2572 | -20.6228 | 16.9275 | 8.3362 | 8.9831 | 1.7343 | 2.8573 | -7.0277 | 3.7827 | 11.8039 | 8.1001 | 7.3894 | 5.1301 | 6.0584 | 7.0027 | -24.7465 | 24.7071 | 7.0338 | 14.5094 | 17.0168 | 21.3195 | 19.1361 | 31.188 | 8.1456 | 3.5137 | 7.1068 | 4.0514 | 5.8376 | 6.6984 | 9.0228 | 8.7985 | 6.6618 | 0 | -0.0024 | 0.0003 | 0.0024 | -0.0106 | 0.0147 | 0.0322 | -364.3161 | 10.9885 | -364.3592 | 11.6352 | -364.1807 | 11.935 | -364.2207 | 12.1814 | -359.2942 | 10.7934 | -359.3065 | 10.4382
11:18 | 242 | -147.7827 | 91.5054 | -3.041 | 131.2052 | 281.2099 | 269.5975 | -4.2771 | -20.8675 | 16.9142 | 8.3271 | 9.0014 | 1.6524 | 2.7146 | -7.0241 | 3.6709 | 11.8104 | 8.1505 | 7.4346 | 5.1528 | 6.0996 | 6.8764 | -24.959 | 24.7254 | 6.9922 | 14.5035 | 16.9752 | 21.3308 | 19.2085 | 31.2263 | 8.1431 | 3.5432 | 7.1704 | 4.0827 | 5.8801 | 6.6775 | 9.0363 | 8.8249 | 6.6622 | -0.0005 | -0.002 | -0.0001 | 0.002 | 0.0142 | -0.0158 | -0.0204 | -364.2915 | 11.1034 | -364.3653 | 11.7071 | -364.0791 | 11.9596 | -364.1222 | 12.2286 | -359.2234 | 10.9187 | -359.248 | 10.4854
11:18 | 243 | -148.5133 | 91.4468 | -3.1 | 131.9974 | 283.0148 | 271.3501 | -4.3189 | -21.1427 | 16.8556 | 8.3869 | 9.0523 | 1.476 | 2.6511 | -6.9423 | 3.7132 | 11.7819 | 8.202 | 7.4792 | 5.1766 | 6.1368 | 6.772 | -25.0849 | 24.7769 | 6.9452 | 14.282 | 16.8648 | 21.2204 | 19.2016 | 31.2097 | 8.1851 | 3.5744 | 7.2329 | 4.1135 | 5.9258 | 6.7312 | 9.1013 | 8.9288 | 6.7907 | -0.0002 | -0.0023 | 0 | 0.0026 | 0.0193 | -0.0154 | -0.0308 | -364.1961 | 11.1774 | -364.3069 | 11.82 | -364.1099 | 12.0685 | -364.0822 | 12.3066 | -359.0911 | 10.9905 | -359.2234 | 10.6127
11:18 | 244 | -149.1214 | 91.5704 | -3.1814 | 132.77 | 284.8555 | 273.1423 | -4.4193 | -21.4286 | 16.7196 | 8.2101 | 9.0131 | 1.4669 | 2.6309 | -6.9795 | 3.7016 | 11.7716 | 8.2548 | 7.5236 | 5.1989 | 6.1759 | 6.5681 | -25.398 | 24.818 | 6.908 | 14.2671 | 16.7831 | 21.1804 | 19.2176 | 31.2422 | 8.1092 | 3.601 | 7.2934 | 4.139 | 5.9691 | 6.7626 | 9.2166 | 8.9409 | 6.8221 | 0.0003 | -0.0027 | 0.0002 | 0.0025 | 0.0349 | -0.0077 | 0.0242 | -364.1499 | 11.2348 | -364.2207 | 11.857 | -363.9714 | 12.126 | -364.0791 | 12.4257 | -359.0357 | 11.0562 | -359.0388 | 10.6435
11:18 | 245 | -150.0753 | 91.5839 | -3.253 | 133.5659 | 286.6908 | 274.9355 | -4.4627 | -21.7534 | 16.8711 | 8.2554 | 9.0206 | 1.4248 | 2.5422 | -7.0871 | 3.6233 | 11.888 | 8.3072 | 7.5667 | 5.2102 | 6.2127 | 6.5589 | -25.559 | 24.6958 | 6.954 | 14.2073 | 16.7458 | 21.1759 | 19.1475 | 31.1675 | 7.9622 | 3.6288 | 7.3546 | 4.1724 | 6.0126 | 6.8487 | 9.2046 | 9.0452 | 6.8441 | 0.0004 | -0.0029 | 0.0001 | 0.0022 | 0.03 | -0.0309 | -0.0193 | -364.1684 | 11.358 | -364.2361 | 11.9535 | -363.9653 | 12.1896 | -363.9622 | 12.4894 | -358.9987 | 11.1774 | -359.0418 | 10.7421
11:18 | 246 | -151.1058 | 91.5813 | -3.2195 | 134.3833 | 288.4658 | 276.7342 | -4.5049 | -21.9411 | 16.8999 | 8.2842 | 8.9866 | 1.4595 | 2.5202 | -7.0569 | 3.5957 | 11.8087 | 8.3584 | 7.6147 | 5.2408 | 6.2541 | 6.4123 | -25.7288 | 24.7583 | 7.0178 | 14.2305 | 16.7543 | 21.2133 | 19.143 | 31.1208 | 7.9409 | 3.6577 | 7.4171 | 4.2006 | 6.057 | 6.9339 | 9.2947 | 9.0708 | 6.876 | 0.0001 | -0.0025 | 0 | 0.0026 | 0.0282 | -0.0182 | 0.0107 | -364.0514 | 11.3909 | -364.1253 | 12.0397 | -363.9284 | 12.3107 | -363.9407 | 12.5551 | -358.8172 | 11.1999 | -358.8849 | 10.8324
11:18 | 247 | -151.9542 | 92.3192 | -3.2608 | 135.2019 | 290.3581 | 278.427 | -4.6415 | -22.2061 | 16.8513 | 8.3034 | 8.9335 | 1.2915 | 2.4762 | -7.1516 | 3.5106 | 11.6805 | 8.4114 | 7.6524 | 5.2638 | 6.2924 | 6.3295 | -25.9966 | 24.7113 | 7.0041 | 14.0773 | 16.6411 | 21.1704 | 19.1935 | 31.1269 | 7.9275 | 3.6866 | 7.4788 | 4.2336 | 6.1013 | 6.9228 | 9.4233 | 9.1997 | 7.0038 | -0.0004 | -0.0021 | -0.0001 | 0.0026 | 0.0322 | -0.0166 | -0.016 | -364.0638 | 11.4895 | -364.0761 | 12.0869 | -363.8268 | 12.3703 | -363.9376 | 12.6803 | -358.8203 | 11.3129 | -358.7864 | 10.8817
11:18 | 248 | -152.635 | 93.022 | -3.4559 | 135.8126 | 292.0821 | 280.0975 | -4.7203 | -22.5868 | 16.8847 | 8.334 | 9.0102 | 1.3372 | 2.5079 | -7.1654 | 3.4801 | 11.6404 | 8.463 | 7.6989 | 5.2866 | 6.3323 | 6.0138 | -26.1805 | 24.6192 | 6.9924 | 13.9749 | 16.6498 | 21.1773 | 19.0784 | 31.1158 | 7.9251 | 3.717 | 7.5387 | 4.2614 | 6.1444 | 6.9449 | 9.4501 | 9.2264 | 7.0151 | -0.0002 | -0.0025 | 0.0004 | 0.0027 | 0.012 | 0.0072 | -0.0128 | -363.9684 | 11.5654 | -364.1099 | 12.2184 | -363.8422 | 12.4463 | -363.833 | 12.7132 | -358.6756 | 11.4032 | -358.7403 | 10.9926
11:18 | 249 | -153.2672 | 93.5971 | -3.4689 | 136.6685 | 293.949 | 281.9352 | -4.7309 | -22.8179 | 17.0201 | 8.3953 | 9.055 | 1.3446 | 2.5734 | -7.2397 | 3.4372 | 11.5624 | 8.5155 | 7.7434 | 5.3094 | 6.3699 | 6.1388 | -26.3479 | 24.6424 | 6.9967 | 14.0116 | 16.5615 | 21.1558 | 19.0903 | 31.0664 | 7.8479 | 3.7436 | 7.6006 | 4.2884 | 6.1861 | 7.0086 | 9.5141 | 9.2389 | 7.0468 | 0.0003 | -0.0028 | 0 | 0.0023 | 0.0225 | -0.0179 | 0.0144 | -363.8976 | 11.6168 | -363.9407 | 12.2758 | -363.796 | 12.553 | -363.8422 | 12.822 | -358.5926 | 11.4463 | -358.6079 | 11.0624
11:18 | 250 | -153.8177 | 94.102 | -3.5476 | 137.4979 | 295.7049 | 283.8351 | -4.7084 | -23.1133 | 16.8804 | 8.3536 | 8.9189 | 1.1733 | 2.479 | -7.2146 | 3.548 | 11.6323 | 8.5676 | 7.7911 | 5.3335 | 6.4085 | 5.8916 | -26.4864 | 24.6045 | 7.1037 | 14.0067 | 16.4817 | 21.233 | 19.0769 | 31.1099 | 7.7897 | 3.7746 | 7.6655 | 4.3155 | 6.2274 | 7.0729 | 9.5532 | 9.3685 | 7.1325 | 0.0004 | -0.003 | -0.0002 | 0.0025 | 0.025 | -0.0116 | -0.0027 | -363.8976 | 11.7523 | -363.9838 | 12.3518 | -363.6883 | 12.5941 | -363.7468 | 12.898 | -358.5372 | 11.5777 | -358.571 | 11.1322
11:18 | 251 | -154.4078 | 94.4024 | -3.5777 | 138.1934 | 297.4971 | 285.6206 | -4.8 | -23.3694 | 16.9306 | 8.4803 | 8.9413 | 1.0775 | 2.5506 | -7.2682 | 3.3774 | 11.5164 | 8.6233 | 7.8371 | 5.3542 | 6.4466 | 5.7944 | -26.676 | 24.561 | 7.1213 | 13.8991 | 16.4152 | 21.1293 | 19.0553 | 31.1327 | 7.7373 | 3.8041 | 7.729 | 4.3419 | 6.2691 | 7.1369 | 9.6176 | 9.4072 | 7.1751 | 0.0001 | -0.0025 | -0.0001 | 0.0026 | 0.0163 | 0.0002 | 0.0095 | -363.7714 | 11.8098 | -363.9191 | 12.4709 | -363.713 | 12.6968 | -363.7007 | 12.9616 | -358.4326 | 11.6434 | -358.5218 | 11.2513
11:18 | 252 | -154.9841 | 94.7157 | -3.608 | 138.9218 | 299.3129 | 287.3711 | -4.7551 | -23.5821 | 16.9984 | 8.4965 | 8.8758 | 1.1175 | 2.4662 | -7.2705 | 3.3316 | 11.5356 | 8.6748 | 7.8738 | 5.3766 | 6.4855 | 5.6748 | -26.8472 | 24.6617 | 7.1423 | 13.8588 | 16.381 | 21.1077 | 19.1059 | 31.0305 | 7.6863 | 3.8315 | 7.7886 | 4.3704 | 6.312 | 7.2008 | 9.7207 | 9.5493 | 7.2284 | -0.0002 | -0.0022 | 0.0001 | 0.0024 | 0.0083 | 0.0017 | 0.0138 | -363.7683 | 11.8796 | -363.8176 | 12.5038 | -363.5683 | 12.7625 | -363.6853 | 13.0766 | -358.3433 | 11.7174 | -358.3741 | 11.2759
11:18 | 253 | -155.6939 | 95.2242 | -3.7539 | 139.7014 | 301.1064 | 289.1416 | -4.7594 | -23.8192 | 17.0603 | 8.4604 | 8.8421 | 1.0063 | 2.4821 | -7.313 | 3.314 | 11.5225 | 8.7264 | 7.9178 | 5.397 | 6.522 | 5.4381 | -27.1664 | 24.6685 | 7.2056 | 13.7553 | 16.3019 | 21.1496 | 19.1349 | 31.0676 | 7.7591 | 3.8595 | 7.8509 | 4.3997 | 6.355 | 7.2329 | 9.8112 | 9.6012 | 7.2819 | -0.0003 | -0.0023 | -0.0001 | 0.0026 | 0.0236 | -0.0105 | -0.0054 | -363.7345 | 11.9884 | -363.873 | 12.6146 | -363.6022 | 12.8282 | -363.5837 | 13.1362 | -358.3125 | 11.8241 | -358.3649 | 11.4032
11:18 | 254 | -156.4236 | 96.617 | -3.8152 | 140.4809 | 302.8903 | 290.904 | -4.8341 | -24.0598 | 17.0209 | 8.4255 | 8.8818 | 0.9103 | 2.4307 | -7.2916 | 3.2491 | 11.4117 | 8.7788 | 7.9553 | 5.4197 | 6.56 | 5.2471 | -27.3158 | 24.6561 | 7.2212 | 13.7534 | 16.3306 | 21.1173 | 19.1055 | 31.0232 | 7.6564 | 3.8885 | 7.9121 | 4.4299 | 6.3967 | 7.265 | 9.8112 | 9.5882 | 7.314 | 0.0002 | -0.003 | -0.0001 | 0.0025 | -0.0066 | 0.0077 | -0.008 | -363.6699 | 12.0048 | -363.7037 | 12.6762 | -363.5406 | 12.9206 | -363.5868 | 13.2183 | -358.1433 | 11.8467 | -358.1741 | 11.4545
11:18 | 255 | -156.9892 | 97.8444 | -3.8508 | 141.2217 | 304.732 | 292.5663 | -4.9266 | -24.358 | 16.9823 | 8.3807 | 8.8011 | 0.8101 | 2.3362 | -7.263 | 3.2649 | 11.4157 | 8.8304 | 8.0009 | 5.4394 | 6.5968 | 5.2719 | -27.3737 | 24.8224 | 7.2585 | 13.8249 | 16.2599 | 21.0866 | 19.2058 | 31.0575 | 7.7223 | 3.9167 | 7.9704 | 4.458 | 6.4388 | 7.2753 | 9.9269 | 9.6654 | 7.367 | 0.0005 | -0.0033 | 0.0001 | 0.0026 | 0.0286 | -0.0181 | -0.004 | -363.716 | 12.1301 | -363.7037 | 12.7501 | -363.4545 | 12.9945 | -363.5653 | 13.3271 | -358.1464 | 11.9843 | -358.1402 | 11.5203
11:18 | 256 | -157.6265 | 98.2806 | -3.8855 | 142.1032 | 306.4665 | 294.3423 | -4.9504 | -24.5505 | 16.8965 | 8.4383 | 8.8607 | 0.6763 | 2.3735 | -7.2402 | 3.2583 | 11.4887 | 8.8815 | 8.038 | 5.4613 | 6.6357 | 5.1261 | -27.5441 | 24.826 | 7.2485 | 13.7604 | 16.2051 | 21.078 | 19.1523 | 30.9619 | 7.6573 | 3.9438 | 8.03 | 4.4901 | 6.4801 | 7.4148 | 10.0054 | 9.8474 | 7.4105 | 0.0001 | -0.0028 | 0.0003 | 0.0025 | 0.0198 | -0.0123 | 0.0185 | -363.5376 | 12.1855 | -363.6791 | 12.8466 | -363.4576 | 13.0704 | -363.4514 | 13.3558 | -357.9679 | 12.0295 | -358.0756 | 11.6147
11:18 | 257 | -158.0897 | 98.9142 | -4.0191 | 142.7734 | 308.1218 | 295.9969 | -4.9626 | -24.7492 | 16.8612 | 8.5057 | 8.7947 | 0.663 | 2.3865 | -7.3836 | 3.2624 | 11.4126 | 8.9318 | 8.0796 | 5.483 | 6.6733 | 5.0532 | -27.6772 | 24.8931 | 7.2392 | 13.5404 | 16.1981 | 21.0544 | 19.1436 | 31.0168 | 7.8106 | 3.9724 | 8.088 | 4.5163 | 6.522 | 7.4251 | 10.0436 | 9.834 | 7.5062 | -0.0004 | -0.0026 | 0 | 0.0028 | -0.0104 | 0.0151 | 0.0045 | -363.5837 | 12.2471 | -363.5899 | 12.9185 | -363.4083 | 13.167 | -363.5037 | 13.4852 | -357.9341 | 12.1075 | -357.9648 | 11.6783
11:18 | 258 | -157.8201 | 100.4382 | -3.973 | 143.562 | 309.8001 | 297.6991 | -4.9753 | -24.906 | 16.8146 | 8.5174 | 8.8125 | 0.601 | 2.4364 | -7.4144 | 3.1807 | 11.4135 | 8.9823 | 8.1164 | 5.5029 | 6.709 | 4.8532 | -27.9877 | 24.9048 | 7.1241 | 13.4473 | 16.1629 | 21.0536 | 19.1264 | 31.0203 | 7.7137 | 4.0002 | 8.1443 | 4.5463 | 6.5636 | 7.5426 | 10.1469 | 10.015 | 7.5169 | -0.0003 | -0.0024 | 0.0001 | 0.003 | 0.0402 | -0.0234 | 0.0143 | -363.4976 | 12.3641 | -363.5837 | 12.9986 | -363.3468 | 13.1813 | -363.2975 | 13.5181 | -357.8571 | 12.1978 | -357.9064 | 11.7543
11:18 | 259 | -158.0499 | 100.9007 | -3.9299 | 144.2497 | 311.5822 | 299.3966 | -5.0757 | -25.1281 | 16.8915 | 8.4648 | 8.703 | 0.631 | 2.3109 | -7.3928 | 3.1459 | 11.3668 | 9.0327 | 8.1567 | 5.5239 | 6.7458 | 4.7264 | -28.1544 | 24.8403 | 7.1341 | 13.4791 | 16.2291 | 21.0821 | 19.0832 | 31.0288 | 7.7314 | 4.029 | 8.2058 | 4.5732 | 6.6034 | 7.5433 | 10.0962 | 9.9901 | 7.539 | 0.0002 | -0.003 | 0 | 0.0025 | 0.0102 | 0.0021 | 0.0202 | -363.4299 | 12.4073 | -363.5345 | 13.091 | -363.3591 | 13.323 | -363.3714 | 13.6084 | -357.734 | 12.2615 | -357.8294 | 11.857
11:18 | 260 | -159.2744 | 98.692 | -3.9362 | 145.1246 | 313.3829 | 301.2536 | -5.1163 | -25.4257 | 16.8954 | 8.5124 | 8.6898 | 0.5613 | 2.4054 | -7.5437 | 3.0749 | 11.228 | 9.0834 | 8.1993 | 5.5412 | 6.7837 | 4.7047 | -28.2478 | 24.8984 | 6.9353 | 13.4296 | 16.1818 | 21.0691 | 19.0495 | 31.0196 | 7.7718 | 4.0539 | 8.2562 | 4.6015 | 6.6429 | 7.5856 | 10.1472 | 10.0671 | 7.5812 | 0.0005 | -0.0031 | 0 | 0.0028 | -0.0024 | 0.0116 | 0.0187 | -363.4299 | 12.5058 | -363.4545 | 13.1054 | -363.1837 | 13.3435 | -363.276 | 13.6946 | -357.7187 | 12.3415 | -357.7156 | 11.8755
11:18 | 261 | -160.2173 | 99.6028 | -4.0883 | 145.8076 | 314.9431 | 302.8676 | -5.1698 | -25.6123 | 16.887 | 8.5574 | 8.7382 | 0.5389 | 2.4459 | -7.4953 | 3.0882 | 11.3155 | 9.1339 | 8.2368 | 5.562 | 6.821 | 4.4373 | -28.4902 | 24.8081 | 6.9943 | 13.4561 | 16.0284 | 21.0848 | 19.0543 | 30.9375 | 7.6563 | 4.0813 | 8.3121 | 4.6303 | 6.6833 | 7.6168 | 10.3398 | 10.0661 | 7.6446 | 0.0003 | -0.0028 | 0 | 0.003 | 0 | -0.0069 | -0.0025 | -363.3868 | 12.5961 | -363.516 | 13.247 | -363.2606 | 13.438 | -363.2329 | 13.748 | -357.6017 | 12.4339 | -357.734 | 12.013
11:18 | 262 | -159.913 | 100.0043 | -4.165 | 146.4982 | 316.6988 | 304.5422 | -5.1636 | -25.9148 | 16.8305 | 8.5911 | 8.6244 | 0.4483 | 2.4597 | -7.5448 | 3.1196 | 11.2454 | 9.1859 | 8.2781 | 5.5821 | 6.8591 | 4.2701 | -28.7169 | 24.7459 | 6.9202 | 13.4081 | 15.9646 | 21.1135 | 19.0737 | 30.984 | 7.6181 | 4.1071 | 8.3627 | 4.653 | 6.7239 | 7.6813 | 10.3662 | 10.0924 | 7.7197 | -0.0002 | -0.0024 | 0.0001 | 0.0032 | -0.02 | 0.037 | 0.0166 | -363.2975 | 12.6146 | -363.3191 | 13.2655 | -363.1345 | 13.5139 | -363.2145 | 13.8507 | -357.5309 | 12.4524 | -357.5125 | 12.0397
11:18 | 263 | -159.9134 | 99.738 | -4.1441 | 147.2818 | 318.431 | 306.2905 | -5.167 | -26.1009 | 16.8652 | 8.5496 | 8.6026 | 0.4322 | 2.4349 | -7.6587 | 3.1066 | 11.0981 | 9.2345 | 8.3173 | 5.601 | 6.8953 | 4.2412 | -28.8067 | 24.7639 | 7.0174 | 13.4891 | 16.032 | 21.1055 | 19.0943 | 30.944 | 7.5483 | 4.1334 | 8.4229 | 4.6834 | 6.7663 | 7.7134 | 10.3792 | 10.209 | 7.7198 | -0.0003 | -0.0025 | 0 | 0.0026 | -0.0061 | 0.0032 | 0.0378 | -363.3314 | 12.7542 | -363.3745 | 13.3764 | -363.1098 | 13.5755 | -363.1591 | 13.939 | -357.5186 | 12.6023 | -357.5371 | 12.1198
11:18 | 264 | -160.0579 | 99.4146 | -4.105 | 148.0122 | 320.1902 | 307.9976 | -5.2739 | -26.3253 | 16.9176 | 8.6075 | 8.6232 | 0.4995 | 2.4924 | -7.6429 | 3.0701 | 11.1363 | 9.2837 | 8.3537 | 5.6239 | 6.931 | 4.0144 | -29.0876 | 24.6227 | 6.8935 | 13.5004 | 15.9826 | 21.1357 | 18.9987 | 30.8607 | 7.5365 | 4.1589 | 8.4805 | 4.709 | 6.8066 | 7.7668 | 10.5083 | 10.3383 | 7.8053 | 0.0003 | -0.003 | -0.0001 | 0.0026 | 0.0114 | -0.002 | -0.0096 | -363.1683 | 12.7727 | -363.2668 | 13.4482 | -363.1037 | 13.672 | -363.116 | 13.9739 | -357.3094 | 12.6228 | -357.3679 | 12.2101
11:18 | 265 | -160.3585 | 99.2036 | -4.2066 | 148.6745 | 321.9328 | 309.7082 | -5.3018 | -26.602 | 16.8854 | 8.6702 | 8.6436 | 0.4243 | 2.525 | -7.5922 | 3.054 | 11.1752 | 9.334 | 8.3894 | 5.6451 | 6.9665 | 3.8074 | -29.3346 | 24.6596 | 6.8603 | 13.3677 | 15.9542 | 21.12 | 18.9525 | 30.7968 | 7.5805 | 4.1849 | 8.5329 | 4.7385 | 6.8458 | 7.8315 | 10.4963 | 10.3521 | 7.7739 | 0.0005 | -0.0034 | -0.0001 | 0.0028 | 0.0212 | -0.0056 | 0.0007 | -363.2175 | 12.8692 | -363.2298 | 13.5037 | -362.9929 | 13.7501 | -363.1221 | 14.1012 | -357.3032 | 12.7358 | -357.3094 | 12.2512
11:18 | 266 | -160.5021 | 99.2649 | -4.2456 | 149.434 | 323.5837 | 311.3685 | -5.387 | -26.8181 | 16.8319 | 8.605 | 8.4883 | 0.3854 | 2.3984 | -7.6697 | 3.0247 | 11.0525 | 9.384 | 8.4305 | 5.6636 | 7.0003 | 3.7523 | -29.5092 | 24.6357 | 6.8238 | 13.3481 | 15.8301 | 21.0874 | 19.0483 | 30.8578 | 7.5113 | 4.2119 | 8.5842 | 4.7636 | 6.8875 | 7.8417 | 10.5989 | 10.4161 | 7.9229 | 0.0003 | -0.003 | 0.0002 | 0.0028 | 0.029 | -0.0086 | -0.0226 | -363.1068 | 12.9431 | -363.2483 | 13.6207 | -363.0268 | 13.7952 | -362.9775 | 14.1238 | -357.2202 | 12.7953 | -357.2755 | 12.3847
11:18 | 267 | -160.7848 | 99.5091 | -4.2459 | 150.1455 | 325.2352 | 313.0611 | -5.331 | -26.9256 | 16.9217 | 8.6196 | 8.5472 | 0.3265 | 2.4507 | -7.7095 | 2.9072 | 11.0347 | 9.4341 | 8.4641 | 5.6831 | 7.0357 | 3.5764 | -29.7456 | 24.5369 | 6.923 | 13.2769 | 15.9208 | 21.177 | 18.907 | 30.8171 | 7.3467 | 4.238 | 8.6463 | 4.7932 | 6.9268 | 7.9056 | 10.6762 | 10.4806 | 7.9227 | -0.0002 | -0.0025 | 0.0001 | 0.0028 | 0.0494 | -0.0346 | -0.0186 | -363.0452 | 12.976 | -363.116 | 13.6762 | -362.9806 | 13.9 | -363.0452 | 14.2203 | -357.0786 | 12.8466 | -357.1371 | 12.4237
11:18 | 268 | -161.225 | 99.2837 | -4.2992 | 150.9475 | 326.932 | 314.7713 | -5.4309 | -27.1129 | 16.9015 | 8.7024 | 8.5268 | 0.293 | 2.3812 | -7.8049 | 2.8121 | 11.0129 | 9.4848 | 8.5024 | 5.7074 | 7.0731 | 3.425 | -29.9228 | 24.4992 | 6.8434 | 13.2509 | 15.7778 | 21.1339 | 19.0169 | 30.7929 | 7.4021 | 4.2628 | 8.7012 | 4.8239 | 6.9668 | 7.9166 | 10.6636 | 10.4809 | 7.9551 | -0.0003 | -0.0024 | 0 | 0.0031 | 0.0317 | -0.0123 | 0.0115 | -363.0821 | 13.1218 | -363.1406 | 13.748 | -362.8944 | 13.9328 | -362.8852 | 14.3086 | -357.0971 | 12.9801 | -357.134 | 12.5079
11:18 | 269 | -161.7902 | 98.6937 | -4.2404 | 151.6379 | 328.8318 | 316.5141 | -5.4305 | -27.3124 | 16.8492 | 8.7115 | 8.4809 | 0.1819 | 2.3639 | -7.9187 | 2.8664 | 10.9998 | 9.5361 | 8.5414 | 5.7245 | 7.1091 | 3.3556 | -30.0479 | 24.5708 | 6.8036 | 13.2432 | 15.7427 | 21.1695 | 19.0872 | 30.7711 | 7.4579 | 4.2898 | 8.7569 | 4.8438 | 7.0092 | 7.981 | 10.7158 | 10.5332 | 8.0302 | 0.0002 | -0.0031 | 0 | 0.0028 | 0.038 | 0.0021 | 0.0293 | -362.9775 | 13.1505 | -363.0883 | 13.8589 | -362.9037 | 14.0314 | -362.8729 | 14.3517 | -356.9278 | 13.0171 | -357.0294 | 12.59
11:18 | 270 | -161.8928 | 96.9217 | -4.2822 | 152.3975 | 330.4902 | 318.2644 | -5.5813 | -27.5882 | 16.8725 | 8.7367 | 8.3887 | 0.1676 | 2.4439 | -7.9132 | 2.8498 | 11.0081 | 9.5843 | 8.5767 | 5.7466 | 7.1435 | 3.3113 | -30.317 | 24.6703 | 6.8035 | 13.0659 | 15.7584 | 21.072 | 19.0847 | 30.8063 | 7.4533 | 4.3151 | 8.8147 | 4.8796 | 7.0492 | 8.108 | 10.8174 | 10.648 | 8.0397 | 0.0005 | -0.0032 | 0.0001 | 0.0028 | 0.026 | -0.0166 | 0.0056 | -362.9744 | 13.2224 | -363.0083 | 13.8897 | -362.7744 | 14.1197 | -362.8821 | 14.479 | -356.9463 | 13.1012 | -356.9094 | 12.6413
11:18 | 271 | -161.8289 | 93.6572 | -4.3319 | 153.2175 | 332.3541 | 320.0112 | -5.6002 | -27.8554 | 16.9042 | 8.7527 | 8.3561 | 0.0433 | 2.3899 | -7.9264 | 2.839 | 10.9651 | 9.6354 | 8.6158 | 5.7605 | 7.1802 | 3.111 | -30.4088 | 24.5632 | 6.7688 | 13.0376 | 15.7015 | 21.1079 | 19.0609 | 30.815 | 7.4251 | 4.3429 | 8.8735 | 4.9095 | 7.0899 | 8.0666 | 10.8063 | 10.6886 | 8.0517 | 0.0003 | -0.0031 | 0.0001 | 0.0032 | 0.0424 | -0.0117 | 0.032 | -362.9344 | 13.3271 | -363.0021 | 13.978 | -362.7375 | 14.1381 | -362.7313 | 14.518 | -356.8201 | 13.1895 | -356.857 | 12.7193
11:18 | 272 | -162.0336 | 88.973 | -4.362 | 153.906 | 334.0476 | 321.6799 | -5.6964 | -28.036 | 16.7837 | 8.7097 | 8.2532 | -0.0883 | 2.2687 | -7.868 | 2.7816 | 10.8635 | 9.6856 | 8.6509 | 5.7825 | 7.2163 | 2.8815 | -30.6833 | 24.5838 | 6.8009 | 13.0037 | 15.6901 | 21.11 | 19.0618 | 30.7459 | 7.3469 | 4.3682 | 8.9285 | 4.9412 | 7.1313 | 8.1828 | 11.0629 | 10.6482 | 8.1573 | -0.0001 | -0.0026 | -0.0002 | 0.003 | 0.0347 | -0.0208 | -0.0049 | -362.8267 | 13.3682 | -362.9129 | 14.0827 | -362.7652 | 14.286 | -362.7929 | 14.6165 | -356.7401 | 13.2388 | -356.7709 | 12.82
11:18 | 273 | -162.1243 | 82.4651 | -4.3999 | 154.6163 | 335.7565 | 323.437 | -5.6922 | -28.2774 | 16.7485 | 8.7265 | 8.2978 | -0.0416 | 2.2116 | -7.7897 | 2.73 | 10.7774 | 9.7352 | 8.6888 | 5.8042 | 7.2542 | 2.8738 | -30.8551 | 24.7206 | 6.8586 | 13.0187 | 15.6019 | 21.1366 | 18.9983 | 30.8261 | 7.4119 | 4.3969 | 8.9876 | 4.9691 | 7.172 | 8.2579 | 10.9858 | 10.8296 | 8.1896 | -0.0002 | -0.0025 | 0.0002 | 0.0029 | 0.013 | 0.0036 | -0.0063 | -362.8421 | 13.4524 | -362.8237 | 14.1012 | -362.596 | 14.3229 | -362.7221 | 14.7007 | -356.6509 | 13.323 | -356.6416 | 12.8425
11:18 | 274 | -162.2333 | 79.261 | -4.4485 | 155.4403 | 337.5113 | 325.1799 | -5.7589 | -28.5212 | 16.818 | 8.6639 | 8.304 | -0.0832 | 2.1814 | -7.9124 | 2.7549 | 10.7692 | 9.7866 | 8.726 | 5.8199 | 7.2893 | 2.7486 | -30.9477 | 24.7584 | 6.9576 | 13.0443 | 15.6953 | 21.1584 | 19.0547 | 30.7642 | 7.3719 | 4.4225 | 9.0433 | 4.9935 | 7.2103 | 8.2687 | 11.1022 | 10.9462 | 8.2538 | 0.0002 | -0.0031 | 0.0001 | 0.0029 | 0.0296 | -0.0176 | -0.0238 | -362.7467 | 13.5447 | -362.9067 | 14.2511 | -362.679 | 14.4092 | -362.6636 | 14.75 | -356.5616 | 13.4195 | -356.6509 | 12.9801
11:18 | 275 | -162.6359 | 76.9216 | -4.4497 | 156.1903 | 339.3214 | 326.8625 | -5.7812 | -28.6511 | 16.8608 | 8.7191 | 8.3254 | -0.1307 | 2.1254 | -7.8525 | 2.6662 | 10.7982 | 9.8377 | 8.7703 | 5.8471 | 7.3274 | 2.6039 | -31.28 | 24.5196 | 6.9771 | 13.0278 | 15.6841 | 21.1424 | 19.005 | 30.6553 | 7.3122 | 4.4491 | 9.1003 | 5.0242 | 7.2509 | 8.3648 | 11.27 | 11.0884 | 8.3713 | 0.0007 | -0.0034 | 0.0001 | 0.0033 | 0.0257 | -0.0036 | 0.0148 | -362.6944 | 13.5694 | -362.7467 | 14.3003 | -362.599 | 14.4913 | -362.6329 | 14.8424 | -356.4632 | 13.4503 | -356.4786 | 13.0232
11:18 | 276 | -163.3678 | 76.6531 | -4.5798 | 156.8897 | 341.0459 | 328.5822 | -5.7307 | -28.8406 | 16.8934 | 8.679 | 8.229 | -0.1429 | 2.1478 | -7.9361 | 2.6795 | 10.7968 | 9.8888 | 8.8081 | 5.8684 | 7.3653 | 2.5125 | -31.3607 | 24.6034 | 7.0642 | 12.9257 | 15.5307 | 21.1706 | 19.0508 | 30.6566 | 7.3015 | 4.4766 | 9.1589 | 5.0515 | 7.2928 | 8.3635 | 11.32 | 11.1126 | 8.3808 | 0.0004 | -0.0033 | 0.0001 | 0.0031 | 0.0125 | -0.0089 | 0.0181 | -362.719 | 13.7111 | -362.7713 | 14.3804 | -362.5252 | 14.5426 | -362.5867 | 14.9368 | -356.4324 | 13.5899 | -356.4416 | 13.0951
11:18 | 277 | -163.2326 | 77.1157 | -4.5657 | 157.6808 | 342.7966 | 330.2933 | -5.7433 | -29.0132 | 16.9506 | 8.6729 | 8.2273 | -0.1427 | 2.1189 | -8.0211 | 2.5285 | 10.7533 | 9.9391 | 8.8446 | 5.889 | 7.4028 | 2.3418 | -31.5611 | 24.5982 | 6.9473 | 12.7752 | 15.5369 | 21.1235 | 19.0307 | 30.5985 | 7.3192 | 4.5041 | 9.2137 | 5.0835 | 7.3314 | 8.4494 | 11.3592 | 11.152 | 8.4666 | -0.0001 | -0.0026 | -0.0001 | 0.0029 | 0.0389 | -0.0383 | -0.0048 | -362.596 | 13.7562 | -362.7375 | 14.4625 | -362.5067 | 14.6309 | -362.4698 | 14.9718 | -356.3124 | 13.6515 | -356.4078 | 13.2039
11:18 | 278 | -163.5018 | 76.9129 | -4.7181 | 158.3823 | 344.5753 | 331.9005 | -5.887 | -29.1983 | 16.9095 | 8.6085 | 8.3121 | -0.2045 | 2.1104 | -8.0356 | 2.5712 | 10.7747 | 9.9904 | 8.8829 | 5.9091 | 7.4377 | 2.1822 | -31.7173 | 24.706 | 7.0896 | 12.6941 | 15.5079 | 21.0233 | 19.0036 | 30.5514 | 7.3253 | 4.5307 | 9.2718 | 5.1096 | 7.3722 | 8.4387 | 11.4109 | 11.2037 | 8.5414 | -0.0002 | -0.0026 | 0.0002 | 0.0033 | 0.0296 | 0.0002 | -0.0061 | -362.5929 | 13.8363 | -362.6329 | 14.5077 | -362.4175 | 14.7089 | -362.5283 | 15.1073 | -356.2416 | 13.7131 | -356.2508 | 13.2511
11:18 | 279 | -163.3782 | 77.2429 | -4.7229 | 159.1177 | 346.3998 | 333.6184 | -5.8578 | -29.3597 | 16.9238 | 8.7012 | 8.3249 | -0.2378 | 2.2104 | -8.1263 | 2.5993 | 10.7307 | 10.0422 | 8.9187 | 5.9338 | 7.4766 | 2.0631 | -31.9166 | 24.8672 | 7.1572 | 12.7645 | 15.4261 | 21.1169 | 19.071 | 30.5296 | 7.382 | 4.5589 | 9.3309 | 5.1375 | 7.4139 | 8.5464 | 11.5155 | 11.3731 | 8.5744 | 0 | -0.0031 | 0.0001 | 0.0031 | 0.017 | -0.0158 | -0.0137 | -362.5313 | 13.902 | -362.6175 | 14.6124 | -362.3867 | 14.7746 | -362.4267 | 15.1524 | -356.1493 | 13.8014 | -356.2201 | 13.3497
11:18 | 280 | -163.6763 | 77.167 | -4.81 | 159.8178 | 348.23 | 335.3482 | -5.9732 | -29.6306 | 16.8433 | 8.7663 | 8.3097 | -0.3348 | 2.2535 | -8.0633 | 2.6026 | 10.7365 | 10.0913 | 8.9543 | 5.9499 | 7.5125 | 2.0004 | -32.0966 | 24.822 | 7.1342 | 12.6185 | 15.4411 | 21.0446 | 19.0173 | 30.5465 | 7.3024 | 4.586 | 9.3907 | 5.1668 | 7.4528 | 8.5466 | 11.5286 | 11.3604 | 8.6066 | 0.0005 | -0.0035 | 0.0002 | 0.0032 | 0.0375 | -0.0336 | -0.0309 | -362.4729 | 13.9636 | -362.519 | 14.6822 | -362.3467 | 14.8711 | -362.3898 | 15.2448 | -356.0478 | 13.8568 | -356.0816 | 13.4113
11:18 | 281 | -163.9847 | 76.225 | -4.8898 | 160.6507 | 349.9731 | 337.1447 | -5.9568 | -29.7817 | 16.8261 | 8.7754 | 8.2189 | -0.4012 | 2.2317 | -8.1561 | 2.5374 | 10.6092 | 10.1419 | 8.9925 | 5.9692 | 7.5485 | 1.8248 | -32.2905 | 24.8137 | 7.076 | 12.6268 | 15.2779 | 21.0345 | 18.9632 | 30.5413 | 7.2215 | 4.6144 | 9.4488 | 5.1994 | 7.4948 | 8.6526 | 11.618 | 11.45 | 8.6593 | 0.0003 | -0.0035 | 0.0003 | 0.0031 | 0.045 | -0.0224 | 0.0069 | -362.4606 | 14.0601 | -362.5221 | 14.7705 | -362.3005 | 14.9471 | -362.359 | 15.3187 | -356.0139 | 13.9574 | -356.0293 | 13.4996
11:18 | 282 | -164.255 | 74.8695 | -4.8123 | 161.5311 | 351.8306 | 338.8407 | -5.9519 | -29.9484 | 16.873 | 8.8272 | 8.2682 | -0.2196 | 2.333 | -8.0787 | 2.5017 | 10.5094 | 10.1907 | 9.0254 | 5.9848 | 7.5856 | 1.7978 | -32.4644 | 24.8623 | 7.0471 | 12.64 | 15.2397 | 21.0187 | 18.9473 | 30.4961 | 7.2469 | 4.6426 | 9.5048 | 5.2288 | 7.534 | 8.664 | 11.6835 | 11.4638 | 8.7134 | -0.0001 | -0.0029 | 0 | 0.0034 | -0.0023 | 0.0013 | 0.0287 | -362.4021 | 14.132 | -362.4513 | 14.8301 | -362.2175 | 15.0046 | -362.2821 | 15.3824 | -355.8754 | 14.0211 | -355.9185 | 13.5612
11:18 | 283 | -164.584 | 73.5793 | -4.8587 | 162.288 | 353.5085 | 340.5391 | -6.0612 | -30.1623 | 16.9234 | 8.7609 | 8.2605 | -0.4685 | 2.3215 | -8.0504 | 2.5164 | 10.6433 | 10.2422 | 9.0599 | 6.0111 | 7.6212 | 1.6898 | -32.6512 | 24.772 | 7.2271 | 12.5096 | 15.2775 | 21.1082 | 18.8822 | 30.4935 | 7.1052 | 4.6685 | 9.5596 | 5.2515 | 7.5729 | 8.7176 | 11.7482 | 11.5158 | 8.7562 | -0.0004 | -0.0029 | -0.0001 | 0.0032 | 0.015 | -0.0021 | 0.0073 | -362.359 | 14.2079 | -362.4267 | 14.9348 | -362.2482 | 15.1114 | -362.2482 | 15.483 | -355.8108 | 14.1053 | -355.9001 | 13.6597
11:18 | 284 | -164.9138 | 72.4004 | -4.8263 | 162.917 | 355.286 | 342.2367 | -6.1006 | -30.3402 | 16.8787 | 8.7949 | 8.1272 | -0.5362 | 2.2674 | -8.145 | 2.4185 | 10.5585 | 10.2901 | 9.0957 | 6.0277 | 7.6588 | 1.5104 | -32.79 | 24.8619 | 7.1613 | 12.5123 | 15.1862 | 21.1365 | 18.9611 | 30.4728 | 7.0769 | 4.6945 | 9.6163 | 5.2832 | 7.6131 | 8.7923 | 11.787 | 11.658 | 8.8097 | 0.0001 | -0.0031 | 0.0002 | 0.0032 | 0.0127 | -0.0098 | -0.0185 | -362.3252 | 14.2593 | -362.3344 | 14.9923 | -362.1067 | 15.1381 | -362.1805 | 15.5405 | -355.6939 | 14.1669 | -355.7677 | 13.7008
11:18 | 285 | -165.1508 | 70.8626 | -4.9104 | 163.6606 | 356.9483 | 344.0407 | -6.0986 | -30.596 | 16.8803 | 8.813 | 8.1523 | -0.5441 | 2.3093 | -8.1815 | 2.4654 | 10.5812 | 10.3398 | 9.1322 | 6.0456 | 7.6929 | 1.3747 | -33.025 | 24.8038 | 7.134 | 12.3709 | 15.2247 | 21.1883 | 18.9815 | 30.4014 | 7.1207 | 4.7232 | 9.67 | 5.3117 | 7.6523 | 8.8137 | 11.9806 | 11.6968 | 8.9165 | 0.0005 | -0.0037 | 0 | 0.0032 | 0.0211 | 0.0028 | 0.0262 | -362.2513 | 14.3681 | -362.3867 | 15.1278 | -362.1744 | 15.2448 | -362.1344 | 15.6247 | -355.6877 | 14.2716 | -355.7708 | 13.826
11:18 | 286 | -165.3598 | 69.1937 | -4.8232 | 164.4089 | 358.779 | 345.8263 | -6.1625 | -30.7345 | 16.9135 | 8.888 | 8.0956 | -0.6344 | 2.1879 | -8.2331 | 2.4281 | 10.4846 | 10.3896 | 9.1657 | 6.0665 | 7.7301 | 1.347 | -33.1802 | 24.7039 | 6.9224 | 12.3411 | 15.2246 | 21.1294 | 18.8927 | 30.2939 | 6.9904 | 4.7499 | 9.7251 | 5.3379 | 7.6918 | 8.8662 | 11.9665 | 11.7474 | 8.8942 | 0.0003 | -0.0034 | 0.0001 | 0.0033 | 0.0168 | -0.0108 | -0.0202 | -362.1805 | 14.3989 | -362.2144 | 15.1463 | -362.0451 | 15.3146 | -362.1282 | 15.6924 | -355.5646 | 14.3065 | -355.5739 | 13.8568
11:18 | 287 | -165.6586 | 67.7152 | -4.8881 | 165.1525 | 360.4737 | 347.5073 | -6.1579 | -30.8592 | 16.902 | 8.9353 | 8.0929 | -0.772 | 2.096 | -8.1898 | 2.4815 | 10.568 | 10.4392 | 9.1995 | 6.0838 | 7.7642 | 1.2352 | -33.3117 | 24.6284 | 6.8461 | 12.2554 | 15.3484 | 21.0639 | 18.9003 | 30.3112 | 7.0395 | 4.778 | 9.7741 | 5.3687 | 7.7318 | 8.909 | 11.9796 | 11.8898 | 8.9905 | 0.0001 | -0.0029 | 0 | 0.0031 | -0.0066 | 0.0025 | 0.004 | -362.2267 | 14.5406 | -362.2882 | 15.251 | -362.0144 | 15.3639 | -362.0882 | 15.7848 | -355.5677 | 14.4359 | -355.6231 | 13.941
11:18 | 288 | -165.954 | 66.5286 | -4.9277 | 165.8453 | 362.2112 | 349.2013 | -6.2226 | -31.0549 | 16.9406 | 8.8554 | 8.0849 | -0.8146 | 2.0497 | -8.153 | 2.5031 | 10.583 | 10.4874 | 9.2332 | 6.1031 | 7.7997 | 1.1143 | -33.5741 | 24.684 | 7.0156 | 12.2421 | 15.1705 | 21.1289 | 18.885 | 30.3366 | 7.0092 | 4.8046 | 9.8324 | 5.4008 | 7.7695 | 8.9737 | 12.1224 | 11.9165 | 9.0445 | -0.0003 | -0.0028 | 0.0002 | 0.0032 | 0.0156 | 0.0082 | -0.0126 | -362.0698 | 14.5508 | -362.1775 | 15.3249 | -361.999 | 15.4481 | -361.9836 | 15.8156 | -355.3923 | 14.4708 | -355.4385 | 14.0232
11:18 | 289 | -166.4486 | 65.3035 | -5.0504 | 166.6167 | 363.7715 | 350.9004 | -6.3017 | -31.2451 | 16.8299 | 8.8176 | 8.0605 | -0.8544 | 2.0333 | -8.195 | 2.4437 | 10.6351 | 10.5369 | 9.2677 | 6.1212 | 7.8352 | 1.0471 | -33.6967 | 24.5868 | 6.9504 | 12.2191 | 15.2145 | 21.1306 | 18.859 | 30.3513 | 6.9736 | 4.8297 | 9.8803 | 5.4252 | 7.8083 | 9.0266 | 12.1864 | 11.9676 | 9.1081 | 0 | -0.0032 | -0.0002 | 0.0032 | 0.0362 | 0.0018 | 0.0127 | -362.1221 | 14.6473 | -362.1282 | 15.3701 | -361.9436 | 15.5384 | -362.0667 | 15.9655 | -355.4323 | 14.559 | -355.3646 | 14.0622
11:18 | 290 | -166.7733 | 64.3783 | -5.0655 | 167.2529 | 365.4654 | 352.5818 | -6.3748 | -31.4189 | 16.9181 | 8.6778 | 7.9753 | -0.9101 | 2.0021 | -8.1705 | 2.338 | 10.5558 | 10.5828 | 9.3024 | 6.137 | 7.8691 | 0.9147 | -33.9075 | 24.6557 | 7.0169 | 12.1445 | 15.0872 | 21.0639 | 18.8835 | 30.3694 | 7.0103 | 4.856 | 9.9335 | 5.4564 | 7.8456 | 8.9842 | 12.1868 | 12.0715 | 9.1618 | 0.0005 | -0.0039 | 0 | 0.0034 | 0.0284 | -0.03 | -0.0095 | -362.0113 | 14.7254 | -362.1344 | 15.4461 | -361.882 | 15.5692 | -361.8944 | 15.9799 | -355.2631 | 14.633 | -355.3431 | 14.1546
11:18 | 291 | -167.1913 | 63.4457 | -5.052 | 167.9913 | 367.1646 | 354.2878 | -6.4014 | -31.5813 | 16.9026 | 8.738 | 7.9266 | -0.8912 | 1.9843 | -8.1812 | 2.3496 | 10.487 | 10.6309 | 9.3324 | 6.1552 | 7.9022 | 0.746 | -34.0979 | 24.6432 | 7.0156 | 12.2075 | 15.0901 | 21.0252 | 18.8466 | 30.3229 | 7.0213 | 4.8833 | 9.9868 | 5.4823 | 7.8854 | 9.0799 | 12.3669 | 12.2002 | 9.1614 | 0.0005 | -0.0035 | 0.0001 | 0.0032 | -0.0055 | 0.0039 | 0.0075 | -361.9559 | 14.7623 | -362.0482 | 15.5549 | -361.9036 | 15.713 | -361.9682 | 16.0702 | -355.2046 | 14.6781 | -355.2077 | 14.2531
11:18 | 292 | -167.3942 | 62.8034 | -5.1607 | 168.6666 | 368.7642 | 355.9523 | -6.4448 | -31.7272 | 16.9379 | 8.6539 | 7.9145 | -0.8307 | 1.8722 | -8.1805 | 2.3836 | 10.5234 | 10.6816 | 9.3705 | 6.1787 | 7.938 | 0.6384 | -34.2775 | 24.6359 | 7.0214 | 12.1492 | 15.0337 | 21.0314 | 18.8095 | 30.3393 | 6.9465 | 4.9098 | 10.0439 | 5.5117 | 7.9231 | 9.1229 | 12.4318 | 12.1489 | 9.2151 | -0.0001 | -0.0032 | -0.0001 | 0.0031 | -0.0124 | 0.0211 | 0.0031 | -361.9559 | 14.8527 | -361.9928 | 15.5836 | -361.759 | 15.7171 | -361.8451 | 16.1524 | -355.1338 | 14.7603 | -355.1369 | 14.2839
11:18 | 293 | -168.5235 | 60.5204 | -5.0989 | 169.4856 | 370.5567 | 357.5827 | -6.4427 | -31.9569 | 16.8768 | 8.6698 | 7.946 | -0.9483 | 1.9445 | -8.2583 | 2.3316 | 10.5225 | 10.7295 | 9.4019 | 6.1926 | 7.9733 | 0.5645 | -34.4239 | 24.714 | 7.0862 | 12.1389 | 15.013 | 20.9879 | 18.8545 | 30.3107 | 6.9179 | 4.9359 | 10.1005 | 5.5404 | 7.9628 | 9.2078 | 12.47 | 12.3164 | 9.3001 | -0.0002 | -0.0029 | 0 | 0.0035 | 0.0316 | -0.0223 | -0.0186 | -361.8544 | 14.9492 | -362.0236 | 15.7356 | -361.839 | 15.8177 | -361.7897 | 16.2058 | -355.0384 | 14.865 | -355.14 | 14.4215
11:18 | 294 | -168.8516 | 61.2019 | -5.1334 | 170.1891 | 372.2706 | 359.3554 | -6.5038 | -32.1455 | 16.8451 | 8.6728 | 7.9136 | -1.0219 | 2.0201 | -8.2481 | 2.274 | 10.4662 | 10.7786 | 9.4351 | 6.2131 | 8.0089 | 0.3977 | -34.6217 | 24.7526 | 7.0707 | 12.0644 | 15.0719 | 21.1283 | 18.7524 | 30.2782 | 6.8242 | 4.9647 | 10.1521 | 5.5731 | 8.0008 | 9.2298 | 12.5224 | 12.3172 | 9.3541 | -0.0001 | -0.0031 | 0 | 0.0033 | 0.0199 | -0.0014 | 0.0036 | -361.8236 | 14.9841 | -361.8605 | 15.7458 | -361.7097 | 15.8875 | -361.759 | 16.2961 | -354.94 | 14.9081 | -354.9523 | 14.4359
11:18 | 295 | -168.9487 | 60.9408 | -5.1794 | 170.9482 | 374.0246 | 360.9722 | -6.5994 | -32.309 | 16.8088 | 8.7046 | 7.8634 | -1.0541 | 1.9961 | -8.2913 | 2.2343 | 10.3548 | 10.8282 | 9.4721 | 6.2281 | 8.043 | 0.2535 | -34.8444 | 24.6087 | 7.1052 | 11.9787 | 14.9541 | 21.089 | 18.8085 | 30.2503 | 6.8554 | 4.9901 | 10.2041 | 5.5948 | 8.0387 | 9.2617 | 12.5093 | 12.3687 | 9.3753 | 0.0005 | -0.0038 | 0 | 0.0031 | 0.0453 | -0.0356 | -0.007 | -361.8513 | 15.1319 | -361.9528 | 15.8485 | -361.6728 | 15.9327 | -361.679 | 16.3885 | -354.9338 | 15.0395 | -354.9738 | 14.5303
11:18 | 296 | -169.2585 | 60.2089 | -5.1659 | 171.6678 | 375.7212 | 362.7783 | -6.6146 | -32.4567 | 16.7337 | 8.6436 | 7.769 | -1.1756 | 1.9828 | -8.2716 | 2.2686 | 10.4319 | 10.8777 | 9.507 | 6.2505 | 8.0774 | 0.176 | -34.9984 | 24.8112 | 6.978 | 11.9406 | 14.7376 | 21.0077 | 18.8376 | 30.2098 | 6.8416 | 5.0166 | 10.2588 | 5.6246 | 8.077 | 9.3584 | 12.5101 | 12.5894 | 9.4613 | 0.0005 | -0.0037 | 0.0001 | 0.0035 | 0.0283 | -0.0032 | 0.0071 | -361.7282 | 15.136 | -361.8328 | 15.9286 | -361.6605 | 16.023 | -361.6666 | 16.4439 | -354.7707 | 15.0621 | -354.8723 | 14.6206
11:18 | 297 | -169.5837 | 59.4419 | -5.2097 | 172.4436 | 377.4974 | 364.3823 | -6.6453 | -32.5532 | 16.8007 | 8.7208 | 7.6837 | -1.2965 | 1.9604 | -8.2294 | 2.2352 | 10.4851 | 10.9288 | 9.5414 | 6.2647 | 8.1127 | 0.1197 | -35.2319 | 24.7427 | 7.0174 | 11.8774 | 14.7201 | 21.0378 | 18.9012 | 30.2103 | 6.8512 | 5.0418 | 10.3099 | 5.6549 | 8.1142 | 9.3892 | 12.6118 | 12.4843 | 9.4281 | 0.0001 | -0.0032 | 0 | 0.0035 | 0.0203 | 0.0149 | 0.0138 | -361.7713 | 15.2325 | -361.759 | 15.9676 | -361.562 | 16.1092 | -361.6666 | 16.5569 | -354.7769 | 15.1463 | -354.74 | 14.6514
11:18 | 298 | -170.0411 | 58.4826 | -5.2268 | 173.2617 | 379.2292 | 366.1587 | -6.647 | -32.7711 | 16.7624 | 8.7243 | 7.6763 | -1.2869 | 1.9083 | -8.222 | 2.1884 | 10.5036 | 10.9791 | 9.5783 | 6.2873 | 8.1478 | -0.0621 | -35.4137 | 24.7882 | 7.0158 | 11.7517 | 14.64 | 21.1401 | 18.8737 | 30.1811 | 6.7126 | 5.068 | 10.3637 | 5.6812 | 8.1514 | 9.4118 | 12.678 | 12.486 | 9.4934 | -0.0002 | -0.0029 | 0.0001 | 0.0032 | 0.0311 | -0.0154 | -0.0083 | -361.6697 | 15.3126 | -361.7651 | 16.0764 | -361.522 | 16.1647 | -361.5836 | 16.602 | -354.6446 | 15.251 | -354.6907 | 14.7705
11:18 | 299 | -170.3368 | 58.2087 | -5.3006 | 173.9609 | 380.8593 | 367.7846 | -6.676 | -32.9054 | 16.865 | 8.7647 | 7.7015 | -1.4456 | 1.9101 | -8.3424 | 2.1783 | 10.5313 | 11.0299 | 9.6128 | 6.3119 | 8.1823 | -0.189 | -35.6576 | 24.7971 | 7.0944 | 11.6772 | 14.6222 | 21.0263 | 18.8445 | 30.1208 | 6.6509 | 5.0951 | 10.4152 | 5.7097 | 8.1896 | 9.4862 | 12.7421 | 12.6537 | 9.5358 | 0.0001 | -0.0031 | 0.0001 | 0.0034 | 0.0267 | -0.0247 | -0.0104 | -361.5928 | 15.3537 | -361.6543 | 16.14 | -361.5436 | 16.2817 | -361.5528 | 16.6739 | -354.543 | 15.2695 | -354.543 | 14.826
11:19 | 300 | -170.7342 | 57.5004 | -5.2935 | 174.7251 | 382.599 | 369.6321 | -6.7277 | -33.0541 | 16.8734 | 8.7911 | 7.6672 | -1.3973 | 1.9204 | -8.4007 | 2.0972 | 10.4322 | 11.0799 | 9.6435 | 6.3274 | 8.2187 | -0.2905 | -35.8385 | 24.8792 | 7.1164 | 11.6544 | 14.6713 | 20.975 | 18.9092 | 30.2171 | 6.7995 | 5.1227 | 10.4713 | 5.7385 | 8.226 | 9.5076 | 12.7808 | 12.6666 | 9.6212 | 0.0004 | -0.0039 | -0.0002 | 0.0034 | 0.0057 | 0.0023 | 0.0073 | -361.6574 | 15.4707 | -361.6482 | 16.214 | -361.4482 | 16.3187 | -361.5343 | 16.7889 | -354.5338 | 15.3886 | -354.5399 | 14.8937
11:19 | 301 | -171.1078 | 55.5821 | -5.2947 | 175.4131 | 384.3266 | 371.3152 | -6.7411 | -33.1591 | 16.8648 | 8.7635 | 7.6968 | -1.4164 | 1.9545 | -8.4557 | 2.1478 | 10.4537 | 11.1315 | 9.679 | 6.349 | 8.253 | -0.4095 | -35.9819 | 24.926 | 7.2246 | 11.6681 | 14.5514 | 20.982 | 18.9478 | 30.1811 | 6.7508 | 5.1492 | 10.5272 | 5.7691 | 8.2648 | 9.5914 | 12.9207 | 12.6645 | 9.641 | 0.0006 | -0.0038 | 0.0001 | 0.0036 | 0.0076 | 0.0009 | -0.0018 | -361.5128 | 15.52 | -361.6113 | 16.3289 | -361.4328 | 16.4029 | -361.4266 | 16.8135 | -354.3707 | 15.4399 | -354.4476 | 15.0067
11:19 | 302 | -171.641 | 46.3501 | -5.2886 | 176.1033 | 386.0992 | 373.0256 | -6.7793 | -33.3776 | 16.8348 | 8.8566 | 7.7243 | -1.5977 | 1.8917 | -8.3913 | 2.0725 | 10.4285 | 11.1824 | 9.7129 | 6.3635 | 8.2875 | -0.5766 | -36.1634 | 24.9644 | 7.2337 | 11.6648 | 14.4258 | 20.9225 | 18.8977 | 30.3069 | 6.8177 | 5.1773 | 10.5807 | 5.7965 | 8.3018 | 9.5928 | 12.9743 | 12.8087 | 9.7172 | 0.0001 | -0.0033 | 0 | 0.0032 | 0.035 | -0.0085 | 0.019 | -361.4851 | 15.6288 | -361.5559 | 16.3659 | -361.3743 | 16.4829 | -361.4236 | 16.9408 | -354.3184 | 15.5446 | -354.3645 | 15.0662
11:19 | 303 | -173.3044 | 26.2276 | -5.2718 | 176.8808 | 387.8663 | 374.8578 | -6.8375 | -33.5181 | 16.871 | 8.7913 | 7.6491 | -1.4517 | 1.8375 | -8.5089 | 2.0515 | 10.349 | 11.2342 | 9.7493 | 6.387 | 8.3229 | -0.6805 | -36.362 | 24.9478 | 7.2522 | 11.5452 | 14.3873 | 20.9249 | 18.9566 | 30.2235 | 6.7355 | 5.2049 | 10.636 | 5.8264 | 8.3393 | 9.6881 | 13.0248 | 12.8723 | 9.7164 | -0.0003 | -0.003 | 0 | 0.0034 | 0.0263 | 0 | -0.0088 | -361.4051 | 15.6904 | -361.5128 | 16.4521 | -361.2882 | 16.5404 | -361.3128 | 17.0004 | -354.2384 | 15.6144 | -354.2692 | 15.1381
11:19 | 304 | -173.7757 | 13.8203 | -5.207 | 177.6327 | 389.6372 | 376.627 | -6.7761 | -33.7325 | 16.8992 | 8.8526 | 7.6319 | -1.4672 | 1.864 | -8.4804 | 2.0741 | 10.3674 | 11.2877 | 9.7848 | 6.4036 | 8.3598 | -0.7566 | -36.5903 | 24.9638 | 7.2605 | 11.5936 | 14.3188 | 20.9599 | 19.0243 | 30.2363 | 6.8448 | 5.2337 | 10.6885 | 5.8545 | 8.3753 | 9.6993 | 13.0642 | 12.8082 | 9.8344 | 0 | -0.0033 | 0 | 0.0036 | 0.0354 | -0.0285 | 0.0096 | -361.3989 | 15.7664 | -361.4697 | 16.5404 | -361.2697 | 16.641 | -361.3343 | 17.0948 | -354.1553 | 15.6842 | -354.1953 | 15.2222
11:19 | 305 | -173.5087 | 5.616 | -5.3029 | 178.439 | 391.3659 | 378.2536 | -6.9298 | -34.209 | 16.9027 | 8.7631 | 7.5023 | -1.4648 | 1.793 | -8.5044 | 2.023 | 10.2587 | 11.34 | 9.8156 | 6.4207 | 8.394 | -0.9338 | -36.7867 | 24.972 | 7.1663 | 11.5123 | 14.2243 | 20.987 | 19.017 | 30.1821 | 6.8778 | 5.261 | 10.7385 | 5.8869 | 8.4137 | 9.7959 | 13.1552 | 13.0287 | 9.8135 | 0.0004 | -0.0038 | 0.0003 | 0.0034 | -0.002 | 0.0097 | -0.0063 | -361.322 | 15.8238 | -361.4143 | 16.5979 | -361.1866 | 16.6944 | -361.242 | 17.1523 | -354.0538 | 15.7397 | -354.0876 | 15.2838
11:19 | 306 | -173.6251 | -0.8365 | -5.3322 | 179.1774 | 392.9713 | 379.9574 | -6.9656 | -34.3405 | 16.862 | 8.7478 | 7.4771 | -1.5416 | 1.7087 | -8.5127 | 1.9749 | 10.3006 | 11.3914 | 9.8524 | 6.4382 | 8.4296 | -1.0901 | -36.6963 | 24.8905 | 7.2496 | 11.4977 | 14.0881 | 20.9689 | 19.0156 | 30.303 | 6.9491 | 5.2892 | 10.7899 | 5.9109 | 8.45 | 9.8488 | 13.2707 | 13.0152 | 9.8878 | 0.0005 | -0.0039 | 0.0002 | 0.0034 | 0.0374 | -0.0211 | 0.003 | -361.2943 | 15.9388 | -361.3989 | 16.7047 | -361.202 | 16.7909 | -361.2297 | 17.257 | -354.0045 | 15.8485 | -354.0507 | 15.3803
11:19 | 307 | -173.8288 | -6.5548 | -5.2881 | 179.9148 | 394.7901 | 381.7278 | -6.9565 | -34.488 | 16.9065 | 8.7062 | 7.3161 | -1.5931 | 1.6667 | -8.6196 | 1.9948 | 10.2321 | 11.4445 | 9.8885 | 6.4644 | 8.4655 | -1.2056 | -36.9516 | 24.8873 | 7.2652 | 11.3961 | 14.2154 | 20.9313 | 19.09 | 30.2259 | 6.8398 | 5.3161 | 10.8429 | 5.9383 | 8.4869 | 9.9018 | 13.2832 | 13.1311 | 9.9515 | 0.0001 | -0.0035 | 0 | 0.0037 | -0.0109 | 0.0183 | -0.0047 | -361.2112 | 15.9696 | -361.2728 | 16.7355 | -361.1158 | 16.8628 | -361.1681 | 17.3186 | -353.903 | 15.8834 | -353.9214 | 15.4317
11:19 | 308 | -174.3526 | -11.5927 | -5.336 | 180.7245 | 396.567 | 383.4409 | -6.929 | -34.7002 | 16.9237 | 8.7 | 7.2759 | -1.6461 | 1.6279 | -8.6538 | 1.9324 | 10.1678 | 11.498 | 9.9204 | 6.4863 | 8.5013 | -1.3684 | -37.215 | 24.6992 | 7.2857 | 11.4523 | 14.1428 | 20.9649 | 19.0544 | 30.216 | 6.8426 | 5.3428 | 10.8956 | 5.9671 | 8.5252 | 9.9455 | 13.2587 | 13.2747 | 9.9739 | -0.0001 | -0.0031 | 0.0003 | 0.0034 | -0.0061 | 0.0161 | 0.0092 | -361.2451 | 16.101 | -361.322 | 16.8505 | -361.0912 | 16.9408 | -361.1281 | 17.4131 | -353.8322 | 16.0169 | -353.8907 | 15.5118
11:19 | 309 | -174.9231 | -15.6735 | -5.3606 | 181.4068 | 398.4163 | 385.2383 | -6.9765 | -34.7467 | 16.9374 | 8.794 | 7.3067 | -1.5412 | 1.5912 | -8.7121 | 1.92 | 10.1446 | 11.5496 | 9.9605 | 6.5095 | 8.5367 | -1.48 | -37.4232 | 24.7972 | 7.2848 | 11.3038 | 14.1995 | 20.9773 | 19.0761 | 30.2252 | 6.8073 | 5.3711 | 10.9462 | 6.0003 | 8.5643 | 9.9652 | 13.4372 | 13.2337 | 10.047 | -0.0001 | -0.0035 | 0.0003 | 0.0036 | 0.0235 | -0.0087 | -0.0208 | -361.1035 | 16.1195 | -361.1989 | 16.9347 | -361.082 | 17.0209 | -361.0697 | 17.4541 | -353.7245 | 16.0456 | -353.7768 | 15.6103
11:19 | 310 | -175.3274 | -19.3006 | -5.4516 | 182.2173 | 400.0965 | 386.9504 | -7.0136 | -35.0505 | 16.9357 | 8.7641 | 7.2498 | -1.6888 | 1.5441 | -8.6959 | 1.9113 | 10.137 | 11.6016 | 9.9922 | 6.5291 | 8.5737 | -1.6849 | -37.5846 | 24.7625 | 7.2791 | 11.2887 | 14.1541 | 20.9483 | 19.0626 | 30.1891 | 6.795 | 5.3983 | 11.001 | 6.0281 | 8.6022 | 10.041 | 13.4515 | 13.2867 | 10.048 | 0.0004 | -0.004 | -0.0001 | 0.0035 | 0.0131 | -0.0029 | 0.0173 | -361.1312 | 16.2181 | -361.1558 | 16.9798 | -360.9712 | 17.0907 | -361.0512 | 17.5712 | -353.6753 | 16.1503 | -353.6937 | 15.6411
11:19 | 311 | -175.7572 | -22.0748 | -5.5146 | 182.8655 | 401.7608 | 388.5762 | -7.1042 | -35.1696 | 16.861 | 8.8544 | 7.2327 | -1.644 | 1.7086 | -8.7743 | 1.9754 | 10.1409 | 11.6522 | 10.0244 | 6.5436 | 8.6069 | -1.7822 | -37.757 | 24.8132 | 7.2856 | 11.2451 | 13.9378 | 20.9026 | 18.9832 | 30.1852 | 6.7443 | 5.4246 | 11.0451 | 6.0552 | 8.6395 | 10.0845 | 13.4784 | 13.3784 | 10.0808 | 0.0006 | -0.0041 | 0 | 0.0037 | -0.0315 | 0.0372 | -0.0112 | -361.0697 | 16.3043 | -361.1928 | 17.0989 | -360.9804 | 17.1482 | -360.9281 | 17.604 | -353.623 | 16.2365 | -353.6845 | 15.7643
11:19 | 312 | -175.7427 | -22.0569 | -5.6758 | 183.3486 | 403.055 | 389.7441 | -7.0863 | -35.3377 | 16.8447 | 8.8638 | 7.2133 | -1.8587 | 1.7399 | -8.7027 | 2.0662 | 10.1738 | 11.6947 | 10.0403 | 6.549 | 8.6411 | -1.7545 | -37.7149 | 24.9521 | 7.2666 | 11.3198 | 14.1636 | 20.8948 | 18.9576 | 30.1287 | 6.709 | 5.448 | 11.0772 | 6.0789 | 8.672 | 10.1159 | 13.5679 | 13.3904 | 10.1443 | 0 | -0.0037 | 0.0002 | 0.0034 | 0.0281 | 0.0033 | 0.0093 | -360.9927 | 16.3269 | -361.0635 | 17.1153 | -360.9066 | 17.2303 | -360.9774 | 17.6738 | -353.4968 | 16.2694 | -353.5306 | 15.7869
11:19 | 313 | -175.3689 | -18.981 | -5.6555 | 183.632 | 403.8349 | 390.4885 | -7.1697 | -35.2592 | 16.8528 | 8.9002 | 7.199 | -1.904 | 1.7784 | -8.701 | 2.035 | 10.1846 | 11.7293 | 10.0484 | 6.5481 | 8.6659 | -1.8255 | -37.6673 | 24.772 | 7.1652 | 11.3762 | 14.0805 | 20.8668 | 18.8484 | 30.1993 | 6.7737 | 5.4658 | 11.0902 | 6.0905 | 8.6951 | 10.1361 | 13.5921 | 13.4277 | 10.1538 | -0.0002 | -0.0033 | 0.0003 | 0.0037 | 0.0216 | -0.0091 | -0.0043 | -361.0481 | 16.4111 | -361.1343 | 17.1461 | -360.885 | 17.2159 | -360.9189 | 17.721 | -353.546 | 16.368 | -353.5737 | 15.8403
11:19 | 314 | -174.7252 | -15.2956 | -5.6516 | 183.8808 | 404.2905 | 391.0041 | -7.2326 | -35.3286 | 16.7148 | 8.9259 | 7.1834 | -1.9314 | 1.7996 | -8.7251 | 1.9843 | 10.2995 | 11.7558 | 10.0507 | 6.5416 | 8.6845 | -1.9234 | -37.6504 | 24.7078 | 7.2226 | 11.4248 | 14.173 | 20.9837 | 18.8837 | 30.1604 | 6.6777 | 5.4792 | 11.0897 | 6.1081 | 8.716 | 10.1589 | 13.5167 | 13.4167 | 10.166 | -0.0002 | -0.0034 | 0 | 0.0036 | 0.0123 | -0.0021 | 0.0062 | -360.9466 | 16.3577 | -361.0358 | 17.1749 | -360.8727 | 17.2365 | -360.8912 | 17.6923 | -353.3676 | 16.3372 | -353.4814 | 15.8711
11:19 | 315 | -173.9757 | -11.1716 | -5.7513 | 184.0347 | 404.6612 | 391.2646 | -7.2894 | -35.3318 | 16.8282 | 8.8214 | 7.1018 | -1.9001 | 1.7841 | -8.7229 | 1.9585 | 10.1851 | 11.7795 | 10.0489 | 6.5415 | 8.7024 | -1.9001 | -37.7512 | 24.6092 | 7.0949 | 11.4336 | 14.2093 | 20.9516 | 18.9482 | 30.148 | 6.6481 | 5.4902 | 11.0867 | 6.1114 | 8.7294 | 10.2 | 13.6177 | 13.4533 | 10.175 | 0.0003 | -0.004 | 0 | 0.0038 | 0.0472 | -0.0293 | 0.0053 | -361.0728 | 16.3946 | -361.0174 | 17.1564 | -360.8481 | 17.2693 | -360.9589 | 17.7724 | -353.5122 | 16.3721 | -353.4291 | 15.8546
11:19 | 316 | -173.1276 | -7.7013 | -5.8363 | 184.0633 | 404.9284 | 391.5418 | -7.2917 | -35.334 | 16.9675 | 8.838 | 7.103 | -1.8827 | 1.8126 | -8.6924 | 1.938 | 10.2756 | 11.7997 | 10.0484 | 6.5372 | 8.7182 | -1.9603 | -37.6714 | 24.6512 | 7.1331 | 11.4693 | 14.2353 | 20.9468 | 18.8518 | 30.2107 | 6.7127 | 5.5007 | 11.0818 | 6.1189 | 8.7428 | 10.1901 | 13.5801 | 13.4027 | 10.1651 | 0.0005 | -0.0043 | 0.0002 | 0.0036 | 0.0195 | 0.0015 | 0.0123 | -360.9712 | 16.407 | -361.0481 | 17.1728 | -360.8297 | 17.2488 | -360.842 | 17.7128 | -353.4229 | 16.3823 | -353.4722 | 15.8937
11:19 | 317 | -172.3598 | -5.2595 | -5.8705 | 184.0976 | 405.0796 | 391.6657 | -7.4259 | -35.3652 | 16.9594 | 8.8022 | 7.0582 | -1.9175 | 1.7777 | -8.6989 | 1.9712 | 10.2903 | 11.818 | 10.0467 | 6.5306 | 8.7306 | -1.913 | -37.4781 | 24.8551 | 7.1991 | 11.3955 | 14.181 | 21.0207 | 18.9622 | 30.1736 | 6.6678 | 5.5073 | 11.0778 | 6.1192 | 8.7509 | 10.1906 | 13.6195 | 13.3904 | 10.2083 | 0.0002 | -0.0038 | 0.0002 | 0.0037 | 0.008 | 0.003 | -0.0181 | -360.9035 | 16.3905 | -361.0204 | 17.1995 | -360.9035 | 17.3104 | -360.9374 | 17.7436 | -353.3768 | 16.3618 | -353.4137 | 15.908
11:19 | 318 | -171.4732 | -2.9985 | -5.9734 | 184.1311 | 405.2663 | 391.8498 | -7.4326 | -35.4085 | 16.8453 | 8.8474 | 7.1409 | -1.9377 | 1.8032 | -8.7365 | 1.9863 | 10.2915 | 11.8341 | 10.0471 | 6.5266 | 8.7419 | -1.8414 | -37.307 | 24.8842 | 7.1156 | 11.4177 | 14.2237 | 21.0395 | 18.9083 | 30.217 | 6.565 | 5.5137 | 11.0756 | 6.1254 | 8.7631 | 10.1791 | 13.5151 | 13.4798 | 10.1328 | -0.0003 | -0.0034 | 0 | 0.004 | 0.0091 | 0.0017 | -0.0097 | -360.9774 | 16.3988 | -361.0235 | 17.1708 | -360.802 | 17.2652 | -360.8758 | 17.7559 | -353.4076 | 16.3885 | -353.4414 | 15.8937
11:19 | 319 | -170.6591 | -1.8537 | -6.0802 | 184.168 | 405.4722 | 392.0209 | -7.5029 | -35.3149 | 16.8386 | 8.8952 | 7.2748 | -1.9836 | 1.8028 | -8.7543 | 1.9588 | 10.3251 | 11.8463 | 10.049 | 6.5229 | 8.75 | -1.8487 | -37.3695 | 24.8718 | 7.1207 | 11.3279 | 14.1751 | 21.0011 | 18.9001 | 30.2436 | 6.6879 | 5.5208 | 11.0734 | 6.1292 | 8.7714 | 10.2332 | 13.6322 | 13.4937 | 10.2295 | -0.0001 | -0.0033 | 0.0002 | 0.0037 | 0.0291 | -0.029 | -0.0193 | -360.9251 | 16.4131 | -361.0635 | 17.2201 | -360.882 | 17.2652 | -360.8143 | 17.7026 | -353.3183 | 16.3864 | -353.4445 | 15.9306
11:19 | 320 | -169.7164 | -0.3272 | -6.0757 | 184.2127 | 405.6687 | 392.1676 | -7.6113 | -35.3156 | 16.8645 | 8.9474 | 7.3451 | -1.9238 | 1.7645 | -8.7079 | 1.9508 | 10.2277 | 11.8604 | 10.0455 | 6.5231 | 8.7587 | -1.8743 | -37.4301 | 24.8866 | 7.0737 | 11.3637 | 14.1938 | 21.0289 | 18.9116 | 30.2782 | 6.6175 | 5.5245 | 11.0681 | 6.1319 | 8.7804 | 10.2535 | 13.7212 | 13.5182 | 10.2712 | 0.0003 | -0.004 | 0.0002 | 0.0036 | -0.013 | 0.0223 | -0.0004 | -360.9189 | 16.4111 | -361.0081 | 17.1995 | -360.8974 | 17.2981 | -360.8943 | 17.7559 | -353.3737 | 16.3803 | -353.3952 | 15.9121
11:19 | 321 | -168.8842 | 1.0751 | -6.0612 | 184.271 | 405.7127 | 392.3597 | -7.6831 | -35.2737 | 16.8839 | 8.9618 | 7.3469 | -1.877 | 1.6971 | -8.6288 | 2.0343 | 10.2616 | 11.8715 | 10.0468 | 6.5205 | 8.7643 | -1.8347 | -37.447 | 24.9091 | 7.1707 | 11.3553 | 14.2139 | 21.0022 | 18.9547 | 30.3171 | 6.6618 | 5.5302 | 11.0657 | 6.1377 | 8.7881 | 10.212 | 13.6583 | 13.5197 | 10.2511 | 0.0005 | -0.0042 | 0 | 0.0037 | 0.0196 | -0.0061 | 0.0134 | -360.9712 | 16.4398 | -361.0389 | 17.1769 | -360.8235 | 17.2406 | -360.8174 | 17.7395 | -353.386 | 16.409 | -353.4168 | 15.8957
11:19 | 322 | -168.0343 | 2.6776 | -6.0251 | 184.3365 | 406.0226 | 392.5049 | -7.7566 | -35.2699 | 16.8819 | 8.9672 | 7.3045 | -2.0775 | 1.6586 | -8.6861 | 2.079 | 10.4401 | 11.8833 | 10.0468 | 6.5187 | 8.7723 | -1.7228 | -37.4543 | 24.9586 | 7.288 | 11.5239 | 14.1756 | 20.9342 | 18.962 | 30.3183 | 6.5868 | 5.533 | 11.0593 | 6.1417 | 8.7971 | 10.2327 | 13.6832 | 13.5447 | 10.2611 | 0.0004 | -0.0037 | -0.0002 | 0.0037 | 0.05 | -0.0401 | 0.0056 | -360.9312 | 16.4029 | -361.0543 | 17.2303 | -360.8697 | 17.2919 | -360.9066 | 17.7169 | -353.3399 | 16.409 | -353.4414 | 15.9409
11:19 | 323 | -167.1748 | 4.118 | -6.0916 | 184.4882 | 406.1169 | 392.7465 | -7.7172 | -35.2508 | 16.8912 | 9.0408 | 7.3905 | -2.0107 | 1.6654 | -8.784 | 1.9984 | 10.3094 | 11.8963 | 10.0461 | 6.5202 | 8.7793 | -1.6697 | -37.5373 | 25.0573 | 7.3301 | 11.4577 | 13.9765 | 20.9675 | 19.0916 | 30.3246 | 6.6597 | 5.5374 | 11.0531 | 6.1419 | 8.8068 | 10.222 | 13.6574 | 13.5447 | 10.2718 | -0.0003 | -0.0034 | 0.0001 | 0.0036 | -0.003 | 0.0034 | -0.0082 | -360.9435 | 16.409 | -360.9712 | 17.1605 | -360.7927 | 17.2529 | -360.8481 | 17.7498 | -353.3614 | 16.4111 | -353.3491 | 15.9039
11:19 | 324 | -166.4205 | 5.4578 | -6.1816 | 184.4513 | 406.2866 | 392.9429 | -7.7656 | -35.2051 | 16.8385 | 9.0038 | 7.4287 | -2.1186 | 1.6197 | -8.7395 | 2.0117 | 10.2595 | 11.9088 | 10.0522 | 6.5236 | 8.7878 | -1.7187 | -37.6299 | 25.0428 | 7.2844 | 11.4414 | 14.1791 | 21.0178 | 19.0431 | 30.3631 | 6.6845 | 5.541 | 11.0536 | 6.1506 | 8.8141 | 10.2333 | 13.7228 | 13.5715 | 10.2617 | -0.0001 | -0.0033 | 0.0002 | 0.0037 | 0.0169 | 0.0047 | -0.017 | -360.9435 | 16.4213 | -361.0574 | 17.2242 | -360.8666 | 17.2775 | -360.8604 | 17.7272 | -353.3245 | 16.4501 | -353.386 | 15.9635
11:19 | 325 | -165.7703 | 6.7067 | -6.2419 | 184.4993 | 406.5257 | 393.1803 | -7.6859 | -35.2982 | 16.8442 | 9.0281 | 7.42 | -2.0823 | 1.661 | -8.7137 | 2.0057 | 10.3813 | 11.9208 | 10.0555 | 6.5249 | 8.7929 | -1.7614 | -37.8291 | 25.1832 | 7.3483 | 11.3973 | 14.0606 | 20.9749 | 19.0505 | 30.3971 | 6.5961 | 5.546 | 11.0568 | 6.1569 | 8.8238 | 10.2876 | 13.711 | 13.5855 | 10.3053 | 0.0003 | -0.0041 | -0.0001 | 0.0038 | 0.031 | -0.0271 | -0.0237 | -360.922 | 16.4029 | -360.9712 | 17.1872 | -360.8297 | 17.2837 | -360.882 | 17.7498 | -353.3306 | 16.446 | -353.3337 | 15.9778
11:19 | 326 | -165.0736 | 7.756 | -6.2011 | 184.6178 | 406.8637 | 393.4877 | -7.7415 | -35.2697 | 16.8742 | 9.0275 | 7.3333 | -2.0744 | 1.6292 | -8.7785 | 1.8896 | 10.2466 | 11.9331 | 10.0598 | 6.5317 | 8.7997 | -1.7311 | -37.9161 | 25.1205 | 7.3796 | 11.3507 | 14.078 | 20.958 | 19.009 | 30.362 | 6.5649 | 5.5513 | 11.0565 | 6.1585 | 8.8322 | 10.241 | 13.6929 | 13.5804 | 10.2694 | 0.0005 | -0.0042 | -0.0001 | 0.0036 | 0.0474 | -0.0421 | 0.0156 | -360.9343 | 16.4111 | -360.9835 | 17.1872 | -360.8112 | 17.2652 | -360.8666 | 17.7252 | -353.2537 | 16.4624 | -353.3152 | 15.9696
11:19 | 327 | -164.502 | 8.7737 | -6.2231 | 184.755 | 407.0586 | 393.7786 | -7.8252 | -35.2063 | 16.8877 | 8.9659 | 7.3433 | -1.9891 | 1.6353 | -8.8071 | 1.9204 | 10.2963 | 11.9441 | 10.063 | 6.5332 | 8.8036 | -1.6683 | -38.0093 | 25.0238 | 7.3808 | 11.2992 | 14.1195 | 21.0394 | 19.0346 | 30.4308 | 6.5724 | 5.5559 | 11.0632 | 6.1695 | 8.8412 | 10.2649 | 13.8125 | 13.5837 | 10.304 | 0.0005 | -0.0039 | 0.0001 | 0.0036 | -0.0085 | 0.0328 | -0.0029 | -360.922 | 16.4337 | -361.0174 | 17.2077 | -360.8358 | 17.2858 | -360.8635 | 17.758 | -353.2814 | 16.5055 | -353.3706 | 16.0148
11:19 | 328 | -163.8179 | 9.706 | -6.235 | 184.9158 | 407.4961 | 394.1895 | -7.7942 | -35.1738 | 16.9428 | 9.0359 | 7.3637 | -2.0992 | 1.7319 | -8.7907 | 1.9982 | 10.3676 | 11.9564 | 10.073 | 6.5388 | 8.8123 | -1.6255 | -38.0169 | 25.0141 | 7.2907 | 11.41 | 14.0878 | 21.0328 | 19.0689 | 30.4425 | 6.6298 | 5.5596 | 11.0664 | 6.1722 | 8.8498 | 10.2764 | 13.7749 | 13.6107 | 10.2834 | 0 | -0.0032 | 0 | 0.0038 | 0.0262 | -0.0172 | -0.0053 | -360.9097 | 16.3885 | -360.9497 | 17.1872 | -360.7835 | 17.2796 | -360.8235 | 17.7252 | -353.2629 | 16.4953 | -353.2999 | 16.0148
11:19 | 329 | -163.0622 | 10.6906 | -6.2148 | 184.9528 | 407.7105 | 394.4544 | -7.8392 | -35.3077 | 16.9828 | 9.0369 | 7.3984 | -2.0286 | 1.7558 | -8.8311 | 2.0762 | 10.3169 | 11.9671 | 10.0727 | 6.5453 | 8.8173 | -1.6652 | -38.1587 | 25.0254 | 7.3244 | 11.3814 | 13.9774 | 21.0124 | 19.0818 | 30.5248 | 6.5073 | 5.5619 | 11.0742 | 6.18 | 8.8572 | 10.2745 | 13.7724 | 13.5695 | 10.3243 | -0.0002 | -0.0032 | -0.0001 | 0.0036 | 0.0064 | 0.0073 | 0.0026 | -360.9466 | 16.4337 | -360.9927 | 17.1934 | -360.8235 | 17.2796 | -360.845 | 17.7518 | -353.2752 | 16.5527 | -353.3214 | 16.0435
11:19 | 330 | -162.4295 | 11.7201 | -6.2721 | 185.1617 | 408.1183 | 394.69 | -7.8228 | -35.2539 | 17.0107 | 8.9407 | 7.3886 | -2.0028 | 1.7805 | -8.7387 | 2.0938 | 10.3322 | 11.9777 | 10.0829 | 6.5491 | 8.8237 | -1.6051 | -38.3004 | 24.9959 | 7.2662 | 11.3222 | 14.0577 | 21.0337 | 19.0816 | 30.5028 | 6.5083 | 5.5677 | 11.0773 | 6.1826 | 8.867 | 10.285 | 13.8238 | 13.5822 | 10.3348 | 0.0002 | -0.0039 | 0.0003 | 0.0037 | 0.0298 | -0.0155 | -0.0008 | -360.8481 | 16.4193 | -361.0266 | 17.2159 | -360.8143 | 17.2611 | -360.805 | 17.7169 | -353.2106 | 16.5692 | -353.3399 | 16.0846
11:19 | 331 | -161.628 | 12.8706 | -6.1876 | 185.3167 | 408.4434 | 395.1198 | -7.8376 | -35.2924 | 17.1613 | 8.9607 | 7.256 | -2.0495 | 1.7436 | -8.798 | 2.1449 | 10.4114 | 11.9893 | 10.0871 | 6.5545 | 8.8286 | -1.6318 | -38.409 | 25.0874 | 7.3031 | 11.2989 | 14.1237 | 21.0538 | 19.0807 | 30.4947 | 6.5606 | 5.571 | 11.0859 | 6.1924 | 8.8733 | 10.3188 | 13.8519 | 13.5715 | 10.3365 | 0.0005 | -0.004 | 0.0003 | 0.0035 | 0.0385 | -0.0192 | -0.0086 | -360.8481 | 16.3967 | -360.9281 | 17.1708 | -360.762 | 17.2755 | -360.845 | 17.7436 | -353.2137 | 16.5527 | -353.1952 | 16.0743
11:19 | 332 | -160.9083 | 13.7886 | -6.2157 | 185.5533 | 408.8019 | 395.481 | -7.9094 | -35.387 | 17.1018 | 8.9875 | 7.2998 | -2.1035 | 1.773 | -8.6294 | 2.1885 | 10.4256 | 11.9994 | 10.0918 | 6.5566 | 8.8341 | -1.628 | -38.357 | 25.1748 | 7.2771 | 11.2723 | 14.1247 | 21.0054 | 19.0379 | 30.4827 | 6.551 | 5.5764 | 11.0921 | 6.1985 | 8.8795 | 10.2438 | 13.8259 | 13.61 | 10.3257 | 0.0004 | -0.004 | 0 | 0.0039 | 0.0353 | -0.008 | -0.0005 | -360.9681 | 16.4501 | -361.0081 | 17.2036 | -360.7958 | 17.255 | -360.8081 | 17.7621 | -353.2906 | 16.6472 | -353.3091 | 16.1195
11:19 | 333 | -160.4855 | 14.3456 | -6.3446 | 185.6039 | 409.0562 | 395.7591 | -7.7893 | -35.2853 | 17.1143 | 9.0502 | 7.3573 | -2.0073 | 1.842 | -8.7132 | 2.2149 | 10.3635 | 12.0111 | 10.0981 | 6.5641 | 8.8391 | -1.4864 | -38.4971 | 25.1639 | 7.3286 | 11.2011 | 14.0471 | 21.037 | 19.0083 | 30.4199 | 6.546 | 5.5783 | 11.0983 | 6.1999 | 8.8896 | 10.2966 | 13.9024 | 13.6221 | 10.4104 | 0.0001 | -0.0034 | 0.0002 | 0.004 | 0.0335 | -0.0171 | 0.015 | -360.7866 | 16.3823 | -360.9312 | 17.1954 | -360.7712 | 17.2734 | -360.7927 | 17.7169 | -353.1583 | 16.6041 | -353.2198 | 16.1339
11:19 | 334 | -159.8094 | 15.3319 | -6.3807 | 185.7848 | 409.4593 | 396.0168 | -7.8466 | -35.38 | 17.0956 | 9.0756 | 7.2943 | -1.9939 | 1.8302 | -8.682 | 2.1441 | 10.3197 | 12.0228 | 10.105 | 6.5668 | 8.8456 | -1.4665 | -38.6398 | 25.0469 | 7.2649 | 11.1814 | 14.185 | 20.9157 | 19.0536 | 30.4041 | 6.6292 | 5.5839 | 11.108 | 6.2068 | 8.8994 | 10.3611 | 13.9031 | 13.6486 | 10.4109 | -0.0002 | -0.0033 | 0.0001 | 0.0036 | 0.0439 | -0.0308 | -0.0087 | -360.9251 | 16.4213 | -360.9435 | 17.1708 | -360.7497 | 17.2919 | -360.885 | 17.7909 | -353.2322 | 16.6575 | -353.2198 | 16.1421
11:19 | 335 | -158.9323 | 16.3404 | -6.4098 | 185.9323 | 409.8372 | 396.3546 | -7.8953 | -35.3248 | 17.027 | 9.1452 | 7.3673 | -2.0381 | 1.8488 | -8.7762 | 2.1322 | 10.2085 | 12.0331 | 10.1128 | 6.5653 | 8.8516 | -1.5111 | -38.6913 | 25.1996 | 7.3768 | 11.2246 | 14.038 | 20.9336 | 19.0333 | 30.4477 | 6.6215 | 5.5878 | 11.1172 | 6.2154 | 8.906 | 10.3193 | 13.9688 | 13.6885 | 10.4438 | 0.0001 | -0.0038 | 0.0002 | 0.0041 | 0.0451 | -0.027 | -0.0245 | -360.8327 | 16.4213 | -360.9651 | 17.1851 | -360.762 | 17.255 | -360.7527 | 17.7252 | -353.1645 | 16.6903 | -353.1922 | 16.1873
11:19 | 336 | -158.1501 | 17.0619 | -6.3582 | 186.1415 | 410.2177 | 396.7366 | -7.9496 | -35.371 | 17.0607 | 9.098 | 7.3419 | -2.048 | 1.7661 | -8.8319 | 2.1287 | 10.2523 | 12.0464 | 10.1218 | 6.5729 | 8.8566 | -1.5234 | -38.7973 | 25.0764 | 7.3792 | 11.1407 | 14.0049 | 20.9005 | 18.9848 | 30.4121 | 6.6936 | 5.594 | 11.1303 | 6.2209 | 8.9153 | 10.3193 | 13.93 | 13.7273 | 10.4438 | 0.0007 | -0.004 | -0.0001 | 0.0038 | 0.0172 | 0.0089 | -0.0054 | -360.8358 | 16.3926 | -360.9097 | 17.2159 | -360.8174 | 17.3166 | -360.845 | 17.7477 | -353.146 | 16.6842 | -353.1737 | 16.2345
11:19 | 337 | -157.38 | 17.8592 | -6.3101 | 186.2539 | 410.5787 | 397.1748 | -7.8623 | -35.3531 | 17.0503 | 9.1638 | 7.4424 | -1.9215 | 1.8678 | -8.7334 | 2.101 | 10.1597 | 12.0573 | 10.1274 | 6.5751 | 8.8626 | -1.3924 | -38.8683 | 25.1183 | 7.4161 | 11.2076 | 14.1587 | 21.0282 | 19.0803 | 30.5124 | 6.7119 | 5.5975 | 11.1382 | 6.2292 | 8.925 | 10.3503 | 13.9803 | 13.7518 | 10.4535 | 0.0004 | -0.004 | 0 | 0.0034 | 0.0204 | -0.0103 | -0.0261 | -360.8635 | 16.4008 | -360.9066 | 17.181 | -360.7004 | 17.2611 | -360.8266 | 17.7539 | -353.1121 | 16.7293 | -353.1398 | 16.2283
11:19 | 338 | -156.5242 | 18.4847 | -6.3594 | 186.4589 | 410.9647 | 397.4991 | -7.9023 | -35.3421 | 16.9932 | 9.1493 | 7.3895 | -1.8595 | 1.8413 | -8.8024 | 2.1325 | 10.2378 | 12.0674 | 10.1345 | 6.5845 | 8.8693 | -1.4628 | -38.89 | 25.0385 | 7.2973 | 11.2392 | 14.0595 | 20.9629 | 19.089 | 30.4258 | 6.6459 | 5.6031 | 11.1475 | 6.2349 | 8.9343 | 10.3825 | 13.9934 | 13.7521 | 10.4537 | 0.0001 | -0.0033 | 0.0003 | 0.0037 | 0.0235 | -0.0097 | 0.0009 | -360.8204 | 16.4378 | -360.9927 | 17.2509 | -360.8297 | 17.2673 | -360.7527 | 17.7272 | -353.1091 | 16.7827 | -353.2383 | 16.3105
11:19 | 339 | -155.8123 | 18.8673 | -6.5084 | 186.6419 | 411.3937 | 397.8393 | -7.8545 | -35.2322 | 17.0387 | 9.0608 | 7.2942 | -2.0616 | 1.8002 | -8.7934 | 2.1478 | 10.1737 | 12.0788 | 10.1425 | 6.5934 | 8.876 | -1.3803 | -38.9426 | 25.0256 | 7.4127 | 11.2205 | 14.1389 | 20.9835 | 19.1006 | 30.5537 | 6.7166 | 5.6074 | 11.1546 | 6.241 | 8.9402 | 10.3404 | 14.0073 | 13.7918 | 10.5505 | -0.0004 | -0.0035 | 0 | 0.0037 | 0.022 | -0.0079 | 0.0164 | -360.8327 | 16.3946 | -360.882 | 17.1872 | -360.7681 | 17.2919 | -360.7927 | 17.7395 | -353.0475 | 16.7683 | -353.0845 | 16.2899
11:19 | 340 | -155.1806 | 19.2958 | -6.4341 | 186.854 | 411.7758 | 398.2307 | -7.8482 | -35.2251 | 17.0506 | 9.0238 | 7.2957 | -2.0913 | 1.9041 | -8.7325 | 2.1486 | 10.2418 | 12.0899 | 10.1522 | 6.5961 | 8.8817 | -1.3481 | -38.9653 | 25.0893 | 7.309 | 11.2652 | 14.1252 | 20.9448 | 19.0431 | 30.5136 | 6.644 | 5.61 | 11.1651 | 6.2467 | 8.9488 | 10.3721 | 14.0068 | 13.8431 | 10.486 | 0.0001 | -0.0037 | -0.0003 | 0.0035 | 0.0233 | -0.0096 | 0.0124 | -360.9097 | 16.4542 | -360.9897 | 17.2057 | -360.7281 | 17.2611 | -360.7497 | 17.7642 | -353.1429 | 16.8648 | -353.1645 | 16.3166
11:19 | 341 | -154.3066 | 19.7856 | -6.4676 | 187.039 | 412.3113 | 398.591 | -7.8301 | -35.2564 | 17.1451 | 9.0243 | 7.2703 | -2.1856 | 1.7675 | -8.6893 | 2.1142 | 10.1821 | 12.1023 | 10.1592 | 6.6037 | 8.8895 | -1.3441 | -39.0723 | 25.0458 | 7.3144 | 11.3146 | 14.1074 | 21.0563 | 18.9911 | 30.4541 | 6.5825 | 5.6175 | 11.1771 | 6.2539 | 8.959 | 10.3821 | 14.1092 | 13.7516 | 10.5174 | 0.0005 | -0.0042 | 0.0003 | 0.0037 | 0.0257 | -0.0105 | -0.0093 | -360.7773 | 16.4029 | -360.9189 | 17.2098 | -360.7497 | 17.2652 | -360.7527 | 17.721 | -353.0383 | 16.8484 | -353.1029 | 16.3741
11:19 | 342 | -153.6619 | 20.0272 | -6.4905 | 187.1776 | 412.7173 | 399.0976 | -7.8244 | -35.2229 | 16.9747 | 9.0678 | 7.3928 | -2.1805 | 1.835 | -8.6482 | 2.1392 | 10.2407 | 12.1126 | 10.1697 | 6.6121 | 8.8966 | -1.3155 | -39.1136 | 25.0652 | 7.3654 | 11.3713 | 14.0814 | 21.039 | 19.0066 | 30.5183 | 6.7118 | 5.6215 | 11.1862 | 6.2612 | 8.9659 | 10.3713 | 14.0444 | 13.8031 | 10.5172 | 0.0005 | -0.0041 | 0.0001 | 0.0036 | 0.0423 | -0.0187 | 0.0178 | -360.882 | 16.4008 | -360.8512 | 17.1975 | -360.7312 | 17.2775 | -360.8174 | 17.7888 | -353.0845 | 16.8833 | -353.0475 | 16.3741
11:19 | 343 | -153.0197 | 20.7687 | -6.4806 | 187.2719 | 413.0957 | 399.5012 | -7.8481 | -35.2407 | 17.1632 | 8.9663 | 7.3613 | -2.1646 | 1.8573 | -8.7509 | 2.142 | 10.1519 | 12.126 | 10.1798 | 6.6146 | 8.9043 | -1.4247 | -39.2567 | 25.1249 | 7.3513 | 11.3537 | 14.0591 | 21.0187 | 19.0696 | 30.4749 | 6.7561 | 5.6263 | 11.1968 | 6.2698 | 8.9745 | 10.3613 | 14.1228 | 13.804 | 10.5393 | -0.0001 | -0.0036 | -0.0001 | 0.0037 | 0.0113 | -0.0093 | 0.0016 | -360.8358 | 16.4172 | -360.8943 | 17.1934 | -360.6573 | 17.2324 | -360.7096 | 17.7375 | -353.0229 | 16.9367 | -353.0414 | 16.4254
11:19 | 344 | -152.4521 | 21.7917 | -6.5511 | 187.4699 | 413.5402 | 400.034 | -7.8379 | -35.187 | 17.1342 | 9.0024 | 7.3954 | -2.0296 | 1.779 | -8.7568 | 2.088 | 10.2401 | 12.1394 | 10.1906 | 6.6253 | 8.9114 | -1.4531 | -39.3202 | 25.1451 | 7.3502 | 11.3611 | 14.0984 | 21.0658 | 19.0258 | 30.5012 | 6.77 | 5.6309 | 11.2105 | 6.2757 | 8.9837 | 10.383 | 14.02 | 13.7786 | 10.4542 | -0.0002 | -0.0034 | 0.0003 | 0.0039 | -0.0133 | 0.0151 | -0.005 | -360.7435 | 16.3946 | -360.9004 | 17.2242 | -360.7773 | 17.2858 | -360.7712 | 17.7293 | -352.9552 | 16.9408 | -353.0383 | 16.4891
11:19 | 345 | -151.9965 | 22.5077 | -6.6162 | 187.7086 | 414.107 | 400.4516 | -7.8687 | -35.2451 | 17.1528 | 9.0957 | 7.3513 | -2.1733 | 1.7515 | -8.7527 | 2.0341 | 10.237 | 12.1515 | 10.2 | 6.6322 | 8.9185 | -1.4593 | -39.3203 | 25.1015 | 7.3981 | 11.3265 | 14.0997 | 21.0351 | 18.9806 | 30.4799 | 6.7024 | 5.6367 | 11.2217 | 6.2857 | 8.9929 | 10.4155 | 13.969 | 13.8052 | 10.4974 | 0.0001 | -0.0038 | 0.0004 | 0.0038 | 0.0011 | 0.0125 | 0.0109 | -360.7958 | 16.3823 | -360.8635 | 17.1872 | -360.6789 | 17.2406 | -360.7897 | 17.7601 | -352.9644 | 16.9778 | -352.9737 | 16.487
11:19 | 346 | -151.4968 | 23.292 | -6.6169 | 187.9409 | 414.5785 | 400.9613 | -7.9381 | -35.2985 | 17.1064 | 9.0433 | 7.3735 | -2.1017 | 1.7355 | -8.7751 | 2.1259 | 10.1227 | 12.1664 | 10.211 | 6.6408 | 8.9258 | -1.4568 | -39.4541 | 25.049 | 7.3313 | 11.3037 | 14.0621 | 21.021 | 19.0345 | 30.5774 | 6.7727 | 5.6419 | 11.2406 | 6.2882 | 9.0016 | 10.4574 | 14.0324 | 13.8299 | 10.5393 | 0.0005 | -0.0042 | 0 | 0.0037 | 0.0239 | 0.0012 | -0.0083 | -360.8143 | 16.4337 | -360.9251 | 17.2324 | -360.7312 | 17.2242 | -360.7035 | 17.7272 | -352.9614 | 17.062 | -353.0321 | 16.5507
11:19 | 347 | -151.1273 | 23.4302 | -6.5882 | 188.2642 | 415.1735 | 401.5262 | -7.8263 | -35.2803 | 17.0796 | 9.0849 | 7.4231 | -2.1722 | 1.7694 | -8.7243 | 2.1727 | 10.1721 | 12.1804 | 10.2212 | 6.6465 | 8.9334 | -1.4576 | -39.718 | 25.0951 | 7.3963 | 11.305 | 14.0446 | 21.1659 | 19.0489 | 30.4937 | 6.6135 | 5.6486 | 11.2558 | 6.3 | 9.0107 | 10.3826 | 14.0195 | 13.7394 | 10.5179 | 0.0005 | -0.0041 | 0 | 0.0039 | 0.0123 | -0.0041 | -0.0032 | -360.7373 | 16.4049 | -360.8697 | 17.2118 | -360.7373 | 17.255 | -360.7497 | 17.7293 | -352.8691 | 17.0681 | -352.9737 | 16.5938
11:19 | 348 | -150.7425 | 23.6053 | -6.6448 | 188.4512 | 415.6502 | 402.0612 | -7.8637 | -35.3384 | 17.0545 | 9.0846 | 7.3011 | -2.2162 | 1.7432 | -8.7946 | 2.2206 | 10.1267 | 12.1912 | 10.2308 | 6.6533 | 8.9405 | -1.4048 | -39.6796 | 25.119 | 7.395 | 11.1862 | 14.0906 | 21.1317 | 19.0475 | 30.5433 | 6.6511 | 5.6547 | 11.2689 | 6.3133 | 9.0211 | 10.522 | 14.0589 | 13.8176 | 10.5077 | -0.0001 | -0.0036 | 0.0004 | 0.0038 | 0.0423 | -0.0216 | 0.0135 | -360.8204 | 16.4254 | -360.8697 | 17.1831 | -360.6481 | 17.2303 | -360.7312 | 17.7703 | -352.9244 | 17.1277 | -352.9152 | 16.5897
11:19 | 349 | -150.335 | 23.9204 | -6.6882 | 188.5607 | 416.1361 | 402.4158 | -7.9016 | -35.3469 | 17.0678 | 9.1434 | 7.3209 | -2.2387 | 1.7807 | -8.8957 | 2.1735 | 10.1974 | 12.2037 | 10.2422 | 6.6551 | 8.9473 | -1.3485 | -39.6928 | 25.1662 | 7.4534 | 11.1652 | 14.0582 | 21.0267 | 19.0711 | 30.4929 | 6.6927 | 5.6622 | 11.2803 | 6.32 | 9.0326 | 10.4998 | 14.0448 | 13.8036 | 10.5282 | -0.0004 | -0.0035 | 0.0001 | 0.0037 | 0.0121 | 0.0089 | 0.0185 | -360.7527 | 16.3946 | -360.8635 | 17.2242 | -360.6912 | 17.2406 | -360.7066 | 17.7416 | -352.8875 | 17.1461 | -352.9614 | 16.6636
11:19 | 350 | -149.8748 | 24.4481 | -6.6105 | 188.8157 | 416.5762 | 402.9079 | -7.9413 | -35.3055 | 17.0054 | 9.1457 | 7.3124 | -2.1586 | 1.8103 | -8.9048 | 2.1412 | 10.2025 | 12.2174 | 10.2502 | 6.6636 | 8.9549 | -1.3389 | -39.7446 | 25.1691 | 7.6092 | 11.1738 | 14.0711 | 21.0994 | 19.0889 | 30.4999 | 6.6355 | 5.6673 | 11.2934 | 6.3212 | 9.0397 | 10.4896 | 14.0972 | 13.8301 | 10.5608 | -0.0001 | -0.0039 | -0.0001 | 0.0037 | 0.0142 | 0.0043 | 0.0113 | -360.802 | 16.407 | -360.8204 | 17.1954 | -360.6635 | 17.2447 | -360.765 | 17.7806 | -352.8352 | 17.181 | -352.8567 | 16.6698
11:19 | 351 | -149.5727 | 24.8189 | -6.6089 | 189.0344 | 417.0438 | 403.467 | -7.9429 | -35.2584 | 17.2059 | 9.1552 | 7.2959 | -2.2657 | 1.8727 | -8.8865 | 2.1479 | 10.1642 | 12.2295 | 10.2599 | 6.6717 | 8.9617 | -1.3718 | -39.8323 | 25.1233 | 7.6239 | 11.1193 | 14.0549 | 21.0732 | 19.044 | 30.5214 | 6.6892 | 5.6705 | 11.3083 | 6.3304 | 9.0486 | 10.5323 | 14.0584 | 13.8818 | 10.5394 | 0.0004 | -0.0044 | 0.0001 | 0.0037 | 0.0205 | -0.0008 | -0.0177 | -360.7404 | 16.4111 | -360.8666 | 17.2098 | -360.6727 | 17.2324 | -360.6758 | 17.7601 | -352.8537 | 17.2324 | -352.8844 | 16.7293
11:19 | 352 | -149.2441 | 25.1187 | -6.5725 | 189.2624 | 417.6469 | 403.9067 | -8.0253 | -35.3068 | 17.0443 | 9.1001 | 7.3114 | -2.2582 | 1.8426 | -8.8373 | 2.2213 | 10.1871 | 12.2439 | 10.2684 | 6.6758 | 8.9698 | -1.4023 | -39.8806 | 25.1066 | 7.582 | 11.2082 | 14.0957 | 21.117 | 19.0792 | 30.5127 | 6.6944 | 5.6787 | 11.3267 | 6.3413 | 9.0575 | 10.5223 | 14.0981 | 13.9216 | 10.6042 | 0.0005 | -0.0041 | -0.0002 | 0.0035 | 0.0474 | -0.0242 | 0.0012 | -360.7435 | 16.4008 | -360.8327 | 17.2016 | -360.6696 | 17.2591 | -360.7035 | 17.7621 | -352.7614 | 17.2509 | -352.8414 | 16.7581
11:19 | 353 | -148.7599 | 25.4097 | -6.6299 | 189.4476 | 418.0919 | 404.3162 | -7.982 | -35.3449 | 17.197 | 9.0983 | 7.3621 | -2.2068 | 1.7706 | -8.9419 | 2.1429 | 10.1892 | 12.2577 | 10.2814 | 6.6833 | 8.9782 | -1.4217 | -39.9658 | 25.0829 | 7.6045 | 11.3326 | 14.0757 | 21.2093 | 19.0869 | 30.5135 | 6.7054 | 5.6846 | 11.3389 | 6.3476 | 9.0656 | 10.5013 | 14.0986 | 13.922 | 10.5725 | 0.0001 | -0.0038 | -0.0001 | 0.0038 | 0.0393 | -0.0287 | -0.014 | -360.7281 | 16.409 | -360.8204 | 17.2057 | -360.6266 | 17.2467 | -360.7004 | 17.7724 | -352.7767 | 17.3104 | -352.8075 | 16.8053
11:19 | 354 | -148.3829 | 25.5013 | -6.6108 | 189.6811 | 418.5282 | 404.8301 | -8.0237 | -35.332 | 17.0975 | 9.1856 | 7.4059 | -2.2707 | 1.8907 | -8.8508 | 2.2163 | 10.2887 | 12.2691 | 10.2889 | 6.6889 | 8.9855 | -1.3278 | -40.1089 | 25.0446 | 7.5845 | 11.4146 | 14.0521 | 21.1592 | 19.0548 | 30.4208 | 6.5966 | 5.6901 | 11.3544 | 6.3568 | 9.0756 | 10.554 | 14.1106 | 13.9082 | 10.5825 | -0.0003 | -0.0035 | -0.0002 | 0.0035 | -0.0065 | 0.0365 | 0.012 | -360.7435 | 16.4234 | -360.802 | 17.2057 | -360.6512 | 17.2365 | -360.6696 | 17.7703 | -352.7121 | 17.335 | -352.7983 | 16.8299
11:19 | 355 | -148.0189 | 25.7781 | -6.6357 | 189.9455 | 419.0389 | 405.3261 | -7.994 | -35.3091 | 17.1421 | 9.1803 | 7.3632 | -2.1917 | 1.8608 | -8.8586 | 2.1717 | 10.2866 | 12.283 | 10.3021 | 6.6918 | 8.9956 | -1.2759 | -40.2257 | 25.2053 | 7.6273 | 11.5111 | 13.9833 | 21.0806 | 19.0125 | 30.4258 | 6.6855 | 5.697 | 11.3643 | 6.3623 | 9.0843 | 10.5738 | 14.1601 | 13.9578 | 10.6237 | -0.0002 | -0.0038 | 0.0002 | 0.0038 | 0.0216 | -0.0221 | -0.0436 | -360.7404 | 16.3988 | -360.8112 | 17.2036 | -360.5989 | 17.2447 | -360.6604 | 17.7559 | -352.7213 | 17.3699 | -352.7521 | 16.871
11:19 | 356 | -147.7029 | 25.9718 | -6.5689 | 190.1496 | 419.594 | 405.7903 | -8.0583 | -35.3437 | 17.131 | 9.1458 | 7.3966 | -2.2539 | 1.8697 | -8.853 | 2.0143 | 10.2277 | 12.2948 | 10.3103 | 6.6988 | 9.0016 | -1.4198 | -40.3032 | 25.1452 | 7.5141 | 11.5423 | 13.8316 | 21.0376 | 19.0198 | 30.4203 | 6.6381 | 5.7048 | 11.3818 | 6.3714 | 9.0947 | 10.5755 | 14.1366 | 13.9343 | 10.6254 | 0.0004 | -0.0042 | 0.0001 | 0.0036 | -0.017 | 0.0191 | -0.0288 | -360.7373 | 16.4193 | -360.8297 | 17.2139 | -360.6081 | 17.255 | -360.7066 | 17.7847 | -352.6998 | 17.4069 | -352.7337 | 16.9141
11:19 | 357 | -147.2777 | 26.1888 | -6.5015 | 190.4011 | 420.0124 | 406.3196 | -8.0353 | -35.3291 | 17.1518 | 9.1419 | 7.4167 | -2.2284 | 1.9265 | -8.9201 | 2.0244 | 10.1825 | 12.3095 | 10.3229 | 6.703 | 9.0109 | -1.4018 | -40.2982 | 25.1584 | 7.509 | 11.48 | 13.961 | 21.1068 | 18.9766 | 30.4248 | 6.6358 | 5.7098 | 11.3896 | 6.3755 | 9.1017 | 10.5221 | 14.1753 | 13.9472 | 10.6361 | 0.0005 | -0.0042 | -0.0001 | 0.0037 | 0.0298 | -0.0117 | -0.0091 | -360.6912 | 16.409 | -360.802 | 17.1975 | -360.5989 | 17.2098 | -360.6204 | 17.7642 | -352.6598 | 17.4356 | -352.709 | 16.9511
11:19 | 358 | -146.9123 | 26.5915 | -6.5644 | 190.5821 | 420.552 | 406.7861 | -8.0883 | -35.3407 | 17.1471 | 9.1859 | 7.4581 | -2.0987 | 1.8823 | -8.8266 | 2.0921 | 10.342 | 12.3223 | 10.329 | 6.7082 | 9.0188 | -1.4855 | -40.1054 | 25.211 | 7.4497 | 11.3777 | 14.0856 | 21.1596 | 19.0363 | 30.4329 | 6.7281 | 5.7149 | 11.4026 | 6.3788 | 9.1121 | 10.6076 | 14.1882 | 13.9213 | 10.6361 | 0 | -0.0037 | 0 | 0.0039 | 0.0285 | -0.027 | 0.0008 | -360.7127 | 16.4131 | -360.7958 | 17.2139 | -360.6573 | 17.2734 | -360.6789 | 17.7806 | -352.6413 | 17.4562 | -352.6813 | 16.9819
11:19 | 359 | -146.6806 | 26.8305 | -6.5288 | 190.7227 | 421.0065 | 407.1904 | -8.1011 | -35.2611 | 17.2126 | 9.0961 | 7.4821 | -1.9776 | 1.8061 | -8.847 | 2.126 | 10.3428 | 12.3357 | 10.3365 | 6.7142 | 9.0277 | -1.5088 | -40.2664 | 25.1555 | 7.4928 | 11.3908 | 13.8753 | 21.1762 | 19.031 | 30.3919 | 6.6614 | 5.7219 | 11.4093 | 6.3884 | 9.1183 | 10.5855 | 14.2131 | 14.0109 | 10.6781 | -0.0003 | -0.0034 | 0.0001 | 0.0036 | -0.0133 | 0.0304 | 0.0143 | -360.6973 | 16.4131 | -360.7558 | 17.1769 | -360.5343 | 17.2283 | -360.6358 | 17.7724 | -352.6167 | 17.5055 | -352.6352 | 16.988
11:20 | 360 | -146.45 | 26.8218 | -6.5113 | 190.8893 | 421.4438 | 407.5331 | -8.0711 | -35.2947 | 17.1931 | 9.0824 | 7.438 | -2.011 | 1.777 | -8.8206 | 2.0563 | 10.2907 | 12.3453 | 10.3441 | 6.7145 | 9.0345 | -1.4595 | -40.2605 | 25.1933 | 7.5074 | 11.3315 | 13.9938 | 21.0412 | 18.976 | 30.3686 | 6.6586 | 5.7277 | 11.425 | 6.3921 | 9.1277 | 10.5745 | 14.1868 | 13.9717 | 10.6564 | 0.0001 | -0.0037 | 0.0003 | 0.0042 | 0.0137 | -0.0033 | -0.0041 | -360.6696 | 16.4131 | -360.8358 | 17.2365 | -360.642 | 17.2529 | -360.6358 | 17.7642 | -352.6167 | 17.5363 | -352.6998 | 17.0558
11:20 | 361 | -146.4365 | 26.7291 | -6.6186 | 190.9185 | 421.5859 | 407.7595 | -8.08 | -35.2653 | 17.2775 | 9.0881 | 7.5706 | -2.0404 | 1.8055 | -8.836 | 2.0345 | 10.2426 | 12.3569 | 10.3486 | 6.7151 | 9.0422 | -1.4871 | -40.3024 | 25.2555 | 7.599 | 11.2588 | 14.0049 | 21.0693 | 18.9648 | 30.4627 | 6.6797 | 5.7323 | 11.4249 | 6.3989 | 9.1332 | 10.6067 | 14.2516 | 13.9849 | 10.6673 | 0.0004 | -0.0042 | -0.0001 | 0.004 | -0.0011 | 0.0216 | 0.0129 | -360.6666 | 16.3721 | -360.682 | 17.2057 | -360.5896 | 17.2426 | -360.6235 | 17.7847 | -352.5675 | 17.5116 | -352.5552 | 17.0312
11:20 | 362 | -146.5916 | 27.0794 | -6.6479 | 190.9801 | 421.6082 | 407.8134 | -8.1232 | -35.349 | 17.2247 | 9.0699 | 7.4938 | -2.0183 | 1.8795 | -8.8085 | 1.95 | 10.3287 | 12.3643 | 10.3447 | 6.7119 | 9.0489 | -1.3585 | -40.0616 | 25.2634 | 7.5833 | 11.309 | 14.0549 | 21.1002 | 18.9571 | 30.4462 | 6.6722 | 5.7361 | 11.4248 | 6.3984 | 9.1372 | 10.6169 | 14.1735 | 13.9842 | 10.6133 | 0.0006 | -0.0043 | 0.0003 | 0.0037 | 0.0194 | -0.0013 | -0.0143 | -360.7527 | 16.4562 | -360.8266 | 17.2385 | -360.6173 | 17.2406 | -360.605 | 17.7847 | -352.6413 | 17.5855 | -352.7029 | 17.0537
11:20 | 363 | -146.0284 | 28.4022 | -6.6904 | 191.05 | 421.7864 | 407.9442 | -8.1005 | -35.4225 | 17.3127 | 9.0999 | 7.5905 | -1.9467 | 1.9298 | -8.7901 | 2.0319 | 10.3137 | 12.3721 | 10.3475 | 6.7116 | 9.0523 | -1.4452 | -40.0889 | 25.2619 | 7.535 | 11.285 | 14.197 | 21.0908 | 19.0151 | 30.4549 | 6.7334 | 5.741 | 11.4254 | 6.4041 | 9.1407 | 10.6394 | 14.2397 | 13.9858 | 10.6252 | 0.0002 | -0.0037 | 0.0001 | 0.0037 | 0.0139 | 0.0315 | 0.0124 | -360.6173 | 16.4049 | -360.7497 | 17.2283 | -360.6081 | 17.255 | -360.5989 | 17.7601 | -352.5336 | 17.5301 | -352.626 | 17.0681
11:20 | 364 | -145.0023 | 28.7436 | -6.6692 | 191.1012 | 422.0792 | 408.0826 | -8.1822 | -35.3789 | 17.3526 | 9.0516 | 7.5165 | -2.0439 | 1.926 | -8.7848 | 2.0821 | 10.3926 | 12.3767 | 10.3471 | 6.7149 | 9.0602 | -1.4141 | -39.9977 | 25.2689 | 7.5104 | 11.3509 | 14.1897 | 21.1749 | 18.9856 | 30.4438 | 6.7819 | 5.7453 | 11.4305 | 6.4037 | 9.149 | 10.5857 | 14.2392 | 13.9465 | 10.6462 | -0.0003 | -0.0033 | 0.0002 | 0.0036 | 0.0273 | -0.0234 | -0.0188 | -360.7281 | 16.4706 | -360.7681 | 17.2283 | -360.5558 | 17.2447 | -360.6143 | 17.8155 | -352.6167 | 17.5691 | -352.629 | 17.0291
11:20 | 365 | -144.1841 | 28.8709 | -6.6602 | 191.1511 | 422.1317 | 408.145 | -8.1453 | -35.4925 | 17.3068 | 9.0402 | 7.5405 | -2.0036 | 1.9784 | -8.8443 | 2.0399 | 10.4065 | 12.3846 | 10.347 | 6.7144 | 9.0636 | -1.505 | -40.0812 | 25.2464 | 7.5156 | 11.2759 | 14.2405 | 21.2476 | 18.9288 | 30.4816 | 6.7843 | 5.7483 | 11.4355 | 6.4145 | 9.1527 | 10.6077 | 14.1885 | 14.0768 | 10.6469 | 0 | -0.0035 | 0.0001 | 0.0039 | 0.0269 | -0.0075 | 0.0159 | -360.6173 | 16.4891 | -360.765 | 17.2878 | -360.5866 | 17.2159 | -360.5404 | 17.7539 | -352.5583 | 17.5527 | -352.6444 | 17.0599
11:20 | 366 | -143.7431 | 29.0503 | -6.7124 | 191.2008 | 422.2914 | 408.3091 | -8.1762 | -35.3216 | 17.4225 | 9.0682 | 7.5401 | -2.0013 | 2.09 | -8.9274 | 1.9791 | 10.2704 | 12.3928 | 10.3485 | 6.7107 | 9.0696 | -1.4451 | -40.1922 | 25.2615 | 7.5069 | 11.186 | 14.2125 | 21.2179 | 18.9849 | 30.4798 | 6.7924 | 5.7525 | 11.4426 | 6.4127 | 9.1612 | 10.6391 | 14.1101 | 13.9853 | 10.6569 | 0.0004 | -0.0041 | 0.0003 | 0.0039 | 0.0036 | -0.0044 | 0.0081 | -360.6512 | 16.4953 | -360.6943 | 17.3022 | -360.605 | 17.2755 | -360.6789 | 17.8134 | -352.5798 | 17.5363 | -352.5336 | 17.027
11:20 | 367 | -143.4596 | 30.128 | -6.644 | 191.3192 | 422.3352 | 408.5289 | -8.1918 | -35.4409 | 17.3467 | 9.135 | 7.5537 | -1.9102 | 2.0447 | -8.8738 | 2.0213 | 10.2812 | 12.4007 | 10.3532 | 6.7151 | 9.0759 | -1.4695 | -40.0951 | 25.2549 | 7.5216 | 11.1227 | 14.2498 | 21.1978 | 19.0778 | 30.5561 | 6.8351 | 5.7568 | 11.4506 | 6.4238 | 9.1687 | 10.6293 | 14.15 | 14.0382 | 10.6364 | 0.0005 | -0.0043 | 0 | 0.0036 | 0.0346 | -0.0269 | -0.0348 | -360.6666 | 16.5589 | -360.6973 | 17.3227 | -360.525 | 17.2221 | -360.5896 | 17.7888 | -352.5798 | 17.5629 | -352.6136 | 17.0168
11:20 | 368 | -143.0391 | 30.9994 | -6.7298 | 191.3958 | 422.5651 | 408.725 | -8.2794 | -35.4727 | 17.3055 | 9.1199 | 7.5169 | -1.9389 | 2.0542 | -8.985 | 1.949 | 10.3496 | 12.4079 | 10.3572 | 6.7139 | 9.0804 | -1.3957 | -40.1733 | 25.3557 | 7.5347 | 11.19 | 14.297 | 21.2426 | 18.9671 | 30.562 | 6.8259 | 5.7607 | 11.4545 | 6.4265 | 9.1736 | 10.6498 | 14.1746 | 14.05 | 10.6676 | 0.0002 | -0.0038 | -0.0001 | 0.0039 | 0.0155 | -0.0139 | 0.017 | -360.5804 | 16.5692 | -360.7404 | 17.411 | -360.6512 | 17.2858 | -360.6235 | 17.7724 | -352.509 | 17.526 | -352.6198 | 17.0702
11:20 | 369 | -142.5724 | 31.575 | -6.6841 | 191.4177 | 422.9154 | 408.8541 | -8.2339 | -35.4415 | 17.2649 | 9.073 | 7.433 | -2.0101 | 2.0789 | -9.0174 | 1.9567 | 10.2878 | 12.4145 | 10.3579 | 6.7191 | 9.0875 | -1.3736 | -40.1663 | 25.2603 | 7.6011 | 11.1546 | 14.2228 | 21.2963 | 18.9905 | 30.5102 | 6.7102 | 5.7646 | 11.4615 | 6.43 | 9.1829 | 10.6284 | 14.123 | 14.05 | 10.6569 | -0.0001 | -0.0034 | 0.0003 | 0.0039 | 0.0122 | 0.0022 | -0.0104 | -360.5896 | 16.5877 | -360.6266 | 17.3905 | -360.525 | 17.257 | -360.6235 | 17.7929 | -352.5398 | 17.5198 | -352.5213 | 17.0229
11:20 | 370 | -142.2114 | 31.8628 | -6.7606 | 191.4651 | 423.0616 | 409.0775 | -8.1956 | -35.5216 | 17.3195 | 9.1772 | 7.3984 | -1.9976 | 2.0742 | -9.0897 | 2.025 | 10.3534 | 12.4225 | 10.3628 | 6.7201 | 9.0897 | -1.3623 | -40.1548 | 25.2625 | 7.4751 | 11.1438 | 14.3072 | 21.2991 | 18.9455 | 30.4859 | 6.7415 | 5.7682 | 11.4661 | 6.4351 | 9.1892 | 10.6487 | 14.1603 | 14.0227 | 10.6666 | 0 | -0.0036 | 0.0003 | 0.0038 | 0.0163 | -0.0151 | -0.0052 | -360.6019 | 16.6924 | -360.7712 | 17.489 | -360.6112 | 17.2406 | -360.5496 | 17.7724 | -352.5767 | 17.5773 | -352.6629 | 17.0702
11:20 | 371 | -141.9729 | 32.4715 | -6.7779 | 191.5934 | 423.2345 | 409.2683 | -8.2179 | -35.4645 | 17.3345 | 9.2298 | 7.4506 | -1.9197 | 2.0024 | -9.0085 | 2.0065 | 10.3129 | 12.4308 | 10.3684 | 6.7204 | 9.0976 | -1.4283 | -40.1797 | 25.1937 | 7.5306 | 11.1329 | 14.3006 | 21.2384 | 18.8981 | 30.5117 | 6.7368 | 5.7725 | 11.4747 | 6.4386 | 9.1953 | 10.6503 | 14.1366 | 14.0895 | 10.6681 | 0.0004 | -0.0041 | 0.0002 | 0.004 | 0.0165 | 0.0111 | 0.0142 | -360.5004 | 16.6616 | -360.6389 | 17.4911 | -360.5804 | 17.2652 | -360.605 | 17.758 | -352.4936 | 17.5219 | -352.5213 | 17.0496
11:20 | 372 | -141.6749 | 32.6001 | -6.8771 | 191.6744 | 423.4067 | 409.4076 | -8.2524 | -35.5029 | 17.2988 | 9.2903 | 7.3959 | -1.781 | 2.0555 | -8.9808 | 1.9448 | 10.3307 | 12.4359 | 10.3697 | 6.7247 | 9.1018 | -1.3732 | -40.0849 | 25.2699 | 7.5746 | 11.1841 | 14.3129 | 21.2637 | 18.9081 | 30.4311 | 6.77 | 5.776 | 11.48 | 6.4448 | 9.2019 | 10.6499 | 14.162 | 14.1019 | 10.6678 | 0.0006 | -0.0043 | -0.0001 | 0.0039 | 0.0242 | -0.0018 | 0.0082 | -360.6389 | 16.756 | -360.7004 | 17.5239 | -360.5343 | 17.2324 | -360.6143 | 17.8032 | -352.5644 | 17.5835 | -352.5983 | 17.0332
11:20 | 373 | -141.4178 | 32.5638 | -6.8994 | 191.7142 | 423.433 | 409.5339 | -8.2546 | -35.49 | 17.2969 | 9.3517 | 7.4378 | -1.9691 | 2.0776 | -8.9922 | 1.8866 | 10.272 | 12.4431 | 10.3691 | 6.7241 | 9.1055 | -1.3843 | -40.1676 | 25.4408 | 7.5347 | 11.2629 | 14.3457 | 21.2398 | 19.0187 | 30.4788 | 6.7664 | 5.7811 | 11.4841 | 6.4475 | 9.2085 | 10.6608 | 14.188 | 14.0763 | 10.6573 | 0.0002 | -0.0037 | 0.0004 | 0.0038 | 0.027 | 0.0088 | 0.0183 | -360.5404 | 16.756 | -360.6727 | 17.5753 | -360.5589 | 17.2242 | -360.5496 | 17.7559 | -352.4813 | 17.5445 | -352.5829 | 17.0681
11:20 | 374 | -140.9036 | 33.3707 | -6.8706 | 191.7606 | 423.7184 | 409.8028 | -8.2788 | -35.5719 | 17.2173 | 9.43 | 7.421 | -1.9052 | 2.0708 | -8.9105 | 1.9399 | 10.2728 | 12.45 | 10.375 | 6.7303 | 9.1117 | -1.3625 | -40.1731 | 25.2909 | 7.3382 | 11.1545 | 14.263 | 21.1849 | 19.0513 | 30.5233 | 6.7035 | 5.7848 | 11.4916 | 6.4516 | 9.2141 | 10.7019 | 14.1085 | 14.1259 | 10.6877 | -0.0001 | -0.0034 | 0.0001 | 0.0039 | 0.0158 | 0.0037 | 0.015 | -360.5804 | 16.7766 | -360.5896 | 17.5835 | -360.5435 | 17.2693 | -360.6604 | 17.8114 | -352.5429 | 17.5342 | -352.4998 | 17.0291
11:20 | 375 | -140.4795 | 33.8343 | -6.908 | 191.8148 | 423.9218 | 409.9793 | -8.3263 | -35.52 | 17.3423 | 9.4398 | 7.4954 | -1.8575 | 1.9331 | -8.8793 | 2.0586 | 10.272 | 12.4554 | 10.3751 | 6.7263 | 9.1149 | -1.3834 | -40.2336 | 25.3097 | 7.3403 | 11.1916 | 14.2127 | 21.1727 | 19.0392 | 30.5969 | 6.7202 | 5.7875 | 11.5013 | 6.4554 | 9.2208 | 10.6604 | 14.2908 | 14.2181 | 10.721 | 0 | -0.0033 | -0.0002 | 0.0039 | 0.0073 | -0.0066 | -0.0151 | -360.5773 | 16.834 | -360.6204 | 17.6163 | -360.5189 | 17.2303 | -360.5373 | 17.7867 | -352.549 | 17.5671 | -352.5367 | 17.0291
11:20 | 376 | -140.1125 | 33.9719 | -6.9993 | 191.8571 | 424.0581 | 410.1067 | -8.2599 | -35.5665 | 17.3441 | 9.4621 | 7.446 | -1.9257 | 1.8887 | -8.8841 | 1.98 | 10.3236 | 12.4625 | 10.3834 | 6.7257 | 9.1219 | -1.3856 | -40.3483 | 25.3552 | 7.2786 | 11.1113 | 14.1779 | 21.2767 | 19.0475 | 30.6353 | 6.6632 | 5.7909 | 11.5016 | 6.4642 | 9.2271 | 10.6923 | 14.2777 | 14.2179 | 10.7636 | 0.0004 | -0.004 | 0.0002 | 0.0038 | 0.0351 | -0.006 | 0.0014 | -360.4604 | 16.8505 | -360.6266 | 17.6882 | -360.6081 | 17.2755 | -360.6019 | 17.7662 | -352.4229 | 17.5301 | -352.5275 | 17.064
11:20 | 377 | -139.4171 | 33.9436 | -6.9565 | 191.9699 | 424.3364 | 410.2628 | -8.2665 | -35.627 | 17.3072 | 9.6178 | 7.496 | -1.8882 | 1.8367 | -8.8828 | 2.0051 | 10.2714 | 12.4692 | 10.3809 | 6.7259 | 9.1246 | -1.4183 | -40.2589 | 25.3138 | 7.2608 | 11.1613 | 14.2581 | 21.2748 | 19.0646 | 30.6197 | 6.7078 | 5.7958 | 11.5073 | 6.4689 | 9.2347 | 10.7033 | 14.3685 | 14.1925 | 10.8173 | 0.0007 | -0.0044 | 0.0001 | 0.0037 | 0.013 | 0.001 | -0.0195 | -360.5035 | 16.8648 | -360.5558 | 17.6985 | -360.5343 | 17.2509 | -360.6143 | 17.8011 | -352.4783 | 17.528 | -352.4813 | 17.0394
11:20 | 378 | -138.8821 | 34.0123 | -7.0031 | 191.9644 | 424.2995 | 410.4312 | -8.285 | -35.5869 | 17.419 | 9.5809 | 7.499 | -1.9082 | 1.759 | -8.8011 | 1.9371 | 10.3153 | 12.4749 | 10.3859 | 6.7298 | 9.1297 | -1.4882 | -40.3681 | 25.4285 | 7.2775 | 11.1859 | 14.1992 | 21.2596 | 19.0573 | 30.7099 | 6.6436 | 5.801 | 11.5144 | 6.4697 | 9.2411 | 10.6921 | 14.3807 | 14.1659 | 10.8061 | 0.0004 | -0.0039 | -0.0001 | 0.0039 | 0.0245 | -0.0201 | -0.0003 | -360.5435 | 16.9531 | -360.6543 | 17.7601 | -360.5558 | 17.2324 | -360.5343 | 17.7703 | -352.4967 | 17.5753 | -352.549 | 17.0558
11:20 | 379 | -138.3721 | 33.5271 | -6.9586 | 192.0969 | 424.6012 | 410.5424 | -8.3642 | -35.6317 | 17.419 | 9.5606 | 7.4603 | -1.8977 | 1.6639 | -8.9099 | 1.9578 | 10.3311 | 12.4797 | 10.3887 | 6.7306 | 9.1331 | -1.5 | -40.2863 | 25.4554 | 7.3006 | 11.2136 | 14.0829 | 21.0908 | 19.0542 | 30.7043 | 6.6765 | 5.803 | 11.5197 | 6.4738 | 9.2465 | 10.6818 | 14.3812 | 14.244 | 10.7851 | -0.0001 | -0.0036 | -0.0001 | 0.0037 | 0.0108 | -0.0128 | -0.0195 | -360.4666 | 16.9449 | -360.5681 | 17.7683 | -360.5404 | 17.2591 | -360.565 | 17.7744 | -352.4444 | 17.5383 | -352.4813 | 17.0558
11:20 | 380 | -137.8784 | 33.4347 | -7.0029 | 192.1452 | 424.8175 | 410.6874 | -8.4502 | -35.7112 | 17.4178 | 9.5391 | 7.3528 | -1.8394 | 1.734 | -8.8461 | 1.9942 | 10.275 | 12.4867 | 10.389 | 6.7312 | 9.1383 | -1.4606 | -40.3064 | 25.4017 | 7.1704 | 11.2398 | 14.2002 | 21.1279 | 19.1517 | 30.632 | 6.6306 | 5.8075 | 11.527 | 6.481 | 9.2554 | 10.7129 | 14.3542 | 14.204 | 10.7842 | -0.0002 | -0.0036 | 0.0003 | 0.0039 | 0.0342 | -0.0002 | 0.002 | -360.5466 | 17.0168 | -360.5989 | 17.8032 | -360.5219 | 17.2262 | -360.5558 | 17.8011 | -352.4659 | 17.5629 | -352.5244 | 17.0394
11:20 | 381 | -137.4024 | 33.453 | -6.9577 | 192.1677 | 425.057 | 410.9673 | -8.4151 | -35.6957 | 17.3837 | 9.6494 | 7.3713 | -1.8908 | 1.6754 | -8.823 | 2.0463 | 10.2289 | 12.4923 | 10.3946 | 6.7341 | 9.1429 | -1.5112 | -40.1517 | 25.3478 | 7.211 | 11.3331 | 14.1947 | 21.2211 | 19.1432 | 30.6645 | 6.7161 | 5.8111 | 11.5329 | 6.4892 | 9.2594 | 10.6704 | 14.419 | 14.1913 | 10.7951 | 0.0002 | -0.0041 | 0.0001 | 0.0037 | 0.0292 | -0.0176 | 0.0189 | -360.4604 | 17.0127 | -360.5466 | 17.8442 | -360.5466 | 17.257 | -360.5866 | 17.7724 | -352.4383 | 17.5321 | -352.4813 | 17.0599
11:20 | 382 | -136.9021 | 32.7962 | -7.0022 | 192.3105 | 425.229 | 411.1342 | -8.3996 | -35.6678 | 17.4371 | 9.7006 | 7.3558 | -1.8707 | 1.6646 | -8.8483 | 2.0044 | 10.382 | 12.5002 | 10.3948 | 6.7353 | 9.1475 | -1.5645 | -40.2145 | 25.3712 | 7.2874 | 11.2754 | 14.2591 | 21.1804 | 19.2081 | 30.7917 | 6.6303 | 5.8132 | 11.5391 | 6.4889 | 9.2667 | 10.7245 | 14.4199 | 14.1664 | 10.8064 | 0.0005 | -0.0043 | 0 | 0.004 | 0.0187 | -0.0166 | 0.0115 | -360.5066 | 17.0804 | -360.5343 | 17.8607 | -360.5096 | 17.255 | -360.5496 | 17.7929 | -352.4567 | 17.5445 | -352.469 | 17.0291
11:20 | 383 | -136.6519 | 32.454 | -6.9765 | 192.4595 | 425.4857 | 411.3522 | -8.4291 | -35.6872 | 17.3674 | 9.6571 | 7.3863 | -1.8687 | 1.7977 | -8.8436 | 2.069 | 10.3598 | 12.5069 | 10.4008 | 6.7415 | 9.1513 | -1.5889 | -40.1718 | 25.3386 | 7.2805 | 11.2214 | 14.1753 | 21.1694 | 19.2145 | 30.7235 | 6.6162 | 5.8158 | 11.5471 | 6.4922 | 9.272 | 10.724 | 14.4321 | 14.2433 | 10.8059 | 0.0004 | -0.004 | 0.0002 | 0.0041 | 0.0301 | -0.0169 | 0.0094 | -360.4327 | 17.103 | -360.5589 | 17.9161 | -360.5066 | 17.2529 | -360.5558 | 17.7724 | -352.4167 | 17.5588 | -352.469 | 17.0476
11:20 | 384 | -136.3967 | 32.1784 | -6.951 | 192.5005 | 425.5078 | 411.4669 | -8.3923 | -35.687 | 17.353 | 9.7726 | 7.371 | -1.7773 | 1.8007 | -8.8523 | 2.1095 | 10.4282 | 12.5122 | 10.4045 | 6.7406 | 9.1542 | -1.5733 | -40.1634 | 25.3536 | 7.2902 | 11.2107 | 14.2507 | 21.1587 | 19.3249 | 30.7802 | 6.6063 | 5.8212 | 11.5539 | 6.4977 | 9.2799 | 10.693 | 14.369 | 14.2059 | 10.807 | -0.0001 | -0.0035 | 0.0002 | 0.0036 | 0.0164 | 0.0085 | -0.0184 | -360.4512 | 17.1338 | -360.5343 | 17.951 | -360.5127 | 17.255 | -360.525 | 17.7867 | -352.4013 | 17.5342 | -352.469 | 17.0373
11:20 | 385 | -136.0628 | 32.2844 | -6.948 | 192.5859 | 425.8193 | 411.6807 | -8.4656 | -35.7109 | 17.3112 | 9.7307 | 7.2424 | -1.7841 | 1.8469 | -8.8559 | 2.0323 | 10.3269 | 12.5187 | 10.4053 | 6.7471 | 9.1578 | -1.6046 | -40.1808 | 25.4483 | 7.2806 | 11.3244 | 14.2121 | 21.2278 | 19.2868 | 30.7885 | 6.6013 | 5.8234 | 11.5548 | 6.5008 | 9.2828 | 10.7142 | 14.4204 | 14.1927 | 10.8068 | -0.0003 | -0.0035 | 0.0001 | 0.0042 | 0.0108 | -0.0019 | -0.0047 | -360.4389 | 17.1482 | -360.5066 | 17.9572 | -360.5066 | 17.2652 | -360.5373 | 17.795 | -352.4321 | 17.5404 | -352.4259 | 17.0517
11:20 | 386 | -135.7173 | 32.4338 | -7.1039 | 192.5778 | 425.8099 | 411.6763 | -8.359 | -35.5818 | 17.3697 | 9.7637 | 7.3274 | -1.9539 | 1.8366 | -8.9748 | 2.0394 | 10.3684 | 12.5233 | 10.4073 | 6.7415 | 9.1608 | -1.7018 | -40.0901 | 25.4729 | 7.3451 | 11.3232 | 14.312 | 21.1692 | 19.2484 | 30.7614 | 6.5916 | 5.8268 | 11.5541 | 6.5034 | 9.2881 | 10.7035 | 14.4204 | 14.2574 | 10.8602 | 0.0001 | -0.0042 | -0.0002 | 0.0038 | 0.0201 | -0.0026 | -0.0202 | -360.4419 | 17.1708 | -360.5435 | 17.9859 | -360.4942 | 17.2344 | -360.5096 | 17.7744 | -352.4198 | 17.5671 | -352.4752 | 17.0537
11:20 | 387 | -135.2187 | 32.5454 | -7.0239 | 192.6604 | 425.8593 | 411.7214 | -8.3739 | -35.5487 | 17.3855 | 9.763 | 7.4531 | -1.811 | 1.9424 | -8.9745 | 1.9931 | 10.4859 | 12.5259 | 10.408 | 6.7404 | 9.1643 | -1.7587 | -40.053 | 25.4216 | 7.3492 | 11.3161 | 14.1609 | 21.2204 | 19.2772 | 30.757 | 6.6019 | 5.8302 | 11.5529 | 6.5031 | 9.2901 | 10.7455 | 14.4324 | 14.1918 | 10.8168 | 0.0006 | -0.0043 | 0.0003 | 0.0039 | 0.0466 | -0.039 | 0.0023 | -360.3865 | 17.1667 | -360.5158 | 17.9736 | -360.5312 | 17.2652 | -360.5373 | 17.7724 | -352.4044 | 17.5486 | -352.4659 | 17.064
11:20 | 388 | -134.7826 | 32.5873 | -7.0093 | 192.688 | 426.0015 | 411.8621 | -8.4145 | -35.532 | 17.3642 | 9.7979 | 7.5432 | -1.8596 | 1.9863 | -8.9896 | 1.9978 | 10.508 | 12.532 | 10.4095 | 6.7427 | 9.1671 | -1.7107 | -40.0061 | 25.3909 | 7.4115 | 11.2599 | 14.2406 | 21.1896 | 19.2313 | 30.7581 | 6.71 | 5.8332 | 11.5513 | 6.5085 | 9.2933 | 10.6928 | 14.4333 | 14.1668 | 10.8495 | 0.0004 | -0.0042 | 0.0001 | 0.0037 | 0.0065 | 0.0063 | 0.0115 | -360.4419 | 17.1728 | -360.4942 | 17.949 | -360.4819 | 17.2385 | -360.565 | 17.8011 | -352.4106 | 17.5609 | -352.4536 | 17.0229
11:20 | 389 | -134.3225 | 32.6018 | -7.0967 | 192.7376 | 426.1018 | 411.9267 | -8.4369 | -35.4404 | 17.3546 | 9.8183 | 7.5942 | -1.865 | 1.9833 | -9.0177 | 2.0752 | 10.5558 | 12.5351 | 10.4049 | 6.7459 | 9.1722 | -1.5595 | -39.9575 | 25.3665 | 7.293 | 11.2988 | 14.3008 | 21.2056 | 19.2614 | 30.7937 | 6.7386 | 5.8333 | 11.5475 | 6.5058 | 9.2946 | 10.7031 | 14.4586 | 14.1664 | 10.8385 | -0.0001 | -0.0035 | -0.0001 | 0.0039 | 0.0166 | -0.0103 | 0.016 | -360.4112 | 17.1893 | -360.5681 | 17.99 | -360.5466 | 17.255 | -360.5127 | 17.7847 | -352.4321 | 17.5773 | -352.4998 | 17.0845
11:20 | 390 | -133.8575 | 32.5105 | -6.9992 | 192.8453 | 426.2147 | 412.1097 | -8.3836 | -35.4225 | 17.4418 | 9.8921 | 7.6155 | -1.9183 | 1.9701 | -8.987 | 2.1235 | 10.5294 | 12.5416 | 10.4086 | 6.7446 | 9.1772 | -1.6757 | -40.0075 | 25.4655 | 7.3478 | 11.2678 | 14.4344 | 21.1469 | 19.2749 | 30.7474 | 6.664 | 5.8349 | 11.5503 | 6.5063 | 9.2992 | 10.7249 | 14.4075 | 14.2056 | 10.8282 | -0.0003 | -0.0035 | 0 | 0.004 | 0.027 | -0.0056 | 0.0079 | -360.3865 | 17.1379 | -360.4327 | 17.9469 | -360.5035 | 17.2591 | -360.5527 | 17.795 | -352.389 | 17.528 | -352.3736 | 17.0455
11:20 | 391 | -133.5475 | 32.3625 | -7.0537 | 192.8617 | 426.4062 | 412.1787 | -8.4231 | -35.4401 | 17.4501 | 9.8858 | 7.7424 | -1.8192 | 1.9525 | -9.1056 | 2.0158 | 10.5175 | 12.5471 | 10.4154 | 6.746 | 9.1801 | -1.6585 | -40.0598 | 25.4242 | 7.3597 | 11.2836 | 14.3459 | 21.2043 | 19.2973 | 30.7573 | 6.7082 | 5.839 | 11.5548 | 6.5117 | 9.3029 | 10.7352 | 14.5103 | 14.231 | 10.8812 | 0.0001 | -0.004 | 0.0002 | 0.0038 | 0.0041 | -0.0082 | -0.0009 | -360.4942 | 17.1954 | -360.5343 | 17.9551 | -360.485 | 17.2406 | -360.5466 | 17.8011 | -352.429 | 17.6102 | -352.4413 | 17.0804
11:20 | 392 | -133.1185 | 32.4697 | -7.02 | 192.9986 | 426.6406 | 412.5807 | -8.461 | -35.4003 | 17.4455 | 9.8515 | 7.7182 | -1.845 | 1.8254 | -9.0272 | 1.989 | 10.3175 | 12.5538 | 10.4208 | 6.751 | 9.1863 | -1.5443 | -40.0583 | 25.4652 | 7.3362 | 11.3169 | 14.3989 | 21.2554 | 19.2953 | 30.833 | 6.722 | 5.8424 | 11.5626 | 6.5179 | 9.3083 | 10.7782 | 14.4462 | 14.2962 | 10.8495 | 0.0005 | -0.0043 | -0.0003 | 0.0037 | 0.0191 | 0.003 | 0.0081 | -360.365 | 17.1277 | -360.4727 | 17.9551 | -360.525 | 17.2673 | -360.5096 | 17.7498 | -352.3059 | 17.565 | -352.4044 | 17.1112
11:20 | 393 | -132.9494 | 32.373 | -6.9873 | 193.1382 | 427.0836 | 412.8632 | -8.5192 | -35.4134 | 17.3317 | 9.8866 | 7.6815 | -1.9184 | 1.8023 | -8.9667 | 2.0002 | 10.323 | 12.561 | 10.43 | 6.7555 | 9.1891 | -1.4779 | -40.0901 | 25.4171 | 7.3499 | 11.2707 | 14.4296 | 21.2714 | 19.3755 | 30.8126 | 6.7237 | 5.8443 | 11.5706 | 6.5201 | 9.3158 | 10.7457 | 14.5488 | 14.2955 | 10.9451 | 0.0005 | -0.0041 | 0.0001 | 0.0042 | 0.0037 | -0.0047 | 0.003 | -360.4327 | 17.1605 | -360.4635 | 17.9469 | -360.4727 | 17.2755 | -360.5927 | 17.8217 | -352.4198 | 17.6348 | -352.3736 | 17.1297
11:20 | 394 | -132.6242 | 32.0703 | -7.0086 | 193.2247 | 427.4526 | 413.2085 | -8.5508 | -35.4452 | 17.2768 | 9.8166 | 7.6601 | -1.9602 | 1.7635 | -8.9208 | 2.0144 | 10.2916 | 12.5709 | 10.4374 | 6.7633 | 9.1938 | -1.4521 | -40.236 | 25.4079 | 7.4227 | 11.2399 | 14.4432 | 21.2625 | 19.2751 | 30.7097 | 6.6824 | 5.8506 | 11.5841 | 6.5317 | 9.3227 | 10.7894 | 14.5244 | 14.3615 | 10.9248 | -0.0001 | -0.0035 | 0.0001 | 0.0038 | 0.029 | -0.0186 | 0.0149 | -360.3435 | 17.1585 | -360.4973 | 17.9736 | -360.4973 | 17.2139 | -360.4327 | 17.7498 | -352.3244 | 17.6636 | -352.4106 | 17.1769
11:20 | 395 | -132.4174 | 32.1711 | -7.0337 | 193.4448 | 427.7247 | 413.6197 | -8.5183 | -35.55 | 17.3519 | 9.8814 | 7.6338 | -1.9443 | 1.7852 | -8.9961 | 2.0234 | 10.4069 | 12.5777 | 10.45 | 6.773 | 9.1995 | -1.434 | -40.4882 | 25.3672 | 7.4261 | 11.2161 | 14.2812 | 21.34 | 19.3062 | 30.7074 | 6.6 | 5.8529 | 11.5923 | 6.5371 | 9.329 | 10.746 | 14.5622 | 14.4253 | 10.9241 | -0.0003 | -0.0037 | 0.0002 | 0.0038 | 0.039 | -0.0189 | -0.0195 | -360.3804 | 17.1564 | -360.4819 | 17.9736 | -360.5589 | 17.2775 | -360.5527 | 17.7826 | -352.2998 | 17.6841 | -352.3552 | 17.2159
11:20 | 396 | -132.1735 | 32.1454 | -7.0661 | 193.5762 | 428.1898 | 414.0215 | -8.4769 | -35.5374 | 17.419 | 9.7998 | 7.5689 | -2.0907 | 1.7186 | -9.0578 | 1.9888 | 10.4344 | 12.5858 | 10.4554 | 6.7783 | 9.2031 | -1.5067 | -40.384 | 25.4208 | 7.4448 | 11.2398 | 14.4294 | 21.3836 | 19.3222 | 30.7022 | 6.6205 | 5.8581 | 11.6041 | 6.5392 | 9.3363 | 10.7576 | 14.5504 | 14.4523 | 10.9784 | 0.0001 | -0.0039 | 0.0002 | 0.0042 | 0.0213 | -0.0103 | -0.041 | -360.405 | 17.1769 | -360.4604 | 17.9325 | -360.4173 | 17.1851 | -360.4881 | 17.7806 | -352.2967 | 17.7477 | -352.3459 | 17.2139
11:20 | 397 | -131.9293 | 31.9603 | -7.0063 | 193.7782 | 428.5431 | 414.345 | -8.5007 | -35.5181 | 17.3842 | 9.8107 | 7.628 | -1.9546 | 1.8227 | -8.8647 | 2.0658 | 10.4167 | 12.5935 | 10.46 | 6.7814 | 9.2086 | -1.5381 | -40.4467 | 25.4235 | 7.3978 | 11.2283 | 14.4318 | 21.3232 | 19.3428 | 30.7028 | 6.6677 | 5.8626 | 11.6126 | 6.5436 | 9.342 | 10.7893 | 14.5629 | 14.4777 | 10.9353 | 0.0005 | -0.0045 | -0.0001 | 0.0038 | 0.035 | -0.0051 | -0.0022 | -360.3958 | 17.1872 | -360.5404 | 17.988 | -360.5219 | 17.2262 | -360.4635 | 17.7601 | -352.269 | 17.7642 | -352.3829 | 17.2858
11:20 | 398 | -131.5723 | 31.7054 | -7.0288 | 193.7721 | 428.6597 | 414.4345 | -8.4904 | -35.4574 | 17.3989 | 9.6722 | 7.6774 | -2.0329 | 1.8776 | -8.9232 | 2.1105 | 10.4826 | 12.5991 | 10.4663 | 6.7792 | 9.2132 | -1.4974 | -40.4807 | 25.4976 | 7.3776 | 11.2743 | 14.4147 | 21.2655 | 19.2992 | 30.7578 | 6.6895 | 5.8656 | 11.6204 | 6.5454 | 9.3483 | 10.7884 | 14.5875 | 14.4377 | 10.9665 | 0.0005 | -0.0043 | 0.0004 | 0.004 | -0.0159 | 0.0225 | 0.0183 | -360.3465 | 17.1379 | -360.4019 | 17.9387 | -360.4358 | 17.2221 | -360.5189 | 17.7991 | -352.2782 | 17.7416 | -352.2844 | 17.255
11:20 | 399 | -131.1884 | 31.6407 | -7.0451 | 193.977 | 428.919 | 414.6229 | -8.5283 | -35.4705 | 17.2643 | 9.7344 | 7.6653 | -2.0396 | 1.8792 | -9.0154 | 2.0748 | 10.4232 | 12.6057 | 10.4659 | 6.7857 | 9.2182 | -1.4248 | -40.4573 | 25.4837 | 7.4436 | 11.2683 | 14.3917 | 21.173 | 19.3348 | 30.7997 | 6.7694 | 5.8686 | 11.6202 | 6.5522 | 9.3531 | 10.7991 | 14.523 | 14.3731 | 10.9344 | 0 | -0.0036 | 0.0001 | 0.0038 | 0.0119 | -0.0122 | -0.0035 | -360.4358 | 17.2016 | -360.4819 | 17.9551 | -360.4481 | 17.1975 | -360.4912 | 17.7888 | -352.3244 | 17.797 | -352.3306 | 17.2652
11:20 | 400 | -130.7847 | 31.7242 | -7.0132 | 194.0906 | 429.1349 | 414.8803 | -8.4805 | -35.4738 | 17.3375 | 9.6723 | 7.6062 | -2.0719 | 1.7408 | -9.0734 | 2.1442 | 10.5097 | 12.61 | 10.4715 | 6.787 | 9.2226 | -1.4849 | -40.5416 | 25.5275 | 7.4708 | 11.2852 | 14.4515 | 21.3401 | 19.3738 | 30.8684 | 6.7098 | 5.8721 | 11.6245 | 6.5561 | 9.3571 | 10.8089 | 14.4443 | 14.346 | 10.8695 | -0.0002 | -0.0035 | -0.0001 | 0.0041 | 0.0246 | 0.0007 | 0.0101 | -360.3373 | 17.1482 | -360.4604 | 17.9674 | -360.4973 | 17.2385 | -360.5189 | 17.7642 | -352.229 | 17.7806 | -352.3244 | 17.296
11:20 | 401 | -130.4977 | 31.5709 | -6.9975 | 194.0503 | 429.3325 | 415.0264 | -8.5043 | -35.5792 | 17.3647 | 9.5767 | 7.6045 | -1.9763 | 1.9082 | -9.1204 | 2.0628 | 10.403 | 12.6185 | 10.4731 | 6.7839 | 9.2255 | -1.3211 | -40.5039 | 25.5248 | 7.4573 | 11.3638 | 14.3225 | 21.4118 | 19.3105 | 30.8364 | 6.7285 | 5.873 | 11.6297 | 6.556 | 9.3597 | 10.7548 | 14.4563 | 14.358 | 10.8901 | 0.0001 | -0.0039 | 0.0001 | 0.0039 | 0.033 | -0.0109 | -0.0036 | -360.3989 | 17.1626 | -360.4389 | 17.9407 | -360.4327 | 17.2221 | -360.5466 | 17.8134 | -352.2229 | 17.7806 | -352.2598 | 17.2775
11:20 | 402 | -130.1499 | 31.5057 | -7.0053 | 194.1178 | 429.5466 | 415.1482 | -8.4828 | -35.6245 | 17.3698 | 9.5892 | 7.6178 | -1.9152 | 1.873 | -9.0097 | 2.134 | 10.3807 | 12.6231 | 10.475 | 6.7869 | 9.2303 | -1.3177 | -40.5052 | 25.5447 | 7.4102 | 11.2767 | 14.3944 | 21.3041 | 19.1736 | 30.8926 | 6.7211 | 5.8757 | 11.6315 | 6.5567 | 9.3628 | 10.8201 | 14.5096 | 14.3726 | 10.9234 | 0.0005 | -0.0045 | 0 | 0.0037 | -0.0111 | 0.0113 | 0.0123 | -360.3804 | 17.1646 | -360.4942 | 17.9921 | -360.4758 | 17.2139 | -360.4419 | 17.7909 | -352.2229 | 17.8196 | -352.3244 | 17.3309
11:20 | 403 | -129.8243 | 31.5221 | -6.9946 | 194.286 | 429.7775 | 415.4021 | -8.4995 | -35.5607 | 17.3883 | 9.646 | 7.54 | -1.8879 | 1.9228 | -9.0354 | 2.1417 | 10.3733 | 12.6303 | 10.4797 | 6.7913 | 9.2344 | -1.3862 | -40.6317 | 25.4669 | 7.451 | 11.2684 | 14.3638 | 21.3521 | 19.2897 | 30.8225 | 6.6255 | 5.8798 | 11.6356 | 6.5619 | 9.3683 | 10.83 | 14.5215 | 14.3975 | 10.9334 | 0.0005 | -0.0042 | 0 | 0.0039 | -0.0295 | 0.0336 | 0.0132 | -360.3435 | 17.1626 | -360.4327 | 17.9592 | -360.4696 | 17.2077 | -360.4942 | 17.8134 | -352.2259 | 17.8073 | -352.2505 | 17.3207
11:20 | 404 | -129.5688 | 31.5117 | -6.9795 | 194.2598 | 429.8482 | 415.4666 | -8.4944 | -35.693 | 17.321 | 9.6276 | 7.5572 | -1.9581 | 1.9772 | -9.014 | 2.0783 | 10.3902 | 12.6354 | 10.4841 | 6.7898 | 9.2376 | -1.3315 | -40.6446 | 25.4624 | 7.3913 | 11.323 | 14.3463 | 21.3122 | 19.2258 | 30.6877 | 6.5663 | 5.8824 | 11.6398 | 6.5652 | 9.3729 | 10.8311 | 14.523 | 14.386 | 10.9344 | 0.0001 | -0.0037 | -0.0001 | 0.0039 | 0.044 | -0.0314 | 0.0011 | -360.3589 | 17.1769 | -360.4419 | 17.9715 | -360.4758 | 17.218 | -360.4789 | 17.8011 | -352.229 | 17.8463 | -352.2782 | 17.3432
11:20 | 405 | -129.2883 | 31.5342 | -7.0726 | 194.4042 | 430.0556 | 415.5417 | -8.528 | -35.6957 | 17.2298 | 9.6605 | 7.6077 | -1.9895 | 1.899 | -9.1387 | 2.0532 | 10.3397 | 12.6405 | 10.4862 | 6.7947 | 9.2419 | -1.3001 | -40.6849 | 25.5139 | 7.3403 | 11.2503 | 14.2757 | 21.2215 | 19.3212 | 30.7657 | 6.5956 | 5.8852 | 11.6471 | 6.5709 | 9.3774 | 10.832 | 14.5371 | 14.4001 | 10.914 | -0.0003 | -0.0035 | 0 | 0.0038 | 0.0469 | -0.0279 | 0.0048 | -360.3589 | 17.1646 | -360.4512 | 17.9654 | -360.4419 | 17.2159 | -360.4819 | 17.8052 | -352.2044 | 17.8401 | -352.2382 | 17.3535
11:20 | 406 | -129.0684 | 31.4116 | -7.0964 | 194.5195 | 430.3511 | 415.7183 | -8.5014 | -35.6767 | 17.1344 | 9.595 | 7.5636 | -2.0996 | 1.8629 | -9.0929 | 2.0269 | 10.5175 | 12.6462 | 10.49 | 6.7945 | 9.2476 | -1.2381 | -40.7925 | 25.3869 | 7.4113 | 11.2515 | 14.3367 | 21.2322 | 19.2733 | 30.8689 | 6.7094 | 5.8874 | 11.6488 | 6.5699 | 9.3815 | 10.8318 | 14.6014 | 14.3352 | 10.9352 | 0 | -0.0039 | 0.0002 | 0.0038 | 0.0145 | 0.0199 | 0.0138 | -360.3465 | 17.1543 | -360.4573 | 17.9592 | -360.4573 | 17.2303 | -360.5158 | 17.8073 | -352.2229 | 17.8586 | -352.2567 | 17.372
11:20 | 407 | -128.6127 | 31.5404 | -7.1349 | 194.6109 | 430.6297 | 415.946 | -8.444 | -35.6008 | 17.2616 | 9.6001 | 7.6094 | -2.0959 | 1.9667 | -9.0528 | 2.0752 | 10.4458 | 12.6528 | 10.4932 | 6.8019 | 9.2506 | -1.2806 | -40.8342 | 25.4255 | 7.4229 | 11.2609 | 14.3826 | 21.3306 | 19.3397 | 30.8527 | 6.7531 | 5.8901 | 11.6531 | 6.5766 | 9.3869 | 10.842 | 14.5748 | 14.3862 | 10.956 | 0.0007 | -0.0043 | 0.0001 | 0.0041 | 0.0058 | 0.0027 | -0.02 | -360.3958 | 17.1749 | -360.4327 | 17.9572 | -360.4204 | 17.2077 | -360.4419 | 17.8134 | -352.2013 | 17.8812 | -352.2321 | 17.3617
11:20 | 408 | -128.3808 | 31.363 | -7.0954 | 194.7058 | 430.9866 | 416.0575 | -8.4842 | -35.5927 | 17.3564 | 9.6579 | 7.6804 | -2.0213 | 2.0201 | -9.0337 | 2.0117 | 10.3917 | 12.6574 | 10.4956 | 6.8008 | 9.2562 | -1.188 | -40.8061 | 25.484 | 7.5913 | 11.2623 | 14.3186 | 21.3434 | 19.3339 | 30.8437 | 6.6225 | 5.8927 | 11.6531 | 6.5788 | 9.3899 | 10.8736 | 14.6002 | 14.347 | 10.9449 | 0.0005 | -0.0042 | 0 | 0.0039 | 0.0242 | -0.0028 | 0.0095 | -360.3281 | 17.1605 | -360.4542 | 17.9777 | -360.4604 | 17.2344 | -360.4696 | 17.797 | -352.1644 | 17.8791 | -352.2321 | 17.4048
11:20 | 409 | -128.1 | 31.3757 | -7.04 | 194.7381 | 431.2199 | 416.2741 | -8.5054 | -35.6005 | 17.2521 | 9.6683 | 7.7591 | -2.0317 | 2.0502 | -9.1018 | 2.0657 | 10.4696 | 12.6626 | 10.4984 | 6.8024 | 9.259 | -1.1968 | -40.8979 | 25.4397 | 7.5849 | 11.324 | 14.2845 | 21.2709 | 19.3629 | 30.8846 | 6.6394 | 5.8964 | 11.6568 | 6.585 | 9.3953 | 10.8525 | 14.5617 | 14.3731 | 10.9558 | 0 | -0.0037 | 0 | 0.0036 | 0.0074 | 0.0023 | -0.0104 | -360.3373 | 17.1543 | -360.3865 | 17.9407 | -360.4173 | 17.2262 | -360.4912 | 17.8196 | -352.1552 | 17.8689 | -352.1705 | 17.3761
11:20 | 410 | -127.8328 | 31.2243 | -7.028 | 194.7634 | 431.4067 | 416.3983 | -8.5493 | -35.6288 | 17.2865 | 9.6206 | 7.6945 | -2.095 | 1.9416 | -9.1448 | 2.0689 | 10.4864 | 12.6688 | 10.5002 | 6.8029 | 9.2641 | -1.147 | -40.7965 | 25.5173 | 7.5701 | 11.3013 | 14.2892 | 21.3034 | 19.3716 | 30.8839 | 6.5986 | 5.8972 | 11.6609 | 6.5899 | 9.4015 | 10.8742 | 14.5493 | 14.3347 | 10.9668 | -0.0003 | -0.0035 | 0 | 0.0041 | 0.0364 | -0.034 | -0.0224 | -360.3496 | 17.1954 | -360.4604 | 17.9859 | -360.485 | 17.2201 | -360.445 | 17.8134 | -352.1828 | 17.914 | -352.2629 | 17.4418
11:20 | 411 | -127.6076 | 31.0307 | -7.0721 | 194.8438 | 431.6949 | 416.5454 | -8.5232 | -35.5371 | 17.2453 | 9.5944 | 7.854 | -1.9548 | 2.0173 | -9.1453 | 2.0307 | 10.4985 | 12.6744 | 10.5077 | 6.8077 | 9.2662 | -1.2282 | -40.8705 | 25.4342 | 7.557 | 11.2684 | 14.3095 | 21.3292 | 19.39 | 30.8994 | 6.6161 | 5.9007 | 11.6655 | 6.5909 | 9.405 | 10.8845 | 14.6004 | 14.3731 | 10.9451 | 0 | -0.0038 | -0.0002 | 0.0039 | 0.0421 | -0.0126 | 0.0149 | -360.2696 | 17.1338 | -360.3742 | 17.9654 | -360.4481 | 17.2467 | -360.4881 | 17.8011 | -352.1182 | 17.8689 | -352.1552 | 17.4336
11:20 | 412 | -127.4263 | 30.9934 | -7.0488 | 194.9033 | 431.8761 | 416.7725 | -8.5494 | -35.4915 | 17.3253 | 9.5454 | 7.8513 | -1.9287 | 1.965 | -9.1023 | 2.0225 | 10.6092 | 12.6799 | 10.5125 | 6.8069 | 9.2717 | -1.2444 | -40.9574 | 25.4372 | 7.5485 | 11.2421 | 14.2377 | 21.3511 | 19.3378 | 30.9088 | 6.5939 | 5.904 | 11.6731 | 6.5943 | 9.4093 | 10.8841 | 14.5354 | 14.3209 | 10.9127 | 0.0005 | -0.0047 | 0.0001 | 0.0036 | 0.031 | -0.0151 | 0.0123 | -360.3681 | 17.1995 | -360.4481 | 17.9654 | -360.4173 | 17.2139 | -360.4358 | 17.8237 | -352.2198 | 17.9551 | -352.2352 | 17.4397
11:20 | 413 | -127.2888 | 30.8189 | -7.0939 | 194.9284 | 432.0472 | 416.9938 | -8.5762 | -35.5126 | 17.2589 | 9.5048 | 7.9041 | -2.0256 | 1.9704 | -9.0342 | 2.0815 | 10.5371 | 12.6842 | 10.5154 | 6.8115 | 9.2748 | -1.3124 | -41.0783 | 25.4057 | 7.5953 | 11.2791 | 14.2519 | 21.4038 | 19.3377 | 30.9484 | 6.6193 | 5.9064 | 11.6784 | 6.6003 | 9.4128 | 10.8955 | 14.5363 | 14.3477 | 10.9241 | 0.0006 | -0.0043 | 0.0001 | 0.0039 | 0.0273 | -0.0161 | 0.0163 | -360.2942 | 17.1543 | -360.445 | 17.988 | -360.4666 | 17.2118 | -360.4142 | 17.7703 | -352.0936 | 17.9223 | -352.1952 | 17.4685
11:20 | 414 | -127.038 | 30.9078 | -7.1376 | 194.9886 | 432.2752 | 417.1577 | -8.6444 | -35.5052 | 17.2819 | 9.3394 | 7.9365 | -1.9784 | 1.9217 | -9.0649 | 2.0763 | 10.541 | 12.6916 | 10.5207 | 6.8112 | 9.2783 | -1.3183 | -41.0943 | 25.4977 | 7.7168 | 11.2486 | 14.342 | 21.3128 | 19.3726 | 30.9221 | 6.766 | 5.9086 | 11.6826 | 6.6016 | 9.4177 | 10.8729 | 14.5347 | 14.2943 | 10.8908 | 0.0002 | -0.0038 | -0.0001 | 0.0038 | 0.0235 | -0.0052 | 0.0158 | -360.4142 | 17.1851 | -360.3989 | 17.9551 | -360.4173 | 17.2324 | -360.5189 | 17.8483 | -352.1798 | 17.949 | -352.1675 | 17.4541
11:20 | 415 | -126.6292 | 30.8384 | -7.0883 | 194.9969 | 432.3833 | 417.1844 | -8.6775 | -35.5651 | 17.3515 | 9.3193 | 7.9902 | -1.9748 | 1.9838 | -9.1053 | 2.0518 | 10.5938 | 12.6947 | 10.5179 | 6.811 | 9.2829 | -1.3389 | -41.0482 | 25.5202 | 7.6936 | 11.2993 | 14.2429 | 21.2218 | 19.4658 | 30.9351 | 6.7719 | 5.9107 | 11.6801 | 6.6016 | 9.4202 | 10.8637 | 14.5108 | 14.2962 | 10.935 | 0 | -0.0035 | 0.0001 | 0.0039 | 0.0214 | 0.0027 | -0.0016 | -360.3342 | 17.1851 | -360.4235 | 17.9674 | -360.3835 | 17.1831 | -360.3958 | 17.7991 | -352.1244 | 17.9613 | -352.1798 | 17.4623
11:20 | 416 | -126.2744 | 30.7681 | -7.1661 | 195.0697 | 432.318 | 417.2349 | -8.7237 | -35.5192 | 17.301 | 9.3812 | 7.9083 | -1.7792 | 2.0277 | -9.148 | 2.0398 | 10.4911 | 12.698 | 10.5161 | 6.8109 | 9.2838 | -1.3433 | -41.1081 | 25.4461 | 7.7544 | 11.2749 | 14.1637 | 21.2382 | 19.5819 | 31.0132 | 6.7839 | 5.9131 | 11.6858 | 6.6011 | 9.4221 | 10.8626 | 14.5739 | 14.2818 | 10.8912 | 0 | -0.0037 | 0.0003 | 0.0039 | 0.002 | -0.0028 | -0.0077 | -360.3527 | 17.1564 | -360.3804 | 17.9839 | -360.4512 | 17.255 | -360.5127 | 17.8258 | -352.1305 | 17.9407 | -352.1582 | 17.4747
11:20 | 417 | -126.1478 | 30.5357 | -7.0889 | 195.1719 | 432.4582 | 417.2879 | -8.5983 | -35.4464 | 17.2763 | 9.4673 | 7.9118 | -1.8715 | 2.1532 | -9.181 | 2.0342 | 10.5051 | 12.7005 | 10.5186 | 6.8098 | 9.2872 | -1.2445 | -40.9487 | 25.5308 | 7.6284 | 11.317 | 14.0981 | 21.254 | 19.5254 | 30.9906 | 6.7356 | 5.9153 | 11.6812 | 6.6057 | 9.4243 | 10.885 | 14.5624 | 14.2832 | 10.9136 | 0.0006 | -0.004 | 0.0001 | 0.004 | 0.0051 | -0.0023 | -0.0049 | -360.3035 | 17.1728 | -360.3681 | 17.9305 | -360.3527 | 17.2016 | -360.4389 | 17.8237 | -352.1428 | 17.9654 | -352.1552 | 17.4336
11:20 | 418 | -125.948 | 30.1682 | -7.0618 | 195.1484 | 432.366 | 417.4656 | -8.5879 | -35.2779 | 17.2942 | 9.4922 | 7.9898 | -1.8703 | 2.1289 | -9.221 | 2.0554 | 10.4902 | 12.7054 | 10.5159 | 6.8135 | 9.2893 | -1.2157 | -40.972 | 25.5649 | 7.5939 | 11.3003 | 14.2104 | 21.3859 | 19.4263 | 31.0185 | 6.7635 | 5.9168 | 11.6838 | 6.6048 | 9.4257 | 10.8841 | 14.6257 | 14.3984 | 10.9875 | 0.0006 | -0.0044 | 0.0001 | 0.0042 | 0.0232 | -0.0243 | -0.0089 | -360.3435 | 17.1851 | -360.4696 | 18.0167 | -360.4819 | 17.2324 | -360.4666 | 17.8032 | -352.0998 | 17.9592 | -352.2075 | 17.4849
11:20 | 419 | -125.668 | 29.9243 | -7.1327 | 195.1702 | 432.4471 | 417.5341 | -8.5384 | -35.2511 | 17.4229 | 9.5507 | 7.9106 | -1.7648 | 2.2718 | -9.1988 | 2.095 | 10.5866 | 12.7093 | 10.5143 | 6.8132 | 9.2932 | -1.0869 | -40.9698 | 25.5733 | 7.5114 | 11.2961 | 14.0636 | 21.3814 | 19.5151 | 31.0758 | 6.7514 | 5.9194 | 11.6842 | 6.6083 | 9.4308 | 10.8526 | 14.5877 | 14.425 | 10.9987 | 0.0002 | -0.0037 | 0.0002 | 0.0039 | 0.0408 | -0.023 | -0.0157 | -360.3158 | 17.1523 | -360.3527 | 17.9756 | -360.3927 | 17.2303 | -360.4881 | 17.8217 | -352.1028 | 17.9202 | -352.0905 | 17.4603
11:21 | 420 | -125.3656 | 29.8584 | -7.1451 | 195.2691 | 432.6753 | 417.5856 | -8.6133 | -35.3323 | 17.323 | 9.4817 | 7.8324 | -1.733 | 2.1385 | -9.1631 | 2.1552 | 10.5944 | 12.7132 | 10.5177 | 6.8114 | 9.2955 | -1.151 | -40.9577 | 25.639 | 7.5488 | 11.2731 | 14.1124 | 21.2872 | 19.5116 | 31.0535 | 6.8022 | 5.9212 | 11.6876 | 6.6106 | 9.4359 | 10.8622 | 14.5992 | 14.3719 | 11.019 | -0.0002 | -0.0035 | 0.0004 | 0.004 | 0.0155 | -0.012 | -0.0217 | -360.3342 | 17.2365 | -360.4389 | 18.0147 | -360.4327 | 17.2077 | -360.4019 | 17.8052 | -352.1367 | 17.9798 | -352.1921 | 17.4788
11:21 | 421 | -125.0745 | 29.8355 | -7.2369 | 195.2471 | 432.7538 | 417.6179 | -8.6341 | -35.3215 | 17.3487 | 9.443 | 7.8034 | -1.6901 | 2.3048 | -9.2768 | 2.0497 | 10.5708 | 12.7164 | 10.5172 | 6.8087 | 9.2971 | -1.2098 | -40.9824 | 25.5581 | 7.5081 | 11.08 | 14.2009 | 21.2277 | 19.5094 | 31.1361 | 6.9584 | 5.9216 | 11.6871 | 6.6082 | 9.4377 | 10.9057 | 14.6518 | 14.4245 | 10.9877 | -0.0002 | -0.0038 | 0.0001 | 0.0041 | 0.0081 | -0.008 | -0.0251 | -360.2819 | 17.1975 | -360.365 | 17.9921 | -360.4019 | 17.2406 | -360.4635 | 17.8093 | -352.0905 | 17.9428 | -352.1675 | 17.4788
11:21 | 422 | -124.6752 | 29.5884 | -7.1806 | 195.216 | 432.6185 | 417.6399 | -8.5948 | -35.3794 | 17.3952 | 9.4667 | 7.7857 | -1.8584 | 2.2743 | -9.1867 | 1.9665 | 10.5996 | 12.7197 | 10.5191 | 6.8122 | 9.3009 | -1.2748 | -40.9862 | 25.4985 | 7.542 | 11.1663 | 14.1762 | 21.2414 | 19.5452 | 31.1244 | 6.9658 | 5.9237 | 11.6918 | 6.6153 | 9.4401 | 10.843 | 14.5892 | 14.4394 | 10.9891 | 0.0004 | -0.0042 | 0.0001 | 0.0039 | 0.0309 | -0.0089 | -0.0179 | -360.2942 | 17.2344 | -360.3927 | 18.0208 | -360.3712 | 17.2077 | -360.4389 | 17.8134 | -352.1121 | 17.9613 | -352.1675 | 17.4623
11:21 | 423 | -124.6317 | 29.2679 | -7.1583 | 195.2969 | 432.7663 | 417.6586 | -8.4791 | -35.3062 | 17.4914 | 9.4001 | 7.7056 | -1.7657 | 2.1918 | -9.1871 | 2.0742 | 10.6392 | 12.7238 | 10.5204 | 6.8132 | 9.3028 | -1.282 | -41.015 | 25.4255 | 7.5967 | 11.1736 | 14.1381 | 21.2503 | 19.4697 | 31.1008 | 6.9594 | 5.9245 | 11.6943 | 6.6151 | 9.4428 | 10.8751 | 14.5634 | 14.4135 | 10.9891 | 0.0005 | -0.0045 | 0.0001 | 0.0038 | 0.034 | -0.0089 | -0.0111 | -360.3158 | 17.2344 | -360.3773 | 18.0372 | -360.4173 | 17.2283 | -360.445 | 17.8196 | -352.0936 | 17.9592 | -352.1521 | 17.4788
11:21 | 424 | -124.3673 | 29.2378 | -7.1866 | 195.3694 | 432.7896 | 417.7329 | -8.6229 | -35.3131 | 17.4858 | 9.3727 | 7.708 | -1.9038 | 2.1557 | -9.2102 | 2.1492 | 10.6456 | 12.7264 | 10.5184 | 6.8134 | 9.3044 | -1.3665 | -41.0852 | 25.3954 | 7.6284 | 11.2742 | 14.068 | 21.3453 | 19.4177 | 31.0205 | 6.9096 | 5.9263 | 11.6946 | 6.6192 | 9.4467 | 10.8733 | 14.6126 | 14.437 | 11.0087 | 0.0002 | -0.0039 | 0 | 0.0038 | 0.0113 | 0.0047 | -0.0033 | -360.285 | 17.2365 | -360.3619 | 18.0331 | -360.3865 | 17.2159 | -360.4419 | 17.795 | -352.0751 | 17.9469 | -352.109 | 17.45
11:21 | 425 | -124.305 | 29.0625 | -7.1678 | 195.4925 | 432.8898 | 417.8679 | -8.5678 | -35.2996 | 17.534 | 9.4321 | 7.7638 | -1.7983 | 2.1147 | -9.1149 | 2.1474 | 10.8103 | 12.7322 | 10.5212 | 6.8137 | 9.3078 | -1.3441 | -41.2033 | 25.3119 | 7.6186 | 11.3024 | 14.1369 | 21.3339 | 19.4762 | 31.065 | 6.9347 | 5.9283 | 11.6979 | 6.6202 | 9.451 | 10.8624 | 14.6898 | 14.4109 | 11.0085 | -0.0002 | -0.0036 | -0.0002 | 0.004 | 0.0017 | 0.0002 | 0.0213 | -360.3373 | 17.2755 | -360.3896 | 18.0639 | -360.4142 | 17.2221 | -360.4604 | 17.8237 | -352.1182 | 17.9654 | -352.1552 | 17.4705
11:21 | 426 | -124.1013 | 28.9236 | -7.1683 | 195.4369 | 433.0363 | 417.8376 | -8.6049 | -35.2941 | 17.626 | 9.3766 | 7.7263 | -1.8207 | 2.12 | -9.1592 | 2.1409 | 10.6605 | 12.7365 | 10.5239 | 6.8139 | 9.3109 | -1.3016 | -41.1042 | 25.427 | 7.6408 | 11.2254 | 14.0584 | 21.2543 | 19.4961 | 31.0913 | 6.9093 | 5.9306 | 11.7002 | 6.6212 | 9.4534 | 10.9062 | 14.6009 | 14.5029 | 11.0096 | -0.0002 | -0.0036 | 0.0003 | 0.0041 | 0.0331 | -0.023 | 0.0028 | -360.2265 | 17.255 | -360.3558 | 18.0824 | -360.4173 | 17.2324 | -360.4296 | 17.7909 | -352.0505 | 17.9346 | -352.1428 | 17.4664
11:21 | 427 | -123.8041 | 29.0159 | -7.155 | 195.4686 | 433.0911 | 417.8962 | -8.6037 | -35.2083 | 17.6243 | 9.4654 | 7.7759 | -1.9074 | 2.2277 | -9.1676 | 2.1328 | 10.5839 | 12.7374 | 10.5226 | 6.8121 | 9.3117 | -1.2479 | -41.2155 | 25.5025 | 7.6316 | 11.2388 | 14.131 | 21.2796 | 19.5761 | 31.0563 | 6.9087 | 5.9315 | 11.7002 | 6.6219 | 9.4562 | 10.9276 | 14.6654 | 14.4511 | 11.0523 | 0.0003 | -0.0043 | 0 | 0.0036 | 0.0282 | 0.0072 | -0.0059 | -360.3035 | 17.2816 | -360.3558 | 18.0886 | -360.3989 | 17.2365 | -360.485 | 17.8504 | -352.0967 | 17.951 | -352.1028 | 17.4582
11:21 | 428 | -123.383 | 29.1762 | -7.1882 | 195.519 | 433.093 | 418.0196 | -8.6418 | -35.2794 | 17.596 | 9.5496 | 7.7264 | -1.8761 | 2.2418 | -9.1336 | 2.1701 | 10.6887 | 12.741 | 10.5245 | 6.8117 | 9.3167 | -1.1643 | -41.2009 | 25.4168 | 7.6177 | 11.3206 | 14.2505 | 21.2981 | 19.5186 | 31.0582 | 6.8738 | 5.9347 | 11.7025 | 6.6253 | 9.4602 | 10.9167 | 14.6652 | 14.5155 | 11.0094 | 0.0007 | -0.0043 | 0.0001 | 0.0042 | 0.0234 | -0.0076 | -0.0246 | -360.2696 | 17.3083 | -360.3989 | 18.1112 | -360.4389 | 17.2118 | -360.3896 | 17.797 | -352.0751 | 17.9572 | -352.1428 | 17.4767
11:21 | 429 | -123.1051 | 29.1501 | -7.2306 | 195.5079 | 433.1266 | 418.1703 | -8.595 | -35.2764 | 17.7561 | 9.4856 | 7.7605 | -1.935 | 2.1308 | -9.1313 | 2.0882 | 10.5964 | 12.7454 | 10.5226 | 6.817 | 9.3182 | -1.2572 | -41.1108 | 25.4313 | 7.6721 | 11.3758 | 14.1227 | 21.2656 | 19.4896 | 31.1004 | 6.9158 | 5.935 | 11.7031 | 6.6247 | 9.4632 | 10.9169 | 14.6267 | 14.5158 | 11.0309 | 0.0004 | -0.0039 | -0.0001 | 0.0038 | 0.0352 | -0.0328 | 0.0041 | -360.2358 | 17.2981 | -360.3281 | 18.1235 | -360.4512 | 17.255 | -360.4727 | 17.7991 | -352.0659 | 17.9366 | -352.109 | 17.4747
11:21 | 430 | -122.9615 | 28.881 | -7.2244 | 195.6009 | 433.2642 | 418.1744 | -8.6422 | -35.229 | 17.596 | 9.4327 | 7.6859 | -1.8619 | 2.0684 | -9.1141 | 2.1693 | 10.5882 | 12.7476 | 10.5253 | 6.8147 | 9.3216 | -1.2448 | -41.1621 | 25.3759 | 7.6622 | 11.4336 | 14.1813 | 21.2839 | 19.4828 | 31.1301 | 6.9247 | 5.937 | 11.706 | 6.6317 | 9.4685 | 10.9277 | 14.7173 | 14.4902 | 11.0525 | -0.0003 | -0.0037 | 0.0003 | 0.0038 | 0.03 | -0.0115 | 0.0291 | -360.3065 | 17.3617 | -360.3927 | 18.1112 | -360.365 | 17.1934 | -360.4112 | 17.8278 | -352.1244 | 17.9839 | -352.149 | 17.448
11:21 | 431 | -122.7184 | 28.6784 | -7.2809 | 195.542 | 433.3655 | 418.3111 | -8.6666 | -35.2545 | 17.7372 | 9.4684 | 7.6472 | -1.8981 | 2.0737 | -9.1175 | 2.2479 | 10.7377 | 12.7498 | 10.5292 | 6.813 | 9.3241 | -1.2016 | -41.1544 | 25.4295 | 7.708 | 11.4669 | 14.1596 | 21.2721 | 19.5371 | 31.1144 | 6.9193 | 5.9394 | 11.7066 | 6.6315 | 9.4701 | 10.8745 | 14.7176 | 14.5551 | 11.074 | -0.0003 | -0.0036 | 0.0002 | 0.004 | 0.0279 | -0.0217 | 0.0174 | -360.2296 | 17.3289 | -360.3896 | 18.1666 | -360.4296 | 17.2118 | -360.4235 | 17.7867 | -352.0567 | 17.9613 | -352.1767 | 17.4931
11:21 | 432 | -122.498 | 28.55 | -7.3031 | 195.5917 | 433.4413 | 418.2865 | -8.6002 | -35.2653 | 17.7034 | 9.4513 | 7.7217 | -1.8995 | 1.9673 | -9.2307 | 2.244 | 10.6118 | 12.7541 | 10.5272 | 6.8129 | 9.3269 | -1.1742 | -41.0955 | 25.4916 | 7.5401 | 11.3857 | 14.12 | 21.2467 | 19.5559 | 31.1638 | 6.9256 | 5.9404 | 11.709 | 6.6334 | 9.4731 | 10.9174 | 14.7436 | 14.5812 | 11.0849 | 0.0001 | -0.0044 | 0 | 0.004 | 0.0355 | -0.0186 | -0.0028 | -360.2758 | 17.335 | -360.3065 | 18.1194 | -360.3835 | 17.2262 | -360.4727 | 17.8442 | -352.1367 | 17.9325 | -352.0751 | 17.4397
11:21 | 433 | -122.2346 | 28.3171 | -7.3188 | 195.5109 | 433.3796 | 418.2321 | -8.636 | -35.2416 | 17.7948 | 9.5335 | 7.7383 | -1.714 | 2.053 | -9.2095 | 2.2506 | 10.6237 | 12.7577 | 10.5301 | 6.8175 | 9.3284 | -1.2098 | -41.0519 | 25.4753 | 7.5564 | 11.2945 | 14.1301 | 21.2359 | 19.4864 | 31.2193 | 6.9282 | 5.9416 | 11.7086 | 6.6359 | 9.4741 | 10.9596 | 14.7687 | 14.5934 | 11.127 | 0.0005 | -0.0044 | 0 | 0.004 | 0.0375 | -0.0215 | -0.0244 | -360.2727 | 17.3617 | -360.3773 | 18.1461 | -360.3496 | 17.2077 | -360.3927 | 17.8114 | -352.1275 | 17.9798 | -352.1521 | 17.4685
11:21 | 434 | -121.9503 | 28.395 | -7.2162 | 195.5883 | 433.4549 | 418.4102 | -8.6253 | -35.1974 | 17.7862 | 9.5131 | 7.8367 | -1.7211 | 2.131 | -9.1599 | 2.3228 | 10.6606 | 12.7591 | 10.5279 | 6.8186 | 9.3294 | -1.2127 | -41.0593 | 25.3047 | 7.5585 | 11.2982 | 14.2012 | 21.234 | 19.4895 | 31.1844 | 6.8343 | 5.9429 | 11.7106 | 6.6394 | 9.4769 | 10.927 | 14.7164 | 14.6444 | 11.1158 | 0.0004 | -0.004 | 0.0003 | 0.004 | 0.0187 | 0.0028 | -0.0129 | -360.2142 | 17.3145 | -360.3189 | 18.1769 | -360.4604 | 17.255 | -360.4727 | 17.8032 | -352.0198 | 17.9264 | -352.0813 | 17.4788
11:21 | 435 | -121.733 | 28.2405 | -7.2345 | 195.6323 | 433.558 | 418.5378 | -8.715 | -35.2579 | 17.8013 | 9.4376 | 7.8154 | -1.8064 | 2.0391 | -9.1908 | 2.2932 | 10.6699 | 12.7636 | 10.5297 | 6.8152 | 9.3318 | -1.1265 | -41.0918 | 25.3573 | 7.5153 | 11.3439 | 14.2184 | 21.275 | 19.4512 | 31.1672 | 6.8168 | 5.9446 | 11.7081 | 6.6361 | 9.4783 | 10.9172 | 14.7563 | 14.6197 | 11.106 | -0.0003 | -0.0037 | -0.0001 | 0.004 | 0.0053 | -0.0032 | -0.0128 | -360.2635 | 17.3309 | -360.3096 | 18.1317 | -360.3589 | 17.2406 | -360.4819 | 17.8299 | -352.109 | 17.9407 | -352.0875 | 17.4582
11:21 | 436 | -121.3177 | 28.2955 | -7.3457 | 195.732 | 433.7219 | 418.5216 | -8.7079 | -35.2555 | 17.8368 | 9.4438 | 7.6926 | -1.7718 | 2.1068 | -9.1456 | 2.2686 | 10.6174 | 12.7654 | 10.5318 | 6.8153 | 9.3342 | -1.2532 | -41.0991 | 25.2969 | 7.5545 | 11.3477 | 14.2567 | 21.2637 | 19.5554 | 31.2486 | 6.843 | 5.9452 | 11.7061 | 6.637 | 9.4797 | 10.9066 | 14.8338 | 14.5033 | 11.1808 | -0.0002 | -0.0036 | 0.0002 | 0.0042 | 0.0221 | 0.0098 | 0.023 | -360.2973 | 17.3802 | -360.3835 | 18.1769 | -360.4481 | 17.2118 | -360.3896 | 17.8011 | -352.0598 | 17.9674 | -352.1644 | 17.4911
11:21 | 437 | -121.0105 | 28.3138 | -7.3032 | 195.7259 | 433.6842 | 418.5139 | -8.6765 | -35.2645 | 17.8402 | 9.4474 | 7.8246 | -1.7291 | 2.091 | -9.1164 | 2.3518 | 10.6787 | 12.7695 | 10.531 | 6.8195 | 9.3351 | -1.1591 | -40.9185 | 25.3173 | 7.5711 | 11.3442 | 14.2907 | 21.2506 | 19.5858 | 31.2757 | 6.8557 | 5.947 | 11.7067 | 6.6415 | 9.4827 | 10.938 | 14.7039 | 14.619 | 11.1055 | 0.0002 | -0.0042 | 0.0001 | 0.0038 | 0.0018 | -0.0008 | 0.0171 | -360.2204 | 17.335 | -360.3219 | 18.1728 | -360.4573 | 17.255 | -360.4173 | 17.8052 | -352.0505 | 17.9448 | -352.1028 | 17.4952
11:21 | 438 | -120.9621 | 28.0196 | -7.3329 | 195.7182 | 433.7556 | 418.4883 | -8.8146 | -35.2634 | 17.8058 | 9.5695 | 7.8893 | -1.7666 | 1.988 | -9.1466 | 2.3486 | 10.7272 | 12.7715 | 10.5332 | 6.8152 | 9.3388 | -1.1119 | -40.9417 | 25.4419 | 7.5671 | 11.4284 | 14.2816 | 21.3048 | 19.5605 | 31.2392 | 6.7901 | 5.9485 | 11.7066 | 6.64 | 9.486 | 10.9165 | 14.652 | 14.5282 | 11.0412 | 0.0005 | -0.0044 | 0.0001 | 0.0037 | 0.0071 | 0.0083 | 0.0201 | -360.3096 | 17.3884 | -360.365 | 18.1358 | -360.3465 | 17.2262 | -360.4512 | 17.8504 | -352.0905 | 17.9839 | -352.1244 | 17.448
11:21 | 439 | -120.7853 | 27.7638 | -7.4152 | 195.784 | 433.7953 | 418.6042 | -8.7376 | -35.2735 | 17.814 | 9.5751 | 7.9069 | -1.6497 | 2.0048 | -9.1311 | 2.3475 | 10.753 | 12.7754 | 10.536 | 6.8168 | 9.3403 | -1.0818 | -40.9437 | 25.3142 | 7.6234 | 11.3258 | 14.3599 | 21.4345 | 19.5333 | 31.2183 | 6.8234 | 5.9487 | 11.7091 | 6.6419 | 9.4874 | 10.9163 | 14.6647 | 14.5409 | 11.0624 | 0.0003 | -0.0043 | -0.0001 | 0.0039 | 0.0378 | -0.0125 | 0.0109 | -360.2573 | 17.372 | -360.3527 | 18.1707 | -360.3989 | 17.2447 | -360.3835 | 17.8401 | -352.0782 | 17.9654 | -352.1459 | 17.487
11:21 | 440 | -120.6117 | 27.5844 | -7.3528 | 195.8018 | 433.7781 | 418.6165 | -8.7155 | -35.2336 | 17.9006 | 9.5785 | 7.863 | -1.7035 | 2.0211 | -9.1329 | 2.3199 | 10.7531 | 12.7768 | 10.5371 | 6.8184 | 9.3451 | -1.1456 | -40.886 | 25.4529 | 7.6344 | 11.3422 | 14.398 | 21.4261 | 19.5788 | 31.3105 | 6.8948 | 5.9485 | 11.7107 | 6.6424 | 9.4905 | 10.9062 | 14.6009 | 14.5287 | 11.0416 | 0 | -0.0036 | 0.0001 | 0.0039 | 0.0044 | 0.0213 | 0.002 | -360.2481 | 17.3515 | -360.285 | 18.1563 | -360.4235 | 17.3022 | -360.4789 | 17.8812 | -352.0475 | 17.9366 | -352.0659 | 17.4644
11:21 | 441 | -120.6076 | 27.3627 | -7.2966 | 195.8487 | 433.9896 | 418.6426 | -8.6604 | -35.1883 | 17.9072 | 9.6794 | 7.7468 | -1.623 | 2.0074 | -9.0978 | 2.3689 | 10.7585 | 12.7823 | 10.5418 | 6.8235 | 9.3473 | -1.1193 | -40.9791 | 25.4239 | 7.6744 | 11.3445 | 14.3762 | 21.4592 | 19.5155 | 31.2175 | 6.7994 | 5.951 | 11.71 | 6.6406 | 9.4919 | 10.8959 | 14.6014 | 14.4904 | 11.0526 | -0.0002 | -0.0037 | 0.0002 | 0.0038 | 0.0391 | -0.026 | -0.0192 | -360.2573 | 17.3782 | -360.3342 | 18.1317 | -360.3373 | 17.2755 | -360.3958 | 17.8812 | -352.0628 | 17.9592 | -352.069 | 17.45
11:21 | 442 | -120.5253 | 27.3224 | -7.2298 | 195.8899 | 434.0376 | 418.7233 | -8.7304 | -35.1532 | 17.9331 | 9.5798 | 7.7992 | -1.7337 | 2.0346 | -9.1301 | 2.1966 | 10.6911 | 12.7866 | 10.5403 | 6.8233 | 9.3485 | -1.0908 | -41.0118 | 25.4472 | 7.7286 | 11.3072 | 14.5066 | 21.5514 | 19.4336 | 31.3271 | 6.7883 | 5.9522 | 11.7121 | 6.6437 | 9.4959 | 10.9153 | 14.6633 | 14.5266 | 11.0613 | 0.0002 | -0.0041 | 0.0001 | 0.0041 | 0.0148 | 0.0072 | 0.0049 | -360.1988 | 17.3638 | -360.3127 | 18.1687 | -360.4296 | 17.3248 | -360.4666 | 17.8997 | -352.0105 | 17.9469 | -352.1151 | 17.4952
11:21 | 443 | -120.3423 | 27.2989 | -7.2678 | 195.9429 | 434.009 | 418.8139 | -8.663 | -35.2207 | 17.8881 | 9.587 | 7.7908 | -1.8913 | 2.0679 | -9.2041 | 2.27 | 10.7141 | 12.7896 | 10.5431 | 6.8245 | 9.3504 | -1.1007 | -41.0073 | 25.4789 | 7.7122 | 11.2717 | 14.5564 | 21.5429 | 19.5142 | 31.2416 | 6.9072 | 5.9549 | 11.7128 | 6.6457 | 9.4958 | 10.9594 | 14.6394 | 14.5673 | 11.0521 | 0.0008 | -0.0043 | -0.0002 | 0.0041 | 0.0006 | 0.0071 | -0.0035 | -360.2635 | 17.3658 | -360.3096 | 18.1132 | -360.325 | 17.3001 | -360.3804 | 17.8956 | -352.0505 | 17.951 | -352.0598 | 17.4623
11:21 | 444 | -120.1902 | 27.1992 | -7.2945 | 195.8833 | 434.053 | 418.8747 | -8.6035 | -35.1462 | 17.881 | 9.5717 | 7.7001 | -1.819 | 2.0834 | -9.1903 | 2.2605 | 10.6686 | 12.7926 | 10.5429 | 6.8303 | 9.3538 | -1.151 | -41.0931 | 25.4579 | 7.6686 | 11.3174 | 14.4478 | 21.5046 | 19.5181 | 31.2703 | 6.8256 | 5.9563 | 11.7108 | 6.6519 | 9.4998 | 10.9163 | 14.626 | 14.5409 | 11.0731 | 0.0003 | -0.0042 | 0 | 0.0037 | 0.042 | -0.0168 | 0.023 | -360.2696 | 17.3843 | -360.3742 | 18.1543 | -360.3927 | 17.3391 | -360.3865 | 17.9161 | -352.0628 | 17.9572 | -352.1428 | 17.4808
11:21 | 445 | -120.1309 | 26.833 | -7.3573 | 195.9563 | 434.1272 | 418.9065 | -8.6247 | -35.127 | 17.8929 | 9.6174 | 7.6522 | -1.9544 | 2.079 | -9.3328 | 2.3194 | 10.6352 | 12.797 | 10.5469 | 6.8301 | 9.3561 | -1.0982 | -41.1074 | 25.5564 | 7.7117 | 11.2632 | 14.5032 | 21.4768 | 19.5543 | 31.2993 | 6.9054 | 5.9563 | 11.7116 | 6.645 | 9.501 | 10.9176 | 14.6535 | 14.5685 | 11.053 | 0.0001 | -0.0035 | 0.0001 | 0.0039 | 0.0434 | -0.0362 | 0.0077 | -360.2173 | 17.3597 | -360.3004 | 18.1153 | -360.3281 | 17.3432 | -360.405 | 17.9284 | -352.0259 | 17.9551 | -352.0813 | 17.4767
11:21 | 446 | -120.0017 | 26.8166 | -7.3131 | 195.8982 | 434.201 | 418.9874 | -8.5877 | -35.2142 | 17.8077 | 9.5897 | 7.7411 | -1.8742 | 1.9883 | -9.2811 | 2.4085 | 10.6897 | 12.799 | 10.5492 | 6.8316 | 9.3596 | -1.2314 | -41.0898 | 25.5318 | 7.7538 | 11.2736 | 14.4009 | 21.5672 | 19.4806 | 31.3204 | 6.972 | 5.9573 | 11.7155 | 6.6547 | 9.504 | 10.9487 | 14.7297 | 14.5673 | 11.0628 | -0.0001 | -0.0035 | 0 | 0.0041 | 0.025 | -0.0116 | -0.0076 | -360.2696 | 17.3699 | -360.3465 | 18.1358 | -360.3558 | 17.3453 | -360.4081 | 17.9531 | -352.0598 | 17.9674 | -352.0782 | 17.4623
11:21 | 447 | -119.7918 | 26.8211 | -7.2842 | 195.9769 | 434.2402 | 419.0917 | -8.6313 | -35.1787 | 17.8592 | 9.646 | 7.7361 | -1.7901 | 2.0385 | -9.3269 | 2.3801 | 10.7228 | 12.8018 | 10.5498 | 6.8295 | 9.3617 | -1.1497 | -41.2016 | 25.5283 | 7.6124 | 11.2634 | 14.3883 | 21.4886 | 19.5088 | 31.3848 | 7.0025 | 5.9594 | 11.7155 | 6.652 | 9.5069 | 10.9174 | 14.692 | 14.5294 | 11.0208 | 0.0002 | -0.0039 | 0 | 0.0041 | 0.0481 | -0.0365 | -0.001 | -360.2204 | 17.3658 | -360.3281 | 18.1132 | -360.3373 | 17.3556 | -360.3681 | 17.949 | -352.0382 | 17.9592 | -352.069 | 17.4747
11:21 | 448 | -119.8041 | 26.684 | -7.2428 | 195.9482 | 434.2984 | 419.1284 | -8.5976 | -35.1116 | 17.8405 | 9.6763 | 7.7018 | -1.8216 | 2.016 | -9.401 | 2.3572 | 10.8573 | 12.8058 | 10.5524 | 6.8323 | 9.3643 | -1.1359 | -41.1738 | 25.5644 | 7.6199 | 11.493 | 14.4093 | 21.5511 | 19.5454 | 31.3565 | 6.9784 | 5.9598 | 11.7121 | 6.6534 | 9.5095 | 10.9708 | 14.5887 | 14.62 | 11.0421 | 0.0006 | -0.0045 | 0.0004 | 0.004 | 0.026 | -0.0202 | -0.021 | -360.2296 | 17.372 | -360.3312 | 18.1379 | -360.3773 | 17.3843 | -360.4112 | 17.9715 | -352.0505 | 17.9654 | -352.0782 | 17.4747
11:21 | 449 | -119.7974 | 26.5099 | -7.3077 | 196.0194 | 434.4352 | 419.0682 | -8.6028 | -35.1015 | 17.945 | 9.6341 | 7.7511 | -1.8377 | 2.0539 | -9.3686 | 2.2892 | 10.8161 | 12.8083 | 10.5557 | 6.8339 | 9.3639 | -1.0976 | -41.1992 | 25.6099 | 7.7424 | 11.551 | 14.3866 | 21.6083 | 19.5314 | 31.2865 | 6.9873 | 5.9618 | 11.7169 | 6.6573 | 9.512 | 10.9163 | 14.6647 | 14.528 | 11.0411 | 0.0004 | -0.0041 | -0.0001 | 0.0037 | 0.0418 | -0.0201 | -0.0098 | -360.2419 | 17.3535 | -360.2973 | 18.1071 | -360.2942 | 17.3617 | -360.3865 | 17.9756 | -352.0044 | 17.9448 | -352.0505 | 17.4623
11:21 | 450 | -119.7178 | 26.4095 | -7.3147 | 196.0949 | 434.3548 | 419.2439 | -8.6311 | -35.1116 | 17.9251 | 9.6688 | 7.8136 | -1.886 | 2.1931 | -9.3185 | 2.3193 | 10.7196 | 12.8113 | 10.5571 | 6.8368 | 9.368 | -0.961 | -41.1243 | 25.6333 | 7.807 | 11.5666 | 14.3831 | 21.585 | 19.5745 | 31.2995 | 6.9695 | 5.9626 | 11.7184 | 6.6569 | 9.511 | 10.9172 | 14.653 | 14.5033 | 11.074 | 0 | -0.0036 | -0.0002 | 0.004 | 0.0129 | 0.0157 | 0.0069 | -360.2542 | 17.374 | -360.3435 | 18.1502 | -360.3742 | 17.3823 | -360.365 | 18.0003 | -352.0136 | 17.9592 | -352.109 | 17.4788
11:21 | 451 | -119.5891 | 26.5349 | -7.3066 | 196.1724 | 434.4282 | 419.3407 | -8.6208 | -35.0994 | 17.9441 | 9.7121 | 7.8948 | -1.8745 | 2.2213 | -9.2701 | 2.3453 | 10.6532 | 12.8149 | 10.5573 | 6.8352 | 9.3704 | -0.9949 | -41.2097 | 25.5741 | 7.7471 | 11.5455 | 14.343 | 21.5912 | 19.5707 | 31.3477 | 6.9429 | 5.9623 | 11.7177 | 6.6582 | 9.5138 | 10.9176 | 14.6277 | 14.6073 | 11.1064 | -0.0002 | -0.0035 | 0 | 0.0037 | 0.0219 | 0.0372 | 0.0112 | -360.1835 | 17.3391 | -360.2912 | 18.1337 | -360.3558 | 17.4131 | -360.3804 | 17.9921 | -352.0013 | 17.9387 | -352.0628 | 17.4767
11:21 | 452 | -119.4866 | 26.4377 | -7.4186 | 196.0988 | 434.4545 | 419.3078 | -8.6792 | -35.1136 | 17.832 | 9.7835 | 7.8792 | -1.81 | 2.2537 | -9.3028 | 2.325 | 10.7525 | 12.8169 | 10.5591 | 6.837 | 9.3719 | -0.9844 | -41.2569 | 25.5908 | 7.6806 | 11.6137 | 14.3824 | 21.4745 | 19.5487 | 31.3494 | 6.9707 | 5.9632 | 11.7195 | 6.6558 | 9.5161 | 10.9388 | 14.5758 | 14.5553 | 11.0421 | 0.0001 | -0.0039 | -0.0001 | 0.0036 | 0.0113 | 0.0177 | 0.0319 | -360.2512 | 17.3905 | -360.3373 | 18.1009 | -360.3127 | 17.3905 | -360.3465 | 18.0147 | -352.0505 | 17.9695 | -352.069 | 17.448
11:21 | 453 | -119.1196 | 26.5433 | -7.314 | 196.1728 | 434.5975 | 419.388 | -8.6775 | -35.1275 | 17.806 | 9.8556 | 7.9048 | -1.7525 | 2.2843 | -9.3535 | 2.3426 | 10.6747 | 12.8185 | 10.5576 | 6.8358 | 9.3728 | -0.9932 | -41.2194 | 25.5672 | 7.6748 | 11.5649 | 14.2539 | 21.4194 | 19.5062 | 31.2554 | 6.9728 | 5.9637 | 11.7208 | 6.66 | 9.5169 | 10.9167 | 14.6265 | 14.5673 | 11.0201 | 0.0005 | -0.0044 | -0.0001 | 0.004 | 0.0316 | 0.0004 | 0.0142 | -360.2265 | 17.3761 | -360.3896 | 18.1543 | -360.3404 | 17.3864 | -360.3127 | 17.9777 | -352.0259 | 17.9736 | -352.1398 | 17.5034
11:21 | 454 | -118.9893 | 26.5622 | -7.3122 | 196.1789 | 434.5881 | 419.4552 | -8.6474 | -35.0632 | 17.8177 | 9.8266 | 7.9076 | -1.9146 | 2.272 | -9.3215 | 2.2865 | 10.7649 | 12.8211 | 10.5571 | 6.8347 | 9.3758 | -1.0504 | -41.2294 | 25.5601 | 7.6759 | 11.5395 | 14.3082 | 21.4207 | 19.4509 | 31.3128 | 6.8624 | 5.9656 | 11.7171 | 6.6566 | 9.5172 | 10.9601 | 14.5629 | 14.4906 | 11.0421 | 0.0004 | -0.0041 | 0 | 0.0039 | 0.0467 | -0.0347 | -0.0195 | -360.2512 | 17.3638 | -360.2912 | 18.1194 | -360.3342 | 17.4131 | -360.4112 | 18.0249 | -352.0228 | 17.9428 | -352.0413 | 17.4726
11:21 | 455 | -118.8384 | 26.2792 | -7.3734 | 196.0975 | 434.6025 | 419.497 | -8.729 | -35.0735 | 17.8287 | 9.9188 | 7.9398 | -1.9468 | 2.4003 | -9.2281 | 2.3483 | 10.8042 | 12.8249 | 10.5573 | 6.8347 | 9.377 | -1.0825 | -41.1476 | 25.694 | 7.666 | 11.5265 | 14.4072 | 21.4103 | 19.4478 | 31.3229 | 6.9781 | 5.9671 | 11.7194 | 6.6619 | 9.5193 | 10.9384 | 14.5753 | 14.516 | 11.0311 | 0.0001 | -0.0037 | 0.0002 | 0.004 | 0.0098 | 0.0014 | 0.0066 | -360.3127 | 17.3925 | -360.3035 | 18.1029 | -360.2881 | 17.3494 | -360.3496 | 18.029 | -352.0721 | 17.9756 | -352.0751 | 17.45
11:21 | 456 | -118.7786 | 26.1383 | -7.3871 | 196.2138 | 434.707 | 419.5384 | -8.7264 | -35.117 | 17.8567 | 9.9581 | 7.9621 | -1.8863 | 2.2988 | -9.2205 | 2.3206 | 10.8345 | 12.8273 | 10.5582 | 6.8337 | 9.3792 | -0.9743 | -41.1141 | 25.7675 | 7.72 | 11.5049 | 14.2172 | 21.4557 | 19.5129 | 31.3039 | 6.9616 | 5.9671 | 11.717 | 6.6626 | 9.5214 | 10.9484 | 14.5614 | 14.5409 | 11.0411 | -0.0002 | -0.0037 | 0.0002 | 0.0039 | 0.0406 | -0.0375 | -0.0301 | -360.2111 | 17.372 | -360.3404 | 18.1625 | -360.3835 | 17.4131 | -360.3681 | 18.0064 | -351.9767 | 17.9674 | -352.0782 | 17.5075
11:21 | 457 | -118.5624 | 26.2016 | -7.3207 | 196.1431 | 434.6202 | 419.489 | -8.745 | -35.0879 | 17.8864 | 9.8367 | 7.9274 | -1.8883 | 2.2667 | -9.2425 | 2.2694 | 10.8073 | 12.8287 | 10.5562 | 6.8321 | 9.3814 | -0.9698 | -41.1403 | 25.7432 | 7.7992 | 11.5588 | 14.4542 | 21.505 | 19.5313 | 31.3054 | 6.9687 | 5.9664 | 11.7173 | 6.6602 | 9.5222 | 10.9489 | 14.588 | 14.5546 | 11.0309 | 0.0001 | -0.0038 | 0.0001 | 0.0041 | 0.0487 | -0.027 | -0.0044 | -360.1927 | 17.3371 | -360.2296 | 18.0865 | -360.3158 | 17.4007 | -360.445 | 18.0311 | -351.9982 | 17.9346 | -351.9982 | 17.4439
11:21 | 458 | -118.2647 | 26.3175 | -7.3128 | 196.2827 | 434.7441 | 419.5365 | -8.8105 | -35.1331 | 17.9237 | 9.9209 | 7.9326 | -1.8405 | 2.3237 | -9.2841 | 2.2888 | 10.9153 | 12.8301 | 10.5562 | 6.8375 | 9.3837 | -1.0082 | -41.1871 | 25.6961 | 7.769 | 11.6551 | 14.4508 | 21.4872 | 19.5331 | 31.3732 | 7.0195 | 5.9686 | 11.7187 | 6.6613 | 9.5251 | 10.9697 | 14.5873 | 14.5021 | 10.9983 | 0.0004 | -0.0046 | 0.0003 | 0.0042 | 0.0171 | -0.0039 | -0.0153 | -360.2573 | 17.4007 | -360.3465 | 18.1522 | -360.3219 | 17.3843 | -360.3435 | 18.0311 | -352.0628 | 17.9839 | -352.1182 | 17.4747
11:21 | 459 | -118.1644 | 26.2603 | -7.349 | 196.2855 | 434.7388 | 419.6678 | -8.7844 | -35.1247 | 17.9022 | 10.0614 | 8.0118 | -1.8895 | 2.3343 | -9.4092 | 2.2104 | 10.8259 | 12.8323 | 10.5568 | 6.8291 | 9.3838 | -1.1612 | -41.222 | 25.6922 | 7.8294 | 11.614 | 14.4324 | 21.5673 | 19.5192 | 31.4357 | 7.1117 | 5.9679 | 11.7136 | 6.6604 | 9.5261 | 10.9701 | 14.5361 | 14.5155 | 10.988 | 0.0007 | -0.0041 | 0.0001 | 0.0037 | 0.0338 | -0.0206 | 0.0122 | -360.1558 | 17.335 | -360.285 | 18.1481 | -360.3927 | 17.4069 | -360.3189 | 17.9818 | -351.9736 | 17.9243 | -352.0505 | 17.487
11:21 | 460 | -117.9928 | 26.2906 | -7.3765 | 196.209 | 434.7383 | 419.5258 | -8.8324 | -35.0815 | 17.8103 | 10.0572 | 7.9823 | -1.7929 | 2.2536 | -9.2955 | 2.2812 | 10.9126 | 12.8342 | 10.5579 | 6.8327 | 9.3859 | -1.1041 | -41.1368 | 25.6153 | 7.7176 | 11.5092 | 14.3436 | 21.5461 | 19.5442 | 31.3542 | 6.9873 | 5.9698 | 11.716 | 6.6645 | 9.5272 | 10.9487 | 14.5619 | 14.5155 | 11.0094 | 0 | -0.0037 | -0.0001 | 0.0041 | 0.0248 | -0.0202 | -0.0361 | -360.2542 | 17.3679 | -360.3127 | 18.1235 | -360.325 | 17.409 | -360.405 | 18.0414 | -352.0813 | 17.9633 | -352.0505 | 17.4705
11:21 | 461 | -117.5321 | 26.4369 | -7.4426 | 196.1926 | 434.6835 | 419.5247 | -8.8586 | -35.0925 | 17.8194 | 10.1045 | 7.9468 | -1.7437 | 2.3162 | -9.2611 | 2.3131 | 10.8048 | 12.8371 | 10.5565 | 6.8362 | 9.3878 | -1.0799 | -41.155 | 25.5872 | 7.7338 | 11.5608 | 14.4365 | 21.5566 | 19.5593 | 31.4429 | 6.9973 | 5.9706 | 11.7168 | 6.6632 | 9.5306 | 10.9379 | 14.51 | 14.5024 | 10.9985 | -0.0003 | -0.0034 | 0 | 0.0041 | 0.0149 | -0.0075 | -0.0238 | -360.2327 | 17.3925 | -360.3989 | 18.1379 | -360.3158 | 17.3638 | -360.3004 | 18.0003 | -352.0228 | 17.9756 | -352.1121 | 17.4808
11:21 | 462 | -117.453 | 26.1416 | -7.3643 | 196.2545 | 434.7956 | 419.5908 | -8.8372 | -35.0854 | 17.9073 | 10.0716 | 7.9028 | -1.8629 | 2.2991 | -9.2387 | 2.3427 | 10.8308 | 12.837 | 10.5576 | 6.833 | 9.3877 | -1.0754 | -41.1054 | 25.6502 | 7.6653 | 11.5642 | 14.3088 | 21.5935 | 19.5565 | 31.419 | 7.0694 | 5.9728 | 11.7165 | 6.6685 | 9.5303 | 10.9384 | 14.5882 | 14.4902 | 10.9884 | -0.0001 | -0.004 | 0 | 0.0035 | 0.0305 | -0.0301 | -0.0267 | -360.165 | 17.3535 | -360.3035 | 18.1461 | -360.3312 | 17.4007 | -360.3804 | 18.0064 | -351.9859 | 17.9428 | -352.0536 | 17.4829
11:21 | 463 | -117.3399 | 26.1036 | -7.3442 | 196.2587 | 434.9037 | 419.5678 | -8.78 | -35.0727 | 17.9578 | 9.9848 | 7.9312 | -1.7535 | 2.2849 | -9.2526 | 2.3088 | 10.8541 | 12.8394 | 10.5575 | 6.8298 | 9.3923 | -1.0994 | -41.1051 | 25.6987 | 7.5622 | 11.5136 | 14.4101 | 21.5017 | 19.5668 | 31.4509 | 7.0281 | 5.9707 | 11.713 | 6.6676 | 9.5318 | 10.9795 | 14.6248 | 14.4751 | 11.0615 | 0.0004 | -0.0044 | 0.0001 | 0.0039 | 0.042 | -0.0258 | -0.0026 | -360.3096 | 17.3843 | -360.2912 | 18.1009 | -360.3004 | 17.3884 | -360.3742 | 18.0516 | -352.0813 | 17.9551 | -352.0136 | 17.4377
11:21 | 464 | -117.2036 | 25.9374 | -7.4234 | 196.2935 | 434.9749 | 419.6109 | -8.761 | -34.9072 | 17.9833 | 9.9975 | 7.8973 | -1.6662 | 2.3498 | -9.2017 | 2.2888 | 10.8619 | 12.8414 | 10.5514 | 6.834 | 9.3926 | -1.0009 | -41.0405 | 25.6127 | 7.6685 | 11.4875 | 14.3538 | 21.5196 | 19.5264 | 31.3789 | 6.9154 | 5.9718 | 11.7151 | 6.6662 | 9.5337 | 10.9384 | 14.5753 | 14.4255 | 10.9457 | 0.0005 | -0.0043 | 0 | 0.0038 | 0.0129 | -0.0028 | 0.0081 | -360.2419 | 17.3925 | -360.3281 | 18.1173 | -360.3158 | 17.3823 | -360.3281 | 18.0167 | -352.0259 | 17.9633 | -352.0905 | 17.4747
11:21 | 465 | -116.8486 | 26.1121 | -7.4321 | 196.2717 | 434.9191 | 419.6122 | -8.7203 | -34.9693 | 18.1013 | 9.8851 | 7.8609 | -1.6128 | 2.2791 | -9.2209 | 2.3339 | 10.993 | 12.8426 | 10.5556 | 6.8341 | 9.3932 | -1.0016 | -41.129 | 25.6815 | 7.7328 | 11.5575 | 14.4581 | 21.5311 | 19.5718 | 31.3714 | 6.8793 | 5.9733 | 11.7117 | 6.6691 | 9.5361 | 10.9163 | 14.5744 | 14.5151 | 10.9663 | 0.0001 | -0.0039 | 0.0001 | 0.004 | 0.0289 | -0.0229 | -0.0025 | -360.1896 | 17.3432 | -360.2912 | 18.142 | -360.3681 | 17.4356 | -360.4081 | 18.0085 | -351.989 | 17.9223 | -352.0259 | 17.4829
11:21 | 466 | -116.6776 | 25.9221 | -7.3625 | 196.2432 | 434.8891 | 419.6562 | -8.7358 | -34.9917 | 18.0745 | 9.8578 | 7.889 | -1.6597 | 2.235 | -9.2157 | 2.382 | 10.9804 | 12.8445 | 10.5516 | 6.8328 | 9.3944 | -1.0492 | -41.1557 | 25.535 | 7.7967 | 11.5434 | 14.3429 | 21.4775 | 19.5389 | 31.4066 | 6.878 | 5.9727 | 11.7128 | 6.6654 | 9.5367 | 10.9375 | 14.5612 | 14.4372 | 10.9554 | -0.0002 | -0.0035 | 0.0002 | 0.004 | 0.0375 | -0.0087 | -0.0097 | -360.2173 | 17.3515 | -360.2696 | 18.1153 | -360.2727 | 17.3925 | -360.3835 | 18.027 | -352.0413 | 17.9387 | -352.0382 | 17.4623
11:21 | 467 | -116.3595 | 25.8562 | -7.3949 | 196.2978 | 434.9084 | 419.6917 | -8.8271 | -34.9948 | 18.08 | 9.8815 | 7.913 | -1.8019 | 2.3362 | -9.2548 | 2.3593 | 10.879 | 12.8475 | 10.5565 | 6.8347 | 9.3956 | -1.0109 | -41.0439 | 25.6761 | 7.8515 | 11.5689 | 14.4109 | 21.5179 | 19.5104 | 31.3913 | 6.9341 | 5.9721 | 11.7106 | 6.6663 | 9.5375 | 10.9498 | 14.6021 | 14.4652 | 10.9998 | -0.0001 | -0.0039 | 0 | 0.0041 | 0.0295 | -0.0245 | -0.0068 | -360.2173 | 17.4007 | -360.3773 | 18.1584 | -360.3773 | 17.3823 | -360.3004 | 17.9962 | -351.9982 | 17.9695 | -352.1151 | 17.5013
11:21 | 468 | -116.1936 | 25.7939 | -7.3918 | 196.3057 | 434.8224 | 419.6575 | -8.824 | -34.9309 | 18.0234 | 9.8484 | 7.9472 | -1.7004 | 2.3095 | -9.2984 | 2.37 | 10.8488 | 12.8487 | 10.5535 | 6.8321 | 9.3977 | -1.0339 | -41.112 | 25.6617 | 7.8424 | 11.572 | 14.4651 | 21.4349 | 19.5386 | 31.4102 | 6.963 | 5.9745 | 11.7123 | 6.6696 | 9.5402 | 10.9809 | 14.5751 | 14.5158 | 10.9882 | 0.0005 | -0.0043 | 0 | 0.0042 | 0.0182 | 0.0249 | 0.014 | -360.1804 | 17.3474 | -360.2881 | 18.1337 | -360.3404 | 17.409 | -360.3496 | 17.9941 | -351.9582 | 17.9366 | -352.0167 | 17.4767
11:21 | 469 | -115.9456 | 25.8824 | -7.2842 | 196.2993 | 434.9296 | 419.6665 | -8.8144 | -34.7982 | 17.9999 | 9.9719 | 7.9536 | -1.5563 | 2.2653 | -9.2037 | 2.4097 | 10.9387 | 12.8498 | 10.5538 | 6.8313 | 9.3973 | -1.0007 | -41.0379 | 25.7 | 7.9041 | 11.6123 | 14.5384 | 21.5461 | 19.5175 | 31.4116 | 7.0209 | 5.9751 | 11.7083 | 6.6684 | 9.5399 | 10.9811 | 14.4978 | 14.529 | 10.9457 | 0.0005 | -0.0045 | 0.0002 | 0.0038 | 0 | 0.0019 | -0.0077 | -360.2788 | 17.3987 | -360.3158 | 18.1132 | -360.2973 | 17.3802 | -360.3712 | 18.0393 | -352.0751 | 17.9798 | -352.0751 | 17.4767
11:21 | 470 | -115.6295 | 25.9007 | -7.2854 | 196.3148 | 434.9106 | 419.6465 | -8.7492 | -34.7585 | 18.097 | 9.9477 | 7.8611 | -1.5946 | 2.2218 | -9.2571 | 2.4147 | 10.9003 | 12.8528 | 10.5563 | 6.8322 | 9.3998 | -1.0223 | -41.0932 | 25.7005 | 7.9488 | 11.6094 | 14.4284 | 21.516 | 19.5425 | 31.3579 | 7.041 | 5.9739 | 11.711 | 6.6704 | 9.5422 | 10.9279 | 14.5626 | 14.4128 | 11.0526 | 0 | -0.004 | 0.0001 | 0.0039 | 0.0133 | -0.0037 | 0.0177 | -360.205 | 17.3802 | -360.3465 | 18.1379 | -360.3465 | 17.3761 | -360.325 | 17.9982 | -352.0074 | 17.9613 | -352.0598 | 17.489
11:21 | 471 | -115.3579 | 25.8827 | -7.4525 | 196.2884 | 434.9353 | 419.6333 | -8.8179 | -34.7687 | 18.097 | 9.9741 | 7.8571 | -1.6908 | 2.1128 | -9.2357 | 2.4343 | 10.9717 | 12.854 | 10.5523 | 6.8332 | 9.4022 | -1.0006 | -40.9252 | 25.718 | 7.7758 | 11.5677 | 14.401 | 21.4838 | 19.5197 | 31.4021 | 7.1191 | 5.9743 | 11.7135 | 6.6716 | 9.5421 | 10.9279 | 14.5626 | 14.5421 | 10.9458 | -0.0001 | -0.0035 | 0.0002 | 0.0042 | 0.0415 | -0.0172 | -0.0005 | -360.245 | 17.335 | -360.2542 | 18.1091 | -360.3373 | 17.4274 | -360.405 | 18.029 | -351.9921 | 17.9223 | -351.9767 | 17.4788
11:21 | 472 | -115.282 | 25.8331 | -7.4039 | 196.3405 | 434.9223 | 419.638 | -8.7376 | -34.7374 | 18.0946 | 9.9771 | 7.9689 | -1.5048 | 2.2473 | -9.272 | 2.4359 | 10.9181 | 12.8546 | 10.5505 | 6.8324 | 9.4023 | -0.9256 | -40.8601 | 25.8986 | 7.8609 | 11.5107 | 14.4912 | 21.4243 | 19.5281 | 31.454 | 7.1766 | 5.9734 | 11.7054 | 6.6713 | 9.5434 | 10.9809 | 14.6913 | 14.4511 | 10.9989 | -0.0003 | -0.0038 | 0 | 0.004 | 0.0189 | -0.0075 | -0.0206 | -360.2512 | 17.3843 | -360.325 | 18.1091 | -360.285 | 17.3946 | -360.3681 | 18.029 | -352.0167 | 17.9654 | -352.029 | 17.4582
11:21 | 473 | -115.1756 | 25.7893 | -7.3871 | 196.2525 | 434.9967 | 419.6875 | -8.7644 | -34.6879 | 18.1021 | 10.0406 | 8.0204 | -1.5594 | 2.185 | -9.2831 | 2.3527 | 10.9387 | 12.8559 | 10.5519 | 6.8329 | 9.4037 | -0.8709 | -40.8424 | 25.934 | 7.9093 | 11.5002 | 14.4689 | 21.4646 | 19.653 | 31.4257 | 7.091 | 5.9756 | 11.7086 | 6.6703 | 9.5455 | 10.9279 | 14.5368 | 14.5033 | 10.9672 | 0.0004 | -0.0042 | 0.0001 | 0.0037 | 0.0217 | -0.0007 | -0.0062 | -360.1773 | 17.3494 | -360.3435 | 18.1645 | -360.3435 | 17.3946 | -360.3465 | 17.9798 | -351.9582 | 17.949 | -352.0536 | 17.5096
11:21 | 474 | -115.0239 | 25.8431 | -7.36 | 196.4413 | 435.0468 | 419.8133 | -8.6778 | -34.6475 | 18.0235 | 10.0619 | 8.0485 | -1.4846 | 2.1484 | -9.3876 | 2.3563 | 10.8327 | 12.8589 | 10.5562 | 6.8322 | 9.4059 | -0.8851 | -40.8546 | 25.9279 | 7.8906 | 11.5051 | 14.4357 | 21.4473 | 19.6311 | 31.4128 | 7.1631 | 5.976 | 11.7083 | 6.6689 | 9.5446 | 10.9914 | 14.5877 | 14.4767 | 11.0735 | 0.0005 | -0.0045 | 0 | 0.0039 | 0.0255 | -0.0326 | -0.0134 | -360.205 | 17.3515 | -360.3096 | 18.1379 | -360.3496 | 17.4315 | -360.3835 | 18.027 | -351.9859 | 17.9428 | -352.029 | 17.4911
11:21 | 475 | -114.7575 | 25.8195 | -7.429 | 196.3741 | 435.0501 | 419.8277 | -8.7029 | -34.6197 | 18.0762 | 10.0858 | 8.1351 | -1.3804 | 2.1337 | -9.3415 | 2.2788 | 10.9163 | 12.8594 | 10.5524 | 6.833 | 9.4072 | -0.9648 | -40.9621 | 25.9445 | 7.9086 | 11.6418 | 14.4197 | 21.3821 | 19.5699 | 31.4915 | 7.0181 | 5.9776 | 11.7073 | 6.6696 | 9.546 | 10.938 | 14.6006 | 14.425 | 11.0307 | 0.0003 | -0.0038 | -0.0002 | 0.004 | 0.0278 | -0.0012 | -0.0039 | -360.245 | 17.3966 | -360.3281 | 18.1091 | -360.2758 | 17.3699 | -360.3065 | 18.0064 | -352.0505 | 17.9756 | -352.0751 | 17.4726
11:21 | 476 | -114.6869 | 25.7973 | -7.4365 | 196.3164 | 434.9732 | 419.834 | -8.7446 | -34.6573 | 18.1193 | 10.0763 | 8.1002 | -1.4611 | 2.1383 | -9.3695 | 2.3257 | 10.9729 | 12.8601 | 10.5533 | 6.8292 | 9.4077 | -1.002 | -40.9733 | 25.9069 | 7.8497 | 11.6275 | 14.4662 | 21.4203 | 19.5064 | 31.4693 | 7.0038 | 5.978 | 11.7069 | 6.6715 | 9.5493 | 10.9487 | 14.5619 | 14.5285 | 11.0201 | -0.0001 | -0.0037 | 0.0001 | 0.0039 | 0.047 | -0.0221 | 0.0061 | -360.2173 | 17.3802 | -360.3589 | 18.1645 | -360.3527 | 17.3843 | -360.3435 | 18.0003 | -352.0136 | 17.9695 | -352.0751 | 17.5096
11:21 | 477 | -114.5131 | 25.6175 | -7.4304 | 196.4321 | 434.9499 | 419.8367 | -8.7681 | -34.5866 | 18.0465 | 10.0464 | 8.0338 | -1.5447 | 2.099 | -9.2571 | 2.3454 | 10.9073 | 12.8625 | 10.5535 | 6.8336 | 9.4093 | -0.9474 | -40.8528 | 25.8446 | 7.7832 | 11.6764 | 14.5498 | 21.4629 | 19.5637 | 31.4754 | 7.0735 | 5.9789 | 11.7048 | 6.6748 | 9.5503 | 10.9703 | 14.6009 | 14.4123 | 11.0523 | -0.0001 | -0.0037 | 0.0001 | 0.0037 | -0.0063 | 0.01 | -0.0301 | -360.2235 | 17.3556 | -360.2512 | 18.1029 | -360.3004 | 17.4069 | -360.4142 | 18.0434 | -351.9982 | 17.9305 | -352.0044 | 17.4562
11:21 | 478 | -114.3063 | 25.6463 | -7.4513 | 196.403 | 434.963 | 419.7732 | -8.7142 | -34.6041 | 18.2113 | 10.0629 | 8.0824 | -1.4821 | 2.2319 | -9.3948 | 2.37 | 10.9643 | 12.8635 | 10.5509 | 6.8287 | 9.4101 | -0.9638 | -40.7862 | 25.7835 | 7.7708 | 11.6206 | 14.5632 | 21.4569 | 19.5113 | 31.4299 | 7.1208 | 5.9782 | 11.7048 | 6.6747 | 9.5514 | 10.9708 | 14.4596 | 14.5294 | 10.9567 | 0.0005 | -0.0042 | 0 | 0.0042 | 0.023 | 0.001 | -0.0133 | -360.2758 | 17.3925 | -360.3035 | 18.1071 | -360.285 | 17.374 | -360.3342 | 18.0249 | -352.0321 | 17.9736 | -352.0351 | 17.4644
11:21 | 479 | -114.1088 | 25.8029 | -7.3877 | 196.3548 | 434.9144 | 419.8115 | -8.7353 | -34.6865 | 18.1103 | 10.0861 | 8.1648 | -1.514 | 2.258 | -9.3357 | 2.4304 | 10.9143 | 12.8654 | 10.5524 | 6.8316 | 9.4127 | -0.9941 | -40.8243 | 25.7191 | 7.8804 | 11.5438 | 14.4982 | 21.4815 | 19.5301 | 31.5071 | 7.1407 | 5.9781 | 11.7051 | 6.6678 | 9.5514 | 10.9467 | 14.5335 | 14.4871 | 10.9754 | 0.0006 | -0.0044 | 0.0002 | 0.0041 | -0.0011 | 0.01 | 0.0161 | -360.1896 | 17.3556 | -360.3312 | 18.1645 | -360.4019 | 17.4213 | -360.4019 | 18.0044 | -351.9705 | 17.9387 | -352.0598 | 17.5055
11:22 | 480 | -113.9669 | 25.5311 | -7.4236 | 196.3374 | 434.9362 | 419.7777 | -8.7921 | -34.6461 | 18.0235 | 10.148 | 8.15 | -1.4728 | 2.2459 | -9.3127 | 2.4765 | 10.8676 | 12.8668 | 10.5563 | 6.8311 | 9.4134 | -0.9989 | -40.8649 | 25.8603 | 7.8122 | 11.491 | 14.4792 | 21.4797 | 19.6047 | 31.5339 | 7.0943 | 5.9781 | 11.6993 | 6.6704 | 9.552 | 10.9706 | 14.4981 | 14.5421 | 10.9352 | 0.0004 | -0.0038 | 0.0003 | 0.004 | 0.0235 | -0.0026 | -0.0178 | -360.205 | 17.3515 | -360.2296 | 18.1029 | -360.3096 | 17.3966 | -360.3958 | 18.0414 | -352.0228 | 17.9284 | -351.9798 | 17.4685
11:22 | 481 | -113.6519 | 25.4017 | -7.4434 | 196.3514 | 434.8977 | 419.7854 | -8.871 | -34.6593 | 18.0088 | 10.1061 | 8.1182 | -1.4272 | 2.3316 | -9.3941 | 2.4885 | 10.8575 | 12.8692 | 10.5537 | 6.8258 | 9.4139 | -0.9401 | -40.8523 | 25.8071 | 7.924 | 11.446 | 14.5489 | 21.4021 | 19.5925 | 31.5651 | 7.1525 | 5.979 | 11.6993 | 6.6704 | 9.5532 | 10.9697 | 14.5485 | 14.4892 | 10.9877 | -0.0001 | -0.0035 | 0.0005 | 0.0041 | 0.0159 | -0.0149 | 0.003 | -360.2481 | 17.4048 | -360.3742 | 18.1625 | -360.3527 | 17.3638 | -360.3373 | 18.0023 | -351.9951 | 17.9839 | -352.1213 | 17.5075
11:22 | 482 | -113.445 | 25.3309 | -7.4645 | 196.3147 | 434.9358 | 419.8214 | -8.763 | -34.6292 | 18.0036 | 10.183 | 8.1496 | -1.4654 | 2.3422 | -9.401 | 2.4082 | 10.966 | 12.869 | 10.5571 | 6.8313 | 9.4155 | -0.873 | -40.8155 | 25.7109 | 7.8926 | 11.5826 | 14.7369 | 21.5649 | 19.6185 | 31.5903 | 7.1343 | 5.9799 | 11.7004 | 6.6758 | 9.5554 | 10.9276 | 14.5622 | 14.3606 | 11.0202 | -0.0001 | -0.0036 | -0.0001 | 0.004 | -0.0073 | 0.005 | 0.0087 | -360.1896 | 17.3556 | -360.3281 | 18.1481 | -360.3681 | 17.4131 | -360.3619 | 17.9921 | -351.949 | 17.9469 | -352.0567 | 17.5034
11:22 | 483 | -113.2408 | 25.3042 | -7.5446 | 196.3891 | 434.9611 | 419.8416 | -8.742 | -34.5655 | 18.1357 | 10.1673 | 8.173 | -1.4919 | 2.3974 | -9.4034 | 2.4799 | 10.9217 | 12.871 | 10.5564 | 6.8295 | 9.4147 | -0.9393 | -40.8647 | 25.6165 | 7.906 | 11.5002 | 14.5243 | 21.5585 | 19.6431 | 31.5992 | 7.1451 | 5.9812 | 11.7011 | 6.6731 | 9.5551 | 10.9583 | 14.5734 | 14.4495 | 10.9976 | 0.0005 | -0.0042 | 0.0002 | 0.0041 | -0.0124 | 0.0256 | -0.0091 | -360.2604 | 17.3699 | -360.2819 | 18.1009 | -360.2512 | 17.3761 | -360.3773 | 18.0455 | -352.0475 | 17.9613 | -351.9951 | 17.4521
11:22 | 484 | -113.1642 | 25.2038 | -7.5099 | 196.4001 | 435.0491 | 419.8951 | -8.7211 | -34.6325 | 18.0382 | 10.1093 | 8.207 | -1.4373 | 2.3988 | -9.4063 | 2.5702 | 10.9979 | 12.8732 | 10.5533 | 6.8296 | 9.4145 | -0.9513 | -40.8448 | 25.7963 | 7.8149 | 11.5708 | 14.5809 | 21.5965 | 19.5869 | 31.5889 | 7.081 | 5.9796 | 11.7003 | 6.6748 | 9.556 | 10.9596 | 14.4976 | 14.4899 | 11.0309 | 0.0006 | -0.0044 | 0.0002 | 0.0039 | -0.0032 | 0.0255 | 0.0138 | -360.2696 | 17.3884 | -360.3404 | 18.1461 | -360.325 | 17.4007 | -360.3589 | 18.0106 | -351.989 | 17.9695 | -352.0659 | 17.5013
11:22 | 485 | -113.041 | 25.176 | -7.4916 | 196.4297 | 435.0701 | 419.8538 | -8.7938 | -34.5811 | 18 | 10.0531 | 8.2703 | -1.3905 | 2.4594 | -9.4628 | 2.542 | 11.0297 | 12.8736 | 10.5526 | 6.8307 | 9.4159 | -0.8036 | -40.7074 | 25.9791 | 7.7229 | 11.5243 | 14.5832 | 21.6391 | 19.661 | 31.6113 | 7.1763 | 5.9802 | 11.7012 | 6.6766 | 9.5586 | 10.9692 | 14.5091 | 14.4497 | 11.0405 | 0.0004 | -0.0041 | -0.0001 | 0.0041 | 0.0355 | -0.0197 | 0.0009 | -360.2081 | 17.333 | -360.2542 | 18.1214 | -360.3496 | 17.4274 | -360.4235 | 18.0249 | -351.9736 | 17.9305 | -351.9736 | 17.4788
11:22 | 486 | -112.9046 | 25.0118 | -7.4176 | 196.4485 | 435.234 | 419.8799 | -8.9241 | -34.5849 | 17.9124 | 10.1192 | 8.3616 | -1.3637 | 2.4133 | -9.3115 | 2.5324 | 11.0075 | 12.8751 | 10.5498 | 6.833 | 9.4179 | -0.7821 | -40.7116 | 25.8477 | 7.7433 | 11.568 | 14.5311 | 21.5254 | 19.6453 | 31.6352 | 7.2245 | 5.9816 | 11.7006 | 6.676 | 9.5593 | 10.9594 | 14.5619 | 14.4509 | 10.9667 | -0.0002 | -0.0036 | -0.0001 | 0.0042 | 0.02 | -0.0135 | -0.0244 | -360.2512 | 17.3638 | -360.285 | 18.1194 | -360.2727 | 17.3782 | -360.365 | 18.0229 | -352.0105 | 17.951 | -352.0074 | 17.4767
11:22 | 487 | -112.7291 | 24.9757 | -7.492 | 196.4426 | 435.2371 | 419.986 | -8.9273 | -34.5877 | 17.9862 | 10.0543 | 8.4127 | -1.2232 | 2.3334 | -9.3222 | 2.5027 | 10.947 | 12.8749 | 10.549 | 6.8268 | 9.4176 | -0.8066 | -40.5948 | 26.003 | 7.6805 | 11.5034 | 14.5107 | 21.5271 | 19.6745 | 31.538 | 7.2294 | 5.9807 | 11.7006 | 6.674 | 9.5597 | 10.9802 | 14.4967 | 14.5148 | 11.0088 | -0.0002 | -0.0035 | 0.0001 | 0.0037 | 0.0171 | -0.0198 | -0.017 | -360.2142 | 17.3802 | -360.3496 | 18.1789 | -360.4019 | 17.4048 | -360.3127 | 17.99 | -351.9859 | 17.9572 | -352.0721 | 17.5157
11:22 | 488 | -112.5108 | 25.0056 | -7.4687 | 196.4249 | 435.2503 | 420.001 | -8.9747 | -34.5226 | 17.9516 | 9.903 | 8.3915 | -1.3076 | 2.2529 | -9.26 | 2.5185 | 10.9684 | 12.8759 | 10.553 | 6.828 | 9.4203 | -0.6834 | -40.5362 | 25.923 | 7.6611 | 11.6619 | 14.5314 | 21.5741 | 19.6422 | 31.6595 | 7.0858 | 5.9816 | 11.6974 | 6.6781 | 9.5618 | 10.9692 | 14.4962 | 14.4756 | 11.0085 | 0.0003 | -0.0042 | 0.0001 | 0.004 | 0.0306 | -0.0162 | -0.024 | -360.1988 | 17.3515 | -360.2604 | 18.1214 | -360.2881 | 17.4028 | -360.3589 | 18.027 | -351.9736 | 17.9346 | -351.9644 | 17.4726
11:22 | 489 | -112.2999 | 24.8836 | -7.5272 | 196.4163 | 435.2448 | 419.9051 | -8.9864 | -34.5614 | 17.8538 | 9.9381 | 8.4422 | -1.3306 | 2.2203 | -9.3493 | 2.5514 | 11.011 | 12.8796 | 10.5537 | 6.83 | 9.4205 | -0.8435 | -40.6692 | 25.8025 | 7.6219 | 11.569 | 14.4909 | 21.511 | 19.6627 | 31.6276 | 7.1419 | 5.982 | 11.6945 | 6.68 | 9.5623 | 10.9701 | 14.5877 | 14.4767 | 10.988 | 0.0007 | -0.0042 | 0 | 0.0037 | 0.0137 | 0.0128 | 0.0023 | -360.2819 | 17.409 | -360.3342 | 18.1255 | -360.2727 | 17.3576 | -360.3281 | 18.027 | -352.0413 | 17.9962 | -352.0813 | 17.4788
11:22 | 490 | -112.0577 | 24.8831 | -7.537 | 196.4382 | 435.1996 | 419.9532 | -8.9339 | -34.4787 | 18.0023 | 10.0174 | 8.4395 | -1.4049 | 2.2131 | -9.3552 | 2.4868 | 10.9756 | 12.8791 | 10.5543 | 6.8288 | 9.4234 | -0.9043 | -40.6005 | 25.8428 | 7.5911 | 11.5702 | 14.5956 | 21.5574 | 19.6051 | 31.6284 | 7.0842 | 5.9832 | 11.6962 | 6.6761 | 9.5641 | 10.9594 | 14.6006 | 14.4767 | 11.0201 | 0.0005 | -0.004 | 0 | 0.004 | 0.0273 | -0.0206 | 0.0048 | -360.1958 | 17.3699 | -360.2973 | 18.1543 | -360.3773 | 17.4172 | -360.3773 | 18.0085 | -351.9367 | 17.9366 | -352.0628 | 17.5034
11:22 | 491 | -111.7718 | 24.7477 | -7.621 | 196.4481 | 435.1363 | 419.9838 | -8.9961 | -34.5264 | 17.9725 | 10.0327 | 8.6128 | -1.302 | 2.2253 | -9.4103 | 2.5173 | 11.1278 | 12.88 | 10.5517 | 6.8255 | 9.4246 | -0.9293 | -40.7089 | 25.7238 | 7.7165 | 11.5273 | 14.7239 | 21.6061 | 19.6334 | 31.6047 | 7.152 | 5.9832 | 11.6976 | 6.6781 | 9.5647 | 10.9167 | 14.5619 | 14.4767 | 11.0201 | -0.0001 | -0.0036 | 0.0002 | 0.004 | 0.0055 | -0.0109 | -0.015 | -360.2296 | 17.3597 | -360.2512 | 18.0947 | -360.2665 | 17.411 | -360.3989 | 18.0352 | -351.9859 | 17.9428 | -351.9582 | 17.4459
11:22 | 492 | -111.5292 | 24.6574 | -7.589 | 196.5106 | 435.194 | 420.0079 | -9.0413 | -34.5099 | 17.9707 | 10.0572 | 8.5531 | -1.3054 | 2.2799 | -9.3385 | 2.5413 | 10.9892 | 12.8815 | 10.5502 | 6.8233 | 9.423 | -0.8965 | -40.7951 | 25.8354 | 7.7491 | 11.4622 | 14.6582 | 21.6402 | 19.7063 | 31.642 | 7.1584 | 5.9818 | 11.6958 | 6.6746 | 9.5654 | 10.9594 | 14.5748 | 14.4767 | 11.0628 | -0.0001 | -0.0035 | 0 | 0.0041 | 0.04 | -0.0153 | -0.0354 | -360.2542 | 17.4028 | -360.3465 | 18.1604 | -360.3312 | 17.3823 | -360.3373 | 18.0064 | -352.0044 | 17.9777 | -352.0936 | 17.4972
11:22 | 493 | -111.3256 | 24.6488 | -7.5225 | 196.6307 | 435.1951 | 419.9843 | -9.0205 | -34.5684 | 18.0112 | 10.0259 | 8.528 | -1.3518 | 2.339 | -9.4434 | 2.5601 | 11.0001 | 12.8826 | 10.5525 | 6.826 | 9.4261 | -0.8532 | -40.714 | 25.8451 | 7.783 | 11.4852 | 14.6453 | 21.6785 | 19.7434 | 31.6872 | 7.1433 | 5.9822 | 11.6966 | 6.6768 | 9.5638 | 10.9386 | 14.6659 | 14.4516 | 11.0633 | 0.0002 | -0.0042 | 0.0001 | 0.0042 | 0.0214 | -0.0104 | 0.0055 | -360.1681 | 17.3597 | -360.2912 | 18.1645 | -360.3927 | 17.4295 | -360.3619 | 17.9982 | -351.9213 | 17.9202 | -352.0259 | 17.4972
11:22 | 494 | -111.0882 | 24.6054 | -7.5635 | 196.5429 | 435.2072 | 419.9624 | -8.9818 | -34.5033 | 18.0358 | 10.0112 | 8.4654 | -1.4177 | 2.3175 | -9.4862 | 2.5471 | 10.9721 | 12.8849 | 10.5489 | 6.8243 | 9.4274 | -0.9065 | -40.6681 | 25.8035 | 7.7136 | 11.4413 | 14.6063 | 21.6168 | 19.7571 | 31.6969 | 7.2373 | 5.9838 | 11.6946 | 6.68 | 9.5673 | 10.9489 | 14.5622 | 14.4511 | 10.9989 | 0.0005 | -0.0045 | 0.0003 | 0.0039 | -0.0186 | 0.0215 | -0.0049 | -360.2512 | 17.3925 | -360.2973 | 18.1091 | -360.2881 | 17.3823 | -360.3619 | 18.027 | -352.0198 | 17.9654 | -352.0321 | 17.4644
11:22 | 495 | -110.8362 | 24.6137 | -7.5124 | 196.5765 | 435.2744 | 420.0184 | -8.9013 | -34.5213 | 17.9801 | 10.0238 | 8.4891 | -1.4067 | 2.3595 | -9.4732 | 2.5223 | 10.9859 | 12.8856 | 10.5537 | 6.8307 | 9.4284 | -0.9404 | -40.7558 | 25.8287 | 7.5815 | 11.4948 | 14.6108 | 21.6174 | 19.7837 | 31.7074 | 7.2525 | 5.9838 | 11.6952 | 6.6728 | 9.5679 | 10.9596 | 14.5751 | 14.5675 | 10.9989 | 0.0003 | -0.0043 | 0.0001 | 0.0038 | 0.0249 | -0.0235 | 0.0125 | -360.2142 | 17.4151 | -360.3835 | 18.1522 | -360.3465 | 17.3761 | -360.3035 | 18.0023 | -351.9951 | 17.9736 | -352.1028 | 17.5075
11:22 | 496 | -110.632 | 24.6973 | -7.5166 | 196.5676 | 435.3275 | 420.0932 | -8.8928 | -34.5553 | 17.9285 | 9.9222 | 8.4897 | -1.3755 | 2.3492 | -9.3873 | 2.5212 | 11.0299 | 12.8877 | 10.5519 | 6.8272 | 9.4278 | -0.9487 | -40.8028 | 25.9185 | 7.528 | 11.5964 | 14.6298 | 21.6363 | 19.7672 | 31.7865 | 7.2479 | 5.9845 | 11.6932 | 6.6771 | 9.5675 | 10.9701 | 14.5748 | 14.4767 | 10.9987 | -0.0002 | -0.0036 | 0 | 0.004 | -0.0105 | 0.0223 | 0.0179 | -360.2235 | 17.3556 | -360.2419 | 18.1091 | -360.3373 | 17.4192 | -360.3742 | 18.0229 | -351.949 | 17.9284 | -351.9859 | 17.4685
11:22 | 497 | -110.3413 | 24.7895 | -7.5272 | 196.5585 | 435.335 | 420.1499 | -8.9113 | -34.5103 | 17.9077 | 9.9756 | 8.4324 | -1.4834 | 2.4537 | -9.363 | 2.4434 | 10.9583 | 12.889 | 10.55 | 6.8219 | 9.4294 | -0.8172 | -40.8133 | 25.7703 | 7.8299 | 11.7005 | 14.5997 | 21.603 | 19.6881 | 31.7271 | 7.1317 | 5.9857 | 11.6929 | 6.6785 | 9.5699 | 10.9496 | 14.5889 | 14.5038 | 10.9782 | -0.0002 | -0.0036 | 0 | 0.004 | 0.0067 | -0.0075 | -0.0243 | -360.2604 | 17.3966 | -360.3035 | 18.0886 | -360.2573 | 17.3761 | -360.3681 | 18.0393 | -352.0444 | 17.9695 | -352.0198 | 17.4562
11:22 | 498 | -110.064 | 24.8884 | -7.4887 | 196.5963 | 435.3697 | 420.0733 | -8.8934 | -34.5132 | 17.9697 | 9.9709 | 8.3368 | -1.4371 | 2.2966 | -9.3966 | 2.454 | 10.9275 | 12.889 | 10.5555 | 6.8241 | 9.4315 | -0.7345 | -40.686 | 25.8821 | 8.0017 | 11.8258 | 14.7613 | 21.754 | 19.6889 | 31.7877 | 7.2032 | 5.9855 | 11.6949 | 6.6779 | 9.5714 | 10.9261 | 14.5473 | 14.4751 | 10.9974 | 0.0001 | -0.004 | 0.0002 | 0.004 | 0.0099 | -0.0033 | 0.0035 | -360.1958 | 17.3843 | -360.3342 | 18.1358 | -360.3835 | 17.411 | -360.365 | 18.0023 | -351.9644 | 17.9428 | -352.0444 | 17.5075
11:22 | 499 | -109.864 | 24.7566 | -7.4493 | 196.6266 | 435.3314 | 420.1921 | -8.9094 | -34.4448 | 18.0016 | 9.9075 | 8.3301 | -1.4759 | 2.3935 | -9.3651 | 2.5346 | 11.0266 | 12.8912 | 10.5521 | 6.826 | 9.4329 | -0.7596 | -40.6843 | 26.0249 | 8.0564 | 11.6456 | 14.7334 | 21.6649 | 19.6944 | 31.8016 | 7.1158 | 5.9855 | 11.6917 | 6.6785 | 9.5728 | 10.9482 | 14.6128 | 14.5278 | 11.0302 | 0.0007 | -0.0043 | 0.0001 | 0.0041 | 0.0385 | -0.0243 | -0.0064 | -360.1835 | 17.3432 | -360.2327 | 18.0845 | -360.2973 | 17.4151 | -360.3927 | 18.0249 | -351.9951 | 17.9243 | -351.9644 | 17.4747
11:22 | 500 | -109.7342 | 24.6892 | -7.5307 | 196.6572 | 435.4566 | 420.1762 | -8.8867 | -34.3987 | 18.0624 | 9.8891 | 8.2974 | -1.3985 | 2.4251 | -9.4524 | 2.443 | 11.0044 | 12.8924 | 10.553 | 6.8278 | 9.4338 | -0.6797 | -40.686 | 25.9407 | 7.9722 | 11.7265 | 14.7129 | 21.7564 | 19.7087 | 31.7878 | 7.2027 | 5.9857 | 11.6926 | 6.6795 | 9.5731 | 10.9069 | 14.576 | 14.5297 | 10.9889 | 0.0004 | -0.0043 | -0.0002 | 0.0041 | 0.0189 | 0.0002 | 0.0012 | -360.2973 | 17.4315 | -360.3496 | 18.1358 | -360.3404 | 17.3782 | -360.3219 | 18.0208 | -352.0321 | 17.9982 | -352.0782 | 17.5013
11:22 | 501 | -109.602 | 24.5758 | -7.5299 | 196.6019 | 435.5468 | 420.2582 | -8.8897 | -34.4531 | 18.0138 | 9.9448 | 8.3025 | -1.3629 | 2.4794 | -9.553 | 2.5349 | 10.9934 | 12.8929 | 10.5496 | 6.825 | 9.435 | -0.7146 | -40.7263 | 25.8759 | 7.8427 | 11.7666 | 14.7151 | 21.741 | 19.6943 | 31.7833 | 7.1697 | 5.9865 | 11.6921 | 6.6787 | 9.5747 | 10.9683 | 14.5983 | 14.5002 | 10.9755 | -0.0001 | -0.0037 | 0.0002 | 0.0039 | 0.0243 | 0.0123 | 0.0019 | -360.165 | 17.3597 | -360.2942 | 18.1276 | -360.3404 | 17.4131 | -360.325 | 17.9859 | -351.9182 | 17.9366 | -352.0382 | 17.4911
11:22 | 502 | -109.3537 | 24.6771 | -7.6689 | 196.6619 | 435.458 | 420.1567 | -8.9151 | -34.4648 | 18.0908 | 9.915 | 8.176 | -1.393 | 2.4401 | -9.5598 | 2.527 | 10.9081 | 12.8932 | 10.5514 | 6.8244 | 9.4352 | -0.7447 | -40.6075 | 25.9227 | 7.7408 | 11.8012 | 14.6754 | 21.7346 | 19.7109 | 31.8313 | 7.1591 | 5.986 | 11.6898 | 6.6801 | 9.5763 | 10.9704 | 14.6399 | 14.5807 | 11.0097 | -0.0003 | -0.0037 | 0.0001 | 0.0038 | 0.0516 | -0.0437 | -0.0173 | -360.2696 | 17.3905 | -360.2604 | 18.0804 | -360.2542 | 17.3966 | -360.3927 | 18.0557 | -352.0598 | 17.9695 | -352.0074 | 17.4685
11:22 | 503 | -109.1692 | 24.7129 | -7.5964 | 196.6018 | 435.3686 | 420.1312 | -8.9165 | -34.3791 | 18.034 | 9.8895 | 8.1079 | -1.3576 | 2.4741 | -9.5033 | 2.4963 | 10.9846 | 12.8938 | 10.5474 | 6.8235 | 9.4363 | -0.7636 | -40.5552 | 25.8467 | 7.8184 | 11.7343 | 14.7193 | 21.7079 | 19.774 | 31.8659 | 7.2412 | 5.9848 | 11.6902 | 6.6843 | 9.5756 | 10.9809 | 14.6396 | 14.5675 | 11.0416 | 0.0001 | -0.004 | 0.0002 | 0.0042 | 0.0136 | 0.0177 | 0.009 | -360.245 | 17.4131 | -360.3435 | 18.1194 | -360.3342 | 17.3946 | -360.3127 | 18.0208 | -351.9951 | 17.9674 | -352.0505 | 17.4911
11:22 | 504 | -109.0285 | 24.6513 | -7.5465 | 196.6321 | 435.4967 | 420.2268 | -8.9471 | -34.4812 | 17.9644 | 9.8985 | 8.1333 | -1.3643 | 2.4447 | -9.5908 | 2.4453 | 11.0191 | 12.8937 | 10.5528 | 6.8234 | 9.4351 | -0.7246 | -40.5336 | 25.9256 | 7.8364 | 11.7117 | 14.6884 | 21.6762 | 19.7337 | 31.8836 | 7.1577 | 5.9866 | 11.6905 | 6.6796 | 9.5756 | 10.9704 | 14.6786 | 14.5419 | 11.0738 | 0.0005 | -0.0045 | 0.0002 | 0.004 | 0.0071 | 0.0023 | 0.0087 | -360.1711 | 17.3412 | -360.2265 | 18.105 | -360.3312 | 17.4336 | -360.3865 | 18.0106 | -351.949 | 17.9223 | -351.9674 | 17.4726
11:22 | 505 | -108.6309 | 24.7954 | -7.6043 | 196.6278 | 435.4672 | 420.2348 | -8.909 | -34.4721 | 18.0386 | 9.9126 | 8.0808 | -1.5242 | 2.4766 | -9.6117 | 2.4502 | 10.9932 | 12.8948 | 10.5522 | 6.8236 | 9.4357 | -0.8326 | -40.66 | 25.7961 | 7.7925 | 11.6894 | 14.7297 | 21.6959 | 19.7314 | 31.8115 | 7.1138 | 5.9853 | 11.6902 | 6.682 | 9.5769 | 10.9809 | 14.7171 | 14.5934 | 11.0736 | 0.0005 | -0.0043 | 0.0002 | 0.0039 | 0.0039 | 0.0044 | -0.0369 | -360.245 | 17.3823 | -360.2819 | 18.0947 | -360.2881 | 17.3966 | -360.3465 | 18.0352 | -351.9644 | 17.9572 | -352.0228 | 17.4788
11:22 | 506 | -108.4519 | 24.5662 | -7.5914 | 196.6626 | 435.5797 | 420.3213 | -8.935 | -34.5446 | 17.9618 | 9.8757 | 8.1003 | -1.4504 | 2.5357 | -9.6924 | 2.4335 | 10.9413 | 12.8956 | 10.5537 | 6.8272 | 9.4391 | -0.7266 | -40.5756 | 25.7987 | 7.7625 | 11.7 | 14.7896 | 21.6567 | 19.8071 | 31.854 | 7.199 | 5.9882 | 11.6893 | 6.6845 | 9.5764 | 10.9808 | 14.7039 | 14.5673 | 11.0414 | 0 | -0.0037 | 0.0001 | 0.0039 | 0.0021 | 0.0069 | -0.0026 | -360.2235 | 17.3987 | -360.3619 | 18.142 | -360.3558 | 17.3966 | -360.3189 | 17.9941 | -351.989 | 17.9695 | -352.0782 | 17.5137
11:22 | 507 | -108.2723 | 24.5106 | -7.4943 | 196.7717 | 435.5852 | 420.3645 | -8.9299 | -34.4472 | 18.0623 | 9.8596 | 8.1546 | -1.5129 | 2.4622 | -9.6162 | 2.4845 | 10.9258 | 12.8961 | 10.5485 | 6.8189 | 9.4396 | -0.7326 | -40.6241 | 25.7743 | 7.751 | 11.7334 | 14.7529 | 21.7611 | 19.7921 | 31.8274 | 7.2666 | 5.9883 | 11.6891 | 6.6854 | 9.5785 | 10.9598 | 14.7044 | 14.5807 | 11.0738 | -0.0004 | -0.0037 | -0.0001 | 0.004 | 0.0097 | 0.0182 | 0.0076 | -360.1681 | 17.3658 | -360.2604 | 18.0906 | -360.3158 | 17.4131 | -360.3189 | 18.0023 | -351.949 | 17.9407 | -351.9798 | 17.4726
11:22 | 508 | -108.0202 | 24.481 | -7.5635 | 196.6612 | 435.5276 | 420.3055 | -8.9225 | -34.4831 | 17.9353 | 9.8971 | 8.1521 | -1.4486 | 2.3711 | -9.6913 | 2.505 | 10.9512 | 12.898 | 10.5484 | 6.823 | 9.4397 | -0.7961 | -40.5591 | 25.8814 | 7.6039 | 11.6576 | 14.7034 | 21.6971 | 19.8163 | 31.8733 | 7.2314 | 5.988 | 11.6887 | 6.682 | 9.579 | 10.9809 | 14.7171 | 14.6192 | 11.095 | 0.0002 | -0.0038 | 0.0002 | 0.0041 | 0.0331 | -0.0114 | -0.0052 | -360.2727 | 17.409 | -360.325 | 18.0886 | -360.2881 | 17.4069 | -360.3435 | 18.0229 | -352.0228 | 17.9695 | -352.0536 | 17.4808
11:22 | 509 | -107.8742 | 24.3969 | -7.5493 | 196.7516 | 435.5483 | 420.2773 | -8.9139 | -34.4882 | 17.9928 | 9.8373 | 8.1966 | -1.4318 | 2.3815 | -9.6775 | 2.5425 | 10.9194 | 12.8993 | 10.5501 | 6.8233 | 9.4408 | -0.7655 | -40.5516 | 25.8833 | 7.6377 | 11.7898 | 14.7275 | 21.7191 | 19.8265 | 31.9536 | 7.2603 | 5.9879 | 11.6879 | 6.6859 | 9.5792 | 10.959 | 14.7164 | 14.6573 | 11.0945 | 0.0005 | -0.0045 | 0.0001 | 0.0038 | 0.0219 | -0.0135 | -0.0068 | -360.1896 | 17.3782 | -360.3096 | 18.1255 | -360.3342 | 17.411 | -360.3527 | 18.0044 | -351.9674 | 17.949 | -352.0382 | 17.4972
11:22 | 510 | -107.6275 | 24.5326 | -7.5473 | 196.7773 | 435.6859 | 420.4191 | -8.9692 | -34.4901 | 17.976 | 9.85 | 8.2323 | -1.4078 | 2.5072 | -9.691 | 2.5785 | 11.0009 | 12.9 | 10.5476 | 6.8221 | 9.4428 | -0.7301 | -40.5748 | 25.9512 | 7.6468 | 11.7807 | 14.6989 | 21.7225 | 19.7591 | 31.9577 | 7.252 | 5.9893 | 11.6878 | 6.6822 | 9.5823 | 10.9599 | 14.6788 | 14.5939 | 11.0847 | 0.0006 | -0.0042 | -0.0001 | 0.0041 | 0.0199 | -0.0114 | -0.0231 | -360.1958 | 17.3556 | -360.2358 | 18.0845 | -360.285 | 17.4151 | -360.3742 | 18.0147 | -351.9644 | 17.9325 | -351.9859 | 17.487
11:22 | 511 | -107.2645 | 24.4639 | -7.6193 | 196.6731 | 435.5411 | 420.2491 | -8.9613 | -34.37 | 17.9624 | 9.8781 | 8.266 | -1.3724 | 2.5738 | -9.724 | 2.6167 | 11.0973 | 12.9011 | 10.5508 | 6.823 | 9.4424 | -0.7527 | -40.6025 | 25.9155 | 7.6776 | 11.7463 | 14.6588 | 21.7046 | 19.8162 | 31.9199 | 7.2197 | 5.9888 | 11.6904 | 6.6862 | 9.5819 | 10.9704 | 14.6915 | 14.5678 | 11.0952 | 0 | -0.0038 | -0.0002 | 0.004 | 0.0235 | -0.0005 | -0.024 | -360.2111 | 17.4028 | -360.3373 | 18.1214 | -360.3281 | 17.409 | -360.365 | 18.0023 | -352.0167 | 17.9654 | -352.0782 | 17.5034
11:22 | 512 | -107.156 | 24.4888 | -7.5594 | 196.6693 | 435.5587 | 420.1781 | -8.9462 | -34.4256 | 18.0776 | 9.9021 | 8.2139 | -1.4354 | 2.6344 | -9.6841 | 2.6197 | 11.1236 | 12.9019 | 10.5488 | 6.8265 | 9.4444 | -0.7939 | -40.642 | 25.7216 | 7.6131 | 11.6816 | 14.6995 | 21.7473 | 19.7377 | 31.9006 | 7.2975 | 5.9889 | 11.6906 | 6.6829 | 9.5817 | 11.013 | 14.7429 | 14.6063 | 11.1164 | -0.0002 | -0.0036 | 0.0001 | 0.0037 | 0.0086 | 0.0223 | 0.0108 | -360.205 | 17.3761 | -360.2788 | 18.0865 | -360.2881 | 17.4007 | -360.3435 | 17.988 | -351.949 | 17.9407 | -351.9982 | 17.4788
11:22 | 513 | -107.0017 | 24.5147 | -7.5949 | 196.6642 | 435.5122 | 420.1519 | -8.9468 | -34.4584 | 18.0131 | 9.9164 | 8.331 | -1.4258 | 2.6038 | -9.6521 | 2.6152 | 11.0592 | 12.9025 | 10.549 | 6.8223 | 9.4446 | -0.926 | -40.6821 | 25.8118 | 7.7033 | 11.6091 | 14.7382 | 21.8176 | 19.8395 | 31.9152 | 7.325 | 5.9892 | 11.6872 | 6.6852 | 9.5823 | 10.9373 | 14.6901 | 14.5534 | 11.0727 | 0 | -0.0038 | 0.0002 | 0.0041 | 0.0242 | 0.0016 | -0.0188 | -360.2265 | 17.3864 | -360.3035 | 18.1091 | -360.3189 | 17.4151 | -360.3619 | 18.0085 | -351.9828 | 17.9674 | -352.0044 | 17.489
11:22 | 514 | -106.8457 | 24.3252 | -7.6249 | 196.6479 | 435.5005 | 420.1213 | -8.9689 | -34.4601 | 18.0251 | 9.894 | 8.3069 | -1.3936 | 2.5564 | -9.7171 | 2.5885 | 11.0792 | 12.9048 | 10.5527 | 6.8227 | 9.4471 | -0.8854 | -40.675 | 25.8729 | 7.7319 | 11.5982 | 14.6773 | 21.7276 | 19.8092 | 31.9443 | 7.255 | 5.9894 | 11.6884 | 6.6885 | 9.5855 | 10.9695 | 14.7419 | 14.5924 | 11.1156 | 0.0006 | -0.0043 | -0.0001 | 0.0038 | 0.0055 | 0.0114 | 0.0066 | -360.1927 | 17.3925 | -360.3189 | 18.1194 | -360.3127 | 17.4007 | -360.3435 | 17.9859 | -351.9459 | 17.9592 | -352.0321 | 17.4931
11:22 | 515 | -106.5404 | 24.4893 | -7.6102 | 196.6598 | 435.6138 | 420.1333 | -8.8889 | -34.4325 | 18.1436 | 9.9105 | 8.2724 | -1.4352 | 2.6327 | -9.7083 | 2.5978 | 11.0492 | 12.906 | 10.5512 | 6.8247 | 9.4466 | -0.9485 | -40.5862 | 25.7854 | 7.875 | 11.7485 | 14.9874 | 21.884 | 19.7679 | 31.9356 | 7.1586 | 5.9886 | 11.686 | 6.6839 | 9.584 | 10.9169 | 14.6267 | 14.6063 | 11.0736 | 0.0006 | -0.0042 | 0.0001 | 0.0038 | 0.0277 | -0.0251 | -0.0103 | -360.2173 | 17.3617 | -360.2665 | 18.0968 | -360.2881 | 17.4048 | -360.365 | 18.0106 | -351.9644 | 17.9469 | -352.0013 | 17.4788
11:22 | 516 | -106.5704 | 24.3637 | -7.6205 | 196.63 | 435.6215 | 420.1353 | -8.9721 | -34.4168 | 18.0564 | 9.9628 | 8.2921 | -1.4195 | 2.6956 | -9.6726 | 2.7105 | 11.0816 | 12.9053 | 10.5517 | 6.8244 | 9.4466 | -0.8473 | -40.7434 | 25.7707 | 7.8736 | 11.6869 | 14.8468 | 21.813 | 19.7134 | 31.9062 | 7.1746 | 5.9885 | 11.6874 | 6.6827 | 9.5853 | 10.9373 | 14.6642 | 14.5663 | 11.1368 | 0.0001 | -0.0039 | 0.0002 | 0.0039 | 0.0136 | -0.0144 | -0.0065 | -360.2604 | 17.4069 | -360.2819 | 18.105 | -360.3219 | 17.4151 | -360.3435 | 18.0249 | -352.0321 | 17.9695 | -352.0044 | 17.4685
11:22 | 517 | -106.3941 | 24.2981 | -7.5728 | 196.6067 | 435.5947 | 420.1255 | -9.0613 | -34.3645 | 18.0295 | 9.9076 | 8.2826 | -1.4506 | 2.7016 | -9.6772 | 2.6773 | 11.1265 | 12.9069 | 10.5464 | 6.8236 | 9.4472 | -0.8593 | -40.6047 | 25.8119 | 7.8446 | 11.7036 | 14.7331 | 21.7109 | 19.735 | 31.8657 | 7.1586 | 5.9898 | 11.6882 | 6.6854 | 9.5861 | 10.9804 | 14.7293 | 14.6056 | 11.1158 | -0.0003 | -0.0036 | 0 | 0.004 | 0.0032 | -0.0078 | -0.0169 | -360.1619 | 17.3617 | -360.2912 | 18.1255 | -360.2881 | 17.3925 | -360.3096 | 17.988 | -351.9459 | 17.9572 | -352.0598 | 17.4849
11:22 | 518 | -106.2074 | 24.3226 | -7.4842 | 196.6003 | 435.5311 | 420.1675 | -9.0706 | -34.4299 | 18.0161 | 9.8688 | 8.248 | -1.4706 | 2.6485 | -9.6793 | 2.6948 | 11.1829 | 12.9093 | 10.5505 | 6.8253 | 9.4487 | -0.8634 | -40.6241 | 25.6615 | 7.7374 | 11.7051 | 14.7818 | 21.798 | 19.7232 | 31.9079 | 7.1859 | 5.9903 | 11.6879 | 6.6863 | 9.5869 | 10.9589 | 14.7807 | 14.5924 | 11.105 | 0 | -0.0039 | 0.0001 | 0.0042 | -0.0026 | 0.0016 | -0.0008 | -360.1711 | 17.3597 | -360.285 | 18.1235 | -360.3619 | 17.448 | -360.3989 | 18.0106 | -351.9674 | 17.9305 | -352.0105 | 17.5034
11:22 | 519 | -106.0199 | 24.3323 | -7.4163 | 196.6539 | 435.6135 | 420.246 | -9.0291 | -34.4502 | 18.0917 | 9.8836 | 8.2193 | -1.42 | 2.6969 | -9.693 | 2.7333 | 11.2229 | 12.9082 | 10.5498 | 6.8249 | 9.4503 | -0.9057 | -40.5769 | 25.7135 | 7.8455 | 11.8861 | 14.8034 | 21.7592 | 19.7559 | 31.9357 | 7.252 | 5.9889 | 11.6834 | 6.6864 | 9.5871 | 10.9918 | 14.6915 | 14.6583 | 11.0738 | 0.0004 | -0.0043 | 0.0001 | 0.004 | 0.0163 | -0.0033 | -0.0158 | -360.2265 | 17.3884 | -360.2727 | 18.0988 | -360.2573 | 17.3802 | -360.3527 | 18.0064 | -351.9828 | 17.9674 | -351.9982 | 17.4644
11:22 | 520 | -105.8307 | 24.2326 | -7.398 | 196.6883 | 435.6725 | 420.292 | -9.077 | -34.4216 | 18.0863 | 9.8765 | 8.235 | -1.4481 | 2.5958 | -9.6595 | 2.7529 | 11.2597 | 12.9087 | 10.5529 | 6.8229 | 9.4498 | -0.8548 | -40.5363 | 25.7461 | 7.8098 | 11.7209 | 14.8244 | 21.7541 | 19.8494 | 32.0131 | 7.2522 | 5.9897 | 11.6847 | 6.6858 | 9.5889 | 10.9914 | 14.7427 | 14.6061 | 11.1375 | 0.0006 | -0.0043 | 0.0001 | 0.0038 | 0.0305 | -0.0005 | 0.0144 | -360.1711 | 17.4028 | -360.3496 | 18.1522 | -360.3619 | 17.4192 | -360.3004 | 17.9715 | -351.9736 | 17.9695 | -352.0936 | 17.5363
11:22 | 521 | -105.7043 | 24.32 | -7.3761 | 196.7113 | 435.7055 | 420.3348 | -9.0322 | -34.4052 | 18.1354 | 9.9045 | 8.2983 | -1.2569 | 2.5473 | -9.6807 | 2.6563 | 11.2049 | 12.91 | 10.5517 | 6.822 | 9.4499 | -0.8884 | -40.5603 | 25.7318 | 7.8559 | 11.7284 | 14.8818 | 21.7169 | 19.7646 | 32.0419 | 7.255 | 5.9891 | 11.6855 | 6.6845 | 9.5892 | 11.0023 | 14.8462 | 14.7227 | 11.1484 | 0.0002 | -0.0039 | 0.0001 | 0.0042 | 0.0277 | -0.0141 | -0.0091 | -360.1742 | 17.3597 | -360.2419 | 18.0988 | -360.2912 | 17.4192 | -360.3896 | 18.0188 | -351.9951 | 17.9428 | -351.949 | 17.489
11:22 | 522 | -105.4973 | 24.4331 | -7.3739 | 196.7998 | 435.7581 | 420.3301 | -9.0266 | -34.3186 | 18.0888 | 9.8824 | 8.1746 | -1.3994 | 2.6038 | -9.706 | 2.6522 | 11.2326 | 12.9119 | 10.5537 | 6.8208 | 9.4514 | -0.818 | -40.5096 | 25.8612 | 7.7618 | 11.7008 | 14.7507 | 21.788 | 19.7494 | 31.947 | 7.3903 | 5.9902 | 11.6836 | 6.6888 | 9.589 | 10.9918 | 14.7948 | 14.7359 | 11.1806 | -0.0001 | -0.0034 | -0.0001 | 0.0038 | 0.0474 | -0.0404 | 0.0189 | -360.2481 | 17.4172 | -360.3127 | 18.0927 | -360.2512 | 17.3617 | -360.3219 | 18.0167 | -352.0074 | 17.9839 | -352.0444 | 17.4952
11:22 | 523 | -105.402 | 24.2681 | -7.3381 | 196.7451 | 435.8285 | 420.442 | -9.0075 | -34.2234 | 18.1152 | 9.8654 | 8.2567 | -1.3609 | 2.5991 | -9.7232 | 2.7715 | 11.2382 | 12.9111 | 10.5503 | 6.824 | 9.4527 | -0.9448 | -40.5639 | 25.7876 | 7.7463 | 11.7224 | 14.7812 | 21.813 | 19.7108 | 31.941 | 7.2139 | 5.9898 | 11.6838 | 6.6852 | 9.5914 | 10.9695 | 14.8581 | 14.6571 | 11.1584 | 0 | -0.0037 | 0.0002 | 0.004 | 0.0401 | -0.0066 | 0.0091 | -360.2296 | 17.3802 | -360.3065 | 18.144 | -360.3773 | 17.4254 | -360.3712 | 17.99 | -351.9674 | 17.9633 | -352.0351 | 17.526
11:22 | 524 | -105.2556 | 24.3887 | -7.4062 | 196.7553 | 435.7315 | 420.3469 | -9.0101 | -34.3125 | 18.1323 | 9.8861 | 8.3184 | -1.311 | 2.539 | -9.7641 | 2.7963 | 11.1048 | 12.9129 | 10.5505 | 6.821 | 9.4526 | -0.9255 | -40.4968 | 25.793 | 7.8282 | 11.6327 | 14.8259 | 21.7963 | 19.6718 | 31.9237 | 7.2364 | 5.9908 | 11.6843 | 6.6907 | 9.5923 | 10.9815 | 14.8598 | 14.7105 | 11.1917 | 0.0005 | -0.0041 | 0 | 0.0041 | 0.0186 | 0.0103 | -0.001 | -360.1927 | 17.3453 | -360.1927 | 18.068 | -360.2665 | 17.4274 | -360.4266 | 18.0208 | -351.9459 | 17.9305 | -351.9305 | 17.4603
11:22 | 525 | -105.0388 | 24.3869 | -7.3781 | 196.7711 | 435.7191 | 420.3679 | -8.9817 | -34.2975 | 18.2102 | 10.0119 | 8.2692 | -1.373 | 2.6309 | -9.6602 | 2.7862 | 11.141 | 12.914 | 10.5527 | 6.8229 | 9.4546 | -0.9723 | -40.4772 | 25.7808 | 7.8528 | 11.57 | 14.7436 | 21.8215 | 19.6973 | 31.8841 | 7.2597 | 5.9908 | 11.6833 | 6.6907 | 9.594 | 10.9589 | 14.8323 | 14.6571 | 11.1584 | 0.0007 | -0.0045 | 0 | 0.0041 | 0.0508 | -0.0475 | -0.0285 | -360.2081 | 17.3966 | -360.3189 | 18.1214 | -360.3096 | 17.4028 | -360.3158 | 17.9962 | -352.0013 | 17.9777 | -352.0628 | 17.5055
11:22 | 526 | -104.8438 | 24.3452 | -7.4976 | 196.8163 | 435.7023 | 420.3314 | -8.978 | -34.282 | 18.2023 | 9.8459 | 8.2994 | -1.3004 | 2.7009 | -9.6755 | 2.7254 | 11.1648 | 12.9154 | 10.5521 | 6.8263 | 9.4558 | -0.8965 | -40.4221 | 25.8401 | 7.7991 | 11.705 | 14.7712 | 21.7167 | 19.7053 | 31.9427 | 7.1624 | 5.99 | 11.6835 | 6.69 | 9.593 | 10.9815 | 14.834 | 14.6717 | 11.1383 | 0.0001 | -0.0041 | 0.0003 | 0.0039 | 0.0329 | -0.0212 | 0.0046 | -360.125 | 17.3658 | -360.3004 | 18.1502 | -360.4173 | 17.4336 | -360.3312 | 17.9777 | -351.9521 | 17.951 | -352.0321 | 17.5239
11:22 | 527 | -104.5472 | 24.3537 | -7.4882 | 196.7565 | 435.6575 | 420.3496 | -8.9098 | -34.2586 | 18.1615 | 9.8436 | 8.273 | -1.0666 | 2.7081 | -9.7557 | 2.7094 | 11.0391 | 12.9164 | 10.5539 | 6.8279 | 9.4545 | -0.8911 | -40.4236 | 25.8409 | 7.8683 | 11.823 | 14.8607 | 21.9157 | 19.7226 | 31.9837 | 7.1848 | 5.991 | 11.6795 | 6.6879 | 9.5942 | 11.0128 | 14.8201 | 14.7225 | 11.1375 | 0 | -0.0034 | 0.0001 | 0.0038 | 0.0248 | -0.0151 | 0.008 | -360.1681 | 17.374 | -360.2481 | 18.0783 | -360.2635 | 17.3987 | -360.3681 | 18.0064 | -351.9674 | 17.9428 | -351.9644 | 17.487
11:22 | 528 | -104.3873 | 24.2425 | -7.575 | 196.7082 | 435.8303 | 420.3322 | -9.0007 | -34.2596 | 18.2008 | 9.807 | 8.3244 | -1.1929 | 2.7519 | -9.8069 | 2.7069 | 11.1355 | 12.918 | 10.5475 | 6.8261 | 9.4556 | -0.8196 | -40.3534 | 25.846 | 7.8453 | 11.7424 | 14.8708 | 21.852 | 19.7561 | 31.976 | 7.187 | 5.9915 | 11.6775 | 6.6887 | 9.5942 | 11.0019 | 14.8586 | 14.6446 | 11.1587 | -0.0001 | -0.0038 | 0 | 0.0041 | 0.0263 | -0.0086 | 0.0154 | -360.2512 | 17.4295 | -360.3589 | 18.1173 | -360.2973 | 17.3905 | -360.3158 | 18.0126 | -352.0351 | 17.9921 | -352.0782 | 17.5137
11:22 | 529 | -104.1207 | 24.399 | -7.5477 | 196.7455 | 435.7236 | 420.3753 | -8.9063 | -34.3023 | 18.2139 | 9.7838 | 8.3159 | -1.2507 | 2.7868 | -9.7591 | 2.7422 | 11.1865 | 12.9179 | 10.5474 | 6.8273 | 9.4563 | -0.7694 | -40.3102 | 25.9321 | 7.8597 | 11.7596 | 14.7569 | 21.7981 | 19.7367 | 32.0779 | 7.2918 | 5.9917 | 11.6753 | 6.6906 | 9.5946 | 10.9808 | 14.8072 | 14.619 | 11.1375 | 0.0005 | -0.0042 | 0.0001 | 0.004 | 0.0436 | -0.0288 | 0.0063 | -360.1711 | 17.3761 | -360.2881 | 18.1296 | -360.3219 | 17.4048 | -360.3404 | 18.0003 | -351.9213 | 17.949 | -351.9982 | 17.5137
11:22 | 530 | -103.8573 | 24.3767 | -7.5939 | 196.777 | 435.7235 | 420.2878 | -8.9429 | -34.3056 | 18.1798 | 9.8203 | 8.3388 | -1.2888 | 2.7581 | -9.8367 | 2.7171 | 11.1232 | 12.9189 | 10.5497 | 6.825 | 9.4567 | -0.8478 | -40.4029 | 26.0061 | 7.9633 | 11.7951 | 14.7304 | 21.8629 | 19.8704 | 32.0763 | 7.3108 | 5.9911 | 11.6764 | 6.6919 | 9.5956 | 10.9811 | 14.769 | 14.6842 | 11.1059 | 0.0006 | -0.0045 | 0.0002 | 0.004 | -0.0011 | 0.0137 | -0.0093 | -360.2265 | 17.3515 | -360.2142 | 18.0742 | -360.2912 | 17.4315 | -360.4081 | 18.0167 | -351.9736 | 17.9325 | -351.9305 | 17.4808
11:22 | 531 | -103.6092 | 24.4457 | -7.5521 | 196.7353 | 435.7939 | 420.2933 | -8.9921 | -34.3391 | 18.143 | 9.6483 | 8.2469 | -1.3343 | 2.69 | -9.7868 | 2.8428 | 11.1379 | 12.921 | 10.549 | 6.8257 | 9.4551 | -0.8889 | -40.4558 | 25.9575 | 7.9703 | 11.7233 | 14.8842 | 21.8194 | 19.8712 | 32.0059 | 7.3152 | 5.9913 | 11.6761 | 6.6898 | 9.5958 | 10.9797 | 14.8187 | 14.6564 | 11.1364 | 0.0001 | -0.004 | 0.0003 | 0.0041 | 0.0478 | -0.0382 | -0.0068 | -360.2635 | 17.4048 | -360.3342 | 18.1214 | -360.3096 | 17.4028 | -360.3619 | 18.0188 | -351.9921 | 17.9839 | -352.0167 | 17.4972
11:22 | 532 | -103.3945 | 24.4097 | -7.6049 | 196.8199 | 435.8395 | 420.204 | -8.8752 | -34.3331 | 18.2338 | 9.7043 | 8.2841 | -1.2032 | 2.6676 | -9.7533 | 2.806 | 11.2012 | 12.921 | 10.5491 | 6.8262 | 9.4575 | -0.8482 | -40.3852 | 25.86 | 7.998 | 11.7632 | 14.8986 | 21.8144 | 19.8767 | 32.0772 | 7.3058 | 5.9924 | 11.6756 | 6.6878 | 9.5968 | 11.0016 | 14.729 | 14.5924 | 11.0836 | -0.0001 | -0.0035 | 0 | 0.0041 | 0.0277 | -0.0182 | -0.0067 | -360.1404 | 17.3699 | -360.3219 | 18.144 | -360.3619 | 17.4151 | -360.3158 | 17.9736 | -351.9274 | 17.9469 | -352.0228 | 17.5178
11:22 | 533 | -103.3063 | 24.2987 | -7.6471 | 196.7471 | 435.817 | 420.2288 | -8.8927 | -34.2224 | 18.3364 | 9.6878 | 8.3176 | -1.2594 | 2.5767 | -9.7765 | 2.6927 | 11.1614 | 12.9213 | 10.5502 | 6.825 | 9.4602 | -0.7854 | -40.2553 | 25.88 | 7.9292 | 11.7886 | 14.9631 | 21.8172 | 19.7967 | 31.9971 | 7.2257 | 5.9926 | 11.6758 | 6.6904 | 9.5971 | 11.0025 | 14.756 | 14.5419 | 11.0952 | -0.0003 | -0.0037 | 0.0002 | 0.0041 | 0.0145 | 0.003 | 0.0108 | -360.2111 | 17.3679 | -360.2265 | 18.0988 | -360.3004 | 17.4028 | -360.3589 | 18.0126 | -352.0044 | 17.951 | -351.9951 | 17.4931
11:22 | 534 | -103.0465 | 24.3172 | -7.5733 | 196.7356 | 435.6648 | 420.2878 | -8.8667 | -34.166 | 18.2939 | 9.709 | 8.4072 | -1.1753 | 2.6641 | -9.766 | 2.765 | 11.175 | 12.9221 | 10.5475 | 6.8284 | 9.4593 | -0.8318 | -40.3091 | 25.7291 | 7.993 | 11.7172 | 14.9008 | 21.8072 | 19.7807 | 32.0348 | 7.216 | 5.9926 | 11.6728 | 6.6898 | 9.5973 | 11.0117 | 14.7154 | 14.6176 | 11.1258 | 0.0004 | -0.0042 | 0.0001 | 0.0037 | 0.0096 | 0.0116 | 0.0302 | -360.2881 | 17.4192 | -360.3281 | 18.1214 | -360.2942 | 17.3823 | -360.3281 | 18.0208 | -352.0321 | 17.9921 | -352.029 | 17.4931
11:22 | 535 | -102.8521 | 24.3162 | -7.5555 | 196.9047 | 435.8183 | 420.346 | -8.918 | -34.2666 | 18.2659 | 9.7194 | 8.3521 | -1.2982 | 2.6265 | -9.7372 | 2.7628 | 11.14 | 12.9229 | 10.5501 | 6.8253 | 9.4612 | -0.702 | -40.2609 | 25.8079 | 7.9407 | 11.7571 | 14.9985 | 21.8001 | 19.7489 | 31.9663 | 7.2035 | 5.9935 | 11.6711 | 6.6891 | 9.5995 | 10.9806 | 14.794 | 14.6188 | 11.1587 | 0.0006 | -0.0045 | -0.0001 | 0.004 | 0.0423 | -0.0038 | 0.0043 | -360.1588 | 17.3699 | -360.2696 | 18.1071 | -360.3189 | 17.4048 | -360.3219 | 17.9839 | -351.9213 | 17.9448 | -352.0105 | 17.4911
11:22 | 536 | -102.5026 | 24.4046 | -7.504 | 196.8403 | 435.842 | 420.4581 | -8.9547 | -34.2226 | 18.3429 | 9.7589 | 8.3966 | -1.2483 | 2.6383 | -9.7542 | 2.7705 | 11.0568 | 12.9246 | 10.5487 | 6.8276 | 9.4604 | -0.7473 | -40.2529 | 25.8268 | 7.9549 | 11.7865 | 14.8923 | 21.8362 | 19.72 | 31.9194 | 7.1555 | 5.9918 | 11.6761 | 6.6894 | 9.5985 | 10.9601 | 14.7049 | 14.5553 | 11.0315 | 0.0004 | -0.004 | -0.0001 | 0.0039 | 0.0187 | -0.0098 | -0.0209 | -360.1896 | 17.3597 | -360.2635 | 18.0968 | -360.2942 | 17.4151 | -360.3773 | 18.0147 | -351.9951 | 17.9448 | -351.9767 | 17.4911
11:22 | 537 | -102.275 | 24.3608 | -7.4998 | 196.8233 | 435.8773 | 420.4421 | -8.9851 | -34.2579 | 18.3112 | 9.7572 | 8.3413 | -1.2284 | 2.6612 | -9.7541 | 2.8125 | 11.0839 | 12.9248 | 10.5509 | 6.8254 | 9.4618 | -0.8317 | -40.2456 | 25.7876 | 7.9939 | 11.7459 | 15.0265 | 21.8434 | 19.7939 | 32.0008 | 7.1903 | 5.9921 | 11.6739 | 6.6905 | 9.5992 | 11.0345 | 14.7173 | 14.6195 | 11.0845 | -0.0002 | -0.0037 | 0 | 0.0036 | -0.0132 | 0.0127 | -0.016 | -360.2265 | 17.4007 | -360.3219 | 18.1255 | -360.3342 | 17.4069 | -360.3496 | 18.0064 | -351.9736 | 17.9715 | -352.0475 | 17.5075
11:22 | 538 | -102.1295 | 24.3746 | -7.5422 | 196.7552 | 435.8633 | 420.4393 | -8.9289 | -34.2478 | 18.3269 | 9.7321 | 8.3356 | -1.2072 | 2.6347 | -9.8163 | 2.6798 | 11.0668 | 12.9247 | 10.5514 | 6.8252 | 9.461 | -0.8013 | -40.3039 | 25.7705 | 7.9252 | 11.8154 | 15.0499 | 21.7929 | 19.7955 | 31.9335 | 7.1771 | 5.9918 | 11.6718 | 6.6897 | 9.5985 | 11.0025 | 14.7948 | 14.6583 | 11.0738 | -0.0003 | -0.0037 | -0.0001 | 0.0038 | 0.0298 | -0.0071 | 0.0157 | -360.1711 | 17.372 | -360.2819 | 18.1112 | -360.3127 | 17.4172 | -360.3465 | 17.9962 | -351.949 | 17.949 | -352.0013 | 17.4993
11:22 | 539 | -101.819 | 24.4216 | -7.534 | 196.7652 | 435.8602 | 420.4803 | -8.9936 | -34.1753 | 18.2337 | 9.7623 | 8.3002 | -1.2453 | 2.5444 | -9.7701 | 2.6884 | 11.1015 | 12.9258 | 10.5515 | 6.8236 | 9.462 | -0.7473 | -40.3101 | 25.754 | 7.8632 | 11.8136 | 14.9611 | 21.8517 | 19.8788 | 32.0911 | 7.192 | 5.9943 | 11.6722 | 6.6952 | 9.5997 | 10.9923 | 14.731 | 14.5943 | 11.1064 | 0.0004 | -0.0041 | -0.0002 | 0.0038 | 0.031 | -0.0093 | -0.0134 | -360.1927 | 17.3782 | -360.2881 | 18.105 | -360.2973 | 17.4069 | -360.3465 | 17.9962 | -351.9551 | 17.9531 | -352.0013 | 17.5034
11:23 | 540 | -101.6667 | 24.3002 | -7.6054 | 196.7674 | 435.9481 | 420.5682 | -8.9408 | -34.174 | 18.2548 | 9.6519 | 8.2761 | -1.2711 | 2.5574 | -9.7082 | 2.8171 | 11.1942 | 12.927 | 10.5504 | 6.8259 | 9.463 | -0.7429 | -40.193 | 25.7902 | 7.9835 | 11.783 | 14.9763 | 21.8504 | 19.8279 | 31.9718 | 7.2129 | 5.9927 | 11.674 | 6.6913 | 9.5989 | 11.0025 | 14.756 | 14.6066 | 11.0845 | 0.0006 | -0.0045 | 0.0003 | 0.0041 | 0.0501 | -0.0424 | -0.0143 | -360.2111 | 17.3905 | -360.3158 | 18.1173 | -360.3219 | 17.411 | -360.3342 | 18.0085 | -351.9674 | 17.9674 | -352.0167 | 17.5096
11:23 | 541 | -101.4744 | 24.2706 | -7.6409 | 196.8164 | 435.9386 | 420.4435 | -8.9637 | -34.1854 | 18.3161 | 9.7791 | 8.2967 | -1.2429 | 2.6 | -9.6348 | 2.818 | 11.2179 | 12.9292 | 10.551 | 6.8251 | 9.4632 | -0.739 | -40.2067 | 25.7697 | 7.9295 | 11.7182 | 14.9468 | 21.8859 | 19.7156 | 31.9928 | 7.176 | 5.9932 | 11.674 | 6.6948 | 9.601 | 11.0224 | 14.7799 | 14.5917 | 11.1044 | 0.0003 | -0.0041 | 0.0003 | 0.004 | 0.0105 | -0.0064 | 0.0001 | -360.1896 | 17.372 | -360.2881 | 18.1071 | -360.2696 | 17.4151 | -360.3589 | 17.9982 | -351.9521 | 17.9428 | -351.9705 | 17.4849
11:23 | 542 | -101.3391 | 24.3094 | -7.6034 | 196.7446 | 435.8959 | 420.4565 | -8.962 | -34.2215 | 18.2469 | 9.8067 | 8.1874 | -1.152 | 2.532 | -9.6351 | 2.8423 | 11.2944 | 12.9298 | 10.5514 | 6.8244 | 9.4633 | -0.6879 | -40.1887 | 25.6749 | 7.9501 | 11.6579 | 14.7633 | 21.8816 | 19.7978 | 32.0284 | 7.2918 | 5.9939 | 11.6755 | 6.697 | 9.603 | 10.9704 | 14.769 | 14.6324 | 11.0952 | -0.0001 | -0.0037 | 0.0002 | 0.0042 | -0.015 | 0.026 | 0.0159 | -360.2296 | 17.3884 | -360.2573 | 18.0927 | -360.2819 | 17.3966 | -360.3527 | 18.0126 | -351.9736 | 17.9633 | -351.9951 | 17.489
11:23 | 543 | -101.1079 | 24.1686 | -7.5598 | 196.7811 | 435.9805 | 420.5597 | -8.9378 | -34.1921 | 18.2325 | 9.7432 | 8.2416 | -1.2967 | 2.491 | -9.6133 | 2.8878 | 11.208 | 12.9284 | 10.5531 | 6.8227 | 9.4634 | -0.7476 | -40.208 | 25.7307 | 7.977 | 11.7001 | 14.9668 | 21.8676 | 19.8132 | 32.0612 | 7.254 | 5.9934 | 11.6719 | 6.6952 | 9.6026 | 11.0242 | 14.7307 | 14.6329 | 11.1276 | -0.0002 | -0.0036 | -0.0001 | 0.0041 | 0.0375 | -0.0318 | -0.0019 | -360.1742 | 17.3905 | -360.2819 | 18.1132 | -360.3219 | 17.4192 | -360.3465 | 18.0044 | -351.949 | 17.9633 | -352.0259 | 17.5157
11:23 | 544 | -100.976 | 24.0283 | -7.5025 | 196.7659 | 435.8912 | 420.562 | -8.9187 | -34.163 | 18.2244 | 9.7479 | 8.2048 | -1.2791 | 2.4394 | -9.7181 | 2.8558 | 11.2303 | 12.9306 | 10.5497 | 6.8281 | 9.4674 | -0.8219 | -40.314 | 25.7395 | 7.9198 | 11.8413 | 15.0777 | 21.8845 | 19.7616 | 32.0596 | 7.3425 | 5.9928 | 11.6744 | 6.6953 | 9.6018 | 10.9922 | 14.7307 | 14.5682 | 11.1383 | 0.0001 | -0.0043 | 0.0001 | 0.0039 | 0.0481 | -0.0386 | -0.0061 | -360.1835 | 17.3699 | -360.2727 | 18.1173 | -360.285 | 17.4151 | -360.3373 | 18.0064 | -351.9367 | 17.9366 | -351.9736 | 17.5075
11:23 | 545 | -100.8262 | 24.0744 | -7.5109 | 196.8317 | 435.8361 | 420.6104 | -8.9592 | -34.1941 | 18.2776 | 9.7716 | 8.2193 | -1.3412 | 2.479 | -9.6163 | 2.8655 | 11.3546 | 12.9304 | 10.5477 | 6.8245 | 9.4658 | -0.8243 | -40.3382 | 25.7409 | 7.941 | 11.7576 | 15.009 | 21.8708 | 19.734 | 31.9769 | 7.2257 | 5.9927 | 11.675 | 6.6952 | 9.6041 | 10.959 | 14.7034 | 14.6056 | 11.0731 | 0.0005 | -0.0045 | 0.0001 | 0.0038 | 0.0093 | -0.0103 | -0.0321 | -360.2142 | 17.4048 | -360.285 | 18.1009 | -360.2942 | 17.3966 | -360.3342 | 18.0085 | -351.9921 | 17.9818 | -352.0167 | 17.4972
11:23 | 546 | -100.6466 | 24.0581 | -7.645 | 196.8115 | 435.8603 | 420.5693 | -8.9883 | -34.1903 | 18.3344 | 9.8188 | 8.1538 | -1.1964 | 2.5541 | -9.6055 | 2.906 | 11.2796 | 12.9312 | 10.5511 | 6.8275 | 9.4664 | -0.7626 | -40.4414 | 25.6927 | 7.9262 | 11.8245 | 15.0219 | 21.9407 | 19.6911 | 31.9487 | 7.1477 | 5.9927 | 11.6733 | 6.6945 | 9.6035 | 10.969 | 14.7412 | 14.6176 | 11.1258 | 0.0005 | -0.0042 | 0.0001 | 0.0042 | 0.0457 | -0.0306 | -0.0124 | -360.1681 | 17.4007 | -360.325 | 18.1337 | -360.3035 | 17.4048 | -360.3281 | 18.0023 | -351.9798 | 17.9715 | -352.0475 | 17.5178
11:23 | 547 | -100.561 | 23.8831 | -7.5458 | 196.8343 | 435.9502 | 420.5818 | -8.9186 | -34.1997 | 18.3419 | 9.9249 | 8.2324 | -1.1361 | 2.5338 | -9.5751 | 2.8977 | 11.2731 | 12.9314 | 10.551 | 6.8264 | 9.4667 | -0.7298 | -40.3892 | 25.6969 | 7.9984 | 11.8891 | 15.024 | 21.8634 | 19.7528 | 31.9455 | 7.2291 | 5.9922 | 11.6705 | 6.6954 | 9.6035 | 10.959 | 14.7164 | 14.6056 | 11.0945 | 0 | -0.0037 | 0.0002 | 0.004 | 0.0287 | -0.0173 | -0.0333 | -360.1927 | 17.3515 | -360.2388 | 18.0988 | -360.2973 | 17.4151 | -360.3342 | 18.0126 | -351.9182 | 17.9448 | -351.9705 | 17.487
11:23 | 548 | -100.2935 | 23.9616 | -7.5446 | 196.9099 | 435.9347 | 420.5979 | -8.934 | -34.1453 | 18.3329 | 9.9769 | 8.2529 | -1.1771 | 2.4747 | -9.5563 | 2.9072 | 11.2674 | 12.9329 | 10.5508 | 6.8249 | 9.4693 | -0.7167 | -40.3597 | 25.7266 | 8.0133 | 11.9052 | 15.0754 | 21.8606 | 19.6975 | 31.9903 | 7.3209 | 5.9929 | 11.673 | 6.6961 | 9.6056 | 10.9809 | 14.7558 | 14.6192 | 11.1591 | -0.0002 | -0.0035 | 0.0002 | 0.0039 | 0.0277 | -0.0115 | -0.0069 | -360.2358 | 17.3966 | -360.2727 | 18.0845 | -360.2481 | 17.4069 | -360.3373 | 18.0208 | -352.0044 | 17.9736 | -351.9951 | 17.4767
11:23 | 549 | -100.0735 | 24.0911 | -7.5906 | 196.8934 | 435.9586 | 420.6191 | -8.9309 | -34.1994 | 18.3096 | 9.9114 | 8.2927 | -1.1163 | 2.4546 | -9.5829 | 2.9025 | 11.3138 | 12.9332 | 10.5482 | 6.8212 | 9.4696 | -0.6639 | -40.2764 | 25.7716 | 7.9698 | 11.9407 | 15.073 | 21.8349 | 19.6519 | 31.9762 | 7.3243 | 5.9942 | 11.6727 | 6.6965 | 9.6072 | 10.9589 | 14.6774 | 14.5666 | 11.0943 | 0.0001 | -0.0042 | 0 | 0.0039 | -0.0009 | 0.0025 | -0.0257 | -360.1465 | 17.3843 | -360.3312 | 18.1276 | -360.3435 | 17.409 | -360.3435 | 17.988 | -351.9336 | 17.949 | -352.0228 | 17.5178
11:23 | 550 | -99.9359 | 23.8967 | -7.5252 | 196.8496 | 435.972 | 420.6193 | -8.9709 | -34.2267 | 18.3318 | 9.9547 | 8.2507 | -1.1914 | 2.423 | -9.6063 | 2.8148 | 11.3057 | 12.9329 | 10.5501 | 6.8254 | 9.4716 | -0.6516 | -40.2686 | 25.9016 | 7.9944 | 12.0483 | 15.1566 | 21.9132 | 19.6908 | 32.0654 | 7.291 | 5.9921 | 11.6693 | 6.6947 | 9.6064 | 11.0226 | 14.7802 | 14.6178 | 11.0832 | 0.0006 | -0.0044 | -0.0001 | 0.0041 | 0.0371 | -0.0298 | 0.0068 | -360.165 | 17.3412 | -360.2358 | 18.0927 | -360.3127 | 17.4274 | -360.3681 | 18.0064 | -351.9367 | 17.9305 | -351.949 | 17.4952
11:23 | 551 | -99.7799 | 23.9569 | -7.5568 | 196.7949 | 436.0343 | 420.5708 | -9.0181 | -34.196 | 18.351 | 9.9953 | 8.3084 | -1.0961 | 2.4693 | -9.6485 | 2.7583 | 11.3339 | 12.9331 | 10.5473 | 6.8256 | 9.4718 | -0.699 | -40.2569 | 25.8072 | 7.888 | 12.0156 | 15.2203 | 22.0311 | 19.6993 | 32.0324 | 7.2409 | 5.9938 | 11.6699 | 6.6945 | 9.6073 | 10.9916 | 14.6267 | 14.5158 | 11.1057 | 0.0004 | -0.0041 | 0.0002 | 0.0039 | 0.0342 | -0.017 | -0.0227 | -360.2481 | 17.4233 | -360.3096 | 18.1091 | -360.3219 | 17.3843 | -360.3281 | 18.0208 | -351.9982 | 17.9921 | -352.0782 | 17.4972
11:23 | 552 | -99.6112 | 23.9419 | -7.5622 | 196.8409 | 436.0177 | 420.5627 | -9.0587 | -34.2868 | 18.285 | 9.9617 | 8.283 | -1.0773 | 2.4186 | -9.7152 | 2.7217 | 11.2928 | 12.9352 | 10.5476 | 6.8193 | 9.4732 | -0.5921 | -40.1232 | 25.9458 | 7.9054 | 11.9872 | 15.1609 | 21.9937 | 19.6821 | 32.0576 | 7.2659 | 5.9941 | 11.6711 | 6.6969 | 9.6093 | 10.9913 | 14.5875 | 14.4894 | 11.0306 | -0.0001 | -0.0038 | 0 | 0.0037 | -0.0074 | 0.0023 | -0.0125 | -360.165 | 17.3843 | -360.3096 | 18.1214 | -360.3404 | 17.4007 | -360.2881 | 17.9695 | -351.9151 | 17.949 | -352.029 | 17.5239
11:23 | 553 | -99.3798 | 23.8411 | -7.5914 | 196.8848 | 436.1236 | 420.5304 | -9.0686 | -34.2169 | 18.3029 | 9.9778 | 8.3126 | -1.2226 | 2.5975 | -9.762 | 2.722 | 11.2859 | 12.9364 | 10.5514 | 6.8232 | 9.4727 | -0.6086 | -40.2423 | 25.9383 | 7.8871 | 11.9042 | 15.1324 | 21.9661 | 19.7233 | 32.0883 | 7.2192 | 5.992 | 11.6671 | 6.6972 | 9.6073 | 10.9498 | 14.5246 | 14.5299 | 11.0532 | -0.0002 | -0.0036 | 0.0001 | 0.0041 | 0.0217 | 0.0102 | 0.0131 | -360.2142 | 17.3699 | -360.2388 | 18.0783 | -360.2635 | 17.4151 | -360.3773 | 18.027 | -351.9798 | 17.9448 | -351.9705 | 17.4849
11:23 | 554 | -99.2639 | 23.6557 | -7.5812 | 196.8699 | 436.0517 | 420.5507 | -9.0413 | -34.1635 | 18.2334 | 10.0051 | 8.3868 | -1.2582 | 2.5632 | -9.7152 | 2.7775 | 11.2643 | 12.9353 | 10.5466 | 6.8197 | 9.4734 | -0.6543 | -40.3273 | 25.8361 | 8.0135 | 11.8085 | 15.2205 | 21.9676 | 19.7412 | 32.1156 | 7.2347 | 5.9927 | 11.6667 | 6.6949 | 9.6092 | 11.013 | 14.6138 | 14.5675 | 11.0202 | 0.0001 | -0.004 | 0.0001 | 0.0041 | 0.0403 | -0.021 | -0.0067 | -360.2788 | 17.4233 | -360.3096 | 18.0988 | -360.2942 | 17.3987 | -360.3065 | 18.0147 | -351.9951 | 17.988 | -352.0413 | 17.4931
11:23 | 555 | -99.0221 | 23.7429 | -7.5669 | 196.8997 | 436.1419 | 420.67 | -8.9669 | -34.1387 | 18.3425 | 9.9316 | 8.4233 | -1.2902 | 2.5417 | -9.7732 | 2.7931 | 11.2693 | 12.9372 | 10.5501 | 6.8225 | 9.4739 | -0.5907 | -40.2595 | 25.8169 | 7.9524 | 11.8277 | 15.1029 | 21.9266 | 19.7449 | 32.0682 | 7.155 | 5.9945 | 11.6674 | 6.6973 | 9.6104 | 10.9916 | 14.6396 | 14.5158 | 11.063 | 0.0006 | -0.0045 | 0 | 0.0038 | 0.0199 | 0.0016 | 0.0216 | -360.0942 | 17.3432 | -360.2542 | 18.1029 | -360.3127 | 17.4315 | -360.3589 | 17.9756 | -351.8997 | 17.9346 | -351.9951 | 17.5055
11:23 | 556 | -98.8063 | 23.7554 | -7.5965 | 196.8325 | 436.1006 | 420.6087 | -9.0203 | -34.0435 | 18.2102 | 9.8716 | 8.3983 | -1.4416 | 2.495 | -9.7299 | 2.7642 | 11.3922 | 12.9373 | 10.5467 | 6.8236 | 9.4747 | -0.6103 | -40.2065 | 25.826 | 7.95 | 11.8747 | 15.0773 | 21.9576 | 19.7315 | 32.0591 | 7.1391 | 5.9942 | 11.6664 | 6.6936 | 9.6099 | 10.9811 | 14.6399 | 14.516 | 11.0204 | 0.0005 | -0.0044 | 0.0002 | 0.004 | 0.0214 | 0.0235 | 0.0049 | -360.2358 | 17.374 | -360.2696 | 18.0783 | -360.3004 | 17.4541 | -360.4081 | 18.0434 | -352.0136 | 17.9551 | -351.9767 | 17.4829
11:23 | 557 | -98.6862 | 23.6081 | -7.6394 | 196.9016 | 436.1871 | 420.6052 | -9.0351 | -34.0102 | 18.2377 | 9.9311 | 8.4276 | -1.2649 | 2.5494 | -9.6733 | 2.7561 | 11.3623 | 12.9388 | 10.5471 | 6.8238 | 9.475 | -0.6212 | -40.1611 | 25.8554 | 7.9302 | 11.9169 | 15.1644 | 22.018 | 19.7539 | 32.0882 | 7.1618 | 5.9944 | 11.6665 | 6.6933 | 9.6088 | 11.0246 | 14.6666 | 14.5428 | 11.0318 | 0.0001 | -0.0035 | -0.0002 | 0.0039 | -0.0023 | 0.0145 | 0.0223 | -360.2019 | 17.3946 | -360.3065 | 18.1009 | -360.3096 | 17.4172 | -360.2758 | 17.988 | -351.9367 | 17.9695 | -352.0382 | 17.5096
11:23 | 558 | -98.5619 | 23.475 | -7.5462 | 196.8726 | 436.1853 | 420.6199 | -9.0623 | -34.0724 | 18.3999 | 9.9637 | 8.3669 | -1.2727 | 2.5952 | -9.6595 | 2.8672 | 11.4989 | 12.9402 | 10.5466 | 6.8264 | 9.4775 | -0.5742 | -40.1589 | 25.919 | 7.9028 | 11.926 | 15.0791 | 22.0094 | 19.7396 | 32.0873 | 7.1803 | 5.9937 | 11.6685 | 6.6995 | 9.6116 | 11.0126 | 14.6908 | 14.5153 | 11.0626 | -0.0002 | -0.0036 | 0.0003 | 0.0042 | 0.0409 | -0.0314 | -0.012 | -360.1219 | 17.3679 | -360.2635 | 18.1153 | -360.3465 | 17.4562 | -360.325 | 17.9921 | -351.9059 | 17.9469 | -351.989 | 17.526
11:23 | 559 | -98.4614 | 23.5503 | -7.5646 | 196.8409 | 436.1962 | 420.5912 | -9.1318 | -34.0397 | 18.3899 | 9.8783 | 8.388 | -1.1504 | 2.4688 | -9.491 | 2.8719 | 11.4701 | 12.9402 | 10.544 | 6.8244 | 9.476 | -0.5185 | -40.1528 | 25.8984 | 7.8743 | 11.9152 | 15.0875 | 21.9685 | 19.8492 | 32.1119 | 7.214 | 5.994 | 11.6668 | 6.6996 | 9.6109 | 10.9806 | 14.7295 | 14.567 | 11.0626 | 0 | -0.0038 | 0.0001 | 0.0038 | 0.0214 | 0.001 | 0.0008 | -360.2419 | 17.4048 | -360.2696 | 18.0701 | -360.2635 | 17.4315 | -360.3404 | 18.0331 | -352.0136 | 17.9633 | -351.9951 | 17.4747
11:23 | 560 | -98.3192 | 23.5725 | -7.4969 | 196.9128 | 436.2019 | 420.7195 | -9.1432 | -34.0493 | 18.4346 | 9.9242 | 8.3507 | -1.1894 | 2.5502 | -9.4566 | 2.8839 | 11.3569 | 12.9403 | 10.5503 | 6.8263 | 9.477 | -0.5491 | -40.0358 | 25.9675 | 7.9449 | 11.9694 | 15.0292 | 22.0536 | 19.8195 | 32.1964 | 7.2286 | 5.9947 | 11.6683 | 6.6956 | 9.6133 | 10.9592 | 14.6908 | 14.4765 | 11.0199 | 0.0005 | -0.0044 | -0.0001 | 0.0042 | 0.032 | 0.009 | 0.0282 | -360.1681 | 17.4151 | -360.3158 | 18.1029 | -360.3065 | 17.4048 | -360.2942 | 17.988 | -351.9674 | 17.9756 | -352.069 | 17.5178
11:23 | 561 | -98.1691 | 23.6496 | -7.4451 | 196.9372 | 436.3344 | 420.6664 | -9.1472 | -34.0713 | 18.498 | 10.0024 | 8.4103 | -1.0996 | 2.6394 | -9.5541 | 2.9719 | 11.3755 | 12.9412 | 10.5527 | 6.8245 | 9.4763 | -0.59 | -40.0781 | 25.9938 | 7.894 | 12.0976 | 15.1343 | 22.0191 | 19.7636 | 32.2036 | 7.1883 | 5.9953 | 11.6662 | 6.6996 | 9.6124 | 11.0021 | 14.6781 | 14.5931 | 11.0628 | 0.0006 | -0.0044 | -0.0001 | 0.0039 | 0.0247 | -0.0064 | -0.0091 | -360.1742 | 17.3658 | -360.2573 | 18.1112 | -360.3373 | 17.4747 | -360.365 | 17.9941 | -351.9613 | 17.949 | -351.9582 | 17.5157
11:23 | 562 | -98.0299 | 23.6828 | -7.4782 | 197.0077 | 436.2088 | 420.7268 | -9.2002 | -34.0276 | 18.5115 | 10.0402 | 8.3471 | -1.0436 | 2.6781 | -9.6336 | 2.951 | 11.2987 | 12.9417 | 10.55 | 6.8238 | 9.4768 | -0.6365 | -40.0835 | 26.0962 | 7.8711 | 12.1637 | 15.1051 | 22.0286 | 19.8271 | 32.2309 | 7.193 | 5.996 | 11.6672 | 6.7012 | 9.6144 | 11.0021 | 14.691 | 14.619 | 11.0628 | 0.0001 | -0.0038 | 0.0003 | 0.0038 | 0.0333 | -0.0111 | -0.0197 | -360.2235 | 17.374 | -360.245 | 18.0578 | -360.2265 | 17.4336 | -360.3312 | 17.988 | -351.9674 | 17.9469 | -351.9613 | 17.4726
11:23 | 563 | -97.8635 | 23.6031 | -7.5726 | 196.9759 | 436.2004 | 420.6574 | -9.0742 | -33.992 | 18.5837 | 10.0673 | 8.3226 | -1.0681 | 2.6678 | -9.5608 | 2.9955 | 11.2753 | 12.9423 | 10.5522 | 6.8251 | 9.4777 | -0.7131 | -40.0895 | 26.1083 | 8.0673 | 12.1626 | 15.0572 | 22.1303 | 19.8879 | 32.3096 | 7.2659 | 5.9948 | 11.6632 | 6.698 | 9.6152 | 10.9916 | 14.7558 | 14.5546 | 11.063 | -0.0003 | -0.0037 | 0.0002 | 0.004 | 0.0454 | -0.0228 | -0.0078 | -360.1988 | 17.3823 | -360.3589 | 18.1358 | -360.3373 | 17.4439 | -360.3465 | 17.9756 | -351.9551 | 17.9633 | -352.0659 | 17.5342
11:23 | 564 | -97.751 | 23.595 | -7.5563 | 197.0199 | 436.1445 | 420.583 | -9.0725 | -33.9615 | 18.6161 | 10.0694 | 8.2923 | -1.0879 | 2.6614 | -9.6459 | 3.0168 | 11.3237 | 12.9434 | 10.5483 | 6.8258 | 9.4785 | -0.6461 | -40.0341 | 26.0054 | 7.9853 | 12.0625 | 14.9802 | 22.0237 | 19.8521 | 32.3241 | 7.1634 | 5.9949 | 11.6638 | 6.7016 | 9.6141 | 10.9818 | 14.7054 | 14.6463 | 11.0639 | -0.0001 | -0.004 | -0.0003 | 0.0037 | 0.0074 | -0.0021 | -0.0121 | -360.1496 | 17.3474 | -360.2204 | 18.0927 | -360.3312 | 17.4521 | -360.325 | 17.9777 | -351.9213 | 17.9223 | -351.9367 | 17.4931
11:23 | 565 | -97.6744 | 23.4695 | -7.5098 | 197.0168 | 436.1281 | 420.636 | -9.074 | -33.9277 | 18.5861 | 10.0514 | 8.2798 | -1.013 | 2.7031 | -9.6651 | 2.9798 | 11.3186 | 12.9433 | 10.5485 | 6.8241 | 9.4786 | -0.6774 | -40.1077 | 25.9574 | 8.0061 | 12.0433 | 15.0072 | 22.0276 | 19.8747 | 32.3269 | 7.2238 | 5.995 | 11.665 | 6.6977 | 9.6137 | 10.9914 | 14.7814 | 14.6061 | 11.1055 | 0.0005 | -0.0045 | 0.0001 | 0.0038 | 0.0432 | -0.0258 | 0.0017 | -360.2142 | 17.4172 | -360.3127 | 18.0988 | -360.2881 | 17.4213 | -360.3373 | 17.9818 | -351.9767 | 17.988 | -352.0228 | 17.5055
11:23 | 566 | -97.5878 | 23.3782 | -7.463 | 197.0501 | 436.2091 | 420.7602 | -9.004 | -33.9152 | 18.6797 | 10.0657 | 8.2847 | -1.0378 | 2.8018 | -9.7262 | 2.9505 | 11.3373 | 12.9469 | 10.5495 | 6.826 | 9.4789 | -0.6342 | -40.0209 | 25.9457 | 7.891 | 12.0875 | 14.9201 | 21.9683 | 19.8575 | 32.3124 | 7.2339 | 5.9958 | 11.6664 | 6.7013 | 9.6134 | 10.9907 | 14.7417 | 14.5793 | 11.0834 | 0.0005 | -0.0044 | 0.0002 | 0.004 | 0.0069 | 0.0086 | 0.0056 | -360.1742 | 17.3843 | -360.3189 | 18.1173 | -360.3065 | 17.4397 | -360.3373 | 17.9633 | -351.9398 | 17.9613 | -352.0351 | 17.5116
11:23 | 567 | -97.5014 | 23.2651 | -7.4557 | 197.1085 | 436.1832 | 420.7539 | -9.054 | -33.8809 | 18.6246 | 10.1012 | 8.3759 | -1.0329 | 2.7837 | -9.6274 | 3.0218 | 11.3604 | 12.945 | 10.5487 | 6.8207 | 9.4795 | -0.672 | -40.0092 | 25.8975 | 7.93 | 12.0193 | 14.9681 | 22.0009 | 19.9021 | 32.3547 | 7.3895 | 5.9951 | 11.6653 | 6.7016 | 9.6147 | 10.9909 | 14.7419 | 14.6442 | 11.1263 | 0.0001 | -0.0039 | -0.0001 | 0.004 | 0.0012 | 0.0049 | 0.0168 | -360.2204 | 17.3638 | -360.2358 | 18.0763 | -360.2819 | 17.4315 | -360.3435 | 17.9982 | -351.949 | 17.9407 | -351.9736 | 17.4952
11:23 | 568 | -97.4272 | 23.2535 | -7.5334 | 196.9634 | 436.0935 | 420.7803 | -9.0312 | -33.8863 | 18.5724 | 10.0976 | 8.3483 | -1.0085 | 2.7762 | -9.6326 | 3.1007 | 11.3648 | 12.9463 | 10.5464 | 6.8244 | 9.4789 | -0.6805 | -40.0795 | 25.8348 | 7.9671 | 12.049 | 15.1167 | 22.0768 | 19.8991 | 32.3688 | 7.3438 | 5.9956 | 11.6685 | 6.6975 | 9.6148 | 11.0233 | 14.7682 | 14.58 | 11.0946 | -0.0003 | -0.0035 | -0.0001 | 0.0042 | 0.0203 | -0.0124 | 0.0129 | -360.2204 | 17.4069 | -360.2973 | 18.1029 | -360.2881 | 17.4582 | -360.3589 | 17.9756 | -351.9767 | 17.988 | -352.0259 | 17.5116
11:23 | 569 | -97.2694 | 23.1604 | -7.4484 | 197.0172 | 436.1132 | 420.7657 | -8.9944 | -33.8359 | 18.568 | 10.0038 | 8.2702 | -1.1062 | 2.7738 | -9.6598 | 3.1153 | 11.4172 | 12.9456 | 10.5438 | 6.8236 | 9.4791 | -0.6053 | -39.9935 | 26.0127 | 7.8723 | 12.07 | 15.087 | 22.0176 | 19.9987 | 32.4332 | 7.3913 | 5.9966 | 11.6665 | 6.7013 | 9.6164 | 10.9607 | 14.7702 | 14.6207 | 11.0961 | -0.0001 | -0.0039 | 0.0003 | 0.004 | 0.0152 | -0.0063 | -0.0003 | -360.125 | 17.3699 | -360.2573 | 18.0906 | -360.2758 | 17.4356 | -360.3281 | 17.9633 | -351.9028 | 17.9633 | -351.9859 | 17.4931
11:23 | 570 | -97.173 | 23.0444 | -7.4084 | 197.0287 | 436.1998 | 420.7684 | -8.9567 | -33.8301 | 18.6432 | 10.0232 | 8.3181 | -1.0952 | 2.9084 | -9.6662 | 3.0527 | 11.3205 | 12.947 | 10.5439 | 6.8194 | 9.4796 | -0.5586 | -40.0513 | 25.9684 | 7.9386 | 12.0568 | 15.1326 | 21.9728 | 19.9457 | 32.3999 | 7.3223 | 5.9955 | 11.6656 | 6.7002 | 9.6178 | 10.9701 | 14.7685 | 14.619 | 11.0841 | 0.0003 | -0.0045 | 0.0001 | 0.0039 | 0.0087 | -0.008 | 0.01 | -360.2142 | 17.3946 | -360.2881 | 18.1112 | -360.3127 | 17.4377 | -360.3435 | 18.0003 | -351.9674 | 17.9777 | -352.0382 | 17.5013
11:23 | 571 | -97.1795 | 22.8698 | -7.4754 | 197.0879 | 436.113 | 420.8571 | -8.9718 | -33.7797 | 18.6111 | 10.0328 | 8.3235 | -1.1059 | 2.9084 | -9.6047 | 3.1021 | 11.3452 | 12.9464 | 10.547 | 6.8202 | 9.4809 | -0.5247 | -40.0071 | 26.0527 | 8.0151 | 12.0081 | 15.1063 | 21.9485 | 19.9268 | 32.3585 | 7.3654 | 5.9938 | 11.6616 | 6.6991 | 9.6168 | 11.0242 | 14.7565 | 14.6458 | 11.1062 | 0.0005 | -0.0045 | 0.0001 | 0.0042 | 0.0378 | -0.0334 | -0.0081 | -360.1435 | 17.3658 | -360.2604 | 18.0927 | -360.2881 | 17.4295 | -360.3035 | 17.9531 | -351.9274 | 17.9572 | -351.989 | 17.4952
11:23 | 572 | -96.95 | 23.014 | -7.4821 | 197.1281 | 436.2095 | 420.8385 | -9.029 | -33.8374 | 18.5235 | 9.9468 | 8.3646 | -1.2242 | 2.853 | -9.6985 | 3.1203 | 11.4558 | 12.9475 | 10.5421 | 6.8223 | 9.4832 | -0.5346 | -40.0925 | 25.9922 | 8.0492 | 12.027 | 14.9589 | 21.8529 | 19.8832 | 32.3354 | 7.4354 | 5.9954 | 11.6638 | 6.7018 | 9.6172 | 11.045 | 14.7816 | 14.6192 | 11.0843 | -0.0001 | -0.0041 | 0 | 0.0037 | 0.0272 | -0.017 | -0.0224 | -360.165 | 17.3905 | -360.2942 | 18.1071 | -360.3312 | 17.4664 | -360.3558 | 17.99 | -351.9613 | 17.9654 | -352.0013 | 17.5157
11:23 | 573 | -96.8397 | 22.8897 | -7.436 | 197.1594 | 436.2834 | 420.907 | -8.8983 | -33.8611 | 18.4445 | 9.9815 | 8.4833 | -1.083 | 2.882 | -9.7238 | 3.0587 | 11.3908 | 12.9458 | 10.5509 | 6.8239 | 9.4811 | -0.4598 | -39.9966 | 26.0329 | 7.9233 | 11.9964 | 14.9336 | 21.9019 | 19.9303 | 32.3346 | 7.3547 | 5.995 | 11.6646 | 6.7021 | 9.6178 | 10.9909 | 14.7419 | 14.6183 | 11.0409 | -0.0002 | -0.0036 | 0.0001 | 0.0039 | 0.013 | -0.0083 | -0.0051 | -360.1988 | 17.3925 | -360.3035 | 18.0947 | -360.2635 | 17.4131 | -360.3096 | 17.9715 | -351.9521 | 17.9818 | -352.0044 | 17.4993
11:23 | 574 | -96.6563 | 22.8708 | -7.4904 | 197.0455 | 436.2147 | 420.8738 | -8.9664 | -33.8008 | 18.4846 | 10.0314 | 8.4901 | -1.0714 | 2.8996 | -9.597 | 3.1901 | 11.4364 | 12.9492 | 10.5487 | 6.8231 | 9.4825 | -0.4663 | -40.0016 | 26.0779 | 8.0701 | 12.0516 | 15.0589 | 21.9102 | 19.8832 | 32.2754 | 7.436 | 5.997 | 11.6653 | 6.7025 | 9.6186 | 11.0327 | 14.7536 | 14.6559 | 11.1361 | -0.0001 | -0.0038 | 0 | 0.0039 | 0.0347 | -0.0226 | -0.0307 | -360.1865 | 17.3884 | -360.2942 | 18.1255 | -360.325 | 17.4377 | -360.3496 | 17.9736 | -351.9644 | 17.9859 | -352.0475 | 17.5239
11:23 | 575 | -96.4213 | 22.7515 | -7.4907 | 197.1034 | 436.2319 | 420.9128 | -9.0075 | -33.8336 | 18.4745 | 10.0479 | 8.5304 | -0.9948 | 2.995 | -9.6118 | 3.2736 | 11.4861 | 12.9486 | 10.5494 | 6.8229 | 9.4838 | -0.4412 | -39.9999 | 26.0798 | 8.0625 | 12.0018 | 15.0296 | 21.907 | 19.8909 | 32.2395 | 7.5268 | 5.9965 | 11.6624 | 6.6993 | 9.6209 | 11.0132 | 14.7302 | 14.6583 | 11.1486 | 0.0003 | -0.0044 | -0.0001 | 0.0041 | 0.0026 | 0.01 | 0.0045 | -360.1742 | 17.3638 | -360.2204 | 18.0906 | -360.285 | 17.4439 | -360.3189 | 17.9818 | -351.9182 | 17.9448 | -351.9582 | 17.5034
11:23 | 576 | -96.4856 | 22.6327 | -7.4211 | 197.0837 | 436.3152 | 420.9623 | -9.0422 | -33.7489 | 18.5167 | 10.1714 | 8.6366 | -0.9837 | 3.0544 | -9.725 | 3.2335 | 11.3125 | 12.9503 | 10.5488 | 6.824 | 9.4837 | -0.3732 | -40.0696 | 26.0591 | 8.0467 | 12.0304 | 14.9468 | 21.9177 | 19.9173 | 32.3261 | 7.5103 | 5.9945 | 11.6637 | 6.7045 | 9.6204 | 11.0332 | 14.7931 | 14.6825 | 11.1153 | 0.0006 | -0.0044 | 0.0003 | 0.004 | 0.0279 | -0.0228 | 0.0006 | -360.2235 | 17.3905 | -360.2758 | 18.0865 | -360.2573 | 17.4336 | -360.3404 | 17.9962 | -351.9674 | 17.9941 | -352.0044 | 17.5013
11:23 | 577 | -96.5838 | 22.6551 | -7.4639 | 197.0262 | 436.315 | 421.0538 | -8.9378 | -33.7585 | 18.4957 | 10.1718 | 8.59 | -0.9969 | 2.9932 | -9.7196 | 3.2297 | 11.366 | 12.9509 | 10.5469 | 6.8268 | 9.4842 | -0.4235 | -39.9299 | 26.1007 | 8.0078 | 12.0199 | 14.9813 | 22.0196 | 19.8473 | 32.3836 | 7.4481 | 5.9954 | 11.6649 | 6.7039 | 9.62 | 11.0012 | 14.7802 | 14.6437 | 11.1473 | 0.0001 | -0.0041 | 0 | 0.0038 | 0.0287 | 0.0053 | 0.0246 | -360.1558 | 17.3761 | -360.3065 | 18.1214 | -360.3281 | 17.4295 | -360.3004 | 17.951 | -351.8997 | 17.9736 | -351.989 | 17.5301
11:23 | 578 | -96.3515 | 22.7071 | -7.4933 | 197.0098 | 436.2113 | 420.88 | -8.9371 | -33.7959 | 18.5077 | 10.3306 | 8.6016 | -1.0112 | 3.0062 | -9.6572 | 3.2107 | 11.4507 | 12.9507 | 10.5463 | 6.8236 | 9.4842 | -0.3494 | -39.8636 | 26.0162 | 7.9116 | 12.1559 | 15.0553 | 22.0011 | 19.7866 | 32.3442 | 7.3963 | 5.9954 | 11.6667 | 6.702 | 9.6226 | 10.9809 | 14.7687 | 14.6451 | 11.0843 | -0.0002 | -0.0035 | -0.0001 | 0.0039 | 0.0236 | -0.0125 | 0.0168 | -360.1588 | 17.3535 | -360.2296 | 18.0845 | -360.2881 | 17.4664 | -360.3619 | 17.9982 | -351.9336 | 17.9448 | -351.9336 | 17.5178
11:23 | 579 | -96.2039 | 22.7452 | -7.4248 | 197.125 | 436.3142 | 420.9838 | -8.9713 | -33.8334 | 18.5286 | 10.3217 | 8.5674 | -0.8941 | 3.0728 | -9.7458 | 3.1793 | 11.4551 | 12.9515 | 10.5485 | 6.8269 | 9.4853 | -0.3656 | -40.0475 | 25.9969 | 7.9177 | 12.176 | 15.0706 | 22.1217 | 19.7858 | 32.4403 | 7.4461 | 5.9949 | 11.6632 | 6.7019 | 9.6205 | 10.9692 | 14.8189 | 14.6437 | 11.158 | -0.0001 | -0.0038 | 0.0001 | 0.0041 | 0.0302 | -0.0042 | -0.0052 | -360.2235 | 17.4131 | -360.3035 | 18.1009 | -360.2819 | 17.4172 | -360.2881 | 17.9859 | -351.9736 | 18.0023 | -352.0074 | 17.5116
11:23 | 580 | -96.1738 | 22.8754 | -7.4831 | 197.1379 | 436.2617 | 420.9998 | -8.8522 | -33.7581 | 18.6361 | 10.3274 | 8.5799 | -0.9429 | 2.9871 | -9.7304 | 3.1593 | 11.5075 | 12.9528 | 10.5488 | 6.8277 | 9.4852 | -0.4294 | -39.9806 | 25.9331 | 7.9015 | 12.1838 | 15.1309 | 22.0683 | 19.8428 | 32.3801 | 7.4079 | 5.9949 | 11.6641 | 6.704 | 9.6219 | 11.0133 | 14.8725 | 14.7232 | 11.1915 | 0.0003 | -0.0042 | 0.0003 | 0.004 | 0.027 | -0.0179 | 0.0091 | -360.1435 | 17.3658 | -360.3035 | 18.1235 | -360.3373 | 17.4459 | -360.2942 | 17.9448 | -351.9121 | 17.9674 | -352.0074 | 17.5465
11:23 | 581 | -96.108 | 22.71 | -7.5124 | 197.0706 | 436.289 | 421.0738 | -8.8663 | -33.7718 | 18.6446 | 10.3325 | 8.6453 | -0.8739 | 3.0653 | -9.8305 | 3.0862 | 11.4509 | 12.9529 | 10.5481 | 6.8221 | 9.4874 | -0.5221 | -39.9307 | 26.0069 | 7.8959 | 12.244 | 15.1564 | 22.1225 | 19.8191 | 32.3857 | 7.4126 | 5.9966 | 11.6646 | 6.7072 | 9.6235 | 11.0122 | 14.9097 | 14.6959 | 11.2224 | 0.0007 | -0.0045 | 0.0002 | 0.004 | 0.0104 | 0.0149 | 0.0086 | -360.1988 | 17.3761 | -360.2758 | 18.0783 | -360.2912 | 17.4397 | -360.365 | 18.0003 | -351.9951 | 17.9756 | -351.9582 | 17.4972
11:23 | 582 | -96.0204 | 22.6404 | -7.4396 | 197.0255 | 436.2901 | 421.0336 | -8.8145 | -33.7177 | 18.6955 | 10.3827 | 8.6392 | -0.8369 | 3.0922 | -9.659 | 3.1921 | 11.4846 | 12.9531 | 10.5474 | 6.8244 | 9.4864 | -0.5468 | -39.9614 | 26.0284 | 7.9092 | 12.195 | 15.1985 | 22.1204 | 19.8965 | 32.5438 | 7.482 | 5.9956 | 11.6581 | 6.7042 | 9.6239 | 10.9905 | 14.8705 | 14.6825 | 11.2221 | 0.0003 | -0.0041 | -0.0001 | 0.004 | 0.0179 | 0.0081 | 0.0102 | -360.2204 | 17.4069 | -360.3035 | 18.105 | -360.2512 | 17.3946 | -360.2881 | 17.9798 | -351.989 | 18.0085 | -352.0475 | 17.5198
11:23 | 583 | -96.0087 | 22.4405 | -7.3606 | 197.1202 | 436.379 | 421.0646 | -8.8706 | -33.8271 | 18.7034 | 10.461 | 8.5687 | -0.9101 | 3.1165 | -9.7057 | 3.1757 | 11.4245 | 12.9549 | 10.546 | 6.8253 | 9.4846 | -0.5481 | -39.9225 | 25.9878 | 7.8577 | 12.1226 | 15.1116 | 22.0653 | 19.8928 | 32.4383 | 7.5626 | 5.9956 | 11.6598 | 6.7053 | 9.6241 | 10.9699 | 14.8328 | 14.6964 | 11.2014 | -0.0002 | -0.0035 | -0.0001 | 0.0039 | -0.0187 | 0.0342 | -0.0065 | -360.1527 | 17.3597 | -360.2727 | 18.1132 | -360.3281 | 17.4603 | -360.3496 | 17.9613 | -351.9028 | 17.9572 | -351.989 | 17.5342
11:23 | 584 | -96.0207 | 22.2081 | -7.4547 | 197.0886 | 436.3232 | 421.0234 | -8.8674 | -33.8798 | 18.6443 | 10.5417 | 8.5554 | -0.9427 | 3.0535 | -9.6875 | 3.1426 | 11.5466 | 12.9547 | 10.5468 | 6.8226 | 9.4874 | -0.4364 | -39.9139 | 26.0508 | 8.0129 | 12.1664 | 15.2151 | 22.0504 | 19.8462 | 32.4924 | 7.6063 | 5.9961 | 11.6585 | 6.7025 | 9.623 | 10.9808 | 14.8976 | 14.6837 | 11.223 | -0.0002 | -0.0038 | 0.0001 | 0.0038 | 0.0171 | -0.0039 | 0.0101 | -360.1988 | 17.372 | -360.2204 | 18.0619 | -360.245 | 17.4336 | -360.365 | 18.0147 | -351.9705 | 17.9633 | -351.9613 | 17.4767
11:23 | 585 | -95.864 | 22.2426 | -7.4743 | 197.1487 | 436.3746 | 420.9784 | -8.9304 | -33.9091 | 18.7085 | 10.5875 | 8.5386 | -0.853 | 3.1639 | -9.7479 | 3.0533 | 11.5499 | 12.9554 | 10.5458 | 6.8252 | 9.4893 | -0.4528 | -39.9558 | 26.0857 | 7.9318 | 12.2799 | 15.0777 | 22.1136 | 19.865 | 32.4801 | 7.5689 | 5.9967 | 11.6609 | 6.7015 | 9.6245 | 11.0128 | 14.8717 | 14.7095 | 11.1803 | 0.0003 | -0.0042 | -0.0001 | 0.004 | 0.0154 | 0.0225 | 0.0254 | -360.1958 | 17.4007 | -360.3127 | 18.1317 | -360.3004 | 17.4274 | -360.3065 | 17.9654 | -351.9367 | 17.988 | -352.029 | 17.528
11:23 | 586 | -95.7546 | 22.2763 | -7.3794 | 197.0665 | 436.4156 | 420.8934 | -8.9201 | -33.8504 | 18.7127 | 10.6323 | 8.5769 | -0.8684 | 3.2128 | -9.7237 | 3.0711 | 11.4769 | 12.9554 | 10.5456 | 6.8249 | 9.4881 | -0.4567 | -39.8995 | 26.0003 | 8.1077 | 12.2046 | 15.1201 | 22.1623 | 19.8562 | 32.4426 | 7.5059 | 5.9955 | 11.6605 | 6.7017 | 9.6243 | 10.9913 | 14.8457 | 14.6705 | 11.1587 | 0.0007 | -0.0044 | 0.0001 | 0.0042 | 0.0278 | -0.0138 | 0.0044 | -360.1127 | 17.3207 | -360.2204 | 18.1112 | -360.3189 | 17.4644 | -360.3589 | 17.9572 | -351.8659 | 17.9325 | -351.9244 | 17.5178
11:23 | 587 | -95.5667 | 22.2154 | -7.3391 | 197.0996 | 436.3862 | 420.9914 | -8.8233 | -33.8006 | 18.641 | 10.4973 | 8.6502 | -0.838 | 3.1648 | -9.7926 | 3.0847 | 11.5982 | 12.9567 | 10.5472 | 6.8291 | 9.4869 | -0.3725 | -39.8922 | 25.9932 | 8.1799 | 12.2426 | 15.1542 | 22.11 | 19.8567 | 32.4967 | 7.473 | 5.9962 | 11.6595 | 6.703 | 9.6266 | 11.0012 | 14.8576 | 14.6437 | 11.1366 | 0.0003 | -0.0041 | 0 | 0.0036 | 0.0073 | 0.0075 | 0.0115 | -360.2542 | 17.409 | -360.2912 | 18.0927 | -360.2665 | 17.4295 | -360.3712 | 18.0023 | -352.0105 | 17.9962 | -351.989 | 17.4993
11:23 | 588 | -95.5125 | 22.1446 | -7.3246 | 197.0948 | 436.4154 | 421.046 | -8.8542 | -33.7409 | 18.7552 | 10.5049 | 8.7731 | -1.0535 | 3.1923 | -9.7287 | 3.0744 | 11.4886 | 12.9566 | 10.548 | 6.8273 | 9.4884 | -0.4751 | -39.9273 | 25.8845 | 8.1601 | 12.2527 | 15.1087 | 22.1973 | 19.9432 | 32.5058 | 7.4018 | 5.9957 | 11.6587 | 6.7028 | 9.6254 | 10.9916 | 14.8333 | 14.6839 | 11.1804 | 0 | -0.0036 | 0.0001 | 0.004 | 0.0056 | 0.0053 | -0.0204 | -360.1558 | 17.3864 | -360.3219 | 18.1276 | -360.3435 | 17.4069 | -360.2635 | 17.9346 | -351.9336 | 17.9839 | -352.0382 | 17.5363
11:23 | 589 | -95.399 | 22.03 | -7.4169 | 197.1741 | 436.4133 | 421.0635 | -8.947 | -33.694 | 18.7018 | 10.5398 | 8.8082 | -0.9196 | 3.1665 | -9.8112 | 3.1088 | 11.5079 | 12.9568 | 10.5472 | 6.8233 | 9.4893 | -0.4957 | -39.8965 | 26.0052 | 8.1094 | 12.2127 | 15.0036 | 22.2252 | 19.8936 | 32.4647 | 7.4194 | 5.9953 | 11.661 | 6.7063 | 9.6271 | 10.9703 | 14.8204 | 14.6839 | 11.1484 | -0.0002 | -0.0037 | -0.0002 | 0.0038 | 0.0189 | -0.0146 | -0.0183 | -360.1742 | 17.3802 | -360.2635 | 18.0947 | -360.3158 | 17.4726 | -360.3865 | 17.9982 | -351.9951 | 17.9633 | -351.9798 | 17.5137
11:23 | 590 | -95.2811 | 21.9788 | -7.412 | 197.1293 | 436.3472 | 421.0183 | -8.974 | -33.7418 | 18.654 | 10.577 | 8.802 | -0.9611 | 3.1064 | -9.9069 | 3.0274 | 11.4275 | 12.9587 | 10.5493 | 6.8248 | 9.4906 | -0.437 | -40.0239 | 25.9953 | 8.1572 | 12.2057 | 15.0508 | 22.1517 | 19.9256 | 32.5951 | 7.5099 | 5.9948 | 11.6596 | 6.7023 | 9.6259 | 10.992 | 14.8725 | 14.6585 | 11.2129 | 0.0004 | -0.0041 | 0.0002 | 0.0041 | 0.0286 | -0.0085 | -0.0097 | -360.2512 | 17.409 | -360.285 | 18.0742 | -360.2419 | 17.3987 | -360.3004 | 17.9921 | -351.9921 | 18.0003 | -351.9736 | 17.4767
11:23 | 591 | -95.3512 | 21.7254 | -7.4218 | 197.123 | 436.2828 | 421.0919 | -8.9169 | -33.7009 | 18.6728 | 10.5151 | 8.8235 | -1.0345 | 3.1361 | -9.8344 | 3.0404 | 11.3733 | 12.9592 | 10.5467 | 6.8213 | 9.4914 | -0.4729 | -39.939 | 26.0462 | 8.1504 | 12.2335 | 14.9413 | 22.2088 | 19.9288 | 32.4709 | 7.541 | 5.9941 | 11.6621 | 6.7036 | 9.6272 | 10.9813 | 14.8338 | 14.6973 | 11.1915 | 0.0006 | -0.0045 | 0.0003 | 0.004 | 0.0319 | -0.0093 | 0.0094 | -360.1527 | 17.3761 | -360.3035 | 18.1276 | -360.3558 | 17.4705 | -360.3127 | 17.9592 | -351.9705 | 17.9715 | -351.9921 | 17.5424
11:23 | 592 | -95.227 | 21.7502 | -7.4642 | 197.0915 | 436.3087 | 421.0633 | -8.9347 | -33.6612 | 18.6659 | 10.5427 | 8.8511 | -0.9648 | 3.0432 | -9.8707 | 2.9978 | 11.5082 | 12.9594 | 10.5466 | 6.8264 | 9.4919 | -0.4901 | -39.8266 | 26.0706 | 8.182 | 12.175 | 15.0244 | 22.2684 | 20.0436 | 32.6275 | 7.5654 | 5.9964 | 11.6609 | 6.7042 | 9.6299 | 10.9811 | 14.8464 | 14.71 | 11.1806 | 0.0005 | -0.004 | 0.0001 | 0.0041 | 0.0077 | -0.0012 | 0.001 | -360.1742 | 17.3515 | -360.2081 | 18.0742 | -360.2727 | 17.4541 | -360.4081 | 17.9962 | -351.9151 | 17.949 | -351.9151 | 17.489
11:23 | 593 | -95.0011 | 21.8386 | -7.4232 | 197.1366 | 436.3862 | 421.0705 | -8.8747 | -33.6763 | 18.6826 | 10.5548 | 8.8867 | -0.9365 | 3.0282 | -9.8048 | 2.9941 | 11.495 | 12.9584 | 10.5474 | 6.8298 | 9.4916 | -0.3768 | -39.871 | 25.9309 | 8.1509 | 12.1829 | 15.1809 | 22.22 | 19.9726 | 32.5492 | 7.4713 | 5.9969 | 11.6595 | 6.7047 | 9.6291 | 10.992 | 14.8208 | 14.6844 | 11.2022 | 0 | -0.0037 | 0.0001 | 0.0043 | -0.0132 | 0.0065 | -0.0197 | -360.205 | 17.4069 | -360.3281 | 18.1153 | -360.2912 | 17.4172 | -360.2973 | 17.9756 | -351.9644 | 18.0064 | -352.0321 | 17.526
11:23 | 594 | -94.8664 | 21.6994 | -7.4428 | 197.1149 | 436.3666 | 421.0953 | -9.0006 | -33.6931 | 18.6878 | 10.5127 | 8.8947 | -0.9695 | 3.0405 | -9.8385 | 3.0851 | 11.4823 | 12.9601 | 10.5501 | 6.8308 | 9.4937 | -0.399 | -39.8502 | 26.0502 | 8.1188 | 12.1293 | 15.2204 | 22.2694 | 19.9907 | 32.538 | 7.5096 | 5.9964 | 11.6596 | 6.7047 | 9.6291 | 11.0023 | 14.8074 | 14.6968 | 11.1698 | -0.0001 | -0.0034 | 0.0002 | 0.0039 | -0.0002 | 0.015 | 0.0092 | -360.0881 | 17.3597 | -360.2819 | 18.1276 | -360.3804 | 17.45 | -360.3035 | 17.9531 | -351.8844 | 17.951 | -351.9859 | 17.5404
11:23 | 595 | -94.7671 | 21.6755 | -7.4154 | 197.1118 | 436.4 | 421.0917 | -9.0169 | -33.7069 | 18.767 | 10.4073 | 8.8803 | -0.8893 | 2.9836 | -9.8786 | 3.1678 | 11.5638 | 12.9602 | 10.5501 | 6.8311 | 9.4936 | -0.3978 | -39.787 | 26.1677 | 8.1311 | 12.1394 | 15.0729 | 22.2346 | 19.927 | 32.5329 | 7.5579 | 5.996 | 11.6573 | 6.7017 | 9.6296 | 10.9923 | 14.8084 | 14.7107 | 11.1385 | 0.0003 | -0.0042 | 0.0003 | 0.004 | 0.0434 | -0.0206 | -0.032 | -360.2173 | 17.374 | -360.245 | 18.0824 | -360.2665 | 17.4254 | -360.365 | 18.0023 | -351.9767 | 17.9798 | -351.9705 | 17.5013
11:23 | 596 | -94.6793 | 21.4485 | -7.4176 | 197.1 | 436.4072 | 421.1319 | -8.8667 | -33.6576 | 18.793 | 10.4423 | 8.9075 | -1.0138 | 3.0742 | -9.9615 | 3.014 | 11.4683 | 12.9605 | 10.5498 | 6.8292 | 9.4948 | -0.4782 | -39.7597 | 26.1803 | 8.1336 | 12.1116 | 15.1589 | 22.2292 | 19.9944 | 32.5816 | 7.6714 | 5.9969 | 11.6594 | 6.703 | 9.6289 | 10.9708 | 14.8598 | 14.6329 | 11.1596 | 0.0006 | -0.0045 | 0.0003 | 0.0043 | 0.0237 | -0.0004 | 0.0097 | -360.2204 | 17.409 | -360.3312 | 18.1337 | -360.3096 | 17.3966 | -360.2573 | 17.9674 | -351.9644 | 18.0023 | -352.0351 | 17.5198
11:23 | 597 | -94.6552 | 21.495 | -7.4074 | 197.1192 | 436.4634 | 421.0957 | -8.9326 | -33.6206 | 18.689 | 10.3884 | 8.8612 | -1.0163 | 3.0405 | -9.8765 | 3.0856 | 11.5149 | 12.9603 | 10.549 | 6.8349 | 9.4967 | -0.4613 | -39.8496 | 26.2229 | 8.0969 | 12.0493 | 15.1213 | 22.168 | 20.0643 | 32.5866 | 7.677 | 5.9981 | 11.6575 | 6.7054 | 9.6296 | 11.0233 | 14.8844 | 14.6446 | 11.1053 | 0.0005 | -0.0042 | 0 | 0.0038 | 0.0087 | -0.0019 | 0.0136 | -360.1373 | 17.3412 | -360.2388 | 18.1071 | -360.3004 | 17.448 | -360.3558 | 17.9613 | -351.8782 | 17.951 | -351.9674 | 17.5239
11:23 | 598 | -94.6874 | 21.2503 | -7.4435 | 197.1387 | 436.4577 | 421.1133 | -8.9904 | -33.6691 | 18.7107 | 10.4905 | 8.9 | -0.9508 | 3.0211 | -9.8317 | 3.0326 | 11.5378 | 12.9618 | 10.5512 | 6.8293 | 9.4961 | -0.3685 | -39.9223 | 26.1246 | 8.1572 | 12.054 | 15.119 | 22.231 | 20.0486 | 32.5729 | 7.5291 | 5.9976 | 11.661 | 6.7084 | 9.6303 | 11.0027 | 14.8208 | 14.6585 | 11.1488 | -0.0002 | -0.0038 | 0.0003 | 0.004 | -0.0067 | 0.0037 | 0.001 | -360.2296 | 17.3802 | -360.2512 | 18.0783 | -360.2665 | 17.4397 | -360.3619 | 18.0167 | -352.0167 | 17.9818 | -351.9736 | 17.4849
11:23 | 599 | -94.4374 | 21.1888 | -7.3428 | 197.2368 | 436.4788 | 421.1917 | -8.996 | -33.6765 | 18.741 | 10.4006 | 8.8426 | -0.9047 | 3.0383 | -9.7853 | 3.0924 | 11.5864 | 12.9628 | 10.5486 | 6.8271 | 9.4966 | -0.4375 | -39.8738 | 26.1245 | 8.1759 | 12.0886 | 15.1495 | 22.231 | 20.0706 | 32.577 | 7.5573 | 5.997 | 11.6584 | 6.7071 | 9.6309 | 11.013 | 14.8333 | 14.6451 | 11.1698 | -0.0002 | -0.0036 | 0 | 0.0038 | 0.044 | -0.0243 | 0.0042 | -360.1681 | 17.372 | -360.2942 | 18.1132 | -360.2912 | 17.4069 | -360.3065 | 17.949 | -351.9367 | 17.9756 | -351.9674 | 17.5301
11:24 | 600 | -94.3783 | 21.1955 | -7.3062 | 197.1754 | 436.4415 | 421.188 | -8.9923 | -33.5647 | 18.794 | 10.4035 | 8.8606 | -0.9883 | 2.9591 | -9.8523 | 3.0172 | 11.4748 | 12.9622 | 10.5474 | 6.8251 | 9.4975 | -0.4676 | -39.871 | 26.1145 | 8.1237 | 12.0656 | 15.111 | 22.105 | 20.1074 | 32.5833 | 7.5623 | 5.9963 | 11.661 | 6.7036 | 9.6302 | 11.0126 | 14.7682 | 14.6834 | 11.148 | 0.0002 | -0.0041 | 0 | 0.0041 | -0.0011 | 0.005 | -0.0029 | -360.1681 | 17.3494 | -360.2665 | 18.1235 | -360.3465 | 17.487 | -360.3896 | 17.988 | -351.949 | 17.9572 | -351.9551 | 17.526
11:24 | 601 | -94.2286 | 21.1049 | -7.3041 | 197.185 | 436.5021 | 421.2181 | -8.9718 | -33.6393 | 18.7699 | 10.4819 | 8.865 | -0.8824 | 3.0911 | -9.7687 | 3.0919 | 11.5708 | 12.9636 | 10.5502 | 6.8259 | 9.4956 | -0.3942 | -39.8516 | 26.0255 | 8.1533 | 12.188 | 15.1129 | 22.1389 | 20.1343 | 32.5708 | 7.604 | 5.997 | 11.6585 | 6.7061 | 9.6319 | 11.0025 | 14.7948 | 14.6454 | 11.1379 | 0.0004 | -0.0044 | 0.0001 | 0.0038 | 0.0441 | -0.0246 | -0.0186 | -360.2081 | 17.3556 | -360.2512 | 18.0804 | -360.2481 | 17.4172 | -360.3342 | 17.9818 | -351.909 | 17.9695 | -351.9551 | 17.4911
11:24 | 602 | -94.1672 | 20.975 | -7.3264 | 197.261 | 436.4636 | 421.1848 | -9.0531 | -33.5747 | 18.8205 | 10.5048 | 8.8951 | -0.8822 | 3.1377 | -9.7299 | 3.0929 | 11.5826 | 12.9631 | 10.5473 | 6.827 | 9.4961 | -0.4094 | -39.824 | 25.9617 | 8.0872 | 12.1412 | 15.1534 | 22.1716 | 20.1369 | 32.4906 | 7.5923 | 5.9965 | 11.6601 | 6.7068 | 9.6317 | 10.9809 | 14.7816 | 14.6192 | 11.1377 | 0.0005 | -0.0042 | -0.0001 | 0.0037 | -0.0107 | 0.0214 | 0.0127 | -360.1742 | 17.3823 | -360.3465 | 18.1543 | -360.3742 | 17.4295 | -360.3065 | 17.9654 | -351.9674 | 17.9962 | -352.0444 | 17.5424
11:24 | 603 | -93.9758 | 21.0008 | -7.3763 | 197.224 | 436.4137 | 421.1614 | -9.0614 | -33.601 | 18.8114 | 10.5059 | 8.8033 | -0.8752 | 3.0579 | -9.7149 | 3.0883 | 11.6993 | 12.9638 | 10.549 | 6.8264 | 9.4972 | -0.3994 | -39.7968 | 26.0492 | 8.2492 | 12.1326 | 15.2491 | 22.2677 | 20.1289 | 32.5072 | 7.5314 | 5.9951 | 11.6577 | 6.7066 | 9.6343 | 11.034 | 14.807 | 14.6317 | 11.1694 | -0.0001 | -0.0037 | 0 | 0.0042 | 0.023 | -0.0061 | 0.0112 | -360.1804 | 17.3412 | -360.2265 | 18.1071 | -360.2942 | 17.4356 | -360.2942 | 17.9674 | -351.9059 | 17.9551 | -351.9551 | 17.5157
11:24 | 604 | -93.7617 | 21.0166 | -7.392 | 197.2213 | 436.5986 | 421.2388 | -9.0981 | -33.5845 | 18.7866 | 10.5388 | 8.8762 | -0.7392 | 3.0866 | -9.8364 | 3.0505 | 11.6948 | 12.963 | 10.5505 | 6.8284 | 9.4964 | -0.3995 | -39.7597 | 26.0986 | 8.1857 | 12.1446 | 15.2442 | 22.2003 | 20.138 | 32.6576 | 7.6388 | 5.9965 | 11.6558 | 6.7085 | 9.634 | 10.9923 | 14.7439 | 14.659 | 11.1171 | -0.0002 | -0.0036 | 0.0003 | 0.0041 | 0.024 | -0.0018 | 0.019 | -360.2573 | 17.4048 | -360.285 | 18.0988 | -360.2573 | 17.4151 | -360.3589 | 18.0126 | -352.0013 | 17.9982 | -352.0074 | 17.5013
11:24 | 605 | -93.566 | 21.0646 | -7.4533 | 197.3947 | 436.5994 | 421.191 | -9.0625 | -33.5304 | 18.7892 | 10.5731 | 8.8601 | -0.7217 | 3.1638 | -9.8385 | 3.0963 | 11.5835 | 12.9641 | 10.5505 | 6.8252 | 9.4971 | -0.3699 | -39.6664 | 26.1387 | 8.1303 | 12.1099 | 15.2573 | 22.0703 | 20.1627 | 32.5753 | 7.6207 | 5.9968 | 11.6567 | 6.7052 | 9.6328 | 10.9914 | 14.7943 | 14.6319 | 11.1162 | 0.0001 | -0.0042 | 0.0001 | 0.0038 | 0.0265 | -0.0239 | 0.0021 | -360.1465 | 17.3658 | -360.2604 | 18.1255 | -360.3035 | 17.4069 | -360.2727 | 17.9695 | -351.9398 | 17.9777 | -351.9767 | 17.5116
11:24 | 606 | -93.4885 | 20.9658 | -7.3996 | 197.3499 | 436.6054 | 421.1565 | -9.1152 | -33.4905 | 18.7727 | 10.528 | 8.8895 | -0.7635 | 3.1702 | -9.8136 | 3.0863 | 11.6318 | 12.9647 | 10.5459 | 6.827 | 9.4988 | -0.3658 | -39.6613 | 26.041 | 8.1185 | 12.1985 | 15.2807 | 22.1853 | 20.1095 | 32.5612 | 7.6251 | 5.9971 | 11.6561 | 6.7106 | 9.6344 | 11.0019 | 14.807 | 14.6834 | 11.1374 | 0.0005 | -0.0044 | 0.0001 | 0.004 | 0.0358 | 0.0017 | -0.0065 | -360.1927 | 17.3453 | -360.2327 | 18.1091 | -360.3127 | 17.4829 | -360.3804 | 17.9962 | -351.949 | 17.9633 | -351.9551 | 17.5055
11:24 | 607 | -93.4517 | 20.885 | -7.3757 | 197.2732 | 436.5588 | 421.1972 | -9.0527 | -33.462 | 18.8567 | 10.496 | 8.8613 | -0.7898 | 3.035 | -9.9035 | 3.0964 | 11.6785 | 12.9648 | 10.5457 | 6.8236 | 9.4987 | -0.2772 | -39.5909 | 26.1546 | 8.134 | 12.1826 | 15.2426 | 22.2461 | 20.0781 | 32.5945 | 7.5688 | 5.997 | 11.6558 | 6.7085 | 9.6344 | 10.9706 | 14.7692 | 14.6715 | 11.1274 | 0.0004 | -0.0044 | 0.0001 | 0.0042 | -0.0005 | 0.0062 | -0.0219 | -360.2111 | 17.3679 | -360.2573 | 18.0763 | -360.2358 | 17.4336 | -360.3404 | 17.9777 | -351.9459 | 17.9777 | -351.949 | 17.4788
11:24 | 608 | -93.3067 | 20.8168 | -7.4104 | 197.3642 | 436.6651 | 421.1474 | -8.9898 | -33.3498 | 18.852 | 10.5025 | 8.8227 | -0.8716 | 3.0884 | -9.8154 | 3.0958 | 11.5886 | 12.9666 | 10.5471 | 6.825 | 9.498 | -0.4019 | -39.5794 | 26.0901 | 8.1181 | 12.2214 | 15.3405 | 22.2311 | 20.037 | 32.5513 | 7.5776 | 5.9979 | 11.655 | 6.7059 | 9.636 | 11.0446 | 14.794 | 14.6188 | 11.1374 | 0.0001 | -0.0038 | 0.0002 | 0.0041 | 0.0225 | -0.0211 | 0.001 | -360.1404 | 17.3658 | -360.3004 | 18.1502 | -360.3342 | 17.4644 | -360.325 | 17.9715 | -351.9028 | 17.9674 | -352.0351 | 17.5424
11:24 | 609 | -93.214 | 20.7071 | -7.4387 | 197.3843 | 436.7022 | 421.1651 | -9.0156 | -33.3508 | 18.8283 | 10.5561 | 8.8355 | -0.8266 | 3.1087 | -9.8821 | 3.2295 | 11.6024 | 12.9666 | 10.5472 | 6.8278 | 9.4981 | -0.3921 | -39.5505 | 26.1036 | 8.1635 | 12.3039 | 15.2964 | 22.2164 | 20.0934 | 32.6124 | 7.493 | 5.9972 | 11.6573 | 6.7078 | 9.6363 | 11.0019 | 14.794 | 14.6058 | 11.116 | -0.0002 | -0.0035 | 0.0001 | 0.0038 | 0.0182 | 0.0124 | 0.0208 | -360.1619 | 17.3309 | -360.2111 | 18.1029 | -360.2881 | 17.4705 | -360.3312 | 17.9818 | -351.9028 | 17.949 | -351.9459 | 17.5075
11:24 | 610 | -93.0061 | 20.7211 | -7.4187 | 197.3721 | 436.831 | 421.1753 | -9.0261 | -33.3104 | 18.8913 | 10.6041 | 8.7809 | -0.7534 | 3.1133 | -9.8959 | 3.2044 | 11.5917 | 12.9677 | 10.5468 | 6.8252 | 9.4981 | -0.3938 | -39.5644 | 25.9741 | 8.256 | 12.3385 | 15.358 | 22.2839 | 20.0668 | 32.7158 | 7.519 | 5.9982 | 11.656 | 6.7114 | 9.6374 | 10.9808 | 14.7039 | 14.6319 | 11.1055 | -0.0001 | -0.0041 | 0 | 0.0041 | 0.0211 | 0.0033 | 0.0099 | -360.205 | 17.3987 | -360.3004 | 18.1071 | -360.2819 | 17.4459 | -360.2942 | 17.9818 | -351.9951 | 18.0023 | -352.0074 | 17.5055
11:24 | 611 | -92.9447 | 20.6882 | -7.4497 | 197.4067 | 436.7883 | 421.1553 | -8.9618 | -33.3287 | 18.8745 | 10.5831 | 8.7726 | -0.892 | 3.0781 | -9.8676 | 3.021 | 11.5861 | 12.968 | 10.5482 | 6.8259 | 9.497 | -0.2857 | -39.5912 | 26.0252 | 8.1378 | 12.2383 | 15.4264 | 22.2485 | 20.1463 | 32.6864 | 7.5065 | 5.9982 | 11.6577 | 6.7121 | 9.6373 | 10.9703 | 14.7945 | 14.6451 | 11.1057 | 0.0006 | -0.0044 | 0 | 0.0041 | -0.0079 | 0.0238 | 0.021 | -360.1465 | 17.3597 | -360.2819 | 18.1296 | -360.2912 | 17.4521 | -360.325 | 17.9613 | -351.8782 | 17.9756 | -352.0074 | 17.5178
11:24 | 612 | -92.9478 | 20.489 | -7.3443 | 197.335 | 436.7128 | 421.1147 | -9.0059 | -33.4402 | 18.8538 | 10.6122 | 8.7991 | -0.9753 | 3.0273 | -9.8508 | 3.0817 | 11.5796 | 12.9691 | 10.5462 | 6.8258 | 9.4978 | -0.3364 | -39.6235 | 25.9252 | 8.3114 | 12.3536 | 15.3569 | 22.3451 | 20.0683 | 32.7136 | 7.6675 | 5.9973 | 11.6531 | 6.7144 | 9.6385 | 10.9909 | 14.7548 | 14.67 | 11.0836 | 0.0005 | -0.0045 | 0.0001 | 0.0036 | 0.0462 | -0.0241 | -0.0056 | -360.2019 | 17.3494 | -360.2235 | 18.0947 | -360.2912 | 17.4705 | -360.3773 | 18.0023 | -351.9828 | 17.9531 | -351.9551 | 17.5075
11:24 | 613 | -92.9087 | 20.2855 | -7.4141 | 197.4181 | 436.6895 | 421.0788 | -9.0687 | -33.4216 | 18.6685 | 10.6384 | 8.8598 | -0.969 | 3.1671 | -9.9233 | 3.0776 | 11.5718 | 12.9694 | 10.5458 | 6.8272 | 9.4996 | -0.2877 | -39.6342 | 25.9694 | 8.1801 | 12.3383 | 15.3831 | 22.2272 | 20.0741 | 32.7158 | 7.6654 | 5.9972 | 11.6543 | 6.7077 | 9.6374 | 10.9923 | 14.8213 | 14.6331 | 11.1812 | 0 | -0.0038 | 0.0001 | 0.004 | 0.0217 | -0.0096 | -0.0287 | -360.1865 | 17.3823 | -360.2573 | 18.1029 | -360.2604 | 17.4521 | -360.2788 | 17.9756 | -351.9367 | 17.9982 | -351.9767 | 17.4931
11:24 | 614 | -92.6956 | 20.2916 | -7.4536 | 197.3016 | 436.7154 | 421.1084 | -9.1299 | -33.4412 | 18.5622 | 10.6422 | 9.0291 | -0.9944 | 3.1295 | -9.806 | 3.1766 | 11.6398 | 12.9699 | 10.5442 | 6.8227 | 9.4977 | -0.2325 | -39.4899 | 26.0045 | 8.1118 | 12.4534 | 15.4155 | 22.2373 | 20.0845 | 32.6975 | 7.5907 | 5.9982 | 11.6548 | 6.7103 | 9.6387 | 10.9909 | 14.7936 | 14.6183 | 11.1263 | -0.0001 | -0.0036 | 0.0002 | 0.0041 | 0.0243 | -0.0301 | -0.0126 | -360.1404 | 17.3515 | -360.2727 | 18.1214 | -360.3189 | 17.4849 | -360.3496 | 17.951 | -351.9336 | 17.9633 | -351.9828 | 17.5198
11:24 | 615 | -92.6724 | 20.1528 | -7.4402 | 197.3557 | 436.7816 | 421.1793 | -9.0706 | -33.5477 | 18.569 | 10.6034 | 9.0294 | -0.9343 | 3.0872 | -9.8954 | 3.1833 | 11.5721 | 12.9698 | 10.5466 | 6.8238 | 9.4989 | -0.3187 | -39.5706 | 26.0026 | 8.141 | 12.2827 | 15.2673 | 22.2747 | 20.1443 | 32.7222 | 7.5352 | 5.9967 | 11.6563 | 6.7096 | 9.6395 | 11.0132 | 14.756 | 14.5807 | 11.1379 | 0 | -0.0038 | 0 | 0.0039 | 0.0214 | -0.0039 | 0.0077 | -360.1342 | 17.3556 | -360.2542 | 18.1091 | -360.2881 | 17.4849 | -360.3558 | 17.9756 | -351.8967 | 17.9654 | -351.9521 | 17.5013
11:24 | 616 | -92.5644 | 20.0852 | -7.4159 | 197.3922 | 436.7382 | 421.1821 | -9.0681 | -33.4499 | 18.5409 | 10.5947 | 9.0794 | -0.9511 | 3.0767 | -9.9085 | 3.1542 | 11.6299 | 12.9699 | 10.545 | 6.8208 | 9.499 | -0.3443 | -39.5708 | 26.0577 | 8.1194 | 12.3594 | 15.2674 | 22.2141 | 20.1336 | 32.6853 | 7.5526 | 5.9985 | 11.6548 | 6.7068 | 9.6378 | 10.9594 | 14.7814 | 14.6061 | 11.1482 | 0.0006 | -0.0045 | 0.0002 | 0.004 | 0.0321 | -0.0213 | 0.0024 | -360.1988 | 17.374 | -360.2788 | 18.1255 | -360.2942 | 17.4541 | -360.2912 | 17.951 | -351.9521 | 17.9695 | -351.9767 | 17.5239
11:24 | 617 | -92.6039 | 19.9935 | -7.3971 | 197.4099 | 436.8664 | 421.1796 | -9.0446 | -33.5509 | 18.6095 | 10.5631 | 9.0596 | -1.0164 | 3.1535 | -9.8183 | 3.1806 | 11.6648 | 12.9718 | 10.5482 | 6.8227 | 9.5019 | -0.2334 | -39.5538 | 26.0242 | 8.1977 | 12.3351 | 15.3474 | 22.2924 | 20.1969 | 32.7171 | 7.5444 | 5.9983 | 11.654 | 6.7101 | 9.6395 | 11.013 | 14.7558 | 14.6063 | 11.0843 | 0.0007 | -0.0044 | -0.0002 | 0.0039 | -0.0002 | 0.023 | 0.0007 | -360.1742 | 17.3556 | -360.2665 | 18.1296 | -360.3496 | 17.4829 | -360.3342 | 17.9428 | -351.9182 | 17.9551 | -351.9459 | 17.5157
11:24 | 618 | -92.4884 | 20.1043 | -7.3803 | 197.3757 | 436.8138 | 421.1301 | -9.0115 | -33.3378 | 18.7149 | 10.5683 | 8.9896 | -0.9637 | 3.1314 | -9.7916 | 3.1543 | 11.8352 | 12.9715 | 10.5478 | 6.8243 | 9.5029 | -0.1995 | -39.5285 | 26.1213 | 8.2342 | 12.3979 | 15.4158 | 22.2803 | 20.2299 | 32.7912 | 7.6373 | 5.9973 | 11.6556 | 6.7109 | 9.6403 | 11.0025 | 14.756 | 14.6712 | 11.1059 | 0.0001 | -0.0038 | 0 | 0.0043 | 0.0298 | -0.0114 | -0.0097 | -360.1742 | 17.372 | -360.2481 | 18.1009 | -360.2727 | 17.4541 | -360.3496 | 17.9654 | -351.9613 | 17.9859 | -352.0013 | 17.4931
11:24 | 619 | -92.3702 | 20.0894 | -7.4162 | 197.5074 | 436.7866 | 421.1365 | -9.0631 | -33.3192 | 18.6674 | 10.6079 | 9.0262 | -0.8603 | 3.0629 | -9.8122 | 3.0909 | 11.7674 | 12.9724 | 10.5467 | 6.8208 | 9.5003 | -0.2342 | -39.4843 | 26.1476 | 8.1764 | 12.3492 | 15.3383 | 22.2676 | 20.2328 | 32.8112 | 7.7459 | 5.9979 | 11.6578 | 6.7113 | 9.641 | 11.0334 | 14.7933 | 14.618 | 11.1048 | -0.0003 | -0.0037 | 0.0001 | 0.0038 | 0.0136 | 0.0077 | -0.0359 | -360.1588 | 17.3864 | -360.2973 | 18.1296 | -360.3065 | 17.4439 | -360.3158 | 17.9428 | -351.9305 | 17.9818 | -352.0074 | 17.5178
11:24 | 620 | -92.3247 | 19.9381 | -7.3921 | 197.4503 | 436.7989 | 421.1552 | -9.0595 | -33.3546 | 18.6819 | 10.6506 | 8.9666 | -0.8278 | 2.9914 | -9.8048 | 3.1187 | 11.8034 | 12.9727 | 10.5465 | 6.8246 | 9.5011 | -0.1433 | -39.4334 | 26.1901 | 8.0596 | 12.3269 | 15.3237 | 22.3042 | 20.173 | 32.7744 | 7.6356 | 5.9971 | 11.6564 | 6.7114 | 9.6406 | 10.9804 | 14.7809 | 14.6315 | 11.0838 | -0.0001 | -0.0037 | 0.0001 | 0.0038 | -0.0023 | 0.0258 | -0.0282 | -360.1835 | 17.3453 | -360.2265 | 18.1173 | -360.3035 | 17.487 | -360.3373 | 17.9654 | -351.9336 | 17.9592 | -351.9428 | 17.5178
11:24 | 621 | -92.2552 | 19.922 | -7.3565 | 197.455 | 436.8616 | 421.1337 | -9.0391 | -33.3689 | 18.6957 | 10.6952 | 8.9527 | -0.9066 | 2.9905 | -9.7866 | 3.0757 | 11.7184 | 12.9727 | 10.5477 | 6.8252 | 9.5027 | -0.0909 | -39.4622 | 26.2475 | 8.077 | 12.2927 | 15.4266 | 22.2296 | 20.0748 | 32.7733 | 7.5766 | 5.9981 | 11.6527 | 6.714 | 9.6413 | 10.9811 | 14.8077 | 14.6583 | 11.1272 | 0.0004 | -0.0044 | -0.0001 | 0.0041 | 0.0263 | -0.0085 | -0.0048 | -360.2173 | 17.3884 | -360.2481 | 18.0886 | -360.2419 | 17.4541 | -360.325 | 17.9756 | -351.9428 | 17.99 | -351.9521 | 17.489
11:24 | 622 | -92.256 | 19.7299 | -7.417 | 197.5057 | 436.9596 | 421.1295 | -8.9841 | -33.3724 | 18.699 | 10.7565 | 8.9568 | -0.9534 | 2.9234 | -9.824 | 3.1314 | 11.7125 | 12.9733 | 10.5493 | 6.8265 | 9.5016 | -0.1952 | -39.5117 | 26.1185 | 8.0368 | 12.3245 | 15.4642 | 22.2427 | 20.1034 | 32.7551 | 7.532 | 5.9977 | 11.6509 | 6.7115 | 9.6404 | 11.0457 | 14.7826 | 14.6461 | 11.1385 | 0.0005 | -0.0046 | 0.0001 | 0.0039 | 0.0328 | -0.032 | 0.0114 | -360.1742 | 17.3597 | -360.2819 | 18.142 | -360.3342 | 17.4767 | -360.3281 | 17.9428 | -351.9274 | 17.9921 | -352.0105 | 17.5321
11:24 | 623 | -92.0772 | 19.6434 | -7.3342 | 197.5821 | 436.8779 | 421.2014 | -8.9962 | -33.2244 | 18.594 | 10.6414 | 8.9155 | -0.9915 | 2.9071 | -9.8023 | 3.1011 | 11.7151 | 12.9757 | 10.549 | 6.8255 | 9.5029 | -0.2111 | -39.4792 | 26.0364 | 8.0028 | 12.3406 | 15.413 | 22.2621 | 20.1242 | 32.8513 | 7.5497 | 5.9984 | 11.6549 | 6.7077 | 9.6409 | 10.9589 | 14.8065 | 14.6571 | 11.137 | 0.0003 | -0.0038 | 0.0001 | 0.004 | 0.0364 | -0.0128 | -0.003 | -360.1619 | 17.333 | -360.2235 | 18.0947 | -360.3096 | 17.487 | -360.3712 | 17.9715 | -351.9336 | 17.9428 | -351.9121 | 17.4849
11:24 | 624 | -92.0048 | 19.4575 | -7.3878 | 197.5709 | 436.9151 | 421.1562 | -8.9787 | -33.2628 | 18.6151 | 10.6784 | 8.9378 | -0.9028 | 2.9334 | -9.8081 | 3.1126 | 11.7568 | 12.9759 | 10.548 | 6.823 | 9.5032 | -0.2164 | -39.4013 | 26.1947 | 8.0458 | 12.347 | 15.3893 | 22.2788 | 20.105 | 32.8861 | 7.5321 | 5.9978 | 11.6551 | 6.7112 | 9.6424 | 11.0555 | 14.8072 | 14.6319 | 11.1482 | -0.0002 | -0.0036 | 0.0001 | 0.004 | 0.0105 | 0.0108 | 0.0115 | -360.2081 | 17.3905 | -360.2973 | 18.1214 | -360.2819 | 17.448 | -360.2912 | 17.9613 | -351.9521 | 18.0229 | -352.0105 | 17.5178
11:24 | 625 | -92.0122 | 19.2702 | -7.3816 | 197.5615 | 436.9693 | 421.2004 | -9.0025 | -33.2372 | 18.6232 | 10.6634 | 8.9286 | -0.8684 | 2.9831 | -9.7574 | 3.076 | 11.7846 | 12.976 | 10.5485 | 6.8255 | 9.5043 | -0.1987 | -39.4123 | 26.1324 | 8.1375 | 12.2983 | 15.3329 | 22.356 | 20.1073 | 32.8626 | 7.5054 | 5.9973 | 11.6562 | 6.7106 | 9.6419 | 11.0345 | 14.8593 | 14.6583 | 11.1486 | -0.0001 | -0.0037 | 0 | 0.0041 | -0.0039 | 0.0239 | 0.0131 | -360.1034 | 17.3412 | -360.2696 | 18.1337 | -360.3527 | 17.487 | -360.3158 | 17.9305 | -351.8628 | 17.9633 | -351.9428 | 17.528
11:24 | 626 | -91.9213 | 19.2749 | -7.3892 | 197.5617 | 436.9115 | 421.2801 | -8.9824 | -33.2682 | 18.6298 | 10.7708 | 8.9537 | -0.9623 | 2.9394 | -9.8191 | 3.0767 | 11.7936 | 12.9772 | 10.5486 | 6.8306 | 9.5044 | -0.2371 | -39.3982 | 26.1346 | 8.2014 | 12.3533 | 15.3932 | 22.3746 | 20.1805 | 32.9186 | 7.6358 | 5.9978 | 11.6563 | 6.7131 | 9.6433 | 10.9905 | 14.7802 | 14.6825 | 11.1366 | 0.0004 | -0.0043 | 0.0002 | 0.0039 | 0.0086 | 0.035 | -0.0081 | -360.2296 | 17.3782 | -360.2481 | 18.0865 | -360.2665 | 17.4603 | -360.3619 | 17.988 | -351.9613 | 18.0106 | -351.9705 | 17.4972
11:24 | 627 | -91.9197 | 19.0774 | -7.3258 | 197.5319 | 436.9734 | 421.2889 | -9.0326 | -33.2696 | 18.7352 | 10.8341 | 9.0251 | -0.8988 | 3.0513 | -9.8812 | 3.0918 | 11.7763 | 12.9763 | 10.5471 | 6.8268 | 9.505 | -0.2098 | -39.3778 | 26.2146 | 8.2061 | 12.3783 | 15.4511 | 22.3914 | 20.1247 | 32.8834 | 7.5907 | 5.9971 | 11.6532 | 6.7136 | 9.6436 | 10.9923 | 14.8471 | 14.6719 | 11.2239 | 0.0007 | -0.0043 | 0.0002 | 0.0039 | 0.0169 | 0.0087 | -0.0009 | -360.1527 | 17.3864 | -360.3096 | 18.1337 | -360.2881 | 17.4356 | -360.2388 | 17.9161 | -351.9121 | 18.0106 | -352.0259 | 17.5198
11:24 | 628 | -91.7603 | 19.0343 | -7.3442 | 197.5033 | 436.9262 | 421.3615 | -9.0166 | -33.3685 | 18.6179 | 10.8184 | 9.1348 | -0.9288 | 3.0866 | -9.8236 | 3.149 | 11.7554 | 12.9765 | 10.5459 | 6.8279 | 9.5053 | -0.224 | -39.342 | 26.2203 | 8.2261 | 12.4595 | 15.3397 | 22.4308 | 20.1729 | 32.8869 | 7.5584 | 5.9971 | 11.6527 | 6.7115 | 9.6432 | 11.0334 | 14.832 | 14.6568 | 11.1475 | 0.0001 | -0.0039 | -0.0001 | 0.0039 | 0.0418 | -0.0309 | 0.0043 | -360.1588 | 17.3638 | -360.2358 | 18.1071 | -360.325 | 17.5034 | -360.3927 | 17.9715 | -351.9336 | 17.9736 | -351.9582 | 17.5157
11:24 | 629 | -91.6867 | 18.8763 | -7.3971 | 197.5296 | 436.8551 | 421.4566 | -9.0799 | -33.3923 | 18.6173 | 10.7696 | 9.0308 | -0.8017 | 3.0401 | -9.8501 | 3.1056 | 11.6675 | 12.978 | 10.5456 | 6.8303 | 9.5053 | -0.2718 | -39.3786 | 26.1897 | 8.2532 | 12.4642 | 15.1396 | 22.2473 | 20.228 | 32.9906 | 7.6616 | 5.9986 | 11.6552 | 6.7136 | 9.6446 | 10.9904 | 14.8832 | 14.7081 | 11.1792 | 0 | -0.0034 | 0.0001 | 0.004 | 0.0318 | -0.0198 | -0.0194 | -360.2173 | 17.3884 | -360.2358 | 18.068 | -360.1927 | 17.4213 | -360.3127 | 17.9736 | -351.9644 | 18.0023 | -351.9305 | 17.4726
11:24 | 630 | -91.4684 | 18.8772 | -7.3839 | 197.5665 | 436.8673 | 421.4004 | -9.0878 | -33.4341 | 18.7221 | 10.7354 | 8.9884 | -0.9149 | 3.0437 | -9.8376 | 3.1528 | 11.8003 | 12.9782 | 10.5506 | 6.8299 | 9.5046 | -0.2752 | -39.4215 | 26.2486 | 8.2095 | 12.422 | 15.2931 | 22.2298 | 20.1762 | 32.9553 | 7.5526 | 5.9985 | 11.6538 | 6.7132 | 9.6441 | 10.9701 | 14.8847 | 14.6837 | 11.1696 | -0.0003 | -0.0038 | 0.0003 | 0.0039 | 0.0206 | -0.0173 | -0.0005 | -360.1527 | 17.3761 | -360.3065 | 18.1502 | -360.3589 | 17.4829 | -360.3281 | 17.949 | -351.9428 | 17.9921 | -352.0074 | 17.5383
11:24 | 631 | -91.3738 | 18.8098 | -7.4023 | 197.5265 | 436.895 | 421.3103 | -9.0498 | -33.3703 | 18.6996 | 10.7045 | 8.91 | -1.0013 | 3.0212 | -9.895 | 3.1238 | 11.8527 | 12.9782 | 10.5491 | 6.8298 | 9.5055 | -0.219 | -39.3875 | 26.2456 | 8.2593 | 12.5148 | 15.3951 | 22.3153 | 20.2231 | 32.9662 | 7.5587 | 5.9981 | 11.6561 | 6.7154 | 9.6453 | 11.0551 | 14.91 | 14.722 | 11.2119 | 0.0003 | -0.0043 | 0.0002 | 0.0042 | 0.037 | -0.031 | -0.0184 | -360.1096 | 17.335 | -360.1619 | 18.066 | -360.2604 | 17.4829 | -360.3742 | 17.9613 | -351.9121 | 17.9633 | -351.8967 | 17.4849
11:24 | 632 | -91.2616 | 18.739 | -7.3955 | 197.4743 | 436.8977 | 421.3676 | -9.1123 | -33.4282 | 18.7334 | 10.7414 | 8.9836 | -0.8184 | 3.0318 | -9.9329 | 3.0576 | 11.8399 | 12.9789 | 10.5469 | 6.824 | 9.5053 | -0.2552 | -39.3357 | 26.2395 | 8.251 | 12.3993 | 15.3923 | 22.2232 | 20.1856 | 32.9543 | 7.5659 | 5.9975 | 11.6553 | 6.7111 | 9.6457 | 10.9494 | 14.9115 | 14.6976 | 11.1596 | 0.0006 | -0.0046 | -0.0001 | 0.004 | 0.0418 | -0.0098 | 0.0273 | -360.2142 | 17.3925 | -360.3035 | 18.1235 | -360.2942 | 17.4705 | -360.3219 | 17.9633 | -351.949 | 18.029 | -352.0105 | 17.5034
11:24 | 633 | -91.2094 | 18.6162 | -7.3622 | 197.5552 | 436.9523 | 421.369 | -9.0978 | -33.4881 | 18.7547 | 10.6745 | 9.0462 | -0.8292 | 3.1017 | -9.9044 | 3.0986 | 11.8713 | 12.979 | 10.5467 | 6.8269 | 9.5079 | -0.4165 | -39.37 | 26.0985 | 8.2544 | 12.4347 | 15.449 | 22.3141 | 20.1945 | 32.9943 | 7.6323 | 5.9977 | 11.6534 | 6.7118 | 9.6455 | 11.0133 | 14.9887 | 14.6456 | 11.2663 | 0.0003 | -0.0042 | -0.0001 | 0.0038 | 0.0298 | -0.0213 | -0.0195 | -360.0819 | 17.3289 | -360.2758 | 18.1214 | -360.325 | 17.487 | -360.3065 | 17.914 | -351.8659 | 17.9592 | -351.9736 | 17.528
11:24 | 634 | -91.1939 | 18.573 | -7.379 | 197.5759 | 437.0476 | 421.4331 | -9.0632 | -33.4074 | 18.8061 | 10.74 | 9.0487 | -0.8907 | 3.1391 | -9.8351 | 3.1138 | 11.8857 | 12.9797 | 10.5461 | 6.8296 | 9.5082 | -0.3364 | -39.3274 | 26.2029 | 8.2343 | 12.4638 | 15.4584 | 22.3881 | 20.1644 | 33.0169 | 7.5847 | 5.9981 | 11.6526 | 6.713 | 9.6456 | 10.9918 | 14.7302 | 14.6324 | 11.1699 | -0.0002 | -0.0036 | 0.0001 | 0.0038 | 0.0253 | -0.0192 | -0.0067 | -360.1988 | 17.3699 | -360.2542 | 18.1153 | -360.2942 | 17.487 | -360.3742 | 17.9715 | -351.9336 | 17.9839 | -351.9521 | 17.5075
11:24 | 635 | -91.0718 | 18.4576 | -7.3522 | 197.6147 | 437.0051 | 421.4 | -9.1443 | -33.4107 | 18.6741 | 10.6303 | 9.0157 | -0.9475 | 3.158 | -9.7535 | 3.2324 | 11.9605 | 12.981 | 10.5483 | 6.831 | 9.5086 | -0.2521 | -39.2466 | 26.2192 | 8.2507 | 12.4671 | 15.3591 | 22.4081 | 20.2086 | 32.9685 | 7.6168 | 5.9983 | 11.6522 | 6.7155 | 9.6458 | 11.0021 | 14.8201 | 14.619 | 11.0948 | -0.0001 | -0.0037 | -0.0002 | 0.004 | 0.0142 | -0.001 | 0.0043 | -360.1958 | 17.3905 | -360.2912 | 18.1132 | -360.2727 | 17.4254 | -360.2542 | 17.9428 | -351.9398 | 18.0147 | -351.9982 | 17.5157
11:24 | 636 | -90.7918 | 18.4582 | -7.4217 | 197.5936 | 436.9325 | 421.3997 | -9.15 | -33.4031 | 18.6882 | 10.6534 | 9.0053 | -0.9638 | 3.1466 | -9.7654 | 3.1455 | 11.985 | 12.981 | 10.5478 | 6.828 | 9.5103 | -0.2965 | -39.3249 | 26.3018 | 8.1482 | 12.3228 | 15.3428 | 22.3371 | 20.2326 | 32.9948 | 7.6168 | 5.9985 | 11.6524 | 6.7123 | 9.6449 | 10.9905 | 14.7673 | 14.6178 | 11.1473 | 0.0001 | -0.0041 | -0.0002 | 0.004 | 0.0248 | -0.0225 | -0.0245 | -360.1404 | 17.3699 | -360.2973 | 18.1317 | -360.2973 | 17.4808 | -360.3312 | 17.951 | -351.909 | 17.9921 | -351.9798 | 17.5219
11:24 | 637 | -90.8225 | 18.2436 | -7.4462 | 197.5632 | 437.0658 | 421.4288 | -9.2035 | -33.4088 | 18.8434 | 10.6362 | 9.0152 | -0.9068 | 3.1096 | -9.7222 | 3.1214 | 11.9728 | 12.9803 | 10.5499 | 6.8278 | 9.5098 | -0.3282 | -39.3406 | 26.2846 | 8.1449 | 12.4466 | 15.4289 | 22.3353 | 20.2087 | 33.0352 | 7.6506 | 5.9981 | 11.651 | 6.7178 | 9.6461 | 11.0021 | 14.7814 | 14.619 | 11.1162 | 0.0006 | -0.0045 | 0.0002 | 0.0036 | 0.013 | -0.0097 | -0.0075 | -360.2204 | 17.3638 | -360.2635 | 18.0845 | -360.2512 | 17.448 | -360.3127 | 17.9756 | -351.9736 | 17.9941 | -351.9644 | 17.489
11:24 | 638 | -90.7361 | 18.261 | -7.3437 | 197.5342 | 436.9734 | 421.455 | -9.1219 | -33.3344 | 18.9161 | 10.6434 | 8.9833 | -0.8121 | 3.2049 | -9.7963 | 3.1546 | 11.9885 | 12.9815 | 10.5467 | 6.8256 | 9.5098 | -0.2741 | -39.3281 | 26.2354 | 8.1921 | 12.4893 | 15.418 | 22.4219 | 20.2297 | 33.0382 | 7.619 | 5.9986 | 11.6537 | 6.7153 | 9.6462 | 10.9911 | 14.7938 | 14.5927 | 11.1479 | 0.0003 | -0.0043 | 0.0003 | 0.004 | 0.0441 | -0.0188 | 0.0056 | -360.1619 | 17.3699 | -360.285 | 18.1276 | -360.3127 | 17.4747 | -360.2973 | 17.9366 | -351.8997 | 17.9859 | -351.9613 | 17.5301
11:24 | 639 | -90.6466 | 18.1828 | -7.3968 | 197.5432 | 436.959 | 421.4209 | -9.067 | -33.2165 | 18.9372 | 10.6613 | 9.1096 | -0.6728 | 3.17 | -9.8721 | 3.1473 | 12.0259 | 12.9824 | 10.5527 | 6.8286 | 9.5122 | -0.2962 | -39.3735 | 26.2442 | 8.1966 | 12.5054 | 15.3607 | 22.3391 | 20.2787 | 32.9941 | 7.7513 | 5.9986 | 11.6524 | 6.715 | 9.647 | 11.024 | 14.8338 | 14.6327 | 11.106 | -0.0001 | -0.0036 | -0.0001 | 0.0039 | 0.0369 | -0.0169 | 0.009 | -360.1619 | 17.3576 | -360.2604 | 18.1112 | -360.2727 | 17.4767 | -360.3773 | 17.9613 | -351.949 | 17.9921 | -351.9459 | 17.5096
11:24 | 640 | -90.5024 | 18.0764 | -7.3843 | 197.5653 | 437.0523 | 421.3894 | -9.0271 | -33.2017 | 19.0305 | 10.7241 | 8.9826 | -0.7616 | 3.1114 | -9.8019 | 3.1692 | 12.0375 | 12.9814 | 10.5495 | 6.8312 | 9.511 | -0.2758 | -39.3363 | 26.216 | 8.2759 | 12.4277 | 15.3557 | 22.3733 | 20.1752 | 32.9704 | 7.6569 | 5.9979 | 11.6496 | 6.7165 | 9.6477 | 10.9922 | 14.8082 | 14.607 | 11.1596 | -0.0003 | -0.0038 | 0 | 0.0039 | 0.0394 | -0.0144 | -0.009 | -360.1558 | 17.3679 | -360.2388 | 18.105 | -360.2604 | 17.4644 | -360.3065 | 17.9428 | -351.8967 | 17.9756 | -351.9367 | 17.5013
11:24 | 641 | -90.4822 | 17.8483 | -7.3866 | 197.5714 | 437.016 | 421.4541 | -8.9956 | -33.2164 | 19.0938 | 10.7702 | 9.0875 | -0.7018 | 3.065 | -9.8181 | 3.2276 | 11.9274 | 12.9815 | 10.5481 | 6.8257 | 9.5102 | -0.2997 | -39.3112 | 26.2445 | 8.3036 | 12.4866 | 15.5457 | 22.4398 | 20.1877 | 32.9268 | 7.6334 | 5.9985 | 11.6546 | 6.7185 | 9.6473 | 11.0032 | 14.757 | 14.6334 | 11.128 | 0.0001 | -0.0042 | 0.0002 | 0.0038 | 0.0261 | -0.0215 | -0.0382 | -360.1927 | 17.3782 | -360.2665 | 18.1276 | -360.3004 | 17.4726 | -360.3158 | 17.9654 | -351.9367 | 18.0023 | -352.0074 | 17.5239
11:24 | 642 | -90.3977 | 17.7853 | -7.3592 | 197.5427 | 437.021 | 421.4172 | -9.0212 | -33.2014 | 19.1226 | 10.7241 | 9.0702 | -0.7481 | 3.0644 | -9.8215 | 3.2852 | 11.9602 | 12.982 | 10.5497 | 6.8301 | 9.5122 | -0.2751 | -39.1849 | 26.2965 | 8.2481 | 12.3793 | 15.5666 | 22.3987 | 20.1195 | 32.9025 | 7.5553 | 5.9997 | 11.6529 | 6.7146 | 9.6482 | 10.9703 | 14.7558 | 14.6322 | 11.095 | 0.0006 | -0.0046 | 0.0002 | 0.0042 | -0.0285 | 0.0199 | 0.0051 | -360.1588 | 17.3474 | -360.2111 | 18.1009 | -360.2819 | 17.4623 | -360.325 | 17.9387 | -351.8813 | 17.9715 | -351.9059 | 17.5055
11:24 | 643 | -90.3122 | 17.596 | -7.4156 | 197.5723 | 436.9832 | 421.39 | -9.0688 | -33.2439 | 19.1428 | 10.8273 | 9.0856 | -0.6642 | 3.0674 | -9.7888 | 3.3149 | 11.9988 | 12.9846 | 10.5487 | 6.8294 | 9.5122 | -0.2827 | -39.267 | 26.308 | 8.243 | 12.3279 | 15.4829 | 22.3616 | 20.1449 | 32.9998 | 7.6614 | 5.9977 | 11.6505 | 6.712 | 9.6481 | 11.0028 | 14.7694 | 14.62 | 11.1596 | 0.0005 | -0.0042 | 0.0001 | 0.0044 | 0.0365 | -0.0195 | 0.008 | -360.2327 | 17.3884 | -360.2819 | 18.1173 | -360.2973 | 17.4726 | -360.3342 | 17.9674 | -351.9582 | 18.0023 | -352.0228 | 17.5116
11:24 | 644 | -90.1293 | 17.5208 | -7.3952 | 197.5903 | 436.9225 | 421.4434 | -9.066 | -33.2465 | 19.099 | 10.8146 | 9.1074 | -0.6269 | 3.1112 | -9.8008 | 3.2105 | 11.9372 | 12.982 | 10.546 | 6.831 | 9.513 | -0.3472 | -39.2387 | 26.2846 | 8.1957 | 12.4452 | 15.4361 | 22.381 | 20.1211 | 32.925 | 7.6186 | 6.0002 | 11.6563 | 6.7116 | 9.6493 | 11.0132 | 14.7948 | 14.6066 | 11.1379 | -0.0001 | -0.0037 | 0.0002 | 0.0039 | 0.0323 | -0.0261 | 0.0089 | -360.1311 | 17.3658 | -360.2604 | 18.1214 | -360.2696 | 17.4541 | -360.2635 | 17.9407 | -351.9028 | 17.9921 | -351.9551 | 17.526
11:24 | 645 | -90.0844 | 17.4928 | -7.4765 | 197.599 | 436.9568 | 421.5107 | -8.9895 | -33.2108 | 19.1372 | 10.8038 | 9.1466 | -0.6494 | 3.0797 | -9.7729 | 3.3137 | 11.9798 | 12.9831 | 10.5483 | 6.8259 | 9.512 | -0.3565 | -39.3179 | 26.2938 | 8.2727 | 12.4393 | 15.4521 | 22.3797 | 20.1562 | 32.9677 | 7.7103 | 5.998 | 11.652 | 6.716 | 9.6491 | 10.9809 | 14.73 | 14.658 | 11.127 | -0.0003 | -0.0037 | 0.0001 | 0.0039 | 0.022 | -0.0061 | 0.0058 | -360.1711 | 17.374 | -360.245 | 18.1173 | -360.3004 | 17.4829 | -360.365 | 17.9798 | -351.9274 | 17.9777 | -351.9521 | 17.5096
11:24 | 646 | -89.9439 | 17.4286 | -7.4634 | 197.5999 | 436.9289 | 421.4808 | -8.9435 | -33.295 | 19.0947 | 10.7494 | 9.2082 | -0.6066 | 2.9989 | -9.6093 | 3.3087 | 12.0036 | 12.9843 | 10.5466 | 6.8302 | 9.5124 | -0.3707 | -39.3441 | 26.3339 | 8.231 | 12.4444 | 15.4434 | 22.4035 | 20.1975 | 32.9372 | 7.6615 | 5.9981 | 11.6512 | 6.7131 | 9.6481 | 11.0019 | 14.794 | 14.6058 | 11.0946 | 0.0001 | -0.0041 | -0.0001 | 0.004 | 0.0017 | 0.0115 | -0.0214 | -360.1927 | 17.3987 | -360.285 | 18.105 | -360.2542 | 17.4315 | -360.2542 | 17.9633 | -351.9644 | 18.0188 | -351.9767 | 17.5116
11:24 | 647 | -89.9422 | 17.3477 | -7.5091 | 197.572 | 436.9254 | 421.4305 | -8.9264 | -33.2939 | 19.1494 | 10.7706 | 9.2404 | -0.6829 | 2.9913 | -9.6512 | 3.2192 | 11.9073 | 12.9848 | 10.551 | 6.8289 | 9.5135 | -0.2919 | -39.4574 | 26.3037 | 8.2737 | 12.3445 | 15.4802 | 22.434 | 20.1624 | 32.9432 | 7.666 | 5.9982 | 11.6534 | 6.7169 | 9.6484 | 11.0231 | 14.7164 | 14.6185 | 11.1372 | 0.0005 | -0.0045 | 0 | 0.0037 | 0.0204 | -0.0198 | 0.0003 | -360.1435 | 17.3474 | -360.2512 | 18.1337 | -360.3404 | 17.4849 | -360.3004 | 17.949 | -351.8721 | 17.9695 | -351.9428 | 17.5239
11:24 | 648 | -89.8903 | 17.1656 | -7.4289 | 197.6321 | 436.9526 | 421.4934 | -8.9166 | -33.2982 | 19.0983 | 10.7254 | 9.2898 | -0.555 | 3.1689 | -9.7575 | 3.2441 | 11.8473 | 12.9845 | 10.5456 | 6.8262 | 9.5146 | -0.31 | -39.46 | 26.3732 | 8.3208 | 12.3437 | 15.4602 | 22.4394 | 20.1642 | 32.9944 | 7.7128 | 5.9983 | 11.6537 | 6.7145 | 9.6503 | 11.0237 | 14.7171 | 14.5546 | 11.095 | 0.0005 | -0.0043 | 0.0002 | 0.004 | 0.0126 | 0.0028 | -0.0089 | -360.2358 | 17.3638 | -360.2173 | 18.0783 | -360.2265 | 17.4788 | -360.3558 | 17.99 | -351.9736 | 17.9921 | -351.9644 | 17.4911
11:24 | 649 | -89.9438 | 17.0595 | -7.4476 | 197.5425 | 437.0835 | 421.4307 | -8.9927 | -33.3382 | 19.0726 | 10.6567 | 9.2691 | -0.5741 | 3.2072 | -9.8342 | 3.2592 | 11.9121 | 12.986 | 10.5506 | 6.8303 | 9.5158 | -0.2932 | -39.4135 | 26.3227 | 8.3137 | 12.347 | 15.4872 | 22.3591 | 20.1355 | 33.0192 | 7.7014 | 5.9981 | 11.6517 | 6.7149 | 9.6497 | 10.9706 | 14.6401 | 14.568 | 11.0633 | -0.0002 | -0.0039 | 0.0001 | 0.0041 | -0.0024 | 0.0221 | 0.0047 | -360.1558 | 17.3597 | -360.3127 | 18.1255 | -360.2881 | 17.4397 | -360.245 | 17.9264 | -351.8997 | 18.0003 | -351.9798 | 17.5075
11:24 | 650 | -89.8779 | 17.0825 | -7.5329 | 197.6475 | 437.0143 | 421.4179 | -9.0975 | -33.2612 | 19.1264 | 10.696 | 9.196 | -0.5303 | 3.2005 | -9.8372 | 3.2796 | 11.9468 | 12.986 | 10.5493 | 6.831 | 9.5151 | -0.2111 | -39.3011 | 26.5463 | 8.1251 | 12.4663 | 15.5205 | 22.3913 | 20.1834 | 33.0061 | 7.6961 | 5.9972 | 11.6498 | 6.7136 | 9.649 | 10.9811 | 14.7302 | 14.5807 | 11.0738 | -0.0002 | -0.0036 | -0.0001 | 0.0039 | 0.0352 | 0.0007 | -0.0238 | -360.1588 | 17.3227 | -360.2296 | 18.1235 | -360.3465 | 17.5096 | -360.3927 | 17.9715 | -351.9151 | 17.9654 | -351.9459 | 17.5301
11:24 | 651 | -89.7581 | 17.0244 | -7.5328 | 197.596 | 437.0997 | 421.42 | -9.0634 | -33.4003 | 19.1012 | 10.6133 | 9.1729 | -0.6227 | 3.1333 | -9.7586 | 3.2145 | 11.9106 | 12.9861 | 10.5484 | 6.8257 | 9.5132 | -0.1699 | -39.3487 | 26.5301 | 8.1478 | 12.5447 | 15.4836 | 22.3832 | 20.2642 | 33.0301 | 7.791 | 5.9985 | 11.6533 | 6.7165 | 9.6498 | 10.9913 | 14.6779 | 14.5412 | 11.0733 | 0.0001 | -0.0041 | 0.0002 | 0.0044 | 0.0385 | -0.0235 | -0.0226 | -360.1896 | 17.3432 | -360.2265 | 18.0886 | -360.2111 | 17.4418 | -360.2973 | 17.9551 | -351.9428 | 17.9859 | -351.9336 | 17.4849
11:24 | 652 | -89.6894 | 17.011 | -7.3726 | 197.5966 | 437.1395 | 421.4494 | -9.0592 | -33.4108 | 19.0604 | 10.7056 | 9.1671 | -0.5688 | 3.1586 | -9.7893 | 3.2532 | 11.8434 | 12.9865 | 10.5465 | 6.826 | 9.5149 | -0.1757 | -39.32 | 26.4742 | 8.1359 | 12.5872 | 15.4799 | 22.3701 | 20.2329 | 32.9896 | 7.7328 | 5.9978 | 11.6505 | 6.7191 | 9.6503 | 10.9815 | 14.6145 | 14.5165 | 11.0635 | 0.0004 | -0.0046 | 0.0001 | 0.0038 | 0.0443 | -0.0144 | -0.0131 | -360.1527 | 17.3638 | -360.3219 | 18.1584 | -360.365 | 17.4664 | -360.285 | 17.9387 | -351.9274 | 17.9982 | -352.0228 | 17.5342
11:24 | 653 | -89.5393 | 17.0041 | -7.4362 | 197.602 | 437.0098 | 421.4083 | -8.9556 | -33.3168 | 19.0264 | 10.7172 | 9.2189 | -0.4149 | 3.145 | -9.8975 | 3.1875 | 11.9342 | 12.9869 | 10.5446 | 6.828 | 9.5174 | -0.2819 | -39.3388 | 26.5708 | 8.1179 | 12.6296 | 15.5374 | 22.3609 | 20.3234 | 33.0536 | 7.801 | 5.9988 | 11.6495 | 6.7185 | 9.6512 | 10.9916 | 14.6783 | 14.5158 | 11.0736 | 0.0005 | -0.0043 | 0 | 0.0041 | 0.0288 | -0.0165 | -0.0171 | -360.1342 | 17.3268 | -360.2296 | 18.1071 | -360.3004 | 17.4788 | -360.3435 | 17.9613 | -351.909 | 17.9715 | -351.9213 | 17.4952
11:24 | 654 | -89.515 | 17.0458 | -7.4443 | 197.6714 | 437.0571 | 421.5043 | -8.9617 | -33.3324 | 19.0873 | 10.7352 | 9.2563 | -0.5298 | 3.1478 | -9.8968 | 3.189 | 12.0075 | 12.9879 | 10.5482 | 6.824 | 9.5153 | -0.2979 | -39.3864 | 26.5373 | 8.1403 | 12.4617 | 15.5569 | 22.3603 | 20.2389 | 33.0559 | 7.8332 | 5.998 | 11.6493 | 6.7148 | 9.6517 | 11.0021 | 14.7685 | 14.619 | 11.1162 | 0.0001 | -0.0038 | 0.0003 | 0.0041 | 0.0139 | -0.0009 | 0.0187 | -360.1896 | 17.374 | -360.2727 | 18.105 | -360.2635 | 17.4336 | -360.285 | 17.951 | -351.9521 | 18.0208 | -351.9767 | 17.487
11:24 | 655 | -89.3919 | 17.1119 | -7.4295 | 197.5906 | 437.0505 | 421.4539 | -8.9499 | -33.2947 | 19.0564 | 10.7459 | 9.2524 | -0.555 | 3.1238 | -9.8922 | 3.1895 | 12.0362 | 12.9875 | 10.5453 | 6.8277 | 9.5156 | -0.2961 | -39.3826 | 26.4838 | 8.0759 | 12.4944 | 15.4939 | 22.3459 | 20.2466 | 33.0338 | 7.8469 | 5.9983 | 11.6524 | 6.7198 | 9.6521 | 10.9809 | 14.7687 | 14.6322 | 11.1164 | -0.0002 | -0.0034 | 0.0002 | 0.004 | 0.0092 | 0.0049 | -0.0126 | -360.1804 | 17.3658 | -360.3127 | 18.1522 | -360.3404 | 17.4788 | -360.3281 | 17.9428 | -351.9213 | 17.9982 | -352.0259 | 17.5239
11:24 | 656 | -89.2454 | 17.0625 | -7.522 | 197.6702 | 437.0448 | 421.4378 | -9.0033 | -33.2907 | 18.9944 | 10.8383 | 9.3158 | -0.5548 | 3.2724 | -9.9298 | 3.1376 | 11.9028 | 12.9891 | 10.5469 | 6.8283 | 9.516 | -0.3148 | -39.3857 | 26.4928 | 8.198 | 12.5163 | 15.5434 | 22.3356 | 20.2863 | 33.0355 | 7.8954 | 5.9966 | 11.6486 | 6.7175 | 9.6505 | 10.9703 | 14.7558 | 14.6322 | 11.1057 | 0 | -0.004 | 0.0004 | 0.0043 | 0.0053 | -0.0015 | -0.0158 | -360.1681 | 17.3227 | -360.1711 | 18.1029 | -360.2481 | 17.45 | -360.3373 | 17.9613 | -351.8967 | 17.9756 | -351.8905 | 17.4829
11:24 | 657 | -89.2696 | 16.961 | -7.5 | 197.7704 | 437.1028 | 421.4404 | -9.006 | -33.3391 | 18.9936 | 10.8481 | 9.291 | -0.5507 | 3.2167 | -9.9409 | 3.1041 | 11.938 | 12.9896 | 10.5536 | 6.8258 | 9.5172 | -0.329 | -39.4768 | 26.4685 | 8.0576 | 12.5196 | 15.566 | 22.2965 | 20.2333 | 32.9919 | 7.7536 | 5.9955 | 11.647 | 6.7202 | 9.6533 | 11.0126 | 14.7682 | 14.6446 | 11.1267 | 0.0005 | -0.0045 | 0.0001 | 0.0042 | 0.0047 | 0.0014 | 0.0045 | -360.1558 | 17.3597 | -360.2973 | 18.1481 | -360.2912 | 17.4726 | -360.3281 | 17.949 | -351.9028 | 18.0023 | -351.9767 | 17.5157
11:24 | 658 | -89.3256 | 16.8485 | -7.435 | 197.7924 | 437.1342 | 421.474 | -8.9685 | -33.3615 | 18.8684 | 10.8948 | 9.3415 | -0.5821 | 3.3636 | -9.9303 | 3.1168 | 11.8799 | 12.9888 | 10.5467 | 6.8258 | 9.5178 | -0.3022 | -39.3938 | 26.4475 | 8.1072 | 12.4989 | 15.3576 | 22.3232 | 20.3101 | 33.0398 | 7.7462 | 5.9956 | 11.6436 | 6.7197 | 9.6526 | 11.0124 | 14.768 | 14.6056 | 11.1372 | 0.0006 | -0.0043 | 0.0001 | 0.0039 | 0.0297 | 0.0032 | -0.0243 | -360.205 | 17.3474 | -360.2512 | 18.1379 | -360.2881 | 17.4726 | -360.3342 | 17.9551 | -351.9305 | 17.99 | -351.9705 | 17.5157
11:24 | 659 | -89.2744 | 16.771 | -7.4947 | 197.7349 | 437.0382 | 421.4204 | -8.9763 | -33.303 | 18.8853 | 10.9622 | 9.3495 | -0.5807 | 3.4896 | -9.8897 | 3.172 | 11.8439 | 12.9889 | 10.548 | 6.8272 | 9.5189 | -0.3039 | -39.302 | 26.3872 | 8.0674 | 12.4012 | 15.4234 | 22.3267 | 20.3334 | 33.0827 | 7.6983 | 5.9953 | 11.6447 | 6.7213 | 9.6538 | 10.971 | 14.8213 | 14.6202 | 11.1278 | 0.0001 | -0.0039 | 0.0002 | 0.0039 | 0.0409 | -0.0094 | 0.0099 | -360.1281 | 17.3412 | -360.2204 | 18.1255 | -360.2696 | 17.4644 | -360.3035 | 17.9613 | -351.9059 | 17.9715 | -351.9305 | 17.4972
11:25 | 660 | -89.2466 | 16.6289 | -7.378 | 197.6765 | 437.1832 | 421.5184 | -8.9703 | -33.2348 | 18.9089 | 10.9248 | 9.2574 | -0.6124 | 3.4608 | -9.9457 | 3.2125 | 11.9911 | 12.9906 | 10.5489 | 6.8284 | 9.5183 | -0.2827 | -39.3694 | 26.526 | 8.0625 | 12.5421 | 15.6575 | 22.3488 | 20.3074 | 32.9799 | 7.7073 | 5.9959 | 11.6474 | 6.7209 | 9.6531 | 10.9811 | 14.7819 | 14.6195 | 11.1379 | -0.0002 | -0.0035 | -0.0001 | 0.0039 | 0.027 | -0.015 | 0.0098 | -360.1804 | 17.3617 | -360.2942 | 18.1625 | -360.3127 | 17.4685 | -360.3158 | 17.9736 | -351.9244 | 18.0064 | -352.0044 | 17.5219
11:25 | 661 | -89.2523 | 16.5264 | -7.4439 | 197.7359 | 437.086 | 421.546 | -8.9164 | -33.1906 | 18.9777 | 10.8919 | 9.2328 | -0.6397 | 3.4396 | -9.898 | 3.1671 | 12.05 | 12.9906 | 10.5515 | 6.8292 | 9.5205 | -0.2035 | -39.3814 | 26.43 | 8.0958 | 12.5782 | 15.588 | 22.4611 | 20.3517 | 33.0119 | 7.7925 | 5.996 | 11.6477 | 6.7189 | 9.6546 | 11.0655 | 14.8062 | 14.6051 | 11.1261 | -0.0001 | -0.0039 | 0 | 0.0043 | 0.0085 | 0.0108 | -0.0203 | -360.1065 | 17.3207 | -360.2358 | 18.144 | -360.3096 | 17.4972 | -360.3096 | 17.9325 | -351.8721 | 17.9715 | -351.9551 | 17.5198
11:25 | 662 | -89.1331 | 16.4902 | -7.4644 | 197.7675 | 437.0849 | 421.519 | -8.8688 | -33.0918 | 19.048 | 10.9042 | 9.2694 | -0.7475 | 3.4566 | -9.8217 | 3.1326 | 12.0679 | 12.9902 | 10.5493 | 6.8285 | 9.5199 | -0.2267 | -39.3089 | 26.4873 | 8.0819 | 12.6316 | 15.5494 | 22.5328 | 20.2211 | 33.0754 | 7.7728 | 5.996 | 11.6514 | 6.7196 | 9.6542 | 11.0025 | 14.769 | 14.6454 | 11.1593 | 0.0007 | -0.004 | 0.0003 | 0.0037 | 0.0194 | 0.009 | -0.0103 | -360.1804 | 17.3515 | -360.2296 | 18.105 | -360.2635 | 17.4705 | -360.3496 | 17.9654 | -351.9336 | 17.9839 | -351.9336 | 17.487
11:25 | 663 | -89.1985 | 16.3119 | -7.4309 | 197.7936 | 437.1767 | 421.6217 | -8.9392 | -33.0776 | 19.0614 | 10.9315 | 9.2614 | -0.8025 | 3.325 | -9.9789 | 3.0948 | 11.9832 | 12.9927 | 10.5541 | 6.8332 | 9.5193 | -0.241 | -39.2533 | 26.4373 | 8.2648 | 12.6965 | 15.6328 | 22.5339 | 20.2073 | 33.0267 | 7.8297 | 5.9958 | 11.649 | 6.7201 | 9.6551 | 11.0443 | 14.8065 | 14.6183 | 11.1263 | 0.0006 | -0.0044 | 0.0003 | 0.0041 | -0.0034 | 0.0197 | -0.0107 | -360.1681 | 17.3597 | -360.3312 | 18.1645 | -360.3065 | 17.4726 | -360.2758 | 17.9428 | -351.9521 | 18.0064 | -352.0013 | 17.5342
11:25 | 664 | -88.9707 | 16.2561 | -7.3633 | 197.7332 | 437.0761 | 421.6058 | -8.8877 | -32.9321 | 19.146 | 10.929 | 9.3305 | -0.679 | 3.3728 | -9.824 | 3.1346 | 12.0587 | 12.9921 | 10.5516 | 6.8297 | 9.5187 | -0.1701 | -39.2128 | 26.4844 | 8.269 | 12.713 | 15.5712 | 22.4515 | 20.2575 | 33.0396 | 7.7993 | 5.9982 | 11.6494 | 6.7179 | 9.6562 | 11.0115 | 14.8055 | 14.7078 | 11.1363 | 0.0001 | -0.0038 | 0 | 0.0041 | 0.0094 | 0.0079 | 0.0001 | -360.1558 | 17.3166 | -360.1958 | 18.1296 | -360.2973 | 17.489 | -360.3189 | 17.9428 | -351.8505 | 17.9633 | -351.9398 | 17.5055
11:25 | 665 | -88.9125 | 16.1415 | -7.4162 | 197.6371 | 437.0506 | 421.487 | -8.8536 | -32.9858 | 19.0021 | 10.8714 | 9.2333 | -0.6648 | 3.3978 | -9.8 | 3.2344 | 12.0497 | 12.9916 | 10.5501 | 6.828 | 9.5191 | -0.2022 | -39.2043 | 26.4707 | 8.2194 | 12.759 | 15.5847 | 22.4939 | 20.2243 | 33.0138 | 7.7377 | 5.9969 | 11.6479 | 6.7165 | 9.6562 | 10.992 | 14.8596 | 14.6715 | 11.2129 | -0.0003 | -0.0037 | 0.0001 | 0.0038 | 0.0021 | 0.0088 | -0.005 | -360.2081 | 17.3823 | -360.2942 | 18.1276 | -360.2481 | 17.4582 | -360.325 | 17.9798 | -351.9798 | 18.0208 | -351.9921 | 17.4993
11:25 | 666 | -88.9467 | 16.1306 | -7.4279 | 197.6211 | 437.0494 | 421.5363 | -8.8384 | -32.9913 | 19.0503 | 10.882 | 9.2514 | -0.7837 | 3.4935 | -9.8043 | 3.1828 | 11.9534 | 12.9929 | 10.5494 | 6.8309 | 9.5202 | -0.2565 | -39.213 | 26.4115 | 8.1935 | 12.9632 | 15.6861 | 22.6412 | 20.2092 | 33.0212 | 7.6712 | 5.9969 | 11.6515 | 6.7197 | 9.6557 | 10.992 | 14.9241 | 14.6844 | 11.1808 | -0.0002 | -0.0039 | 0.0002 | 0.0041 | 0.0395 | -0.0214 | 0.002 | -360.1619 | 17.3597 | -360.3096 | 18.1707 | -360.3496 | 17.4767 | -360.3127 | 17.9428 | -351.9028 | 18.0085 | -352.0013 | 17.5424
11:25 | 667 | -88.8897 | 15.9546 | -7.4644 | 197.6994 | 437.0441 | 421.5149 | -8.9218 | -33.0438 | 19.0215 | 10.8929 | 9.1999 | -0.8349 | 3.4787 | -9.9181 | 3.182 | 12.0089 | 12.9928 | 10.552 | 6.8319 | 9.5199 | -0.2354 | -39.0897 | 26.4623 | 8.136 | 12.9204 | 15.5654 | 22.5773 | 20.2464 | 33.0658 | 7.7975 | 5.998 | 11.6507 | 6.7198 | 9.6556 | 11.0027 | 14.8596 | 14.7103 | 11.2129 | 0.0004 | -0.0045 | 0 | 0.0041 | 0.0268 | -0.0133 | -0.0054 | -360.1496 | 17.3145 | -360.1619 | 18.0906 | -360.2265 | 17.4849 | -360.3558 | 17.9572 | -351.8844 | 17.9592 | -351.8782 | 17.4788
11:25 | 668 | -88.8749 | 15.8708 | -7.4856 | 197.6209 | 437.0548 | 421.5078 | -8.8766 | -33.069 | 19.0294 | 10.9097 | 9.1857 | -0.7405 | 3.4964 | -10.0263 | 3.2234 | 11.9437 | 12.9926 | 10.55 | 6.8327 | 9.5202 | -0.1399 | -39.0683 | 26.5374 | 8.0751 | 12.8581 | 15.6213 | 22.5831 | 20.3157 | 33.1378 | 7.813 | 5.998 | 11.65 | 6.7205 | 9.6575 | 11.0237 | 14.872 | 14.7227 | 11.1804 | 0.0005 | -0.0045 | 0.0002 | 0.0044 | 0.0259 | -0.016 | -0.0093 | -360.2235 | 17.3966 | -360.2973 | 18.1379 | -360.2665 | 17.4705 | -360.2973 | 17.9798 | -351.9705 | 18.0249 | -352.0044 | 17.5116
11:25 | 669 | -88.8692 | 15.8429 | -7.4701 | 197.643 | 437.1203 | 421.5674 | -8.8457 | -33.0285 | 19.1845 | 10.8286 | 9.1 | -0.7595 | 3.4472 | -9.9328 | 3.3588 | 11.9326 | 12.9934 | 10.5498 | 6.8306 | 9.5203 | -0.1916 | -39.0538 | 26.512 | 8.1698 | 12.8916 | 15.6106 | 22.5952 | 20.299 | 33.2031 | 7.8821 | 5.9983 | 11.6538 | 6.7201 | 9.6592 | 10.9601 | 14.976 | 14.6976 | 11.213 | 0.0001 | -0.004 | 0.0002 | 0.0039 | 0.0055 | -0.0012 | -0.0423 | -360.1311 | 17.3289 | -360.2388 | 18.1481 | -360.3004 | 17.489 | -360.2819 | 17.9366 | -351.8751 | 17.9736 | -351.9521 | 17.528
11:25 | 670 | -88.7865 | 15.6562 | -7.4567 | 197.6493 | 437.0602 | 421.6338 | -8.8817 | -33.099 | 19.1024 | 10.8657 | 9.1407 | -0.8179 | 3.4845 | -9.8974 | 3.4097 | 12.0152 | 12.9944 | 10.5477 | 6.8288 | 9.522 | -0.2238 | -39.0755 | 26.4913 | 8.1176 | 12.9944 | 15.6011 | 22.5442 | 20.2974 | 33.1215 | 7.8007 | 5.9986 | 11.6519 | 6.7213 | 9.6581 | 11.0137 | 14.9504 | 14.6978 | 11.1812 | -0.0003 | -0.0036 | 0.0002 | 0.0039 | 0.0408 | -0.0241 | -0.0156 | -360.1804 | 17.3309 | -360.205 | 18.0988 | -360.2665 | 17.4952 | -360.365 | 17.9736 | -351.909 | 17.9613 | -351.8936 | 17.487
11:25 | 671 | -88.7358 | 15.5855 | -7.528 | 197.6328 | 437.0502 | 421.4613 | -8.8383 | -33.0573 | 19.1135 | 11.0185 | 9.1232 | -0.8396 | 3.4494 | -9.8294 | 3.3889 | 11.9591 | 12.9948 | 10.5527 | 6.8316 | 9.522 | -0.2059 | -39.0749 | 26.4378 | 8.2874 | 12.9729 | 15.7495 | 22.6597 | 20.2812 | 33.1323 | 7.8507 | 5.9987 | 11.6538 | 6.7224 | 9.6579 | 11.0139 | 14.7312 | 14.6463 | 11.1493 | -0.0003 | -0.0039 | 0 | 0.0041 | 0.0118 | -0.0021 | 0.0091 | -360.1711 | 17.3823 | -360.3035 | 18.1563 | -360.3158 | 17.4664 | -360.2973 | 17.9531 | -351.9336 | 18.0208 | -352.0044 | 17.526
11:25 | 672 | -88.5347 | 15.62 | -7.4951 | 197.7193 | 437.1639 | 421.576 | -8.903 | -33.045 | 19.1853 | 11.0444 | 9.1846 | -0.7658 | 3.4073 | -9.9643 | 3.3286 | 11.9334 | 12.9947 | 10.5527 | 6.8305 | 9.5207 | -0.2511 | -39.129 | 26.4403 | 8.3062 | 12.8521 | 15.6704 | 22.5739 | 20.2309 | 33.179 | 7.8538 | 5.9999 | 11.6518 | 6.7223 | 9.6591 | 10.9904 | 14.7412 | 14.5529 | 11.1364 | 0.0004 | -0.0044 | -0.0001 | 0.0037 | 0.0024 | 0.0107 | 0.0164 | -360.1158 | 17.3268 | -360.2296 | 18.144 | -360.3158 | 17.4849 | -360.2758 | 17.9099 | -351.8351 | 17.9633 | -351.9367 | 17.526
11:25 | 673 | -88.5241 | 15.4376 | -7.5619 | 197.6436 | 437.108 | 421.544 | -8.8785 | -32.9866 | 19.2122 | 11.0709 | 9.1233 | -0.6436 | 3.4669 | -9.9103 | 3.3448 | 11.9502 | 12.9958 | 10.5496 | 6.8318 | 9.5224 | -0.2332 | -39.1628 | 26.5056 | 8.2575 | 12.9373 | 15.6029 | 22.5658 | 20.257 | 33.0643 | 7.801 | 5.9989 | 11.6525 | 6.7241 | 9.6588 | 11.024 | 14.7821 | 14.6068 | 11.1701 | 0.0004 | -0.0045 | 0.0002 | 0.0041 | 0.0299 | -0.0239 | -0.0146 | -360.2265 | 17.3699 | -360.2696 | 18.1358 | -360.285 | 17.4931 | -360.3404 | 17.9839 | -351.9398 | 18.0126 | -351.9767 | 17.5075
11:25 | 674 | -88.4024 | 15.4127 | -7.5847 | 197.6064 | 437.0632 | 421.4258 | -8.8982 | -33.022 | 19.19 | 11.092 | 9.216 | -0.6948 | 3.426 | -9.8011 | 3.3816 | 12.0545 | 12.9956 | 10.5528 | 6.8324 | 9.5213 | -0.2248 | -39.0988 | 26.4525 | 8.3887 | 12.9507 | 15.6717 | 22.6187 | 20.3571 | 33.1401 | 7.8654 | 5.9984 | 11.6503 | 6.7228 | 9.6589 | 11.0014 | 14.7546 | 14.631 | 11.1261 | 0.0003 | -0.0039 | -0.0001 | 0.0039 | 0.0273 | -0.024 | 0.0089 | -360.1373 | 17.3371 | -360.2419 | 18.1235 | -360.2573 | 17.4767 | -360.2635 | 17.9243 | -351.8874 | 17.9859 | -351.9336 | 17.5219
11:25 | 675 | -88.5066 | 15.3184 | -7.5349 | 197.6324 | 437.0862 | 421.5349 | -8.8875 | -32.9872 | 19.2612 | 11.0177 | 9.2448 | -0.6105 | 3.351 | -9.8035 | 3.3608 | 11.9337 | 12.9953 | 10.548 | 6.8298 | 9.5234 | -0.1549 | -38.9945 | 26.5115 | 8.3011 | 12.8648 | 15.6684 | 22.6478 | 20.3862 | 33.2035 | 7.8719 | 5.9981 | 11.653 | 6.7194 | 9.6569 | 10.9818 | 14.7828 | 14.6334 | 11.128 | -0.0002 | -0.0038 | -0.0002 | 0.0039 | 0.0233 | -0.0129 | -0.0042 | -360.2204 | 17.3576 | -360.2788 | 18.1399 | -360.285 | 17.4849 | -360.3158 | 17.9613 | -351.9059 | 18.0044 | -351.9644 | 17.5116
11:25 | 676 | -88.38 | 15.2675 | -7.514 | 197.6418 | 437.1075 | 421.6397 | -8.8909 | -32.9189 | 19.2279 | 10.9625 | 9.2311 | -0.6123 | 3.2805 | -9.8087 | 3.4188 | 11.947 | 12.9963 | 10.5531 | 6.8326 | 9.5224 | -0.048 | -38.9829 | 26.6168 | 8.3327 | 12.705 | 15.7127 | 22.6877 | 20.3004 | 33.1892 | 7.7716 | 5.9991 | 11.6494 | 6.7212 | 9.6572 | 10.982 | 14.7443 | 14.6207 | 11.1602 | -0.0001 | -0.0037 | 0.0001 | 0.004 | -0.0053 | 0.0039 | 0.0091 | -360.165 | 17.3494 | -360.2358 | 18.1317 | -360.285 | 17.4767 | -360.3065 | 17.9551 | -351.9182 | 18.0003 | -351.9736 | 17.5157
11:25 | 677 | -88.2698 | 15.3127 | -7.5224 | 197.6295 | 437.265 | 421.6734 | -8.8818 | -32.7554 | 19.3001 | 10.9958 | 9.2182 | -0.6081 | 3.3523 | -9.8039 | 3.4107 | 12.0668 | 12.998 | 10.5497 | 6.8307 | 9.5217 | -0.128 | -39.0407 | 26.4749 | 8.3146 | 12.7602 | 15.6291 | 22.6588 | 20.3825 | 33.2312 | 7.7786 | 5.9984 | 11.6502 | 6.7214 | 9.6581 | 10.9715 | 14.7188 | 14.6339 | 11.1283 | 0.0001 | -0.0046 | 0.0001 | 0.0039 | -0.0123 | 0.0094 | 0.0046 | -360.1619 | 17.3474 | -360.2635 | 18.1337 | -360.2758 | 17.4603 | -360.2665 | 17.9346 | -351.8874 | 17.9962 | -351.9428 | 17.5157
11:25 | 678 | -88.1274 | 15.207 | -7.4639 | 197.613 | 437.2898 | 421.7444 | -8.8943 | -32.772 | 19.3032 | 11.1564 | 9.2249 | -0.4778 | 3.3242 | -9.8593 | 3.3807 | 12.1131 | 12.9966 | 10.5478 | 6.8296 | 9.523 | -0.055 | -38.9416 | 26.4832 | 8.3745 | 12.7986 | 15.6259 | 22.621 | 20.433 | 33.281 | 7.8457 | 5.9977 | 11.6492 | 6.7229 | 9.6592 | 11.0664 | 14.7945 | 14.6192 | 11.1057 | 0.0007 | -0.0044 | -0.0001 | 0.004 | 0.0336 | -0.0097 | 0.003 | -360.1619 | 17.3432 | -360.2542 | 18.1502 | -360.325 | 17.5137 | -360.3589 | 17.9613 | -351.9274 | 18.0003 | -351.9367 | 17.5157
11:25 | 679 | -88.1205 | 15.2214 | -7.4018 | 197.619 | 437.2772 | 421.7446 | -8.8635 | -32.7637 | 19.2778 | 11.1097 | 9.1884 | -0.5235 | 3.3963 | -9.8545 | 3.3179 | 12.1345 | 12.9974 | 10.5482 | 6.8333 | 9.5227 | 0.0193 | -38.9041 | 26.5425 | 8.2763 | 12.7963 | 15.6513 | 22.663 | 20.4511 | 33.3282 | 7.8137 | 5.9966 | 11.6488 | 6.7226 | 9.6602 | 10.9802 | 14.7161 | 14.6054 | 11.137 | 0.0004 | -0.004 | 0.0002 | 0.0042 | 0.0025 | -0.0033 | -0.0084 | -360.1711 | 17.3453 | -360.2173 | 18.1029 | -360.2142 | 17.4623 | -360.3312 | 17.9448 | -351.8997 | 17.9982 | -351.9121 | 17.4829
11:25 | 680 | -88.0494 | 15.1968 | -7.4311 | 197.6615 | 437.2843 | 421.7881 | -8.8941 | -32.7625 | 19.3868 | 11.0544 | 9.13 | -0.6067 | 3.4078 | -9.8487 | 3.3014 | 12.1424 | 12.9977 | 10.5529 | 6.8273 | 9.5231 | -0.0592 | -38.9287 | 26.4943 | 8.2574 | 12.8699 | 15.6882 | 22.6488 | 20.3618 | 33.1592 | 7.8018 | 5.9956 | 11.6517 | 6.7223 | 9.6603 | 10.9708 | 14.692 | 14.5553 | 11.1062 | -0.0003 | -0.0039 | 0.0002 | 0.0038 | 0.0044 | 0.0018 | -0.008 | -360.1835 | 17.3597 | -360.2881 | 18.1769 | -360.3558 | 17.4829 | -360.2973 | 17.9428 | -351.8997 | 18.0044 | -352.0044 | 17.528
11:25 | 681 | -88.0461 | 15.0947 | -7.4222 | 197.7004 | 437.2942 | 421.8376 | -8.8939 | -32.645 | 19.3111 | 11.0219 | 9.1222 | -0.6231 | 3.456 | -9.8647 | 3.285 | 12.086 | 12.9983 | 10.5514 | 6.8288 | 9.5239 | -0.0807 | -38.9402 | 26.5433 | 8.188 | 12.9415 | 15.7653 | 22.6294 | 20.461 | 33.2615 | 7.8141 | 5.9964 | 11.6504 | 6.7244 | 9.6608 | 11.0229 | 14.729 | 14.5795 | 11.0943 | -0.0001 | -0.0037 | 0.0003 | 0.0041 | 0.0381 | -0.0318 | -0.0077 | -360.1404 | 17.3083 | -360.1896 | 18.1235 | -360.2758 | 17.4993 | -360.3619 | 17.9592 | -351.9213 | 17.9654 | -351.9028 | 17.487
11:25 | 682 | -88.1153 | 15.0665 | -7.4171 | 197.6512 | 437.3112 | 421.8461 | -8.9199 | -32.6403 | 19.3859 | 11.109 | 9.2589 | -0.573 | 3.5462 | -9.7982 | 3.3717 | 12.0743 | 12.9974 | 10.5536 | 6.8327 | 9.5241 | -0.1399 | -38.8911 | 26.5981 | 8.1922 | 12.8931 | 15.7877 | 22.5932 | 20.399 | 33.2985 | 7.9227 | 5.9975 | 11.6531 | 6.723 | 9.6608 | 11.0025 | 14.7302 | 14.5807 | 11.0631 | 0.0002 | -0.0043 | -0.0001 | 0.004 | 0.0012 | 0.0127 | 0.0041 | -360.1804 | 17.3823 | -360.2912 | 18.1461 | -360.2542 | 17.4582 | -360.285 | 17.9551 | -351.949 | 18.0147 | -351.989 | 17.4972
11:25 | 683 | -88.0367 | 15.062 | -7.4067 | 197.645 | 437.3962 | 421.8037 | -8.8709 | -32.6482 | 19.3447 | 11.1305 | 9.2127 | -0.5423 | 3.4654 | -9.9672 | 3.4175 | 12.0621 | 12.9981 | 10.547 | 6.8291 | 9.5252 | -0.0749 | -38.8555 | 26.5196 | 8.114 | 12.8924 | 15.7006 | 22.741 | 20.4028 | 33.3169 | 7.884 | 5.9977 | 11.6524 | 6.7242 | 9.6611 | 11.0124 | 14.7034 | 14.5797 | 11.0624 | 0.0007 | -0.0045 | 0 | 0.004 | -0.0146 | 0.0331 | -0.0379 | -360.1127 | 17.3268 | -360.2758 | 18.1769 | -360.3465 | 17.489 | -360.2819 | 17.9325 | -351.8536 | 17.9839 | -351.9767 | 17.5301
11:25 | 684 | -88.0538 | 15.1684 | -7.3744 | 197.6589 | 437.4385 | 421.7823 | -8.9631 | -32.5761 | 19.3421 | 11.0799 | 9.2963 | -0.7119 | 3.4399 | -10.0452 | 3.3636 | 12.1036 | 12.9983 | 10.5469 | 6.8298 | 9.5265 | 0.0155 | -38.7319 | 26.7096 | 8.1203 | 12.9219 | 15.7073 | 22.7712 | 20.3695 | 33.2468 | 7.8497 | 5.9977 | 11.6519 | 6.7239 | 9.661 | 11.0237 | 14.6525 | 14.5934 | 11.0523 | 0.0004 | -0.0042 | 0.0001 | 0.0038 | -0.0194 | 0.0192 | 0.0119 | -360.1896 | 17.3453 | -360.2019 | 18.1153 | -360.2358 | 17.4747 | -360.3312 | 17.9654 | -351.9274 | 17.9859 | -351.9213 | 17.4705
11:25 | 685 | -87.9864 | 15.0222 | -7.4276 | 197.707 | 437.2855 | 421.6566 | -8.8798 | -32.6498 | 19.3158 | 11.1275 | 9.3083 | -0.5891 | 3.4992 | -10.0624 | 3.3097 | 12.1233 | 12.9991 | 10.5457 | 6.8296 | 9.5278 | 0.0497 | -38.7617 | 26.6327 | 8.2581 | 12.9019 | 15.7358 | 22.7094 | 20.2954 | 33.2132 | 7.7786 | 5.9985 | 11.6501 | 6.7215 | 9.6626 | 10.9706 | 14.6401 | 14.5292 | 11.106 | -0.0001 | -0.0036 | -0.0002 | 0.004 | 0.0205 | 0.0247 | 0.0301 | -360.1958 | 17.3761 | -360.3065 | 18.1584 | -360.3035 | 17.4603 | -360.2758 | 17.9407 | -351.9521 | 18.0372 | -351.9951 | 17.5013
11:25 | 686 | -87.8453 | 14.9611 | -7.3637 | 197.6848 | 437.3036 | 421.6481 | -8.9363 | -32.7541 | 19.2608 | 11.1768 | 9.3548 | -0.6363 | 3.4724 | -10.0824 | 3.2773 | 12.1355 | 12.9994 | 10.5502 | 6.8318 | 9.5285 | 0.039 | -38.8343 | 26.6567 | 8.2861 | 12.8506 | 15.7679 | 22.7068 | 20.362 | 33.2589 | 7.8713 | 5.9982 | 11.6532 | 6.7215 | 9.662 | 11.024 | 14.7821 | 14.6197 | 11.1488 | -0.0002 | -0.0037 | -0.0001 | 0.0039 | 0.0298 | -0.004 | -0.0159 | -360.1158 | 17.3227 | -360.2142 | 18.1358 | -360.2481 | 17.4952 | -360.3004 | 17.9346 | -351.8567 | 17.9756 | -351.9244 | 17.4972
11:25 | 687 | -87.7493 | 14.9335 | -7.3944 | 197.7446 | 437.3656 | 421.652 | -8.9583 | -32.6876 | 19.2948 | 11.1628 | 9.4273 | -0.5561 | 3.4341 | -9.9908 | 3.2899 | 12.1314 | 12.9997 | 10.547 | 6.8333 | 9.528 | 0.0165 | -38.7716 | 26.6768 | 8.2861 | 12.8534 | 15.7783 | 22.8227 | 20.4056 | 33.2944 | 7.8504 | 5.9972 | 11.6522 | 6.7223 | 9.6616 | 11.0117 | 14.8187 | 14.5658 | 11.1151 | 0.0002 | -0.0041 | 0.0003 | 0.0037 | 0.0081 | 0.0055 | -0.0174 | -360.1865 | 17.3494 | -360.205 | 18.1173 | -360.2481 | 17.4829 | -360.3712 | 17.9777 | -351.9551 | 18.0106 | -351.9182 | 17.4767
11:25 | 688 | -87.7413 | 14.8664 | -7.3389 | 197.8369 | 437.4489 | 421.661 | -8.9505 | -32.8127 | 19.194 | 11.1899 | 9.5654 | -0.4868 | 3.5033 | -10.0926 | 3.3352 | 12.088 | 13.0014 | 10.5474 | 6.8323 | 9.5274 | 0.0305 | -38.7551 | 26.6174 | 8.1677 | 12.9092 | 15.8801 | 22.7857 | 20.4362 | 33.2694 | 7.9542 | 5.9978 | 11.6492 | 6.7254 | 9.6627 | 10.9911 | 14.7809 | 14.5797 | 11.1051 | 0.0007 | -0.0043 | 0.0003 | 0.0041 | 0.0486 | -0.0395 | 0.025 | -360.1281 | 17.3412 | -360.2512 | 18.1502 | -360.285 | 17.4685 | -360.2758 | 17.9284 | -351.8536 | 17.9859 | -351.9551 | 17.5137
11:25 | 689 | -87.8565 | 14.8137 | -7.3109 | 197.7928 | 437.5103 | 421.6491 | -8.9595 | -32.7381 | 19.2836 | 11.1681 | 9.4746 | -0.5972 | 3.4805 | -10.1041 | 3.4169 | 12.0528 | 12.9991 | 10.5458 | 6.8287 | 9.5273 | 0.0393 | -38.7392 | 26.7444 | 8.2743 | 12.9944 | 15.9835 | 22.7625 | 20.3938 | 33.2918 | 7.8602 | 5.9989 | 11.6486 | 6.7242 | 9.6633 | 11.0128 | 14.833 | 14.619 | 11.1269 | 0.0004 | -0.0042 | 0.0002 | 0.0041 | 0.0388 | -0.0221 | 0.0089 | -360.1804 | 17.3535 | -360.2573 | 18.1522 | -360.2788 | 17.4808 | -360.3589 | 17.9695 | -351.9213 | 17.9982 | -351.9767 | 17.5116
11:25 | 690 | -87.6614 | 14.7569 | -7.3736 | 197.7906 | 437.3658 | 421.6608 | -8.8854 | -32.7506 | 19.3832 | 11.191 | 9.4433 | -0.5018 | 3.4572 | -10.0736 | 3.3836 | 11.9979 | 13.0014 | 10.549 | 6.8311 | 9.5301 | 0.0551 | -38.717 | 26.9018 | 8.2407 | 12.9052 | 15.8574 | 22.6877 | 20.3993 | 33.3422 | 7.9019 | 5.9965 | 11.6472 | 6.7213 | 9.6624 | 11.0028 | 14.7824 | 14.6458 | 11.1383 | 0 | -0.0035 | -0.0001 | 0.0038 | -0.0224 | 0.029 | -0.0028 | -360.1742 | 17.335 | -360.2327 | 18.1194 | -360.2665 | 17.4644 | -360.2881 | 17.9325 | -351.869 | 17.9859 | -351.9274 | 17.487
11:25 | 691 | -87.6437 | 14.6175 | -7.4277 | 197.8455 | 437.3874 | 421.6972 | -8.8629 | -32.7318 | 19.4188 | 11.1819 | 9.4555 | -0.4396 | 3.4674 | -9.9954 | 3.4051 | 12.0666 | 13.0016 | 10.5484 | 6.8308 | 9.5297 | 0.0568 | -38.7488 | 26.8849 | 8.3265 | 13.0424 | 15.8562 | 22.7984 | 20.3841 | 33.3298 | 7.825 | 5.9978 | 11.6461 | 6.7261 | 9.6634 | 10.9918 | 14.769 | 14.6324 | 11.1806 | -0.0002 | -0.0037 | 0.0001 | 0.0039 | 0.0232 | -0.0233 | -0.0057 | -360.1773 | 17.372 | -360.2912 | 18.1604 | -360.3096 | 17.4931 | -360.3189 | 17.9407 | -351.9459 | 18.0147 | -351.9705 | 17.5219
11:25 | 692 | -87.4713 | 14.5704 | -7.3314 | 197.8026 | 437.3939 | 421.7084 | -8.9283 | -32.7825 | 19.3847 | 11.1856 | 9.3945 | -0.4985 | 3.4721 | -10.07 | 3.3231 | 11.9547 | 13.0025 | 10.5446 | 6.828 | 9.5295 | 0.0809 | -38.6596 | 26.7926 | 8.296 | 13.0132 | 15.9063 | 22.8043 | 20.397 | 33.3022 | 7.8031 | 5.9992 | 11.646 | 6.7245 | 9.6616 | 10.9922 | 14.7694 | 14.62 | 11.1383 | 0.0001 | -0.004 | 0 | 0.0041 | 0.0479 | -0.0406 | -0.0266 | -360.1435 | 17.3248 | -360.2142 | 18.1194 | -360.2819 | 17.4829 | -360.3004 | 17.9407 | -351.8659 | 17.9674 | -351.9028 | 17.4911
11:25 | 693 | -87.4314 | 14.4896 | -7.4356 | 197.7071 | 437.4286 | 421.6851 | -8.988 | -32.9274 | 19.2873 | 11.1275 | 9.5188 | -0.4207 | 3.487 | -10.0312 | 3.3924 | 12.0028 | 13.004 | 10.5478 | 6.8305 | 9.5305 | 0.0221 | -38.7521 | 26.7503 | 8.2865 | 13.0591 | 15.9888 | 22.8024 | 20.442 | 33.2886 | 7.8169 | 5.9979 | 11.6457 | 6.7266 | 9.662 | 10.9813 | 14.8338 | 14.6197 | 11.1595 | 0.0006 | -0.0045 | -0.0004 | 0.0045 | 0.0018 | 0.0002 | -0.005 | -360.2265 | 17.3925 | -360.2819 | 18.1379 | -360.2696 | 17.4623 | -360.3312 | 17.9633 | -351.9551 | 18.0311 | -352.0044 | 17.4993
11:25 | 694 | -87.3756 | 14.4282 | -7.2908 | 197.765 | 437.6276 | 421.742 | -8.9956 | -32.9208 | 19.3779 | 11.06 | 9.4634 | -0.4277 | 3.5269 | -10.0298 | 3.3013 | 12.0674 | 13.0032 | 10.5505 | 6.8292 | 9.5302 | 0.0185 | -38.611 | 26.8332 | 8.2423 | 13.0819 | 15.8491 | 22.7342 | 20.416 | 33.3344 | 7.8405 | 5.9978 | 11.6466 | 6.7278 | 9.6633 | 11.0231 | 14.8454 | 14.6444 | 11.1479 | 0.0004 | -0.0044 | 0.0001 | 0.0037 | 0.0168 | 0.0102 | -0.0318 | -360.1034 | 17.3371 | -360.2235 | 18.142 | -360.2973 | 17.4705 | -360.2696 | 17.9264 | -351.8567 | 17.988 | -351.9613 | 17.5157
11:25 | 695 | -87.2796 | 14.3131 | -7.3484 | 197.7654 | 437.5259 | 421.732 | -8.9858 | -32.9073 | 19.3371 | 11.232 | 9.5087 | -0.3889 | 3.6065 | -10.1488 | 3.2907 | 12.0514 | 13.0028 | 10.5479 | 6.8308 | 9.5297 | -0.0072 | -38.6673 | 26.7334 | 8.2765 | 13.0747 | 15.9788 | 22.7437 | 20.4631 | 33.3371 | 7.7809 | 5.9978 | 11.6455 | 6.7297 | 9.6638 | 11.0537 | 14.9338 | 14.6942 | 11.2105 | 0 | -0.0036 | 0.0002 | 0.0038 | 0.0375 | -0.021 | 0.0333 | -360.1988 | 17.3638 | -360.2358 | 18.1153 | -360.2665 | 17.4993 | -360.3496 | 17.9941 | -351.9736 | 18.0064 | -351.9244 | 17.4808
11:25 | 696 | -87.3664 | 14.0808 | -7.3282 | 197.7601 | 437.4223 | 421.6769 | -9.0027 | -32.9477 | 19.3153 | 11.3935 | 9.5269 | -0.4601 | 3.6124 | -10.1154 | 3.2719 | 12.0305 | 13.0047 | 10.5499 | 6.83 | 9.5306 | -0.0816 | -38.6061 | 26.6436 | 8.2459 | 12.9457 | 15.9229 | 22.7242 | 20.4294 | 33.3437 | 7.8019 | 5.9985 | 11.6483 | 6.7266 | 9.6642 | 11.0231 | 14.8971 | 14.7091 | 11.1585 | -0.0003 | -0.0036 | -0.0001 | 0.0039 | 0.0376 | -0.0198 | 0.0044 | -360.165 | 17.3638 | -360.2542 | 18.1255 | -360.2542 | 17.4582 | -360.2819 | 17.9448 | -351.9244 | 18.0188 | -351.9736 | 17.5075
11:25 | 697 | -87.4615 | 13.9488 | -7.3089 | 197.8611 | 437.4861 | 421.8208 | -8.9517 | -32.8569 | 19.3347 | 11.2791 | 9.4718 | -0.4719 | 3.5563 | -10.0333 | 3.2663 | 11.9859 | 13.0042 | 10.5475 | 6.8304 | 9.5295 | -0.0137 | -38.6076 | 26.6819 | 8.279 | 12.843 | 15.9032 | 22.7515 | 20.3959 | 33.3055 | 7.7199 | 5.9975 | 11.6478 | 6.7252 | 9.6632 | 10.9909 | 14.8839 | 14.7217 | 11.1904 | 0.0003 | -0.0037 | 0 | 0.004 | 0.0179 | -0.0139 | -0.0289 | -360.1004 | 17.3166 | -360.2173 | 18.1317 | -360.3189 | 17.5075 | -360.3127 | 17.9366 | -351.8597 | 17.9572 | -351.909 | 17.5034
11:25 | 698 | -87.4819 | 13.901 | -7.3385 | 197.8424 | 437.4512 | 421.7189 | -9.005 | -32.8824 | 19.3529 | 11.3224 | 9.5825 | -0.2818 | 3.5368 | -9.9981 | 3.3183 | 12.052 | 13.005 | 10.548 | 6.8334 | 9.5291 | 0.0433 | -38.5541 | 26.5793 | 8.207 | 12.8393 | 15.8737 | 22.7664 | 20.4082 | 33.3301 | 7.7089 | 5.9996 | 11.6495 | 6.7248 | 9.6641 | 10.9683 | 14.908 | 14.6554 | 11.2211 | 0.0006 | -0.0045 | 0.0002 | 0.004 | 0.0397 | -0.0177 | -0.0291 | -360.165 | 17.3453 | -360.2419 | 18.1255 | -360.2573 | 17.4952 | -360.3681 | 17.9777 | -351.9398 | 18.0044 | -351.949 | 17.489
11:25 | 699 | -87.3957 | 13.9701 | -7.343 | 197.896 | 437.472 | 421.7688 | -8.9402 | -32.8435 | 19.3082 | 11.3733 | 9.5542 | -0.494 | 3.4519 | -10.0435 | 3.2888 | 12.0725 | 13.0048 | 10.5481 | 6.8311 | 9.5305 | 0.0088 | -38.6185 | 26.7243 | 8.2387 | 12.8889 | 15.8885 | 22.7484 | 20.4242 | 33.3742 | 7.7747 | 5.9978 | 11.6458 | 6.7279 | 9.6645 | 11.0124 | 14.8713 | 14.6444 | 11.1372 | 0.0006 | -0.0042 | 0.0001 | 0.0042 | 0.0388 | -0.0227 | -0.0021 | -360.125 | 17.3474 | -360.2542 | 18.1481 | -360.2727 | 17.4459 | -360.2388 | 17.9202 | -351.8751 | 17.9941 | -351.9582 | 17.5096
11:25 | 700 | -87.5376 | 13.8359 | -7.2236 | 197.9253 | 437.5693 | 421.8419 | -8.9209 | -32.8361 | 19.324 | 11.3464 | 9.4831 | -0.4425 | 3.539 | -10.0519 | 3.2942 | 12.0877 | 13.0055 | 10.5484 | 6.8293 | 9.5311 | 0.0332 | -38.679 | 26.6454 | 8.3797 | 12.9113 | 15.9691 | 22.8674 | 20.5069 | 33.3527 | 7.7336 | 5.9979 | 11.6495 | 6.7275 | 9.6654 | 10.9489 | 14.8333 | 14.658 | 11.1484 | 0 | -0.0039 | -0.0002 | 0.0038 | 0.03 | 0.0162 | 0.011 | -360.1711 | 17.3412 | -360.2573 | 18.1625 | -360.3465 | 17.4993 | -360.3096 | 17.9551 | -351.9059 | 17.9921 | -351.9336 | 17.5137
11:25 | 701 | -87.5646 | 13.76 | -7.3468 | 197.9013 | 437.4829 | 421.8124 | -8.8787 | -32.9132 | 19.3959 | 11.3685 | 9.6484 | -0.2816 | 3.6869 | -9.9391 | 3.3717 | 12.0472 | 13.0049 | 10.5467 | 6.8309 | 9.5294 | 0.0402 | -38.5556 | 26.6384 | 8.3999 | 12.9015 | 15.9823 | 22.7917 | 20.4242 | 33.4096 | 7.7162 | 5.9963 | 11.6483 | 6.7251 | 9.6653 | 11.0332 | 14.806 | 14.6307 | 11.0832 | -0.0003 | -0.0038 | 0.0002 | 0.004 | -0.0001 | 0.0168 | 0.0129 | -360.1496 | 17.3432 | -360.2388 | 18.1296 | -360.2327 | 17.4562 | -360.3189 | 17.949 | -351.9336 | 18.0085 | -351.9674 | 17.487
11:25 | 702 | -87.6773 | 13.7436 | -7.4055 | 197.8875 | 437.5224 | 421.7436 | -8.87 | -32.8614 | 19.3657 | 11.3669 | 9.5489 | -0.3606 | 3.596 | -9.9543 | 3.2758 | 11.9838 | 13.0062 | 10.5474 | 6.8312 | 9.5298 | 0.1227 | -38.4795 | 26.7049 | 8.356 | 12.8493 | 16.0624 | 22.845 | 20.5295 | 33.4024 | 7.7544 | 5.9979 | 11.6472 | 6.7281 | 9.6658 | 11.0132 | 14.7948 | 14.6324 | 11.1806 | -0.0001 | -0.0041 | 0.0002 | 0.004 | 0.0214 | -0.0195 | -0.0045 | -360.1188 | 17.3453 | -360.2481 | 18.1379 | -360.3004 | 17.4808 | -360.3065 | 17.949 | -351.8782 | 17.9818 | -351.9736 | 17.4972
11:25 | 703 | -87.5807 | 13.833 | -7.3625 | 197.8707 | 437.4627 | 421.7782 | -8.9622 | -32.8952 | 19.2888 | 11.3724 | 9.4614 | -0.3977 | 3.596 | -9.9626 | 3.3052 | 12.0214 | 13.0072 | 10.5466 | 6.8294 | 9.5299 | 0.0864 | -38.4636 | 26.7879 | 8.3408 | 12.8815 | 16.0354 | 22.811 | 20.4711 | 33.3365 | 7.734 | 5.9991 | 11.6496 | 6.7287 | 9.665 | 11.0238 | 14.7948 | 14.6066 | 11.1165 | 0.0004 | -0.0046 | 0 | 0.004 | 0.0211 | -0.0074 | -0.0072 | -360.2019 | 17.3371 | -360.2419 | 18.1461 | -360.285 | 17.489 | -360.3404 | 17.9613 | -351.9182 | 18.0064 | -351.9644 | 17.4993
11:25 | 704 | -87.4283 | 13.854 | -7.3383 | 197.9123 | 437.4745 | 421.8007 | -8.8973 | -32.8676 | 19.3429 | 11.4759 | 9.5274 | -0.3339 | 3.6129 | -9.9698 | 3.3451 | 11.9699 | 13.0063 | 10.5477 | 6.8309 | 9.5316 | 0.0462 | -38.502 | 26.6853 | 8.3395 | 12.857 | 15.9588 | 22.7919 | 20.4535 | 33.389 | 7.7452 | 5.9982 | 11.6506 | 6.7309 | 9.6655 | 11.0021 | 14.7814 | 14.6449 | 11.0948 | 0.0005 | -0.0044 | 0.0001 | 0.0041 | 0.0169 | -0.0012 | 0.0224 | -360.1681 | 17.3391 | -360.2265 | 18.1112 | -360.2419 | 17.4644 | -360.3096 | 17.949 | -351.8721 | 17.9921 | -351.9398 | 17.4726
11:25 | 705 | -87.381 | 13.865 | -7.3593 | 197.9135 | 437.4547 | 421.8672 | -8.906 | -32.8379 | 19.4293 | 11.4245 | 9.5236 | -0.2527 | 3.698 | -9.9283 | 3.3943 | 12.0185 | 13.0069 | 10.5504 | 6.8299 | 9.5298 | 0.0393 | -38.544 | 26.7124 | 8.2949 | 12.7645 | 15.9556 | 22.7717 | 20.4891 | 33.4038 | 7.7649 | 5.9973 | 11.6512 | 6.728 | 9.6673 | 10.9923 | 14.8084 | 14.6202 | 11.1385 | 0 | -0.0039 | 0.0002 | 0.0039 | 0.023 | -0.0045 | 0.0236 | -360.1619 | 17.3371 | -360.2942 | 18.1748 | -360.2973 | 17.487 | -360.3035 | 17.949 | -351.8997 | 18.0106 | -351.9859 | 17.5178
11:25 | 706 | -87.2659 | 13.8474 | -7.4406 | 197.9117 | 437.4556 | 421.915 | -8.9087 | -32.7835 | 19.4374 | 11.4642 | 9.5092 | -0.3331 | 3.6139 | -9.9217 | 3.3521 | 12.0133 | 13.008 | 10.5489 | 6.8311 | 9.5322 | 0.057 | -38.5914 | 26.7863 | 8.3723 | 12.7482 | 16.0276 | 22.8336 | 20.504 | 33.4709 | 7.8083 | 5.9978 | 11.6488 | 6.7279 | 9.6666 | 11.0345 | 14.7948 | 14.6454 | 11.1165 | -0.0003 | -0.0037 | 0.0001 | 0.004 | 0.0207 | -0.0175 | -0.003 | -360.1188 | 17.294 | -360.1773 | 18.1132 | -360.2696 | 17.4952 | -360.3219 | 17.9469 | -351.8567 | 17.9592 | -351.8597 | 17.4808
11:25 | 707 | -87.1991 | 13.7077 | -7.3123 | 197.8286 | 437.427 | 421.8799 | -8.8479 | -32.7221 | 19.4289 | 11.4503 | 9.6211 | -0.1693 | 3.5622 | -9.871 | 3.4664 | 12.0482 | 13.0083 | 10.5482 | 6.8328 | 9.531 | 0.0064 | -38.5396 | 26.647 | 8.352 | 12.6997 | 15.9891 | 22.8025 | 20.4605 | 33.4049 | 7.7752 | 5.9983 | 11.6486 | 6.7284 | 9.667 | 11.0237 | 14.7558 | 14.6063 | 11.127 | 0 | -0.0039 | -0.0001 | 0.004 | 0.0183 | 0.0021 | 0.0012 | -360.1988 | 17.3556 | -360.2788 | 18.1543 | -360.2512 | 17.4705 | -360.325 | 17.9695 | -351.9613 | 18.027 | -351.9982 | 17.4972
11:25 | 708 | -87.2761 | 13.6716 | -7.4281 | 197.8685 | 437.4632 | 421.9217 | -8.8417 | -32.6724 | 19.4219 | 11.4906 | 9.6669 | -0.1924 | 3.5619 | -9.9239 | 3.3816 | 12.0188 | 13.0085 | 10.5509 | 6.8325 | 9.5319 | 0.087 | -38.5165 | 26.6542 | 8.3708 | 12.7369 | 16.0454 | 22.7982 | 20.5086 | 33.4539 | 7.7151 | 5.9985 | 11.6491 | 6.7286 | 9.6675 | 11.0018 | 14.7164 | 14.5927 | 11.0945 | 0.0003 | -0.005 | 0.0001 | 0.004 | 0.0238 | 0.0003 | -0.0276 | -360.0942 | 17.294 | -360.2388 | 18.1789 | -360.3219 | 17.4705 | -360.2727 | 17.9182 | -351.8321 | 17.9674 | -351.9459 | 17.5157
11:25 | 709 | -87.3224 | 13.5999 | -7.3746 | 197.9078 | 437.3262 | 421.8769 | -8.9372 | -32.7027 | 19.4341 | 11.3949 | 9.5457 | -0.2315 | 3.4481 | -9.9422 | 3.3767 | 12.0658 | 13.0103 | 10.5519 | 6.8319 | 9.5323 | 0.0833 | -38.4867 | 26.6122 | 8.3781 | 12.7759 | 16.0853 | 22.8125 | 20.4211 | 33.4884 | 7.6862 | 5.9973 | 11.6512 | 6.7314 | 9.6676 | 11.0019 | 14.7553 | 14.5929 | 11.1053 | 0.0005 | -0.0044 | 0 | 0.0038 | -0.0116 | 0.027 | 0.0096 | -360.1896 | 17.3309 | -360.2296 | 18.1604 | -360.2973 | 17.5013 | -360.3496 | 17.9777 | -351.9521 | 17.9962 | -351.9028 | 17.4931
11:25 | 710 | -87.2542 | 13.5108 | -7.3512 | 197.8891 | 437.4667 | 421.774 | -8.8879 | -32.6841 | 19.4886 | 11.3859 | 9.5513 | -0.1895 | 3.498 | -9.8982 | 3.3358 | 12.0301 | 13.0074 | 10.5519 | 6.8361 | 9.5325 | 0.0403 | -38.4671 | 26.5624 | 8.4027 | 12.7988 | 16.0188 | 22.7727 | 20.4234 | 33.4987 | 7.7321 | 5.9968 | 11.6495 | 6.7277 | 9.667 | 11.0235 | 14.6781 | 14.6061 | 11.0414 | 0 | -0.0041 | -0.0002 | 0.0039 | 0.0342 | -0.0145 | 0.0059 | -360.125 | 17.3515 | -360.3035 | 18.1769 | -360.2542 | 17.4418 | -360.2481 | 17.9223 | -351.8813 | 18.0167 | -351.9736 | 17.5034
11:25 | 711 | -87.1613 | 13.3504 | -7.4185 | 197.9198 | 437.5066 | 421.8632 | -8.9101 | -32.643 | 19.4343 | 11.4339 | 9.5627 | -0.2414 | 3.517 | -9.8665 | 3.3831 | 12.0775 | 13.0086 | 10.5507 | 6.8302 | 9.5346 | 0.0795 | -38.5013 | 26.7122 | 8.434 | 12.7551 | 16.0761 | 22.8433 | 20.4511 | 33.5323 | 7.8373 | 5.9969 | 11.6466 | 6.7287 | 9.6685 | 11.0122 | 14.7677 | 14.5666 | 11.0409 | -0.0003 | -0.0037 | 0.0001 | 0.0041 | 0.0398 | 0.0004 | 0.0147 | -360.1681 | 17.3166 | -360.2727 | 18.1769 | -360.2942 | 17.5034 | -360.3281 | 17.9284 | -351.8905 | 17.9859 | -351.9521 | 17.4993
11:25 | 712 | -87.1378 | 13.261 | -7.4416 | 198.017 | 437.5007 | 421.9002 | -8.9072 | -32.6082 | 19.4217 | 11.3494 | 9.4892 | -0.1841 | 3.3883 | -9.8586 | 3.3394 | 12.0827 | 13.0098 | 10.548 | 6.8304 | 9.5345 | -0.0293 | -38.4214 | 26.6972 | 8.3238 | 12.8147 | 16.0119 | 22.8101 | 20.433 | 33.4619 | 7.8269 | 5.9963 | 11.6495 | 6.7294 | 9.6689 | 10.9922 | 14.7049 | 14.5682 | 11.0849 | -0.0002 | -0.004 | 0.0004 | 0.0039 | 0.0409 | -0.0268 | -0.006 | -360.1988 | 17.3535 | -360.2388 | 18.1481 | -360.2235 | 17.4603 | -360.3465 | 17.9777 | -351.9551 | 18.0064 | -351.9398 | 17.4808
11:25 | 713 | -87.0172 | 13.2715 | -7.4391 | 197.9628 | 437.4633 | 421.845 | -8.9119 | -32.6412 | 19.4785 | 11.2683 | 9.5156 | -0.1537 | 3.3635 | -9.7762 | 3.2719 | 11.9986 | 13.0098 | 10.5492 | 6.8296 | 9.537 | 0.0276 | -38.4968 | 26.5645 | 8.3396 | 12.7878 | 16.0792 | 22.8522 | 20.3573 | 33.4137 | 7.8517 | 5.9971 | 11.6495 | 6.73 | 9.6684 | 11.0018 | 14.768 | 14.6056 | 11.1158 | 0.0004 | -0.0044 | 0.0003 | 0.0039 | -0.0137 | 0.0018 | 0.0258 | -360.1865 | 17.3474 | -360.2665 | 18.1666 | -360.2635 | 17.45 | -360.2512 | 17.9325 | -351.8967 | 17.9962 | -351.9551 | 17.4972
11:25 | 714 | -86.9506 | 13.0864 | -7.4594 | 198.0127 | 437.5106 | 421.8966 | -8.8823 | -32.7251 | 19.4575 | 11.2699 | 9.5584 | -0.0712 | 3.4419 | -9.8422 | 3.298 | 12.0395 | 13.0109 | 10.5489 | 6.8321 | 9.5358 | 0.1582 | -38.4585 | 26.5395 | 8.4445 | 12.7902 | 16.0453 | 22.9246 | 20.4759 | 33.4459 | 7.7949 | 5.9986 | 11.6496 | 6.7296 | 9.6698 | 11.0014 | 14.8191 | 14.6051 | 11.1582 | 0.0006 | -0.0045 | 0 | 0.0041 | 0.0032 | -0.004 | -0.0161 | -360.1619 | 17.3268 | -360.2111 | 18.1563 | -360.2973 | 17.5096 | -360.365 | 17.9613 | -351.8967 | 17.9839 | -351.8874 | 17.4993
11:25 | 715 | -86.8803 | 13.0671 | -7.3536 | 198.0063 | 437.5049 | 421.9464 | -8.8836 | -32.7694 | 19.3508 | 11.3118 | 9.6127 | -0.078 | 3.4283 | -9.7962 | 3.4175 | 12.1447 | 13.0099 | 10.5511 | 6.8299 | 9.5353 | 0.173 | -38.3196 | 26.655 | 8.5219 | 12.7844 | 16.1396 | 22.9631 | 20.4577 | 33.4066 | 7.8082 | 5.9983 | 11.6498 | 6.7331 | 9.6681 | 11.0128 | 14.7814 | 14.5931 | 11.0735 | 0.0003 | -0.0039 | 0.0001 | 0.004 | 0.0299 | -0.0124 | -0.0231 | -360.1619 | 17.335 | -360.2635 | 18.1584 | -360.2481 | 17.4439 | -360.2758 | 17.9346 | -351.8936 | 18.0064 | -351.9244 | 17.4829
11:25 | 716 | -86.8974 | 12.9849 | -7.3323 | 198.0056 | 437.4841 | 421.9747 | -8.9045 | -32.7394 | 19.3243 | 11.3338 | 9.6555 | -0.1908 | 3.4169 | -9.8929 | 3.36 | 12.1504 | 13.0126 | 10.5513 | 6.8258 | 9.5361 | 0.1466 | -38.2822 | 26.6776 | 8.4533 | 12.7453 | 15.9871 | 22.8796 | 20.485 | 33.41 | 7.747 | 5.9979 | 11.6477 | 6.73 | 9.6677 | 11.0132 | 14.7948 | 14.6712 | 11.1486 | -0.0003 | -0.0035 | 0.0002 | 0.0041 | 0.0029 | 0.0169 | -0.0278 | -360.1588 | 17.3453 | -360.2788 | 18.1851 | -360.3065 | 17.4788 | -360.325 | 17.9592 | -351.9213 | 18.0044 | -351.9767 | 17.5157
11:25 | 717 | -86.7966 | 12.9716 | -7.4383 | 197.9585 | 437.5575 | 421.8881 | -8.908 | -32.704 | 19.2623 | 11.2501 | 9.62 | 0.0226 | 3.3913 | -9.9115 | 3.4438 | 12.1002 | 13.0118 | 10.5508 | 6.8273 | 9.5359 | 0.2253 | -38.2907 | 26.6829 | 8.5036 | 12.7685 | 16.0817 | 22.9443 | 20.5403 | 33.4825 | 7.8072 | 5.997 | 11.6463 | 6.7293 | 9.6691 | 11.0555 | 14.7814 | 14.6707 | 11.1482 | -0.0002 | -0.0037 | 0 | 0.0041 | 0.0081 | -0.0024 | -0.0246 | -360.1281 | 17.3227 | -360.2019 | 18.144 | -360.2604 | 17.4623 | -360.3219 | 17.9305 | -351.8321 | 17.9798 | -351.9121 | 17.489
11:25 | 718 | -86.7847 | 13.015 | -7.3549 | 197.9758 | 437.5954 | 421.8907 | -8.9369 | -32.6736 | 19.3275 | 11.2338 | 9.6127 | -0.16 | 3.4897 | -9.8184 | 3.426 | 12.178 | 13.0122 | 10.5513 | 6.8304 | 9.5367 | 0.2072 | -38.3496 | 26.851 | 8.47 | 12.8449 | 15.9385 | 22.8726 | 20.5477 | 33.5311 | 7.8612 | 5.9992 | 11.6493 | 6.7309 | 9.6709 | 11.0133 | 14.7821 | 14.6585 | 11.1274 | 0.0003 | -0.0044 | 0 | 0.0043 | 0.0176 | 0.0131 | -0.0029 | -360.1988 | 17.3535 | -360.2727 | 18.1707 | -360.3096 | 17.4808 | -360.3189 | 17.9592 | -351.9428 | 18.0106 | -351.9674 | 17.5055
11:25 | 719 | -86.7875 | 12.8805 | -7.3698 | 197.9117 | 437.5467 | 421.8917 | -8.8976 | -32.7175 | 19.311 | 11.2081 | 9.5526 | -0.1253 | 3.4617 | -9.8552 | 3.491 | 12.1701 | 13.013 | 10.5522 | 6.8327 | 9.5371 | 0.1242 | -38.39 | 26.795 | 8.4174 | 12.9123 | 16.0274 | 22.8196 | 20.5236 | 33.5101 | 7.7498 | 5.9994 | 11.6485 | 6.73 | 9.6699 | 11.0553 | 14.8199 | 14.6705 | 11.1267 | 0.0007 | -0.0045 | 0 | 0.0038 | 0.0494 | -0.0347 | 0.0069 | -360.1219 | 17.3268 | -360.2481 | 18.1645 | -360.2604 | 17.448 | -360.2635 | 17.9202 | -351.8351 | 18.0023 | -351.949 | 17.5013
11:26 | 720 | -86.7224 | 12.9095 | -7.2379 | 198.0446 | 437.6859 | 421.8711 | -8.8346 | -32.6071 | 19.3923 | 11.2306 | 9.5995 | -0.1528 | 3.5782 | -9.8712 | 3.4844 | 12.1371 | 13.0121 | 10.5503 | 6.8292 | 9.5369 | 0.1173 | -38.4774 | 26.636 | 8.4434 | 12.8696 | 15.9934 | 22.7801 | 20.5985 | 33.5802 | 7.86 | 5.9993 | 11.6473 | 6.7268 | 9.6688 | 10.9911 | 14.768 | 14.6444 | 11.1479 | 0.0003 | -0.0041 | 0.0002 | 0.0039 | 0.0139 | 0.0057 | 0.0034 | -360.1865 | 17.335 | -360.2235 | 18.1584 | -360.2788 | 17.4911 | -360.3742 | 17.9777 | -351.9028 | 17.99 | -351.9244 | 17.4952
11:26 | 721 | -86.6169 | 12.849 | -7.2992 | 198.0538 | 437.6223 | 421.893 | -8.8864 | -32.6261 | 19.2732 | 11.2257 | 9.5848 | -0.1968 | 3.6509 | -9.9332 | 3.4033 | 12.159 | 13.0122 | 10.5538 | 6.8316 | 9.5376 | 0.1536 | -38.5029 | 26.7777 | 8.4776 | 12.7841 | 15.9031 | 22.7523 | 20.646 | 33.6222 | 7.9029 | 5.9974 | 11.6491 | 6.7302 | 9.669 | 11.0135 | 14.8856 | 14.6458 | 11.2024 | -0.0001 | -0.0036 | -0.0001 | 0.004 | 0.0505 | -0.046 | -0.0292 | -360.1681 | 17.3617 | -360.2512 | 18.1502 | -360.2665 | 17.4254 | -360.2635 | 17.9572 | -351.9459 | 18.0311 | -351.9859 | 17.4911
11:26 | 722 | -86.5479 | 12.8597 | -7.2647 | 198.0571 | 437.5886 | 421.9602 | -8.8864 | -32.5546 | 19.2909 | 11.2912 | 9.5637 | -0.2596 | 3.6405 | -9.9604 | 3.5005 | 12.1616 | 13.0133 | 10.5546 | 6.833 | 9.5385 | 0.1894 | -38.4571 | 26.8065 | 8.4941 | 12.8422 | 15.9267 | 22.7719 | 20.5709 | 33.6045 | 7.9402 | 5.9973 | 11.6475 | 6.7299 | 9.6692 | 10.9695 | 14.871 | 14.6829 | 11.2224 | -0.0002 | -0.0037 | -0.0001 | 0.0038 | 0.0353 | 0.0065 | -0.0044 | -360.1004 | 17.3104 | -360.2235 | 18.1707 | -360.2942 | 17.487 | -360.3158 | 17.9469 | -351.8659 | 17.9756 | -351.9121 | 17.5096
11:26 | 723 | -86.615 | 12.7056 | -7.3986 | 197.9935 | 437.5999 | 421.8765 | -8.8774 | -32.5739 | 19.3645 | 11.268 | 9.5687 | -0.1698 | 3.6462 | -9.9235 | 3.438 | 12.1445 | 13.0127 | 10.5483 | 6.8299 | 9.5352 | 0.2138 | -38.3982 | 26.9399 | 8.5413 | 12.9161 | 15.9944 | 22.8878 | 20.597 | 33.5375 | 7.9852 | 5.9977 | 11.6463 | 6.7284 | 9.6692 | 11.0341 | 14.8847 | 14.6966 | 11.2337 | 0.0003 | -0.0042 | 0.0003 | 0.0039 | 0.0397 | -0.0223 | -0.0215 | -360.2111 | 17.335 | -360.205 | 18.1214 | -360.2235 | 17.4644 | -360.365 | 18.0085 | -351.9367 | 18.0003 | -351.8967 | 17.4726
11:26 | 724 | -86.5734 | 12.7075 | -7.4256 | 197.9363 | 437.6297 | 421.892 | -8.8358 | -32.552 | 19.4237 | 11.2833 | 9.6554 | -0.2634 | 3.6639 | -9.9222 | 3.4893 | 12.1208 | 13.0131 | 10.552 | 6.8302 | 9.5367 | 0.2578 | -38.391 | 27.0361 | 8.5356 | 12.8543 | 15.9504 | 22.7806 | 20.5985 | 33.5889 | 7.9138 | 5.9985 | 11.6485 | 6.7253 | 9.6706 | 11.0338 | 14.8971 | 14.6961 | 11.1906 | 0.0006 | -0.0046 | 0.0002 | 0.0039 | 0.0067 | 0.0063 | -0.0035 | -360.1435 | 17.3391 | -360.285 | 18.1645 | -360.2727 | 17.4562 | -360.2512 | 17.9305 | -351.8659 | 18.0044 | -351.9459 | 17.5055
11:26 | 725 | -86.5575 | 12.6362 | -7.4176 | 197.9098 | 437.5418 | 421.8483 | -8.8122 | -32.6014 | 19.3737 | 11.336 | 9.6457 | -0.2581 | 3.6837 | -9.8668 | 3.5555 | 12.1866 | 13.0138 | 10.5518 | 6.8299 | 9.537 | 0.1239 | -38.4687 | 26.9824 | 8.5252 | 12.8838 | 15.9053 | 22.7719 | 20.6629 | 33.5253 | 7.8365 | 5.998 | 11.6472 | 6.7307 | 9.6701 | 11.0122 | 14.9356 | 14.7088 | 11.2117 | 0.0004 | -0.0039 | -0.0002 | 0.0039 | -0.0161 | 0.0306 | 0.0014 | -360.1865 | 17.3083 | -360.2142 | 18.1748 | -360.325 | 17.5075 | -360.3712 | 17.9756 | -351.8782 | 17.9674 | -351.9121 | 17.5075
11:26 | 726 | -86.6347 | 12.519 | -7.4421 | 197.9183 | 437.5298 | 421.8885 | -8.8104 | -32.5756 | 19.3516 | 11.3077 | 9.5949 | -0.3354 | 3.6503 | -9.8568 | 3.5328 | 12.2106 | 13.0146 | 10.5528 | 6.8339 | 9.5374 | 0.1834 | -38.3314 | 26.8175 | 8.4963 | 12.9409 | 15.9679 | 22.7414 | 20.6173 | 33.5162 | 7.8687 | 5.9974 | 11.6485 | 6.7274 | 9.6699 | 11.0233 | 14.9877 | 14.7093 | 11.2228 | -0.0001 | -0.0035 | 0 | 0.004 | 0.0141 | -0.0013 | 0.0121 | -360.1558 | 17.3371 | -360.2265 | 18.1337 | -360.2204 | 17.4439 | -360.2635 | 17.9592 | -351.9028 | 17.9941 | -351.9182 | 17.4849
11:26 | 727 | -86.5166 | 12.5718 | -7.4307 | 198.0288 | 437.5654 | 421.8891 | -8.7468 | -32.565 | 19.4442 | 11.2743 | 9.5959 | -0.3886 | 3.6147 | -9.7875 | 3.6384 | 12.1551 | 13.0155 | 10.5523 | 6.8303 | 9.5375 | 0.1386 | -38.3337 | 26.8179 | 8.4808 | 13.0941 | 16.0093 | 22.7188 | 20.6176 | 33.498 | 7.8367 | 5.9982 | 11.6506 | 6.7237 | 9.6711 | 10.9922 | 14.8727 | 14.814 | 11.2344 | -0.0002 | -0.0035 | 0.0001 | 0.0039 | 0.0363 | -0.013 | -0.0116 | -360.1188 | 17.3658 | -360.3004 | 18.2056 | -360.365 | 17.487 | -360.2788 | 17.9448 | -351.8782 | 18.0044 | -351.9982 | 17.5486
11:26 | 728 | -86.3987 | 12.5157 | -7.3448 | 198.0306 | 437.6689 | 421.9398 | -8.7453 | -32.5876 | 19.4378 | 11.2694 | 9.5906 | -0.3873 | 3.5226 | -9.8108 | 3.6257 | 12.26 | 13.0158 | 10.5524 | 6.8306 | 9.5364 | 0.2239 | -38.2981 | 26.9091 | 8.444 | 13.111 | 16.0552 | 22.7668 | 20.6034 | 33.509 | 7.8653 | 5.9977 | 11.6461 | 6.727 | 9.6711 | 10.992 | 14.8079 | 14.6456 | 11.106 | 0.0004 | -0.0041 | -0.0001 | 0.0041 | 0.024 | -0.0072 | 0.0051 | -360.1496 | 17.3083 | -360.1835 | 18.1522 | -360.2727 | 17.4788 | -360.3189 | 17.9572 | -351.8782 | 17.9674 | -351.8967 | 17.4931
11:26 | 729 | -86.2738 | 12.5143 | -7.3736 | 198.0421 | 437.7505 | 422.0568 | -8.8476 | -32.5291 | 19.3211 | 11.3518 | 9.5693 | -0.2928 | 3.5002 | -9.7914 | 3.6289 | 12.2695 | 13.0148 | 10.5557 | 6.8328 | 9.5384 | 0.1913 | -38.3548 | 26.8642 | 8.4483 | 13.0756 | 15.9239 | 22.8249 | 20.5843 | 33.5311 | 7.9061 | 5.9984 | 11.647 | 6.7298 | 9.672 | 11.013 | 14.7816 | 14.658 | 11.1591 | 0.0006 | -0.0043 | 0.0003 | 0.0044 | 0.0316 | -0.027 | -0.0147 | -360.2081 | 17.3638 | -360.2881 | 18.1604 | -360.2358 | 17.4439 | -360.2881 | 17.9592 | -351.9305 | 18.0208 | -351.949 | 17.489
11:26 | 730 | -86.2443 | 12.4173 | -7.5166 | 198.0319 | 437.649 | 421.909 | -8.8418 | -32.5227 | 19.3112 | 11.3497 | 9.5328 | -0.4126 | 3.6403 | -9.8484 | 3.5898 | 12.1728 | 13.0145 | 10.5519 | 6.8349 | 9.5401 | 0.0725 | -38.2524 | 26.8533 | 8.5285 | 13.0146 | 15.8956 | 22.7493 | 20.4976 | 33.5893 | 7.915 | 5.998 | 11.6485 | 6.7329 | 9.6718 | 11.0218 | 14.8308 | 14.6556 | 11.1573 | 0.0004 | -0.0042 | 0.0002 | 0.0038 | 0.0167 | -0.0125 | -0.0139 | -360.1373 | 17.3268 | -360.2481 | 18.1851 | -360.2942 | 17.4747 | -360.3342 | 17.9551 | -351.8659 | 17.988 | -351.9798 | 17.5301
11:26 | 731 | -86.1813 | 12.4184 | -7.4306 | 198.1623 | 437.7076 | 422.0561 | -8.8037 | -32.5598 | 19.3513 | 11.4238 | 9.5013 | -0.435 | 3.5986 | -9.829 | 3.5972 | 12.1736 | 13.0152 | 10.5523 | 6.8344 | 9.5394 | 0.0982 | -38.37 | 26.8482 | 8.5167 | 12.9698 | 16.0064 | 22.8076 | 20.5182 | 33.5058 | 7.8445 | 5.9983 | 11.6492 | 6.7292 | 9.6738 | 10.9918 | 14.7819 | 14.6583 | 11.1699 | -0.0002 | -0.0038 | 0.0004 | 0.0043 | 0.045 | -0.0266 | -0.0018 | -360.1835 | 17.3309 | -360.1958 | 18.1358 | -360.2204 | 17.4439 | -360.3096 | 17.9715 | -351.8905 | 17.9839 | -351.8997 | 17.4685
11:26 | 732 | -86.2259 | 12.3086 | -7.4863 | 198.0604 | 437.64 | 421.9718 | -8.7941 | -32.5144 | 19.2256 | 11.3982 | 9.5106 | -0.4432 | 3.7054 | -9.8894 | 3.5887 | 12.1995 | 13.0167 | 10.5523 | 6.8324 | 9.5406 | 0.0785 | -38.2329 | 26.9249 | 8.6057 | 13.0039 | 16.0649 | 22.8608 | 20.4899 | 33.4911 | 7.8356 | 5.9962 | 11.6521 | 6.7262 | 9.6731 | 11.0132 | 14.8464 | 14.5936 | 11.1486 | -0.0003 | -0.0036 | 0 | 0.0041 | 0.0468 | -0.0291 | -0.0084 | -360.1465 | 17.3515 | -360.2635 | 18.1748 | -360.3158 | 17.4705 | -360.3342 | 17.9633 | -351.8967 | 17.9962 | -351.9767 | 17.5096
11:26 | 733 | -86.1004 | 12.3786 | -7.3805 | 198.0623 | 437.7436 | 422.0592 | -8.8012 | -32.4116 | 19.2422 | 11.4356 | 9.5362 | -0.3789 | 3.7133 | -9.8374 | 3.608 | 12.159 | 13.0168 | 10.552 | 6.8304 | 9.5418 | 0.1172 | -38.2281 | 26.942 | 8.5511 | 12.9957 | 15.9996 | 22.8502 | 20.5061 | 33.4831 | 7.7731 | 5.9983 | 11.6524 | 6.7347 | 9.6747 | 11.0544 | 14.8316 | 14.6305 | 11.1258 | 0.0003 | -0.0041 | -0.0001 | 0.0039 | 0.0492 | -0.0407 | 0.0094 | -360.1219 | 17.3309 | -360.2173 | 18.142 | -360.2481 | 17.4685 | -360.3158 | 17.9572 | -351.8628 | 17.9756 | -351.9182 | 17.4931
11:26 | 734 | -86.107 | 12.2106 | -7.3487 | 198.0491 | 437.7656 | 422.0426 | -8.8579 | -32.3166 | 19.1897 | 11.4515 | 9.5482 | -0.3202 | 3.6199 | -9.876 | 3.5566 | 12.1651 | 13.0149 | 10.5511 | 6.8315 | 9.5397 | 0.1232 | -38.2264 | 26.8436 | 8.6434 | 13.1277 | 16.1552 | 22.97 | 20.4753 | 33.4725 | 7.7758 | 5.9989 | 11.6527 | 6.7329 | 9.6754 | 11.0656 | 14.7807 | 14.6442 | 11.1156 | 0.0004 | -0.0045 | 0.0002 | 0.004 | 0.027 | -0.0291 | -0.0189 | -360.1311 | 17.335 | -360.2419 | 18.1645 | -360.2481 | 17.4664 | -360.3219 | 17.9715 | -351.8721 | 17.9982 | -351.9182 | 17.4788
11:26 | 735 | -86.1175 | 12.1543 | -7.4395 | 198.0621 | 437.7923 | 421.9321 | -8.887 | -32.3887 | 19.2011 | 11.3864 | 9.4645 | -0.2516 | 3.676 | -9.9277 | 3.5517 | 12.1718 | 13.0159 | 10.5514 | 6.8317 | 9.5405 | 0.0567 | -38.2604 | 26.9475 | 8.5645 | 13.0798 | 16.0101 | 22.9026 | 20.471 | 33.47 | 7.7999 | 5.9976 | 11.6493 | 6.7321 | 9.6752 | 11.0559 | 14.8335 | 14.6066 | 11.1593 | 0.0004 | -0.0042 | -0.0002 | 0.004 | 0.0282 | -0.0282 | 0.0136 | -360.1558 | 17.3412 | -360.2696 | 18.1625 | -360.2665 | 17.4603 | -360.2819 | 17.9592 | -351.9028 | 17.9941 | -351.9551 | 17.4993
11:26 | 736 | -86.1517 | 12.0823 | -7.4099 | 198.1232 | 437.8015 | 421.9803 | -8.8786 | -32.346 | 19.1826 | 11.4084 | 9.545 | -0.0911 | 3.6212 | -9.8592 | 3.5804 | 12.2204 | 13.0159 | 10.5499 | 6.8322 | 9.5406 | 0.0372 | -38.1958 | 26.8836 | 8.5381 | 13.1362 | 16.1018 | 22.8324 | 20.506 | 33.5652 | 7.8009 | 5.998 | 11.6503 | 6.7341 | 9.6746 | 11.0233 | 14.807 | 14.6705 | 11.148 | -0.0001 | -0.0038 | -0.0001 | 0.004 | 0.0178 | -0.0085 | 0.0073 | -360.1158 | 17.3124 | -360.2204 | 18.1625 | -360.2727 | 17.4747 | -360.2758 | 17.9531 | -351.8505 | 17.9674 | -351.8967 | 17.4849
11:26 | 737 | -85.9974 | 12.0701 | -7.4334 | 198.0617 | 437.8373 | 421.9756 | -8.8857 | -32.3753 | 19.1558 | 11.4137 | 9.5612 | -0.1629 | 3.6616 | -9.8437 | 3.641 | 12.1982 | 13.0172 | 10.5473 | 6.8338 | 9.5395 | 0.086 | -38.2051 | 26.8034 | 8.512 | 13.093 | 16.1558 | 22.8957 | 20.4929 | 33.6474 | 7.8461 | 5.9983 | 11.6502 | 6.7279 | 9.6743 | 11.0237 | 14.7558 | 14.6063 | 11.0843 | -0.0003 | -0.0037 | 0.0004 | 0.0039 | 0.0274 | -0.0043 | 0.0128 | -360.1835 | 17.3597 | -360.2819 | 18.1625 | -360.2758 | 17.4747 | -360.3404 | 17.9777 | -351.9244 | 18.0126 | -351.9551 | 17.4808
11:26 | 738 | -85.9985 | 12.0533 | -7.38 | 198.0649 | 437.8324 | 421.9872 | -8.9447 | -32.3409 | 19.2847 | 11.331 | 9.489 | -0.1792 | 3.6252 | -9.8194 | 3.6027 | 12.1451 | 13.0167 | 10.5538 | 6.8321 | 9.5413 | 0.171 | -38.0351 | 26.9891 | 8.5805 | 13.0888 | 16.1038 | 22.8648 | 20.5261 | 33.6314 | 7.8276 | 5.9986 | 11.6487 | 6.7313 | 9.6756 | 11.0028 | 14.7436 | 14.6329 | 11.1383 | 0.0001 | -0.0042 | 0.0002 | 0.004 | -0.0345 | 0.0404 | -0.0055 | -360.1096 | 17.335 | -360.2665 | 18.1789 | -360.285 | 17.4459 | -360.2665 | 17.9305 | -351.869 | 17.9941 | -351.9613 | 17.5055
11:26 | 739 | -85.9304 | 12.0763 | -7.3352 | 198.0463 | 437.8169 | 421.9957 | -8.9599 | -32.5329 | 19.222 | 11.4769 | 9.4837 | -0.1188 | 3.6533 | -9.8266 | 3.5912 | 12.1836 | 13.0165 | 10.5459 | 6.8365 | 9.5425 | 0.2325 | -37.9577 | 27.0969 | 8.4617 | 13.0365 | 16.1536 | 22.8989 | 20.5712 | 33.683 | 7.9287 | 5.9993 | 11.6491 | 6.7337 | 9.6746 | 11.0341 | 14.8072 | 14.6061 | 11.1162 | 0.0004 | -0.0045 | 0 | 0.0041 | 0.0295 | 0.0024 | -0.017 | -360.1342 | 17.3145 | -360.1958 | 18.1563 | -360.2758 | 17.4788 | -360.3527 | 17.988 | -351.8659 | 17.9654 | -351.9121 | 17.4788
11:26 | 740 | -86.0007 | 12.0011 | -7.2672 | 198.076 | 437.7787 | 421.993 | -8.9119 | -32.5061 | 19.2287 | 11.52 | 9.5361 | -0.1538 | 3.7065 | -9.8127 | 3.6659 | 12.2269 | 13.0166 | 10.5499 | 6.8336 | 9.5407 | 0.2568 | -38.0196 | 26.9906 | 8.4765 | 13.0403 | 16.1467 | 22.8745 | 20.5978 | 33.6698 | 7.9441 | 5.9989 | 11.6489 | 6.7346 | 9.6749 | 10.9918 | 14.769 | 14.6066 | 11.1486 | 0.0005 | -0.0043 | 0.0001 | 0.0039 | 0.0072 | 0.0266 | -0.0038 | -360.1865 | 17.3638 | -360.2881 | 18.1687 | -360.2758 | 17.4397 | -360.2788 | 17.9756 | -351.9582 | 18.0188 | -351.9982 | 17.4829
11:26 | 741 | -86.1329 | 11.7713 | -7.3288 | 198.1316 | 437.8336 | 421.9902 | -8.9085 | -32.4758 | 19.3754 | 11.6845 | 9.6235 | -0.2751 | 3.7016 | -9.8357 | 3.6607 | 12.201 | 13.0181 | 10.5492 | 6.8363 | 9.5419 | 0.2989 | -37.9974 | 27.1664 | 8.4989 | 12.9954 | 16.1827 | 22.8459 | 20.5168 | 33.6839 | 7.9864 | 5.9981 | 11.649 | 6.7337 | 9.6737 | 11.0237 | 14.7042 | 14.5804 | 11.0736 | 0 | -0.0037 | 0.0003 | 0.0043 | 0.025 | -0.0058 | -0.009 | -360.0788 | 17.3022 | -360.2081 | 18.1748 | -360.2819 | 17.4664 | -360.2819 | 17.9346 | -351.8044 | 17.9613 | -351.9121 | 17.4911
11:26 | 742 | -86.1187 | 11.6972 | -7.3216 | 198.2312 | 437.8836 | 422.0034 | -8.9108 | -32.4175 | 19.3741 | 11.6186 | 9.5365 | -0.3488 | 3.6696 | -9.7919 | 3.6594 | 12.2539 | 13.0176 | 10.5508 | 6.8336 | 9.5413 | 0.2769 | -38.0708 | 27.032 | 8.4849 | 12.901 | 16.0638 | 22.9687 | 20.569 | 33.7304 | 7.9834 | 5.9994 | 11.6487 | 6.7323 | 9.6757 | 10.9809 | 14.7042 | 14.5804 | 11.1057 | -0.0003 | -0.0037 | 0.0001 | 0.004 | 0.0041 | 0.0028 | -0.0196 | -360.1988 | 17.3391 | -360.2204 | 18.1502 | -360.2819 | 17.4849 | -360.3619 | 18.0023 | -351.9705 | 18.0023 | -351.9182 | 17.4685
11:26 | 743 | -86.0637 | 11.6179 | -7.3088 | 198.2663 | 438.0504 | 422.0182 | -8.9023 | -32.4027 | 19.3886 | 11.5463 | 9.6589 | -0.3323 | 3.6563 | -9.7709 | 3.682 | 12.2977 | 13.0194 | 10.5507 | 6.8374 | 9.544 | 0.2103 | -38.1358 | 27.0364 | 8.3542 | 12.9204 | 16.11 | 22.955 | 20.632 | 33.7356 | 7.9564 | 5.9976 | 11.6481 | 6.7325 | 9.6761 | 11.0021 | 14.7039 | 14.5155 | 11.1269 | 0 | -0.0039 | 0.0001 | 0.0044 | 0.0165 | 0.0201 | -0.0076 | -360.1219 | 17.333 | -360.2481 | 18.1645 | -360.2481 | 17.4459 | -360.2481 | 17.9387 | -351.8905 | 18.0003 | -351.9398 | 17.4849
11:26 | 744 | -86.06 | 11.6488 | -7.2542 | 198.2738 | 438.0858 | 422.1042 | -8.9498 | -32.4606 | 19.3833 | 11.6029 | 9.688 | -0.3512 | 3.756 | -9.7746 | 3.6363 | 12.2329 | 13.0189 | 10.5509 | 6.8367 | 9.5434 | 0.2166 | -38.1197 | 26.9849 | 8.3895 | 13.0157 | 16.1784 | 23.0202 | 20.5875 | 33.7431 | 8.0058 | 5.9991 | 11.649 | 6.7343 | 9.6765 | 11.0242 | 14.692 | 14.5165 | 11.0955 | 0.0005 | -0.0045 | 0.0002 | 0.004 | 0.0215 | -0.0064 | -0.0079 | -360.1281 | 17.3166 | -360.2173 | 18.1707 | -360.325 | 17.5096 | -360.365 | 17.9736 | -351.8567 | 17.9613 | -351.8874 | 17.489
11:26 | 745 | -86.0112 | 11.5676 | -7.3345 | 198.3068 | 438.0272 | 422.0756 | -8.9225 | -32.3727 | 19.5092 | 11.5336 | 9.6484 | -0.3299 | 3.6658 | -9.9093 | 3.6067 | 12.2303 | 13.0179 | 10.5528 | 6.8342 | 9.5436 | 0.1611 | -38.0561 | 26.9966 | 8.3719 | 13.0256 | 16.0779 | 22.9629 | 20.4797 | 33.7104 | 7.9005 | 5.9996 | 11.6485 | 6.7358 | 9.6753 | 11.0128 | 14.6652 | 14.5931 | 11.0628 | 0.0005 | -0.0045 | 0 | 0.0038 | 0.0109 | -0.0084 | 0.0076 | -360.1588 | 17.3371 | -360.2419 | 18.144 | -360.2419 | 17.4541 | -360.3096 | 17.9756 | -351.9028 | 17.9962 | -351.9521 | 17.4726
11:26 | 746 | -86.0013 | 11.4782 | -7.3372 | 198.2139 | 438.1269 | 422.0604 | -9.0063 | -32.4505 | 19.3832 | 11.5583 | 9.619 | -0.3079 | 3.6647 | -9.8417 | 3.5821 | 12.219 | 13.0185 | 10.5502 | 6.838 | 9.5438 | 0.2463 | -38.0381 | 26.9927 | 8.3835 | 12.9889 | 16.1681 | 22.9433 | 20.5115 | 33.7339 | 8.0281 | 5.9991 | 11.6506 | 6.7343 | 9.6761 | 11.0231 | 14.7293 | 14.5409 | 10.9877 | 0.0001 | -0.0039 | 0 | 0.0041 | 0.0321 | -0.0122 | 0.0099 | -360.1311 | 17.3412 | -360.2635 | 18.2036 | -360.3404 | 17.4685 | -360.2512 | 17.9243 | -351.8567 | 17.9839 | -351.9398 | 17.5055
11:26 | 747 | -86.0173 | 11.3345 | -7.4053 | 198.1221 | 438.0369 | 422.0368 | -8.9268 | -32.4151 | 19.4405 | 11.5268 | 9.6352 | -0.3208 | 3.6635 | -9.9198 | 3.5979 | 12.2397 | 13.0205 | 10.5571 | 6.8342 | 9.5435 | 0.165 | -38.0099 | 26.9812 | 8.4653 | 12.9348 | 16.1812 | 22.9377 | 20.4789 | 33.6953 | 8.0138 | 5.9978 | 11.6462 | 6.7368 | 9.6752 | 11.0559 | 14.7173 | 14.4902 | 11.1165 | -0.0003 | -0.0038 | -0.0001 | 0.0037 | 0.0301 | -0.0039 | -0.0107 | -360.1588 | 17.3186 | -360.205 | 18.1604 | -360.2942 | 17.487 | -360.3281 | 17.9756 | -351.8844 | 17.9777 | -351.9336 | 17.4849
11:26 | 748 | -85.9125 | 11.2634 | -7.3106 | 198.2095 | 438.0475 | 422.091 | -8.9789 | -32.4634 | 19.4583 | 11.4589 | 9.6204 | -0.2929 | 3.6281 | -9.8544 | 3.6677 | 12.1546 | 13.02 | 10.5547 | 6.8365 | 9.5453 | 0.172 | -38.0595 | 26.9051 | 8.5239 | 12.9505 | 16.161 | 22.9625 | 20.4887 | 33.68 | 8.0855 | 6 | 11.6484 | 6.735 | 9.6778 | 11.0018 | 14.8196 | 14.6444 | 11.1372 | 0 | -0.004 | 0.0001 | 0.0038 | 0.0281 | -0.0133 | 0.0239 | -360.1558 | 17.3679 | -360.2635 | 18.1461 | -360.2327 | 17.4397 | -360.2942 | 17.9469 | -351.9274 | 18.027 | -351.9459 | 17.4685
11:26 | 749 | -85.8124 | 11.2122 | -7.4097 | 198.1593 | 437.9793 | 421.9642 | -9.0007 | -32.5062 | 19.455 | 11.4527 | 9.6216 | -0.1265 | 3.5253 | -9.8229 | 3.7271 | 12.2923 | 13.0217 | 10.551 | 6.8338 | 9.5451 | 0.1769 | -38.0234 | 26.9707 | 8.5282 | 13.0346 | 16.2626 | 22.9553 | 20.4658 | 33.7036 | 7.9696 | 5.999 | 11.6473 | 6.7346 | 9.6772 | 11.0459 | 14.8603 | 14.6463 | 11.1707 | 0.0005 | -0.0044 | 0.0001 | 0.0041 | -0.0261 | 0.017 | -0.0083 | -360.125 | 17.3289 | -360.2604 | 18.1769 | -360.2973 | 17.487 | -360.3281 | 17.9531 | -351.8782 | 17.9859 | -351.9736 | 17.5055
11:26 | 750 | -85.7942 | 11.1165 | -7.3654 | 198.1895 | 437.9677 | 422.0007 | -8.998 | -32.4693 | 19.4372 | 11.4159 | 9.7117 | -0.0225 | 3.5528 | -9.7872 | 3.6916 | 12.2445 | 13.0211 | 10.5504 | 6.8342 | 9.545 | 0.0602 | -38.0751 | 26.9693 | 8.4618 | 13.0553 | 16.1577 | 22.9697 | 20.4788 | 33.6947 | 7.8544 | 5.9981 | 11.6493 | 6.7335 | 9.6777 | 11.0133 | 14.8079 | 14.6844 | 11.1701 | 0.0006 | -0.0045 | -0.0001 | 0.004 | 0.0491 | -0.0394 | -0.013 | -360.1558 | 17.3227 | -360.1865 | 18.1379 | -360.2388 | 17.4562 | -360.3219 | 17.9859 | -351.9121 | 17.9798 | -351.9028 | 17.4541
11:26 | 751 | -85.7646 | 11.0979 | -7.4222 | 198.1772 | 437.8737 | 422.1063 | -9.0466 | -32.5204 | 19.4895 | 11.3631 | 9.7033 | -0.1899 | 3.5778 | -9.8132 | 3.6589 | 12.3096 | 13.0203 | 10.5517 | 6.8397 | 9.5454 | 0.0995 | -38.0405 | 27.089 | 8.52 | 12.9768 | 16.2362 | 22.9195 | 20.4911 | 33.7013 | 7.8911 | 5.9976 | 11.649 | 6.7359 | 9.6774 | 11.0445 | 14.8713 | 14.6703 | 11.1479 | 0.0001 | -0.0038 | 0.0001 | 0.0038 | 0.0026 | -0.0069 | 0.0076 | -360.1404 | 17.333 | -360.2758 | 18.1953 | -360.2942 | 17.489 | -360.3004 | 17.9572 | -351.8874 | 17.9921 | -351.9398 | 17.5137
11:26 | 752 | -85.8273 | 11.021 | -7.4764 | 198.124 | 437.8878 | 422.0656 | -9.0379 | -32.4586 | 19.5043 | 11.3871 | 9.7317 | -0.2032 | 3.5918 | -9.8867 | 3.6252 | 12.2625 | 13.0224 | 10.5527 | 6.8338 | 9.5457 | 0.1344 | -38.0443 | 26.9253 | 8.2842 | 13.0206 | 16.24 | 22.816 | 20.505 | 33.6811 | 7.9123 | 6 | 11.6504 | 6.7341 | 9.6798 | 11.0767 | 14.7682 | 14.6317 | 11.1374 | -0.0002 | -0.0036 | 0.0002 | 0.0038 | 0.0421 | -0.0169 | 0.0059 | -360.1496 | 17.3248 | -360.2142 | 18.1399 | -360.2512 | 17.4644 | -360.3065 | 17.9531 | -351.8567 | 17.9756 | -351.9367 | 17.4747
11:26 | 753 | -85.7868 | 11.0207 | -7.4272 | 198.1763 | 437.9094 | 422.1353 | -8.9842 | -32.4702 | 19.3469 | 11.3918 | 9.6725 | 0.0215 | 3.6129 | -9.8266 | 3.697 | 12.3016 | 13.0225 | 10.55 | 6.836 | 9.5475 | 0.1204 | -37.9954 | 26.9531 | 8.3158 | 13.0662 | 16.2686 | 22.8482 | 20.5026 | 33.6805 | 7.9375 | 5.9982 | 11.6466 | 6.7366 | 9.6773 | 11.0457 | 14.7955 | 14.659 | 11.1278 | -0.0001 | -0.0039 | 0.0001 | 0.004 | 0.0475 | -0.0239 | 0.0232 | -360.1619 | 17.3391 | -360.2542 | 18.181 | -360.2635 | 17.4664 | -360.3189 | 17.9736 | -351.8567 | 18.0044 | -351.9521 | 17.4911
11:26 | 754 | -85.7286 | 10.9827 | -7.3397 | 198.2559 | 437.9635 | 422.1637 | -9.0032 | -32.403 | 19.4914 | 11.4663 | 9.8182 | -0.0786 | 3.5834 | -9.8941 | 3.6804 | 12.3373 | 13.0231 | 10.5517 | 6.8395 | 9.545 | 0.1149 | -37.9791 | 26.8796 | 8.2897 | 12.9895 | 16.2643 | 22.8601 | 20.5156 | 33.6567 | 7.8938 | 5.9992 | 11.6475 | 6.7331 | 9.6782 | 11.0135 | 14.8082 | 14.62 | 11.149 | 0.0006 | -0.0043 | 0.0001 | 0.004 | 0.0285 | -0.007 | -0.028 | -360.1127 | 17.3186 | -360.2019 | 18.1645 | -360.2573 | 17.4644 | -360.2819 | 17.9551 | -351.869 | 17.9818 | -351.9398 | 17.487
11:26 | 755 | -85.7618 | 10.9569 | -7.3131 | 198.2002 | 437.9275 | 422.2043 | -8.9594 | -32.4096 | 19.5502 | 11.4154 | 9.8361 | -0.0463 | 3.5735 | -9.7985 | 3.6687 | 12.3427 | 13.0235 | 10.5521 | 6.8367 | 9.5471 | 0.0824 | -38.0637 | 26.8955 | 8.3331 | 13.0113 | 16.2756 | 22.8999 | 20.5645 | 33.7967 | 7.9546 | 5.9996 | 11.645 | 6.7353 | 9.6795 | 10.9594 | 14.8072 | 14.6319 | 11.1269 | 0.0005 | -0.0045 | 0.0002 | 0.0039 | 0.0491 | -0.0364 | -0.0316 | -360.1558 | 17.335 | -360.245 | 18.1687 | -360.2758 | 17.4808 | -360.3465 | 17.9798 | -351.8782 | 17.9839 | -351.9182 | 17.489
11:26 | 756 | -85.8058 | 10.8627 | -7.2973 | 198.3074 | 438.1077 | 422.2229 | -8.9638 | -32.4155 | 19.5652 | 11.275 | 9.7398 | 0.0014 | 3.5862 | -9.7808 | 3.7244 | 12.353 | 13.0246 | 10.5512 | 6.8349 | 9.5466 | 0.1437 | -37.9843 | 27.0615 | 8.2788 | 12.9602 | 16.2445 | 22.8825 | 20.573 | 33.7284 | 7.9079 | 5.9991 | 11.6477 | 6.7395 | 9.6795 | 11.0028 | 14.8211 | 14.6329 | 11.1383 | 0.0003 | -0.0039 | 0.0003 | 0.0041 | 0.0136 | -0.0094 | -0.0181 | -360.1742 | 17.3474 | -360.245 | 18.1543 | -360.2573 | 17.4541 | -360.2573 | 17.9469 | -351.9244 | 17.9962 | -351.9367 | 17.4993
11:26 | 757 | -85.7327 | 10.9415 | -7.3438 | 198.3499 | 438.1134 | 422.272 | -8.903 | -32.4573 | 19.5809 | 11.2457 | 9.653 | -0.1355 | 3.47 | -9.7778 | 3.656 | 12.3615 | 13.0229 | 10.5488 | 6.8335 | 9.546 | 0.163 | -37.9818 | 27.0761 | 8.2439 | 12.917 | 16.2205 | 22.969 | 20.5157 | 33.7726 | 7.9403 | 5.9976 | 11.6482 | 6.736 | 9.6789 | 11.003 | 14.8084 | 14.659 | 11.1385 | -0.0002 | -0.0036 | 0 | 0.0041 | 0.0049 | -0.0002 | -0.0284 | -360.1496 | 17.3432 | -360.2265 | 18.1707 | -360.2788 | 17.4788 | -360.3096 | 17.9531 | -351.8351 | 17.988 | -351.9213 | 17.4911
11:26 | 758 | -85.712 | 10.8701 | -7.2536 | 198.3424 | 438.1148 | 422.2319 | -8.9216 | -32.408 | 19.4424 | 11.1838 | 9.6627 | -0.1481 | 3.4809 | -9.8185 | 3.7188 | 12.4087 | 13.0242 | 10.5518 | 6.8379 | 9.5453 | 0.2344 | -37.9479 | 27.0224 | 8.4509 | 12.9428 | 16.2413 | 22.8924 | 20.5321 | 33.8001 | 7.9298 | 5.9978 | 11.6482 | 6.7369 | 9.6804 | 10.9813 | 14.8079 | 14.6197 | 11.1381 | -0.0001 | -0.0037 | -0.0001 | 0.0039 | 0.0411 | -0.0102 | 0.0163 | -360.1588 | 17.3391 | -360.2173 | 18.1379 | -360.2142 | 17.4562 | -360.2942 | 17.9839 | -351.9182 | 17.9941 | -351.9459 | 17.4705
11:26 | 759 | -85.6235 | 10.8354 | -7.3417 | 198.2252 | 437.997 | 422.284 | -9.0077 | -32.3614 | 19.3751 | 11.2029 | 9.5575 | -0.0196 | 3.5064 | -9.8198 | 3.7191 | 12.408 | 13.0235 | 10.5521 | 6.838 | 9.546 | 0.192 | -37.966 | 26.8655 | 8.5777 | 12.9957 | 16.137 | 22.9131 | 20.5626 | 33.7457 | 7.9233 | 5.9968 | 11.6481 | 6.7338 | 9.6804 | 11.003 | 14.7955 | 14.6202 | 11.1598 | 0.0004 | -0.0043 | 0.0001 | 0.0039 | 0.0257 | -0.0237 | 0.0007 | -360.1804 | 17.3432 | -360.2788 | 18.1789 | -360.2696 | 17.4541 | -360.2604 | 17.9469 | -351.8659 | 17.988 | -351.9367 | 17.4931
11:26 | 760 | -85.5601 | 10.7696 | -7.3589 | 198.2154 | 438.0478 | 422.2422 | -8.9449 | -32.3715 | 19.3694 | 11.1985 | 9.6357 | -0.0592 | 3.3973 | -9.8116 | 3.7388 | 12.4815 | 13.0246 | 10.5469 | 6.8367 | 9.5458 | 0.2073 | -38.0024 | 26.8675 | 8.5558 | 12.9332 | 16.147 | 22.9135 | 20.6 | 33.7888 | 7.8988 | 5.9986 | 11.6481 | 6.7363 | 9.681 | 11.0027 | 14.8467 | 14.6973 | 11.1808 | 0.0007 | -0.0043 | -0.0002 | 0.004 | 0.0242 | 0.0061 | -0.0182 | -360.1465 | 17.3001 | -360.1988 | 18.1584 | -360.2819 | 17.4952 | -360.3465 | 17.9818 | -351.8874 | 17.9777 | -351.8813 | 17.4829
11:26 | 761 | -85.5538 | 10.6241 | -7.3818 | 198.1908 | 437.9287 | 422.1384 | -8.9492 | -32.3068 | 19.342 | 11.1521 | 9.616 | -0.0739 | 3.4066 | -9.8198 | 3.7541 | 12.4185 | 13.0239 | 10.5507 | 6.8391 | 9.5468 | 0.1404 | -37.9756 | 26.87 | 8.5664 | 12.936 | 16.2132 | 22.8951 | 20.4737 | 33.7437 | 7.8317 | 5.9981 | 11.6467 | 6.7341 | 9.6812 | 11.0135 | 14.8598 | 14.6846 | 11.1703 | 0.0002 | -0.004 | 0 | 0.0042 | 0.0391 | -0.0086 | 0.0043 | -360.1527 | 17.3535 | -360.2173 | 18.1543 | -360.2358 | 17.4315 | -360.2819 | 17.9633 | -351.8967 | 18.0023 | -351.9059 | 17.4664
11:26 | 762 | -85.5163 | 10.5554 | -7.3886 | 198.2268 | 437.9683 | 422.1207 | -9.0583 | -32.3848 | 19.2761 | 11.2467 | 9.5481 | -0.1033 | 3.3463 | -9.9032 | 3.756 | 12.3807 | 13.025 | 10.5475 | 6.8353 | 9.5464 | 0.2126 | -38.0247 | 26.8916 | 8.4783 | 12.9087 | 16.1702 | 22.9228 | 20.5028 | 33.7826 | 7.9408 | 5.9994 | 11.6473 | 6.7317 | 9.6816 | 11.045 | 14.9495 | 14.6968 | 11.2125 | -0.0001 | -0.0036 | 0.0001 | 0.0038 | 0.0402 | -0.02 | 0.0094 | -360.1065 | 17.3124 | -360.2512 | 18.2097 | -360.3558 | 17.5034 | -360.3158 | 17.9572 | -351.8505 | 17.9674 | -351.9428 | 17.5178
11:26 | 763 | -85.3529 | 10.5915 | -7.4658 | 198.216 | 437.9462 | 422.146 | -9.07 | -32.3411 | 19.2652 | 11.2698 | 9.6 | 0.0824 | 3.4418 | -9.8175 | 3.8336 | 12.4681 | 13.0249 | 10.5475 | 6.8328 | 9.5471 | 0.1824 | -37.993 | 26.9543 | 8.4482 | 13.0325 | 16.2184 | 22.8951 | 20.5408 | 33.8135 | 8.0479 | 5.9973 | 11.6482 | 6.7348 | 9.6802 | 11.0023 | 14.8591 | 14.6839 | 11.2018 | -0.0001 | -0.0037 | 0.0001 | 0.0039 | 0.0267 | -0.0258 | 0.0102 | -360.1465 | 17.3207 | -360.1896 | 18.1399 | -360.2111 | 17.4685 | -360.3219 | 17.9818 | -351.8567 | 17.9695 | -351.8659 | 17.4582
11:26 | 764 | -85.247 | 10.6107 | -7.4097 | 198.2493 | 438.0296 | 422.1481 | -8.9972 | -32.2482 | 19.2879 | 11.3772 | 9.696 | 0.0666 | 3.4683 | -9.8511 | 3.8649 | 12.3474 | 13.0251 | 10.5526 | 6.8381 | 9.5485 | 0.2547 | -37.9209 | 27.0359 | 8.4682 | 13.007 | 16.0789 | 22.9147 | 20.6107 | 33.7707 | 8.0459 | 5.9981 | 11.6464 | 6.7335 | 9.6815 | 11.0229 | 14.8839 | 14.7217 | 11.2651 | 0.0003 | -0.0042 | 0.0001 | 0.0041 | 0.0248 | -0.0179 | 0.001 | -360.1404 | 17.3576 | -360.2788 | 18.2261 | -360.3312 | 17.4521 | -360.2696 | 17.9428 | -351.8997 | 18.0147 | -351.9613 | 17.5137
11:26 | 765 | -85.2428 | 10.5987 | -7.4214 | 198.3111 | 437.9571 | 422.1 | -9.0059 | -32.3615 | 19.2477 | 11.3385 | 9.5433 | -0.0291 | 3.4265 | -9.8268 | 3.8092 | 12.343 | 13.0267 | 10.5503 | 6.8361 | 9.5475 | 0.2536 | -37.9825 | 27.0555 | 8.459 | 13.0058 | 16.1797 | 23.0216 | 20.647 | 33.766 | 8.112 | 5.9982 | 11.6493 | 6.7327 | 9.6818 | 10.9813 | 14.8596 | 14.7361 | 11.1915 | 0.0007 | -0.0044 | 0 | 0.0039 | 0.0304 | -0.0005 | 0.01 | -360.1219 | 17.3001 | -360.2142 | 18.1871 | -360.2973 | 17.4931 | -360.3096 | 17.951 | -351.8382 | 17.9674 | -351.9151 | 17.4972
11:26 | 766 | -85.1685 | 10.6216 | -7.4699 | 198.2759 | 437.9976 | 422.1366 | -8.9863 | -32.3463 | 19.1739 | 11.3419 | 9.6793 | 0.0631 | 3.4516 | -9.9359 | 3.7859 | 12.3389 | 13.0246 | 10.5545 | 6.8349 | 9.5495 | 0.2369 | -38.0221 | 26.8817 | 8.3958 | 12.9655 | 16.0394 | 23.0291 | 20.6737 | 33.7927 | 8.0576 | 5.9977 | 11.6468 | 6.7339 | 9.6821 | 11.0455 | 14.9244 | 14.7105 | 11.2024 | 0.0004 | -0.004 | 0.0003 | 0.0042 | 0.0296 | -0.0275 | -0.0127 | -360.1896 | 17.3597 | -360.2788 | 18.1666 | -360.2173 | 17.4295 | -360.2758 | 17.9777 | -351.9521 | 18.0147 | -351.9274 | 17.4685
11:26 | 767 | -84.9911 | 10.5869 | -7.4791 | 198.3918 | 437.9967 | 422.1692 | -8.9812 | -32.3143 | 19.1646 | 11.2943 | 9.7081 | 0.1025 | 3.5417 | -9.9204 | 3.7922 | 12.3671 | 13.0233 | 10.5508 | 6.8349 | 9.5491 | 0.2353 | -37.9905 | 26.9749 | 8.4154 | 13.0157 | 16.1594 | 22.9862 | 20.6536 | 33.7658 | 8.0097 | 5.9967 | 11.6501 | 6.7387 | 9.6818 | 10.9911 | 14.91 | 14.6832 | 11.2226 | -0.0002 | -0.0036 | -0.0001 | 0.0039 | 0.0348 | -0.0177 | -0.0358 | -360.0758 | 17.3453 | -360.2604 | 18.2077 | -360.3219 | 17.45 | -360.2819 | 17.9448 | -351.869 | 18.0003 | -351.9736 | 17.5137
11:26 | 768 | -85.0531 | 10.4645 | -7.4106 | 198.3047 | 438.0473 | 422.1951 | -8.9385 | -32.3778 | 19.1499 | 11.166 | 9.658 | -0.005 | 3.6002 | -9.7717 | 3.7938 | 12.4194 | 13.0253 | 10.5515 | 6.8407 | 9.551 | 0.3285 | -37.9904 | 27.1239 | 8.3505 | 12.9666 | 16.1025 | 22.8722 | 20.6814 | 33.7593 | 7.9935 | 5.9966 | 11.6486 | 6.7367 | 9.6826 | 11.0133 | 14.937 | 14.6715 | 11.2342 | -0.0002 | -0.0037 | 0.0002 | 0.0045 | 0.0235 | 0.0059 | -0.0073 | -360.1373 | 17.3104 | -360.1558 | 18.1399 | -360.2265 | 17.4459 | -360.3219 | 17.9736 | -351.8659 | 17.9531 | -351.8628 | 17.4541
11:26 | 769 | -85.0422 | 10.4989 | -7.3341 | 198.4185 | 438.0684 | 422.2492 | -8.9593 | -32.3347 | 19.1512 | 11.1158 | 9.7423 | 0.0377 | 3.6838 | -9.882 | 3.7201 | 12.3471 | 13.0266 | 10.551 | 6.8371 | 9.5502 | 0.2595 | -38.0272 | 26.9805 | 8.2301 | 12.9483 | 15.9826 | 22.8668 | 20.6661 | 33.7413 | 8.0093 | 5.9968 | 11.6493 | 6.7377 | 9.6836 | 11.0233 | 14.807 | 14.6317 | 11.148 | 0.0001 | -0.0042 | 0 | 0.0038 | 0.0164 | 0.0073 | 0.0109 | -360.1742 | 17.3658 | -360.2573 | 18.181 | -360.2573 | 17.4336 | -360.2881 | 17.9715 | -351.9551 | 18.0147 | -351.9798 | 17.489
11:26 | 770 | -85.1166 | 10.3996 | -7.32 | 198.3429 | 438.0743 | 422.1489 | -8.9729 | -32.3615 | 19.1347 | 11.1495 | 9.7063 | -0.0202 | 3.5778 | -9.9156 | 3.8171 | 12.3875 | 13.0268 | 10.5473 | 6.838 | 9.5493 | 0.2157 | -37.9517 | 26.9479 | 8.4305 | 13.0093 | 16.1899 | 22.9446 | 20.6373 | 33.7528 | 8.0639 | 5.9972 | 11.6484 | 6.7361 | 9.6821 | 11.0332 | 14.7931 | 14.6178 | 11.1046 | 0.0006 | -0.0045 | 0 | 0.0036 | -0.0053 | 0.0238 | -0.0108 | -360.0911 | 17.3104 | -360.2081 | 18.1748 | -360.2696 | 17.4459 | -360.3065 | 17.9264 | -351.8321 | 17.9633 | -351.8874 | 17.4972
11:26 | 771 | -85.1049 | 10.4098 | -7.3057 | 198.3318 | 438.0501 | 422.1704 | -8.8913 | -32.2698 | 19.21 | 11.1832 | 9.6819 | 0.0132 | 3.6091 | -9.8768 | 3.8806 | 12.4754 | 13.0261 | 10.5496 | 6.8378 | 9.5503 | 0.2551 | -37.9262 | 26.9331 | 8.502 | 12.9767 | 16.2196 | 22.8885 | 20.5949 | 33.8264 | 8.0561 | 5.9979 | 11.6464 | 6.7365 | 9.6834 | 10.9484 | 14.7422 | 14.6056 | 11.1906 | 0.0004 | -0.0042 | 0.0001 | 0.0043 | 0.0438 | -0.0258 | 0.0132 | -360.1988 | 17.3535 | -360.1927 | 18.1687 | -360.2573 | 17.4439 | -360.3589 | 17.9921 | -351.9059 | 17.99 | -351.8936 | 17.4829
11:26 | 772 | -85.1004 | 10.351 | -7.3345 | 198.3201 | 438.0836 | 422.2085 | -8.8751 | -32.3975 | 19.1816 | 11.234 | 9.7891 | 0.0546 | 3.6826 | -9.8975 | 3.9291 | 12.4072 | 13.0265 | 10.5492 | 6.8396 | 9.5496 | 0.213 | -37.993 | 26.9615 | 8.3738 | 12.9043 | 16.0548 | 22.8835 | 20.6434 | 33.8991 | 8.0638 | 5.9984 | 11.6501 | 6.7367 | 9.6846 | 11.0121 | 14.7804 | 14.618 | 11.1368 | -0.0001 | -0.0036 | -0.0001 | 0.0038 | 0.0503 | -0.0457 | -0.0112 | -360.1004 | 17.3268 | -360.2358 | 18.1933 | -360.2665 | 17.4151 | -360.245 | 17.9428 | -351.8321 | 17.9736 | -351.9274 | 17.5034
11:26 | 773 | -84.9908 | 10.4243 | -7.4567 | 198.2981 | 438.0242 | 422.1793 | -8.9095 | -32.4575 | 19.2874 | 11.1924 | 9.7598 | 0.0814 | 3.7276 | -9.8616 | 4.0422 | 12.4493 | 13.0259 | 10.5529 | 6.8399 | 9.5513 | 0.1354 | -37.9504 | 26.9347 | 8.404 | 12.9865 | 16.2553 | 22.8684 | 20.634 | 33.903 | 8.1776 | 5.9956 | 11.6503 | 6.7379 | 9.6846 | 11.0345 | 14.7819 | 14.6324 | 11.1379 | -0.0002 | -0.0037 | 0.0001 | 0.004 | 0.0235 | -0.0052 | -0.014 | -360.1896 | 17.3535 | -360.2173 | 18.1645 | -360.2819 | 17.4418 | -360.3219 | 17.99 | -351.8905 | 17.9941 | -351.8967 | 17.4767
11:26 | 774 | -84.9617 | 10.3509 | -7.4334 | 198.2971 | 438.0827 | 422.1374 | -8.919 | -32.453 | 19.3311 | 11.2225 | 9.781 | 0.0816 | 3.789 | -9.9989 | 4.0716 | 12.3165 | 13.0243 | 10.5511 | 6.8367 | 9.5504 | 0.2025 | -38.0015 | 26.8562 | 8.3891 | 12.9129 | 16.1608 | 22.8689 | 20.667 | 33.9449 | 8.1702 | 5.9959 | 11.6488 | 6.7413 | 9.683 | 11.034 | 14.7811 | 14.6317 | 11.148 | 0.0003 | -0.004 | -0.0001 | 0.004 | 0.0077 | 0.0087 | 0.0024 | -360.1188 | 17.3474 | -360.2327 | 18.1748 | -360.2604 | 17.4254 | -360.3035 | 17.9695 | -351.8628 | 17.9941 | -351.9551 | 17.4972
11:26 | 775 | -84.9165 | 10.3118 | -7.4185 | 198.3988 | 438.1345 | 422.1325 | -8.9866 | -32.4426 | 19.3806 | 11.2806 | 9.7899 | 0.0393 | 3.718 | -9.8562 | 4.0158 | 12.3126 | 13.0266 | 10.5493 | 6.8355 | 9.5521 | 0.2704 | -37.921 | 26.8322 | 8.3945 | 12.8701 | 16.1075 | 22.855 | 20.6483 | 33.849 | 8.065 | 5.9961 | 11.6495 | 6.7393 | 9.6847 | 10.9918 | 14.7948 | 14.6195 | 11.1593 | 0.0005 | -0.0045 | 0 | 0.004 | -0.0196 | 0.0258 | -0.0079 | -360.1496 | 17.3412 | -360.2481 | 18.181 | -360.2604 | 17.4315 | -360.3219 | 17.9962 | -351.8628 | 17.9941 | -351.9213 | 17.4849
11:26 | 776 | -84.8603 | 10.2699 | -7.3996 | 198.2943 | 438.0138 | 422.0927 | -8.9923 | -32.4563 | 19.3674 | 11.2143 | 9.8075 | 0.039 | 3.7484 | -9.9975 | 3.95 | 12.2235 | 13.0274 | 10.5466 | 6.8338 | 9.5514 | 0.4103 | -37.9469 | 27.1074 | 8.3638 | 12.9067 | 16.0342 | 22.8576 | 20.6621 | 33.8537 | 8.0821 | 5.9973 | 11.6524 | 6.7409 | 9.6838 | 10.9909 | 14.8194 | 14.6312 | 11.1477 | 0.0004 | -0.0043 | 0.0001 | 0.0039 | 0.0304 | -0.0073 | -0.0204 | -360.0911 | 17.3289 | -360.2111 | 18.1728 | -360.2419 | 17.4336 | -360.3004 | 17.9921 | -351.8751 | 17.9818 | -351.9367 | 17.4911
11:26 | 777 | -84.8414 | 10.159 | -7.3905 | 198.3144 | 438.027 | 422.0815 | -8.9821 | -32.4124 | 19.3113 | 11.2504 | 9.8288 | -0.0096 | 3.6096 | -10.0198 | 4.0423 | 12.2624 | 13.0274 | 10.5512 | 6.8366 | 9.5518 | 0.3494 | -37.9965 | 27.0796 | 8.445 | 12.9679 | 16.0958 | 22.9845 | 20.6925 | 33.9489 | 8.1256 | 5.9973 | 11.6501 | 6.737 | 9.6851 | 11.0021 | 14.7685 | 14.619 | 11.1696 | -0.0001 | -0.0037 | 0.0003 | 0.004 | 0.033 | -0.0181 | 0.0049 | -360.1558 | 17.3597 | -360.2481 | 18.1748 | -360.2881 | 17.4213 | -360.2696 | 17.9921 | -351.869 | 17.99 | -351.9305 | 17.489
11:26 | 778 | -84.792 | 10.1924 | -7.4259 | 198.342 | 438.0423 | 422.1693 | -8.9136 | -32.2901 | 19.3097 | 11.3695 | 9.832 | 0.1406 | 3.5824 | -9.9848 | 4.0894 | 12.2269 | 13.0262 | 10.546 | 6.8391 | 9.5502 | 0.3785 | -38.0124 | 27.0641 | 8.4909 | 12.9019 | 16.0627 | 23.0398 | 20.706 | 34.0552 | 8.1876 | 5.9981 | 11.6509 | 6.7364 | 9.6846 | 11.0345 | 14.8464 | 14.6454 | 11.1486 | -0.0003 | -0.0037 | -0.0001 | 0.004 | 0.0087 | 0.0059 | 0.0029 | -360.1034 | 17.3248 | -360.2173 | 18.181 | -360.2665 | 17.4644 | -360.3281 | 17.9798 | -351.8751 | 17.9818 | -351.8905 | 17.4911
11:26 | 779 | -84.8245 | 10.1015 | -7.3934 | 198.3137 | 438.0503 | 422.2353 | -8.9663 | -32.3525 | 19.2861 | 11.4216 | 9.8278 | 0.1343 | 3.6562 | -10.1 | 3.9498 | 12.1722 | 13.0268 | 10.5477 | 6.839 | 9.5514 | 0.3968 | -37.9859 | 27.0713 | 7.8366 | 12.9457 | 16.2048 | 22.9311 | 20.7038 | 33.9848 | 8.1769 | 5.9982 | 11.6473 | 6.7411 | 9.6837 | 11.0133 | 14.7563 | 14.6068 | 11.1274 | 0.0001 | -0.0041 | 0.0001 | 0.0041 | 0.0387 | -0.0211 | 0.0091 | -360.1527 | 17.3309 | -360.2081 | 18.142 | -360.2111 | 17.4315 | -360.3189 | 18.0003 | -351.8844 | 17.9798 | -351.8751 | 17.4521
11:27 | 780 | -84.8455 | 10.0482 | -7.2827 | 198.4266 | 438.0894 | 422.2506 | -8.8959 | -32.3846 | 19.245 | 11.3942 | 9.7684 | 0.0931 | 3.5966 | -9.9523 | 4.0978 | 12.2101 | 13.0269 | 10.5493 | 6.8374 | 9.5527 | 0.3908 | -37.9452 | 27.0221 | 8.1743 | 13.0417 | 16.1755 | 22.939 | 20.6162 | 33.9153 | 8.1075 | 5.9967 | 11.6494 | 6.7354 | 9.6839 | 11.0238 | 14.769 | 14.6712 | 11.1699 | 0.0005 | -0.0047 | 0.0002 | 0.0038 | 0.0087 | 0.0045 | -0.0017 | -360.1127 | 17.3515 | -360.2542 | 18.2056 | -360.3189 | 17.4336 | -360.3127 | 17.9818 | -351.869 | 17.9798 | -351.989 | 17.5219
11:27 | 781 | -84.9508 | 9.988 | -7.2164 | 198.4481 | 438.0847 | 422.2442 | -8.9574 | -32.4504 | 19.1927 | 11.3915 | 9.7232 | 0.0298 | 3.5341 | -9.8971 | 4.1393 | 12.1683 | 13.0283 | 10.5501 | 6.8375 | 9.5537 | 0.4068 | -37.9796 | 27.0667 | 8.5455 | 12.9357 | 16.1333 | 22.9605 | 20.6035 | 33.8997 | 8.1072 | 5.9979 | 11.645 | 6.7382 | 9.683 | 10.9685 | 14.7921 | 14.6039 | 11.0825 | 0.0005 | -0.0043 | 0.0002 | 0.0041 | 0.0289 | -0.0213 | 0.0073 | -360.1435 | 17.3166 | -360.1558 | 18.1584 | -360.2604 | 17.4459 | -360.3127 | 18.0003 | -351.8321 | 17.9428 | -351.8567 | 17.4747
11:27 | 782 | -84.8659 | 9.9277 | -7.2289 | 198.4419 | 438.066 | 422.2982 | -8.9643 | -32.4225 | 19.2326 | 11.389 | 9.734 | 0.0446 | 3.6477 | -9.8997 | 4.123 | 12.2405 | 13.0291 | 10.5524 | 6.8422 | 9.5536 | 0.3685 | -37.917 | 26.9536 | 8.547 | 12.8302 | 16.1195 | 22.9441 | 20.5917 | 33.8481 | 8.1261 | 5.9971 | 11.6488 | 6.7363 | 9.6839 | 11.0027 | 14.7305 | 14.568 | 11.106 | -0.0001 | -0.004 | 0 | 0.0042 | 0.0214 | -0.0093 | -0.0145 | -360.1896 | 17.3761 | -360.285 | 18.1974 | -360.2912 | 17.4233 | -360.2604 | 17.99 | -351.9274 | 18.0023 | -351.989 | 17.4993
11:27 | 783 | -84.7966 | 9.9419 | -7.2753 | 198.434 | 438.1016 | 422.1652 | -8.9324 | -32.3431 | 19.2679 | 11.4097 | 9.8176 | 0.0889 | 3.6645 | -9.8881 | 4.1121 | 12.308 | 13.0275 | 10.5485 | 6.8358 | 9.5527 | 0.3052 | -37.9624 | 26.841 | 8.461 | 12.8773 | 16.2113 | 22.9434 | 20.5473 | 33.92 | 8.1693 | 5.997 | 11.6469 | 6.7388 | 9.6838 | 11.0137 | 14.6922 | 14.5943 | 11.0957 | -0.0003 | -0.0037 | 0 | 0.004 | -0.0171 | 0.0197 | 0.024 | -360.0511 | 17.3124 | -360.1835 | 18.1769 | -360.2881 | 17.4459 | -360.3127 | 17.9674 | -351.8197 | 17.9531 | -351.8874 | 17.4952
11:27 | 784 | -84.8172 | 9.7574 | -7.266 | 198.3668 | 438.1662 | 422.3617 | -8.9458 | -32.393 | 19.3518 | 11.4213 | 9.7904 | -0.0008 | 3.7392 | -9.9651 | 4.207 | 12.4049 | 13.0288 | 10.5513 | 6.8345 | 9.554 | 0.3386 | -37.9349 | 26.8804 | 8.549 | 13.0337 | 16.139 | 23.0322 | 20.617 | 33.9483 | 8.182 | 5.9983 | 11.6481 | 6.7408 | 9.6836 | 11.0016 | 14.6903 | 14.6054 | 11.0729 | 0.0001 | -0.004 | 0.0002 | 0.004 | 0.0074 | 0.0002 | -0.013 | -360.2081 | 17.372 | -360.2512 | 18.1666 | -360.245 | 17.4213 | -360.3342 | 18.0249 | -351.9705 | 18.0044 | -351.949 | 17.4685
11:27 | 785 | -84.8712 | 9.6409 | -7.3132 | 198.4468 | 438.09 | 422.2811 | -8.9793 | -32.4026 | 19.2179 | 11.4018 | 9.7146 | -0.1158 | 3.6903 | -9.9733 | 4.1492 | 12.4226 | 13.0292 | 10.5507 | 6.8376 | 9.5547 | 0.348 | -37.9897 | 26.8946 | 8.5928 | 13.1458 | 16.2766 | 23.1614 | 20.6361 | 33.9569 | 8.1027 | 5.9976 | 11.6474 | 6.7382 | 9.6835 | 11.0336 | 14.729 | 14.6183 | 11.1156 | 0.0005 | -0.0045 | -0.0002 | 0.0039 | 0.044 | -0.0188 | -0.0023 | -360.0973 | 17.333 | -360.2419 | 18.2036 | -360.2942 | 17.409 | -360.2512 | 17.9613 | -351.8813 | 17.9839 | -351.9674 | 17.4972
11:27 | 786 | -84.7945 | 9.6619 | -7.2919 | 198.4649 | 438.1946 | 422.329 | -8.9059 | -32.3709 | 19.296 | 11.4348 | 9.7198 | -0.1022 | 3.6676 | -9.9857 | 4.1893 | 12.3502 | 13.0288 | 10.5507 | 6.8372 | 9.5537 | 0.3581 | -37.8864 | 27.0268 | 8.5423 | 13.0699 | 16.1987 | 23.0928 | 20.689 | 33.9596 | 8.1929 | 5.9988 | 11.6494 | 6.7403 | 9.6849 | 11.0445 | 14.6905 | 14.5539 | 11.1051 | 0.0005 | -0.0042 | -0.0001 | 0.0041 | 0.0254 | -0.0047 | 0.0171 | -360.1896 | 17.3248 | -360.1804 | 18.1584 | -360.285 | 17.4603 | -360.3773 | 18.0229 | -351.8967 | 17.9654 | -351.8813 | 17.4603
11:27 | 787 | -84.7555 | 9.7111 | -7.2797 | 198.4484 | 438.2149 | 422.4303 | -8.9455 | -32.444 | 19.4495 | 11.5019 | 9.7516 | -0.0356 | 3.6706 | -10.0501 | 4.1216 | 12.25 | 13.0291 | 10.5513 | 6.8397 | 9.5542 | 0.4589 | -37.9425 | 27.1023 | 8.6478 | 13.1284 | 16.2758 | 23.1663 | 20.5928 | 33.9463 | 8.1498 | 5.9984 | 11.6484 | 6.7385 | 9.6869 | 11.034 | 14.665 | 14.567 | 11.0946 | 0 | -0.0038 | 0.0003 | 0.0038 | 0.0049 | -0.01 | -0.0139 | -360.1804 | 17.3617 | -360.2573 | 18.1625 | -360.2142 | 17.4213 | -360.2819 | 18.0044 | -351.9305 | 17.9921 | -351.9644 | 17.4685
11:27 | 788 | -84.6933 | 9.6679 | -7.2541 | 198.4632 | 438.3269 | 422.4141 | -8.9801 | -32.3782 | 19.3647 | 11.5186 | 9.8103 | -0.0572 | 3.6644 | -10.1407 | 4.0079 | 12.2484 | 13.0298 | 10.5523 | 6.8373 | 9.554 | 0.3635 | -37.7311 | 27.0829 | 8.6227 | 13.1504 | 16.3291 | 23.1668 | 20.6438 | 34.017 | 8.2338 | 6 | 11.6499 | 6.7379 | 9.6862 | 10.9692 | 14.7156 | 14.579 | 11.0512 | -0.0001 | -0.0036 | 0.0003 | 0.004 | 0.0305 | -0.0327 | 0.0141 | -360.0634 | 17.3001 | -360.2019 | 18.1974 | -360.3096 | 17.4562 | -360.3035 | 17.9756 | -351.8259 | 17.9428 | -351.8936 | 17.4849
11:27 | 789 | -84.5967 | 9.683 | -7.2478 | 198.4086 | 438.2647 | 422.3656 | -8.9562 | -32.4398 | 19.3495 | 11.4806 | 9.8393 | 0.0239 | 3.6904 | -10.179 | 4.0232 | 12.2377 | 13.0301 | 10.5498 | 6.8405 | 9.5543 | 0.4902 | -37.8721 | 27.0877 | 8.5845 | 13.1491 | 16.4082 | 23.1607 | 20.6541 | 33.9567 | 8.2314 | 5.9986 | 11.6469 | 6.739 | 9.6861 | 10.9907 | 14.6642 | 14.5275 | 11.0941 | 0.0001 | -0.004 | 0.0001 | 0.0041 | -0.0164 | 0.0102 | -0.0217 | -360.1742 | 17.3186 | -360.2019 | 18.1687 | -360.2635 | 17.4459 | -360.3619 | 18.0311 | -351.9213 | 17.9633 | -351.8936 | 17.4644
11:27 | 790 | -84.7302 | 9.6045 | -7.2311 | 198.3478 | 438.2713 | 422.3549 | -8.8702 | -32.3751 | 19.3087 | 11.52 | 9.8277 | 0.0227 | 3.7004 | -10.0661 | 3.9943 | 12.3741 | 13.0305 | 10.555 | 6.84 | 9.5541 | 0.389 | -37.8949 | 26.9803 | 8.5331 | 13.1641 | 16.3666 | 23.0458 | 20.6714 | 33.9268 | 8.2172 | 5.9983 | 11.6499 | 6.7388 | 9.6875 | 11.013 | 14.73 | 14.658 | 11.127 | 0.0005 | -0.0043 | 0.0002 | 0.0042 | 0.0032 | 0.0171 | 0.0307 | -360.1465 | 17.3515 | -360.2881 | 18.2036 | -360.2788 | 17.4028 | -360.2235 | 17.9715 | -351.8628 | 17.9798 | -351.9674 | 17.4808
11:27 | 791 | -84.6795 | 9.5959 | -7.3582 | 198.2837 | 438.166 | 422.3016 | -8.9338 | -32.5266 | 19.4037 | 11.5787 | 9.8785 | 0.0043 | 3.6681 | -10.1071 | 4.0017 | 12.4864 | 13.0309 | 10.5506 | 6.8401 | 9.5542 | 0.3133 | -37.8243 | 26.8843 | 8.4885 | 13.2267 | 16.3168 | 22.9983 | 20.6875 | 34.0067 | 8.1883 | 5.9977 | 11.6455 | 6.7405 | 9.6853 | 11.0023 | 14.73 | 14.6839 | 11.1377 | 0.0007 | -0.0043 | 0.0002 | 0.0042 | 0.0039 | 0.0121 | 0.0254 | -360.0819 | 17.3309 | -360.2542 | 18.1974 | -360.3065 | 17.4644 | -360.3219 | 17.9859 | -351.8659 | 17.9695 | -351.9336 | 17.489
11:27 | 792 | -84.6164 | 9.6026 | -7.2974 | 198.4346 | 438.3306 | 422.4381 | -8.9791 | -32.546 | 19.3821 | 11.5095 | 9.9118 | 0.0332 | 3.7654 | -10.0686 | 4.048 | 12.5667 | 13.0304 | 10.5534 | 6.8424 | 9.5558 | 0.3763 | -37.729 | 26.8906 | 8.5955 | 13.2144 | 16.2547 | 22.981 | 20.7453 | 33.921 | 8.2383 | 5.998 | 11.649 | 6.7424 | 9.6861 | 11.0132 | 14.8077 | 14.6195 | 11.1593 | 0.0001 | -0.0039 | 0 | 0.004 | 0.0303 | -0.0177 | 0.025 | -360.1435 | 17.3391 | -360.245 | 18.1502 | -360.2142 | 17.4048 | -360.285 | 18.0023 | -351.8782 | 17.9818 | -351.909 | 17.4397
11:27 | 793 | -84.5571 | 9.5154 | -7.2976 | 198.4085 | 438.242 | 422.3925 | -8.9773 | -32.4098 | 19.474 | 11.4873 | 9.9232 | -0.0536 | 3.7599 | -10.0599 | 4.0172 | 12.4481 | 13.0313 | 10.5526 | 6.8393 | 9.5538 | 0.3284 | -37.6444 | 26.9726 | 8.5532 | 13.2721 | 16.2501 | 23.0543 | 20.7357 | 34.0291 | 8.2183 | 5.9984 | 11.6456 | 6.7421 | 9.6867 | 11.066 | 14.8199 | 14.6705 | 11.1694 | -0.0002 | -0.0036 | 0.0001 | 0.0043 | 0.0033 | -0.0027 | -0.009 | -360.1404 | 17.333 | -360.2358 | 18.2077 | -360.3004 | 17.448 | -360.3219 | 17.9941 | -351.8813 | 17.9715 | -351.9828 | 17.4972
11:27 | 794 | -84.6037 | 9.4007 | -7.2795 | 198.4095 | 438.2755 | 422.4346 | -8.9835 | -32.4301 | 19.4797 | 11.5105 | 9.967 | 0.0702 | 3.7902 | -10.0942 | 4.02 | 12.4084 | 13.0314 | 10.555 | 6.8411 | 9.5562 | 0.3843 | -37.6484 | 27.003 | 8.4367 | 13.257 | 16.3043 | 23.0613 | 20.7691 | 33.9603 | 8.2191 | 5.9982 | 11.6454 | 6.7414 | 9.6866 | 11.0028 | 14.7953 | 14.6588 | 11.1276 | 0 | -0.0039 | 0.0001 | 0.004 | 0.0107 | -0.0043 | 0.0148 | -360.1373 | 17.3207 | -360.1835 | 18.1543 | -360.2327 | 17.4192 | -360.2973 | 17.9921 | -351.8597 | 17.9633 | -351.8813 | 17.4439
11:27 | 795 | -84.6101 | 9.4791 | -7.3141 | 198.4209 | 438.2421 | 422.4234 | -8.9589 | -32.4161 | 19.6286 | 11.4401 | 9.9398 | 0.0764 | 3.8268 | -10.0973 | 4.05 | 12.3705 | 13.0306 | 10.5548 | 6.8393 | 9.5542 | 0.4009 | -37.6419 | 26.9466 | 8.4479 | 13.0907 | 16.3083 | 23.0593 | 20.832 | 33.9661 | 8.1302 | 5.9975 | 11.6466 | 6.7418 | 9.6866 | 11.0767 | 14.8457 | 14.6317 | 11.148 | 0.0005 | -0.0042 | 0.0002 | 0.0039 | 0.0213 | -0.0077 | 0.0014 | -360.1804 | 17.3412 | -360.2696 | 18.2015 | -360.2788 | 17.4541 | -360.3281 | 17.9962 | -351.869 | 17.988 | -351.9551 | 17.4911
11:27 | 796 | -84.589 | 9.3294 | -7.3123 | 198.4805 | 438.2466 | 422.4968 | -8.8557 | -32.2634 | 19.6654 | 11.4695 | 9.9542 | 0.1407 | 3.7611 | -10.0919 | 3.9846 | 12.4062 | 13.0324 | 10.5533 | 6.8397 | 9.5555 | 0.3699 | -37.6436 | 26.8324 | 8.347 | 13.1034 | 16.4077 | 23.1373 | 20.8769 | 33.9864 | 8.2012 | 5.9984 | 11.6488 | 6.7439 | 9.6878 | 11.0347 | 14.7563 | 14.6456 | 11.1381 | 0.0007 | -0.0044 | 0.0001 | 0.0043 | -0.0058 | 0.0373 | 0.0059 | -360.0881 | 17.3083 | -360.1988 | 18.1604 | -360.2542 | 17.4233 | -360.2758 | 17.9777 | -351.8197 | 17.9613 | -351.8751 | 17.4562
11:27 | 797 | -84.6738 | 9.2821 | -7.2668 | 198.4452 | 438.3117 | 422.5113 | -8.9051 | -32.2131 | 19.6344 | 11.4537 | 9.9606 | 0.1352 | 3.7814 | -10.0604 | 3.9614 | 12.4314 | 13.0321 | 10.5549 | 6.8376 | 9.5549 | 0.4004 | -37.5683 | 26.9264 | 8.4189 | 13.1076 | 16.4047 | 23.0835 | 20.7695 | 33.9561 | 8.1104 | 5.9967 | 11.6467 | 6.7441 | 9.6871 | 11.0032 | 14.7958 | 14.6204 | 11.1707 | 0.0001 | -0.004 | 0 | 0.0039 | 0.0164 | 0.0036 | -0.0069 | -360.1558 | 17.3474 | -360.2327 | 18.1871 | -360.2727 | 17.4459 | -360.3404 | 18.0085 | -351.8721 | 17.9756 | -351.9274 | 17.4767
11:27 | 798 | -84.6725 | 9.1148 | -7.3075 | 198.4596 | 438.2579 | 422.5304 | -8.9728 | -32.2421 | 19.5984 | 11.4454 | 9.8859 | 0.1113 | 3.7963 | -10.1362 | 3.9536 | 12.4413 | 13.0324 | 10.5578 | 6.8416 | 9.555 | 0.3689 | -37.5593 | 26.8957 | 8.3888 | 13.1999 | 16.2023 | 23.1016 | 20.8175 | 34.0641 | 8.244 | 5.9992 | 11.6483 | 6.7461 | 9.6863 | 11.0557 | 14.7945 | 14.658 | 11.1484 | -0.0003 | -0.0036 | 0.0003 | 0.0039 | 0.0219 | 0.0007 | -0.0207 | -360.1188 | 17.3248 | -360.2081 | 18.1892 | -360.2542 | 17.409 | -360.2635 | 17.988 | -351.8567 | 17.9695 | -351.9428 | 17.4788
11:27 | 799 | -84.6521 | 9.0477 | -7.3282 | 198.4241 | 438.3416 | 422.4629 | -8.9724 | -32.2282 | 19.631 | 11.5588 | 9.947 | 0.2276 | 3.7491 | -10.1288 | 3.9413 | 12.427 | 13.0314 | 10.552 | 6.8432 | 9.5564 | 0.3564 | -37.5153 | 26.8739 | 8.4447 | 13.0521 | 16.3708 | 23.1069 | 20.8117 | 34.0977 | 8.1488 | 5.9988 | 11.6462 | 6.7437 | 9.6873 | 11.013 | 14.8333 | 14.5804 | 11.1911 | -0.0001 | -0.0039 | 0.0001 | 0.0039 | 0.0162 | 0.007 | 0.0029 | -360.1465 | 17.3207 | -360.2204 | 18.1892 | -360.2973 | 17.4541 | -360.2973 | 17.9859 | -351.8505 | 17.9592 | -351.9059 | 17.4705
11:27 | 800 | -84.6584 | 8.972 | -7.2872 | 198.3789 | 438.232 | 422.5167 | -8.9336 | -32.128 | 19.6988 | 11.5051 | 9.925 | 0.218 | 3.7783 | -10.15 | 3.9624 | 12.4625 | 13.0308 | 10.551 | 6.8399 | 9.5554 | 0.3713 | -37.5346 | 26.9134 | 8.4571 | 13.0085 | 16.2731 | 23.0859 | 20.7746 | 34.1091 | 8.1842 | 5.999 | 11.6487 | 6.7433 | 9.6872 | 11.0133 | 14.8208 | 14.6585 | 11.2235 | 0.0005 | -0.0044 | -0.0001 | 0.0041 | 0.0284 | -0.006 | -0.0237 | -360.1435 | 17.3515 | -360.245 | 18.1666 | -360.2512 | 17.4356 | -360.3127 | 18.0044 | -351.9028 | 17.99 | -351.9244 | 17.4664
11:27 | 801 | -84.6511 | 9.0582 | -7.2802 | 198.4922 | 438.2568 | 422.4616 | -8.9548 | -32.0867 | 19.6981 | 11.5459 | 9.8706 | 0.2084 | 3.7815 | -10.1069 | 3.9033 | 12.42 | 13.0317 | 10.5537 | 6.8393 | 9.5564 | 0.3491 | -37.579 | 26.89 | 8.4057 | 13.0223 | 16.4439 | 23.0844 | 20.7594 | 34.1054 | 8.2796 | 5.9994 | 11.6456 | 6.7421 | 9.6881 | 11.0227 | 14.8062 | 14.6827 | 11.1582 | 0.0006 | -0.0044 | 0 | 0.0039 | 0.0286 | -0.0083 | 0.0151 | -360.0819 | 17.3309 | -360.2542 | 18.1974 | -360.2542 | 17.4131 | -360.2573 | 17.9592 | -351.8474 | 17.9715 | -351.9367 | 17.4767
11:27 | 802 | -84.5881 | 9.0196 | -7.2409 | 198.5004 | 438.4145 | 422.5402 | -8.8622 | -32.0947 | 19.6428 | 11.4614 | 9.8736 | 0.0784 | 3.8133 | -10.084 | 3.9202 | 12.2972 | 13.0319 | 10.5534 | 6.8375 | 9.5541 | 0.3386 | -37.5754 | 26.8369 | 8.4479 | 13.0922 | 16.4346 | 23.0762 | 20.7999 | 34.0808 | 8.2892 | 5.9986 | 11.6466 | 6.7452 | 9.6879 | 11.0126 | 14.8715 | 14.6446 | 11.1801 | 0.0002 | -0.004 | 0.0003 | 0.004 | 0.0225 | 0.0043 | -0.0038 | -360.1681 | 17.3227 | -360.2173 | 18.1851 | -360.2542 | 17.4582 | -360.3804 | 18.029 | -351.8997 | 17.9798 | -351.8936 | 17.4685
11:27 | 803 | -84.4876 | 8.9888 | -7.4051 | 198.4426 | 438.2734 | 422.4791 | -8.9032 | -32.1494 | 19.6332 | 11.4181 | 9.8667 | 0.176 | 3.8813 | -10.0673 | 3.8693 | 12.3064 | 13.0329 | 10.5554 | 6.8391 | 9.5564 | 0.3179 | -37.7029 | 26.8956 | 8.3241 | 13.1628 | 16.509 | 23.1042 | 20.7306 | 34.0764 | 8.2651 | 5.998 | 11.6496 | 6.7422 | 9.6882 | 11.0761 | 14.8579 | 14.7215 | 11.2009 | -0.0001 | -0.0036 | 0.0001 | 0.0042 | 0.0178 | -0.0038 | 0.0063 | -360.1804 | 17.3474 | -360.2327 | 18.1748 | -360.2358 | 17.3966 | -360.2111 | 17.9756 | -351.8874 | 17.9962 | -351.9274 | 17.4644
11:27 | 804 | -84.6129 | 8.9347 | -7.3767 | 198.4442 | 438.2618 | 422.4821 | -8.9262 | -32.123 | 19.6169 | 11.3988 | 9.8676 | 0.1543 | 3.874 | -10.1674 | 3.9007 | 12.3679 | 13.0324 | 10.5547 | 6.84 | 9.5572 | 0.3149 | -37.7224 | 27.0324 | 8.4437 | 13.1014 | 16.5285 | 23.1141 | 20.8231 | 34.1608 | 8.4064 | 5.9984 | 11.6454 | 6.7409 | 9.6882 | 11.013 | 14.872 | 14.658 | 11.1698 | -0.0002 | -0.0037 | 0.0001 | 0.0041 | 0.0371 | -0.0221 | -0.005 | -360.1219 | 17.3227 | -360.2265 | 18.1974 | -360.3096 | 17.4788 | -360.3619 | 18.0044 | -351.8751 | 17.9695 | -351.9028 | 17.4911
11:27 | 805 | -84.54 | 8.8568 | -7.3882 | 198.4815 | 438.2498 | 422.4957 | -8.9331 | -32.1436 | 19.5548 | 11.4635 | 9.9396 | 0.279 | 3.9342 | -10.1922 | 3.9385 | 12.3474 | 13.0336 | 10.556 | 6.8432 | 9.5573 | 0.3003 | -37.744 | 27.0372 | 8.4477 | 13.1257 | 16.46 | 23.1799 | 20.7904 | 34.1121 | 8.2664 | 5.9963 | 11.6478 | 6.7436 | 9.6882 | 11.0555 | 14.9363 | 14.7225 | 11.2123 | 0.0004 | -0.0043 | 0.0002 | 0.0038 | 0.0125 | -0.0096 | -0.0176 | -360.1527 | 17.333 | -360.1927 | 18.144 | -360.2019 | 17.4172 | -360.3127 | 18.0126 | -351.8997 | 17.9798 | -351.8997 | 17.4418
11:27 | 806 | -84.5645 | 8.7702 | -7.3655 | 198.4869 | 438.3363 | 422.4886 | -8.9834 | -32.1437 | 19.677 | 11.3983 | 9.9394 | 0.295 | 3.874 | -10.228 | 3.8604 | 12.3961 | 13.0331 | 10.5522 | 6.8403 | 9.5563 | 0.2413 | -37.7603 | 26.8324 | 8.4991 | 13.1588 | 16.5098 | 23.0892 | 20.7763 | 34.0688 | 8.292 | 5.9967 | 11.6529 | 6.7414 | 9.6884 | 11.0238 | 14.8722 | 14.7359 | 11.1913 | 0.0005 | -0.0046 | 0 | 0.0038 | 0.0032 | 0.0169 | 0.0155 | -360.0911 | 17.333 | -360.2758 | 18.2179 | -360.325 | 17.4356 | -360.2788 | 17.9736 | -351.8597 | 17.9715 | -351.9613 | 17.4972
11:27 | 807 | -84.4702 | 8.7986 | -7.3317 | 198.4596 | 438.3647 | 422.4874 | -8.9314 | -32.1404 | 19.6655 | 11.4056 | 9.9847 | 0.1868 | 3.8097 | -10.2654 | 3.905 | 12.3947 | 13.0328 | 10.555 | 6.8431 | 9.5567 | 0.3032 | -37.705 | 26.8156 | 8.442 | 13.1386 | 16.4852 | 23.0318 | 20.842 | 34.1306 | 8.3225 | 5.9972 | 11.6493 | 6.7435 | 9.6893 | 11.0445 | 14.9358 | 14.722 | 11.2119 | 0.0001 | -0.0041 | -0.0001 | 0.004 | 0.0488 | -0.0368 | 0.0308 | -360.1681 | 17.3104 | -360.1681 | 18.1584 | -360.2727 | 17.4705 | -360.3896 | 18.0126 | -351.9213 | 17.9531 | -351.8782 | 17.4644
11:27 | 808 | -84.5127 | 8.6415 | -7.2847 | 198.5216 | 438.4159 | 422.508 | -8.9609 | -32.2025 | 19.6809 | 11.3636 | 10.0211 | 0.2883 | 3.882 | -10.2481 | 3.9227 | 12.3667 | 13.0324 | 10.5503 | 6.8399 | 9.5574 | 0.3424 | -37.6934 | 26.9175 | 8.3984 | 13.2444 | 16.55 | 23.1006 | 20.8161 | 34.152 | 8.3034 | 5.9977 | 11.6517 | 6.7451 | 9.6895 | 11.0347 | 14.9499 | 14.7103 | 11.2022 | -0.0001 | -0.0036 | 0 | 0.0041 | 0.0155 | 0.0109 | 0.0095 | -360.1465 | 17.3494 | -360.2327 | 18.181 | -360.2296 | 17.3946 | -360.2388 | 17.9777 | -351.869 | 17.9859 | -351.9459 | 17.4726
11:27 | 809 | -84.563 | 8.6303 | -7.3165 | 198.5116 | 438.3931 | 422.5285 | -8.8877 | -32.0809 | 19.6962 | 11.513 | 10.0089 | 0.2318 | 3.9664 | -10.2515 | 3.9481 | 12.4498 | 13.036 | 10.5559 | 6.8431 | 9.5593 | 0.3508 | -37.6901 | 27.1186 | 8.4208 | 13.2519 | 16.4525 | 23.1168 | 20.8217 | 34.1186 | 8.3952 | 5.9961 | 11.6509 | 6.7447 | 9.6889 | 11.0238 | 14.8851 | 14.7488 | 11.234 | -0.0002 | -0.0037 | 0.0001 | 0.0039 | -0.0013 | 0.0228 | -0.0225 | -360.0973 | 17.333 | -360.2235 | 18.2015 | -360.3373 | 17.4685 | -360.3158 | 17.9777 | -351.8382 | 17.9592 | -351.9121 | 17.5034
11:27 | 810 | -84.5238 | 8.711 | -7.35 | 198.5201 | 438.3335 | 422.4757 | -8.9088 | -32.149 | 19.6076 | 11.5149 | 10.0543 | 0.1902 | 3.8703 | -10.2725 | 3.999 | 12.5159 | 13.0339 | 10.5543 | 6.8402 | 9.5584 | 0.3124 | -37.8596 | 26.9876 | 8.3869 | 13.2124 | 16.4724 | 23.1149 | 20.8451 | 34.1169 | 8.3763 | 5.9971 | 11.6479 | 6.7465 | 9.6878 | 11.0132 | 14.8593 | 14.723 | 11.2234 | 0.0002 | -0.0043 | -0.0001 | 0.0041 | 0.0277 | -0.0128 | -0.0003 | -360.1465 | 17.3617 | -360.2019 | 18.144 | -360.2173 | 17.4213 | -360.3096 | 18.0106 | -351.8874 | 17.9777 | -351.8967 | 17.4562
11:27 | 811 | -84.5565 | 8.5964 | -7.2957 | 198.5506 | 438.3704 | 422.4939 | -8.9926 | -32.2175 | 19.6472 | 11.4017 | 10.0171 | 0.3329 | 3.8603 | -10.2493 | 4.0756 | 12.4181 | 13.0351 | 10.5546 | 6.8413 | 9.5586 | 0.2445 | -37.819 | 26.9878 | 8.4643 | 13.268 | 16.5032 | 23.1504 | 20.8496 | 34.1964 | 8.3774 | 5.9963 | 11.6502 | 6.7451 | 9.6905 | 11.0027 | 14.9499 | 14.6585 | 11.2769 | 0.0005 | -0.0046 | 0.0002 | 0.0041 | 0.0025 | -0.0015 | -0.0306 | -360.1404 | 17.3802 | -360.3219 | 18.2138 | -360.3158 | 17.4131 | -360.2573 | 17.9756 | -351.869 | 17.988 | -351.9982 | 17.5075
11:27 | 812 | -84.5309 | 8.6504 | -7.2255 | 198.5643 | 438.4119 | 422.5471 | -8.9631 | -32.157 | 19.7121 | 11.4592 | 10.0414 | 0.3826 | 3.9272 | -10.1392 | 4.0971 | 12.5225 | 13.037 | 10.556 | 6.8422 | 9.5581 | 0.3082 | -37.7949 | 26.8851 | 8.4208 | 13.1279 | 16.5136 | 23.1429 | 20.7855 | 34.2408 | 8.3739 | 5.9972 | 11.6524 | 6.7422 | 9.6893 | 11.0448 | 14.9234 | 14.7742 | 11.2016 | 0.0004 | -0.0041 | 0.0003 | 0.0039 | 0.0091 | -0.0089 | -0.0144 | -360.1127 | 17.3248 | -360.1742 | 18.1625 | -360.2942 | 17.4664 | -360.3465 | 18.0147 | -351.8628 | 17.9551 | -351.8721 | 17.4747
11:27 | 813 | -84.5298 | 8.6716 | -7.2696 | 198.6246 | 438.3535 | 422.5332 | -8.9055 | -32.2292 | 19.7619 | 11.464 | 10.0318 | 0.4673 | 3.9376 | -10.1077 | 4.1474 | 12.5247 | 13.0353 | 10.5561 | 6.8409 | 9.5564 | 0.2933 | -37.6704 | 26.7907 | 8.3707 | 13.1454 | 16.5027 | 23.1524 | 20.8726 | 34.1579 | 8.3537 | 5.9972 | 11.6523 | 6.7451 | 9.689 | 11.0345 | 14.8981 | 14.723 | 11.1699 | -0.0002 | -0.0037 | 0.0002 | 0.0041 | 0.0239 | 0.0045 | 0.0123 | -360.165 | 17.3699 | -360.2204 | 18.1502 | -360.205 | 17.3966 | -360.2604 | 18.0044 | -351.9121 | 17.9941 | -351.8967 | 17.45
11:27 | 814 | -84.4873 | 8.6886 | -7.2461 | 198.5588 | 438.4505 | 422.5834 | -8.9161 | -32.2104 | 19.7205 | 11.5648 | 10.0699 | 0.4245 | 3.9219 | -10.0789 | 4.1036 | 12.5033 | 13.036 | 10.5567 | 6.8347 | 9.558 | 0.389 | -37.6588 | 26.8038 | 8.3549 | 13.0395 | 16.4706 | 23.0598 | 20.7833 | 34.129 | 8.3045 | 5.997 | 11.6491 | 6.744 | 9.6891 | 11.0238 | 14.9626 | 14.6971 | 11.2874 | -0.0002 | -0.0037 | 0.0001 | 0.0042 | 0.0235 | -0.0172 | -0.0122 | -360.1096 | 17.3474 | -360.2512 | 18.2097 | -360.3127 | 17.4623 | -360.2973 | 17.9818 | -351.8597 | 17.9736 | -351.9613 | 17.5096
11:27 | 815 | -84.5638 | 8.5296 | -7.2466 | 198.5571 | 438.4509 | 422.5137 | -8.9717 | -32.1574 | 19.6654 | 11.5923 | 10.1351 | 0.2777 | 4.0257 | -10.3189 | 4.026 | 12.5404 | 13.0353 | 10.5559 | 6.8424 | 9.557 | 0.4455 | -37.6562 | 26.9 | 8.5415 | 13.0618 | 16.5177 | 23.1043 | 20.8098 | 34.1998 | 8.4335 | 5.997 | 11.6485 | 6.7464 | 9.691 | 11.0448 | 14.8459 | 14.7354 | 11.1375 | 0.0001 | -0.0044 | 0.0002 | 0.0041 | 0.0269 | -0.0128 | 0.0117 | -360.1188 | 17.3268 | -360.1435 | 18.1194 | -360.205 | 17.448 | -360.3465 | 18.0085 | -351.8659 | 17.9469 | -351.8259 | 17.45
11:27 | 816 | -84.5133 | 8.6352 | -7.2098 | 198.5561 | 438.4456 | 422.5997 | -8.9567 | -32.164 | 19.6072 | 11.5348 | 10.1897 | 0.3554 | 3.9885 | -10.288 | 4.0721 | 12.5633 | 13.0347 | 10.5585 | 6.8405 | 9.5588 | 0.392 | -37.7393 | 26.8164 | 8.5645 | 13.1177 | 16.5742 | 23.1803 | 20.8172 | 34.1662 | 8.3524 | 5.9969 | 11.6511 | 6.7442 | 9.6895 | 11.0347 | 14.8467 | 14.6327 | 11.1381 | 0.0005 | -0.0045 | 0.0002 | 0.004 | 0.0151 | 0.015 | 0.0215 | -360.1465 | 17.3884 | -360.2819 | 18.1789 | -360.2727 | 17.4315 | -360.2604 | 17.9962 | -351.8997 | 18.0023 | -351.9521 | 17.4849
11:27 | 817 | -84.4341 | 8.5503 | -7.2361 | 198.4926 | 438.3243 | 422.5661 | -8.972 | -32.0946 | 19.6209 | 11.6022 | 10.1342 | 0.3275 | 3.9966 | -10.3198 | 4.0195 | 12.4509 | 13.037 | 10.5575 | 6.8388 | 9.557 | 0.3793 | -37.8336 | 26.8285 | 8.5883 | 13.17 | 16.5887 | 23.1439 | 20.8356 | 34.1435 | 8.4402 | 5.9945 | 11.6483 | 6.7443 | 9.6905 | 11.0336 | 14.8581 | 14.6183 | 11.1263 | 0.0005 | -0.0043 | 0.0001 | 0.004 | 0.0158 | -0.0048 | 0.0037 | -360.0665 | 17.3268 | -360.2173 | 18.1789 | -360.3312 | 17.4664 | -360.3035 | 17.9798 | -351.8321 | 17.9448 | -351.9121 | 17.5013
11:27 | 818 | -84.3694 | 8.388 | -7.2709 | 198.5707 | 438.4221 | 422.5778 | -8.9599 | -32.0523 | 19.6383 | 11.5862 | 10.1655 | 0.3454 | 3.9485 | -10.3531 | 4.0063 | 12.4639 | 13.0373 | 10.5558 | 6.8383 | 9.5577 | 0.3656 | -37.7562 | 26.8403 | 8.3585 | 13.1027 | 16.4584 | 23.1882 | 20.7143 | 34.1443 | 8.3264 | 5.9964 | 11.6486 | 6.7449 | 9.6906 | 11.0665 | 14.7173 | 14.6842 | 11.1379 | 0.0001 | -0.0037 | -0.0002 | 0.0042 | 0.0427 | -0.0197 | 0.0166 | -360.1219 | 17.3556 | -360.2142 | 18.1358 | -360.1865 | 17.4172 | -360.3065 | 17.9962 | -351.8659 | 17.9592 | -351.8751 | 17.4603
11:27 | 819 | -84.3332 | 8.3653 | -7.2676 | 198.5241 | 438.3951 | 422.5559 | -8.9601 | -31.9858 | 19.6003 | 11.6063 | 10.21 | 0.4737 | 3.9275 | -10.3812 | 4.0376 | 12.4836 | 13.0375 | 10.5569 | 6.8392 | 9.5572 | 0.383 | -37.6387 | 27.0138 | 8.3906 | 13.0501 | 16.5919 | 23.2119 | 20.8007 | 34.2161 | 8.2246 | 5.9972 | 11.6465 | 6.7424 | 9.6898 | 11.0765 | 14.8325 | 14.6703 | 11.1372 | -0.0002 | -0.0036 | 0 | 0.0038 | 0.0354 | -0.0064 | -0.0004 | -360.1465 | 17.374 | -360.2512 | 18.1994 | -360.3312 | 17.4459 | -360.2788 | 17.9839 | -351.8936 | 17.9818 | -351.9705 | 17.5137
11:27 | 820 | -84.2971 | 8.3626 | -7.2457 | 198.5571 | 438.4291 | 422.5819 | -8.9784 | -31.9659 | 19.5702 | 11.5975 | 10.2715 | 0.3763 | 3.9045 | -10.4728 | 4.0314 | 12.4532 | 13.0385 | 10.555 | 6.8395 | 9.5589 | 0.387 | -37.6122 | 26.9333 | 8.3776 | 13.0374 | 16.6292 | 23.196 | 20.893 | 34.2184 | 8.266 | 5.9964 | 11.6465 | 6.7427 | 9.6898 | 11.0338 | 14.8196 | 14.6185 | 11.1799 | 0.0002 | -0.004 | -0.0001 | 0.0036 | 0.0332 | 0.0111 | -0.0051 | -360.1558 | 17.3453 | -360.1804 | 18.1399 | -360.2204 | 17.4151 | -360.3004 | 18.0023 | -351.8782 | 17.9695 | -351.8751 | 17.4521
11:27 | 821 | -84.2003 | 8.4187 | -7.2708 | 198.5984 | 438.466 | 422.5924 | -8.9278 | -31.8957 | 19.6449 | 11.6216 | 10.1975 | 0.5336 | 4.0492 | -10.3349 | 4.0502 | 12.455 | 13.0376 | 10.553 | 6.8374 | 9.5583 | 0.4627 | -37.6135 | 26.9218 | 8.2704 | 13.0169 | 16.5017 | 23.1371 | 20.8926 | 34.2962 | 8.3736 | 5.9946 | 11.6479 | 6.7445 | 9.6907 | 11.0233 | 14.8457 | 14.6705 | 11.1908 | 0.0004 | -0.0045 | -0.0001 | 0.0041 | 0.014 | 0.0193 | 0.0048 | -360.1127 | 17.3638 | -360.2696 | 18.1728 | -360.2758 | 17.4151 | -360.2665 | 17.9777 | -351.8721 | 17.9839 | -351.9182 | 17.4767
11:27 | 822 | -84.2593 | 8.3083 | -7.2815 | 198.6137 | 438.4283 | 422.5629 | -8.9358 | -31.8835 | 19.7118 | 11.4922 | 10.1864 | 0.433 | 3.9861 | -10.3889 | 4.0128 | 12.3029 | 13.038 | 10.5519 | 6.8402 | 9.5585 | 0.3798 | -37.6664 | 26.9528 | 8.5912 | 13.011 | 16.7659 | 23.257 | 20.8126 | 34.1905 | 8.3589 | 5.9951 | 11.6481 | 6.7461 | 9.6908 | 11.077 | 14.8591 | 14.6322 | 11.2018 | 0.0005 | -0.0043 | -0.0001 | 0.0037 | 0.0148 | -0.0005 | -0.0016 | -360.1342 | 17.3412 | -360.2296 | 18.1769 | -360.2758 | 17.4213 | -360.3219 | 18.0064 | -351.8874 | 17.9674 | -351.9398 | 17.487
11:27 | 823 | -84.3125 | 8.2013 | -7.2635 | 198.6595 | 438.4097 | 422.5524 | -8.9072 | -31.8584 | 19.6932 | 11.5343 | 10.2266 | 0.4167 | 3.9755 | -10.3407 | 4.021 | 12.3532 | 13.0385 | 10.5517 | 6.8395 | 9.561 | 0.3874 | -37.7344 | 26.7698 | 8.5892 | 13.0768 | 16.7269 | 23.1964 | 20.8523 | 34.1946 | 8.3582 | 5.9967 | 11.6483 | 6.7449 | 9.691 | 11.0132 | 14.8722 | 14.6324 | 11.1593 | -0.0002 | -0.0038 | 0.0001 | 0.0038 | 0.0128 | -0.0022 | 0.0093 | -360.125 | 17.3309 | -360.1988 | 18.1604 | -360.2296 | 17.3905 | -360.3004 | 17.9818 | -351.8382 | 17.9572 | -351.8967 | 17.4603
11:27 | 824 | -84.4335 | 8.1349 | -7.3012 | 198.6764 | 438.4218 | 422.5779 | -8.9293 | -31.9128 | 19.7482 | 11.519 | 10.2153 | 0.4141 | 3.9615 | -10.294 | 4.0496 | 12.3518 | 13.0391 | 10.5566 | 6.8415 | 9.5594 | 0.3925 | -37.69 | 26.8752 | 8.5432 | 13.1288 | 16.7668 | 23.1657 | 20.9269 | 34.2024 | 8.3898 | 5.9971 | 11.6488 | 6.7455 | 9.6919 | 11.0122 | 14.8194 | 14.6312 | 11.1584 | -0.0002 | -0.0036 | 0.0001 | 0.0038 | 0.0136 | 0.0082 | -0.0126 | -360.1835 | 17.3761 | -360.245 | 18.1707 | -360.2912 | 17.4131 | -360.3158 | 18.0003 | -351.8782 | 17.9859 | -351.9305 | 17.4767
11:27 | 825 | -84.4222 | 8.2221 | -7.3248 | 198.624 | 438.5303 | 422.5793 | -8.8067 | -31.8556 | 19.7725 | 11.4994 | 10.2002 | 0.355 | 3.9251 | -10.3629 | 4.0704 | 12.4201 | 13.0379 | 10.5551 | 6.8386 | 9.5587 | 0.3433 | -37.6753 | 26.8411 | 8.4542 | 13.1228 | 16.6905 | 23.117 | 20.8895 | 34.2432 | 8.4837 | 5.9973 | 11.6487 | 6.743 | 9.6904 | 11.0032 | 14.8345 | 14.5946 | 11.16 | 0 | -0.0041 | -0.0001 | 0.0042 | 0.0073 | 0.0083 | -0.0056 | -360.0973 | 17.333 | -360.1927 | 18.1481 | -360.2542 | 17.4131 | -360.2973 | 17.9941 | -351.8413 | 17.9633 | -351.8967 | 17.4726
11:27 | 826 | -84.4049 | 8.1067 | -7.1811 | 198.7303 | 438.5097 | 422.5733 | -8.8624 | -31.9823 | 19.7257 | 11.5723 | 10.1902 | 0.3493 | 3.9721 | -10.3811 | 4.0375 | 12.3742 | 13.0378 | 10.5544 | 6.84 | 9.5585 | 0.4274 | -37.6705 | 26.9021 | 8.497 | 13.0862 | 16.6935 | 23.1148 | 20.8349 | 34.2274 | 8.3571 | 5.9959 | 11.6492 | 6.7449 | 9.6918 | 11.0032 | 14.7958 | 14.6981 | 11.192 | 0.0005 | -0.0045 | 0.0001 | 0.0041 | 0.0429 | -0.0375 | -0.0015 | -360.165 | 17.3617 | -360.2235 | 18.1645 | -360.2542 | 17.409 | -360.2973 | 18.0106 | -351.8874 | 17.9756 | -351.9121 | 17.4623
11:27 | 827 | -84.5159 | 7.9885 | -7.2582 | 198.6052 | 438.4048 | 422.5506 | -8.8499 | -31.9793 | 19.7921 | 11.4654 | 10.1802 | 0.1949 | 3.963 | -10.3589 | 3.99 | 12.3464 | 13.0405 | 10.5583 | 6.8385 | 9.5614 | 0.4037 | -37.7368 | 26.8501 | 8.4117 | 13.096 | 16.7825 | 23.1634 | 20.8351 | 34.2923 | 8.2836 | 5.9954 | 11.648 | 6.7465 | 9.6909 | 11.0341 | 14.8072 | 14.6061 | 11.2016 | 0.0005 | -0.0044 | 0.0001 | 0.0039 | 0.0173 | -0.0158 | 0.002 | -360.0819 | 17.3474 | -360.2419 | 18.1851 | -360.3035 | 17.409 | -360.2635 | 17.9962 | -351.8474 | 17.9777 | -351.9398 | 17.4972
11:27 | 828 | -84.4878 | 7.8325 | -7.2558 | 198.6798 | 438.3946 | 422.6329 | -8.8853 | -31.8892 | 19.7007 | 11.4645 | 10.1255 | 0.1715 | 3.8827 | -10.4208 | 3.9644 | 12.3849 | 13.0399 | 10.5569 | 6.8383 | 9.5611 | 0.4134 | -37.6193 | 26.8332 | 8.5246 | 13.1974 | 16.7326 | 23.1626 | 20.8249 | 34.3004 | 8.3082 | 5.9953 | 11.6484 | 6.7456 | 9.6894 | 11.0128 | 14.7943 | 14.5931 | 11.1696 | 0.0001 | -0.0037 | 0.0001 | 0.0041 | 0.0134 | 0.0087 | 0.0134 | -360.1588 | 17.3371 | -360.1988 | 18.1543 | -360.2358 | 17.3925 | -360.3065 | 18.0167 | -351.8567 | 17.9531 | -351.869 | 17.4623
11:27 | 829 | -84.5625 | 7.8489 | -7.3321 | 198.6509 | 438.3173 | 422.5851 | -8.8956 | -31.8784 | 19.8855 | 11.4684 | 10.1267 | 0.0926 | 3.8939 | -10.3794 | 3.9924 | 12.4589 | 13.0394 | 10.5547 | 6.8361 | 9.5605 | 0.395 | -37.7323 | 26.9341 | 8.5271 | 13.2454 | 16.6612 | 23.1081 | 20.8559 | 34.2702 | 8.3816 | 5.9966 | 11.6461 | 6.7483 | 9.691 | 11.045 | 14.7945 | 14.671 | 11.2232 | -0.0003 | -0.0036 | 0 | 0.0042 | -0.0246 | 0.0199 | 0.0078 | -360.1619 | 17.3843 | -360.2788 | 18.1851 | -360.2912 | 17.4007 | -360.2665 | 18.0167 | -351.9182 | 17.9941 | -351.949 | 17.4952
11:27 | 830 | -84.4927 | 7.7419 | -7.2288 | 198.7156 | 438.4887 | 422.6335 | -8.9109 | -31.906 | 19.9095 | 11.5502 | 10.1637 | 0.2148 | 3.9195 | -10.4033 | 3.9626 | 12.4096 | 13.0394 | 10.5557 | 6.8391 | 9.5601 | 0.3439 | -37.7801 | 26.8267 | 8.4792 | 13.2038 | 16.6334 | 23.0139 | 20.9218 | 34.2415 | 8.3374 | 5.9958 | 11.6506 | 6.7455 | 9.6917 | 11.0345 | 14.8206 | 14.6195 | 11.1913 | 0.0001 | -0.0038 | 0.0001 | 0.0039 | 0.0174 | 0.0111 | 0.0045 | -360.0758 | 17.333 | -360.1711 | 18.1543 | -360.2604 | 17.4254 | -360.2942 | 18.0003 | -351.8228 | 17.9428 | -351.8782 | 17.4747
11:27 | 831 | -84.5203 | 7.5779 | -7.2273 | 198.7164 | 438.4106 | 422.6233 | -8.872 | -31.7796 | 19.9928 | 11.5768 | 10.1618 | 0.2311 | 3.9533 | -10.3861 | 3.9227 | 12.3963 | 13.0397 | 10.5557 | 6.8409 | 9.5601 | 0.3312 | -37.7063 | 26.9212 | 8.5632 | 13.1748 | 16.5884 | 23.0887 | 20.9034 | 34.252 | 8.2277 | 5.9973 | 11.6478 | 6.7452 | 9.6911 | 11.0133 | 14.7563 | 14.5939 | 11.1381 | 0.0004 | -0.0045 | 0.0003 | 0.004 | 0.0355 | -0.0022 | -0.0051 | -360.2204 | 17.3987 | -360.2635 | 18.1522 | -360.245 | 17.3884 | -360.325 | 18.0331 | -351.9121 | 18.0003 | -351.949 | 17.4705
11:27 | 832 | -84.5365 | 7.5237 | -7.3063 | 198.6452 | 438.4567 | 422.6638 | -8.8558 | -31.7547 | 19.9828 | 11.6005 | 10.1552 | 0.373 | 4.0692 | -10.4423 | 3.9466 | 12.4287 | 13.0408 | 10.557 | 6.8361 | 9.5609 | 0.3113 | -37.6748 | 26.8876 | 8.5327 | 13.1242 | 16.5707 | 23.0324 | 20.9493 | 34.3538 | 8.2936 | 5.9972 | 11.6478 | 6.7481 | 9.6927 | 11.0242 | 14.7436 | 14.5941 | 11.0955 | 0.0005 | -0.0044 | 0 | 0.004 | 0.0418 | -0.0373 | 0.0054 | -360.1281 | 17.3453 | -360.2265 | 18.183 | -360.3035 | 17.4007 | -360.2635 | 17.9921 | -351.8382 | 17.9531 | -351.9274 | 17.4972
11:27 | 833 | -84.5893 | 7.4279 | -7.2706 | 198.5979 | 438.5493 | 422.6706 | -8.8496 | -31.8071 | 20.0255 | 11.5313 | 10.0765 | 0.3628 | 4.0099 | -10.4632 | 3.9096 | 12.5066 | 13.0401 | 10.5556 | 6.8387 | 9.5615 | 0.3984 | -37.7108 | 26.8928 | 8.4844 | 13.0712 | 16.5814 | 23.0591 | 20.9326 | 34.3977 | 8.306 | 5.9964 | 11.6495 | 6.7464 | 9.6932 | 11.0237 | 14.73 | 14.5546 | 11.1377 | 0.0002 | -0.0037 | 0 | 0.004 | 0.0242 | 0.0072 | 0.01 | -360.1927 | 17.3474 | -360.1804 | 18.1358 | -360.2204 | 17.4213 | -360.3619 | 18.0475 | -351.9182 | 17.9531 | -351.8936 | 17.4459
11:27 | 834 | -84.5497 | 7.3471 | -7.2532 | 198.6006 | 438.5299 | 422.6499 | -8.8093 | -31.765 | 20.0753 | 11.5586 | 10.1155 | 0.2978 | 4.1154 | -10.4751 | 3.9263 | 12.4567 | 13.0418 | 10.5587 | 6.8424 | 9.5622 | 0.3874 | -37.7382 | 26.8644 | 8.4689 | 13.252 | 16.6238 | 23.0207 | 20.9693 | 34.3643 | 8.3024 | 5.9956 | 11.6518 | 6.7463 | 9.692 | 11.0338 | 14.7809 | 14.5668 | 11.0517 | -0.0002 | -0.0032 | 0.0002 | 0.0039 | 0.0502 | -0.0319 | -0.0109 | -360.1773 | 17.3699 | -360.2696 | 18.1789 | -360.2604 | 17.3884 | -360.2788 | 18.0085 | -351.8905 | 17.9756 | -351.9736 | 17.4849
11:27 | 835 | -84.5539 | 7.1361 | -7.2212 | 198.6294 | 438.5282 | 422.606 | -8.8764 | -31.7723 | 20.0592 | 11.5739 | 10.0955 | 0.2497 | 4.1454 | -10.4204 | 3.9117 | 12.439 | 13.0412 | 10.5551 | 6.8389 | 9.5608 | 0.3916 | -37.666 | 26.874 | 8.4896 | 13.2396 | 16.5761 | 22.9881 | 20.9254 | 34.3647 | 8.2473 | 5.9956 | 11.6508 | 6.7472 | 9.6918 | 11.0341 | 14.7168 | 14.5802 | 11.1162 | 0 | -0.0039 | -0.0002 | 0.004 | 0.0085 | -0.0067 | 0.0063 | -360.1096 | 17.3083 | -360.1681 | 18.1522 | -360.3004 | 17.4459 | -360.3219 | 18.0044 | -351.8413 | 17.9305 | -351.8567 | 17.4644
11:27 | 836 | -84.5507 | 7.1119 | -7.1974 | 198.6756 | 438.6491 | 422.652 | -8.7955 | -31.7939 | 20.0473 | 11.5646 | 10.1618 | 0.2488 | 4.1888 | -10.3595 | 3.9723 | 12.5024 | 13.0408 | 10.557 | 6.8408 | 9.5599 | 0.4066 | -37.71 | 26.8535 | 8.4072 | 13.2417 | 16.5848 | 22.9774 | 20.9572 | 34.4463 | 8.3396 | 5.9958 | 11.6482 | 6.7489 | 9.6932 | 11.0023 | 14.7171 | 14.5546 | 11.1057 | 0.0005 | -0.0045 | 0.0002 | 0.0042 | -0.0021 | 0.0084 | 0.0066 | -360.1681 | 17.374 | -360.2327 | 18.1584 | -360.2388 | 17.411 | -360.3219 | 18.0393 | -351.9274 | 17.9777 | -351.9336 | 17.4623
11:27 | 837 | -84.6495 | 6.9656 | -7.2349 | 198.6914 | 438.6841 | 422.6511 | -8.869 | -31.8032 | 20.0018 | 11.614 | 10.0963 | 0.5064 | 4.207 | -10.3953 | 3.9264 | 12.4741 | 13.0395 | 10.554 | 6.84 | 9.5607 | 0.3782 | -37.6837 | 26.8513 | 8.4445 | 13.2725 | 16.6249 | 22.9599 | 20.8423 | 34.4357 | 8.3214 | 5.9963 | 11.6486 | 6.7484 | 9.6943 | 11.0132 | 14.756 | 14.4902 | 11.0738 | 0.0005 | -0.0044 | 0.0003 | 0.0041 | -0.0171 | 0.03 | -0.0049 | -360.0634 | 17.3391 | -360.2204 | 18.1871 | -360.3189 | 17.409 | -360.2542 | 17.988 | -351.829 | 17.9407 | -351.9336 | 17.4972
11:27 | 838 | -84.5983 | 6.859 | -7.2349 | 198.6679 | 438.5941 | 422.6865 | -8.9014 | -31.8546 | 20.0587 | 11.6979 | 10.1328 | 0.4227 | 4.2262 | -10.4312 | 3.8573 | 12.461 | 13.0411 | 10.5537 | 6.837 | 9.559 | 0.5503 | -37.5912 | 27.0174 | 8.3994 | 13.1478 | 16.474 | 22.9757 | 20.8372 | 34.3767 | 8.3784 | 5.9966 | 11.6473 | 6.7463 | 9.6951 | 11.0441 | 14.6513 | 14.5922 | 11.1154 | 0.0002 | -0.0039 | 0.0002 | 0.004 | 0.035 | -0.0135 | -0.0132 | -360.1373 | 17.3371 | -360.1927 | 18.1563 | -360.2788 | 17.4254 | -360.3373 | 18.0208 | -351.8782 | 17.949 | -351.8844 | 17.4623
11:27 | 839 | -84.7192 | 6.8077 | -7.2435 | 198.59 | 438.6385 | 422.6662 | -8.8479 | -31.7216 | 20.0758 | 11.6941 | 10.0469 | 0.4651 | 4.1627 | -10.4446 | 3.8772 | 12.4537 | 13.0416 | 10.5534 | 6.8379 | 9.562 | 0.4964 | -37.5511 | 26.9986 | 8.4802 | 13.2544 | 16.5387 | 23.0448 | 20.8435 | 34.4512 | 8.2977 | 5.9969 | 11.6439 | 6.75 | 9.6934 | 11.0341 | 14.8459 | 14.6449 | 11.1909 | -0.0003 | -0.0037 | 0.0002 | 0.0041 | 0.0273 | 0.0051 | 0.0108 | -360.1158 | 17.3761 | -360.2635 | 18.181 | -360.2512 | 17.3823 | -360.245 | 18.0064 | -351.909 | 17.988 | -351.9521 | 17.4849
11:28 | 840 | -84.6187 | 6.7893 | -7.1343 | 198.6955 | 438.6289 | 422.6647 | -8.8517 | -31.7488 | 20.1253 | 11.7006 | 10.0498 | 0.5012 | 4.134 | -10.4148 | 3.8673 | 12.5045 | 13.0416 | 10.5575 | 6.838 | 9.5632 | 0.4818 | -37.555 | 27.1829 | 8.5203 | 13.3349 | 16.6142 | 23.0546 | 20.8696 | 34.3684 | 8.1959 | 5.9972 | 11.6479 | 6.7485 | 9.6934 | 11.0227 | 14.7933 | 14.6439 | 11.1475 | -0.0002 | -0.0039 | 0 | 0.004 | 0.0284 | 0.0142 | 0.0069 | -360.0665 | 17.3289 | -360.2142 | 18.1707 | -360.2573 | 17.411 | -360.2881 | 17.9982 | -351.8413 | 17.9387 | -351.8997 | 17.4747
11:28 | 841 | -84.4998 | 6.861 | -7.1761 | 198.7176 | 438.5778 | 422.6228 | -8.8565 | -31.8124 | 20.0887 | 11.7115 | 10.0158 | 0.5042 | 4.1123 | -10.582 | 3.8201 | 12.513 | 13.0424 | 10.553 | 6.8409 | 9.5608 | 0.4931 | -37.5531 | 27.1715 | 8.4781 | 13.403 | 16.5808 | 23.0467 | 20.9752 | 34.4747 | 8.3314 | 5.997 | 11.6472 | 6.7474 | 9.6932 | 11.0555 | 14.8201 | 14.6837 | 11.2016 | 0.0004 | -0.0044 | 0.0004 | 0.0042 | 0.0241 | -0.0136 | -0.0297 | -360.205 | 17.3658 | -360.2481 | 18.1666 | -360.2204 | 17.4028 | -360.3004 | 18.0496 | -351.9213 | 17.9818 | -351.949 | 17.4767
11:28 | 842 | -84.5204 | 6.8456 | -7.2089 | 198.6193 | 438.515 | 422.581 | -8.8334 | -31.8514 | 20.1151 | 11.6891 | 10.0026 | 0.5106 | 4.1851 | -10.5238 | 3.8405 | 12.5659 | 13.0425 | 10.5544 | 6.8413 | 9.5627 | 0.4323 | -37.5153 | 27.1101 | 8.4566 | 13.4062 | 16.516 | 23.0229 | 20.9022 | 34.4049 | 8.3381 | 5.9962 | 11.647 | 6.7454 | 9.6937 | 11.0341 | 14.7556 | 14.6449 | 11.1375 | 0.0005 | -0.0045 | 0.0001 | 0.0038 | 0.0283 | -0.027 | -0.003 | -360.1004 | 17.3166 | -360.1711 | 18.1748 | -360.2727 | 17.3987 | -360.2604 | 17.9982 | -351.8105 | 17.9346 | -351.8997 | 17.4808
11:28 | 843 | -84.5353 | 6.8127 | -7.1958 | 198.668 | 438.5541 | 422.6183 | -8.8179 | -31.8738 | 20.1376 | 11.6831 | 9.9036 | 0.3711 | 4.0241 | -10.4366 | 3.8898 | 12.5276 | 13.0413 | 10.5524 | 6.8382 | 9.5621 | 0.5348 | -37.4787 | 27.1238 | 8.4677 | 13.3978 | 16.5961 | 22.9732 | 20.8863 | 34.3898 | 8.3776 | 5.9971 | 11.649 | 6.7486 | 9.6941 | 11.013 | 14.872 | 14.6322 | 11.1698 | 0.0002 | -0.0042 | -0.0001 | 0.0041 | 0.0288 | -0.0324 | -0.0015 | -360.1342 | 17.3597 | -360.2204 | 18.1604 | -360.2573 | 17.4007 | -360.3312 | 18.027 | -351.8505 | 17.9551 | -351.8936 | 17.4664
11:28 | 844 | -84.4033 | 6.8043 | -7.2198 | 198.7246 | 438.5801 | 422.6751 | -8.7987 | -31.8207 | 20.0936 | 11.7133 | 10.0277 | 0.4116 | 3.9686 | -10.3179 | 3.9486 | 12.631 | 13.0422 | 10.5528 | 6.839 | 9.5617 | 0.4664 | -37.5515 | 27.0183 | 8.3975 | 13.4482 | 16.4846 | 23.0396 | 20.9132 | 34.4198 | 8.3544 | 5.9971 | 11.6481 | 6.7504 | 9.6946 | 11.0448 | 14.8717 | 14.6449 | 11.1909 | -0.0002 | -0.0035 | 0 | 0.004 | 0.0372 | -0.0067 | -0.0079 | -360.1588 | 17.3576 | -360.2235 | 18.1748 | -360.2542 | 17.4048 | -360.3158 | 18.0188 | -351.8474 | 17.9798 | -351.9398 | 17.4849
11:28 | 845 | -84.5114 | 6.596 | -7.238 | 198.7001 | 438.6682 | 422.6184 | -8.8754 | -31.7524 | 20.0346 | 11.6768 | 10.0896 | 0.3827 | 4.056 | -10.3686 | 3.8749 | 12.5312 | 13.0425 | 10.5513 | 6.8423 | 9.5614 | 0.4386 | -37.6524 | 26.8471 | 8.3435 | 13.4506 | 16.5495 | 22.9766 | 20.9221 | 34.4024 | 8.3818 | 5.9957 | 11.647 | 6.747 | 9.6945 | 11.0454 | 14.9241 | 14.6456 | 11.1808 | -0.0002 | -0.0038 | 0.0002 | 0.0039 | 0.0443 | -0.026 | 0.0203 | -360.1096 | 17.335 | -360.1835 | 18.1584 | -360.2573 | 17.4028 | -360.2912 | 18.0023 | -351.8136 | 17.9387 | -351.8997 | 17.4644
11:28 | 846 | -84.5321 | 6.5393 | -7.2267 | 198.7328 | 438.6496 | 422.7029 | -8.8831 | -31.7067 | 20.1497 | 11.7108 | 10.076 | 0.2845 | 4.005 | -10.2924 | 4.0681 | 12.6085 | 13.0426 | 10.558 | 6.8396 | 9.5639 | 0.4092 | -37.7109 | 26.9183 | 8.3091 | 13.4469 | 16.5917 | 22.9972 | 20.9015 | 34.4111 | 8.3738 | 5.9948 | 11.6471 | 6.7513 | 9.6958 | 11.0341 | 14.8459 | 14.6707 | 11.1803 | 0.0001 | -0.0045 | 0 | 0.004 | 0.0155 | 0.004 | 0.0171 | -360.1773 | 17.3617 | -360.2235 | 18.1645 | -360.2665 | 17.411 | -360.3435 | 18.0475 | -351.8659 | 17.9674 | -351.9121 | 17.4644
11:28 | 847 | -84.5256 | 6.5712 | -7.2449 | 198.6958 | 438.6491 | 422.5721 | -8.8483 | -31.6751 | 20.1259 | 11.6128 | 10.0743 | 0.3431 | 3.8776 | -10.1629 | 4.096 | 12.6715 | 13.042 | 10.5547 | 6.8408 | 9.5641 | 0.4184 | -37.6545 | 26.9854 | 8.3437 | 13.4304 | 16.5642 | 23.0579 | 20.9155 | 34.4712 | 8.3013 | 5.9952 | 11.6425 | 6.7499 | 9.6952 | 10.9813 | 14.7692 | 14.6844 | 11.1381 | 0.0005 | -0.0045 | 0 | 0.0039 | -0.0118 | 0.0079 | 0.0003 | -360.1034 | 17.3474 | -360.2481 | 18.1748 | -360.2758 | 17.3925 | -360.245 | 17.9982 | -351.8597 | 17.9572 | -351.9305 | 17.4931
11:28 | 848 | -84.5056 | 6.6355 | -7.1667 | 198.6629 | 438.7625 | 422.6785 | -8.9135 | -31.7585 | 20.0827 | 11.6722 | 10.1486 | 0.3697 | 3.9568 | -10.1081 | 3.9852 | 12.7005 | 13.0442 | 10.5568 | 6.843 | 9.5655 | 0.4248 | -37.5442 | 27.0131 | 8.2797 | 13.4266 | 16.4808 | 23.0259 | 20.943 | 34.4671 | 8.3607 | 5.9946 | 11.6439 | 6.7486 | 9.6952 | 11.0452 | 14.8335 | 14.6195 | 11.1913 | 0.0003 | -0.0041 | 0.0001 | 0.0039 | 0.0179 | -0.0004 | -0.01 | -360.0911 | 17.3309 | -360.1558 | 18.1584 | -360.2696 | 17.4233 | -360.3127 | 18.0044 | -351.8074 | 17.9264 | -351.8474 | 17.4664
11:28 | 849 | -84.5841 | 6.4554 | -7.1968 | 198.7117 | 438.605 | 422.7562 | -8.8649 | -31.6951 | 20.0969 | 11.6237 | 10.2536 | 0.4295 | 4.0012 | -10.116 | 3.9174 | 12.6906 | 13.043 | 10.5546 | 6.8438 | 9.5658 | 0.5137 | -37.4146 | 26.9408 | 8.3072 | 13.4207 | 16.5224 | 23.0048 | 21.0025 | 34.5105 | 8.439 | 5.9951 | 11.6448 | 6.7492 | 9.6956 | 11.0141 | 14.796 | 14.6595 | 11.1495 | -0.0002 | -0.0036 | 0 | 0.004 | 0.0171 | 0.0142 | 0.0149 | -360.1988 | 17.3905 | -360.2696 | 18.1748 | -360.2696 | 17.3843 | -360.285 | 18.027 | -351.9121 | 17.9941 | -351.9582 | 17.4726
11:28 | 850 | -84.6908 | 6.3274 | -7.1683 | 198.6713 | 438.6563 | 422.684 | -8.7938 | -31.6727 | 20.1746 | 11.5253 | 10.1675 | 0.4581 | 4.0149 | -10.2416 | 3.9665 | 12.6534 | 13.0424 | 10.5583 | 6.8422 | 9.5662 | 0.6484 | -37.402 | 27.1447 | 8.2622 | 13.3695 | 16.5051 | 23.0403 | 21.0179 | 34.5081 | 8.43 | 5.9948 | 11.6418 | 6.7474 | 9.6949 | 11.0028 | 14.8727 | 14.6458 | 11.2024 | -0.0002 | -0.004 | 0 | 0.0041 | 0.0394 | -0.0158 | -0.0207 | -360.0788 | 17.3309 | -360.2235 | 18.1707 | -360.2819 | 17.3946 | -360.2296 | 17.9736 | -351.8197 | 17.9284 | -351.909 | 17.487
11:28 | 851 | -84.555 | 6.3142 | -7.1882 | 198.676 | 438.6645 | 422.7174 | -8.9078 | -31.6933 | 20.1638 | 11.5473 | 10.1796 | 0.5257 | 3.979 | -10.1507 | 4.01 | 12.6625 | 13.044 | 10.5594 | 6.839 | 9.5637 | 0.5361 | -37.4365 | 27.1727 | 8.3642 | 13.2687 | 16.5803 | 23.0421 | 20.984 | 34.4901 | 8.4593 | 5.9951 | 11.6457 | 6.7519 | 9.6951 | 11.0555 | 14.8588 | 14.7742 | 11.223 | 0.0003 | -0.0043 | 0 | 0.0041 | 0.0317 | -0.0061 | 0.0031 | -360.1896 | 17.372 | -360.2081 | 18.1502 | -360.2235 | 17.4192 | -360.365 | 18.0537 | -351.9213 | 17.9715 | -351.9059 | 17.4664
11:28 | 852 | -84.4915 | 6.3861 | -7.3095 | 198.7408 | 438.7244 | 422.6603 | -8.8353 | -31.6477 | 20.1004 | 11.672 | 10.1438 | 0.5349 | 4.0284 | -10.0268 | 4.0044 | 12.6337 | 13.0432 | 10.5585 | 6.8384 | 9.5653 | 0.4817 | -37.3617 | 27.1413 | 8.4422 | 13.3576 | 16.6967 | 23.1495 | 20.9984 | 34.4651 | 8.389 | 5.9952 | 11.6451 | 6.7506 | 9.6963 | 11.0135 | 14.8985 | 14.6846 | 11.213 | 0.0007 | -0.0045 | 0.0002 | 0.0041 | -0.0185 | 0.025 | 0.0112 | -360.0911 | 17.3761 | -360.2604 | 18.1707 | -360.2481 | 17.372 | -360.2358 | 17.988 | -351.8936 | 17.9715 | -351.949 | 17.5034
11:28 | 853 | -84.5264 | 6.3419 | -7.3034 | 198.6856 | 438.6684 | 422.6686 | -8.8364 | -31.7197 | 20.0726 | 11.6225 | 10.1196 | 0.4943 | 3.9691 | -10.0866 | 4.0718 | 12.7132 | 13.0442 | 10.5585 | 6.8417 | 9.5652 | 0.4923 | -37.3074 | 27.08 | 8.4245 | 13.3418 | 16.6357 | 23.11 | 21.0228 | 34.5279 | 8.4319 | 5.9943 | 11.6427 | 6.7497 | 9.6948 | 11.0555 | 14.9363 | 14.7613 | 11.2016 | 0.0003 | -0.0041 | 0 | 0.0041 | 0.0254 | -0.0146 | -0.0013 | -360.1188 | 17.3268 | -360.1496 | 18.1543 | -360.2696 | 17.4192 | -360.3096 | 18.0188 | -351.8474 | 17.9325 | -351.8382 | 17.4664
11:28 | 854 | -84.6349 | 6.2082 | -7.2202 | 198.6787 | 438.7213 | 422.6324 | -8.8118 | -31.7147 | 20.1412 | 11.6477 | 10.055 | 0.4458 | 4.0062 | -10.1459 | 4.0689 | 12.6932 | 13.0435 | 10.5591 | 6.8403 | 9.5648 | 0.4619 | -37.3494 | 27.0934 | 8.4632 | 13.3508 | 16.6909 | 23.04 | 21.0247 | 34.5166 | 8.3603 | 5.9946 | 11.643 | 6.7499 | 9.6955 | 11.0548 | 14.8966 | 14.7086 | 11.2116 | -0.0001 | -0.0034 | 0.0001 | 0.0043 | 0.0311 | -0.0166 | 0.0025 | -360.1927 | 17.3884 | -360.2512 | 18.1522 | -360.245 | 17.3925 | -360.3096 | 18.0434 | -351.9521 | 17.9839 | -351.9336 | 17.4664
11:28 | 855 | -84.6873 | 6.1798 | -7.215 | 198.6529 | 438.7907 | 422.6558 | -8.7863 | -31.6355 | 20.0782 | 11.5441 | 10.0452 | 0.5064 | 4.0381 | -10.2153 | 4.0615 | 12.7981 | 13.0435 | 10.557 | 6.8422 | 9.5652 | 0.4873 | -37.3155 | 27.0683 | 8.4265 | 13.3877 | 16.6304 | 23.0526 | 21.0524 | 34.5276 | 8.3772 | 5.9937 | 11.6449 | 6.7489 | 9.6961 | 11.0559 | 14.8851 | 14.71 | 11.202 | -0.0002 | -0.0037 | 0 | 0.0036 | 0.0304 | -0.0082 | -0.017 | -360.0511 | 17.3371 | -360.205 | 18.1666 | -360.2696 | 17.3946 | -360.2296 | 17.9818 | -351.8074 | 17.9407 | -351.9059 | 17.487
11:28 | 856 | -84.5539 | 6.1523 | -7.1941 | 198.6917 | 438.7779 | 422.6395 | -8.8369 | -31.4771 | 20.1006 | 11.5554 | 10.0412 | 0.5424 | 3.9987 | -10.2409 | 4.0181 | 12.7943 | 13.0451 | 10.5596 | 6.8431 | 9.5671 | 0.4631 | -37.2643 | 27.1479 | 8.3808 | 13.4455 | 16.6428 | 23.1989 | 20.9898 | 34.5498 | 8.4938 | 5.9947 | 11.6454 | 6.7516 | 9.6947 | 11.0334 | 14.8579 | 14.6956 | 11.2009 | 0.0003 | -0.004 | 0.0001 | 0.0038 | 0.0428 | -0.0176 | -0.0289 | -360.1527 | 17.335 | -360.1619 | 18.144 | -360.2635 | 17.4418 | -360.3712 | 18.0393 | -351.8597 | 17.9407 | -351.8505 | 17.4623
11:28 | 857 | -84.6138 | 6.0244 | -7.2228 | 198.6948 | 438.8195 | 422.6384 | -8.8593 | -31.4504 | 20.1585 | 11.5977 | 10.1597 | 0.4203 | 4.0929 | -10.2269 | 4.1269 | 12.8319 | 13.0448 | 10.5597 | 6.842 | 9.5659 | 0.5265 | -37.2642 | 27.2021 | 8.3918 | 13.3911 | 16.6899 | 23.2293 | 20.964 | 34.4342 | 8.4862 | 5.9938 | 11.6456 | 6.7489 | 9.695 | 11.0132 | 14.8206 | 14.6712 | 11.1699 | 0.0005 | -0.0045 | 0 | 0.004 | -0.0069 | 0.0184 | 0.0235 | -360.1527 | 17.3699 | -360.2573 | 18.1687 | -360.2635 | 17.3761 | -360.2481 | 18.0106 | -351.8936 | 17.9674 | -351.9613 | 17.4849
11:28 | 858 | -84.598 | 6.0182 | -7.125 | 198.8611 | 438.9407 | 422.7906 | -8.8625 | -31.6056 | 20.0849 | 11.6626 | 10.0748 | 0.3418 | 4.0747 | -10.1821 | 4.0341 | 12.8159 | 13.0453 | 10.5579 | 6.8436 | 9.5655 | 0.5139 | -37.2373 | 27.2545 | 8.3458 | 13.3845 | 16.6628 | 23.1687 | 20.9653 | 34.4772 | 8.4879 | 5.9944 | 11.6443 | 6.7485 | 9.6963 | 11.001 | 14.8187 | 14.7081 | 11.1792 | 0.0004 | -0.0043 | 0 | 0.004 | 0.0192 | -0.0077 | -0.0102 | -360.085 | 17.3309 | -360.1988 | 18.1871 | -360.2973 | 17.4192 | -360.3096 | 17.99 | -351.8074 | 17.9366 | -351.8967 | 17.4911
11:28 | 859 | -84.5552 | 6.0336 | -7.1228 | 198.8574 | 438.8686 | 422.8111 | -8.8858 | -31.5974 | 20.0392 | 11.7024 | 10.1539 | 0.5216 | 4.1524 | -10.2407 | 4.025 | 12.8418 | 13.0451 | 10.5598 | 6.8413 | 9.5651 | 0.3189 | -37.4093 | 27.1123 | 8.4081 | 13.3842 | 16.688 | 23.0723 | 21.0074 | 34.5186 | 8.549 | 5.9935 | 11.6472 | 6.7508 | 9.6968 | 11.0651 | 14.8703 | 14.6693 | 11.1685 | 0 | -0.0037 | 0.0002 | 0.0039 | 0.0444 | -0.0145 | 0.003 | -360.1588 | 17.3761 | -360.2358 | 18.1563 | -360.2512 | 17.4007 | -360.3189 | 18.0372 | -351.9182 | 17.9695 | -351.9428 | 17.4664
11:28 | 860 | -84.5778 | 6.0178 | -7.0836 | 198.8158 | 438.9471 | 422.769 | -8.8169 | -31.6054 | 20.0847 | 11.6535 | 10.1807 | 0.4699 | 4.0956 | -10.2556 | 4.0228 | 12.8119 | 13.0456 | 10.5592 | 6.84 | 9.5662 | 0.3918 | -37.4643 | 27.0224 | 8.4564 | 13.3821 | 16.6891 | 23.254 | 20.9359 | 34.5845 | 8.5422 | 5.9931 | 11.6429 | 6.748 | 9.6956 | 11.0139 | 14.7699 | 14.6851 | 11.16 | -0.0002 | -0.0036 | -0.0002 | 0.0039 | 0.011 | -0.0049 | -0.0249 | -360.0819 | 17.3535 | -360.205 | 18.1666 | -360.245 | 17.4007 | -360.2635 | 17.9798 | -351.829 | 17.9531 | -351.9028 | 17.4911
11:28 | 861 | -84.6154 | 5.8457 | -7.1336 | 198.9345 | 438.9088 | 422.9097 | -8.8595 | -31.6352 | 20.0291 | 11.7064 | 10.1844 | 0.3348 | 4.0568 | -10.228 | 4.0547 | 12.848 | 13.0466 | 10.5609 | 6.8465 | 9.5667 | 0.4791 | -37.44 | 27.1092 | 8.3848 | 13.3314 | 16.6559 | 23.1196 | 20.9964 | 34.6258 | 8.5427 | 5.9941 | 11.6454 | 6.7491 | 9.6973 | 11.0459 | 14.757 | 14.6463 | 11.1814 | 0.0001 | -0.0041 | 0.0001 | 0.0042 | 0.006 | -0.0065 | -0.0039 | -360.1681 | 17.3761 | -360.2081 | 18.1543 | -360.245 | 17.4048 | -360.3435 | 18.0372 | -351.8813 | 17.9633 | -351.8905 | 17.4747
11:28 | 862 | -84.6567 | 5.7894 | -7.1317 | 198.9601 | 438.9728 | 422.8878 | -8.9081 | -31.5701 | 20.0051 | 11.7236 | 10.2448 | 0.4155 | 4.1659 | -10.302 | 4.0603 | 12.7816 | 13.0466 | 10.5599 | 6.8452 | 9.5684 | 0.4963 | -37.3259 | 27.1808 | 8.4494 | 13.4524 | 16.6033 | 23.0686 | 20.9787 | 34.5967 | 8.4558 | 5.9954 | 11.6465 | 6.7487 | 9.6972 | 11.0341 | 14.8459 | 14.6578 | 11.1375 | 0.0006 | -0.0045 | 0.0003 | 0.0039 | 0.0239 | -0.0029 | 0.0131 | -360.0911 | 17.3699 | -360.1988 | 18.1502 | -360.2419 | 17.3823 | -360.2327 | 18.0106 | -351.829 | 17.9448 | -351.8997 | 17.4726
11:28 | 863 | -84.6392 | 5.8508 | -7.1174 | 198.8152 | 438.94 | 422.8179 | -8.9002 | -31.598 | 19.9748 | 11.8396 | 10.2607 | 0.5364 | 4.2227 | -10.1291 | 4.0652 | 12.7849 | 13.0466 | 10.5556 | 6.8454 | 9.568 | 0.5592 | -37.3517 | 27.1661 | 8.3696 | 13.4727 | 16.6395 | 23.1362 | 21.0206 | 34.6766 | 8.4814 | 5.9954 | 11.6456 | 6.7535 | 9.6977 | 10.982 | 14.7831 | 14.6595 | 11.1815 | 0.0006 | -0.0042 | 0 | 0.0039 | 0.0308 | -0.0147 | 0.0103 | -360.1435 | 17.3946 | -360.2327 | 18.1666 | -360.2912 | 17.4233 | -360.2788 | 18.0208 | -351.8597 | 17.9633 | -351.9213 | 17.487
11:28 | 864 | -84.6494 | 5.8216 | -7.1683 | 198.8491 | 438.9355 | 422.8064 | -8.8954 | -31.6355 | 19.9827 | 11.7487 | 10.2498 | 0.5398 | 4.1755 | -10.1346 | 4.0971 | 12.8342 | 13.0452 | 10.5598 | 6.8504 | 9.5682 | 0.5942 | -37.2677 | 27.1951 | 8.3136 | 13.4212 | 16.775 | 23.1666 | 20.9729 | 34.5534 | 8.5227 | 5.9946 | 11.6437 | 6.7485 | 9.6969 | 11.0349 | 14.7824 | 14.6458 | 11.1596 | -0.0001 | -0.0038 | 0.0001 | 0.004 | 0.0076 | -0.0041 | 0.0112 | -360.125 | 17.3576 | -360.1835 | 18.1502 | -360.2265 | 17.4007 | -360.3096 | 18.0188 | -351.8444 | 17.9448 | -351.8659 | 17.4644
11:28 | 865 | -84.7259 | 5.8043 | -7.1773 | 198.7501 | 438.9553 | 422.7875 | -8.8541 | -31.66 | 20.1031 | 11.75 | 10.1898 | 0.6152 | 4.1566 | -10.2573 | 4.0016 | 12.7821 | 13.0458 | 10.5621 | 6.8448 | 9.5673 | 0.5579 | -37.3516 | 27.2382 | 8.3252 | 13.4562 | 16.7227 | 23.2373 | 21.0149 | 34.6085 | 8.5283 | 5.9953 | 11.6433 | 6.7533 | 9.6976 | 11.057 | 14.835 | 14.6727 | 11.139 | -0.0002 | -0.0035 | 0.0001 | 0.0041 | -0.0047 | -0.0042 | -0.0163 | -360.1558 | 17.3864 | -360.2604 | 18.181 | -360.2696 | 17.409 | -360.2942 | 18.0188 | -351.869 | 17.9818 | -351.9398 | 17.4931
11:28 | 866 | -84.7412 | 5.64 | -7.2276 | 198.8072 | 438.891 | 422.7431 | -8.8013 | -31.6083 | 20.1833 | 11.7716 | 10.2494 | 0.5675 | 4.212 | -10.3244 | 4.0251 | 12.7773 | 13.0478 | 10.5602 | 6.8485 | 9.5692 | 0.5941 | -37.4301 | 27.176 | 8.4243 | 13.3698 | 16.6928 | 23.2543 | 20.9939 | 34.5766 | 8.5724 | 5.9937 | 11.6409 | 6.7461 | 9.6983 | 11.0664 | 14.8074 | 14.6451 | 11.1591 | 0.0001 | -0.004 | 0.0002 | 0.004 | 0.0252 | 0.0065 | -0.0044 | -360.0911 | 17.3453 | -360.1896 | 18.1563 | -360.2727 | 17.4131 | -360.2665 | 18.0003 | -351.8228 | 17.9346 | -351.8782 | 17.487
11:28 | 867 | -84.6966 | 5.6294 | -7.3091 | 198.7438 | 438.8609 | 422.7857 | -8.7966 | -31.6818 | 20.1481 | 11.8082 | 10.2563 | 0.5702 | 4.1331 | -10.1794 | 4.0866 | 12.7044 | 13.0474 | 10.5605 | 6.8454 | 9.5686 | 0.6059 | -37.342 | 27.2135 | 8.5516 | 13.3487 | 16.6419 | 23.1096 | 21.0305 | 34.5463 | 8.5114 | 5.9943 | 11.6442 | 6.7487 | 9.6984 | 11.0229 | 14.8065 | 14.6571 | 11.169 | 0.0005 | -0.0045 | 0.0001 | 0.004 | 0.0223 | 0.0071 | 0.0218 | -360.1435 | 17.3864 | -360.2358 | 18.144 | -360.2419 | 17.3946 | -360.2973 | 18.027 | -351.8628 | 17.9736 | -351.9028 | 17.4726
11:28 | 868 | -84.6056 | 5.6657 | -7.2699 | 198.8253 | 438.8139 | 422.8227 | -8.9312 | -31.6806 | 20.1796 | 11.9087 | 10.3316 | 0.5447 | 4.0623 | -10.1516 | 4.1773 | 12.7468 | 13.0462 | 10.5588 | 6.8462 | 9.5682 | 0.5857 | -37.3288 | 27.2048 | 8.4757 | 13.2721 | 16.6595 | 23.1169 | 21.011 | 34.6431 | 8.5674 | 5.9941 | 11.6452 | 6.7499 | 9.6982 | 11.0229 | 14.7807 | 14.6829 | 11.169 | 0.0004 | -0.0045 | 0 | 0.0042 | 0.0196 | 0.0052 | 0.0085 | -360.1004 | 17.3884 | -360.2542 | 18.1563 | -360.2696 | 17.3966 | -360.2512 | 17.9941 | -351.8659 | 17.9674 | -351.9336 | 17.5013
11:28 | 869 | -84.5543 | 5.5992 | -7.2963 | 198.7631 | 438.9399 | 422.7992 | -8.9301 | -31.6911 | 20.1442 | 11.898 | 10.2637 | 0.5291 | 4.0523 | -10.0786 | 4.1786 | 12.8305 | 13.0469 | 10.5625 | 6.8474 | 9.5686 | 0.6384 | -37.2815 | 27.3782 | 8.4743 | 13.4282 | 16.7492 | 23.2055 | 21.0205 | 34.6058 | 8.5522 | 5.995 | 11.646 | 6.7499 | 9.6983 | 11.0349 | 14.7824 | 14.6846 | 11.1917 | 0 | -0.0038 | 0 | 0.004 | 0.03 | -0.0023 | 0.0087 | -360.1219 | 17.3617 | -360.1711 | 18.1235 | -360.2512 | 17.4151 | -360.3065 | 18.027 | -351.8413 | 17.9325 | -351.8351 | 17.4644
11:28 | 870 | -84.5524 | 5.5702 | -7.3151 | 198.8976 | 438.9704 | 422.8147 | -8.9057 | -31.604 | 20.1186 | 11.8673 | 10.2811 | 0.4911 | 3.9644 | -10.155 | 4.1902 | 12.7541 | 13.0485 | 10.5612 | 6.8438 | 9.569 | 0.6313 | -37.315 | 27.383 | 8.4878 | 13.2986 | 16.584 | 23.0759 | 21.012 | 34.5724 | 8.5495 | 5.9943 | 11.6439 | 6.7489 | 9.6979 | 11.0122 | 14.8194 | 14.6183 | 11.1477 | -0.0002 | -0.0037 | 0.0001 | 0.0037 | 0.0343 | -0.0258 | -0.0161 | -360.1896 | 17.411 | -360.2665 | 18.1399 | -360.2542 | 17.3843 | -360.2942 | 18.0249 | -351.9244 | 17.9962 | -351.949 | 17.489
11:28 | 871 | -84.4749 | 5.6284 | -7.2433 | 198.8578 | 438.9577 | 422.831 | -8.9019 | -31.5231 | 20.1227 | 11.8999 | 10.3119 | 0.5163 | 3.9624 | -10.1068 | 4.2175 | 12.6982 | 13.0485 | 10.5593 | 6.8484 | 9.5699 | 0.6485 | -37.3747 | 27.1746 | 8.5176 | 13.3204 | 16.6738 | 23.15 | 21.0934 | 34.6501 | 8.5727 | 5.9963 | 11.645 | 6.7525 | 9.6985 | 11.0122 | 14.8065 | 14.6183 | 11.1584 | 0.0001 | -0.004 | 0.0002 | 0.0042 | 0.0186 | -0.0008 | -0.0055 | -360.0481 | 17.3494 | -360.1804 | 18.1337 | -360.2758 | 17.4131 | -360.2696 | 17.99 | -351.792 | 17.9223 | -351.8628 | 17.487
11:28 | 872 | -84.3956 | 5.5578 | -7.2548 | 198.7978 | 438.9751 | 422.8367 | -8.879 | -31.5214 | 20.061 | 11.865 | 10.3769 | 0.6398 | 3.8313 | -10.144 | 4.2302 | 12.6359 | 13.0483 | 10.5596 | 6.8492 | 9.5694 | 0.6195 | -37.2452 | 27.2632 | 8.5851 | 13.3123 | 16.6216 | 23.2333 | 21.0307 | 34.5385 | 8.599 | 5.9955 | 11.6411 | 6.7482 | 9.697 | 11.045 | 14.8074 | 14.6322 | 11.1484 | 0.0005 | -0.0044 | -0.0002 | 0.0038 | -0.0037 | 0.0253 | -0.0216 | -360.1619 | 17.3802 | -360.2081 | 18.1091 | -360.2512 | 17.4131 | -360.3435 | 18.0516 | -351.9274 | 17.9674 | -351.8997 | 17.4562
11:28 | 873 | -84.2082 | 5.5106 | -7.2384 | 198.8153 | 438.9837 | 422.8934 | -8.7625 | -31.4582 | 20.0715 | 11.9053 | 10.3787 | 0.6161 | 3.8925 | -10.1703 | 4.2395 | 12.6501 | 13.0482 | 10.5565 | 6.8449 | 9.5691 | 0.7093 | -37.256 | 27.2587 | 8.5865 | 13.3858 | 16.7038 | 23.1704 | 21.0556 | 34.5647 | 8.6018 | 5.9945 | 11.6433 | 6.7515 | 9.6994 | 11.0327 | 14.7278 | 14.6817 | 11.1574 | 0.0006 | -0.0044 | 0.0001 | 0.0038 | 0.0055 | -0.003 | -0.028 | -360.1127 | 17.3658 | -360.2388 | 18.1563 | -360.2512 | 17.3782 | -360.2327 | 17.9839 | -351.8197 | 17.9613 | -351.9305 | 17.489
11:28 | 874 | -84.1287 | 5.4326 | -7.175 | 198.835 | 438.8895 | 422.8296 | -8.8157 | -31.3741 | 20.037 | 11.9531 | 10.4352 | 0.6266 | 3.9397 | -10.1637 | 4.2494 | 12.6727 | 13.048 | 10.5567 | 6.8448 | 9.5682 | 0.6468 | -37.2369 | 27.2421 | 8.5734 | 13.4511 | 16.7189 | 23.1797 | 20.9692 | 34.5663 | 8.5713 | 5.9942 | 11.6412 | 6.7504 | 9.6978 | 11.045 | 14.7816 | 14.5675 | 11.127 | 0 | -0.0039 | 0.0001 | 0.0039 | 0.0084 | -0.0068 | 0.0014 | -360.1342 | 17.3391 | -360.1896 | 18.1522 | -360.2819 | 17.4336 | -360.3835 | 18.0311 | -351.8444 | 17.9346 | -351.8844 | 17.4849
11:28 | 875 | -84.118 | 5.333 | -7.1899 | 198.8849 | 438.9595 | 422.8637 | -8.8591 | -31.4036 | 20.0373 | 11.9389 | 10.3497 | 0.593 | 3.9104 | -10.225 | 4.3108 | 12.7118 | 13.0474 | 10.5575 | 6.8442 | 9.5678 | 0.4925 | -37.3543 | 27.2315 | 8.4848 | 13.5682 | 16.8009 | 23.2591 | 21.0543 | 34.6305 | 8.5691 | 5.9948 | 11.6428 | 6.7531 | 9.6996 | 11.0218 | 14.7792 | 14.6039 | 11.1145 | -0.0003 | -0.0037 | 0 | 0.0042 | 0.009 | -0.0054 | -0.0026 | -360.1404 | 17.3782 | -360.2265 | 18.1255 | -360.2019 | 17.3597 | -360.2604 | 18.0147 | -351.869 | 17.9654 | -351.8905 | 17.4644
11:28 | 876 | -84.1023 | 5.2972 | -7.2252 | 198.7904 | 438.9207 | 422.8428 | -8.8183 | -31.317 | 20.1043 | 11.84 | 10.3538 | 0.5726 | 3.9112 | -10.2666 | 4.2957 | 12.716 | 13.0483 | 10.5574 | 6.8457 | 9.5691 | 0.5312 | -37.3049 | 27.1131 | 8.43 | 13.4753 | 16.8276 | 23.2692 | 21.0211 | 34.5346 | 8.5896 | 5.9955 | 11.642 | 6.7543 | 9.6999 | 11.034 | 14.7682 | 14.58 | 11.1374 | -0.0002 | -0.0041 | 0.0002 | 0.0041 | 0.0459 | -0.031 | 0.0248 | -360.0727 | 17.3761 | -360.2542 | 18.1933 | -360.365 | 17.4151 | -360.2727 | 18.0023 | -351.8228 | 17.951 | -351.9428 | 17.5137
11:28 | 877 | -84.1724 | 5.1415 | -7.2144 | 198.8666 | 438.9334 | 422.7843 | -8.8167 | -31.359 | 20.0651 | 11.8051 | 10.3222 | 0.5753 | 3.841 | -10.3321 | 4.2822 | 12.6294 | 13.0475 | 10.5578 | 6.8447 | 9.5693 | 0.5346 | -37.2605 | 27.1544 | 8.4391 | 13.3289 | 16.7343 | 23.1614 | 21.0955 | 34.5867 | 8.6503 | 5.9944 | 11.6434 | 6.752 | 9.699 | 11.0016 | 14.7161 | 14.6442 | 11.0836 | 0.0004 | -0.0044 | 0.0002 | 0.0039 | 0.0213 | 0.0036 | -0.0224 | -360.1527 | 17.3556 | -360.1681 | 18.1132 | -360.1988 | 17.3905 | -360.3035 | 18.027 | -351.869 | 17.951 | -351.8628 | 17.4541
11:28 | 878 | -84.0488 | 5.1655 | -7.2709 | 198.7486 | 438.9068 | 422.7599 | -8.8212 | -31.3021 | 20.1613 | 11.8224 | 10.4062 | 0.6616 | 3.8568 | -10.2705 | 4.3106 | 12.6663 | 13.0491 | 10.557 | 6.8445 | 9.5684 | 0.4844 | -37.2508 | 27.0172 | 8.4795 | 13.3092 | 16.7496 | 23.2127 | 21.0567 | 34.7231 | 8.6742 | 5.9946 | 11.6488 | 6.7521 | 9.701 | 11.0455 | 14.7436 | 14.6458 | 11.1596 | 0.0006 | -0.0046 | -0.0001 | 0.004 | 0.0319 | 0.0121 | -0.0158 | -360.1342 | 17.4131 | -360.3004 | 18.1707 | -360.285 | 17.3638 | -360.2358 | 18.0106 | -351.8997 | 17.9921 | -351.9705 | 17.4808
11:28 | 879 | -84.1719 | 5.0678 | -7.1932 | 198.8568 | 439.0052 | 422.8866 | -8.8084 | -31.2751 | 20.1432 | 11.7181 | 10.3466 | 0.7727 | 3.937 | -10.3117 | 4.33 | 12.6965 | 13.0484 | 10.5569 | 6.8494 | 9.5683 | 0.5241 | -37.2084 | 27.1765 | 8.3741 | 13.4001 | 16.7537 | 23.2395 | 21.0412 | 34.6528 | 8.6547 | 5.9959 | 11.646 | 6.7548 | 9.7013 | 11.0023 | 14.7429 | 14.5417 | 11.0736 | 0.0001 | -0.004 | 0.0001 | 0.0042 | 0.0268 | -0.0291 | -0.0095 | -360.0911 | 17.3309 | -360.1773 | 18.1399 | -360.2573 | 17.4172 | -360.3096 | 18.0085 | -351.8259 | 17.9305 | -351.8474 | 17.4829
11:28 | 880 | -84.1064 | 5.1021 | -7.2386 | 198.8369 | 438.9629 | 422.9289 | -8.8656 | -31.3113 | 20.1902 | 11.7336 | 10.4472 | 0.7642 | 3.9375 | -10.4691 | 4.2513 | 12.7011 | 13.0492 | 10.5599 | 6.8512 | 9.5692 | 0.5193 | -37.2704 | 27.1297 | 8.4004 | 13.3522 | 16.7008 | 23.2161 | 21.1473 | 34.6558 | 8.6334 | 5.9956 | 11.6424 | 6.7523 | 9.7002 | 11.0233 | 14.7682 | 14.5541 | 11.1267 | -0.0002 | -0.0035 | 0.0001 | 0.0039 | 0.0318 | 0.0029 | 0.0083 | -360.2142 | 17.3905 | -360.1804 | 18.1112 | -360.2111 | 17.3823 | -360.2912 | 18.0516 | -351.9244 | 17.9736 | -351.8844 | 17.4459
11:28 | 881 | -84.17 | 4.975 | -7.2145 | 198.8925 | 438.9874 | 422.8978 | -8.8328 | -31.2356 | 20.1594 | 11.6746 | 10.3778 | 0.7108 | 3.9812 | -10.4409 | 4.2714 | 12.8377 | 13.0499 | 10.5568 | 6.8482 | 9.5703 | 0.5531 | -37.2056 | 27.1615 | 8.3446 | 13.3811 | 16.7397 | 23.1636 | 21.0719 | 34.6099 | 8.635 | 5.995 | 11.6451 | 6.7561 | 9.7002 | 11.0349 | 14.7307 | 14.5941 | 11.1383 | -0.0003 | -0.0039 | 0.0001 | 0.0038 | 0.0035 | 0.0044 | -0.0057 | -360.1158 | 17.3679 | -360.2235 | 18.1666 | -360.2696 | 17.3905 | -360.2512 | 17.9962 | -351.8536 | 17.9613 | -351.9398 | 17.5034
11:28 | 882 | -84.108 | 4.8712 | -7.1834 | 198.8587 | 439.0866 | 422.8827 | -8.7585 | -31.2776 | 20.2019 | 11.7438 | 10.3962 | 0.8147 | 4.1056 | -10.3997 | 4.3252 | 12.8429 | 13.0503 | 10.5552 | 6.8472 | 9.5715 | 0.535 | -37.2624 | 27.1568 | 8.3758 | 13.3386 | 16.764 | 23.2267 | 21.0947 | 34.6914 | 8.6309 | 5.9958 | 11.6443 | 6.752 | 9.7007 | 10.9804 | 14.7938 | 14.5668 | 11.1158 | 0.0004 | -0.0043 | 0.0001 | 0.0042 | -0.0187 | 0.0289 | 0.0068 | -360.1188 | 17.3391 | -360.1435 | 18.1276 | -360.2573 | 17.4172 | -360.3527 | 18.0414 | -351.8444 | 17.9284 | -351.8505 | 17.4521
11:28 | 883 | -84.1463 | 4.7363 | -7.1895 | 198.8211 | 439.0808 | 422.9106 | -8.7956 | -31.2896 | 20.1669 | 11.7491 | 10.3332 | 0.6771 | 4.0084 | -10.3314 | 4.3517 | 12.8743 | 13.0492 | 10.5607 | 6.847 | 9.57 | 0.582 | -37.1214 | 27.2071 | 8.3095 | 13.3418 | 16.7242 | 23.1146 | 21.1741 | 34.7091 | 8.6111 | 5.9958 | 11.6438 | 6.7535 | 9.7019 | 11.0341 | 14.7297 | 14.5673 | 11.1055 | 0.0005 | -0.0046 | -0.0002 | 0.004 | 0.0377 | -0.0121 | 0.0022 | -360.1496 | 17.3884 | -360.2696 | 18.142 | -360.2265 | 17.3864 | -360.2635 | 18.029 | -351.8905 | 17.9777 | -351.9428 | 17.4747
11:28 | 884 | -84.1143 | 4.7744 | -7.2679 | 198.8264 | 438.977 | 422.8162 | -8.8199 | -31.3156 | 20.2553 | 11.7819 | 10.3725 | 0.7673 | 3.9468 | -10.3127 | 4.2959 | 12.8826 | 13.0495 | 10.5554 | 6.8489 | 9.5715 | 0.5928 | -37.123 | 27.2596 | 8.4027 | 13.3924 | 16.6823 | 23.1346 | 21.2035 | 34.6313 | 8.6371 | 5.9943 | 11.6433 | 6.7576 | 9.7014 | 11.0557 | 14.6913 | 14.5934 | 11.1484 | 0.0002 | -0.004 | 0 | 0.0037 | -0.0142 | 0.0091 | 0.0086 | -360.0481 | 17.3391 | -360.2142 | 18.1625 | -360.3096 | 17.3987 | -360.2881 | 17.99 | -351.8105 | 17.9243 | -351.8721 | 17.4952
11:28 | 885 | -84.1142 | 4.7246 | -7.201 | 198.8333 | 439.0223 | 422.7951 | -8.8583 | -31.3324 | 20.2346 | 11.7619 | 10.3745 | 0.6606 | 3.9639 | -10.3081 | 4.2453 | 12.8007 | 13.0498 | 10.5566 | 6.8512 | 9.5707 | 0.6361 | -37.2033 | 27.2915 | 8.4752 | 13.4251 | 16.77 | 23.1644 | 21.1599 | 34.7381 | 8.6229 | 5.9945 | 11.6423 | 6.7514 | 9.6998 | 11.0023 | 14.6913 | 14.5546 | 11.0736 | -0.0003 | -0.0038 | -0.0001 | 0.0038 | 0.0282 | -0.0239 | -0.0379 | -360.1558 | 17.3658 | -360.2173 | 18.1481 | -360.2788 | 17.409 | -360.3158 | 18.0475 | -351.9121 | 17.9572 | -351.909 | 17.4767
11:28 | 886 | -84.0824 | 4.753 | -7.2123 | 198.8704 | 439.0664 | 422.909 | -8.9084 | -31.4177 | 20.2598 | 11.7912 | 10.4121 | 0.7242 | 4.1852 | -10.3714 | 4.2513 | 12.7721 | 13.0507 | 10.5583 | 6.8494 | 9.5701 | 0.624 | -37.2184 | 27.2468 | 8.4533 | 13.38 | 16.8722 | 23.203 | 21.2274 | 34.6951 | 8.7141 | 5.9957 | 11.6483 | 6.7589 | 9.7007 | 11.0135 | 14.7824 | 14.5553 | 11.1169 | -0.0002 | -0.0038 | -0.0001 | 0.0041 | 0.0398 | -0.0208 | -0.0089 | -360.1034 | 17.374 | -360.2542 | 18.1461 | -360.2327 | 17.3597 | -360.2111 | 17.988 | -351.8597 | 17.9633 | -351.9336 | 17.4788
11:28 | 887 | -84.1551 | 4.6459 | -7.1619 | 198.9135 | 439.0319 | 422.9435 | -8.8105 | -31.4371 | 20.2703 | 11.8639 | 10.4631 | 0.6906 | 4.1675 | -10.4417 | 4.1829 | 12.707 | 13.053 | 10.5538 | 6.8489 | 9.5712 | 0.5404 | -37.216 | 27.2736 | 8.3544 | 13.3652 | 16.7713 | 23.2644 | 21.2798 | 34.8056 | 8.7632 | 5.9954 | 11.6478 | 6.7562 | 9.701 | 10.9708 | 14.6791 | 14.5812 | 11.0849 | 0.0004 | -0.0043 | 0.0002 | 0.0038 | 0.0356 | 0.0085 | 0.0057 | -360.1219 | 17.374 | -360.2265 | 18.1666 | -360.2973 | 17.4131 | -360.3158 | 18.0208 | -351.8351 | 17.949 | -351.9182 | 17.4849
11:28 | 888 | -84.1853 | 4.6071 | -7.14 | 198.9281 | 439.1467 | 422.9547 | -8.8687 | -31.3622 | 20.2556 | 11.9303 | 10.4843 | 0.7016 | 4.1362 | -10.4155 | 4.2754 | 12.7443 | 13.0513 | 10.5587 | 6.8456 | 9.5718 | 0.5471 | -37.2313 | 27.3372 | 8.4709 | 13.3845 | 16.8006 | 23.2577 | 21.28 | 34.774 | 8.798 | 5.996 | 11.648 | 6.757 | 9.7009 | 11.024 | 14.7305 | 14.6068 | 11.1167 | 0.0005 | -0.0047 | 0.0003 | 0.004 | 0.0396 | -0.0197 | -0.014 | -360.165 | 17.3679 | -360.1835 | 18.1173 | -360.1896 | 17.3658 | -360.2912 | 18.0475 | -351.8874 | 17.9572 | -351.8844 | 17.448
11:28 | 889 | -84.228 | 4.4663 | -7.2086 | 198.8755 | 439.0794 | 422.9395 | -8.8836 | -31.4081 | 20.1976 | 11.9049 | 10.4587 | 0.7322 | 4.094 | -10.3873 | 4.2597 | 12.7554 | 13.0501 | 10.5573 | 6.8474 | 9.571 | 0.6101 | -37.1328 | 27.2964 | 8.5162 | 13.4345 | 16.9022 | 23.2079 | 21.2201 | 34.7141 | 8.6717 | 5.9953 | 11.6463 | 6.7562 | 9.7011 | 10.9918 | 14.756 | 14.5419 | 11.1165 | 0.0004 | -0.004 | 0.0003 | 0.0042 | 0.0251 | -0.0079 | -0.0195 | -360.1158 | 17.3864 | -360.2388 | 18.1481 | -360.2696 | 17.374 | -360.2358 | 18.0106 | -351.8597 | 17.9592 | -351.9182 | 17.489
11:28 | 890 | -84.1218 | 4.4314 | -7.1739 | 198.8529 | 439.0883 | 422.8803 | -8.8227 | -31.3836 | 20.2436 | 11.7739 | 10.452 | 0.6798 | 4.0659 | -10.3908 | 4.2774 | 12.7103 | 13.0506 | 10.5551 | 6.8477 | 9.5696 | 0.5317 | -37.2163 | 27.312 | 8.5181 | 13.5144 | 16.8379 | 23.2624 | 21.174 | 34.7317 | 8.732 | 5.9953 | 11.6475 | 6.758 | 9.7007 | 11.0237 | 14.7945 | 14.4899 | 11.1591 | -0.0002 | -0.0037 | 0 | 0.0041 | 0.0355 | -0.01 | -0.0189 | -360.0881 | 17.3515 | -360.1558 | 18.142 | -360.285 | 17.4315 | -360.3435 | 18.0311 | -351.8413 | 17.9346 | -351.8413 | 17.4849
11:28 | 891 | -84.1469 | 4.4146 | -7.1519 | 198.8934 | 439.1464 | 422.8738 | -8.808 | -31.3207 | 20.2679 | 11.8814 | 10.477 | 0.6734 | 4.092 | -10.3006 | 4.3252 | 12.7739 | 13.0508 | 10.5549 | 6.8475 | 9.5715 | 0.5506 | -37.1608 | 27.258 | 8.4928 | 13.3932 | 16.7862 | 23.2254 | 21.1707 | 34.7603 | 8.7064 | 5.9944 | 11.6461 | 6.7582 | 9.7027 | 11.0139 | 14.7054 | 14.6592 | 11.0318 | -0.0001 | -0.0037 | 0.0002 | 0.0041 | 0.035 | -0.0018 | -0.0215 | -360.1527 | 17.372 | -360.1927 | 18.1112 | -360.2111 | 17.3823 | -360.3065 | 18.0311 | -351.8321 | 17.9448 | -351.8382 | 17.45
11:28 | 892 | -84.1377 | 4.3858 | -7.0911 | 198.8399 | 439.09 | 422.9822 | -8.8063 | -31.316 | 20.2103 | 11.9256 | 10.4334 | 0.6705 | 4.1905 | -10.3339 | 4.3213 | 12.6719 | 13.0521 | 10.5592 | 6.8501 | 9.5721 | 0.5865 | -37.1633 | 27.3226 | 8.4226 | 13.3244 | 16.8243 | 23.1479 | 21.1821 | 34.7325 | 8.6427 | 5.994 | 11.6435 | 6.7597 | 9.7017 | 11.0457 | 14.8213 | 14.6719 | 11.2025 | 0.0003 | -0.0043 | 0.0001 | 0.0039 | 0.0471 | -0.0307 | -0.0415 | -360.0634 | 17.374 | -360.2665 | 18.181 | -360.3219 | 17.3966 | -360.285 | 18.0085 | -351.8136 | 17.9531 | -351.9367 | 17.5219
11:28 | 893 | -84.0839 | 4.3209 | -7.1101 | 198.8556 | 439.0269 | 422.9443 | -8.7413 | -31.3412 | 20.2396 | 11.9836 | 10.4846 | 0.6052 | 4.1446 | -10.3702 | 4.3091 | 12.6693 | 13.0512 | 10.5573 | 6.8491 | 9.5726 | 0.7139 | -37.0514 | 27.3116 | 8.3443 | 13.4233 | 16.8797 | 23.2379 | 21.1967 | 34.8344 | 8.6669 | 5.9947 | 11.6481 | 6.7567 | 9.7032 | 11.0448 | 14.7943 | 14.6449 | 11.1696 | 0.0006 | -0.0044 | -0.0002 | 0.004 | 0.0302 | -0.0036 | -0.0108 | -360.0788 | 17.3309 | -360.1773 | 18.1399 | -360.2665 | 17.4048 | -360.3004 | 18.0085 | -351.8136 | 17.9202 | -351.8382 | 17.4911
11:28 | 894 | -84.1212 | 4.2515 | -7.1807 | 198.8024 | 438.9821 | 422.8416 | -8.7365 | -31.351 | 20.2025 | 11.978 | 10.5596 | 0.6608 | 4.1857 | -10.2669 | 4.3801 | 12.7482 | 13.0509 | 10.5561 | 6.8441 | 9.5726 | 0.7075 | -37.0498 | 27.3791 | 8.5208 | 13.42 | 16.8914 | 23.2677 | 21.1986 | 34.7575 | 8.666 | 5.9937 | 11.6476 | 6.7562 | 9.7008 | 11.0238 | 14.756 | 14.6454 | 11.1699 | 0.0005 | -0.004 | -0.0001 | 0.0039 | 0.0376 | -0.015 | -0.0314 | -360.1619 | 17.4028 | -360.2327 | 18.1296 | -360.2296 | 17.3843 | -360.2788 | 18.0331 | -351.8721 | 17.9839 | -351.9274 | 17.487
11:28 | 895 | -84.0148 | 4.2436 | -7.1235 | 198.8455 | 439.1142 | 422.9681 | -8.7491 | -31.3509 | 20.2656 | 11.9402 | 10.5256 | 0.6759 | 4.1711 | -10.2645 | 4.3882 | 12.7317 | 13.0515 | 10.5577 | 6.8489 | 9.5742 | 0.7552 | -37.0627 | 27.4127 | 8.5764 | 13.4305 | 16.9118 | 23.3114 | 21.207 | 34.7973 | 8.6358 | 5.9952 | 11.6454 | 6.7573 | 9.7038 | 11.0238 | 14.8722 | 14.6712 | 11.1913 | -0.0002 | -0.0038 | 0.0001 | 0.0038 | 0.0204 | 0.0066 | 0.0119 | -360.0758 | 17.374 | -360.2419 | 18.1502 | -360.2388 | 17.3905 | -360.2727 | 17.9859 | -351.8197 | 17.9592 | -351.9151 | 17.5034
11:28 | 896 | -84.0787 | 4.1731 | -7.1166 | 198.7986 | 439.0102 | 423.0039 | -8.7945 | -31.3228 | 20.1514 | 11.9469 | 10.4939 | 0.5518 | 4.2494 | -10.2678 | 4.3537 | 12.8885 | 13.051 | 10.5524 | 6.8477 | 9.5716 | 0.7341 | -36.9827 | 27.3567 | 8.5619 | 13.3391 | 16.8709 | 23.2858 | 21.2433 | 34.8307 | 8.6911 | 5.9945 | 11.6451 | 6.7563 | 9.7028 | 11.0338 | 14.8584 | 14.6444 | 11.1265 | 0 | -0.0036 | 0 | 0.0042 | 0.0136 | 0.0001 | -0.0037 | -360.1588 | 17.3617 | -360.1804 | 18.1296 | -360.2265 | 17.4069 | -360.3342 | 18.0455 | -351.8628 | 17.9407 | -351.9059 | 17.487
11:28 | 897 | -84.0157 | 4.1139 | -7.0339 | 198.8694 | 439.0838 | 423.0225 | -8.7496 | -31.2808 | 20.081 | 11.9437 | 10.497 | 0.5367 | 4.2 | -10.3253 | 4.3605 | 12.8393 | 13.0523 | 10.5528 | 6.844 | 9.5746 | 0.7045 | -37.0733 | 27.3121 | 8.5148 | 13.3382 | 16.9306 | 23.3643 | 21.3015 | 34.9043 | 8.7602 | 5.9943 | 11.6455 | 6.7555 | 9.7021 | 11.0027 | 14.7692 | 14.6456 | 11.1595 | 0.0002 | -0.0041 | -0.0001 | 0.0039 | 0.0383 | -0.0384 | -0.0108 | -360.1742 | 17.3884 | -360.2235 | 18.1317 | -360.2296 | 17.374 | -360.2881 | 18.0208 | -351.8997 | 17.9715 | -351.909 | 17.4664
11:28 | 898 | -84.0453 | 4.0526 | -7.0565 | 198.8814 | 439.031 | 422.9668 | -8.7993 | -31.3093 | 20.0031 | 11.9636 | 10.5686 | 0.413 | 4.1243 | -10.3244 | 4.3646 | 12.8791 | 13.052 | 10.5542 | 6.8444 | 9.5745 | 0.6279 | -37.048 | 27.2858 | 8.5399 | 13.3588 | 16.7918 | 23.3169 | 21.2725 | 34.8906 | 8.7138 | 5.9943 | 11.6446 | 6.7559 | 9.7018 | 11.0551 | 14.7938 | 14.6185 | 11.1692 | 0.0008 | -0.0042 | 0.0001 | 0.0039 | 0.0109 | 0.023 | -0.0143 | -360.0973 | 17.3699 | -360.2204 | 18.1543 | -360.3004 | 17.4233 | -360.3312 | 18.0126 | -351.8474 | 17.9407 | -351.8905 | 17.5116
11:28 | 899 | -83.9951 | 3.9499 | -7.0576 | 198.9548 | 438.9478 | 422.9803 | -8.6952 | -31.2953 | 20.0934 | 12.0026 | 10.5059 | 0.3606 | 4.1932 | -10.3381 | 4.3072 | 12.8052 | 13.0535 | 10.5563 | 6.8485 | 9.574 | 0.6959 | -37.0191 | 27.3616 | 8.5548 | 13.2268 | 16.896 | 23.2468 | 21.3155 | 34.9023 | 8.7583 | 5.9956 | 11.6486 | 6.7541 | 9.7035 | 11.0351 | 14.8084 | 14.6719 | 11.1598 | 0.0004 | -0.0043 | 0.0002 | 0.0041 | 0.0223 | 0.0094 | 0.0024 | -360.1804 | 17.3556 | -360.1711 | 18.1153 | -360.2173 | 17.3925 | -360.2912 | 18.0249 | -351.8659 | 17.9448 | -351.8567 | 17.4603
11:29 | 900 | -83.907 | 4.0065 | -6.9716 | 199.0817 | 439.1196 | 423.0855 | -8.69 | -31.2311 | 19.97 | 12.0114 | 10.5541 | 0.5526 | 4.2108 | -10.3615 | 4.2897 | 12.7964 | 13.0527 | 10.5574 | 6.8471 | 9.5732 | 0.623 | -37.0954 | 27.3383 | 8.5824 | 13.3292 | 16.9857 | 23.2735 | 21.3218 | 34.8815 | 8.7449 | 5.9945 | 11.6485 | 6.7568 | 9.7009 | 11.0233 | 14.7811 | 14.6576 | 11.1587 | 0 | -0.0035 | 0 | 0.004 | 0.0043 | -0.0033 | 0.0002 | -360.1096 | 17.3884 | -360.2573 | 18.1666 | -360.2942 | 17.4028 | -360.2881 | 18.0208 | -351.8567 | 17.9633 | -351.9582 | 17.5157
11:29 | 901 | -83.8328 | 3.9267 | -7.0876 | 198.9832 | 439.1317 | 423.0711 | -8.7211 | -31.2256 | 20.0787 | 11.9549 | 10.5287 | 0.5458 | 4.2113 | -10.4292 | 4.2537 | 12.8826 | 13.0526 | 10.5558 | 6.8449 | 9.5725 | 0.6783 | -37.1499 | 27.2852 | 8.5326 | 13.3577 | 17.047 | 23.2454 | 21.2807 | 34.8795 | 8.7812 | 5.9958 | 11.6491 | 6.7592 | 9.7019 | 11.013 | 14.7945 | 14.658 | 11.1591 | -0.0002 | -0.0036 | 0.0002 | 0.0042 | 0.0114 | 0.0169 | 0.006 | -360.0881 | 17.3391 | -360.1588 | 18.1317 | -360.2481 | 17.3925 | -360.2819 | 18.0188 | -351.8105 | 17.9264 | -351.8659 | 17.4911
11:29 | 902 | -83.9358 | 3.7489 | -7.0041 | 198.9752 | 439.1049 | 423.0465 | -8.8347 | -31.3124 | 20.0157 | 12.0799 | 10.568 | 0.4871 | 4.2127 | -10.4614 | 4.3284 | 12.8625 | 13.0529 | 10.5572 | 6.8503 | 9.5745 | 0.6111 | -37.1104 | 27.3898 | 8.5103 | 13.4447 | 17.0011 | 23.2623 | 21.281 | 34.8103 | 8.8182 | 5.9939 | 11.6493 | 6.7554 | 9.7019 | 11.0555 | 14.833 | 14.619 | 11.1482 | 0.0001 | -0.0042 | 0.0001 | 0.0038 | 0.0266 | -0.0044 | 0.0012 | -360.1619 | 17.3987 | -360.2419 | 18.1461 | -360.2419 | 17.3884 | -360.2481 | 18.0249 | -351.8782 | 17.9695 | -351.8597 | 17.489
11:29 | 903 | -84.025 | 3.7091 | -7.0636 | 198.9624 | 439.1231 | 423.0417 | -8.8302 | -31.3384 | 19.994 | 12.0298 | 10.5333 | 0.5621 | 4.222 | -10.4622 | 4.2902 | 12.8599 | 13.0526 | 10.5575 | 6.8486 | 9.5745 | 0.5073 | -37.2338 | 27.3557 | 8.5591 | 13.5425 | 17.0421 | 23.3344 | 21.2598 | 34.9114 | 8.819 | 5.9946 | 11.6499 | 6.7583 | 9.7022 | 11.0559 | 14.8464 | 14.6842 | 11.1913 | 0.0004 | -0.0046 | 0.0002 | 0.004 | 0.049 | -0.0336 | -0.0012 | -360.1034 | 17.3617 | -360.1896 | 18.1399 | -360.2635 | 17.3966 | -360.2542 | 18.0044 | -351.8505 | 17.9531 | -351.8936 | 17.4993
11:29 | 904 | -83.9162 | 3.799 | -7.0149 | 198.9869 | 439.0724 | 423.0438 | -8.8318 | -31.3598 | 19.9518 | 12.0245 | 10.5132 | 0.5133 | 4.3232 | -10.485 | 4.333 | 12.8511 | 13.0542 | 10.5569 | 6.8439 | 9.5749 | 0.5124 | -37.1158 | 27.3246 | 8.4942 | 13.5637 | 17.1177 | 23.3702 | 21.2984 | 34.9158 | 8.8274 | 5.9942 | 11.647 | 6.7582 | 9.7002 | 11.034 | 14.807 | 14.6058 | 11.1587 | 0.0005 | -0.0044 | 0.0002 | 0.0043 | 0.028 | -0.0266 | 0.004 | -360.1188 | 17.3782 | -360.2019 | 18.1296 | -360.2235 | 17.3802 | -360.285 | 18.0188 | -351.829 | 17.9531 | -351.8597 | 17.4644
11:29 | 905 | -84.0552 | 3.787 | -7.077 | 199.0068 | 439.1115 | 423.1618 | -8.7464 | -31.39 | 20.0344 | 12.031 | 10.5126 | 0.5534 | 4.3385 | -10.5795 | 4.2301 | 12.6759 | 13.0529 | 10.5579 | 6.8462 | 9.5743 | 0.6167 | -37.1044 | 27.2229 | 8.508 | 13.5338 | 17.0901 | 23.341 | 21.3503 | 34.977 | 8.7241 | 5.9935 | 11.651 | 6.7565 | 9.7014 | 11.0557 | 14.8074 | 14.6322 | 11.1484 | -0.0001 | -0.0038 | 0.0002 | 0.0039 | 0.0507 | -0.0443 | -0.0088 | -360.1219 | 17.3843 | -360.2419 | 18.1584 | -360.2512 | 17.3905 | -360.3004 | 18.027 | -351.8659 | 17.9674 | -351.9428 | 17.5075
11:29 | 906 | -84.0143 | 3.8038 | -7.0364 | 198.9787 | 439.1639 | 423.1281 | -8.7766 | -31.4471 | 20.1388 | 11.994 | 10.4589 | 0.5598 | 4.2753 | -10.5753 | 4.3114 | 12.7757 | 13.0546 | 10.561 | 6.8512 | 9.5767 | 0.6459 | -37.1215 | 27.2192 | 8.5522 | 13.6649 | 17.1301 | 23.4743 | 21.3236 | 34.9909 | 8.8078 | 5.9936 | 11.6487 | 6.7568 | 9.7024 | 11.0341 | 14.8201 | 14.6061 | 11.1482 | -0.0002 | -0.0036 | 0.0003 | 0.004 | 0.0263 | -0.0036 | -0.0056 | -360.0758 | 17.3535 | -360.1988 | 18.1153 | -360.2265 | 17.3843 | -360.2881 | 18.0106 | -351.8013 | 17.9325 | -351.8659 | 17.4685
11:29 | 907 | -84.0048 | 3.7987 | -7.0732 | 198.9427 | 439.1263 | 423.1474 | -8.7173 | -31.3445 | 20.1268 | 11.8317 | 10.3497 | 0.5485 | 4.2211 | -10.6586 | 4.3243 | 12.8841 | 13.0543 | 10.5595 | 6.8471 | 9.5749 | 0.6073 | -37.1401 | 27.2832 | 8.5756 | 13.7276 | 17.0506 | 23.4847 | 21.3109 | 35.0101 | 8.8123 | 5.9939 | 11.6488 | 6.7597 | 9.7026 | 11.0454 | 14.795 | 14.6844 | 11.1595 | 0.0001 | -0.004 | 0 | 0.0041 | 0.0328 | 0.0048 | -0.0261 | -360.1711 | 17.3884 | -360.2358 | 18.1399 | -360.2696 | 17.4028 | -360.3158 | 18.0311 | -351.8659 | 17.9572 | -351.9244 | 17.4993
11:29 | 908 | -84.0128 | 3.7242 | -7.0853 | 198.9644 | 439.1213 | 423.1397 | -8.7069 | -31.3106 | 20.0967 | 11.8839 | 10.4233 | 0.6496 | 4.2623 | -10.5727 | 4.298 | 12.8713 | 13.0548 | 10.5587 | 6.8475 | 9.5752 | 0.6136 | -36.9714 | 27.4058 | 8.5508 | 13.5822 | 17.0216 | 23.4024 | 21.2495 | 34.9239 | 8.8496 | 5.9931 | 11.6524 | 6.7593 | 9.7029 | 10.992 | 14.8208 | 14.5939 | 11.1808 | 0.0004 | -0.0045 | -0.0001 | 0.004 | 0.0205 | 0.0115 | 0.0268 | -360.1188 | 17.3535 | -360.1958 | 18.1296 | -360.2173 | 17.3843 | -360.2358 | 18.0023 | -351.8105 | 17.9428 | -351.8536 | 17.4829
11:29 | 909 | -84.0082 | 3.7295 | -7.0275 | 198.966 | 439.2694 | 423.1043 | -8.7816 | -31.3419 | 20.052 | 11.8566 | 10.3911 | 0.5571 | 4.2792 | -10.6295 | 4.2684 | 12.8488 | 13.0567 | 10.5593 | 6.8466 | 9.5783 | 0.6147 | -36.9173 | 27.4414 | 8.5775 | 13.628 | 17.1356 | 23.3939 | 21.2378 | 34.9038 | 8.8154 | 5.9943 | 11.65 | 6.7602 | 9.7022 | 11.0338 | 14.8196 | 14.6315 | 11.1585 | 0.0005 | -0.0043 | 0.0002 | 0.0039 | 0.0495 | -0.0312 | -0.0055 | -360.1158 | 17.3823 | -360.2604 | 18.1563 | -360.2788 | 17.4151 | -360.3219 | 18.0311 | -351.8597 | 17.9531 | -351.9244 | 17.4972
11:29 | 910 | -84.0393 | 3.6754 | -7.0212 | 199.0479 | 439.3254 | 423.1071 | -8.7067 | -31.3925 | 20.0299 | 11.9677 | 10.3688 | 0.6232 | 4.2432 | -10.6044 | 4.2676 | 12.8557 | 13.0563 | 10.5578 | 6.8465 | 9.5781 | 0.5834 | -36.971 | 27.3882 | 8.589 | 13.6634 | 17.1502 | 23.3987 | 21.1874 | 34.9242 | 8.7712 | 5.9945 | 11.6488 | 6.7577 | 9.7017 | 11.0557 | 14.8204 | 14.6322 | 11.1698 | 0.0001 | -0.0038 | 0 | 0.0039 | 0.0139 | -0.0062 | 0.0123 | -360.1034 | 17.3556 | -360.2142 | 18.1296 | -360.2296 | 17.3905 | -360.2942 | 18.0208 | -351.8536 | 17.9387 | -351.8936 | 17.4952
11:29 | 911 | -84.073 | 3.6216 | -7.011 | 198.9768 | 439.3627 | 423.1522 | -8.673 | -31.377 | 20.0588 | 11.9331 | 10.43 | 0.6991 | 4.1906 | -10.5647 | 4.3066 | 12.7927 | 13.0574 | 10.5597 | 6.849 | 9.5765 | 0.7312 | -36.8297 | 27.4667 | 8.6228 | 13.6454 | 17.0408 | 23.367 | 21.2611 | 34.9849 | 8.8181 | 5.9927 | 11.6466 | 6.7551 | 9.7021 | 10.9715 | 14.8091 | 14.6468 | 11.1497 | -0.0002 | -0.0037 | 0 | 0.0041 | -0.0058 | 0.007 | 0.0183 | -360.1311 | 17.3699 | -360.2204 | 18.1481 | -360.2542 | 17.3946 | -360.2788 | 18.027 | -351.8351 | 17.9613 | -351.8874 | 17.487
11:29 | 912 | -84.0312 | 3.6463 | -7.1199 | 198.9436 | 439.2322 | 423.1322 | -8.6519 | -31.3806 | 20.1692 | 11.9428 | 10.4248 | 0.6178 | 4.1518 | -10.5523 | 4.2714 | 12.8347 | 13.0558 | 10.554 | 6.8454 | 9.5768 | 0.7532 | -36.8418 | 27.5545 | 8.5587 | 13.6078 | 17.1404 | 23.4663 | 21.2891 | 34.9911 | 8.8534 | 5.993 | 11.6465 | 6.7587 | 9.7035 | 11.0455 | 14.7565 | 14.6329 | 11.1596 | 0 | -0.004 | 0.0002 | 0.0039 | 0.0259 | -0.0074 | -0.0014 | -360.1219 | 17.372 | -360.2142 | 18.1399 | -360.2542 | 17.3925 | -360.2819 | 18.0188 | -351.829 | 17.9613 | -351.8905 | 17.489
11:29 | 913 | -84.053 | 3.6533 | -7.0489 | 199.0093 | 439.1838 | 423.0936 | -8.7323 | -31.2892 | 20.163 | 11.9399 | 10.4345 | 0.7044 | 4.1898 | -10.5384 | 4.3577 | 12.8531 | 13.0564 | 10.5555 | 6.8466 | 9.5759 | 0.7362 | -36.8883 | 27.4786 | 8.5002 | 13.587 | 17.1096 | 23.3805 | 21.3144 | 35.014 | 8.842 | 5.9939 | 11.6472 | 6.7534 | 9.7034 | 11.0457 | 14.8084 | 14.6719 | 11.1598 | 0.0005 | -0.0047 | 0.0003 | 0.0039 | 0.0219 | -0.007 | 0.0162 | -360.1065 | 17.3843 | -360.2235 | 18.1296 | -360.2173 | 17.3925 | -360.2573 | 18.0147 | -351.8228 | 17.9531 | -351.8721 | 17.4808
11:29 | 914 | -83.9801 | 3.5916 | -7.0967 | 199.0506 | 439.2665 | 423.0876 | -8.6859 | -31.1936 | 20.243 | 12.0024 | 10.4839 | 0.7722 | 4.127 | -10.4503 | 4.314 | 12.7464 | 13.0575 | 10.5562 | 6.8476 | 9.5775 | 0.7527 | -36.7772 | 27.4127 | 8.5414 | 13.5384 | 17.0003 | 23.3638 | 21.2772 | 35.033 | 8.8366 | 5.9947 | 11.6464 | 6.7554 | 9.704 | 11.056 | 14.7692 | 14.6844 | 11.2022 | 0.0005 | -0.0044 | -0.0001 | 0.004 | 0.0039 | 0.0023 | 0.0141 | -360.1065 | 17.3802 | -360.2173 | 18.144 | -360.2512 | 17.3905 | -360.2912 | 18.0249 | -351.8413 | 17.951 | -351.9059 | 17.4993
11:29 | 915 | -84.0907 | 3.4936 | -7.0561 | 199.0706 | 439.2583 | 423.0435 | -8.6553 | -31.2108 | 20.211 | 11.9566 | 10.4343 | 0.8108 | 4.1567 | -10.3656 | 4.4343 | 12.7947 | 13.0577 | 10.5587 | 6.8474 | 9.5781 | 0.7102 | -36.8443 | 27.4794 | 8.5168 | 13.5829 | 16.9481 | 23.3226 | 21.371 | 34.9789 | 8.9035 | 5.9932 | 11.6459 | 6.7593 | 9.7044 | 11.0334 | 14.8191 | 14.6568 | 11.1475 | 0 | -0.0038 | 0 | 0.0042 | 0.0293 | -0.0164 | 0.0002 | -360.085 | 17.3679 | -360.1773 | 18.1296 | -360.2204 | 17.3761 | -360.2573 | 18.0147 | -351.7982 | 17.9407 | -351.8567 | 17.487
11:29 | 916 | -84.0461 | 3.4686 | -7.0936 | 198.9548 | 439.1487 | 422.9416 | -8.6995 | -31.294 | 20.1393 | 11.9595 | 10.4726 | 0.8418 | 4.1588 | -10.3468 | 4.368 | 12.9032 | 13.0563 | 10.5568 | 6.8445 | 9.5772 | 0.7126 | -36.8416 | 27.3952 | 8.5903 | 13.6391 | 16.9308 | 23.2564 | 21.2772 | 34.98 | 8.8558 | 5.9932 | 11.6487 | 6.7559 | 9.7054 | 11.024 | 14.8208 | 14.6585 | 11.1381 | -0.0004 | -0.0038 | 0.0001 | 0.004 | 0.0452 | -0.0051 | -0.0051 | -360.1219 | 17.3946 | -360.2358 | 18.1604 | -360.2573 | 17.3966 | -360.285 | 18.027 | -351.8721 | 17.9654 | -351.9151 | 17.4931
11:29 | 917 | -84.0703 | 3.3897 | -7.0758 | 198.9591 | 439.2048 | 423.0547 | -8.6612 | -31.2243 | 20.225 | 11.8905 | 10.4576 | 0.8034 | 4.1685 | -10.3545 | 4.4612 | 12.8575 | 13.057 | 10.5601 | 6.847 | 9.5755 | 0.6543 | -36.8748 | 27.4068 | 8.5451 | 13.6896 | 16.8879 | 23.3162 | 21.337 | 34.9953 | 8.8524 | 5.9926 | 11.6478 | 6.7555 | 9.7027 | 11.0455 | 14.8469 | 14.6458 | 11.2024 | 0 | -0.0038 | 0.0002 | 0.0039 | 0.0307 | -0.0287 | -0.0224 | -360.0727 | 17.372 | -360.2019 | 18.1296 | -360.1958 | 17.3802 | -360.285 | 18.0106 | -351.8321 | 17.9387 | -351.8874 | 17.4788
11:29 | 918 | -84.0968 | 3.3513 | -7.0913 | 198.9911 | 439.1203 | 423.0571 | -8.7986 | -31.1482 | 20.1242 | 11.9713 | 10.4232 | 0.7813 | 4.098 | -10.3875 | 4.4901 | 12.8728 | 13.0584 | 10.5593 | 6.8508 | 9.577 | 0.687 | -36.8051 | 27.4649 | 8.6775 | 13.773 | 17.0685 | 23.4481 | 21.2908 | 35.0099 | 8.8716 | 5.9931 | 11.6492 | 6.7573 | 9.704 | 11.0025 | 14.7948 | 14.6324 | 11.1806 | 0.0003 | -0.0045 | -0.0002 | 0.0041 | 0.0332 | -0.0277 | -0.0115 | -360.125 | 17.3905 | -360.2142 | 18.1399 | -360.2604 | 17.3884 | -360.2973 | 18.0372 | -351.8228 | 17.9469 | -351.9336 | 17.487
11:29 | 919 | -84.0862 | 3.3037 | -7.0287 | 199.0109 | 439.2052 | 423.1417 | -8.8077 | -31.2407 | 20.2161 | 12.0225 | 10.3904 | 0.8165 | 4.2821 | -10.3824 | 4.4905 | 12.853 | 13.0574 | 10.5571 | 6.8468 | 9.5766 | 0.7921 | -36.791 | 27.3622 | 8.6371 | 13.7467 | 17.0599 | 23.442 | 21.334 | 35.0687 | 8.9413 | 5.9943 | 11.6477 | 6.7574 | 9.705 | 11.0345 | 14.8077 | 14.6583 | 11.1165 | 0.0005 | -0.0044 | 0 | 0.0041 | 0.0171 | -0.019 | 0.0189 | -360.1034 | 17.3782 | -360.2019 | 18.1276 | -360.2204 | 17.372 | -360.2788 | 18.0208 | -351.8197 | 17.9325 | -351.8567 | 17.4993
11:29 | 920 | -84.1025 | 3.2202 | -7.0125 | 198.9475 | 439.1423 | 423.1712 | -8.8261 | -31.1356 | 20.1064 | 11.9758 | 10.4256 | 0.8629 | 4.2083 | -10.3049 | 4.4168 | 12.8967 | 13.0571 | 10.5582 | 6.8473 | 9.5787 | 0.7809 | -36.7276 | 27.4434 | 8.5468 | 13.6674 | 17.0436 | 23.434 | 21.2825 | 35.0137 | 9.0041 | 5.994 | 11.6474 | 6.758 | 9.7042 | 11.0441 | 14.845 | 14.6568 | 11.2009 | 0.0002 | -0.004 | 0 | 0.0037 | -0.0005 | 0.0163 | -0.0186 | -360.1281 | 17.3823 | -360.2173 | 18.1276 | -360.2942 | 17.4028 | -360.2973 | 18.0208 | -351.8259 | 17.9572 | -351.8659 | 17.489
11:29 | 921 | -84.147 | 3.1621 | -7.1013 | 199.0481 | 439.3061 | 423.114 | -8.7599 | -31.2124 | 20.1731 | 12.0296 | 10.4033 | 0.8111 | 4.1958 | -10.3869 | 4.4206 | 12.9744 | 13.0573 | 10.5565 | 6.8489 | 9.5805 | 0.7747 | -36.747 | 27.4249 | 8.5647 | 13.649 | 16.955 | 23.3676 | 21.2444 | 35.0342 | 9.0389 | 5.9939 | 11.651 | 6.7595 | 9.703 | 11.0347 | 14.8079 | 14.6585 | 11.1274 | -0.0001 | -0.0036 | 0.0001 | 0.0041 | 0.0162 | 0.0005 | 0.0156 | -360.1281 | 17.3782 | -360.2265 | 18.1214 | -360.2358 | 17.3761 | -360.285 | 18.0085 | -351.8444 | 17.9592 | -351.9151 | 17.489
11:29 | 922 | -84.0479 | 3.0982 | -7.0679 | 199.0281 | 439.2201 | 423.0653 | -8.7726 | -31.192 | 20.1914 | 11.9767 | 10.3359 | 0.7889 | 4.2198 | -10.5344 | 4.4204 | 12.8626 | 13.0573 | 10.5596 | 6.85 | 9.5789 | 0.7716 | -36.7786 | 27.4059 | 8.6353 | 13.6257 | 16.8102 | 23.3446 | 21.242 | 34.9463 | 8.9459 | 5.9923 | 11.6498 | 6.7625 | 9.7035 | 11.003 | 14.7955 | 14.6461 | 11.1705 | 0 | -0.0037 | 0 | 0.004 | 0.0412 | -0.0277 | 0.0086 | -360.1188 | 17.372 | -360.1958 | 18.1235 | -360.2388 | 17.3864 | -360.2758 | 18.0188 | -351.8167 | 17.9448 | -351.8505 | 17.4788
11:29 | 923 | -84.0949 | 3.1625 | -7.149 | 199.0307 | 439.257 | 423.0025 | -8.8256 | -31.1176 | 20.0712 | 11.9305 | 10.3172 | 0.7767 | 4.27 | -10.4814 | 4.437 | 12.8677 | 13.0574 | 10.5584 | 6.8501 | 9.5764 | 0.7104 | -36.7211 | 27.4258 | 8.6379 | 13.665 | 17.0964 | 23.4368 | 21.2189 | 34.9978 | 8.8426 | 5.9938 | 11.6505 | 6.7569 | 9.7041 | 11.0881 | 14.8208 | 14.6456 | 11.2129 | 0.0004 | -0.0044 | 0.0002 | 0.004 | 0.0319 | -0.0195 | 0.0072 | -360.1742 | 17.3966 | -360.2296 | 18.1091 | -360.2512 | 17.3946 | -360.2912 | 18.0352 | -351.8751 | 17.9633 | -351.9213 | 17.4972
11:29 | 924 | -84.0771 | 3.0875 | -7.1807 | 198.9974 | 439.1482 | 423.0035 | -8.8081 | -31.2123 | 20.0734 | 11.988 | 10.2234 | 0.723 | 4.3953 | -10.5309 | 4.4726 | 12.8796 | 13.0596 | 10.5607 | 6.8489 | 9.5782 | 0.8222 | -36.6654 | 27.4681 | 8.5015 | 13.6551 | 16.9923 | 23.4585 | 21.1947 | 34.9701 | 8.9295 | 5.9934 | 11.6537 | 6.7631 | 9.7038 | 11.024 | 14.7821 | 14.6456 | 11.1701 | 0.0006 | -0.0044 | 0.0003 | 0.0041 | 0.0347 | -0.0048 | 0.0135 | -360.1004 | 17.3782 | -360.2081 | 18.105 | -360.2081 | 17.3802 | -360.2512 | 18.0023 | -351.8044 | 17.9346 | -351.8936 | 17.4829
11:29 | 925 | -84.0468 | 3.0428 | -7.1267 | 199.0764 | 439.2322 | 423.0655 | -8.7582 | -31.1647 | 20.1197 | 11.9738 | 10.2812 | 0.7667 | 4.3289 | -10.5002 | 4.4404 | 12.9 | 13.0581 | 10.5596 | 6.8464 | 9.5777 | 0.7714 | -36.713 | 27.3969 | 8.4778 | 13.6371 | 16.9422 | 23.4927 | 21.3136 | 35.1914 | 8.8857 | 5.9943 | 11.6509 | 6.7599 | 9.7042 | 11.0448 | 14.8717 | 14.6578 | 11.1696 | 0.0003 | -0.0041 | -0.0001 | 0.0041 | 0.0188 | 0.0062 | 0.0015 | -360.1835 | 17.3782 | -360.205 | 18.1153 | -360.2635 | 17.4131 | -360.3189 | 18.0372 | -351.8474 | 17.9572 | -351.8905 | 17.4931
11:29 | 926 | -84.1055 | 3.0255 | -7.0231 | 199.0251 | 439.1797 | 423.1429 | -8.7552 | -31.1656 | 20.2273 | 11.9946 | 10.3572 | 0.7986 | 4.3873 | -10.5177 | 4.4313 | 12.9397 | 13.058 | 10.5616 | 6.8472 | 9.5766 | 0.8408 | -36.6917 | 27.4963 | 8.4959 | 13.6804 | 17.0809 | 23.5124 | 21.3534 | 35.1021 | 8.8829 | 5.9937 | 11.6518 | 6.7603 | 9.7053 | 11.0331 | 14.8187 | 14.6952 | 11.2112 | -0.0001 | -0.0035 | 0.0002 | 0.0043 | 0.0382 | -0.0233 | 0.0084 | -360.1527 | 17.372 | -360.1865 | 18.0927 | -360.2081 | 17.3884 | -360.2388 | 18.0126 | -351.8351 | 17.9448 | -351.8782 | 17.4726
11:29 | 927 | -84.0474 | 3.0665 | -7.0626 | 199.0039 | 439.1842 | 423.1535 | -8.775 | -31.213 | 20.1161 | 11.9022 | 10.4223 | 0.8085 | 4.3621 | -10.6317 | 4.4498 | 12.9156 | 13.0577 | 10.5572 | 6.8498 | 9.5783 | 0.7561 | -36.6508 | 27.4633 | 8.3879 | 13.664 | 17.1075 | 23.503 | 21.3379 | 35.0959 | 8.8642 | 5.9932 | 11.6538 | 6.7605 | 9.7048 | 11.024 | 14.8338 | 14.6585 | 11.1381 | -0.0002 | -0.0037 | 0.0001 | 0.004 | 0.0184 | 0.0137 | 0.0135 | -360.0911 | 17.3946 | -360.2481 | 18.1358 | -360.2912 | 17.4213 | -360.2942 | 18.0208 | -351.8228 | 17.9592 | -351.9459 | 17.5157
11:29 | 928 | -84.02 | 3.0762 | -7.1212 | 198.9199 | 439.1062 | 423.0725 | -8.7761 | -31.2206 | 20.1097 | 11.8883 | 10.4055 | 0.7026 | 4.3683 | -10.5781 | 4.4685 | 12.912 | 13.058 | 10.5598 | 6.8486 | 9.5774 | 0.7862 | -36.6909 | 27.5184 | 8.4902 | 13.5916 | 17.089 | 23.5217 | 21.2946 | 35.0675 | 8.7915 | 5.9934 | 11.6515 | 6.7599 | 9.7049 | 11.0448 | 14.8072 | 14.6319 | 11.2123 | 0.0002 | -0.0043 | 0 | 0.0039 | 0.0392 | -0.0118 | 0.004 | -360.1034 | 17.3432 | -360.1773 | 18.1029 | -360.2358 | 17.411 | -360.2942 | 18.0208 | -351.8136 | 17.9284 | -351.8782 | 17.489
11:29 | 929 | -84.0589 | 3.0848 | -7.09 | 198.9875 | 439.2689 | 423.0719 | -8.7043 | -31.1953 | 20.2424 | 11.9284 | 10.3338 | 0.727 | 4.4272 | -10.5747 | 4.4315 | 12.8414 | 13.0584 | 10.5612 | 6.8511 | 9.5776 | 0.7448 | -36.7605 | 27.443 | 8.5465 | 13.6319 | 17.1731 | 23.5428 | 21.3628 | 35.1184 | 8.9935 | 5.9942 | 11.653 | 6.7607 | 9.7052 | 11.0437 | 14.8574 | 14.5658 | 11.1578 | 0.0007 | -0.0045 | 0.0001 | 0.0042 | -0.0217 | 0.0218 | 0.0117 | -360.1865 | 17.409 | -360.2635 | 18.1214 | -360.2296 | 17.3987 | -360.3065 | 18.0372 | -351.909 | 17.9859 | -351.9151 | 17.4911
11:29 | 930 | -84.0497 | 2.9294 | -7.1168 | 199.0292 | 439.1989 | 423.0988 | -8.7092 | -31.1768 | 20.1838 | 11.8655 | 10.3214 | 0.7089 | 4.3346 | -10.5305 | 4.4426 | 12.8289 | 13.0592 | 10.5625 | 6.8513 | 9.5793 | 0.8089 | -36.6674 | 27.4849 | 8.5483 | 13.572 | 16.9852 | 23.5526 | 21.3101 | 35.0885 | 8.8886 | 5.9938 | 11.6551 | 6.7629 | 9.7047 | 11.0329 | 14.8571 | 14.6691 | 11.2003 | 0.0003 | -0.0042 | 0 | 0.0038 | 0.0416 | -0.034 | 0.0175 | -360.0296 | 17.3761 | -360.2235 | 18.1276 | -360.2942 | 17.409 | -360.2604 | 17.9839 | -351.8105 | 17.9346 | -351.8905 | 17.5075
11:29 | 931 | -84.0047 | 2.926 | -7.1289 | 199.0281 | 439.1563 | 423.1539 | -8.7135 | -31.1216 | 20.1862 | 11.9084 | 10.2938 | 0.783 | 4.4019 | -10.6194 | 4.3897 | 12.8073 | 13.0588 | 10.5594 | 6.8515 | 9.5786 | 0.7846 | -36.796 | 27.4986 | 8.5737 | 13.5137 | 16.9633 | 23.5369 | 21.3841 | 35.109 | 8.9129 | 5.9927 | 11.6521 | 6.7636 | 9.706 | 10.992 | 14.795 | 14.6327 | 11.1701 | -0.0001 | -0.0036 | 0.0001 | 0.0038 | -0.0004 | 0.0175 | -0.0029 | -360.1619 | 17.3925 | -360.1958 | 18.0968 | -360.2265 | 17.4172 | -360.3281 | 18.0475 | -351.9028 | 17.9633 | -351.8967 | 17.4685
11:29 | 932 | -84.0749 | 2.938 | -7.1968 | 199.0335 | 439.1876 | 423.151 | -8.6775 | -31.0425 | 20.2416 | 11.9205 | 10.2942 | 0.726 | 4.3371 | -10.4643 | 4.5598 | 12.9151 | 13.0589 | 10.5602 | 6.848 | 9.5777 | 0.815 | -36.6929 | 27.4675 | 8.6155 | 13.5887 | 16.9772 | 23.5184 | 21.4497 | 35.1122 | 8.9805 | 5.9934 | 11.6532 | 6.7605 | 9.7058 | 11.034 | 14.6262 | 14.5282 | 11.116 | -0.0002 | -0.0038 | 0.0001 | 0.0042 | 0.0284 | -0.0125 | -0.0019 | -360.0942 | 17.3966 | -360.245 | 18.1255 | -360.2573 | 17.3761 | -360.2327 | 17.9962 | -351.8351 | 17.9633 | -351.9244 | 17.5116
11:29 | 933 | -84.1128 | 2.8961 | -7.221 | 199.0693 | 439.0748 | 423.1574 | -8.6421 | -30.978 | 20.3508 | 11.8564 | 10.3448 | 0.5127 | 4.269 | -10.549 | 4.5118 | 12.9605 | 13.059 | 10.5605 | 6.8513 | 9.5777 | 0.7302 | -36.7428 | 27.3519 | 8.5749 | 13.6982 | 17.1148 | 23.4797 | 21.5009 | 35.2209 | 9.008 | 5.9932 | 11.6516 | 6.7615 | 9.7048 | 11.0137 | 14.6535 | 14.6073 | 11.0957 | 0.0002 | -0.0041 | -0.0001 | 0.004 | 0.0326 | -0.0109 | -0.0132 | -360.1219 | 17.3494 | -360.1711 | 18.1009 | -360.2758 | 17.4295 | -360.3373 | 18.0208 | -351.8567 | 17.9264 | -351.8321 | 17.4726
11:29 | 934 | -84.0663 | 2.8848 | -7.1371 | 199.1802 | 439.0952 | 423.2423 | -8.6469 | -30.9641 | 20.4248 | 11.9079 | 10.3421 | 0.6116 | 4.4075 | -10.4997 | 4.5278 | 12.965 | 13.0586 | 10.5609 | 6.8506 | 9.5804 | 0.773 | -36.7975 | 27.4199 | 8.544 | 13.6223 | 17.0978 | 23.6366 | 21.3926 | 35.2313 | 8.9431 | 5.9951 | 11.6531 | 6.7596 | 9.7045 | 11.045 | 14.7171 | 14.5675 | 11.0843 | 0.0006 | -0.0045 | 0.0002 | 0.0039 | 0.011 | 0.019 | -0.0176 | -360.1711 | 17.4069 | -360.2142 | 18.0947 | -360.1958 | 17.3925 | -360.2881 | 18.0188 | -351.9213 | 17.9777 | -351.909 | 17.4788
11:29 | 935 | -84.0822 | 2.8881 | -7.1623 | 199.1411 | 439.0987 | 423.247 | -8.5969 | -30.9584 | 20.3535 | 11.8939 | 10.3468 | 0.677 | 4.4205 | -10.4921 | 4.5316 | 12.9317 | 13.0593 | 10.5623 | 6.8488 | 9.5782 | 0.7376 | -36.9063 | 27.4935 | 8.4843 | 13.6364 | 17.0396 | 23.5616 | 21.4285 | 35.2273 | 9.0489 | 5.9931 | 11.649 | 6.7588 | 9.7053 | 11.0553 | 14.7553 | 14.567 | 11.1374 | 0.0004 | -0.0041 | -0.0001 | 0.0038 | 0.014 | -0.017 | -0.0084 | -360.0204 | 17.3432 | -360.1865 | 18.1214 | -360.2512 | 17.4336 | -360.2758 | 17.9736 | -351.7736 | 17.9182 | -351.8751 | 17.4972
11:29 | 936 | -83.9543 | 2.8653 | -7.078 | 199.1437 | 439.1181 | 423.2076 | -8.6777 | -31.0138 | 20.3748 | 11.8581 | 10.2673 | 0.7005 | 4.431 | -10.5156 | 4.5181 | 12.8931 | 13.0602 | 10.5656 | 6.8519 | 9.5804 | 0.7213 | -36.8456 | 27.5372 | 8.4672 | 13.6031 | 17.0391 | 23.5234 | 21.4153 | 35.2357 | 8.9333 | 5.9921 | 11.6495 | 6.7626 | 9.7047 | 11.0128 | 14.6652 | 14.5673 | 11.0628 | -0.0001 | -0.0037 | 0.0001 | 0.0043 | 0.0218 | 0.0167 | -0.0169 | -360.1896 | 17.3802 | -360.1896 | 18.0988 | -360.2296 | 17.4336 | -360.3281 | 18.029 | -351.8782 | 17.9551 | -351.8874 | 17.487
11:29 | 937 | -83.8823 | 3.0014 | -7.1585 | 199.131 | 439.1159 | 423.1487 | -8.7758 | -31.0364 | 20.3395 | 11.8627 | 10.2477 | 0.7315 | 4.4942 | -10.5273 | 4.5127 | 12.9676 | 13.0594 | 10.5617 | 6.8481 | 9.5792 | 0.8594 | -36.7835 | 27.5084 | 8.5666 | 13.6913 | 17.0432 | 23.5667 | 21.4777 | 35.2755 | 9.024 | 5.9941 | 11.6502 | 6.7596 | 9.7051 | 11.0671 | 14.7568 | 14.5685 | 11.1385 | -0.0002 | -0.0037 | 0.0002 | 0.0041 | 0.0463 | -0.0413 | -0.0216 | -360.0881 | 17.3782 | -360.2204 | 18.1255 | -360.2296 | 17.3802 | -360.2142 | 17.9654 | -351.8136 | 17.9469 | -351.8997 | 17.5096
11:29 | 938 | -83.8785 | 2.9053 | -7.1856 | 199.1417 | 439.0977 | 423.0255 | -8.7161 | -31.0905 | 20.3157 | 11.7989 | 10.2437 | 0.5866 | 4.3774 | -10.4639 | 4.5694 | 13.0257 | 13.0609 | 10.5611 | 6.8522 | 9.5794 | 0.9106 | -36.7237 | 27.5592 | 8.6029 | 13.6909 | 17.1353 | 23.5571 | 21.4955 | 35.2768 | 9.0337 | 5.9921 | 11.6502 | 6.7584 | 9.7054 | 11.034 | 14.7295 | 14.58 | 11.1374 | 0.0001 | -0.0042 | 0.0002 | 0.004 | 0.03 | -0.0168 | 0.0016 | -360.1004 | 17.374 | -360.1958 | 18.1337 | -360.3219 | 17.448 | -360.3281 | 18.0147 | -351.8351 | 17.9428 | -351.8782 | 17.5034
11:29 | 939 | -83.8611 | 2.8797 | -7.1914 | 199.1904 | 439.1963 | 423.0552 | -8.6842 | -31.0044 | 20.3375 | 11.7847 | 10.1921 | 0.6141 | 4.3787 | -10.4429 | 4.5464 | 12.9715 | 13.0598 | 10.5614 | 6.8489 | 9.5798 | 0.8749 | -36.7508 | 27.4584 | 8.5441 | 13.7412 | 16.9562 | 23.5546 | 21.4965 | 35.2158 | 8.942 | 5.9923 | 11.6489 | 6.7593 | 9.7057 | 11.0032 | 14.7441 | 14.6075 | 11.1814 | 0.0005 | -0.0047 | 0.0001 | 0.0041 | 0.016 | 0.0058 | 0.008 | -360.1435 | 17.3966 | -360.2265 | 18.0988 | -360.205 | 17.3679 | -360.2542 | 17.9982 | -351.8936 | 17.9798 | -351.8874 | 17.4747
11:29 | 940 | -83.8448 | 2.9016 | -7.1871 | 199.1196 | 439.2137 | 423.1499 | -8.6751 | -30.9553 | 20.3419 | 11.876 | 10.2386 | 0.6827 | 4.4675 | -10.4808 | 4.6157 | 13.0541 | 13.0608 | 10.5586 | 6.8484 | 9.5793 | 0.8733 | -36.7269 | 27.357 | 8.5969 | 13.6714 | 17.076 | 23.5398 | 21.4555 | 35.249 | 8.8989 | 5.993 | 11.6519 | 6.7631 | 9.7056 | 11.0557 | 14.8204 | 14.6063 | 11.1377 | 0.0004 | -0.0043 | -0.0001 | 0.004 | 0.0383 | 0.0074 | 0.0278 | -360.0942 | 17.3843 | -360.2542 | 18.144 | -360.3035 | 17.4172 | -360.2542 | 17.9798 | -351.8136 | 17.9613 | -351.909 | 17.5055
11:29 | 941 | -83.7322 | 2.988 | -7.0886 | 199.2325 | 439.2728 | 423.1821 | -8.717 | -30.9595 | 20.3996 | 11.8938 | 10.2916 | 0.7431 | 4.4861 | -10.5451 | 4.4855 | 13.0095 | 13.0609 | 10.5608 | 6.8513 | 9.5796 | 0.8165 | -36.8825 | 27.4055 | 8.6711 | 13.6738 | 17.0521 | 23.5622 | 21.4222 | 35.2665 | 8.9125 | 5.9932 | 11.6501 | 6.762 | 9.7058 | 11.0559 | 14.7819 | 14.6583 | 11.1593 | 0 | -0.0038 | 0.0003 | 0.0042 | -0.0106 | 0.0148 | -0.0179 | -360.1773 | 17.372 | -360.1835 | 18.0968 | -360.2173 | 17.4151 | -360.3435 | 18.0311 | -351.8936 | 17.9654 | -351.9028 | 17.4767
11:29 | 942 | -83.78 | 3.0131 | -7.1467 | 199.2637 | 439.2868 | 423.2228 | -8.6714 | -31.0078 | 20.4053 | 11.8823 | 10.3206 | 0.7835 | 4.4714 | -10.5387 | 4.4297 | 13.0482 | 13.0603 | 10.5593 | 6.8511 | 9.5798 | 0.8767 | -36.8461 | 27.4459 | 8.6009 | 13.6717 | 17.0475 | 23.6171 | 21.481 | 35.2907 | 8.9123 | 5.9925 | 11.6513 | 6.7637 | 9.7074 | 11.0557 | 14.7945 | 14.658 | 11.1591 | -0.0004 | -0.0038 | 0.0001 | 0.0037 | 0.0263 | -0.0198 | -0.0035 | -360.1527 | 17.3843 | -360.2358 | 18.1112 | -360.2173 | 17.3843 | -360.2235 | 17.9962 | -351.8444 | 17.9695 | -351.8936 | 17.487
11:29 | 943 | -83.6843 | 3.0477 | -7.0271 | 199.2551 | 439.4135 | 423.322 | -8.7044 | -31.0284 | 20.484 | 11.8542 | 10.3264 | 0.756 | 4.4491 | -10.5453 | 4.4257 | 13.017 | 13.0607 | 10.5624 | 6.8543 | 9.582 | 0.7931 | -36.8327 | 27.4493 | 8.6727 | 13.7987 | 17.1764 | 23.557 | 21.4077 | 35.2164 | 8.9145 | 5.9928 | 11.6493 | 6.7648 | 9.7062 | 11.0658 | 14.7551 | 14.6185 | 11.1372 | 0 | -0.0042 | 0 | 0.0041 | 0.0113 | 0.0025 | -0.0144 | -360.1188 | 17.3638 | -360.1865 | 18.1399 | -360.2788 | 17.45 | -360.3465 | 18.0126 | -351.8321 | 17.9613 | -351.8659 | 17.5034
11:29 | 944 | -83.6707 | 3.1503 | -7.1297 | 199.2433 | 439.3596 | 423.2275 | -8.7047 | -31.0899 | 20.586 | 11.8148 | 10.2879 | 0.7387 | 4.3805 | -10.5252 | 4.3917 | 13.0401 | 13.0603 | 10.5616 | 6.851 | 9.5804 | 0.8381 | -36.755 | 27.4457 | 8.6659 | 13.6947 | 17.2016 | 23.5192 | 21.394 | 35.3299 | 8.8561 | 5.9924 | 11.6524 | 6.7619 | 9.7056 | 11.0246 | 14.8474 | 14.6592 | 11.16 | 0.0004 | -0.0041 | -0.0001 | 0.0039 | 0.0112 | -0.0094 | -0.0099 | -360.125 | 17.374 | -360.1804 | 18.0865 | -360.1988 | 17.3925 | -360.2696 | 18.0003 | -351.8382 | 17.9469 | -351.8474 | 17.4726
11:29 | 945 | -83.673 | 2.9707 | -7.1876 | 199.1981 | 439.3094 | 423.2164 | -8.655 | -31.0309 | 20.564 | 11.8371 | 10.3353 | 0.7428 | 4.3698 | -10.4626 | 4.4648 | 13.093 | 13.0615 | 10.5635 | 6.8504 | 9.5815 | 0.8286 | -36.7158 | 27.4989 | 8.6916 | 13.7543 | 17.2493 | 23.5516 | 21.4398 | 35.2648 | 8.9621 | 5.9928 | 11.649 | 6.761 | 9.706 | 11.0133 | 14.7692 | 14.6068 | 11.1381 | 0.0005 | -0.0043 | 0.0003 | 0.0038 | 0.0086 | 0.0139 | -0.0073 | -360.1281 | 17.3843 | -360.2481 | 18.1481 | -360.2788 | 17.4254 | -360.3035 | 18.0085 | -351.8536 | 17.9736 | -351.9398 | 17.526
11:29 | 946 | -83.7181 | 2.9624 | -7.0875 | 199.2147 | 439.3556 | 423.2174 | -8.6469 | -31.0588 | 20.6006 | 11.8831 | 10.3336 | 0.8569 | 4.4766 | -10.416 | 4.5522 | 13.1366 | 13.0615 | 10.5593 | 6.8512 | 9.5806 | 0.8696 | -36.6776 | 27.5193 | 8.7702 | 13.7709 | 17.1309 | 23.557 | 21.4394 | 35.2496 | 8.9033 | 5.9907 | 11.6472 | 6.761 | 9.7057 | 11.0231 | 14.8584 | 14.6573 | 11.1906 | -0.0001 | -0.004 | 0 | 0.0038 | 0.0098 | 0.0044 | -0.0036 | -360.1065 | 17.3617 | -360.1865 | 18.1009 | -360.2204 | 17.4007 | -360.2358 | 17.9982 | -351.829 | 17.9428 | -351.8597 | 17.5055
11:29 | 947 | -83.7202 | 2.9044 | -7.1261 | 199.1616 | 439.2916 | 423.2229 | -8.7149 | -31.0494 | 20.5274 | 11.8629 | 10.441 | 0.781 | 4.4627 | -10.486 | 4.4964 | 13.1515 | 13.0608 | 10.5576 | 6.8496 | 9.5801 | 0.9288 | -36.5927 | 27.6006 | 8.8523 | 13.6788 | 17.1458 | 23.5097 | 21.4364 | 35.2901 | 8.9597 | 5.9915 | 11.6502 | 6.7587 | 9.7062 | 11.0246 | 14.8087 | 14.6722 | 11.1814 | -0.0003 | -0.0036 | -0.0003 | 0.0038 | 0.012 | 0.0002 | -0.0098 | -360.1681 | 17.3987 | -360.2173 | 18.1296 | -360.2573 | 17.411 | -360.2942 | 17.9982 | -351.8597 | 17.9695 | -351.9182 | 17.5116
11:29 | 948 | -83.6783 | 2.8657 | -7.1145 | 199.2106 | 439.4057 | 423.3071 | -8.713 | -31.1124 | 20.5025 | 11.9607 | 10.5531 | 0.7788 | 4.4559 | -10.467 | 4.46 | 13.0309 | 13.061 | 10.5599 | 6.8503 | 9.5824 | 0.9348 | -36.6102 | 27.5616 | 8.8007 | 13.6667 | 17.1207 | 23.5614 | 21.425 | 35.2378 | 8.9039 | 5.9926 | 11.65 | 6.762 | 9.707 | 11.0454 | 14.7821 | 14.6456 | 11.1808 | -0.0001 | -0.0042 | 0.0001 | 0.0039 | 0.0441 | -0.0265 | -0.0001 | -360.0758 | 17.3679 | -360.1958 | 18.1009 | -360.2235 | 17.411 | -360.2727 | 17.9962 | -351.8259 | 17.951 | -351.8536 | 17.5178
11:29 | 949 | -83.7435 | 2.9303 | -7.078 | 199.2911 | 439.3594 | 423.2873 | -8.6835 | -31.0903 | 20.5192 | 11.9828 | 10.51 | 0.7774 | 4.4411 | -10.4237 | 4.4577 | 12.997 | 13.0627 | 10.5629 | 6.8535 | 9.5825 | 0.9557 | -36.5503 | 27.5232 | 8.7569 | 13.6403 | 17.0643 | 23.5212 | 21.4573 | 35.1889 | 8.9025 | 5.991 | 11.6514 | 6.7586 | 9.7057 | 11.0665 | 14.8335 | 14.6583 | 11.202 | 0.0004 | -0.0045 | 0.0002 | 0.0038 | 0.0055 | 0.0135 | 0.0091 | -360.1373 | 17.4028 | -360.2142 | 18.105 | -360.2142 | 17.3823 | -360.2481 | 18.0044 | -351.8321 | 17.9777 | -351.8997 | 17.4993
11:29 | 950 | -83.6254 | 2.9924 | -7.02 | 199.2826 | 439.3542 | 423.3536 | -8.6904 | -31.1639 | 20.5624 | 12.0014 | 10.4887 | 0.8089 | 4.524 | -10.3847 | 4.4319 | 13.0464 | 13.0614 | 10.5634 | 6.8536 | 9.5828 | 0.8664 | -36.5209 | 27.5718 | 8.8352 | 13.7554 | 17.2206 | 23.6104 | 21.4895 | 35.261 | 8.9575 | 5.9906 | 11.6482 | 6.7642 | 9.7065 | 11.0452 | 14.8593 | 14.6712 | 11.1699 | 0.0005 | -0.0044 | 0 | 0.0039 | 0.0442 | -0.0211 | 0.014 | -360.125 | 17.3946 | -360.2358 | 18.1317 | -360.2604 | 17.4131 | -360.2788 | 17.9982 | -351.8413 | 17.9654 | -351.9151 | 17.528
11:29 | 951 | -83.6402 | 2.8632 | -7.1249 | 199.2314 | 439.3496 | 423.3759 | -8.7205 | -31.1985 | 20.4849 | 12.0449 | 10.4212 | 0.7394 | 4.4825 | -10.3787 | 4.4783 | 12.9951 | 13.0629 | 10.5614 | 6.8532 | 9.5826 | 0.7935 | -36.492 | 27.5797 | 8.7283 | 13.7952 | 17.2378 | 23.5718 | 21.4946 | 35.3144 | 8.8692 | 5.9926 | 11.6498 | 6.7609 | 9.7084 | 11.0014 | 14.7675 | 14.618 | 11.1582 | 0 | -0.004 | 0.0001 | 0.0043 | 0.0424 | -0.0263 | 0.0016 | -360.0942 | 17.3556 | -360.1465 | 18.0927 | -360.2542 | 17.4069 | -360.3035 | 18.0023 | -351.789 | 17.9346 | -351.8197 | 17.489
11:29 | 952 | -83.666 | 2.9284 | -7.0301 | 199.2695 | 439.3869 | 423.4106 | -8.7233 | -31.1228 | 20.4505 | 12.1339 | 10.4555 | 0.764 | 4.5851 | -10.4149 | 4.4421 | 13.0252 | 13.0638 | 10.5621 | 6.8577 | 9.5839 | 0.7949 | -36.4975 | 27.5537 | 8.7609 | 13.7949 | 17.0457 | 23.6372 | 21.4751 | 35.2209 | 8.8662 | 5.9916 | 11.6493 | 6.7592 | 9.7066 | 11.0345 | 14.8464 | 14.6454 | 11.2127 | -0.0002 | -0.0036 | 0.0002 | 0.0038 | 0.0208 | 0.0019 | 0.0087 | -360.1804 | 17.409 | -360.2296 | 18.105 | -360.2019 | 17.4048 | -360.2912 | 18.0229 | -351.9182 | 17.99 | -351.8997 | 17.4952
11:29 | 953 | -83.6674 | 2.9648 | -7.1029 | 199.3223 | 439.4191 | 423.3536 | -8.812 | -31.023 | 20.3609 | 12.0463 | 10.4665 | 0.8037 | 4.5448 | -10.4041 | 4.4652 | 12.9259 | 13.0618 | 10.5588 | 6.8539 | 9.5837 | 0.7619 | -36.5588 | 27.5432 | 8.7473 | 13.9165 | 17.2321 | 23.6748 | 21.4613 | 35.2373 | 8.912 | 5.9928 | 11.6487 | 6.7607 | 9.7064 | 11.0334 | 14.7933 | 14.6827 | 11.1582 | -0.0001 | -0.0039 | 0.0002 | 0.004 | 0.0458 | -0.0151 | -0.0006 | -360.0204 | 17.3494 | -360.1988 | 18.1337 | -360.2604 | 17.4131 | -360.2665 | 17.9715 | -351.7828 | 17.9366 | -351.8813 | 17.5096
11:29 | 954 | -83.6264 | 2.8789 | -7.0109 | 199.2919 | 439.3088 | 423.3425 | -8.7732 | -31.0831 | 20.4275 | 12.0249 | 10.4877 | 0.7186 | 4.5478 | -10.3448 | 4.5137 | 12.9997 | 13.0613 | 10.5598 | 6.851 | 9.5835 | 0.8757 | -36.5256 | 27.4652 | 8.769 | 13.9082 | 17.2182 | 23.6672 | 21.5052 | 35.3487 | 8.8941 | 5.9908 | 11.6495 | 6.7605 | 9.707 | 11.0655 | 15.0257 | 14.6568 | 11.3077 | 0.0006 | -0.0044 | 0.0003 | 0.0043 | 0.0162 | 0.0135 | 0.0158 | -360.1373 | 17.3658 | -360.1865 | 18.0988 | -360.2358 | 17.4315 | -360.3681 | 18.0372 | -351.8874 | 17.951 | -351.8567 | 17.4972
11:29 | 955 | -83.6702 | 2.7953 | -7.0124 | 199.2859 | 439.3516 | 423.3301 | -8.7568 | -30.9481 | 20.3757 | 12.1088 | 10.5637 | 0.7117 | 4.5461 | -10.3651 | 4.5094 | 12.9205 | 13.0624 | 10.559 | 6.8536 | 9.5837 | 0.7201 | -36.6295 | 27.5536 | 8.7007 | 13.8703 | 17.1711 | 23.6375 | 21.4831 | 35.2045 | 8.8014 | 5.9897 | 11.6497 | 6.7597 | 9.705 | 11.0455 | 15.0147 | 14.7752 | 11.2024 | 0.0005 | -0.0046 | 0.0001 | 0.0038 | 0.0081 | -0.0035 | -0.0083 | -360.1004 | 17.3864 | -360.2019 | 18.1194 | -360.2265 | 17.3699 | -360.2235 | 17.9777 | -351.8197 | 17.9592 | -351.8997 | 17.5075
11:29 | 956 | -83.6617 | 2.6178 | -7.0345 | 199.2608 | 439.3549 | 423.3641 | -8.6947 | -30.9767 | 20.4203 | 12.2045 | 10.5346 | 0.7684 | 4.6314 | -10.3654 | 4.3999 | 12.9934 | 13.0628 | 10.5595 | 6.8542 | 9.5824 | 0.6597 | -36.4515 | 27.5465 | 8.5567 | 13.9551 | 17.1054 | 23.5825 | 21.502 | 35.2662 | 8.8748 | 5.9922 | 11.6469 | 6.7629 | 9.7058 | 11.0025 | 14.8981 | 14.7618 | 11.2661 | 0.0001 | -0.004 | 0.0001 | 0.0038 | 0.0029 | -0.0024 | -0.0079 | -360.1004 | 17.3638 | -360.205 | 18.1337 | -360.3096 | 17.4439 | -360.3219 | 18.0064 | -351.8167 | 17.949 | -351.9028 | 17.5321
11:29 | 957 | -83.6672 | 2.6175 | -7.1197 | 199.3375 | 439.4583 | 423.3075 | -8.7122 | -31.0087 | 20.5335 | 12.1881 | 10.5259 | 0.7843 | 4.5986 | -10.4617 | 4.4727 | 12.9334 | 13.0621 | 10.5624 | 6.8534 | 9.5825 | 0.7806 | -36.3816 | 27.5855 | 8.5801 | 13.935 | 17.0938 | 23.5693 | 21.5191 | 35.2763 | 8.817 | 5.9902 | 11.6511 | 6.761 | 9.7075 | 11.0461 | 14.9251 | 14.7759 | 11.235 | -0.0002 | -0.0036 | -0.0001 | 0.0039 | 0.0221 | -0.0063 | -0.0089 | -360.1127 | 17.3946 | -360.1804 | 18.0742 | -360.1896 | 17.3761 | -360.2573 | 18.0023 | -351.8721 | 17.9736 | -351.8751 | 17.4788
11:29 | 958 | -83.6724 | 2.7127 | -7.062 | 199.2885 | 439.4878 | 423.2746 | -8.7155 | -31.0461 | 20.4873 | 12.1299 | 10.444 | 0.7334 | 4.4482 | -10.3212 | 4.4236 | 13.0333 | 13.0627 | 10.5639 | 6.8533 | 9.5848 | 0.7637 | -36.3139 | 27.5288 | 8.5226 | 13.8389 | 17.0989 | 23.6561 | 21.4771 | 35.347 | 8.8973 | 5.9908 | 11.6494 | 6.7647 | 9.7091 | 11.0452 | 14.8851 | 14.7747 | 11.2447 | -0.0001 | -0.0038 | -0.0001 | 0.0041 | 0.0288 | -0.0204 | -0.0258 | -360.1158 | 17.4151 | -360.2635 | 18.1502 | -360.3219 | 17.4007 | -360.2542 | 18.0023 | -351.8259 | 17.9777 | -351.949 | 17.5342
11:29 | 959 | -83.6085 | 2.6767 | -7.0626 | 199.1841 | 439.5088 | 423.1925 | -8.7396 | -31.0799 | 20.5653 | 12.0923 | 10.4615 | 0.8292 | 4.3944 | -10.4503 | 4.336 | 12.9948 | 13.0654 | 10.5625 | 6.854 | 9.5848 | 0.8568 | -36.3335 | 27.5911 | 8.5171 | 13.8897 | 17.0399 | 23.5952 | 21.4937 | 35.384 | 8.9045 | 5.9908 | 11.6529 | 6.7647 | 9.7093 | 11.0557 | 14.9236 | 14.7227 | 11.2552 | 0.0004 | -0.0043 | 0.0003 | 0.0041 | 0.0042 | 0.0097 | -0.004 | -360.1188 | 17.3453 | -360.1219 | 18.0763 | -360.1865 | 17.4192 | -360.3004 | 18.0147 | -351.8382 | 17.9325 | -351.8136 | 17.489
11:30 | 960 | -83.6093 | 2.6044 | -7.0548 | 199.2922 | 439.4749 | 423.2273 | -8.6849 | -31.1032 | 20.5591 | 12.0857 | 10.4463 | 0.9581 | 4.3721 | -10.4535 | 4.369 | 13.1263 | 13.0643 | 10.5631 | 6.852 | 9.583 | 0.9298 | -36.2358 | 27.5221 | 8.6918 | 13.8839 | 17.0777 | 23.6463 | 21.4637 | 35.3668 | 8.886 | 5.9922 | 11.6522 | 6.7643 | 9.7105 | 11.0555 | 14.8717 | 14.7225 | 11.2443 | 0.0005 | -0.0045 | -0.0001 | 0.0038 | 0.032 | -0.0249 | 0.0217 | -360.205 | 17.4233 | -360.2481 | 18.1132 | -360.2358 | 17.3946 | -360.2542 | 18.0208 | -351.9244 | 17.9962 | -351.9213 | 17.5034
11:30 | 961 | -83.5967 | 2.54 | -7.0713 | 199.2387 | 439.5267 | 423.1638 | -8.6628 | -31.1084 | 20.6263 | 12.0554 | 10.488 | 0.8623 | 4.4499 | -10.508 | 4.3815 | 13.066 | 13.0639 | 10.5615 | 6.854 | 9.5851 | 0.9143 | -36.3059 | 27.5447 | 8.7409 | 13.9493 | 17.1083 | 23.6947 | 21.4095 | 35.3073 | 8.9035 | 5.9907 | 11.651 | 6.7646 | 9.7079 | 11.0237 | 14.872 | 14.7227 | 11.2125 | 0.0004 | -0.0039 | 0.0002 | 0.0043 | 0.0153 | 0.0286 | -0.0009 | -360.0634 | 17.3535 | -360.1773 | 18.1153 | -360.2635 | 17.4192 | -360.2388 | 17.9798 | -351.7767 | 17.9243 | -351.8905 | 17.526
11:30 | 962 | -83.63 | 2.5708 | -7.1138 | 199.3414 | 439.3998 | 423.1905 | -8.707 | -31.1317 | 20.5314 | 12.0561 | 10.5288 | 0.7993 | 4.4748 | -10.4451 | 4.4305 | 13.0693 | 13.064 | 10.5604 | 6.854 | 9.5865 | 0.9225 | -36.2915 | 27.5234 | 8.7358 | 14.0166 | 17.0806 | 23.6565 | 21.4071 | 35.297 | 8.9036 | 5.9894 | 11.6506 | 6.7646 | 9.7084 | 11.0448 | 14.8976 | 14.7225 | 11.2337 | -0.0002 | -0.0036 | 0.0001 | 0.004 | 0.0228 | 0.0127 | 0.0267 | -360.1619 | 17.374 | -360.1742 | 18.0988 | -360.2173 | 17.4233 | -360.3435 | 18.0352 | -351.8751 | 17.949 | -351.8474 | 17.4829
11:30 | 963 | -83.682 | 2.5521 | -7.0736 | 199.2465 | 439.3649 | 423.1776 | -8.6206 | -31.1468 | 20.4823 | 12.0239 | 10.6004 | 0.9443 | 4.4599 | -10.5307 | 4.5167 | 13.082 | 13.0615 | 10.5574 | 6.8502 | 9.5839 | 0.9473 | -36.2149 | 27.669 | 8.792 | 13.986 | 17.006 | 23.6716 | 21.4078 | 35.2655 | 8.8365 | 5.9909 | 11.6539 | 6.7645 | 9.7084 | 11.0235 | 14.9234 | 14.6837 | 11.2123 | 0 | -0.0037 | 0.0003 | 0.004 | 0.0213 | -0.0228 | -0.0327 | -360.1034 | 17.3905 | -360.2358 | 18.1317 | -360.2604 | 17.3761 | -360.2173 | 17.9941 | -351.8444 | 17.9715 | -351.9305 | 17.5198
11:30 | 964 | -83.6428 | 2.6135 | -7.0634 | 199.2284 | 439.4994 | 423.1848 | -8.6281 | -31.1153 | 20.4899 | 12.0063 | 10.5295 | 0.8895 | 4.4998 | -10.5652 | 4.4528 | 13.1098 | 13.0619 | 10.5632 | 6.8536 | 9.5849 | 0.9409 | -36.1907 | 27.6083 | 8.8889 | 14.0096 | 16.9998 | 23.7068 | 21.4363 | 35.3079 | 8.9114 | 5.9901 | 11.6516 | 6.7613 | 9.7082 | 11.0338 | 14.8325 | 14.6703 | 11.1799 | 0.0004 | -0.0044 | 0.0003 | 0.0042 | 0.0478 | -0.0343 | 0.0207 | -360.0911 | 17.3617 | -360.1711 | 18.1296 | -360.3065 | 17.4274 | -360.2788 | 17.9941 | -351.789 | 17.9264 | -351.8597 | 17.5116
11:30 | 965 | -83.6521 | 2.5532 | -7.0136 | 199.2397 | 439.4747 | 423.2224 | -8.5983 | -31.0918 | 20.6229 | 12.0486 | 10.6052 | 1.0336 | 4.4619 | -10.6229 | 4.4276 | 13.0557 | 13.0637 | 10.5631 | 6.8564 | 9.5842 | 0.9463 | -36.2609 | 27.6643 | 8.8287 | 14.0239 | 17.0475 | 23.7617 | 21.4449 | 35.3099 | 8.9221 | 5.9903 | 11.6511 | 6.7626 | 9.7092 | 11.0347 | 14.8079 | 14.6844 | 11.1488 | 0.0005 | -0.0046 | 0 | 0.004 | 0.0003 | 0.01 | 0.0029 | -360.1804 | 17.4028 | -360.2111 | 18.1071 | -360.2173 | 17.4028 | -360.2912 | 18.0331 | -351.9059 | 17.9839 | -351.8874 | 17.489
11:30 | 966 | -83.6851 | 2.5593 | -7.0424 | 199.2841 | 439.566 | 423.1875 | -8.592 | -30.9768 | 20.5503 | 12.0282 | 10.5597 | 0.9634 | 4.4922 | -10.5587 | 4.4382 | 12.9436 | 13.0636 | 10.5626 | 6.8532 | 9.5852 | 0.8943 | -36.2033 | 27.6482 | 8.6358 | 13.9655 | 17.0424 | 23.7182 | 21.5041 | 35.3469 | 8.8246 | 5.9904 | 11.6562 | 6.7622 | 9.7089 | 11.0347 | 14.8725 | 14.6327 | 11.1488 | 0.0004 | -0.004 | 0.0004 | 0.0043 | 0.027 | -0.0159 | 0.0021 | -360.0758 | 17.3823 | -360.2235 | 18.1255 | -360.2481 | 17.3802 | -360.2265 | 17.9736 | -351.8074 | 17.9633 | -351.9182 | 17.5178
11:30 | 967 | -83.6902 | 2.5023 | -6.9935 | 199.3903 | 439.5645 | 423.1917 | -8.6505 | -31.0473 | 20.5289 | 12.0668 | 10.6344 | 0.9378 | 4.5341 | -10.4737 | 4.5105 | 13.0415 | 13.0641 | 10.5618 | 6.852 | 9.5853 | 0.9488 | -36.2424 | 27.6691 | 8.6245 | 14.0715 | 17.0966 | 23.6952 | 21.4702 | 35.3294 | 8.8137 | 5.9924 | 11.6539 | 6.7633 | 9.7088 | 11.0028 | 14.7953 | 14.607 | 11.1917 | -0.0002 | -0.0036 | 0.0002 | 0.0039 | 0.0321 | -0.0216 | 0.0121 | -360.1435 | 17.3658 | -360.165 | 18.1153 | -360.2635 | 17.4254 | -360.3096 | 18.0393 | -351.8444 | 17.9469 | -351.8659 | 17.5013
11:30 | 968 | -83.7875 | 2.4611 | -7.0035 | 199.4401 | 439.6602 | 423.2979 | -8.6114 | -31.0586 | 20.6094 | 12.0546 | 10.5712 | 0.8919 | 4.5228 | -10.49 | 4.4841 | 12.9729 | 13.0637 | 10.5633 | 6.8531 | 9.5863 | 0.9604 | -36.3113 | 27.7926 | 8.5981 | 14.1766 | 17.1681 | 23.7022 | 21.4895 | 35.3939 | 8.8643 | 5.9917 | 11.6525 | 6.7618 | 9.7093 | 11.0667 | 14.8467 | 14.6715 | 11.1595 | -0.0002 | -0.0036 | -0.0002 | 0.0042 | 0.02 | -0.0008 | -0.0037 | -360.1281 | 17.3843 | -360.2296 | 18.0947 | -360.1865 | 17.3884 | -360.2604 | 18.0147 | -351.8874 | 17.9777 | -351.9028 | 17.4952
11:30 | 969 | -83.7735 | 2.5003 | -7.0919 | 199.3048 | 439.5923 | 423.2777 | -8.6481 | -30.9589 | 20.5656 | 12.018 | 10.6163 | 0.9347 | 4.4906 | -10.5533 | 4.4756 | 13.0422 | 13.064 | 10.5601 | 6.852 | 9.5862 | 0.9612 | -36.3252 | 27.8349 | 8.6525 | 14.0066 | 17.14 | 23.662 | 21.4587 | 35.2747 | 8.9628 | 5.9921 | 11.6521 | 6.7606 | 9.7081 | 11.0452 | 14.756 | 14.6842 | 11.1699 | 0.0002 | -0.0043 | 0.0001 | 0.0041 | 0.0142 | 0.0184 | 0.0002 | -360.0973 | 17.3617 | -360.1988 | 18.1194 | -360.2604 | 17.4048 | -360.2296 | 17.9777 | -351.789 | 17.9407 | -351.8905 | 17.5055
11:30 | 970 | -83.7777 | 2.4445 | -7.0609 | 199.2748 | 439.7007 | 423.2993 | -8.6858 | -31.0058 | 20.5797 | 11.9905 | 10.6698 | 0.8954 | 4.445 | -10.5097 | 4.5228 | 13.191 | 13.0635 | 10.5595 | 6.8508 | 9.5857 | 0.9688 | -36.4067 | 27.6996 | 8.6392 | 13.9361 | 17.1723 | 23.7097 | 21.4791 | 35.2712 | 8.8704 | 5.9911 | 11.6512 | 6.7646 | 9.7081 | 11.0562 | 14.8082 | 14.6458 | 11.1596 | 0.0006 | -0.0045 | 0.0001 | 0.0038 | -0.0043 | 0.0008 | 0.0002 | -360.1588 | 17.3905 | -360.2019 | 18.1194 | -360.2788 | 17.4172 | -360.3404 | 18.0311 | -351.8413 | 17.9592 | -351.8997 | 17.5034
11:30 | 971 | -83.7767 | 2.3918 | -7.0567 | 199.3207 | 439.6228 | 423.183 | -8.6488 | -30.9793 | 20.5723 | 12.1104 | 10.7495 | 0.9327 | 4.4575 | -10.5342 | 4.4796 | 13.0724 | 13.0636 | 10.5586 | 6.8533 | 9.5861 | 0.9235 | -36.278 | 27.713 | 8.6146 | 13.8664 | 17.1844 | 23.6201 | 21.5111 | 35.3323 | 8.958 | 5.9931 | 11.6514 | 6.763 | 9.7095 | 11.0671 | 14.8342 | 14.659 | 11.2025 | 0.0003 | -0.0042 | 0.0002 | 0.0041 | 0.0102 | 0.0103 | -0.0129 | -360.0788 | 17.3679 | -360.1804 | 18.1071 | -360.205 | 17.3864 | -360.2481 | 17.9859 | -351.7828 | 17.9531 | -351.8628 | 17.489
11:30 | 972 | -83.856 | 2.2807 | -7.0938 | 199.3367 | 439.5925 | 423.2082 | -8.703 | -31.0107 | 20.6016 | 12.1818 | 10.6623 | 0.9217 | 4.5052 | -10.5416 | 4.5042 | 13.1227 | 13.0652 | 10.5628 | 6.8495 | 9.5858 | 0.9009 | -36.3994 | 27.6283 | 8.6891 | 13.8906 | 17.1239 | 23.6803 | 21.5281 | 35.3867 | 8.935 | 5.9924 | 11.6487 | 6.7679 | 9.7075 | 11.0553 | 14.8328 | 14.6446 | 11.1694 | -0.0002 | -0.0039 | 0 | 0.0038 | 0.0527 | -0.0409 | 0.0135 | -360.1342 | 17.3761 | -360.2604 | 18.1296 | -360.2512 | 17.4172 | -360.3096 | 18.0085 | -351.829 | 17.9613 | -351.8936 | 17.5075
11:30 | 973 | -83.8276 | 2.3885 | -7.019 | 199.2863 | 439.6301 | 423.2859 | -8.6752 | -30.9434 | 20.5743 | 12.2499 | 10.7053 | 1.0475 | 4.583 | -10.4602 | 4.6263 | 13.0745 | 13.0637 | 10.5595 | 6.8498 | 9.5845 | 0.8949 | -36.3219 | 27.712 | 8.8355 | 13.9063 | 17.108 | 23.7774 | 21.5033 | 35.3762 | 8.8531 | 5.9925 | 11.6511 | 6.7668 | 9.7092 | 11.0662 | 14.833 | 14.6578 | 11.2016 | -0.0002 | -0.0037 | 0.0001 | 0.0038 | 0.0279 | -0.0171 | 0.0069 | -360.0819 | 17.3597 | -360.1773 | 18.0988 | -360.2235 | 17.3905 | -360.2942 | 18.0023 | -351.8105 | 17.9531 | -351.8721 | 17.5075
11:30 | 974 | -83.8291 | 2.4055 | -7.0223 | 199.2626 | 439.6427 | 423.2718 | -8.6752 | -30.979 | 20.485 | 12.195 | 10.5972 | 0.9207 | 4.5083 | -10.4095 | 4.7325 | 13.0962 | 13.0654 | 10.5626 | 6.8489 | 9.5866 | 0.9252 | -36.3148 | 27.6485 | 8.7509 | 13.9369 | 17.1426 | 23.792 | 21.5814 | 35.5098 | 8.9575 | 5.9937 | 11.6515 | 6.7672 | 9.7088 | 11.0349 | 14.8856 | 14.6588 | 11.149 | 0.0001 | -0.0043 | 0.0002 | 0.004 | 0.0038 | 0.0188 | 0.0007 | -360.1219 | 17.3782 | -360.2204 | 18.1132 | -360.2604 | 17.4069 | -360.2665 | 17.9941 | -351.8413 | 17.9633 | -351.8844 | 17.5055
11:30 | 975 | -83.9099 | 2.3174 | -7.056 | 199.3137 | 439.73 | 423.1999 | -8.6908 | -31.0401 | 20.5197 | 12.1297 | 10.698 | 0.984 | 4.5427 | -10.3942 | 4.5755 | 13.1606 | 13.0642 | 10.5614 | 6.8501 | 9.5857 | 0.9893 | -36.2914 | 27.6681 | 8.7389 | 13.9363 | 17.1775 | 23.6946 | 21.5767 | 35.4316 | 8.8746 | 5.9921 | 11.6513 | 6.7678 | 9.7087 | 11.0352 | 14.8087 | 14.6722 | 11.192 | 0.0005 | -0.0046 | 0.0001 | 0.0041 | 0.0466 | -0.0209 | 0.0274 | -360.1065 | 17.3699 | -360.1835 | 18.0927 | -360.2358 | 17.4069 | -360.2973 | 18.0003 | -351.8505 | 17.9654 | -351.8751 | 17.5034
11:30 | 976 | -83.7981 | 2.4605 | -7.0355 | 199.2404 | 439.6173 | 423.1503 | -8.7221 | -31.0202 | 20.4595 | 12.0699 | 10.6554 | 0.9267 | 4.4295 | -10.4621 | 4.5475 | 13.0886 | 13.0643 | 10.562 | 6.8519 | 9.5851 | 0.9369 | -36.2825 | 27.7053 | 8.7679 | 13.7672 | 17.2338 | 23.7433 | 21.5693 | 35.4396 | 8.8366 | 5.9928 | 11.6505 | 6.7673 | 9.7096 | 11.0548 | 14.8579 | 14.6568 | 11.1795 | 0.0004 | -0.0044 | 0 | 0.0043 | 0.0478 | -0.0249 | -0.0203 | -360.1158 | 17.3905 | -360.2265 | 18.1071 | -360.2327 | 17.3823 | -360.2604 | 17.9982 | -351.8259 | 17.9633 | -351.8967 | 17.5013
11:30 | 977 | -83.782 | 2.3248 | -7.0378 | 199.3021 | 439.6768 | 423.1394 | -8.7005 | -31.0033 | 20.5215 | 12.1031 | 10.7182 | 1.1041 | 4.5474 | -10.4502 | 4.5276 | 13.0405 | 13.0646 | 10.5621 | 6.8537 | 9.5871 | 0.9233 | -36.3333 | 27.7987 | 8.7719 | 13.7789 | 17.1384 | 23.6708 | 21.5751 | 35.5022 | 8.933 | 5.9928 | 11.6509 | 6.7675 | 9.7095 | 11.0664 | 14.8204 | 14.6322 | 11.1804 | -0.0002 | -0.0038 | 0.0002 | 0.0039 | 0.0263 | -0.0164 | 0.0044 | -360.1004 | 17.372 | -360.1988 | 18.1153 | -360.2604 | 17.4192 | -360.2635 | 18.0044 | -351.8351 | 17.9572 | -351.9028 | 17.5178
11:30 | 978 | -83.7469 | 2.2872 | -7.0852 | 199.2428 | 439.6435 | 423.113 | -8.5829 | -31.0192 | 20.5688 | 12.085 | 10.7573 | 1.053 | 4.5944 | -10.4437 | 4.5941 | 13.1201 | 13.0646 | 10.5624 | 6.8535 | 9.5865 | 0.8615 | -36.2803 | 27.6621 | 8.8277 | 13.9305 | 17.2392 | 23.6818 | 21.6355 | 35.5362 | 8.9583 | 5.9914 | 11.6485 | 6.7685 | 9.7101 | 11.0246 | 14.8087 | 14.6463 | 11.2027 | -0.0003 | -0.0037 | 0.0002 | 0.004 | 0.0379 | -0.0307 | -0.0263 | -360.1281 | 17.3658 | -360.165 | 18.0701 | -360.205 | 17.411 | -360.2973 | 18.0167 | -351.8321 | 17.9428 | -351.8567 | 17.4849
11:30 | 979 | -83.7252 | 2.3853 | -7.035 | 199.2756 | 439.724 | 423.0497 | -8.645 | -31.0296 | 20.6137 | 12.0678 | 10.6737 | 1.0646 | 4.5361 | -10.4328 | 4.5464 | 13.0352 | 13.0646 | 10.5627 | 6.8536 | 9.5858 | 1.0002 | -36.2361 | 27.7065 | 8.7002 | 13.9306 | 17.17 | 23.6981 | 21.6473 | 35.5454 | 9.0056 | 5.9934 | 11.6522 | 6.7658 | 9.7119 | 11.0665 | 14.911 | 14.6842 | 11.2127 | 0 | -0.0042 | 0.0001 | 0.0042 | 0.0075 | -0.0076 | 0.005 | -360.1219 | 17.4007 | -360.2296 | 18.1029 | -360.245 | 17.4254 | -360.2758 | 18.0147 | -351.8782 | 17.9839 | -351.8874 | 17.5075
11:30 | 980 | -83.7457 | 2.3685 | -6.9791 | 199.3424 | 439.6523 | 423.1115 | -8.6865 | -31.0013 | 20.4924 | 12.0557 | 10.6885 | 1.1235 | 4.5601 | -10.4467 | 4.5522 | 13.077 | 13.0641 | 10.5613 | 6.8538 | 9.5854 | 0.8272 | -36.2181 | 27.6468 | 8.7228 | 14.0066 | 17.2251 | 23.6519 | 21.693 | 35.5228 | 8.9966 | 5.9908 | 11.6521 | 6.7681 | 9.7093 | 11.0656 | 14.8194 | 14.67 | 11.1904 | 0.0006 | -0.0045 | 0.0002 | 0.0042 | -0.0179 | 0.0185 | -0.0231 | -360.0481 | 17.3515 | -360.2204 | 18.1112 | -360.245 | 17.4315 | -360.245 | 17.9674 | -351.8013 | 17.9346 | -351.8536 | 17.5137
11:30 | 981 | -83.7787 | 2.3451 | -6.926 | 199.2975 | 439.6952 | 423.0892 | -8.6261 | -31.0046 | 20.5444 | 11.989 | 10.609 | 1.1324 | 4.5307 | -10.4099 | 4.5709 | 13.0946 | 13.0651 | 10.56 | 6.8533 | 9.5862 | 0.9108 | -36.1426 | 27.7317 | 8.8356 | 13.9659 | 17.2788 | 23.6609 | 21.6398 | 35.5621 | 9.0806 | 5.9921 | 11.6525 | 6.7705 | 9.7093 | 11.0227 | 14.8191 | 14.6698 | 11.2009 | 0.0004 | -0.0046 | 0.0003 | 0.004 | 0.0293 | -0.008 | 0.0123 | -360.1219 | 17.3679 | -360.1804 | 18.1009 | -360.2512 | 17.4541 | -360.3619 | 18.0434 | -351.8659 | 17.9551 | -351.869 | 17.4972
11:30 | 982 | -83.8058 | 2.3254 | -6.94 | 199.2773 | 439.6614 | 423.0869 | -8.7102 | -31.0622 | 20.5682 | 11.9884 | 10.4901 | 1.079 | 4.4853 | -10.4321 | 4.593 | 13.0771 | 13.0648 | 10.562 | 6.8535 | 9.5874 | 0.9403 | -36.1385 | 27.6403 | 8.7293 | 13.8943 | 17.2283 | 23.6655 | 21.5485 | 35.5196 | 9.0518 | 5.9915 | 11.6542 | 6.7668 | 9.7094 | 11.0772 | 14.769 | 14.6583 | 11.1593 | 0 | -0.0037 | 0.0001 | 0.0042 | -0.0052 | 0.0108 | 0.0123 | -360.1065 | 17.3864 | -360.2265 | 18.0947 | -360.205 | 17.4028 | -360.2111 | 17.99 | -351.8044 | 17.9654 | -351.869 | 17.5013
11:30 | 983 | -83.8179 | 2.2792 | -6.9387 | 199.3419 | 439.6738 | 423.1461 | -8.6882 | -30.9514 | 20.6045 | 12.0058 | 10.4944 | 1.0205 | 4.4889 | -10.3895 | 4.6372 | 13.1102 | 13.0658 | 10.561 | 6.8522 | 9.5874 | 0.9378 | -36.2296 | 27.7459 | 8.6832 | 13.928 | 17.3196 | 23.7034 | 21.5217 | 35.5371 | 8.9823 | 5.9912 | 11.6532 | 6.7689 | 9.7108 | 11.0128 | 14.7427 | 14.6319 | 11.1162 | -0.0001 | -0.0037 | -0.0002 | 0.004 | -0.0144 | 0.0098 | 0.0009 | -360.0911 | 17.3699 | -360.2111 | 18.1235 | -360.3189 | 17.4747 | -360.3035 | 18.0023 | -351.8105 | 17.9407 | -351.9059 | 17.5301
11:30 | 984 | -83.9496 | 2.1082 | -6.96 | 199.3577 | 439.7716 | 423.2665 | -8.6662 | -30.8886 | 20.6179 | 12.1177 | 10.5798 | 1.035 | 4.6543 | -10.3622 | 4.6289 | 13.2191 | 13.0663 | 10.559 | 6.8534 | 9.5886 | 1.0127 | -36.1537 | 27.7067 | 8.7368 | 13.9899 | 17.4905 | 23.7619 | 21.4963 | 35.5148 | 8.9899 | 5.9924 | 11.6545 | 6.7717 | 9.71 | 10.9916 | 14.7042 | 14.4899 | 11.127 | 0 | -0.004 | 0.0002 | 0.004 | 0.0173 | -0.0044 | -0.0014 | -360.1465 | 17.3823 | -360.1742 | 18.0619 | -360.1742 | 17.4172 | -360.245 | 18.0064 | -351.869 | 17.9674 | -351.8721 | 17.4829
11:30 | 985 | -84.0475 | 2.0525 | -6.9028 | 199.3975 | 439.7397 | 423.2136 | -8.6509 | -30.8806 | 20.6628 | 12.2096 | 10.6643 | 1.0507 | 4.5914 | -10.3642 | 4.6475 | 13.1102 | 13.0666 | 10.5607 | 6.8536 | 9.5877 | 1.0254 | -36.0575 | 27.7264 | 8.6587 | 13.9405 | 17.2906 | 23.7406 | 21.4632 | 35.5488 | 8.9045 | 5.9911 | 11.6529 | 6.7684 | 9.7098 | 11.0455 | 14.6274 | 14.5682 | 11.149 | 0.0006 | -0.0044 | 0 | 0.0038 | 0.0433 | -0.0337 | -0.0085 | -360.1065 | 17.3966 | -360.2758 | 18.1358 | -360.285 | 17.4295 | -360.245 | 17.9654 | -351.8321 | 17.9654 | -351.9398 | 17.5363
11:30 | 986 | -84.0623 | 2.1048 | -6.8251 | 199.2975 | 439.7757 | 423.2596 | -8.6523 | -30.9412 | 20.6268 | 12.1445 | 10.7151 | 0.9982 | 4.4553 | -10.4302 | 4.6513 | 13.0552 | 13.0663 | 10.5631 | 6.8509 | 9.5872 | 1.014 | -36.0688 | 27.7368 | 8.5806 | 13.8616 | 17.2834 | 23.7808 | 21.4395 | 35.4817 | 8.8703 | 5.9911 | 11.6534 | 6.7709 | 9.7112 | 11.0233 | 14.6262 | 14.6188 | 11.0626 | 0.0003 | -0.0045 | 0 | 0.0041 | 0.0205 | 0.001 | 0.0187 | -360.125 | 17.3494 | -360.1496 | 18.0824 | -360.2296 | 17.448 | -360.3189 | 17.9962 | -351.8597 | 17.9469 | -351.829 | 17.4911
11:30 | 987 | -84.0988 | 2.1432 | -6.9408 | 199.242 | 439.6612 | 423.1712 | -8.5777 | -30.8629 | 20.5754 | 12.2071 | 10.7596 | 1.0606 | 4.3918 | -10.4602 | 4.6006 | 13.0274 | 13.0676 | 10.56 | 6.8553 | 9.5868 | 1.0083 | -36.0998 | 27.7049 | 8.5518 | 13.8752 | 17.2859 | 23.7885 | 21.5294 | 35.5428 | 8.9309 | 5.9912 | 11.6525 | 6.7667 | 9.7099 | 11.0874 | 14.807 | 14.6317 | 11.148 | 0 | -0.0038 | 0.0001 | 0.0041 | -0.0027 | 0.008 | -0.0019 | -360.1527 | 17.4007 | -360.245 | 18.1029 | -360.1958 | 17.411 | -360.2265 | 17.9818 | -351.8659 | 17.9839 | -351.909 | 17.4931
11:30 | 988 | -84.1679 | 2.1469 | -6.9477 | 199.2765 | 439.7519 | 423.1809 | -8.6206 | -30.8325 | 20.5593 | 12.186 | 10.7501 | 1.0672 | 4.3465 | -10.4665 | 4.6975 | 12.9938 | 13.0646 | 10.5633 | 6.8529 | 9.5856 | 1.001 | -36.1337 | 27.7658 | 8.5183 | 13.8556 | 17.3143 | 23.791 | 21.5645 | 35.487 | 8.8908 | 5.9921 | 11.6526 | 6.7711 | 9.7099 | 11.0669 | 14.7565 | 14.607 | 11.1062 | -0.0002 | -0.0036 | 0.0002 | 0.0041 | -0.0073 | 0.0122 | 0.0211 | -360.0665 | 17.3515 | -360.2111 | 18.1255 | -360.2696 | 17.4603 | -360.3127 | 17.9613 | -351.7982 | 17.9407 | -351.8536 | 17.528
11:30 | 989 | -84.1744 | 2.1006 | -6.9135 | 199.1785 | 439.7115 | 423.2095 | -8.5996 | -30.8321 | 20.5419 | 12.154 | 10.6804 | 0.9574 | 4.3562 | -10.3596 | 4.7813 | 13.1233 | 13.066 | 10.5645 | 6.8525 | 9.5867 | 1.0295 | -36.0909 | 27.8066 | 8.7124 | 13.8229 | 17.2862 | 23.778 | 21.5023 | 35.554 | 8.9774 | 5.9927 | 11.6508 | 6.7674 | 9.7106 | 11.0765 | 14.7422 | 14.5927 | 11.1158 | 0 | -0.0039 | 0.0001 | 0.0039 | 0.0224 | 0.0108 | -0.0043 | -360.085 | 17.3617 | -360.1681 | 18.066 | -360.1865 | 17.4315 | -360.2912 | 17.99 | -351.8536 | 17.9448 | -351.829 | 17.4726
11:30 | 990 | -84.1978 | 1.9304 | -6.9083 | 199.2057 | 439.7735 | 423.2243 | -8.5412 | -30.6591 | 20.6138 | 12.1737 | 10.9803 | 1.037 | 4.345 | -10.3291 | 4.7511 | 13.0133 | 13.0688 | 10.5648 | 6.8553 | 9.5872 | 0.9926 | -36.0041 | 27.723 | 8.798 | 13.8337 | 17.3161 | 23.7856 | 21.5763 | 35.5545 | 8.9273 | 5.9922 | 11.6559 | 6.7689 | 9.7112 | 11.0345 | 14.769 | 14.5548 | 11.1272 | 0.0006 | -0.0045 | 0 | 0.0042 | 0.0155 | 0.0163 | -0.0219 | -360.0942 | 17.3864 | -360.2788 | 18.1563 | -360.2942 | 17.4439 | -360.2727 | 17.9654 | -351.8259 | 17.9756 | -351.9213 | 17.5301
11:30 | 991 | -84.0185 | 1.953 | -6.8172 | 199.2622 | 439.8089 | 423.1762 | -8.6117 | -30.7035 | 20.7393 | 12.0418 | 10.9504 | 1.0193 | 4.3738 | -10.3305 | 4.7306 | 13.1478 | 13.0659 | 10.5598 | 6.8543 | 9.5851 | 1.061 | -35.9643 | 27.7568 | 8.7623 | 13.8766 | 17.3318 | 23.8045 | 21.6096 | 35.5756 | 8.966 | 5.9907 | 11.6515 | 6.7628 | 9.7111 | 11.0235 | 14.7685 | 14.5543 | 11.1055 | 0.0005 | -0.0044 | -0.0001 | 0.0038 | 0.0299 | -0.0018 | -0.0016 | -360.1127 | 17.3289 | -360.1219 | 18.0886 | -360.2388 | 17.4541 | -360.325 | 17.9736 | -351.8074 | 17.9284 | -351.8136 | 17.5034
11:30 | 992 | -84.0127 | 1.9972 | -6.8617 | 199.2942 | 439.7897 | 423.1922 | -8.5455 | -30.5597 | 20.5754 | 12.0767 | 10.9246 | 1.0629 | 4.4548 | -10.314 | 4.8078 | 13.2178 | 13.066 | 10.5597 | 6.8523 | 9.5841 | 0.9801 | -36.0287 | 27.7379 | 8.8442 | 13.8516 | 17.3661 | 23.852 | 21.5419 | 35.6144 | 8.8721 | 5.9906 | 11.656 | 6.7678 | 9.7097 | 11.0658 | 14.7293 | 14.5668 | 11.1158 | 0.0002 | -0.004 | 0.0003 | 0.0039 | -0.0335 | 0.0321 | -0.0016 | -360.1927 | 17.4028 | -360.2173 | 18.1009 | -360.2111 | 17.4131 | -360.2419 | 17.9633 | -351.8536 | 17.99 | -351.9121 | 17.4993
11:30 | 993 | -83.9079 | 2.078 | -6.9074 | 199.2783 | 439.7825 | 423.2174 | -8.6967 | -30.6577 | 20.446 | 12.1291 | 10.9711 | 1.0271 | 4.4224 | -10.3047 | 4.8301 | 13.195 | 13.0683 | 10.565 | 6.8576 | 9.588 | 1.064 | -35.9106 | 27.8016 | 8.7515 | 13.8975 | 17.2891 | 23.8275 | 21.487 | 35.5634 | 8.9365 | 5.9898 | 11.6528 | 6.7649 | 9.7104 | 11.0455 | 14.692 | 14.62 | 11.0955 | -0.0003 | -0.0036 | 0 | 0.0043 | 0.0448 | -0.0165 | 0.0075 | -360.0973 | 17.3679 | -360.2173 | 18.1379 | -360.3004 | 17.4623 | -360.3096 | 17.9654 | -351.829 | 17.9613 | -351.8844 | 17.5465
11:30 | 994 | -83.937 | 2.0669 | -6.8841 | 199.3345 | 439.8169 | 423.2883 | -8.7502 | -30.6219 | 20.5398 | 12.1086 | 10.9575 | 0.9942 | 4.4096 | -10.3298 | 4.7828 | 13.1783 | 13.0675 | 10.5633 | 6.8548 | 9.588 | 1.0996 | -35.8428 | 27.8134 | 8.774 | 13.8745 | 17.3492 | 23.8884 | 21.5242 | 35.6283 | 9.02 | 5.9914 | 11.6528 | 6.7659 | 9.7121 | 11.0454 | 14.7692 | 14.5809 | 11.1167 | -0.0001 | -0.0037 | 0 | 0.0041 | 0.0123 | -0.0147 | 0.003 | -360.1527 | 17.3699 | -360.1742 | 18.0701 | -360.1835 | 17.4192 | -360.2665 | 17.9818 | -351.8567 | 17.9715 | -351.8351 | 17.4808
11:30 | 995 | -84.0087 | 2.1518 | -6.9384 | 199.4515 | 439.7752 | 423.2528 | -8.7033 | -30.5628 | 20.5601 | 12.0159 | 10.9496 | 1.0116 | 4.4058 | -10.3308 | 4.8722 | 13.1034 | 13.0688 | 10.5604 | 6.8525 | 9.5889 | 1.1595 | -35.8933 | 27.9923 | 8.7952 | 13.8636 | 17.2863 | 23.8307 | 21.5986 | 35.6435 | 9.037 | 5.9913 | 11.6546 | 6.7666 | 9.711 | 11.0235 | 14.7039 | 14.6578 | 11.1162 | 0.0005 | -0.0044 | 0.0002 | 0.0037 | 0.0185 | -0.0042 | -0.0186 | -360.1188 | 17.3884 | -360.2942 | 18.1481 | -360.285 | 17.4315 | -360.2388 | 17.949 | -351.8413 | 18.0085 | -351.9582 | 17.5321
11:30 | 996 | -84.0029 | 2.0641 | -6.9274 | 199.4974 | 439.8565 | 423.247 | -8.682 | -30.5949 | 20.5047 | 12.0951 | 10.9489 | 1.0778 | 4.4843 | -10.395 | 4.8503 | 13.2007 | 13.0687 | 10.5646 | 6.8546 | 9.5888 | 1.1052 | -35.9767 | 27.821 | 8.8981 | 13.8508 | 17.2969 | 23.7986 | 21.5879 | 35.6489 | 9.0664 | 5.9916 | 11.6552 | 6.7697 | 9.7113 | 11.0452 | 14.769 | 14.5936 | 11.1806 | 0.0006 | -0.0045 | 0.0001 | 0.0039 | -0.0089 | 0.0389 | 0.0035 | -360.1034 | 17.3391 | -360.1558 | 18.0927 | -360.2358 | 17.4541 | -360.3312 | 17.9921 | -351.8167 | 17.9592 | -351.829 | 17.5013
11:30 | 997 | -84.0054 | 2.1026 | -6.9872 | 199.4709 | 439.8147 | 423.2589 | -8.7152 | -30.6976 | 20.4991 | 12.0032 | 11.0388 | 1.1829 | 4.6179 | -10.4394 | 4.8406 | 13.1857 | 13.0686 | 10.5598 | 6.8497 | 9.5864 | 1.1625 | -35.9769 | 27.7135 | 8.8688 | 13.8339 | 17.3183 | 23.8064 | 21.6034 | 35.6799 | 9.0502 | 5.9911 | 11.6549 | 6.7679 | 9.7125 | 11.024 | 14.7305 | 14.6068 | 11.1274 | 0.0002 | -0.004 | 0.0001 | 0.0042 | 0.0172 | -0.0043 | 0.0019 | -360.1773 | 17.3946 | -360.2204 | 18.0906 | -360.2019 | 17.4069 | -360.2512 | 17.9777 | -351.8751 | 18.0003 | -351.8874 | 17.489
11:30 | 998 | -84.0081 | 2.0359 | -6.9588 | 199.471 | 439.8746 | 423.2843 | -8.7296 | -30.696 | 20.5228 | 11.9559 | 10.9727 | 1.138 | 4.5119 | -10.5437 | 4.8595 | 13.1214 | 13.0679 | 10.5595 | 6.8565 | 9.5878 | 1.2936 | -35.8136 | 27.8261 | 8.832 | 13.9562 | 17.232 | 23.8479 | 21.636 | 35.6651 | 9.0561 | 5.9914 | 11.6543 | 6.7633 | 9.7115 | 11.0235 | 14.691 | 14.6449 | 11.1269 | -0.0001 | -0.0036 | 0.0001 | 0.004 | 0.0023 | 0.0037 | 0.0206 | -360.0758 | 17.3576 | -360.2081 | 18.1337 | -360.3035 | 17.4664 | -360.2973 | 17.9613 | -351.8321 | 17.9572 | -351.8936 | 17.5424
11:30 | 999 | -84.0558 | 1.9535 | -6.8906 | 199.4667 | 439.8862 | 423.2515 | -8.6779 | -30.6442 | 20.497 | 11.9867 | 11.023 | 1.2378 | 4.5818 | -10.5183 | 4.8681 | 13.2301 | 13.0683 | 10.5648 | 6.8558 | 9.5875 | 1.1769 | -35.7574 | 27.9447 | 8.8884 | 13.9566 | 17.3996 | 23.861 | 21.5586 | 35.6281 | 9.0509 | 5.9903 | 11.6535 | 6.7631 | 9.7113 | 11.013 | 14.7687 | 14.5934 | 11.1057 | 0 | -0.0037 | 0.0002 | 0.004 | 0.0269 | -0.0141 | -0.0156 | -360.1188 | 17.3535 | -360.1281 | 18.0639 | -360.2019 | 17.4295 | -360.3004 | 18.0044 | -351.8413 | 17.9592 | -351.792 | 17.4767
11:30 | 1000 | -84.056 | 1.9808 | -6.8221 | 199.3581 | 439.8825 | 423.3291 | -8.7698 | -30.6995 | 20.4424 | 12.0355 | 11.0537 | 1.1074 | 4.6275 | -10.4872 | 4.9056 | 13.3088 | 13.0684 | 10.5609 | 6.8573 | 9.5885 | 1.2081 | -35.7197 | 27.9275 | 8.9293 | 13.9429 | 17.4113 | 23.898 | 21.5824 | 35.5657 | 9.074 | 5.9917 | 11.6555 | 6.7657 | 9.7129 | 11.0544 | 14.7412 | 14.5917 | 11.1685 | 0.0004 | -0.0044 | -0.0001 | 0.004 | 0.037 | -0.0228 | -0.006 | -360.1158 | 17.3987 | -360.2635 | 18.1481 | -360.2942 | 17.4254 | -360.2542 | 17.9654 | -351.8474 | 17.99 | -351.9459 | 17.5363
11:30 | 1001 | -84.0165 | 1.8897 | -6.8388 | 199.4555 | 439.854 | 423.2864 | -8.679 | -30.6169 | 20.5126 | 11.9836 | 11.0055 | 1.0188 | 4.6406 | -10.4875 | 4.9245 | 13.2252 | 13.0695 | 10.5629 | 6.8578 | 9.5884 | 1.1791 | -35.7473 | 27.9521 | 8.9311 | 14.0297 | 17.3818 | 23.9116 | 21.6447 | 35.5841 | 9.0837 | 5.9907 | 11.655 | 6.7632 | 9.7134 | 11.0457 | 14.7439 | 14.6461 | 11.1491 | 0.0007 | -0.0044 | 0 | 0.0042 | 0.0277 | -0.004 | 0.001 | -360.0942 | 17.333 | -360.1404 | 18.0906 | -360.2481 | 17.4603 | -360.3189 | 17.9674 | -351.7736 | 17.9346 | -351.7951 | 17.5075
11:30 | 1002 | -83.9795 | 1.9047 | -6.8176 | 199.4514 | 439.8234 | 423.2615 | -8.7095 | -30.6414 | 20.4229 | 11.9686 | 11.0262 | 1.1276 | 4.6986 | -10.4353 | 4.8916 | 13.2402 | 13.0685 | 10.5641 | 6.8518 | 9.5882 | 1.127 | -35.722 | 27.9278 | 8.9493 | 14.018 | 17.4344 | 23.9174 | 21.5934 | 35.5647 | 9.0997 | 5.9912 | 11.6562 | 6.7707 | 9.7121 | 11.0237 | 14.7429 | 14.6451 | 11.127 | 0.0003 | -0.0041 | 0.0002 | 0.004 | 0.0108 | 0.0012 | -0.007 | -360.1804 | 17.4028 | -360.2481 | 18.1132 | -360.2327 | 17.4233 | -360.2758 | 17.9839 | -351.8628 | 18.0147 | -351.8936 | 17.5075
11:30 | 1003 | -84.0423 | 1.8512 | -6.8353 | 199.4429 | 439.8165 | 423.2811 | -8.7012 | -30.5961 | 20.4754 | 11.9709 | 11.0635 | 0.9838 | 4.7291 | -10.4741 | 4.9195 | 13.1899 | 13.0703 | 10.5635 | 6.8545 | 9.5895 | 1.1367 | -35.7495 | 27.8505 | 8.7679 | 13.9451 | 17.385 | 23.8843 | 21.512 | 35.6296 | 9.0918 | 5.9919 | 11.6573 | 6.767 | 9.7132 | 11.0555 | 14.7685 | 14.619 | 11.1269 | -0.0001 | -0.0034 | 0.0001 | 0.0038 | 0.0408 | -0.0173 | 0.0025 | -360.0511 | 17.3617 | -360.2173 | 18.1153 | -360.2758 | 17.4377 | -360.2388 | 17.9346 | -351.8197 | 17.9633 | -351.8659 | 17.5383
11:30 | 1004 | -83.992 | 1.8531 | -6.7939 | 199.4757 | 439.8689 | 423.3228 | -8.724 | -30.6634 | 20.4408 | 12.0143 | 11.0878 | 1.1222 | 4.9191 | -10.4625 | 4.927 | 13.3034 | 13.0692 | 10.5646 | 6.8512 | 9.5875 | 1.1739 | -35.7564 | 27.79 | 8.6778 | 14.0249 | 17.3773 | 23.8612 | 21.616 | 35.6139 | 9.1144 | 5.9917 | 11.6554 | 6.767 | 9.7129 | 11.0553 | 14.7811 | 14.6188 | 11.1374 | -0.0002 | -0.0038 | -0.0001 | 0.004 | 0.0195 | -0.0025 | -0.0059 | -360.1496 | 17.3843 | -360.1958 | 18.0927 | -360.2265 | 17.4397 | -360.3527 | 18.0064 | -351.8567 | 17.9756 | -351.8597 | 17.4911
11:30 | 1005 | -84.0379 | 1.8361 | -6.8848 | 199.393 | 439.8672 | 423.3094 | -8.6573 | -30.6161 | 20.54 | 12.0367 | 11.1041 | 0.9655 | 4.925 | -10.4934 | 4.9654 | 13.1717 | 13.0694 | 10.5626 | 6.8536 | 9.5881 | 1.1436 | -35.7291 | 27.7694 | 8.7554 | 14.1431 | 17.4188 | 23.8728 | 21.5865 | 35.6202 | 9.0814 | 5.9912 | 11.6554 | 6.77 | 9.714 | 11.0445 | 14.8713 | 14.6444 | 11.2013 | 0.0002 | -0.0044 | -0.0001 | 0.0039 | 0.013 | 0.0155 | -0.0042 | -360.1034 | 17.3946 | -360.245 | 18.1112 | -360.2512 | 17.3987 | -360.245 | 17.9633 | -351.829 | 17.9921 | -351.9398 | 17.5239
11:30 | 1006 | -84.0897 | 1.772 | -6.8282 | 199.5085 | 439.9263 | 423.3792 | -8.6334 | -30.5429 | 20.4927 | 12.1612 | 11.0368 | 1.0421 | 4.9411 | -10.5639 | 4.9159 | 13.1437 | 13.0683 | 10.5633 | 6.8578 | 9.5875 | 1.2094 | -35.8818 | 27.863 | 8.8289 | 14.0555 | 17.4645 | 23.8161 | 21.6974 | 35.6919 | 9.1582 | 5.9921 | 11.6511 | 6.7676 | 9.7135 | 11.0235 | 14.8201 | 14.6319 | 11.1482 | 0.0006 | -0.0044 | 0.0001 | 0.004 | 0.0064 | -0.0075 | 0.0024 | -360.1127 | 17.3535 | -360.1681 | 18.0947 | -360.2696 | 17.4582 | -360.3189 | 17.9818 | -351.8105 | 17.9551 | -351.8567 | 17.5116
11:30 | 1007 | -84.0799 | 1.9154 | -6.8362 | 199.5579 | 439.9121 | 423.3444 | -8.5468 | -30.4408 | 20.4726 | 12.1968 | 11.1678 | 1.0114 | 4.8496 | -10.4864 | 4.9382 | 13.2044 | 13.0702 | 10.5658 | 6.8601 | 9.5881 | 1.1062 | -35.9216 | 27.6972 | 8.9326 | 14.1203 | 17.5062 | 23.837 | 21.6474 | 35.6372 | 9.1806 | 5.992 | 11.6507 | 6.7686 | 9.7142 | 11.0338 | 14.768 | 14.6315 | 11.1906 | 0.0003 | -0.0042 | 0 | 0.0041 | 0.0092 | 0.0149 | 0.0037 | -360.1619 | 17.3905 | -360.1927 | 18.0804 | -360.1927 | 17.4192 | -360.285 | 17.9941 | -351.8382 | 17.9941 | -351.8844 | 17.4931
11:30 | 1008 | -84.1828 | 1.892 | -6.9386 | 199.5082 | 439.9474 | 423.3738 | -8.5971 | -30.5188 | 20.4595 | 12.0168 | 11.0896 | 1.0299 | 4.7048 | -10.4963 | 4.9087 | 13.169 | 13.069 | 10.5614 | 6.8558 | 9.5879 | 1.1119 | -35.8987 | 27.6534 | 8.8648 | 14.0557 | 17.5892 | 23.8133 | 21.6761 | 35.6175 | 9.036 | 5.9924 | 11.653 | 6.7691 | 9.7134 | 11.0653 | 14.7673 | 14.6437 | 11.1793 | -0.0001 | -0.0037 | -0.0001 | 0.004 | 0.0238 | -0.0148 | -0.0211 | -360.0665 | 17.3679 | -360.2204 | 18.1214 | -360.285 | 17.4295 | -360.2635 | 17.951 | -351.7828 | 17.9633 | -351.8782 | 17.5219
11:30 | 1009 | -84.0453 | 1.8007 | -7.0127 | 199.4759 | 439.7921 | 423.321 | -8.5702 | -30.5547 | 20.4498 | 11.9979 | 11.094 | 1.0736 | 4.6367 | -10.3827 | 4.9652 | 13.2417 | 13.0698 | 10.5644 | 6.8557 | 9.5889 | 1.044 | -35.8546 | 27.8362 | 8.8998 | 14.1419 | 17.6348 | 23.8494 | 21.6343 | 35.6311 | 8.9939 | 5.9912 | 11.6525 | 6.7697 | 9.7135 | 11.0237 | 14.7687 | 14.6451 | 11.1591 | -0.0003 | -0.0037 | 0.0003 | 0.004 | 0.0064 | -0.0155 | -0.0261 | -360.1404 | 17.3699 | -360.1527 | 18.0886 | -360.2481 | 17.4623 | -360.3404 | 18.0044 | -351.8351 | 17.9551 | -351.8444 | 17.5137
11:30 | 1010 | -84.1254 | 1.7525 | -6.9727 | 199.5213 | 439.9395 | 423.3798 | -8.63 | -30.5631 | 20.4331 | 11.9914 | 11.0473 | 1.1021 | 4.6624 | -10.4911 | 4.9519 | 13.2005 | 13.0693 | 10.5654 | 6.858 | 9.588 | 1.0585 | -35.8073 | 27.9558 | 8.8184 | 14.1191 | 17.5581 | 23.8141 | 21.7103 | 35.6753 | 9.0983 | 5.9926 | 11.6521 | 6.7686 | 9.7141 | 11.0347 | 14.7821 | 14.6327 | 11.1488 | 0.0001 | -0.0043 | 0.0002 | 0.0038 | 0.0267 | -0.0208 | 0.0051 | -360.1127 | 17.3925 | -360.2296 | 18.0988 | -360.2235 | 17.4007 | -360.2081 | 17.951 | -351.8197 | 17.9798 | -351.8844 | 17.5075
11:30 | 1011 | -84.1979 | 1.8041 | -6.9097 | 199.5221 | 439.8649 | 423.4129 | -8.5536 | -30.4893 | 20.5193 | 12.0411 | 10.9879 | 1.0574 | 4.6165 | -10.6172 | 4.8898 | 13.1424 | 13.0687 | 10.5657 | 6.8597 | 9.5887 | 1.0909 | -35.7653 | 27.8708 | 8.81 | 14.1734 | 17.6079 | 23.8412 | 21.6818 | 35.6224 | 9.083 | 5.992 | 11.652 | 6.7715 | 9.7128 | 11.0441 | 14.8191 | 14.631 | 11.2009 | 0.0006 | -0.0045 | -0.0001 | 0.0043 | 0.0293 | -0.0003 | -0.0045 | -360.1065 | 17.374 | -360.2173 | 18.1296 | -360.2942 | 17.4705 | -360.3158 | 17.9654 | -351.8167 | 17.9674 | -351.8844 | 17.5342
11:30 | 1012 | -84.2469 | 1.6808 | -6.8398 | 199.4805 | 439.9022 | 423.418 | -8.5494 | -30.5228 | 20.4804 | 11.9815 | 11.0012 | 1.2089 | 4.6506 | -10.4479 | 4.9312 | 13.2643 | 13.0701 | 10.5625 | 6.8598 | 9.5899 | 1.1944 | -35.8271 | 27.8126 | 8.805 | 14.1556 | 17.5791 | 23.8009 | 21.6305 | 35.6195 | 9.0692 | 5.9913 | 11.6519 | 6.7736 | 9.7129 | 11.0559 | 14.8722 | 14.6324 | 11.1593 | 0.0002 | -0.0043 | 0.0003 | 0.0042 | -0.0284 | 0.0301 | 0.0187 | -360.1281 | 17.3946 | -360.1865 | 18.0639 | -360.1927 | 17.4131 | -360.2665 | 17.9715 | -351.8259 | 17.9818 | -351.8382 | 17.4849
11:30 | 1013 | -84.3193 | 1.6402 | -6.8296 | 199.4963 | 440.039 | 423.4037 | -8.5557 | -30.5968 | 20.3942 | 11.9837 | 11.0258 | 1.1494 | 4.5845 | -10.3172 | 4.9493 | 13.3216 | 13.0701 | 10.564 | 6.8588 | 9.5892 | 1.136 | -35.8522 | 27.844 | 8.8208 | 14.1726 | 17.6496 | 23.88 | 21.6313 | 35.6207 | 8.9827 | 5.9906 | 11.6505 | 6.77 | 9.7128 | 11.0455 | 14.7565 | 14.5941 | 11.1596 | -0.0001 | -0.0038 | 0.0002 | 0.0038 | -0.0025 | 0.0057 | 0.0011 | -360.1188 | 17.4007 | -360.2696 | 18.1358 | -360.2912 | 17.4356 | -360.2788 | 17.9592 | -351.8382 | 17.9941 | -351.9613 | 17.5445
11:30 | 1014 | -84.2479 | 1.616 | -6.8311 | 199.5532 | 439.9822 | 423.4825 | -8.5428 | -30.5592 | 20.5027 | 11.9632 | 11.0174 | 1.0404 | 4.6459 | -10.4241 | 4.979 | 13.3021 | 13.0717 | 10.5646 | 6.8587 | 9.5907 | 1.2351 | -35.6441 | 27.9152 | 8.9113 | 14.1797 | 17.6959 | 23.7931 | 21.6604 | 35.6896 | 9.0384 | 5.9923 | 11.6527 | 6.7719 | 9.7126 | 11.0664 | 14.8462 | 14.6322 | 11.1698 | -0.0003 | -0.0037 | 0.0002 | 0.0041 | 0.02 | -0.0173 | 0.0178 | -360.1065 | 17.3535 | -360.1158 | 18.0701 | -360.1835 | 17.4356 | -360.3035 | 17.9941 | -351.8197 | 17.9551 | -351.8228 | 17.487
11:30 | 1015 | -84.2385 | 1.5975 | -6.7947 | 199.5818 | 439.8886 | 423.5205 | -8.5974 | -30.5493 | 20.4731 | 11.9652 | 11.0092 | 1.0807 | 4.5637 | -10.5033 | 4.9156 | 13.1869 | 13.0708 | 10.5641 | 6.8572 | 9.5889 | 1.2148 | -35.7892 | 27.8798 | 8.8916 | 14.283 | 17.5856 | 23.9584 | 21.6375 | 35.6703 | 8.9468 | 5.9912 | 11.6544 | 6.7743 | 9.7138 | 11.0454 | 14.8338 | 14.6327 | 11.2129 | 0.0002 | -0.0041 | 0.0001 | 0.0043 | 0.033 | -0.0165 | 0.0094 | -360.1927 | 17.4192 | -360.2265 | 18.1091 | -360.2388 | 17.4192 | -360.2419 | 17.9859 | -351.8659 | 18.0023 | -351.9059 | 17.5157
11:30 | 1016 | -84.2476 | 1.6382 | -6.8722 | 199.5907 | 439.741 | 423.4828 | -8.4988 | -30.5095 | 20.3786 | 12.0015 | 10.958 | 1.1408 | 4.5608 | -10.4554 | 4.914 | 13.3166 | 13.0716 | 10.5655 | 6.8566 | 9.5903 | 1.1994 | -35.8135 | 27.9263 | 8.9122 | 14.2209 | 17.5901 | 23.8588 | 21.6637 | 35.7265 | 9.0613 | 5.9909 | 11.6521 | 6.7709 | 9.7136 | 11.0874 | 14.9231 | 14.6576 | 11.1694 | 0.0006 | -0.0046 | 0 | 0.004 | 0.0034 | -0.0024 | -0.0111 | -360.0942 | 17.3597 | -360.165 | 18.0947 | -360.2727 | 17.4582 | -360.2942 | 17.9654 | -351.8013 | 17.9551 | -351.8321 | 17.5178
11:30 | 1017 | -84.2385 | 1.6701 | -6.7759 | 199.5547 | 439.8695 | 423.5431 | -8.5493 | -30.5523 | 20.4381 | 12.0033 | 10.8811 | 1.1782 | 4.5668 | -10.4182 | 4.9993 | 13.3208 | 13.0713 | 10.5633 | 6.86 | 9.5889 | 1.1644 | -35.8544 | 27.787 | 8.8815 | 14.2113 | 17.6497 | 23.8648 | 21.6719 | 35.7552 | 9.2047 | 5.9903 | 11.6555 | 6.7715 | 9.7137 | 11.003 | 14.7826 | 14.6461 | 11.1171 | 0.0005 | -0.0044 | 0.0001 | 0.0039 | 0.0327 | -0.0222 | -0.0097 | -360.165 | 17.3925 | -360.2019 | 18.0783 | -360.1988 | 17.4377 | -360.3189 | 17.99 | -351.8444 | 17.9695 | -351.8413 | 17.4911
11:30 | 1018 | -84.2127 | 1.7118 | -6.7086 | 199.5608 | 439.7721 | 423.5067 | -8.5689 | -30.5221 | 20.375 | 11.991 | 10.949 | 1.2207 | 4.495 | -10.3578 | 4.9937 | 13.3734 | 13.0714 | 10.564 | 6.8593 | 9.589 | 1.2161 | -35.9279 | 27.8997 | 8.9989 | 14.2224 | 17.659 | 23.9168 | 21.6891 | 35.7319 | 9.0813 | 5.9908 | 11.6548 | 6.7671 | 9.7126 | 11.0141 | 14.796 | 14.6983 | 11.1709 | 0 | -0.004 | -0.0001 | 0.004 | 0.033 | -0.0296 | 0.0023 | -360.0665 | 17.3802 | -360.2388 | 18.1399 | -360.2788 | 17.4439 | -360.2788 | 17.9592 | -351.7951 | 17.9736 | -351.9213 | 17.5547
11:30 | 1019 | -84.1228 | 1.9399 | -6.7484 | 199.4718 | 439.7007 | 423.4871 | -8.572 | -30.4581 | 20.3496 | 12.0114 | 10.8468 | 1.2953 | 4.426 | -10.4352 | 4.9296 | 13.3032 | 13.0713 | 10.5631 | 6.8549 | 9.5883 | 1.2662 | -35.883 | 27.8466 | 8.8751 | 14.1284 | 17.5902 | 23.9319 | 21.6927 | 35.7711 | 9.1922 | 5.992 | 11.6562 | 6.771 | 9.7145 | 11.0452 | 14.769 | 14.6583 | 11.1272 | -0.0002 | -0.0037 | 0 | 0.0042 | 0.0032 | -0.0015 | 0.0124 | -360.125 | 17.3494 | -360.1281 | 18.0824 | -360.2358 | 17.4459 | -360.2819 | 17.9859 | -351.8074 | 17.9448 | -351.829 | 17.5034
11:31 | 1020 | -84.0965 | 1.8803 | -6.762 | 199.5125 | 439.7616 | 423.5644 | -8.5349 | -30.4579 | 20.4872 | 12.0318 | 10.8944 | 1.2796 | 4.5935 | -10.4503 | 5.0379 | 13.3778 | 13.0702 | 10.5633 | 6.8532 | 9.5888 | 1.3092 | -35.8291 | 27.8604 | 8.93 | 14.1711 | 17.5715 | 23.9565 | 21.6817 | 35.7918 | 9.1599 | 5.9916 | 11.6516 | 6.7676 | 9.7145 | 11.0246 | 14.7958 | 14.6592 | 11.1493 | 0.0001 | -0.0039 | 0.0001 | 0.0037 | 0.0024 | 0.0149 | -0.0173 | -360.1404 | 17.3966 | -360.2604 | 18.1214 | -360.2604 | 17.4295 | -360.2358 | 17.9736 | -351.8905 | 18.0064 | -351.9182 | 17.5342
11:31 | 1021 | -84.1299 | 1.9114 | -6.7847 | 199.4151 | 439.8126 | 423.4889 | -8.5166 | -30.4535 | 20.4739 | 11.9736 | 10.9398 | 1.1674 | 4.6536 | -10.4938 | 5.0232 | 13.3593 | 13.0724 | 10.5664 | 6.8492 | 9.5885 | 1.3094 | -35.8183 | 27.9096 | 8.8894 | 14.1708 | 17.5688 | 23.9071 | 21.6787 | 35.8371 | 9.1379 | 5.9906 | 11.6526 | 6.7704 | 9.7131 | 11.0555 | 14.8847 | 14.6837 | 11.1909 | 0.0005 | -0.0046 | 0.0002 | 0.0039 | 0.0354 | -0.0298 | -0.0138 | -360.0758 | 17.3494 | -360.205 | 18.0988 | -360.2142 | 17.4459 | -360.245 | 17.9613 | -351.7767 | 17.9613 | -351.8474 | 17.5219
11:31 | 1022 | -84.0066 | 1.861 | -6.7107 | 199.4744 | 439.8346 | 423.5404 | -8.5921 | -30.448 | 20.4497 | 12.0397 | 11.0011 | 1.0965 | 4.5758 | -10.54 | 5.0582 | 13.4383 | 13.0712 | 10.5634 | 6.8537 | 9.5895 | 1.3375 | -35.798 | 27.8973 | 8.9343 | 14.1786 | 17.5731 | 23.889 | 21.6939 | 35.8625 | 9.1492 | 5.9899 | 11.6487 | 6.769 | 9.7136 | 11.045 | 14.8462 | 14.6451 | 11.2018 | 0.0005 | -0.0046 | 0 | 0.004 | 0.0307 | -0.0292 | -0.008 | -360.1681 | 17.3761 | -360.2019 | 18.0824 | -360.2019 | 17.4254 | -360.3219 | 17.9941 | -351.9151 | 17.9921 | -351.8997 | 17.4993
11:31 | 1023 | -84.0557 | 1.8239 | -6.7665 | 199.4633 | 439.8209 | 423.5397 | -8.6311 | -30.459 | 20.3637 | 11.9922 | 11.0007 | 1.0853 | 4.5513 | -10.5149 | 5.095 | 13.4487 | 13.0722 | 10.5639 | 6.854 | 9.5897 | 1.2458 | -35.727 | 27.9171 | 8.8503 | 14.2057 | 17.6241 | 23.8807 | 21.7114 | 35.8445 | 9.1599 | 5.9905 | 11.6549 | 6.7727 | 9.7151 | 11.0774 | 14.8338 | 14.6715 | 11.1915 | -0.0001 | -0.0039 | 0 | 0.0039 | 0.0126 | -0.0165 | -0.0074 | -360.1065 | 17.3597 | -360.2019 | 18.0968 | -360.2358 | 17.4315 | -360.2481 | 17.9613 | -351.789 | 17.9674 | -351.8905 | 17.5219
11:31 | 1024 | -84.1064 | 1.7041 | -6.8298 | 199.4481 | 439.8741 | 423.4452 | -8.487 | -30.4137 | 20.4668 | 12.029 | 10.9325 | 1.0236 | 4.5744 | -10.4556 | 5.0505 | 13.4539 | 13.0712 | 10.5605 | 6.8545 | 9.5889 | 1.2281 | -35.7804 | 27.8796 | 8.8261 | 14.0682 | 17.6797 | 23.9479 | 21.6498 | 35.9035 | 9.1035 | 5.9918 | 11.655 | 6.7734 | 9.715 | 11.0452 | 14.8593 | 14.6971 | 11.1486 | -0.0002 | -0.0037 | 0.0003 | 0.0042 | -0.0044 | 0.0206 | 0.014 | -360.1619 | 17.3535 | -360.165 | 18.0988 | -360.2665 | 17.4644 | -360.3373 | 18.0023 | -351.869 | 17.9695 | -351.8382 | 17.5137
11:31 | 1025 | -84.0785 | 1.7748 | -6.7548 | 199.4829 | 439.9479 | 423.5519 | -8.5698 | -30.4441 | 20.4279 | 11.9266 | 10.9117 | 1.0213 | 4.5463 | -10.5485 | 5.0606 | 13.3892 | 13.0718 | 10.562 | 6.8537 | 9.5868 | 1.3164 | -35.7461 | 27.9043 | 8.9942 | 14.2784 | 17.724 | 23.9801 | 21.6683 | 35.8519 | 9.1925 | 5.9905 | 11.6514 | 6.7735 | 9.7136 | 11.1197 | 14.9107 | 14.658 | 11.1698 | 0 | -0.0041 | 0.0001 | 0.0041 | 0.0305 | -0.0115 | -0.0111 | -360.1219 | 17.3638 | -360.1988 | 18.0845 | -360.2296 | 17.4172 | -360.2481 | 17.9613 | -351.792 | 17.9736 | -351.8567 | 17.4972
11:31 | 1026 | -84.1564 | 1.627 | -6.9191 | 199.4077 | 439.9382 | 423.4542 | -8.5523 | -30.464 | 20.5327 | 11.9446 | 10.9386 | 1.089 | 4.602 | -10.535 | 5.1028 | 13.4176 | 13.0711 | 10.5623 | 6.8555 | 9.5867 | 1.2724 | -35.6632 | 27.9994 | 9.0137 | 14.1439 | 17.7971 | 23.9683 | 21.6938 | 35.8217 | 9.1629 | 5.991 | 11.6534 | 6.7742 | 9.715 | 11.0115 | 14.7797 | 14.682 | 11.1897 | 0.0005 | -0.0044 | 0.0003 | 0.0046 | 0.0199 | -0.0054 | 0.003 | -360.085 | 17.3515 | -360.1988 | 18.1317 | -360.3004 | 17.4685 | -360.3312 | 17.9777 | -351.8382 | 17.9798 | -351.8844 | 17.5404
11:31 | 1027 | -84.0179 | 1.7166 | -6.8209 | 199.4806 | 439.8145 | 423.4263 | -8.5848 | -30.3796 | 20.5727 | 12.027 | 10.8462 | 1.0947 | 4.5227 | -10.6087 | 5.021 | 13.3755 | 13.0724 | 10.5627 | 6.8559 | 9.5872 | 1.2119 | -35.7689 | 27.8014 | 8.8496 | 14.1202 | 17.7393 | 24.0016 | 21.646 | 35.8188 | 9.0781 | 5.9899 | 11.6507 | 6.7721 | 9.7145 | 11.043 | 14.8564 | 14.6295 | 11.1677 | 0.0006 | -0.0045 | 0.0001 | 0.0038 | 0.0204 | 0.0105 | 0.0257 | -360.1404 | 17.3494 | -360.1958 | 18.0865 | -360.1835 | 17.411 | -360.2481 | 17.9736 | -351.8321 | 17.9695 | -351.8536 | 17.4911
11:31 | 1028 | -83.8892 | 1.8566 | -6.9011 | 199.4132 | 439.8221 | 423.5008 | -8.682 | -30.446 | 20.5315 | 12.1153 | 10.9332 | 1.173 | 4.6106 | -10.5138 | 5.0067 | 13.3425 | 13.0732 | 10.5622 | 6.8568 | 9.5873 | 1.3066 | -35.6706 | 27.7925 | 8.9213 | 14.1096 | 17.7474 | 24.0406 | 21.7083 | 35.8856 | 9.1747 | 5.9913 | 11.6511 | 6.7734 | 9.7146 | 11.0139 | 14.8474 | 14.6204 | 11.192 | 0.0003 | -0.0038 | 0.0001 | 0.0039 | 0.0156 | 0.0169 | 0.0082 | -360.1127 | 17.3802 | -360.2727 | 18.1461 | -360.2912 | 17.4295 | -360.2358 | 17.9572 | -351.8105 | 17.9818 | -351.9274 | 17.5445
11:31 | 1029 | -83.91 | 1.7853 | -6.9212 | 199.4522 | 439.8495 | 423.4695 | -8.6338 | -30.4192 | 20.5753 | 12.1386 | 10.935 | 1.088 | 4.6787 | -10.4407 | 5.0623 | 13.3316 | 13.0716 | 10.5631 | 6.8597 | 9.589 | 1.3625 | -35.6106 | 27.7848 | 8.9294 | 14.0769 | 17.77 | 23.9521 | 21.7681 | 35.8929 | 9.2625 | 5.9911 | 11.655 | 6.7721 | 9.7152 | 11.0034 | 14.7831 | 14.7112 | 11.1815 | -0.0001 | -0.0034 | 0 | 0.0043 | 0.0236 | -0.0079 | 0.011 | -360.1188 | 17.3432 | -360.1558 | 18.0927 | -360.1958 | 17.4254 | -360.2788 | 17.9736 | -351.8044 | 17.9674 | -351.8474 | 17.4972
11:31 | 1030 | -83.9231 | 1.7346 | -6.8505 | 199.567 | 439.9611 | 423.4594 | -8.6039 | -30.4578 | 20.5713 | 12.1722 | 10.9252 | 1.1739 | 4.6481 | -10.411 | 5.0612 | 13.4059 | 13.0742 | 10.5677 | 6.8558 | 9.5879 | 1.3103 | -35.6637 | 27.735 | 8.9232 | 14.0668 | 17.8232 | 23.9795 | 21.6768 | 35.9386 | 9.1987 | 5.9913 | 11.6514 | 6.7727 | 9.7145 | 11.0566 | 14.8216 | 14.6463 | 11.1493 | -0.0002 | -0.0039 | 0 | 0.0039 | -0.025 | 0.0354 | -0.0105 | -360.1311 | 17.3925 | -360.2358 | 18.1276 | -360.245 | 17.4213 | -360.2635 | 17.9839 | -351.8782 | 18.0003 | -351.9182 | 17.5096
11:31 | 1031 | -83.8945 | 1.7218 | -6.8569 | 199.5799 | 439.9489 | 423.4971 | -8.6124 | -30.3755 | 20.6314 | 12.1498 | 10.9145 | 1.0669 | 4.6642 | -10.3503 | 5.0977 | 13.4782 | 13.0737 | 10.5619 | 6.8581 | 9.5872 | 1.313 | -35.6803 | 27.7139 | 8.9433 | 14.2143 | 17.812 | 23.9512 | 21.6093 | 35.8745 | 9.1205 | 5.9901 | 11.6539 | 6.7701 | 9.7154 | 11.0551 | 14.8196 | 14.5927 | 11.2013 | 0.0005 | -0.0042 | 0.0003 | 0.004 | 0.0108 | -0.016 | -0.0092 | -360.0727 | 17.3248 | -360.165 | 18.105 | -360.2327 | 17.4459 | -360.2665 | 17.9654 | -351.8167 | 17.9551 | -351.829 | 17.5096
11:31 | 1032 | -83.9938 | 1.6966 | -6.8209 | 199.4385 | 439.9627 | 423.4758 | -8.6261 | -30.3335 | 20.7238 | 12.161 | 10.8779 | 1.0744 | 4.6507 | -10.3434 | 5.1237 | 13.4821 | 13.0741 | 10.5649 | 6.8581 | 9.5908 | 1.1856 | -35.772 | 27.7419 | 8.8978 | 14.1428 | 17.6928 | 23.9882 | 21.6612 | 35.8732 | 9.1795 | 5.9922 | 11.653 | 6.7665 | 9.7156 | 11.0769 | 14.833 | 14.6966 | 11.1696 | 0.0006 | -0.0045 | 0.0001 | 0.004 | 0.0228 | -0.0157 | -0.0052 | -360.1711 | 17.3823 | -360.1927 | 18.1173 | -360.2419 | 17.4562 | -360.2942 | 18.0003 | -351.8782 | 17.9941 | -351.8936 | 17.5116
11:31 | 1033 | -83.9713 | 1.6426 | -6.8407 | 199.5645 | 439.9809 | 423.5516 | -8.6165 | -30.2417 | 20.6528 | 12.1349 | 10.9479 | 1.1593 | 4.7573 | -10.312 | 5.0987 | 13.5273 | 13.0735 | 10.5619 | 6.8557 | 9.5888 | 1.118 | -35.9443 | 27.6153 | 8.8747 | 14.0757 | 17.7737 | 24.0024 | 21.5779 | 35.8862 | 9.1238 | 5.9904 | 11.655 | 6.7709 | 9.7145 | 11.068 | 14.8355 | 14.6731 | 11.2248 | 0.0002 | -0.0041 | -0.0001 | 0.004 | 0.0273 | -0.0266 | -0.0265 | -360.0758 | 17.3289 | -360.1773 | 18.1194 | -360.2204 | 17.4541 | -360.2542 | 17.949 | -351.7644 | 17.9572 | -351.8567 | 17.5219
11:31 | 1034 | -83.8893 | 1.6451 | -6.8255 | 199.6865 | 439.8751 | 423.5296 | -8.5861 | -30.2626 | 20.6307 | 12.0729 | 10.8373 | 1.0529 | 4.7109 | -10.3271 | 5.1429 | 13.5709 | 13.0741 | 10.5641 | 6.8568 | 9.5906 | 1.2079 | -35.7979 | 27.5562 | 8.8619 | 14.1274 | 17.9061 | 24.0333 | 21.7133 | 35.8916 | 9.1161 | 5.989 | 11.6523 | 6.7702 | 9.7153 | 11.0345 | 14.8335 | 14.6583 | 11.202 | -0.0002 | -0.0035 | 0.0001 | 0.004 | 0.0102 | -0.0028 | -0.0107 | -360.1558 | 17.3658 | -360.1896 | 18.1173 | -360.2358 | 17.4849 | -360.3189 | 18.0064 | -351.7951 | 17.9777 | -351.869 | 17.5075
11:31 | 1035 | -83.8435 | 1.79 | -6.8344 | 199.5915 | 439.9171 | 423.514 | -8.5431 | -30.2149 | 20.6167 | 12.1278 | 10.8086 | 1.0936 | 4.661 | -10.216 | 5.1762 | 13.5636 | 13.075 | 10.5645 | 6.8568 | 9.5891 | 1.252 | -35.7629 | 27.5655 | 8.8427 | 14.1133 | 17.8478 | 24.0627 | 21.667 | 35.786 | 9.0838 | 5.9887 | 11.6494 | 6.7733 | 9.7137 | 11.0877 | 14.8333 | 14.6968 | 11.1698 | -0.0003 | -0.0039 | 0.0002 | 0.004 | 0.0417 | -0.0027 | -0.0187 | -360.1034 | 17.3576 | -360.2265 | 18.1276 | -360.2512 | 17.4377 | -360.2327 | 17.9531 | -351.8013 | 17.9818 | -351.8967 | 17.5239
11:31 | 1036 | -83.8022 | 1.7315 | -6.893 | 199.5374 | 440.0983 | 423.5643 | -8.5449 | -30.2153 | 20.4312 | 12.0756 | 10.7866 | 1.0121 | 4.6383 | -10.2181 | 5.0392 | 13.5081 | 13.0751 | 10.5668 | 6.8595 | 9.5898 | 1.1348 | -35.7731 | 27.6285 | 8.7727 | 14.1617 | 17.9064 | 24.0317 | 21.698 | 35.7966 | 9.1288 | 5.9902 | 11.652 | 6.7712 | 9.715 | 11.0137 | 14.8084 | 14.6719 | 11.1812 | 0.0003 | -0.0043 | 0.0001 | 0.0041 | -0.0075 | 0.0077 | -0.0026 | -360.1188 | 17.3453 | -360.1773 | 18.1235 | -360.2881 | 17.4911 | -360.3281 | 17.9818 | -351.8259 | 17.9613 | -351.8444 | 17.5239
11:31 | 1037 | -83.7674 | 1.8715 | -6.8102 | 199.6066 | 440.0043 | 423.6611 | -8.5258 | -30.3003 | 20.3888 | 12.0915 | 10.7977 | 1.0421 | 4.5447 | -10.2261 | 5.0365 | 13.3953 | 13.0756 | 10.5681 | 6.8606 | 9.5898 | 1.1224 | -35.7376 | 27.6543 | 8.938 | 14.2209 | 17.9865 | 24.0883 | 21.6423 | 35.7402 | 9.1786 | 5.9899 | 11.6506 | 6.7722 | 9.7137 | 11.0445 | 14.7809 | 14.6185 | 11.1799 | 0.0005 | -0.0046 | 0 | 0.0041 | 0.0454 | -0.0445 | -0.013 | -360.1311 | 17.374 | -360.2111 | 18.105 | -360.2081 | 17.4356 | -360.2327 | 17.9572 | -351.8536 | 17.9941 | -351.8659 | 17.5055
11:31 | 1038 | -83.8309 | 1.7653 | -6.8208 | 199.5661 | 439.9674 | 423.6244 | -8.5227 | -30.2966 | 20.3985 | 12.0708 | 10.7877 | 1.0502 | 4.6572 | -10.2521 | 4.9764 | 13.4331 | 13.0748 | 10.5652 | 6.858 | 9.5902 | 1.134 | -35.7018 | 27.6255 | 8.9758 | 14.1489 | 17.8617 | 24.1146 | 21.6676 | 35.8394 | 9.2781 | 5.9906 | 11.6533 | 6.7723 | 9.7151 | 11.0658 | 14.8454 | 14.6703 | 11.2226 | 0.0003 | -0.0041 | 0.0004 | 0.004 | -0.0074 | 0.0291 | -0.007 | -360.1065 | 17.3556 | -360.2327 | 18.1358 | -360.2881 | 17.4849 | -360.3004 | 17.951 | -351.8105 | 17.9736 | -351.8997 | 17.528
11:31 | 1039 | -83.8079 | 1.9098 | -6.8508 | 199.6214 | 439.9122 | 423.6084 | -8.4933 | -30.3055 | 20.3081 | 12.1871 | 10.8327 | 1.0845 | 4.801 | -10.3397 | 4.9528 | 13.347 | 13.0754 | 10.5656 | 6.8569 | 9.5921 | 1.1869 | -35.6522 | 27.7241 | 8.8574 | 14.1481 | 17.9087 | 24.0642 | 21.6838 | 35.7776 | 9.2527 | 5.9904 | 11.6543 | 6.7734 | 9.7157 | 11.0658 | 14.7809 | 14.6703 | 11.2333 | -0.0003 | -0.0037 | 0.0002 | 0.004 | 0.0158 | 0.0107 | -0.0047 | -360.1373 | 17.3391 | -360.1742 | 18.0906 | -360.1742 | 17.4397 | -360.2819 | 17.9756 | -351.8505 | 17.9756 | -351.8228 | 17.4911
11:31 | 1040 | -83.8122 | 1.9819 | -6.8695 | 199.5729 | 439.9081 | 423.6056 | -8.5502 | -30.2805 | 20.2764 | 12.1324 | 10.8366 | 1.0387 | 4.7024 | -10.4787 | 5.0487 | 13.4008 | 13.0759 | 10.5662 | 6.8548 | 9.5921 | 1.1891 | -35.6705 | 27.6639 | 8.9244 | 14.2927 | 17.894 | 24.038 | 21.7478 | 35.7841 | 9.182 | 5.9886 | 11.6548 | 6.7745 | 9.7162 | 11.0461 | 14.8735 | 14.6078 | 11.2777 | -0.0001 | -0.0036 | 0 | 0.0042 | 0.0397 | -0.0208 | -0.0061 | -360.0911 | 17.372 | -360.2542 | 18.1543 | -360.2942 | 17.4623 | -360.2388 | 17.9572 | -351.8228 | 17.9921 | -351.9244 | 17.5301
11:31 | 1041 | -83.8608 | 1.87 | -6.7469 | 199.7135 | 440.0367 | 423.7125 | -8.483 | -30.2644 | 20.2838 | 12.1444 | 10.7476 | 0.9816 | 4.7068 | -10.5297 | 5.0962 | 13.3975 | 13.0765 | 10.5692 | 6.8592 | 9.5923 | 1.2095 | -35.6465 | 27.8206 | 8.7372 | 14.5099 | 18.0228 | 24.0956 | 21.6741 | 35.7411 | 9.2549 | 5.9883 | 11.6562 | 6.7758 | 9.7147 | 11.0562 | 14.8082 | 14.6717 | 11.1917 | 0.0003 | -0.0041 | -0.0001 | 0.0039 | 0.0194 | 0.0061 | 0.0088 | -360.0634 | 17.3186 | -360.1034 | 18.0783 | -360.2142 | 17.4808 | -360.3281 | 17.9633 | -351.8136 | 17.9469 | -351.7951 | 17.487
11:31 | 1042 | -83.8492 | 1.9524 | -6.7597 | 199.6984 | 440.0375 | 423.7406 | -8.5002 | -30.2858 | 20.3118 | 12.1452 | 10.7401 | 1.0674 | 4.6979 | -10.4936 | 4.9901 | 13.3865 | 13.0761 | 10.5674 | 6.8601 | 9.5926 | 1.1135 | -35.6577 | 27.777 | 8.7556 | 14.5328 | 17.968 | 24.0922 | 21.7243 | 35.7626 | 9.2891 | 5.988 | 11.6545 | 6.7706 | 9.7141 | 11.0238 | 14.7302 | 14.6066 | 11.1593 | 0.0006 | -0.0047 | 0.0002 | 0.0039 | 0.0237 | -0.0216 | 0.0096 | -360.125 | 17.372 | -360.2696 | 18.1522 | -360.2419 | 17.4562 | -360.2635 | 17.9366 | -351.8444 | 18.0064 | -351.9151 | 17.5301
11:31 | 1043 | -83.8381 | 1.9812 | -6.7423 | 199.6924 | 440.0513 | 423.7028 | -8.4643 | -30.2448 | 20.3178 | 12.1962 | 10.7244 | 1.227 | 4.7497 | -10.5592 | 5.0303 | 13.3874 | 13.0765 | 10.5691 | 6.8562 | 9.5914 | 1.1635 | -35.6766 | 27.8499 | 8.7541 | 14.5354 | 17.9554 | 24.1212 | 21.6896 | 35.8094 | 9.1979 | 5.9895 | 11.6564 | 6.7686 | 9.7156 | 11.0244 | 14.7439 | 14.6461 | 11.1598 | 0.0004 | -0.0041 | -0.0001 | 0.0041 | 0.0198 | 0.019 | 0.0256 | -360.0388 | 17.3063 | -360.1527 | 18.1255 | -360.2788 | 17.4849 | -360.2881 | 17.9366 | -351.7736 | 17.9407 | -351.7982 | 17.5198
11:31 | 1044 | -83.8633 | 1.9653 | -6.8419 | 199.671 | 440.1236 | 423.6096 | -8.5715 | -30.3648 | 20.3641 | 12.2787 | 10.8217 | 1.233 | 4.7512 | -10.4971 | 4.9935 | 13.3293 | 13.0768 | 10.5674 | 6.859 | 9.5927 | 1.1423 | -35.6391 | 27.8083 | 8.8295 | 14.4442 | 17.8531 | 24.0969 | 21.7231 | 35.8145 | 9.1931 | 5.9873 | 11.6527 | 6.7737 | 9.715 | 11.0559 | 14.769 | 14.5936 | 11.1165 | -0.0003 | -0.0039 | -0.0002 | 0.004 | 0.0187 | -0.0037 | 0.0118 | -360.1527 | 17.3843 | -360.2204 | 18.1214 | -360.2388 | 17.4459 | -360.2419 | 17.9695 | -351.8721 | 18.0167 | -351.9213 | 17.5013
11:31 | 1045 | -83.8271 | 1.9231 | -6.8612 | 199.5457 | 440.0655 | 423.6229 | -8.5353 | -30.3647 | 20.3838 | 12.302 | 10.8801 | 1.2298 | 4.7143 | -10.5766 | 5.0094 | 13.3468 | 13.078 | 10.5651 | 6.856 | 9.5929 | 1.097 | -35.6529 | 27.7257 | 8.855 | 14.4546 | 17.9331 | 24.0789 | 21.7601 | 35.8494 | 9.1931 | 5.9894 | 11.6523 | 6.7714 | 9.7173 | 11.0555 | 14.7297 | 14.5673 | 11.1375 | -0.0003 | -0.0037 | 0.0001 | 0.0038 | 0.0215 | -0.0191 | -0.0263 | -360.0419 | 17.3391 | -360.2327 | 18.144 | -360.2758 | 17.45 | -360.2481 | 17.9223 | -351.7767 | 17.9736 | -351.8659 | 17.5301
11:31 | 1046 | -83.7496 | 2.1145 | -6.8574 | 199.582 | 440.0532 | 423.6452 | -8.5401 | -30.4324 | 20.2829 | 12.3645 | 10.9476 | 1.3228 | 4.694 | -10.4667 | 5.0416 | 13.3753 | 13.0764 | 10.5625 | 6.8529 | 9.5918 | 1.1508 | -35.7256 | 27.6525 | 8.8352 | 14.3868 | 17.8285 | 24.0381 | 21.716 | 35.8771 | 9.2544 | 5.9881 | 11.6513 | 6.7701 | 9.7151 | 11.0334 | 14.703 | 14.5534 | 11.1154 | 0.0002 | -0.0042 | 0.0002 | 0.0039 | 0.0116 | -0.0037 | -0.0026 | -360.1804 | 17.3699 | -360.1927 | 18.0865 | -360.1804 | 17.4664 | -360.3065 | 17.988 | -351.9059 | 18.0023 | -351.8659 | 17.4993
11:31 | 1047 | -83.724 | 2.2462 | -6.8443 | 199.6723 | 440.0766 | 423.7252 | -8.5384 | -30.3818 | 20.3433 | 12.3668 | 10.9895 | 1.3191 | 4.6996 | -10.567 | 4.9641 | 13.351 | 13.0761 | 10.5618 | 6.8554 | 9.5928 | 1.1801 | -35.6689 | 27.7368 | 8.8433 | 14.3918 | 17.8565 | 24.0532 | 21.7649 | 35.8254 | 9.1273 | 5.9885 | 11.6531 | 6.772 | 9.7152 | 11.0347 | 14.7305 | 14.6327 | 11.106 | 0.0006 | -0.0046 | 0.0001 | 0.0041 | 0.0147 | -0.0153 | 0.0241 | -360.1096 | 17.3699 | -360.2358 | 18.1317 | -360.245 | 17.4315 | -360.2019 | 17.9346 | -351.8382 | 18.0044 | -351.8936 | 17.5198
11:31 | 1048 | -83.6903 | 2.2278 | -6.9186 | 199.6124 | 440.0377 | 423.6257 | -8.562 | -30.4397 | 20.4295 | 12.3508 | 10.9637 | 1.3839 | 4.6825 | -10.5853 | 4.9804 | 13.3961 | 13.0763 | 10.5682 | 6.8556 | 9.594 | 1.1459 | -35.6509 | 27.7867 | 8.9375 | 14.3654 | 17.9504 | 24.0203 | 21.7342 | 35.8869 | 9.1762 | 5.9896 | 11.6517 | 6.7716 | 9.7165 | 11.0662 | 14.691 | 14.6449 | 11.0948 | 0.0005 | -0.0043 | 0 | 0.004 | 0.0247 | -0.0045 | 0.0016 | -360.0911 | 17.3227 | -360.1404 | 18.1071 | -360.2419 | 17.4952 | -360.3219 | 17.9756 | -351.8444 | 17.9674 | -351.8351 | 17.5013
11:31 | 1049 | -83.7336 | 2.213 | -6.9009 | 199.5953 | 439.9977 | 423.588 | -8.5744 | -30.4093 | 20.3259 | 12.3494 | 11.0077 | 1.2912 | 4.636 | -10.5455 | 5.0044 | 13.429 | 13.0769 | 10.5687 | 6.8556 | 9.5946 | 1.1514 | -35.7712 | 27.7526 | 9.1105 | 14.4378 | 17.7974 | 24.0385 | 21.6282 | 35.7695 | 9.1435 | 5.9893 | 11.6514 | 6.7707 | 9.7165 | 11.0557 | 14.6913 | 14.5934 | 11.127 | -0.0002 | -0.0038 | 0.0002 | 0.004 | 0.0386 | -0.0142 | -0.0042 | -360.1281 | 17.372 | -360.2173 | 18.1091 | -360.2204 | 17.4418 | -360.2665 | 17.9633 | -351.8228 | 18.0023 | -351.8813 | 17.489
11:31 | 1050 | -83.6954 | 2.1836 | -6.8882 | 199.6941 | 440.0597 | 423.6041 | -8.6132 | -30.3606 | 20.3603 | 12.3479 | 10.8816 | 1.2088 | 4.5359 | -10.5257 | 5.1352 | 13.4681 | 13.0766 | 10.5678 | 6.8592 | 9.5918 | 1.2087 | -35.622 | 27.863 | 9.0719 | 14.4399 | 17.9791 | 24.0701 | 21.7026 | 35.8626 | 9.0965 | 5.9885 | 11.6518 | 6.7725 | 9.7171 | 11.0021 | 14.6523 | 14.5673 | 11.1269 | -0.0003 | -0.0037 | 0 | 0.0039 | -0.0067 | 0.0116 | -0.009 | -360.0634 | 17.3309 | -360.2204 | 18.1502 | -360.3004 | 17.4911 | -360.2727 | 17.9366 | -351.7797 | 17.9756 | -351.869 | 17.5445
11:31 | 1051 | -83.7755 | 2.1232 | -6.92 | 199.6628 | 439.928 | 423.6238 | -8.5528 | -30.3787 | 20.3297 | 12.4847 | 10.8987 | 1.1238 | 4.5498 | -10.5081 | 5.1607 | 13.4834 | 13.0768 | 10.5701 | 6.8589 | 9.5924 | 1.145 | -35.5448 | 27.8461 | 9.0011 | 14.4601 | 17.7901 | 24.1182 | 21.7129 | 35.909 | 9.1824 | 5.9879 | 11.6517 | 6.7709 | 9.7158 | 11.024 | 14.8079 | 14.6327 | 11.2129 | 0.0001 | -0.0043 | 0 | 0.0042 | 0.0253 | -0.0148 | -0.0074 | -360.1342 | 17.3412 | -360.1773 | 18.1029 | -360.2296 | 17.4664 | -360.2819 | 17.9654 | -351.8074 | 17.9798 | -351.8321 | 17.4911
11:31 | 1052 | -83.8637 | 2.1143 | -6.9582 | 199.6789 | 439.9448 | 423.631 | -8.6341 | -30.4017 | 20.2523 | 12.3052 | 10.7958 | 1.0662 | 4.4494 | -10.6275 | 5.1241 | 13.4742 | 13.077 | 10.5692 | 6.8554 | 9.5932 | 1.1348 | -35.541 | 27.7662 | 8.9657 | 14.3782 | 17.8909 | 24.111 | 21.7434 | 35.9321 | 9.2515 | 5.9883 | 11.6493 | 6.7722 | 9.7145 | 11.0332 | 14.7673 | 14.6566 | 11.1687 | 0.0007 | -0.0044 | 0.0001 | 0.004 | 0.0149 | 0.0061 | 0.0267 | -360.1065 | 17.374 | -360.2542 | 18.1502 | -360.2758 | 17.4397 | -360.2327 | 17.9346 | -351.8597 | 18.0126 | -351.9121 | 17.5404
11:31 | 1053 | -83.9124 | 2.1417 | -6.9507 | 199.7646 | 439.9382 | 423.6216 | -8.6127 | -30.3796 | 20.2371 | 12.2886 | 10.818 | 1.1999 | 4.4878 | -10.6557 | 5.1385 | 13.5002 | 13.0774 | 10.5688 | 6.8556 | 9.5923 | 1.1047 | -35.5639 | 27.8338 | 8.9699 | 14.3332 | 17.7889 | 24.1202 | 21.7053 | 35.9174 | 9.1895 | 5.9884 | 11.6551 | 6.7742 | 9.7166 | 11.0343 | 14.8204 | 14.6839 | 11.1804 | 0.0005 | -0.0045 | 0.0002 | 0.0039 | 0.0287 | -0.0245 | -0.0206 | -360.0911 | 17.3268 | -360.165 | 18.0968 | -360.2204 | 17.4788 | -360.2635 | 17.9387 | -351.7859 | 17.9777 | -351.8351 | 17.5013
11:31 | 1054 | -83.8157 | 2.1885 | -6.9668 | 199.6414 | 439.9847 | 423.6094 | -8.604 | -30.3503 | 20.1561 | 12.3165 | 10.87 | 1.1662 | 4.4576 | -10.5183 | 5.107 | 13.4577 | 13.0769 | 10.5655 | 6.8557 | 9.5929 | 1.1625 | -35.5971 | 27.931 | 8.8752 | 14.3713 | 17.8514 | 24.1348 | 21.6843 | 35.8762 | 9.0923 | 5.9886 | 11.6503 | 6.7714 | 9.7159 | 11.0448 | 14.833 | 14.6578 | 11.1803 | 0 | -0.0038 | -0.0001 | 0.004 | 0.0262 | 0.0068 | -0.0071 | -360.1711 | 17.3843 | -360.2419 | 18.1296 | -360.245 | 17.4521 | -360.2727 | 17.9695 | -351.8967 | 18.0229 | -351.9059 | 17.5157
11:31 | 1055 | -83.7826 | 2.1394 | -6.9614 | 199.6234 | 439.8725 | 423.5737 | -8.5002 | -30.2969 | 20.3309 | 12.3197 | 10.8841 | 1.3512 | 4.3819 | -10.3881 | 5.2081 | 13.5984 | 13.0769 | 10.5637 | 6.8616 | 9.5931 | 1.1853 | -35.4942 | 27.9332 | 8.9106 | 14.2863 | 17.8296 | 24.0693 | 21.6747 | 35.8523 | 9.0634 | 5.9894 | 11.6522 | 6.7739 | 9.7159 | 11.045 | 14.8462 | 14.6839 | 11.1911 | -0.0003 | -0.0036 | 0.0001 | 0.004 | 0.0102 | 0.0139 | -0.0101 | -360.0819 | 17.3268 | -360.1435 | 18.1009 | -360.2173 | 17.4726 | -360.2665 | 17.949 | -351.7736 | 17.9551 | -351.8259 | 17.5055
11:31 | 1056 | -83.7957 | 2.2669 | -6.9423 | 199.6563 | 439.9735 | 423.6233 | -8.5278 | -30.2936 | 20.4196 | 12.3093 | 10.9218 | 1.2757 | 4.2824 | -10.3798 | 5.2457 | 13.5152 | 13.0784 | 10.568 | 6.8587 | 9.5922 | 1.1295 | -35.5507 | 27.8281 | 8.9288 | 14.3417 | 17.7762 | 24.1454 | 21.7112 | 35.8749 | 9.0941 | 5.9883 | 11.6512 | 6.771 | 9.7164 | 11.0548 | 14.8837 | 14.6568 | 11.1902 | 0 | -0.004 | 0.0001 | 0.0038 | 0.0027 | 0.0025 | -0.0197 | -360.1558 | 17.3679 | -360.2235 | 18.1337 | -360.2296 | 17.4705 | -360.2788 | 17.9633 | -351.8813 | 18.0147 | -351.909 | 17.5096
11:31 | 1057 | -83.8892 | 2.2514 | -6.9197 | 199.6867 | 440.04 | 423.6555 | -8.6011 | -30.3189 | 20.3921 | 12.2616 | 10.9253 | 1.2198 | 4.2394 | -10.3479 | 5.2591 | 13.6313 | 13.0781 | 10.5665 | 6.8579 | 9.5921 | 1.2032 | -35.4191 | 27.8906 | 9.0363 | 14.3063 | 17.7511 | 24.1913 | 21.7704 | 36.002 | 9.1247 | 5.9894 | 11.6516 | 6.7707 | 9.718 | 11.0555 | 14.8588 | 14.6837 | 11.1909 | 0.0006 | -0.0044 | 0.0002 | 0.004 | 0.0078 | 0.0002 | -0.0158 | -360.0788 | 17.333 | -360.1835 | 18.1173 | -360.1988 | 17.4582 | -360.2542 | 17.9366 | -351.789 | 17.9818 | -351.8351 | 17.5116
11:31 | 1058 | -83.8167 | 2.2009 | -6.941 | 199.6568 | 439.9338 | 423.6362 | -8.6327 | -30.3544 | 20.5276 | 12.2249 | 10.9117 | 1.2388 | 4.2185 | -10.4112 | 5.1978 | 13.5532 | 13.0784 | 10.566 | 6.8632 | 9.5941 | 1.2903 | -35.3913 | 27.9484 | 8.9804 | 14.4075 | 18.003 | 24.1898 | 21.788 | 35.931 | 9.1092 | 5.9885 | 11.6506 | 6.7709 | 9.7182 | 11.0988 | 14.8854 | 14.6973 | 11.2342 | 0.0004 | -0.0045 | -0.0001 | 0.004 | 0.0319 | -0.0105 | 0.0099 | -360.0788 | 17.3535 | -360.2265 | 18.1379 | -360.2573 | 17.4747 | -360.2881 | 17.951 | -351.8382 | 18.0003 | -351.9121 | 17.5198
11:31 | 1059 | -83.8037 | 2.2189 | -6.8297 | 199.7949 | 440.0534 | 423.6958 | -8.5502 | -30.3923 | 20.6145 | 12.1944 | 10.8933 | 1.2462 | 4.2141 | -10.3033 | 5.1735 | 13.5578 | 13.0775 | 10.5689 | 6.8574 | 9.5933 | 1.2461 | -35.4099 | 27.9334 | 8.9957 | 14.3708 | 17.8635 | 24.2546 | 21.7748 | 35.9646 | 9.1117 | 5.9881 | 11.6497 | 6.7729 | 9.7177 | 11.0336 | 14.8194 | 14.6442 | 11.2331 | 0 | -0.0038 | 0 | 0.0039 | 0.0198 | -0.0141 | -0.0156 | -360.0911 | 17.3474 | -360.1619 | 18.1071 | -360.2204 | 17.4521 | -360.2758 | 17.9469 | -351.792 | 17.9798 | -351.8321 | 17.5096
11:31 | 1060 | -83.8698 | 2.153 | -6.8724 | 199.7724 | 440.1001 | 423.6722 | -8.623 | -30.3633 | 20.6691 | 12.2414 | 10.9742 | 1.2607 | 4.2606 | -10.3073 | 5.1696 | 13.671 | 13.0791 | 10.5651 | 6.8607 | 9.5925 | 1.24 | -35.446 | 27.8929 | 8.9433 | 14.3122 | 17.8517 | 24.2579 | 21.799 | 35.9001 | 9.1698 | 5.9875 | 11.6513 | 6.7718 | 9.7182 | 11.0564 | 14.7826 | 14.6461 | 11.1919 | -0.0001 | -0.0036 | 0.0002 | 0.0039 | 0.0488 | -0.0455 | 0.0023 | -360.1311 | 17.3535 | -360.2173 | 18.1358 | -360.2727 | 17.4788 | -360.3065 | 17.9572 | -351.7982 | 17.99 | -351.8936 | 17.5198
11:31 | 1061 | -83.9273 | 2.1234 | -6.8541 | 199.773 | 440.0592 | 423.6338 | -8.6671 | -30.2827 | 20.7003 | 12.2381 | 11.0761 | 1.2829 | 4.1833 | -10.3094 | 5.2125 | 13.6719 | 13.0777 | 10.5659 | 6.8589 | 9.594 | 1.2331 | -35.5711 | 27.9131 | 9.0417 | 14.3487 | 17.8878 | 24.1852 | 21.7714 | 35.9897 | 9.1883 | 5.9881 | 11.6528 | 6.7721 | 9.7174 | 11.0461 | 14.796 | 14.6466 | 11.1495 | 0 | -0.0039 | -0.0001 | 0.0041 | 0.0323 | -0.027 | -0.0227 | -360.1188 | 17.3535 | -360.165 | 18.0906 | -360.1804 | 17.4521 | -360.2235 | 17.9469 | -351.8505 | 17.988 | -351.8444 | 17.4911
11:31 | 1062 | -83.9361 | 2.0183 | -6.9517 | 199.6532 | 440.0283 | 423.6316 | -8.6745 | -30.302 | 20.7871 | 12.2668 | 10.9775 | 1.2805 | 4.1618 | -10.3964 | 5.2073 | 13.579 | 13.0792 | 10.5669 | 6.8605 | 9.5946 | 1.2605 | -35.4537 | 27.8987 | 9.0111 | 14.3656 | 17.8471 | 24.1353 | 21.7792 | 35.9234 | 9.157 | 5.9887 | 11.6542 | 6.7722 | 9.7164 | 11.098 | 14.8715 | 14.7093 | 11.2228 | 0.0005 | -0.0046 | -0.0001 | 0.0039 | 0.0369 | 0.0081 | -0.0069 | -360.125 | 17.3699 | -360.2696 | 18.1563 | -360.285 | 17.4664 | -360.2665 | 17.9448 | -351.8197 | 18.0023 | -351.9305 | 17.5404
11:31 | 1063 | -83.8375 | 2.0796 | -6.9218 | 199.7211 | 440.1113 | 423.6249 | -8.6203 | -30.3809 | 20.6578 | 12.2282 | 11.0548 | 1.3081 | 4.1437 | -10.3441 | 5.1988 | 13.6394 | 13.0786 | 10.5666 | 6.8603 | 9.5941 | 1.2297 | -35.4392 | 28.0157 | 8.9723 | 14.3476 | 17.8353 | 24.1398 | 21.753 | 35.9734 | 9.3123 | 5.9893 | 11.6527 | 6.77 | 9.7164 | 11.0778 | 14.8213 | 14.7625 | 11.1919 | 0.0006 | -0.0045 | 0.0004 | 0.004 | 0.0283 | -0.0264 | -0.0024 | -360.1127 | 17.335 | -360.1404 | 18.0927 | -360.1988 | 17.4664 | -360.3096 | 17.9633 | -351.8382 | 17.9756 | -351.8228 | 17.4911
11:31 | 1064 | -83.8764 | 1.9954 | -6.8797 | 199.7495 | 440.2172 | 423.6664 | -8.7266 | -30.4427 | 20.6186 | 12.2018 | 11.1037 | 1.347 | 4.2195 | -10.344 | 5.1803 | 13.6009 | 13.0794 | 10.5678 | 6.8559 | 9.5951 | 1.2203 | -35.4701 | 27.9598 | 8.9648 | 14.3556 | 17.8763 | 24.2526 | 21.7031 | 35.9233 | 9.2548 | 5.9885 | 11.6555 | 6.7733 | 9.7177 | 11.0242 | 14.8727 | 14.6976 | 11.213 | 0.0002 | -0.0037 | 0.0003 | 0.004 | 0.022 | 0.0095 | -0.0209 | -360.1219 | 17.3658 | -360.2388 | 18.1379 | -360.2358 | 17.45 | -360.2173 | 17.9407 | -351.8413 | 18.0126 | -351.8936 | 17.5157
11:31 | 1065 | -83.8773 | 1.9927 | -6.8473 | 199.777 | 440.1862 | 423.7483 | -8.6566 | -30.3236 | 20.7095 | 12.2187 | 11.1134 | 1.2728 | 4.2064 | -10.3705 | 5.2055 | 13.7315 | 13.0806 | 10.5667 | 6.8588 | 9.5956 | 1.2637 | -35.5131 | 27.9054 | 8.9972 | 14.4964 | 17.8752 | 24.3008 | 21.6828 | 35.9669 | 9.241 | 5.9906 | 11.6564 | 6.7735 | 9.719 | 11.0341 | 14.8201 | 14.7095 | 11.1696 | -0.0001 | -0.0035 | 0 | 0.0041 | -0.0029 | 0.0157 | -0.0128 | -360.1004 | 17.3268 | -360.1219 | 18.0968 | -360.2327 | 17.4931 | -360.3035 | 17.951 | -351.8105 | 17.9633 | -351.8197 | 17.5013
11:31 | 1066 | -83.906 | 2.0188 | -6.8775 | 199.8235 | 440.1631 | 423.688 | -8.6682 | -30.3137 | 20.6823 | 12.2466 | 11.0522 | 1.3439 | 4.2836 | -10.3624 | 5.2192 | 13.6738 | 13.08 | 10.569 | 6.8573 | 9.5971 | 1.2587 | -35.4338 | 27.8771 | 8.8119 | 14.5327 | 17.8409 | 24.2733 | 21.6373 | 35.8634 | 9.188 | 5.9908 | 11.657 | 6.7756 | 9.7172 | 11.0667 | 14.8725 | 14.6715 | 11.2342 | -0.0002 | -0.0037 | -0.0001 | 0.004 | 0.0399 | -0.0234 | 0.0127 | -360.1311 | 17.3843 | -360.2296 | 18.1255 | -360.2173 | 17.4459 | -360.2819 | 17.9654 | -351.8536 | 18.0064 | -351.8844 | 17.4993
11:31 | 1067 | -83.9968 | 2.0403 | -6.8584 | 199.8957 | 440.1757 | 423.7462 | -8.585 | -30.3129 | 20.8176 | 12.1468 | 11.0414 | 1.3166 | 4.3737 | -10.4295 | 5.2474 | 13.7269 | 13.0794 | 10.5646 | 6.8522 | 9.5955 | 1.1629 | -35.4493 | 27.9163 | 8.8526 | 14.2963 | 17.8883 | 24.2763 | 21.6815 | 35.7701 | 9.1511 | 5.9898 | 11.6548 | 6.7789 | 9.7178 | 11.0988 | 14.8854 | 14.762 | 11.2449 | 0.0004 | -0.0044 | 0.0003 | 0.004 | 0.0139 | -0.0167 | -0.0089 | -360.0327 | 17.3042 | -360.1804 | 18.1296 | -360.2881 | 17.4931 | -360.2696 | 17.9223 | -351.749 | 17.9572 | -351.8413 | 17.5363
11:31 | 1068 | -84.057 | 2.0317 | -6.8148 | 199.7849 | 440.0953 | 423.7765 | -8.567 | -30.2805 | 20.7907 | 12.1882 | 11.0247 | 1.3997 | 4.419 | -10.4096 | 5.1888 | 13.7193 | 13.078 | 10.5639 | 6.8588 | 9.5952 | 1.3044 | -35.3789 | 27.8761 | 8.9051 | 14.34 | 17.8711 | 24.2695 | 21.6739 | 35.8234 | 9.2165 | 5.9889 | 11.6529 | 6.7752 | 9.719 | 11.0665 | 14.911 | 14.7359 | 11.2554 | 0.0006 | -0.0045 | -0.0001 | 0.0041 | 0.0171 | -0.0011 | 0.0115 | -360.1742 | 17.3864 | -360.2081 | 18.0988 | -360.2142 | 17.4603 | -360.3158 | 17.9756 | -351.8905 | 18.0106 | -351.8628 | 17.4849
11:31 | 1069 | -84.0791 | 2.07 | -6.9438 | 199.8512 | 440.1545 | 423.7238 | -8.5625 | -30.2896 | 20.7942 | 12.0634 | 10.9429 | 1.2282 | 4.4041 | -10.5272 | 5.1444 | 13.6397 | 13.0802 | 10.5645 | 6.8601 | 9.5972 | 1.2443 | -35.3346 | 27.8707 | 8.8011 | 14.3953 | 17.9218 | 24.2457 | 21.7421 | 35.8837 | 9.225 | 5.9885 | 11.653 | 6.7755 | 9.7186 | 11.0349 | 14.9244 | 14.6976 | 11.2558 | 0.0003 | -0.0039 | 0 | 0.0041 | 0.0331 | -0.0235 | 0.0042 | -360.0942 | 17.3515 | -360.2235 | 18.1502 | -360.2604 | 17.4603 | -360.2512 | 17.8997 | -351.789 | 17.9941 | -351.9274 | 17.5445
11:31 | 1070 | -84.1864 | 2.096 | -6.8938 | 199.8168 | 440.0964 | 423.7405 | -8.6518 | -30.2546 | 20.7794 | 12.0995 | 10.9797 | 1.3238 | 4.3796 | -10.5174 | 5.2504 | 13.6871 | 13.0785 | 10.5661 | 6.8591 | 9.5974 | 1.2743 | -35.3735 | 27.8858 | 8.7512 | 14.5137 | 17.9373 | 24.339 | 21.7308 | 35.9075 | 9.2652 | 5.9906 | 11.6543 | 6.7747 | 9.7174 | 11.0557 | 14.9365 | 14.7227 | 11.2232 | -0.0002 | -0.0038 | 0.0001 | 0.0037 | 0.0141 | -0.0003 | -0.012 | -360.1588 | 17.3576 | -360.1742 | 18.0947 | -360.2019 | 17.4726 | -360.3312 | 17.9839 | -351.829 | 17.9839 | -351.8321 | 17.489
11:31 | 1071 | -84.22 | 2.0579 | -6.8595 | 199.8496 | 440.1332 | 423.7782 | -8.7136 | -30.3815 | 20.8102 | 12.0978 | 10.998 | 1.3437 | 4.4849 | -10.5341 | 5.1905 | 13.5407 | 13.0791 | 10.5661 | 6.8618 | 9.5966 | 1.29 | -35.2499 | 27.9259 | 8.6608 | 14.5967 | 17.9291 | 24.2602 | 21.755 | 35.8602 | 9.3262 | 5.9903 | 11.6565 | 6.7738 | 9.7187 | 11.0454 | 14.8725 | 14.762 | 11.309 | 0 | -0.004 | 0.0003 | 0.0041 | -0.0025 | 0.0087 | 0.0175 | -360.1188 | 17.3802 | -360.2296 | 18.1153 | -360.2265 | 17.4233 | -360.1958 | 17.9305 | -351.8351 | 18.0106 | -351.9244 | 17.5157
11:31 | 1072 | -84.1832 | 2.0396 | -6.9096 | 199.8917 | 440.2457 | 423.7734 | -8.6469 | -30.3733 | 20.8024 | 12.1262 | 10.9836 | 1.4514 | 4.4167 | -10.5113 | 5.1612 | 13.5572 | 13.0797 | 10.5681 | 6.8644 | 9.5981 | 1.2756 | -35.3271 | 27.8734 | 8.6723 | 14.5772 | 17.9869 | 24.29 | 21.7473 | 35.859 | 9.3457 | 5.9892 | 11.6537 | 6.7773 | 9.7196 | 11.0455 | 14.9115 | 14.814 | 11.3305 | 0.0004 | -0.0043 | 0 | 0.0041 | 0.0095 | -0.0091 | -0.0111 | -360.1219 | 17.3412 | -360.1465 | 18.105 | -360.2635 | 17.4972 | -360.3312 | 17.9695 | -351.8136 | 17.9756 | -351.8351 | 17.5013
11:31 | 1073 | -84.259 | 2.0227 | -6.9593 | 199.8152 | 440.1184 | 423.7443 | -8.6698 | -30.441 | 20.7603 | 12.0949 | 10.9514 | 1.3908 | 4.4051 | -10.4436 | 5.2657 | 13.6605 | 13.0808 | 10.565 | 6.8593 | 9.5987 | 1.2613 | -35.23 | 27.8028 | 8.7552 | 14.6892 | 17.9939 | 24.2143 | 21.6848 | 35.8049 | 9.2972 | 5.9902 | 11.6548 | 6.7734 | 9.7189 | 11.0347 | 14.937 | 14.7361 | 11.2769 | 0.0005 | -0.0045 | 0.0001 | 0.0042 | 0.0341 | -0.0251 | -0.0038 | -360.1127 | 17.372 | -360.1835 | 18.0845 | -360.1742 | 17.4274 | -360.2512 | 17.9674 | -351.8874 | 18.0106 | -351.8813 | 17.4911
11:31 | 1074 | -84.2877 | 2.2032 | -6.9813 | 199.9058 | 440.1345 | 423.6797 | -8.6412 | -30.4187 | 20.8454 | 12.176 | 10.9246 | 1.3777 | 4.4246 | -10.4984 | 5.3006 | 13.7427 | 13.0808 | 10.5654 | 6.8602 | 9.5974 | 1.1624 | -35.1692 | 27.8566 | 8.7235 | 14.5984 | 17.9948 | 24.2767 | 21.7519 | 35.8364 | 9.3149 | 5.9882 | 11.6515 | 6.7764 | 9.7177 | 11.0461 | 14.938 | 14.7371 | 11.2884 | 0.0003 | -0.0041 | 0 | 0.0039 | 0.0315 | -0.0228 | -0.0057 | -360.0634 | 17.3124 | -360.2173 | 18.144 | -360.2758 | 17.4993 | -360.2973 | 17.9346 | -351.7859 | 17.9695 | -351.8751 | 17.5363
11:31 | 1075 | -84.2974 | 2.1843 | -6.8646 | 199.9616 | 440.1681 | 423.739 | -8.6634 | -30.3656 | 20.8168 | 12.1646 | 10.829 | 1.2822 | 4.4797 | -10.56 | 5.2941 | 13.679 | 13.0802 | 10.5661 | 6.8592 | 9.5987 | 1.221 | -35.2367 | 27.7738 | 8.7013 | 14.5417 | 18.0378 | 24.2794 | 21.726 | 35.8963 | 9.2967 | 5.9895 | 11.6561 | 6.7803 | 9.72 | 11.0667 | 14.937 | 14.8137 | 11.2449 | -0.0003 | -0.0037 | 0.0001 | 0.004 | 0.03 | -0.0114 | -0.0122 | -360.1311 | 17.3268 | -360.1619 | 18.0783 | -360.2142 | 17.4623 | -360.2758 | 17.9592 | -351.8259 | 17.9777 | -351.8136 | 17.4993
11:31 | 1076 | -84.2175 | 2.146 | -6.9043 | 199.9825 | 440.2903 | 423.7649 | -8.6939 | -30.3758 | 20.8355 | 12.1591 | 10.8567 | 1.3022 | 4.4069 | -10.4764 | 5.1924 | 13.7296 | 13.0794 | 10.5664 | 6.8618 | 9.598 | 1.2057 | -35.1771 | 27.9063 | 8.6986 | 14.4163 | 18.0206 | 24.2342 | 21.7813 | 35.9646 | 9.3559 | 5.9904 | 11.6533 | 6.7779 | 9.7199 | 11.0448 | 14.8588 | 14.6966 | 11.2016 | -0.0002 | -0.0038 | 0.0001 | 0.0044 | 0.0191 | -0.0021 | 0.0008 | -360.0758 | 17.3679 | -360.2265 | 18.1543 | -360.2942 | 17.4521 | -360.2235 | 17.9325 | -351.8321 | 18.0044 | -351.9151 | 17.5445
11:31 | 1077 | -84.3124 | 2.1376 | -6.87 | 199.8874 | 440.2559 | 423.7508 | -8.6298 | -30.3371 | 20.7926 | 12.1844 | 10.8179 | 1.3482 | 4.453 | -10.4942 | 5.1988 | 13.6827 | 13.0801 | 10.5718 | 6.8623 | 9.5991 | 1.2297 | -35.3026 | 27.8434 | 8.8138 | 14.4107 | 18.0433 | 24.1784 | 21.7382 | 35.879 | 9.2928 | 5.9889 | 11.6549 | 6.7779 | 9.7188 | 11.0452 | 14.8335 | 14.7359 | 11.202 | 0.0001 | -0.0045 | -0.0001 | 0.0039 | 0.0277 | -0.0236 | -0.0076 | -360.0727 | 17.3166 | -360.1404 | 18.1009 | -360.2388 | 17.4747 | -360.285 | 17.949 | -351.8136 | 17.9736 | -351.8167 | 17.5055
11:31 | 1078 | -84.2775 | 2.0892 | -6.9804 | 199.8586 | 440.2315 | 423.7447 | -8.61 | -30.293 | 20.7259 | 12.167 | 10.8227 | 1.3785 | 4.3936 | -10.4938 | 5.2511 | 13.7006 | 13.0801 | 10.5664 | 6.8655 | 9.5982 | 1.2394 | -35.239 | 27.8428 | 8.8857 | 14.4226 | 18.0226 | 24.2412 | 21.6823 | 35.8741 | 9.2375 | 5.9898 | 11.6533 | 6.7785 | 9.7194 | 11.0445 | 14.8196 | 14.6703 | 11.244 | 0.0006 | -0.0045 | 0.0002 | 0.0039 | 0.0259 | -0.022 | -0.0282 | -360.1465 | 17.372 | -360.2635 | 18.1276 | -360.2081 | 17.4418 | -360.245 | 17.949 | -351.8536 | 18.0208 | -351.8936 | 17.4993
11:31 | 1079 | -84.295 | 2.0891 | -6.9633 | 199.9892 | 440.4516 | 423.8459 | -8.5454 | -30.2665 | 20.752 | 12.1795 | 10.9528 | 1.336 | 4.5218 | -10.4646 | 5.2625 | 13.7061 | 13.0817 | 10.5677 | 6.8649 | 9.5972 | 1.2185 | -35.3143 | 27.855 | 8.9234 | 14.4722 | 18.083 | 24.2782 | 21.7172 | 35.8887 | 9.2792 | 5.9909 | 11.6554 | 6.7799 | 9.7188 | 11.0018 | 14.7938 | 14.6444 | 11.1906 | 0.0004 | -0.0043 | 0.0001 | 0.0042 | 0.0432 | -0.0307 | -0.0321 | -360.0942 | 17.3207 | -360.1681 | 18.1214 | -360.2512 | 17.4788 | -360.3065 | 17.9551 | -351.8013 | 17.9798 | -351.8721 | 17.5239
11:32 | 1080 | -84.379 | 2.0078 | -6.8968 | 200.0303 | 440.3351 | 423.8577 | -8.6819 | -30.3156 | 20.7622 | 12.2098 | 10.932 | 1.324 | 4.4693 | -10.4309 | 5.2842 | 13.6617 | 13.0796 | 10.5675 | 6.8654 | 9.5999 | 1.2381 | -35.2062 | 27.9715 | 8.8186 | 14.4625 | 18.0129 | 24.1807 | 21.6544 | 35.8947 | 9.2674 | 5.99 | 11.6527 | 6.7789 | 9.7189 | 11.0343 | 14.7687 | 14.7227 | 11.1698 | 0 | -0.0037 | -0.0001 | 0.0041 | 0.0396 | -0.0078 | -0.0009 | -360.1311 | 17.3515 | -360.1927 | 18.1358 | -360.205 | 17.4521 | -360.2512 | 17.9572 | -351.8382 | 17.9921 | -351.8505 | 17.4931
11:32 | 1081 | -84.3913 | 2.0274 | -6.9152 | 199.9713 | 440.4566 | 423.8482 | -8.647 | -30.2614 | 20.8119 | 12.2752 | 10.9836 | 1.3948 | 4.595 | -10.5395 | 5.3605 | 13.6674 | 13.0794 | 10.5702 | 6.8607 | 9.5994 | 1.1985 | -35.2515 | 27.9447 | 8.7052 | 14.5448 | 18.0182 | 24.1483 | 21.6372 | 35.916 | 9.3023 | 5.9889 | 11.6544 | 6.7763 | 9.7188 | 11.0331 | 14.8703 | 14.6952 | 11.2005 | -0.0001 | -0.0037 | 0.0002 | 0.0041 | 0.0355 | -0.0201 | 0.0129 | -360.0727 | 17.335 | -360.1773 | 18.1481 | -360.2727 | 17.4726 | -360.2758 | 17.9531 | -351.7982 | 17.9839 | -351.8597 | 17.5301
11:32 | 1082 | -84.4825 | 2.0082 | -6.9481 | 199.9803 | 440.4121 | 423.8068 | -8.6573 | -30.273 | 20.8203 | 12.3321 | 10.939 | 1.4402 | 4.5778 | -10.4923 | 5.346 | 13.7071 | 13.0798 | 10.5722 | 6.8616 | 9.5995 | 1.192 | -35.2882 | 27.883 | 8.72 | 14.4349 | 18.0855 | 24.3052 | 21.6695 | 35.8219 | 9.3057 | 5.9884 | 11.6557 | 6.7772 | 9.7193 | 11.0441 | 14.8579 | 14.6568 | 11.2116 | -0.0001 | -0.0043 | 0.0002 | 0.0041 | 0.036 | -0.0056 | 0.0264 | -360.1065 | 17.335 | -360.1896 | 18.1317 | -360.2204 | 17.4541 | -360.2788 | 17.9592 | -351.8136 | 17.9798 | -351.8382 | 17.4911
11:32 | 1083 | -84.4459 | 2.0494 | -6.8463 | 199.9624 | 440.3305 | 423.8258 | -8.6419 | -30.2324 | 20.8516 | 12.3191 | 10.999 | 1.4137 | 4.6292 | -10.4362 | 5.3451 | 13.7694 | 13.08 | 10.5687 | 6.8585 | 9.5981 | 1.2734 | -35.1931 | 27.8965 | 8.7686 | 14.4502 | 18.112 | 24.228 | 21.6692 | 35.9325 | 9.1289 | 5.9884 | 11.6569 | 6.7764 | 9.7181 | 11.013 | 14.8333 | 14.6968 | 11.2338 | 0.0005 | -0.0047 | -0.0002 | 0.004 | -0.0007 | -0.0025 | 0.007 | -360.1004 | 17.3309 | -360.1711 | 18.1522 | -360.2235 | 17.4664 | -360.2635 | 17.9531 | -351.8259 | 17.99 | -351.8721 | 17.5219
11:32 | 1084 | -84.3391 | 2.1516 | -6.9332 | 199.9885 | 440.2975 | 423.7725 | -8.5985 | -30.2017 | 20.9115 | 12.2991 | 10.9914 | 1.3293 | 4.6767 | -10.4079 | 5.3267 | 13.7605 | 13.0801 | 10.5718 | 6.8602 | 9.5981 | 1.2873 | -35.197 | 28.051 | 8.7561 | 14.4017 | 18.0003 | 24.2357 | 21.7318 | 35.929 | 9.2926 | 5.9875 | 11.6571 | 6.7762 | 9.7179 | 11.0459 | 14.8345 | 14.6851 | 11.2027 | 0.0003 | -0.0043 | -0.0001 | 0.004 | 0.0234 | -0.0092 | 0.0191 | -360.0881 | 17.3432 | -360.1773 | 18.142 | -360.2512 | 17.4726 | -360.2481 | 17.951 | -351.8136 | 17.9798 | -351.8628 | 17.5137
11:32 | 1085 | -84.2937 | 2.0627 | -6.9621 | 199.9671 | 440.2859 | 423.7411 | -8.6088 | -30.2298 | 20.8242 | 12.205 | 10.9433 | 1.4384 | 4.5023 | -10.4476 | 5.3119 | 13.7072 | 13.079 | 10.5673 | 6.8603 | 9.5987 | 1.2386 | -35.1626 | 28.0253 | 8.6723 | 14.4227 | 18.0876 | 24.2442 | 21.6916 | 35.9491 | 9.3602 | 5.9891 | 11.6589 | 6.7756 | 9.7194 | 11.0763 | 14.7936 | 14.67 | 11.1797 | -0.0001 | -0.0038 | 0.0002 | 0.0038 | 0.026 | -0.0092 | -0.0243 | -360.1158 | 17.3494 | -360.2081 | 18.144 | -360.2204 | 17.4623 | -360.2758 | 17.949 | -351.8136 | 17.9962 | -351.8721 | 17.5239
11:32 | 1086 | -84.3086 | 2.0286 | -6.9834 | 199.9849 | 440.2885 | 423.7913 | -8.6247 | -30.3383 | 20.8625 | 12.1875 | 11.0608 | 1.4517 | 4.4431 | -10.3598 | 5.3887 | 13.7245 | 13.0801 | 10.5668 | 6.8642 | 9.5987 | 1.1395 | -35.1853 | 27.9241 | 8.7934 | 14.4839 | 18.1409 | 24.3396 | 21.6998 | 35.9137 | 9.294 | 5.9879 | 11.6577 | 6.7789 | 9.7187 | 11.0139 | 14.8345 | 14.6722 | 11.1814 | -0.0003 | -0.0038 | 0.0001 | 0.0042 | 0.0042 | 0.019 | 0.0062 | -360.0758 | 17.333 | -360.1804 | 18.1461 | -360.2081 | 17.4726 | -360.2635 | 17.9407 | -351.789 | 17.9798 | -351.8536 | 17.5137
11:32 | 1087 | -84.326 | 1.9047 | -6.9663 | 200.005 | 440.2899 | 423.772 | -8.5667 | -30.2288 | 20.914 | 12.2192 | 10.988 | 1.2408 | 4.3872 | -10.353 | 5.3333 | 13.6918 | 13.0808 | 10.5703 | 6.8602 | 9.5999 | 1.1412 | -35.0783 | 28.0196 | 8.8585 | 14.5324 | 18.0963 | 24.3023 | 21.6951 | 35.9275 | 9.3029 | 5.9901 | 11.6558 | 6.7786 | 9.7187 | 11.0455 | 14.8856 | 14.6846 | 11.1917 | 0.0001 | -0.0041 | 0.0003 | 0.0043 | 0.032 | -0.0155 | 0.0008 | -360.1281 | 17.3371 | -360.1896 | 18.144 | -360.2204 | 17.4623 | -360.2788 | 17.9695 | -351.829 | 17.9921 | -351.8567 | 17.5034
11:32 | 1088 | -84.3453 | 1.9106 | -6.9192 | 199.9616 | 440.2884 | 423.7379 | -8.5865 | -30.2739 | 20.841 | 12.2306 | 10.9998 | 1.2693 | 4.427 | -10.3025 | 5.3682 | 13.7815 | 13.0812 | 10.567 | 6.8631 | 9.5979 | 1.2047 | -35.1057 | 27.9877 | 8.9929 | 14.524 | 18.069 | 24.3238 | 21.702 | 36.0157 | 9.3704 | 5.9891 | 11.6582 | 6.7756 | 9.7183 | 11.0564 | 14.8859 | 14.6978 | 11.2239 | 0.0005 | -0.0046 | 0 | 0.004 | 0.0146 | -0.0047 | -0.0132 | -360.1034 | 17.3289 | -360.2358 | 18.1522 | -360.2235 | 17.4603 | -360.2481 | 17.9448 | -351.7828 | 17.9941 | -351.8444 | 17.5096
11:32 | 1089 | -84.3844 | 1.9046 | -6.8655 | 200.028 | 440.3023 | 423.8278 | -8.5814 | -30.1892 | 20.842 | 12.2751 | 10.9361 | 1.269 | 4.3715 | -10.3095 | 5.3542 | 13.8665 | 13.0814 | 10.566 | 6.8615 | 9.5994 | 1.2522 | -35.0366 | 28.1124 | 9.0178 | 14.4821 | 18.0438 | 24.2963 | 21.7479 | 36.0029 | 9.354 | 5.9892 | 11.6582 | 6.7801 | 9.719 | 11.0347 | 14.8338 | 14.6973 | 11.1701 | 0.0005 | -0.0043 | 0.0004 | 0.0041 | 0.0179 | -0.0195 | -0.0065 | -360.0758 | 17.3166 | -360.1927 | 18.142 | -360.2512 | 17.4972 | -360.3189 | 17.9592 | -351.8567 | 17.9798 | -351.8505 | 17.5096
11:32 | 1090 | -84.358 | 1.9802 | -6.8597 | 199.9216 | 440.3228 | 423.7331 | -8.5782 | -30.1829 | 20.8083 | 12.2209 | 10.9184 | 1.2304 | 4.4369 | -10.3245 | 5.3369 | 13.8882 | 13.0812 | 10.5648 | 6.8593 | 9.5999 | 1.2904 | -35.058 | 28.1783 | 9.1525 | 14.498 | 18.0445 | 24.3008 | 21.7159 | 35.9887 | 9.3917 | 5.9886 | 11.6576 | 6.7783 | 9.7176 | 11.0233 | 14.8199 | 14.7093 | 11.2014 | 0.0001 | -0.0038 | 0 | 0.0042 | 0.0191 | 0.0222 | 0.0142 | -360.125 | 17.3391 | -360.1988 | 18.1399 | -360.1865 | 17.4459 | -360.2481 | 17.9325 | -351.8228 | 18.0003 | -351.8351 | 17.4952
11:32 | 1091 | -84.4032 | 2.0989 | -6.8084 | 199.9888 | 440.3858 | 423.8667 | -8.5259 | -30.1708 | 20.8664 | 12.2055 | 10.9675 | 1.1393 | 4.5466 | -10.4481 | 5.2717 | 13.8026 | 13.0817 | 10.5638 | 6.8602 | 9.5981 | 1.3052 | -35.1123 | 28.1476 | 8.9773 | 14.4858 | 18.1108 | 24.2643 | 21.7168 | 35.9787 | 9.4483 | 5.989 | 11.6568 | 6.7797 | 9.7186 | 11.0669 | 14.8598 | 14.6846 | 11.2024 | -0.0003 | -0.0037 | -0.0002 | 0.004 | 0.0403 | -0.0196 | 0.0061 | -360.0881 | 17.3124 | -360.1865 | 18.1728 | -360.2819 | 17.5096 | -360.3035 | 17.9551 | -351.7767 | 17.9798 | -351.8597 | 17.5383
11:32 | 1092 | -84.2206 | 2.1862 | -6.7891 | 200.0194 | 440.388 | 423.9165 | -8.5683 | -30.2401 | 20.843 | 12.2226 | 10.9617 | 1.335 | 4.4475 | -10.4506 | 5.3412 | 13.7712 | 13.0833 | 10.5671 | 6.8621 | 9.5994 | 1.3288 | -35.0169 | 28.0785 | 8.9242 | 14.4355 | 18.1166 | 24.26 | 21.6773 | 35.9423 | 9.401 | 5.99 | 11.6582 | 6.7793 | 9.7179 | 11.0349 | 14.8082 | 14.6976 | 11.1596 | 0 | -0.0039 | 0.0001 | 0.0039 | 0.0072 | 0.0162 | 0.0037 | -360.1219 | 17.3453 | -360.1435 | 18.1153 | -360.1804 | 17.4459 | -360.2573 | 17.9531 | -351.8259 | 17.9859 | -351.8167 | 17.487
11:32 | 1093 | -84.3087 | 2.0545 | -6.8248 | 200.176 | 440.3209 | 423.992 | -8.5087 | -30.2093 | 20.7833 | 12.2499 | 11.0734 | 1.4532 | 4.4944 | -10.4336 | 5.3896 | 13.7832 | 13.0806 | 10.5708 | 6.8594 | 9.5992 | 1.2244 | -35.0019 | 28.1138 | 8.8399 | 14.3955 | 18.0501 | 24.2765 | 21.8305 | 36.0795 | 9.3699 | 5.9876 | 11.6576 | 6.7775 | 9.7179 | 11.077 | 14.8074 | 14.6839 | 11.1698 | 0.0004 | -0.0046 | 0 | 0.0044 | 0.0342 | -0.0232 | -0.0215 | -360.045 | 17.3515 | -360.2327 | 18.1953 | -360.3127 | 17.4808 | -360.2512 | 17.9223 | -351.8228 | 17.9962 | -351.8997 | 17.5465
11:32 | 1094 | -84.3007 | 1.9601 | -6.8584 | 200.0661 | 440.4091 | 423.95 | -8.5484 | -30.1575 | 20.7802 | 12.2206 | 11.0654 | 1.4855 | 4.5736 | -10.5072 | 5.34 | 13.7521 | 13.0815 | 10.568 | 6.8594 | 9.598 | 1.3321 | -35.0623 | 28.1166 | 8.8464 | 14.3255 | 17.9755 | 24.2191 | 21.7905 | 36.0899 | 9.4027 | 5.9883 | 11.6557 | 6.78 | 9.7189 | 11.0982 | 14.833 | 14.7095 | 11.223 | 0.0004 | -0.0045 | 0 | 0.0043 | 0.01 | 0.0114 | 0.005 | -360.1096 | 17.3227 | -360.1527 | 18.1132 | -360.2111 | 17.4705 | -360.2912 | 17.9654 | -351.792 | 17.9777 | -351.8228 | 17.489
11:32 | 1095 | -84.3053 | 1.9281 | -6.7639 | 200.0572 | 440.4586 | 423.9816 | -8.5707 | -30.1598 | 20.7718 | 12.214 | 11.1516 | 1.4383 | 4.6273 | -10.5029 | 5.3475 | 13.7682 | 13.0817 | 10.5716 | 6.8599 | 9.6013 | 1.3773 | -34.9573 | 28.0848 | 8.8449 | 14.3198 | 17.9859 | 24.161 | 21.8548 | 36.0802 | 9.3533 | 5.989 | 11.6552 | 6.7762 | 9.7192 | 11.0244 | 14.7955 | 14.659 | 11.1598 | 0.0001 | -0.0039 | 0.0002 | 0.0038 | 0.044 | -0.0145 | -0.0213 | -360.1311 | 17.372 | -360.2419 | 18.1604 | -360.2604 | 17.4521 | -360.2542 | 17.9592 | -351.8782 | 18.0208 | -351.9367 | 17.5301
11:32 | 1096 | -84.2515 | 1.9559 | -6.8543 | 200.1151 | 440.4234 | 424.0146 | -8.6101 | -30.2504 | 20.7841 | 12.1815 | 11.0926 | 1.3404 | 4.5421 | -10.4392 | 5.457 | 13.7452 | 13.0825 | 10.5665 | 6.8596 | 9.6009 | 1.2793 | -34.9764 | 28.0425 | 8.8157 | 14.3853 | 18.0435 | 24.3023 | 21.8491 | 36.0923 | 9.3649 | 5.9879 | 11.658 | 6.7759 | 9.717 | 11.0246 | 14.757 | 14.6204 | 11.16 | -0.0003 | -0.0036 | 0.0002 | 0.0039 | 0.0366 | 0.0036 | 0.0157 | -360.1004 | 17.3022 | -360.1465 | 18.1214 | -360.2265 | 17.487 | -360.2973 | 17.949 | -351.792 | 17.9551 | -351.8197 | 17.4972
11:32 | 1097 | -84.2899 | 1.9864 | -6.7527 | 200.1623 | 440.5005 | 424.0337 | -8.6051 | -30.3037 | 20.7515 | 12.2112 | 11.2607 | 1.3532 | 4.5647 | -10.4948 | 5.4073 | 13.6683 | 13.0827 | 10.5699 | 6.8611 | 9.6004 | 1.2251 | -34.9758 | 28.1325 | 8.8289 | 14.343 | 18.1139 | 24.2937 | 21.7823 | 36.0486 | 9.3538 | 5.9888 | 11.6574 | 6.7791 | 9.7181 | 11.0875 | 14.833 | 14.6319 | 11.1803 | 0 | -0.0039 | 0.0002 | 0.0041 | 0.0257 | -0.0108 | -0.0225 | -360.1558 | 17.3699 | -360.2173 | 18.1317 | -360.1958 | 17.4644 | -360.2604 | 17.9674 | -351.8751 | 18.0229 | -351.869 | 17.5096
11:32 | 1098 | -84.2566 | 2.013 | -6.7451 | 200.1124 | 440.4848 | 424.1235 | -8.5937 | -30.341 | 20.7672 | 12.1356 | 11.2237 | 1.3215 | 4.5602 | -10.529 | 5.3639 | 13.7063 | 13.0833 | 10.5696 | 6.8595 | 9.5994 | 1.3178 | -34.9749 | 28.1983 | 9.0382 | 14.3327 | 18.0275 | 24.2985 | 21.8474 | 35.9973 | 9.3259 | 5.9896 | 11.659 | 6.7776 | 9.7181 | 11.0966 | 14.7921 | 14.6556 | 11.1679 | 0.0003 | -0.0045 | -0.0001 | 0.0041 | -0.0157 | 0.0136 | 0.0164 | -360.0388 | 17.3083 | -360.1527 | 18.142 | -360.2419 | 17.4829 | -360.2604 | 17.912 | -351.7582 | 17.9674 | -351.829 | 17.5116
11:32 | 1099 | -84.1946 | 1.996 | -6.727 | 200.0789 | 440.5765 | 424.1186 | -8.6756 | -30.3291 | 20.6733 | 12.1618 | 11.2605 | 1.2595 | 4.5856 | -10.456 | 5.4075 | 13.7544 | 13.0823 | 10.574 | 6.8598 | 9.6003 | 1.2888 | -35.0382 | 28.0233 | 9.0829 | 14.3913 | 18.1349 | 24.3066 | 21.9177 | 36.0623 | 9.3242 | 5.9883 | 11.6585 | 6.7784 | 9.7184 | 11.024 | 14.7692 | 14.6197 | 11.1274 | 0.0006 | -0.0041 | 0.0002 | 0.004 | 0.0409 | -0.034 | 0.0229 | -360.1619 | 17.333 | -360.1681 | 18.1296 | -360.2019 | 17.4931 | -360.3342 | 17.9921 | -351.8567 | 17.9839 | -351.8505 | 17.5013
11:32 | 1100 | -84.2346 | 1.8959 | -6.7283 | 200.0813 | 440.4401 | 424.1172 | -8.6006 | -30.2693 | 20.6714 | 12.1169 | 11.2515 | 1.3097 | 4.602 | -10.4975 | 5.356 | 13.7783 | 13.0815 | 10.5676 | 6.857 | 9.6008 | 1.3153 | -35.0096 | 28.0642 | 9.0424 | 14.4661 | 18.2226 | 24.2809 | 21.8959 | 36.043 | 9.3376 | 5.9894 | 11.6572 | 6.7765 | 9.719 | 11.0457 | 14.7697 | 14.6461 | 11.1598 | 0.0001 | -0.004 | 0.0001 | 0.004 | 0.0214 | -0.0004 | 0.0162 | -360.085 | 17.335 | -360.2265 | 18.1625 | -360.2665 | 17.4418 | -360.1896 | 17.914 | -351.792 | 17.9818 | -351.8813 | 17.5342
11:32 | 1101 | -84.1368 | 1.9073 | -6.7789 | 200.007 | 440.4216 | 424.0114 | -8.5911 | -30.3426 | 20.7195 | 12.0689 | 11.2616 | 1.2345 | 4.5946 | -10.5345 | 5.4026 | 13.6327 | 13.082 | 10.5671 | 6.8593 | 9.6002 | 1.2662 | -35.0227 | 28.1984 | 8.9808 | 14.51 | 18.0869 | 24.2608 | 21.8841 | 36.0779 | 9.3778 | 5.9897 | 11.6598 | 6.7802 | 9.719 | 11.0455 | 14.7178 | 14.6329 | 11.1169 | -0.0002 | -0.0035 | 0.0001 | 0.0044 | 0.0443 | -0.0298 | -0.0056 | -360.0881 | 17.3248 | -360.1619 | 18.1563 | -360.2942 | 17.5137 | -360.3158 | 17.9572 | -351.8105 | 17.9798 | -351.8567 | 17.5321
11:32 | 1102 | -84.3196 | 2.0265 | -6.7684 | 200.0375 | 440.3616 | 424.0483 | -8.5643 | -30.3862 | 20.7052 | 12.1104 | 11.2653 | 1.2619 | 4.6808 | -10.4858 | 5.5132 | 13.6886 | 13.0824 | 10.5667 | 6.8627 | 9.6009 | 1.2674 | -35.1141 | 28.1248 | 8.9995 | 14.4929 | 18.1856 | 24.188 | 21.9173 | 36.1014 | 9.4078 | 5.988 | 11.6575 | 6.7807 | 9.7204 | 11.0772 | 14.8077 | 14.6324 | 11.1486 | -0.0002 | -0.0039 | 0.0002 | 0.0041 | 0.0306 | 0.0006 | 0.0083 | -360.1065 | 17.3679 | -360.2111 | 18.1214 | -360.1988 | 17.4295 | -360.2142 | 17.9407 | -351.8505 | 18.0208 | -351.8813 | 17.487
11:32 | 1103 | -84.3057 | 1.93 | -6.7173 | 200.0499 | 440.2561 | 424.0233 | -8.5865 | -30.3856 | 20.7142 | 12.1495 | 11.2992 | 1.2407 | 4.6568 | -10.5294 | 5.5477 | 13.6897 | 13.0842 | 10.57 | 6.8633 | 9.6012 | 1.2936 | -34.9968 | 28.1897 | 8.9777 | 14.4575 | 18.1244 | 24.1921 | 21.8881 | 36.09 | 9.4799 | 5.9888 | 11.6574 | 6.7789 | 9.7186 | 11.0347 | 14.7305 | 14.6068 | 11.1167 | 0.0004 | -0.0044 | 0.0003 | 0.0039 | 0.0519 | -0.0302 | -0.0074 | -360.0481 | 17.335 | -360.2173 | 18.1748 | -360.2788 | 17.4849 | -360.2758 | 17.9428 | -351.7828 | 17.9839 | -351.9028 | 17.5321
11:32 | 1104 | -84.3202 | 1.7998 | -6.7554 | 200.1226 | 440.2947 | 423.9819 | -8.562 | -30.3598 | 20.7555 | 12.1276 | 11.311 | 1.1464 | 4.5025 | -10.538 | 5.49 | 13.7431 | 13.0838 | 10.5718 | 6.8626 | 9.601 | 1.3151 | -35.0104 | 28.1172 | 9.0071 | 14.5866 | 18.0708 | 24.1532 | 21.8746 | 36.15 | 9.5166 | 5.9891 | 11.6585 | 6.7801 | 9.7195 | 11.0877 | 14.7816 | 14.6063 | 11.1164 | 0.0008 | -0.0043 | 0 | 0.0041 | 0.0496 | -0.038 | 0.0019 | -360.1219 | 17.3248 | -360.1558 | 18.0968 | -360.1619 | 17.4603 | -360.2942 | 17.9715 | -351.8782 | 17.9756 | -351.7982 | 17.4644
11:32 | 1105 | -84.3956 | 1.8008 | -6.7775 | 200.0582 | 440.2554 | 423.9775 | -8.4976 | -30.3151 | 20.7946 | 12.1484 | 11.2577 | 1.2168 | 4.5761 | -10.5723 | 5.5112 | 13.6946 | 13.083 | 10.5704 | 6.8666 | 9.6004 | 1.3215 | -34.9851 | 28.1752 | 9.0124 | 14.5971 | 18.087 | 24.2032 | 21.8614 | 36.0796 | 9.4188 | 5.9887 | 11.6564 | 6.7824 | 9.7186 | 11.0454 | 14.7176 | 14.6327 | 11.1381 | 0.0001 | -0.0045 | -0.0002 | 0.0039 | 0.0454 | -0.0339 | 0.0152 | -360.1004 | 17.3597 | -360.2512 | 18.1687 | -360.2512 | 17.4623 | -360.2512 | 17.9428 | -351.8413 | 18.0208 | -351.8936 | 17.5157
11:32 | 1106 | -84.5088 | 1.7648 | -6.7626 | 200.0379 | 440.2362 | 424.0324 | -8.525 | -30.3368 | 20.7353 | 12.1476 | 11.2119 | 1.2902 | 4.4796 | -10.527 | 5.5021 | 13.6769 | 13.0828 | 10.5671 | 6.8615 | 9.6002 | 1.3587 | -34.9932 | 28.1363 | 8.9393 | 14.5878 | 18.0059 | 24.1706 | 21.8672 | 36.0721 | 9.4222 | 5.9889 | 11.6581 | 6.7822 | 9.7193 | 11.0548 | 14.7288 | 14.5922 | 11.1048 | -0.0002 | -0.0037 | 0.0001 | 0.0039 | 0.0047 | -0.0061 | 0.0038 | -360.0696 | 17.3042 | -360.1127 | 18.105 | -360.2327 | 17.4952 | -360.3373 | 17.9551 | -351.7828 | 17.9572 | -351.7982 | 17.4808
11:32 | 1107 | -84.5291 | 1.7172 | -6.7324 | 200.1312 | 440.2952 | 423.9919 | -8.4814 | -30.3288 | 20.7475 | 12.1472 | 11.1353 | 1.1913 | 4.4563 | -10.4965 | 5.4325 | 13.6848 | 13.0828 | 10.5693 | 6.8642 | 9.5992 | 1.427 | -35.1298 | 27.9914 | 8.96 | 14.7258 | 18.0734 | 24.2598 | 21.9936 | 36.0884 | 9.4467 | 5.9885 | 11.6574 | 6.7822 | 9.72 | 11.0562 | 14.7953 | 14.5812 | 11.1596 | -0.0002 | -0.0038 | 0.0002 | 0.004 | 0.0384 | -0.0035 | -0.0121 | -360.1342 | 17.3576 | -360.2019 | 18.1481 | -360.2204 | 17.4603 | -360.2819 | 17.9736 | -351.8505 | 18.0085 | -351.8813 | 17.4952
11:32 | 1108 | -84.4708 | 1.7291 | -6.8621 | 200.0444 | 440.2375 | 423.9545 | -8.4987 | -30.3536 | 20.7208 | 12.0343 | 11.107 | 1.2044 | 4.4914 | -10.4594 | 5.4422 | 13.7562 | 13.0826 | 10.5693 | 6.8648 | 9.6006 | 1.2447 | -35.2508 | 27.9756 | 8.9255 | 14.7113 | 18.1536 | 24.3424 | 21.9704 | 36.1227 | 9.4254 | 5.9889 | 11.6599 | 6.781 | 9.7203 | 11.0454 | 14.7821 | 14.6327 | 11.1701 | 0.0002 | -0.0043 | -0.0003 | 0.004 | 0.0184 | 0.0036 | 0.0178 | -360.0019 | 17.3042 | -360.1958 | 18.1707 | -360.2819 | 17.4849 | -360.2265 | 17.914 | -351.752 | 17.9551 | -351.8505 | 17.5116
11:32 | 1109 | -84.4303 | 1.6953 | -6.791 | 200.0507 | 440.2646 | 424.0173 | -8.4972 | -30.3219 | 20.7505 | 11.9919 | 11.1085 | 1.2756 | 4.5339 | -10.5327 | 5.5557 | 13.8005 | 13.0823 | 10.5688 | 6.8638 | 9.6016 | 1.2945 | -35.126 | 27.9306 | 8.886 | 14.708 | 18.0471 | 24.3381 | 21.8712 | 36.1645 | 9.4769 | 5.9885 | 11.6552 | 6.7846 | 9.7194 | 11.0133 | 14.7692 | 14.5551 | 11.1274 | 0.0006 | -0.0046 | 0.0001 | 0.0042 | 0.0247 | -0.0284 | -0.0047 | -360.1527 | 17.3371 | -360.1681 | 18.1276 | -360.2296 | 17.4747 | -360.3035 | 17.9818 | -351.8413 | 17.988 | -351.8536 | 17.489
11:32 | 1110 | -84.4451 | 1.6381 | -6.8332 | 199.9309 | 440.3335 | 423.9309 | -8.5285 | -30.3408 | 20.7 | 12.1181 | 11.2029 | 1.2474 | 4.6227 | -10.5037 | 5.5504 | 13.7457 | 13.0839 | 10.573 | 6.8601 | 9.6015 | 1.2436 | -35.2087 | 27.8725 | 8.9587 | 14.6408 | 18.0348 | 24.3801 | 21.9143 | 36.1967 | 9.4966 | 5.9878 | 11.6593 | 6.7825 | 9.7192 | 11.0553 | 14.7811 | 14.6188 | 11.1587 | 0.0003 | -0.0041 | 0.0003 | 0.0039 | 0.0113 | 0.0044 | 0.0128 | -360.0942 | 17.3699 | -360.2573 | 18.1666 | -360.2358 | 17.4295 | -360.1804 | 17.9243 | -351.8321 | 18.0208 | -351.9059 | 17.5137
11:32 | 1111 | -84.6006 | 1.532 | -6.8521 | 199.9929 | 440.2905 | 423.9845 | -8.5858 | -30.3532 | 20.6124 | 12.0841 | 11.2246 | 1.2475 | 4.6274 | -10.5198 | 5.574 | 13.7205 | 13.0827 | 10.5724 | 6.8632 | 9.6012 | 1.3357 | -35.213 | 28.0543 | 8.9289 | 14.6083 | 18.1239 | 24.3217 | 21.9001 | 36.1473 | 9.4485 | 5.9881 | 11.658 | 6.7794 | 9.7199 | 11.0559 | 14.7948 | 14.5936 | 11.1272 | -0.0001 | -0.0036 | 0.0002 | 0.0041 | 0.0454 | -0.0214 | 0.0122 | -360.0481 | 17.3063 | -360.1527 | 18.1543 | -360.2358 | 17.4993 | -360.3342 | 17.9551 | -351.792 | 17.9736 | -351.8413 | 17.5075
11:32 | 1112 | -84.4879 | 1.554 | -6.8272 | 199.9993 | 440.3281 | 423.9727 | -8.5597 | -30.3139 | 20.6366 | 12.1819 | 11.2043 | 1.2642 | 4.6389 | -10.5058 | 5.6072 | 13.6849 | 13.0828 | 10.5681 | 6.8599 | 9.6018 | 1.2343 | -35.2303 | 28.0547 | 8.8713 | 14.7698 | 18.1635 | 24.3437 | 21.9555 | 36.0757 | 9.447 | 5.9882 | 11.6562 | 6.7808 | 9.7198 | 11.0343 | 14.6913 | 14.6063 | 11.127 | -0.0002 | -0.0038 | 0.0002 | 0.0043 | 0.0188 | -0.0168 | 0.0183 | -360.1865 | 17.3699 | -360.1804 | 18.0968 | -360.1927 | 17.4397 | -360.2696 | 17.9756 | -351.8751 | 18.0147 | -351.8228 | 17.4582
11:32 | 1113 | -84.4946 | 1.5841 | -6.9038 | 200.0743 | 440.4341 | 423.9742 | -8.5515 | -30.3017 | 20.6909 | 12.1399 | 11.1514 | 1.3955 | 4.6451 | -10.5024 | 5.5161 | 13.6355 | 13.0847 | 10.5703 | 6.8584 | 9.6011 | 1.3311 | -35.2139 | 27.9825 | 8.8773 | 14.7107 | 18.2069 | 24.2966 | 22.0107 | 36.2107 | 9.4971 | 5.9873 | 11.6556 | 6.7817 | 9.7195 | 11.0349 | 14.7565 | 14.5941 | 11.149 | 0.0002 | -0.0044 | 0.0002 | 0.0041 | 0.0417 | -0.0317 | -0.0131 | -360.0604 | 17.3432 | -360.2235 | 18.1728 | -360.2573 | 17.4767 | -360.2573 | 17.9366 | -351.8013 | 17.9921 | -351.909 | 17.528
11:32 | 1114 | -84.54 | 1.657 | -6.8165 | 200.1112 | 440.4203 | 423.9422 | -8.505 | -30.3118 | 20.8267 | 12.0636 | 11.1392 | 1.3446 | 4.7249 | -10.5418 | 5.5129 | 13.7135 | 13.0841 | 10.5716 | 6.8587 | 9.6026 | 1.3856 | -35.0896 | 27.9862 | 9.0038 | 14.6587 | 18.0917 | 24.3402 | 22.038 | 36.1927 | 9.5689 | 5.9871 | 11.657 | 6.7832 | 9.7196 | 11.0665 | 14.7431 | 14.5936 | 11.1486 | 0.0006 | -0.0047 | 0.0004 | 0.0042 | 0.0323 | -0.0178 | 0.0144 | -360.1096 | 17.3001 | -360.1188 | 18.1112 | -360.2173 | 17.4911 | -360.3219 | 17.9654 | -351.8105 | 17.9674 | -351.7828 | 17.4664
11:32 | 1115 | -84.5856 | 1.7202 | -6.7462 | 200.1408 | 440.4656 | 424.0074 | -8.5301 | -30.2472 | 20.7597 | 12.1587 | 11.1371 | 1.3237 | 4.7149 | -10.506 | 5.4971 | 13.7902 | 13.0848 | 10.5713 | 6.8616 | 9.602 | 1.3949 | -35.1765 | 28.0002 | 9.1937 | 14.5712 | 18.0822 | 24.3525 | 22.0146 | 36.1289 | 9.5045 | 5.988 | 11.6567 | 6.7859 | 9.7203 | 11.0557 | 14.7558 | 14.6322 | 11.127 | 0.0003 | -0.0042 | 0.0001 | 0.0042 | 0.0435 | -0.017 | 0.0018 | -360.1281 | 17.3617 | -360.2512 | 18.1666 | -360.2265 | 17.4459 | -360.2235 | 17.9387 | -351.8413 | 18.0208 | -351.9305 | 17.5055
11:32 | 1116 | -84.6084 | 1.6319 | -6.8081 | 200.1075 | 440.4415 | 423.9916 | -8.4166 | -30.1935 | 20.8014 | 12.1574 | 11.2009 | 1.3672 | 4.726 | -10.4911 | 5.4839 | 13.8023 | 13.0845 | 10.5701 | 6.8641 | 9.6025 | 1.3192 | -35.2226 | 27.9419 | 9.1879 | 14.494 | 18.1405 | 24.3113 | 22.0068 | 36.1621 | 9.5831 | 5.9866 | 11.6575 | 6.7801 | 9.7195 | 11.0439 | 14.7027 | 14.5919 | 11.1153 | -0.0001 | -0.0037 | -0.0002 | 0.0041 | 0.0182 | 0.0197 | 0.0263 | -360.0204 | 17.294 | -360.1835 | 18.1563 | -360.3035 | 17.4952 | -360.2788 | 17.9284 | -351.7674 | 17.9448 | -351.8228 | 17.5055
11:32 | 1117 | -84.6964 | 1.52 | -6.7604 | 200.1162 | 440.4826 | 424.0832 | -8.4358 | -30.2073 | 20.8552 | 12.1228 | 11.1132 | 1.3886 | 4.6749 | -10.4848 | 5.6128 | 13.8345 | 13.0857 | 10.5664 | 6.8607 | 9.6025 | 1.398 | -35.1944 | 27.966 | 9.1621 | 14.4727 | 17.9932 | 24.3353 | 21.9571 | 36.1898 | 9.5401 | 5.9868 | 11.6592 | 6.7819 | 9.7207 | 11.0233 | 14.7037 | 14.567 | 11.1267 | -0.0004 | -0.0039 | 0.0002 | 0.0039 | 0.0343 | -0.0038 | 0.0044 | -360.1773 | 17.3597 | -360.1958 | 18.1337 | -360.2235 | 17.4644 | -360.2819 | 17.9798 | -351.8844 | 18.0147 | -351.8813 | 17.4931
11:32 | 1118 | -84.6886 | 1.4454 | -6.8296 | 200.0998 | 440.4856 | 424.0225 | -8.3658 | -30.2255 | 20.8367 | 12.1427 | 11.1348 | 1.2377 | 4.7662 | -10.5697 | 5.4885 | 13.7406 | 13.0844 | 10.5683 | 6.8605 | 9.601 | 1.2107 | -35.1935 | 28.0218 | 9.1953 | 14.5229 | 17.9623 | 24.3693 | 21.9449 | 36.1987 | 9.6631 | 5.9884 | 11.6587 | 6.7844 | 9.7203 | 11.0345 | 14.7044 | 14.5807 | 11.1272 | 0.0001 | -0.0042 | 0 | 0.0044 | 0.026 | -0.0163 | 0.0259 | -360.0604 | 17.335 | -360.2512 | 18.1748 | -360.2912 | 17.4459 | -360.2204 | 17.9058 | -351.7797 | 18.0023 | -351.9121 | 17.5096
11:32 | 1119 | -84.6496 | 1.5157 | -6.8456 | 200.1312 | 440.4507 | 423.8944 | -8.4571 | -30.279 | 20.8373 | 12.243 | 11.1265 | 1.2696 | 4.8357 | -10.5778 | 5.5494 | 13.7057 | 13.0844 | 10.5692 | 6.8623 | 9.6042 | 1.3124 | -35.155 | 28.0381 | 9.1433 | 14.5221 | 17.9422 | 24.332 | 21.9262 | 36.1427 | 9.6345 | 5.9895 | 11.6599 | 6.7853 | 9.7194 | 11.0023 | 14.6913 | 14.5934 | 11.1057 | 0.0004 | -0.0046 | -0.0002 | 0.0041 | 0.0124 | -0.0042 | 0.015 | -360.125 | 17.3227 | -360.1865 | 18.1379 | -360.2542 | 17.489 | -360.3096 | 17.9777 | -351.8567 | 17.99 | -351.8413 | 17.4931
11:32 | 1120 | -84.6904 | 1.487 | -6.743 | 200.1741 | 440.5245 | 423.9949 | -8.4775 | -30.2277 | 20.8484 | 12.1958 | 11.1566 | 1.2541 | 4.7738 | -10.6192 | 5.5494 | 13.651 | 13.0856 | 10.5645 | 6.859 | 9.6023 | 1.3509 | -35.0573 | 28.0103 | 9.0414 | 14.503 | 18.0015 | 24.2803 | 21.8856 | 36.2377 | 9.5237 | 5.9886 | 11.6591 | 6.7833 | 9.7188 | 11.0347 | 14.6917 | 14.5939 | 11.106 | 0.0005 | -0.0043 | 0.0001 | 0.0039 | 0.0327 | -0.0271 | -0.0025 | -360.1127 | 17.3597 | -360.2235 | 18.1317 | -360.1927 | 17.4315 | -360.205 | 17.951 | -351.8228 | 18.0229 | -351.8567 | 17.4931
11:32 | 1121 | -84.5833 | 1.6973 | -6.8007 | 200.1858 | 440.3912 | 423.9892 | -8.479 | -30.2852 | 20.778 | 12.2394 | 11.2218 | 1.2963 | 4.7515 | -10.5322 | 5.5912 | 13.6773 | 13.0849 | 10.5696 | 6.8625 | 9.604 | 1.3605 | -34.985 | 28.1175 | 9.0619 | 14.5422 | 17.9686 | 24.2718 | 21.955 | 36.2424 | 9.6188 | 5.9883 | 11.6568 | 6.7828 | 9.7206 | 11.0454 | 14.7176 | 14.5809 | 11.1167 | -0.0001 | -0.0039 | 0.0003 | 0.0041 | 0.0495 | -0.0297 | 0.0221 | -360.0727 | 17.3207 | -360.1804 | 18.1687 | -360.2881 | 17.5096 | -360.2942 | 17.951 | -351.8044 | 17.9756 | -351.8505 | 17.5055
11:32 | 1122 | -84.7173 | 1.629 | -6.8295 | 200.1119 | 440.4264 | 423.9784 | -8.5115 | -30.2299 | 20.8144 | 12.3654 | 11.2125 | 1.353 | 4.7648 | -10.4869 | 5.556 | 13.6582 | 13.0868 | 10.5672 | 6.86 | 9.6029 | 1.3696 | -35.0475 | 27.9605 | 9.0981 | 14.495 | 18.0642 | 24.3436 | 21.9637 | 36.2421 | 9.6042 | 5.9875 | 11.6575 | 6.782 | 9.721 | 11.0135 | 14.6662 | 14.6588 | 11.149 | -0.0003 | -0.0037 | 0.0002 | 0.004 | 0.0226 | -0.0054 | -0.0094 | -360.1342 | 17.3268 | -360.1681 | 18.1173 | -360.1465 | 17.448 | -360.2573 | 17.9654 | -351.8721 | 17.9941 | -351.7982 | 17.4623
11:32 | 1123 | -84.7519 | 1.5388 | -6.7711 | 200.1966 | 440.5504 | 424.028 | -8.473 | -30.26 | 20.9285 | 12.3892 | 11.3361 | 1.5646 | 4.8506 | -10.5708 | 5.5518 | 13.6889 | 13.0858 | 10.5634 | 6.8618 | 9.6036 | 1.2784 | -35.1453 | 27.849 | 9.0374 | 14.4917 | 17.9811 | 24.2884 | 21.9203 | 36.2135 | 9.4964 | 5.9874 | 11.6581 | 6.7811 | 9.7207 | 11.0246 | 14.7312 | 14.5816 | 11.1173 | 0.0001 | -0.0042 | -0.0001 | 0.0041 | 0.04 | -0.032 | -0.0255 | -360.0942 | 17.333 | -360.2419 | 18.1851 | -360.2881 | 17.4829 | -360.2542 | 17.9264 | -351.8013 | 17.9962 | -351.8997 | 17.5198
11:32 | 1124 | -84.7074 | 1.6617 | -6.8174 | 200.1719 | 440.5285 | 423.9975 | -8.5021 | -30.3108 | 20.9017 | 12.399 | 11.3155 | 1.4665 | 4.8987 | -10.6213 | 5.607 | 13.6651 | 13.086 | 10.5646 | 6.8631 | 9.6042 | 1.3437 | -34.9883 | 27.9403 | 9.0143 | 14.457 | 18.0614 | 24.2869 | 21.9356 | 36.2192 | 9.5125 | 5.9873 | 11.6592 | 6.7811 | 9.7199 | 11.0452 | 14.6399 | 14.6324 | 11.0845 | 0.0005 | -0.0045 | 0.0002 | 0.0041 | 0.0271 | -0.0155 | -0.0155 | -360.0973 | 17.2981 | -360.1435 | 18.1317 | -360.2111 | 17.487 | -360.3158 | 17.9633 | -351.8259 | 17.9756 | -351.8167 | 17.4767
11:32 | 1125 | -84.7059 | 1.7474 | -6.8195 | 200.1681 | 440.5747 | 423.9056 | -8.4804 | -30.1524 | 20.979 | 12.4286 | 11.3484 | 1.511 | 4.9602 | -10.4997 | 5.6232 | 13.6347 | 13.0863 | 10.5701 | 6.8601 | 9.6041 | 1.297 | -35.0334 | 27.9704 | 9.0513 | 14.4971 | 18.1182 | 24.2733 | 21.8748 | 36.2088 | 9.481 | 5.987 | 11.6579 | 6.7807 | 9.7203 | 11.0349 | 14.692 | 14.5682 | 11.0528 | 0.0005 | -0.0043 | 0.0001 | 0.0038 | 0.0165 | 0.0032 | 0.0076 | -360.1127 | 17.3453 | -360.2419 | 18.1522 | -360.2296 | 17.4377 | -360.2265 | 17.9264 | -351.8044 | 18.0044 | -351.8905 | 17.5034
11:32 | 1126 | -84.7416 | 1.763 | -6.8003 | 200.2033 | 440.6428 | 423.9911 | -8.4046 | -30.1479 | 20.9651 | 12.4205 | 11.4461 | 1.4467 | 5.0101 | -10.482 | 5.6185 | 13.6841 | 13.087 | 10.5694 | 6.8631 | 9.6043 | 1.2561 | -35.0161 | 28.0034 | 9.1119 | 14.5077 | 18.1368 | 24.2848 | 21.89 | 36.2799 | 9.5358 | 5.9864 | 11.6613 | 6.7819 | 9.7195 | 11.0551 | 14.7422 | 14.6185 | 11.1372 | 0.0001 | -0.0038 | 0.0002 | 0.0044 | 0.008 | 0.0035 | -0.0214 | -360.0604 | 17.3186 | -360.1865 | 18.1687 | -360.3096 | 17.5178 | -360.3035 | 17.9531 | -351.7982 | 17.9818 | -351.8351 | 17.5219
11:32 | 1127 | -84.6523 | 1.7799 | -6.7931 | 200.1497 | 440.6539 | 424.0328 | -8.4758 | -30.1492 | 20.9005 | 12.4142 | 11.4633 | 1.5184 | 4.9726 | -10.6333 | 5.4975 | 13.613 | 13.0866 | 10.5699 | 6.8639 | 9.6052 | 1.274 | -35.0523 | 27.942 | 9.0272 | 14.5078 | 18.1711 | 24.3299 | 21.8657 | 36.301 | 9.6411 | 5.9877 | 11.66 | 6.7852 | 9.7197 | 11.0032 | 14.6796 | 14.6204 | 11.1173 | -0.0001 | -0.0035 | 0 | 0.0041 | 0.0285 | -0.0186 | 0.0073 | -360.1496 | 17.3453 | -360.1958 | 18.1009 | -360.1773 | 17.4459 | -360.2388 | 17.9592 | -351.8413 | 18.0003 | -351.8321 | 17.4685
11:32 | 1128 | -84.6613 | 1.7887 | -6.7258 | 200.2006 | 440.6359 | 424.0458 | -8.5045 | -30.2206 | 21.0798 | 12.4815 | 11.4472 | 1.5702 | 4.9502 | -10.5921 | 5.5542 | 13.6283 | 13.0882 | 10.5715 | 6.8655 | 9.6057 | 1.2473 | -35.0212 | 27.8515 | 9.1631 | 14.5808 | 18.0894 | 24.3599 | 21.9075 | 36.2866 | 9.5704 | 5.9868 | 11.6565 | 6.7813 | 9.7206 | 11.0557 | 14.7171 | 14.6192 | 11.1057 | 0 | -0.004 | 0.0001 | 0.0038 | 0.0167 | -0.0064 | 0.0063 | -360.0819 | 17.3432 | -360.2481 | 18.1748 | -360.3096 | 17.4747 | -360.2358 | 17.9325 | -351.8044 | 18.0044 | -351.8905 | 17.5178
11:32 | 1129 | -84.6435 | 1.6241 | -6.7942 | 200.1608 | 440.5581 | 424.066 | -8.5249 | -30.0702 | 21.0616 | 12.5574 | 11.4335 | 1.5023 | 4.9193 | -10.5681 | 5.6019 | 13.6347 | 13.0859 | 10.5677 | 6.8652 | 9.6049 | 1.2695 | -35.0361 | 27.9326 | 9.0975 | 14.6011 | 18.1518 | 24.3388 | 22.0441 | 36.326 | 9.6671 | 5.9875 | 11.6586 | 6.7849 | 9.7197 | 11.0658 | 14.768 | 14.5668 | 11.1158 | 0.0005 | -0.0044 | 0.0002 | 0.004 | 0.0151 | -0.0001 | -0.01 | -360.1096 | 17.3001 | -360.1404 | 18.1132 | -360.1619 | 17.4685 | -360.3189 | 17.9674 | -351.829 | 17.9818 | -351.8167 | 17.4705
11:32 | 1130 | -84.5855 | 1.7688 | -6.7449 | 200.2463 | 440.6312 | 424.0111 | -8.4864 | -30.0432 | 21.0987 | 12.5697 | 11.3525 | 1.607 | 4.8089 | -10.5562 | 5.5772 | 13.6672 | 13.0869 | 10.5722 | 6.8639 | 9.6039 | 1.3406 | -35.0052 | 27.9639 | 9.0074 | 14.6104 | 18.1044 | 24.3828 | 22.008 | 36.403 | 9.56 | 5.9873 | 11.6576 | 6.7865 | 9.7192 | 11.045 | 14.73 | 14.6322 | 11.1591 | 0.0007 | -0.0044 | -0.0002 | 0.0037 | 0.0057 | 0.0275 | -0.0141 | -360.1558 | 17.3597 | -360.2358 | 18.1379 | -360.2142 | 17.4397 | -360.2111 | 17.949 | -351.829 | 18.0126 | -351.8751 | 17.487
11:32 | 1131 | -84.6076 | 1.7591 | -6.7777 | 200.183 | 440.5852 | 423.966 | -8.4367 | -30.0464 | 21.1089 | 12.5909 | 11.3903 | 1.522 | 4.8809 | -10.5435 | 5.6538 | 13.6912 | 13.0872 | 10.5738 | 6.8616 | 9.6036 | 1.4451 | -34.9626 | 27.956 | 8.9233 | 14.5925 | 18.2206 | 24.4085 | 21.9411 | 36.3 | 9.5932 | 5.9869 | 11.6564 | 6.7828 | 9.7203 | 11.0341 | 14.7556 | 14.6449 | 11.1162 | 0.0002 | -0.0038 | 0.0002 | 0.0042 | 0.046 | -0.0419 | -0.011 | -360.0634 | 17.3001 | -360.1742 | 18.1563 | -360.2665 | 17.5013 | -360.3035 | 17.949 | -351.7859 | 17.9756 | -351.8197 | 17.5096
11:32 | 1132 | -84.7714 | 1.7222 | -6.7905 | 200.1507 | 440.4723 | 423.9542 | -8.4527 | -30.0952 | 21.0307 | 12.5593 | 11.3684 | 1.5452 | 4.8226 | -10.6895 | 5.5075 | 13.6464 | 13.0866 | 10.5744 | 6.8595 | 9.6062 | 1.3574 | -35.0533 | 27.9486 | 8.9377 | 14.5587 | 18.2328 | 24.2888 | 21.9377 | 36.3104 | 9.4914 | 5.9875 | 11.661 | 6.7874 | 9.7205 | 11.0562 | 14.7178 | 14.607 | 11.149 | -0.0001 | -0.0036 | 0.0003 | 0.004 | 0.0476 | -0.0372 | 0.014 | -360.1281 | 17.3289 | -360.1619 | 18.1112 | -360.1773 | 17.4603 | -360.2912 | 17.9695 | -351.8228 | 17.9859 | -351.7951 | 17.4582
11:32 | 1133 | -84.7175 | 1.7096 | -6.7711 | 200.1956 | 440.5539 | 424.0122 | -8.4004 | -30.0534 | 20.9884 | 12.5749 | 11.3719 | 1.6093 | 4.8254 | -10.6868 | 5.5464 | 13.7619 | 13.0868 | 10.574 | 6.8615 | 9.6038 | 1.2928 | -34.99 | 28.0333 | 8.9252 | 14.5485 | 18.1923 | 24.4291 | 21.9785 | 36.3255 | 9.5416 | 5.9853 | 11.6604 | 6.7869 | 9.7214 | 11.0237 | 14.7042 | 14.6322 | 11.127 | -0.0001 | -0.004 | -0.0001 | 0.0039 | 0.0024 | 0.0128 | -0.0099 | -360.0665 | 17.3309 | -360.2265 | 18.2077 | -360.2881 | 17.4849 | -360.2696 | 17.9264 | -351.7859 | 17.9982 | -351.909 | 17.5342
11:32 | 1134 | -84.5861 | 1.6944 | -6.745 | 200.1702 | 440.5281 | 423.9931 | -8.414 | -30.0933 | 21.0761 | 12.5037 | 11.3286 | 1.6112 | 4.7951 | -10.6713 | 5.5772 | 13.7076 | 13.0869 | 10.5699 | 6.8658 | 9.6044 | 1.3215 | -35.0776 | 27.927 | 8.9353 | 14.6202 | 18.1797 | 24.4148 | 21.9769 | 36.3734 | 9.5055 | 5.9871 | 11.658 | 6.7862 | 9.7217 | 11.0667 | 14.7305 | 14.6068 | 11.1167 | 0.0004 | -0.0043 | 0 | 0.0041 | 0.0399 | -0.0285 | -0.0022 | -360.0573 | 17.294 | -360.1096 | 18.1358 | -360.2204 | 17.4849 | -360.285 | 17.9654 | -351.7767 | 17.951 | -351.7644 | 17.4705
11:32 | 1135 | -84.6877 | 1.6632 | -6.742 | 200.2425 | 440.5366 | 424.0851 | -8.4593 | -30.0989 | 21.0953 | 12.5314 | 11.3512 | 1.6709 | 4.905 | -10.6558 | 5.5167 | 13.6687 | 13.0867 | 10.5708 | 6.8632 | 9.6041 | 1.3239 | -35.0801 | 27.9641 | 8.984 | 14.6022 | 18.2412 | 24.4401 | 21.9494 | 36.3327 | 9.4744 | 5.9871 | 11.6604 | 6.7811 | 9.7198 | 11.0557 | 14.7171 | 14.6063 | 11.0843 | 0.0005 | -0.0045 | 0.0002 | 0.0039 | 0.0298 | 0.0246 | -0.0055 | -360.1435 | 17.3802 | -360.2604 | 18.183 | -360.245 | 17.4603 | -360.2296 | 17.951 | -351.8782 | 18.029 | -351.9551 | 17.5198
11:32 | 1136 | -84.7354 | 1.637 | -6.7892 | 200.1986 | 440.544 | 424.1071 | -8.4659 | -30.161 | 21.0077 | 12.4773 | 11.3631 | 1.5437 | 4.8857 | -10.6503 | 5.447 | 13.7212 | 13.0864 | 10.5732 | 6.8647 | 9.603 | 1.342 | -34.9488 | 28.0323 | 9.0852 | 14.6673 | 18.3868 | 24.4494 | 21.9437 | 36.2819 | 9.5198 | 5.9866 | 11.6597 | 6.7811 | 9.7196 | 11.0769 | 14.7814 | 14.6319 | 11.1162 | 0.0003 | -0.0037 | 0.0001 | 0.0041 | 0.0098 | -0.0035 | -0.0065 | -360.0142 | 17.2981 | -360.1804 | 18.1769 | -360.2696 | 17.4705 | -360.245 | 17.9099 | -351.7582 | 17.9592 | -351.8044 | 17.5055
11:32 | 1137 | -84.7306 | 1.5857 | -6.7894 | 200.1654 | 440.621 | 424.0694 | -8.4092 | -30.0398 | 21.0665 | 12.4714 | 11.3152 | 1.5477 | 4.9349 | -10.6703 | 5.4638 | 13.6861 | 13.0864 | 10.5721 | 6.8653 | 9.604 | 1.4093 | -34.9266 | 28.0528 | 9.0129 | 14.5886 | 18.1713 | 24.4486 | 22.0187 | 36.2786 | 9.5516 | 5.986 | 11.6617 | 6.7834 | 9.7213 | 11.0769 | 14.7814 | 14.619 | 11.1696 | -0.0003 | -0.0037 | 0.0001 | 0.0043 | -0.0031 | 0.0259 | -0.0195 | -360.2019 | 17.3535 | -360.205 | 18.1625 | -360.1927 | 17.4644 | -360.3219 | 17.99 | -351.8997 | 18.029 | -351.8628 | 17.4849
11:32 | 1138 | -84.7746 | 1.6013 | -6.695 | 200.2838 | 440.6368 | 424.0909 | -8.4321 | -30.0302 | 21.147 | 12.4972 | 11.4512 | 1.4763 | 4.9513 | -10.6005 | 5.3548 | 13.6605 | 13.0882 | 10.5743 | 6.8646 | 9.6034 | 1.4075 | -34.907 | 28.0267 | 9.2255 | 14.5958 | 18.2371 | 24.4744 | 22.0167 | 36.3257 | 9.5517 | 5.9869 | 11.6571 | 6.7825 | 9.7188 | 11.0662 | 14.8072 | 14.5802 | 11.1589 | -0.0001 | -0.0038 | 0.0001 | 0.004 | 0.0286 | -0.0047 | -0.0058 | -360.085 | 17.335 | -360.2204 | 18.1851 | -360.2542 | 17.4356 | -360.2173 | 17.9202 | -351.7859 | 17.9962 | -351.8874 | 17.5178
11:32 | 1139 | -84.8861 | 1.5761 | -6.8395 | 200.1647 | 440.5768 | 424.0029 | -8.4183 | -30.0718 | 21.0234 | 12.3798 | 11.3791 | 1.4388 | 4.8935 | -10.5825 | 5.3134 | 13.6735 | 13.0889 | 10.5729 | 6.8661 | 9.6031 | 1.3531 | -35.0373 | 27.8633 | 9.2414 | 14.479 | 18.253 | 24.4751 | 22.0304 | 36.3528 | 9.5248 | 5.9866 | 11.6612 | 6.7836 | 9.7212 | 11.0665 | 14.7302 | 14.6066 | 11.1486 | 0.0005 | -0.0042 | 0.0004 | 0.0042 | 0.0364 | 0.0001 | 0.0073 | -360.1342 | 17.3186 | -360.1435 | 18.144 | -360.2481 | 17.4829 | -360.3435 | 17.9736 | -351.8167 | 17.9777 | -351.8044 | 17.4705
11:33 | 1140 | -84.9218 | 1.6039 | -6.8343 | 200.1898 | 440.4988 | 424.0546 | -8.4382 | -30.0361 | 21.1082 | 12.4168 | 11.3442 | 1.4661 | 4.8288 | -10.6398 | 5.372 | 13.7024 | 13.0884 | 10.5719 | 6.8644 | 9.6039 | 1.4516 | -35.0873 | 27.9684 | 9.2749 | 14.5513 | 18.3036 | 24.4722 | 22.0174 | 36.3508 | 9.4854 | 5.9854 | 11.6605 | 6.7827 | 9.7197 | 11.0019 | 14.7166 | 14.6705 | 11.1374 | 0.0007 | -0.0045 | 0 | 0.0042 | -0.0173 | 0.015 | -0.0118 | -360.1681 | 17.3494 | -360.1988 | 18.1543 | -360.1958 | 17.4315 | -360.2419 | 17.9633 | -351.8751 | 18.0208 | -351.8782 | 17.4849
11:33 | 1141 | -84.8907 | 1.6112 | -6.7564 | 200.1799 | 440.5527 | 424.0848 | -8.363 | -30.0636 | 21.0404 | 12.3362 | 11.2737 | 1.3587 | 4.8374 | -10.6801 | 5.3015 | 13.5839 | 13.0895 | 10.5739 | 6.866 | 9.6054 | 1.4675 | -35.0495 | 27.948 | 9.2855 | 14.5716 | 18.2196 | 24.4441 | 21.9831 | 36.2875 | 9.5291 | 5.9863 | 11.6593 | 6.7851 | 9.7205 | 11.0662 | 14.8201 | 14.619 | 11.1909 | 0.0002 | -0.004 | -0.0002 | 0.0041 | -0.0073 | 0.0157 | -0.0341 | -360.0634 | 17.3022 | -360.1588 | 18.1871 | -360.2758 | 17.4767 | -360.2573 | 17.9223 | -351.7428 | 17.9654 | -351.8351 | 17.5116
11:33 | 1142 | -84.8878 | 1.5909 | -6.7703 | 200.2133 | 440.6046 | 424.1417 | -8.4098 | -30.1518 | 21.0416 | 12.3054 | 11.3914 | 1.3517 | 4.7701 | -10.6448 | 5.3647 | 13.6316 | 13.0887 | 10.5733 | 6.8669 | 9.6045 | 1.4561 | -35.0185 | 28.0524 | 9.2989 | 14.5623 | 18.169 | 24.4571 | 22.0636 | 36.4031 | 9.5579 | 5.9862 | 11.6592 | 6.7873 | 9.7218 | 11.0656 | 14.8065 | 14.6054 | 11.169 | -0.0002 | -0.0036 | 0 | 0.0038 | 0.0216 | -0.0128 | 0.0006 | -360.1404 | 17.3207 | -360.125 | 18.1481 | -360.1958 | 17.4582 | -360.3035 | 17.9756 | -351.8321 | 17.9859 | -351.8136 | 17.489
11:33 | 1143 | -84.7521 | 1.5823 | -6.729 | 200.2077 | 440.5528 | 424.0928 | -8.4344 | -30.1674 | 20.9636 | 12.3117 | 11.4425 | 1.3981 | 4.8027 | -10.6289 | 5.3893 | 13.5826 | 13.0883 | 10.5761 | 6.8639 | 9.6049 | 1.3658 | -35.0168 | 28.042 | 9.3454 | 14.5954 | 18.1607 | 24.3777 | 22.0424 | 36.4058 | 9.5844 | 5.9868 | 11.6562 | 6.7822 | 9.7208 | 11.0655 | 14.8191 | 14.6827 | 11.1795 | -0.0003 | -0.0038 | 0.0001 | 0.004 | 0.0126 | 0.0052 | -0.0111 | -360.1004 | 17.3412 | -360.2481 | 18.1994 | -360.2758 | 17.4439 | -360.2204 | 17.9243 | -351.7859 | 17.9941 | -351.8751 | 17.5239
11:33 | 1144 | -84.8148 | 1.5932 | -6.7035 | 200.2193 | 440.4883 | 424.0725 | -8.4368 | -30.1775 | 20.9341 | 12.3535 | 11.5678 | 1.4715 | 4.831 | -10.6537 | 5.3225 | 13.539 | 13.0879 | 10.5724 | 6.8653 | 9.6043 | 1.3841 | -34.9407 | 28.0443 | 9.2775 | 14.5123 | 18.0754 | 24.4363 | 21.9799 | 36.3807 | 9.4839 | 5.9859 | 11.6608 | 6.7834 | 9.7209 | 11.0667 | 14.795 | 14.6456 | 11.1701 | 0.0002 | -0.0043 | 0 | 0.0041 | 0.0152 | 0 | -0.0001 | -360.1065 | 17.3022 | -360.165 | 18.1728 | -360.2419 | 17.4808 | -360.3189 | 17.9531 | -351.7736 | 17.9777 | -351.8197 | 17.5055
11:33 | 1145 | -84.8104 | 1.6461 | -6.8141 | 200.1459 | 440.4688 | 424.0778 | -8.4501 | -30.2205 | 20.849 | 12.1873 | 11.6132 | 1.3649 | 4.9149 | -10.6256 | 5.3036 | 13.4606 | 13.0884 | 10.5729 | 6.86 | 9.605 | 1.4009 | -35.0137 | 27.9978 | 9.2839 | 14.5383 | 18.2742 | 24.52 | 22.0707 | 36.3924 | 9.6141 | 5.9866 | 11.6611 | 6.7851 | 9.7216 | 11.0665 | 14.8593 | 14.6842 | 11.1913 | 0.0005 | -0.0045 | -0.0002 | 0.0037 | -0.0194 | 0.032 | -0.0083 | -360.1496 | 17.3556 | -360.2173 | 18.1522 | -360.1927 | 17.4233 | -360.2388 | 17.9654 | -351.8382 | 18.0188 | -351.8874 | 17.4911
11:33 | 1146 | -84.7888 | 1.6227 | -6.8072 | 200.1184 | 440.4854 | 424.0422 | -8.4709 | -30.1825 | 20.9416 | 12.1505 | 11.5957 | 1.4127 | 4.8033 | -10.7846 | 5.2176 | 13.4234 | 13.0881 | 10.5753 | 6.8645 | 9.6054 | 1.3695 | -35.0413 | 28.0487 | 9.2703 | 14.5295 | 18.186 | 24.4271 | 21.96 | 36.3929 | 9.6025 | 5.9872 | 11.6591 | 6.7853 | 9.7222 | 11.0546 | 14.806 | 14.6954 | 11.1687 | 0.0003 | -0.0042 | 0.0003 | 0.004 | 0.0034 | 0.0044 | -0.0247 | -360.0727 | 17.3289 | -360.1958 | 18.1892 | -360.2358 | 17.45 | -360.285 | 17.9592 | -351.7797 | 17.9921 | -351.8967 | 17.528
11:33 | 1147 | -84.7869 | 1.7337 | -6.7478 | 200.1813 | 440.4777 | 424.1032 | -8.4892 | -30.2175 | 20.9058 | 12.0816 | 11.617 | 1.5187 | 4.8479 | -10.698 | 5.2822 | 13.517 | 13.0887 | 10.5723 | 6.8667 | 9.6041 | 1.3998 | -34.9834 | 27.9956 | 9.2799 | 14.6059 | 18.2284 | 24.4521 | 21.9604 | 36.4078 | 9.5577 | 5.9882 | 11.6599 | 6.7843 | 9.7219 | 11.0765 | 14.8325 | 14.7349 | 11.2226 | -0.0001 | -0.0039 | 0.0002 | 0.004 | 0.0282 | -0.0132 | -0.0054 | -360.1681 | 17.333 | -360.1465 | 18.1461 | -360.2265 | 17.4521 | -360.2758 | 17.9962 | -351.8413 | 17.9798 | -351.8013 | 17.4767
11:33 | 1148 | -84.7942 | 1.6567 | -6.7589 | 200.2051 | 440.5219 | 424.1157 | -8.5045 | -30.2439 | 20.9251 | 12.1796 | 11.6088 | 1.392 | 4.8721 | -10.6499 | 5.2775 | 13.4784 | 13.0888 | 10.5738 | 6.8663 | 9.6031 | 1.3862 | -35.0854 | 27.9594 | 9.3035 | 14.5932 | 18.2593 | 24.5153 | 21.9837 | 36.433 | 9.5719 | 5.9876 | 11.658 | 6.782 | 9.7227 | 11.056 | 14.795 | 14.7103 | 11.2129 | -0.0002 | -0.0038 | -0.0001 | 0.004 | -0.0199 | 0.017 | -0.027 | -360.1158 | 17.3453 | -360.1927 | 18.1769 | -360.2265 | 17.45 | -360.2358 | 17.9654 | -351.8321 | 18.0106 | -351.8721 | 17.5137
11:33 | 1149 | -84.7957 | 1.6784 | -6.7546 | 200.1673 | 440.5088 | 424.1094 | -8.5015 | -30.1532 | 20.9373 | 12.178 | 11.5523 | 1.4284 | 4.7905 | -10.6696 | 5.2955 | 13.4256 | 13.0895 | 10.5728 | 6.8648 | 9.6044 | 1.3479 | -35.0499 | 28.0389 | 9.2419 | 14.5723 | 18.3097 | 24.4869 | 21.9772 | 36.5086 | 9.5851 | 5.9855 | 11.6591 | 6.7849 | 9.7226 | 11.0559 | 14.8464 | 14.6712 | 11.234 | 0.0001 | -0.0044 | 0.0001 | 0.0041 | 0.0327 | -0.0192 | 0.0119 | -360.0634 | 17.3001 | -360.1804 | 18.1728 | -360.2512 | 17.4726 | -360.3065 | 17.9613 | -351.8013 | 17.9695 | -351.8505 | 17.4993
11:33 | 1150 | -84.6596 | 1.5834 | -6.7706 | 200.1282 | 440.5555 | 424.0853 | -8.553 | -30.1804 | 20.9192 | 12.1546 | 11.5752 | 1.5661 | 4.8577 | -10.6818 | 5.372 | 13.5321 | 13.0875 | 10.5752 | 6.8644 | 9.6033 | 1.3474 | -35.0144 | 28.1054 | 9.1524 | 14.5909 | 18.2909 | 24.4796 | 21.9133 | 36.4807 | 9.5688 | 5.9848 | 11.6578 | 6.7818 | 9.7213 | 11.0675 | 14.8864 | 14.7242 | 11.2136 | 0.0006 | -0.0045 | 0.0002 | 0.004 | 0.0112 | 0.0052 | -0.0212 | -360.1096 | 17.3309 | -360.1835 | 18.1707 | -360.2235 | 17.4439 | -360.2973 | 17.9736 | -351.8105 | 17.9921 | -351.869 | 17.4993
11:33 | 1151 | -84.7596 | 1.6625 | -6.8127 | 200.1805 | 440.5266 | 424.0643 | -8.5772 | -30.1507 | 21.0335 | 12.0746 | 11.5226 | 1.5581 | 4.8175 | -10.7082 | 5.4399 | 13.5924 | 13.0876 | 10.5733 | 6.8671 | 9.6046 | 1.3921 | -35.1044 | 28.0237 | 9.1677 | 14.5799 | 18.2741 | 24.4785 | 21.9743 | 36.3948 | 9.5477 | 5.9852 | 11.657 | 6.7811 | 9.7202 | 11.0673 | 14.8345 | 14.6592 | 11.16 | 0.0004 | -0.0041 | 0 | 0.0041 | 0.0095 | -0.0031 | -0.0153 | -360.1004 | 17.3166 | -360.205 | 18.1912 | -360.2173 | 17.45 | -360.2327 | 17.9531 | -351.7705 | 17.9756 | -351.869 | 17.5096
11:33 | 1152 | -84.7391 | 1.6251 | -6.8122 | 200.1313 | 440.4767 | 423.9908 | -8.5044 | -30.1524 | 21.0784 | 12.0229 | 11.6045 | 1.5418 | 4.8992 | -10.7604 | 5.3846 | 13.525 | 13.088 | 10.5724 | 6.8634 | 9.6038 | 1.4109 | -35.072 | 27.9956 | 9.2008 | 14.5662 | 18.2101 | 24.4962 | 22.0496 | 36.4909 | 9.6098 | 5.9838 | 11.6606 | 6.7879 | 9.7209 | 11.0242 | 14.8598 | 14.6588 | 11.1917 | -0.0002 | -0.0037 | 0 | 0.0041 | 0.0141 | 0.0075 | -0.0111 | -360.1342 | 17.3248 | -360.1988 | 18.1707 | -360.2173 | 17.4747 | -360.2912 | 17.9777 | -351.8136 | 17.9839 | -351.8536 | 17.5116
11:33 | 1153 | -84.7702 | 1.5719 | -6.789 | 200.1098 | 440.5924 | 424.0335 | -8.4031 | -30.1261 | 21.0818 | 12.1549 | 11.562 | 1.4786 | 4.9356 | -10.7675 | 5.3796 | 13.5539 | 13.0888 | 10.5719 | 6.8656 | 9.6053 | 1.3049 | -35.0638 | 27.9681 | 9.1922 | 14.5302 | 18.259 | 24.4753 | 22.0894 | 36.4644 | 9.7236 | 5.9843 | 11.6593 | 6.7848 | 9.723 | 11.0448 | 14.7943 | 14.6707 | 11.2443 | -0.0003 | -0.0038 | 0.0002 | 0.0039 | 0.0274 | -0.0255 | -0.025 | -360.0665 | 17.335 | -360.1958 | 18.1563 | -360.2111 | 17.4377 | -360.2235 | 17.9572 | -351.7982 | 17.9777 | -351.8444 | 17.4911
11:33 | 1154 | -84.792 | 1.5038 | -6.8855 | 200.0367 | 440.5532 | 423.978 | -8.4698 | -30.1572 | 21.1137 | 12.1935 | 11.6186 | 1.4968 | 4.9276 | -10.7583 | 5.2847 | 13.5137 | 13.0891 | 10.5714 | 6.8639 | 9.6046 | 1.2644 | -34.9467 | 28.0797 | 9.2404 | 14.5062 | 18.1191 | 24.4169 | 22.0403 | 36.4467 | 9.6127 | 5.9855 | 11.6589 | 6.781 | 9.7205 | 11.0986 | 14.8335 | 14.7488 | 11.1913 | -0.0001 | -0.0042 | 0.0001 | 0.0039 | -0.0058 | 0.0058 | -0.0055 | -360.1188 | 17.3166 | -360.205 | 18.1789 | -360.2296 | 17.4623 | -360.2758 | 17.9736 | -351.8136 | 17.988 | -351.8536 | 17.5137
11:33 | 1155 | -84.7672 | 1.5181 | -6.8363 | 200.1677 | 440.6149 | 424.0237 | -8.4494 | -30.096 | 21.1691 | 12.1642 | 11.5848 | 1.6896 | 4.8349 | -10.7136 | 5.3311 | 13.5639 | 13.0889 | 10.575 | 6.8627 | 9.606 | 1.4204 | -34.9409 | 28.0615 | 9.2399 | 14.4469 | 18.2107 | 24.4837 | 22.0499 | 36.5003 | 9.6396 | 5.9851 | 11.6604 | 6.7865 | 9.7235 | 11.0877 | 14.872 | 14.7486 | 11.1484 | 0.0005 | -0.0045 | -0.0003 | 0.0037 | 0.0346 | -0.021 | -0.0296 | -360.1158 | 17.3124 | -360.1619 | 18.1522 | -360.2019 | 17.4397 | -360.2327 | 17.9695 | -351.7859 | 17.9736 | -351.8413 | 17.487
11:33 | 1156 | -84.7163 | 1.6066 | -6.8224 | 200.1531 | 440.6316 | 424.1168 | -8.4954 | -30.0902 | 21.0218 | 12.1555 | 11.557 | 1.6013 | 4.9192 | -10.8035 | 5.3253 | 13.5522 | 13.0888 | 10.5724 | 6.8652 | 9.6033 | 1.3411 | -35.0242 | 28.0289 | 9.2241 | 14.4578 | 18.2737 | 24.5078 | 22.024 | 36.4839 | 9.6108 | 5.9843 | 11.6623 | 6.7832 | 9.7228 | 11.0347 | 14.7821 | 14.6456 | 11.2129 | 0.0003 | -0.0046 | 0 | 0.0038 | -0.0117 | 0.0265 | 0.0039 | -360.1096 | 17.335 | -360.205 | 18.1912 | -360.2512 | 17.4705 | -360.2727 | 17.9818 | -351.8536 | 17.9921 | -351.8813 | 17.5116
11:33 | 1157 | -84.7891 | 1.5436 | -6.8814 | 200.1046 | 440.6064 | 424.14 | -8.4861 | -30.1481 | 21.1121 | 12.0405 | 11.5619 | 1.6775 | 4.9433 | -10.672 | 5.3146 | 13.6384 | 13.0897 | 10.5701 | 6.8655 | 9.6046 | 1.341 | -34.9357 | 28.0394 | 9.1912 | 14.4918 | 18.3164 | 24.5721 | 22.072 | 36.5357 | 9.6962 | 5.9842 | 11.6614 | 6.7852 | 9.7211 | 11.0664 | 14.8462 | 14.658 | 11.1911 | -0.0001 | -0.0039 | 0.0003 | 0.0039 | 0.0333 | -0.0272 | -0.0124 | -360.0758 | 17.3083 | -360.165 | 18.1543 | -360.1988 | 17.4459 | -360.2542 | 17.9572 | -351.7767 | 17.9654 | -351.8228 | 17.4788
11:33 | 1158 | -84.8065 | 1.5518 | -6.9694 | 200.14 | 440.537 | 424.0867 | -8.541 | -30.1617 | 20.9761 | 12.0133 | 11.566 | 1.6961 | 4.8544 | -10.692 | 5.3436 | 13.7259 | 13.0898 | 10.5717 | 6.8648 | 9.6033 | 1.3512 | -34.9279 | 28.0695 | 9.1503 | 14.4541 | 18.3046 | 24.4378 | 22.0919 | 36.4923 | 9.61 | 5.9847 | 11.6616 | 6.7868 | 9.7237 | 11.0566 | 14.7958 | 14.6722 | 11.2027 | -0.0003 | -0.0038 | 0 | 0.0041 | 0.0034 | 0.0081 | -0.0139 | -360.1219 | 17.3371 | -360.2388 | 18.181 | -360.2235 | 17.4747 | -360.3127 | 17.9839 | -351.829 | 18.0003 | -351.8905 | 17.5034
11:33 | 1159 | -84.7052 | 1.624 | -6.9472 | 200.0513 | 440.5564 | 424.0174 | -8.4379 | -30.083 | 21.1183 | 12.0075 | 11.5522 | 1.6791 | 4.8253 | -10.6164 | 5.3884 | 13.6741 | 13.0913 | 10.5713 | 6.8663 | 9.6055 | 1.3494 | -35.0355 | 28.1147 | 9.1218 | 14.3215 | 18.242 | 24.3421 | 22.0829 | 36.5452 | 9.595 | 5.9837 | 11.6586 | 6.7824 | 9.7217 | 11.0977 | 14.8323 | 14.6442 | 11.2011 | 0 | -0.004 | 0.0001 | 0.0043 | 0.022 | -0.0127 | -0.0196 | -360.0788 | 17.3042 | -360.1619 | 18.1563 | -360.2081 | 17.4356 | -360.245 | 17.9633 | -351.7644 | 17.9572 | -351.8321 | 17.4829
11:33 | 1160 | -84.7176 | 1.5845 | -6.9246 | 200.0904 | 440.5938 | 423.9947 | -8.4806 | -30.1904 | 21.0601 | 11.9899 | 11.6889 | 1.6893 | 4.8499 | -10.6779 | 5.3944 | 13.7611 | 13.0899 | 10.5745 | 6.8665 | 9.6042 | 1.343 | -35.0012 | 28.0963 | 9.1918 | 14.4376 | 18.3387 | 24.4265 | 22.0479 | 36.5104 | 9.6266 | 5.9848 | 11.6608 | 6.7797 | 9.723 | 11.0877 | 14.7945 | 14.6839 | 11.1377 | 0.0004 | -0.0045 | 0.0002 | 0.0039 | 0.0246 | -0.0082 | 0.0148 | -360.1342 | 17.3371 | -360.1742 | 18.1851 | -360.2635 | 17.4747 | -360.2912 | 17.9859 | -351.829 | 17.9859 | -351.8628 | 17.487
11:33 | 1161 | -84.6946 | 1.6833 | -6.8973 | 200.0868 | 440.5929 | 424.0761 | -8.4769 | -30.1334 | 21.1703 | 12.0802 | 11.6464 | 1.7092 | 4.909 | -10.753 | 5.3581 | 13.7679 | 13.0887 | 10.574 | 6.8658 | 9.6041 | 1.4037 | -34.8433 | 28.1497 | 9.1946 | 14.5614 | 18.2697 | 24.459 | 22.0352 | 36.5737 | 9.6657 | 5.9847 | 11.6609 | 6.7867 | 9.7235 | 11.0244 | 14.7955 | 14.6849 | 11.1812 | 0.0006 | -0.0044 | 0.0001 | 0.004 | 0.004 | -0.0003 | -0.0046 | -360.0758 | 17.3124 | -360.1773 | 18.1666 | -360.1988 | 17.4397 | -360.2388 | 17.951 | -351.789 | 17.9695 | -351.8259 | 17.4788
11:33 | 1162 | -84.6942 | 1.6168 | -6.9643 | 200.1262 | 440.6448 | 424.0842 | -8.4716 | -30.1052 | 21.0989 | 12.1559 | 11.7136 | 1.8439 | 4.9078 | -10.6999 | 5.2981 | 13.8129 | 13.09 | 10.5729 | 6.8648 | 9.6044 | 1.4486 | -34.8306 | 28.2139 | 9.1214 | 14.4609 | 18.3274 | 24.4883 | 22.0372 | 36.5734 | 9.6708 | 5.984 | 11.6608 | 6.7857 | 9.7219 | 11.0135 | 14.8469 | 14.6717 | 11.1703 | 0 | -0.0039 | -0.0001 | 0.0041 | 0.0439 | -0.0319 | -0.003 | -360.1158 | 17.3207 | -360.2204 | 18.1851 | -360.2419 | 17.4623 | -360.285 | 17.9777 | -351.8044 | 17.99 | -351.8905 | 17.4829
11:33 | 1163 | -84.7849 | 1.5674 | -6.9884 | 200.1699 | 440.5616 | 424.0394 | -8.4236 | -30.067 | 21.0907 | 12.1428 | 11.6256 | 1.6757 | 4.9456 | -10.6475 | 5.3895 | 13.7237 | 13.0896 | 10.5712 | 6.8614 | 9.6045 | 1.4381 | -34.7871 | 28.1125 | 9.1451 | 14.4389 | 18.3367 | 24.4272 | 21.937 | 36.4909 | 9.682 | 5.9841 | 11.6608 | 6.7895 | 9.7217 | 11.0345 | 14.8593 | 14.6842 | 11.2127 | -0.0002 | -0.0036 | 0 | 0.0042 | 0.0069 | 0.0096 | 0.011 | -360.0973 | 17.3104 | -360.1958 | 18.1645 | -360.1896 | 17.4274 | -360.2512 | 17.9551 | -351.7951 | 17.9715 | -351.8228 | 17.4685
11:33 | 1164 | -84.862 | 1.5784 | -6.9142 | 200.2179 | 440.6403 | 424.1312 | -8.4463 | -30.0665 | 21.1341 | 12.2036 | 11.4921 | 1.505 | 4.8262 | -10.6481 | 5.4256 | 13.841 | 13.09 | 10.5761 | 6.8645 | 9.6043 | 1.4457 | -34.7843 | 28.0824 | 9.0651 | 14.4782 | 18.3613 | 24.4625 | 22.0074 | 36.662 | 9.7165 | 5.9862 | 11.6603 | 6.7883 | 9.7225 | 11.0354 | 14.8476 | 14.6466 | 11.2243 | 0 | -0.004 | 0.0005 | 0.0041 | 0.0321 | -0.0018 | 0.0172 | -360.1158 | 17.3391 | -360.1773 | 18.1789 | -360.2542 | 17.4788 | -360.3035 | 17.9798 | -351.8044 | 17.99 | -351.8997 | 17.4911
11:33 | 1165 | -84.7716 | 1.5487 | -6.89 | 200.2321 | 440.5692 | 424.1375 | -8.4332 | -30.128 | 21.0996 | 12.1639 | 11.4213 | 1.531 | 4.7132 | -10.5961 | 5.4947 | 13.8062 | 13.0904 | 10.5738 | 6.8628 | 9.6051 | 1.3938 | -34.7073 | 27.9276 | 9.0862 | 14.5002 | 18.3069 | 24.3925 | 21.9217 | 36.5818 | 9.6829 | 5.9854 | 11.6601 | 6.7862 | 9.7218 | 11.0667 | 14.8208 | 14.6844 | 11.2129 | 0.0005 | -0.0045 | 0 | 0.0039 | 0.015 | -0.0005 | -0.0321 | -360.0788 | 17.3145 | -360.1558 | 18.144 | -360.1927 | 17.448 | -360.2696 | 17.9592 | -351.8167 | 17.9695 | -351.8013 | 17.4582
11:33 | 1166 | -84.8106 | 1.4807 | -6.9009 | 200.2092 | 440.6132 | 424.0931 | -8.3494 | -30.0935 | 21.0066 | 12.1312 | 11.3764 | 1.5329 | 4.665 | -10.665 | 5.4682 | 13.7504 | 13.09 | 10.5738 | 6.8622 | 9.6034 | 1.3613 | -34.8051 | 27.9088 | 9.1162 | 14.5241 | 18.3585 | 24.5521 | 21.9296 | 36.5536 | 9.6597 | 5.9842 | 11.6599 | 6.7848 | 9.7235 | 11.0662 | 14.7814 | 14.6449 | 11.223 | 0.0006 | -0.0045 | -0.0002 | 0.0041 | 0.019 | -0.0029 | -0.0224 | -360.085 | 17.3371 | -360.2296 | 18.1912 | -360.2512 | 17.4685 | -360.2758 | 17.9715 | -351.8228 | 17.9941 | -351.909 | 17.4911
11:33 | 1167 | -84.7471 | 1.5424 | -6.9289 | 200.2055 | 440.6099 | 424.1073 | -8.3504 | -30.0058 | 21.0783 | 12.1764 | 11.3918 | 1.6774 | 4.6713 | -10.6885 | 5.4111 | 13.7022 | 13.0883 | 10.5721 | 6.8625 | 9.6031 | 1.3514 | -34.7523 | 28.0722 | 9.1517 | 14.4967 | 18.3603 | 24.5413 | 21.9121 | 36.5286 | 9.6171 | 5.9862 | 11.6608 | 6.7871 | 9.7241 | 11.0452 | 14.8593 | 14.6712 | 11.202 | 0.0004 | -0.0039 | 0.0002 | 0.004 | 0.0307 | -0.0059 | -0.0135 | -360.0758 | 17.2858 | -360.1588 | 18.1707 | -360.1865 | 17.4541 | -360.2481 | 17.9633 | -351.752 | 17.9674 | -351.8167 | 17.4788
11:33 | 1168 | -84.6942 | 1.576 | -6.8571 | 200.352 | 440.6707 | 424.1216 | -8.4332 | -30.007 | 21.0619 | 12.2252 | 11.4264 | 1.6884 | 4.6575 | -10.709 | 5.4285 | 13.8091 | 13.0903 | 10.5737 | 6.8645 | 9.6044 | 1.3204 | -34.7225 | 28.0743 | 9.1447 | 14.6354 | 18.4404 | 24.4426 | 21.9234 | 36.5038 | 9.6051 | 5.9866 | 11.6609 | 6.7894 | 9.7234 | 11.0455 | 14.8985 | 14.6846 | 11.2024 | -0.0002 | -0.0035 | -0.0001 | 0.0038 | 0.0284 | -0.0187 | -0.0159 | -360.1127 | 17.3474 | -360.2235 | 18.1953 | -360.2481 | 17.4541 | -360.285 | 17.9715 | -351.8321 | 17.99 | -351.8813 | 17.4849
11:33 | 1169 | -84.7736 | 1.5471 | -6.9019 | 200.3298 | 440.6246 | 424.0985 | -8.5167 | -30.0157 | 21.0305 | 12.2414 | 11.4328 | 1.6539 | 4.7519 | -10.7013 | 5.4382 | 13.8269 | 13.0897 | 10.5757 | 6.8635 | 9.6047 | 1.2613 | -34.8009 | 28.0751 | 9.1734 | 14.6093 | 18.4287 | 24.449 | 21.9351 | 36.5116 | 9.6014 | 5.9849 | 11.6619 | 6.7909 | 9.7233 | 11.0023 | 14.8333 | 14.6839 | 11.2125 | 0 | -0.0036 | 0 | 0.0041 | 0.0413 | -0.009 | 0.0146 | -360.0665 | 17.3063 | -360.1773 | 18.1687 | -360.2265 | 17.4582 | -360.2635 | 17.949 | -351.7828 | 17.9736 | -351.8536 | 17.487
11:33 | 1170 | -84.689 | 1.4709 | -6.9571 | 200.2857 | 440.4679 | 424.1298 | -8.4026 | -29.9579 | 21.1523 | 12.2766 | 11.4765 | 1.6127 | 4.7745 | -10.7857 | 5.4301 | 13.97 | 13.0905 | 10.5768 | 6.8692 | 9.6036 | 1.2904 | -34.7315 | 28.0682 | 9.2316 | 14.6652 | 18.3658 | 24.5605 | 21.9048 | 36.5078 | 9.6044 | 5.9848 | 11.6604 | 6.7839 | 9.7223 | 11.0658 | 14.8325 | 14.7349 | 11.1799 | 0.0005 | -0.0044 | -0.0001 | 0.0039 | 0.0393 | -0.0143 | -0.0061 | -360.0973 | 17.3371 | -360.1896 | 18.1707 | -360.2358 | 17.4603 | -360.2819 | 17.9818 | -351.7951 | 17.9962 | -351.8659 | 17.4747
11:33 | 1171 | -84.7425 | 1.4911 | -6.9434 | 200.2786 | 440.6034 | 424.1292 | -8.435 | -29.985 | 21.1475 | 12.3579 | 11.4827 | 1.7302 | 4.8301 | -10.6694 | 5.5455 | 13.8619 | 13.0911 | 10.5725 | 6.8666 | 9.6049 | 1.3064 | -34.8111 | 28.1319 | 9.2176 | 14.6987 | 18.3911 | 24.5278 | 21.9977 | 36.5696 | 9.7063 | 5.9863 | 11.6651 | 6.7852 | 9.7232 | 11.0247 | 14.8218 | 14.7112 | 11.2029 | 0.0006 | -0.0044 | 0.0003 | 0.004 | 0.0271 | -0.0155 | -0.0014 | -360.0788 | 17.3268 | -360.2019 | 18.1748 | -360.205 | 17.4397 | -360.2388 | 17.9613 | -351.7828 | 17.9818 | -351.8413 | 17.4911
11:33 | 1172 | -84.8167 | 1.4625 | -6.8783 | 200.3484 | 440.7026 | 424.1775 | -8.3682 | -29.9309 | 21.0652 | 12.3191 | 11.4917 | 1.649 | 4.7394 | -10.6224 | 5.6276 | 13.8323 | 13.0902 | 10.5758 | 6.8683 | 9.6049 | 1.3093 | -34.8081 | 28.1199 | 9.168 | 14.6825 | 18.3114 | 24.5191 | 22.0392 | 36.5324 | 9.7841 | 5.985 | 11.6605 | 6.7868 | 9.7234 | 11.0673 | 14.7699 | 14.7498 | 11.2134 | 0.0001 | -0.0041 | 0.0001 | 0.0038 | 0.0441 | -0.018 | 0.0154 | -360.125 | 17.3289 | -360.1711 | 18.1666 | -360.2204 | 17.4582 | -360.285 | 17.9818 | -351.7982 | 17.9736 | -351.8351 | 17.4767
11:33 | 1173 | -84.7443 | 1.5191 | -6.7948 | 200.2291 | 440.5547 | 424.2366 | -8.4322 | -30.0185 | 21.1237 | 12.4178 | 11.5033 | 1.7073 | 4.8075 | -10.6517 | 5.5974 | 13.967 | 13.09 | 10.5715 | 6.8702 | 9.6048 | 1.3338 | -34.8056 | 28.2094 | 9.1744 | 14.6303 | 18.3536 | 24.563 | 22.1133 | 36.5462 | 9.8468 | 5.9864 | 11.6624 | 6.7891 | 9.7236 | 11.0242 | 14.8598 | 14.6976 | 11.181 | -0.0002 | -0.0038 | 0 | 0.0041 | 0.0167 | -0.004 | 0.0181 | -360.0881 | 17.335 | -360.1896 | 18.1543 | -360.1835 | 17.4521 | -360.2758 | 17.9674 | -351.8321 | 17.988 | -351.8505 | 17.4849
11:33 | 1174 | -84.7965 | 1.511 | -6.7701 | 200.2508 | 440.6332 | 424.2421 | -8.4539 | -30.0129 | 21.0089 | 12.4759 | 11.5404 | 1.5965 | 4.7842 | -10.7116 | 5.5543 | 13.905 | 13.0904 | 10.5766 | 6.8707 | 9.6041 | 1.3243 | -34.8105 | 28.232 | 9.2009 | 14.5475 | 18.2642 | 24.5541 | 22.0525 | 36.5245 | 9.7984 | 5.9852 | 11.6606 | 6.7882 | 9.7238 | 10.992 | 14.8467 | 14.6585 | 11.2235 | -0.0002 | -0.0038 | 0.0002 | 0.0041 | 0.0029 | 0.0033 | -0.001 | -360.0911 | 17.3186 | -360.1588 | 18.1789 | -360.2419 | 17.4562 | -360.2604 | 17.9551 | -351.7582 | 17.9736 | -351.8105 | 17.489
11:33 | 1175 | -84.7871 | 1.5372 | -6.8442 | 200.4072 | 440.685 | 424.249 | -8.3435 | -29.9396 | 21.0841 | 12.4451 | 11.5342 | 1.6932 | 4.8768 | -10.6675 | 5.51 | 13.8554 | 13.0906 | 10.577 | 6.8695 | 9.6039 | 1.345 | -34.6953 | 28.2869 | 9.2506 | 14.5822 | 18.3178 | 24.6262 | 22.0541 | 36.5426 | 9.7873 | 5.985 | 11.6594 | 6.7884 | 9.7239 | 11.0551 | 14.8325 | 14.7608 | 11.1585 | 0.0004 | -0.0044 | 0.0003 | 0.004 | 0.0207 | -0.0118 | -0.0093 | -360.1004 | 17.3268 | -360.1896 | 18.1728 | -360.2419 | 17.4664 | -360.2973 | 17.9736 | -351.8074 | 17.9818 | -351.8505 | 17.487
11:33 | 1176 | -84.798 | 1.6094 | -6.7652 | 200.3899 | 440.7442 | 424.2173 | -8.3568 | -29.8475 | 21.0506 | 12.3891 | 11.4808 | 1.7307 | 4.8196 | -10.716 | 5.6155 | 13.8298 | 13.0906 | 10.5782 | 6.8718 | 9.6029 | 1.3985 | -34.6354 | 28.3868 | 9.2566 | 14.5802 | 18.3121 | 24.592 | 21.9965 | 36.5291 | 9.7727 | 5.9841 | 11.661 | 6.7879 | 9.7233 | 11.0334 | 14.8708 | 14.6568 | 11.2009 | 0.0005 | -0.0047 | 0.0001 | 0.0042 | 0.0022 | -0.0059 | -0.004 | -360.0727 | 17.3186 | -360.1896 | 18.1604 | -360.2081 | 17.4356 | -360.2235 | 17.9551 | -351.7705 | 17.9777 | -351.8382 | 17.487
11:33 | 1177 | -84.8788 | 1.6099 | -6.8054 | 200.379 | 440.6579 | 424.2549 | -8.3799 | -29.8749 | 21.073 | 12.3395 | 11.4486 | 1.797 | 4.8742 | -10.6452 | 5.7113 | 13.9195 | 13.0911 | 10.5765 | 6.8675 | 9.6045 | 1.3555 | -34.6742 | 28.3321 | 9.2526 | 14.4645 | 18.2868 | 24.6196 | 21.956 | 36.4552 | 9.6466 | 5.9857 | 11.6616 | 6.7903 | 9.7242 | 11.0246 | 14.8474 | 14.6722 | 11.2134 | 0.0003 | -0.0041 | -0.0001 | 0.0041 | 0.0412 | -0.0252 | 0.0244 | -360.0881 | 17.335 | -360.1958 | 18.1892 | -360.2727 | 17.4705 | -360.2727 | 17.9798 | -351.8136 | 17.9736 | -351.8567 | 17.4993
11:33 | 1178 | -84.7465 | 1.6732 | -6.858 | 200.3641 | 440.6876 | 424.3467 | -8.3217 | -29.7952 | 21.1468 | 12.3623 | 11.4932 | 1.7148 | 4.8932 | -10.7448 | 5.5562 | 13.9152 | 13.0917 | 10.577 | 6.8703 | 9.6048 | 1.3128 | -34.6077 | 28.4259 | 9.1692 | 14.5194 | 18.317 | 24.5931 | 22.0426 | 36.5182 | 9.6291 | 5.9843 | 11.6592 | 6.7891 | 9.7239 | 11.0452 | 14.7819 | 14.723 | 11.1913 | -0.0002 | -0.0037 | 0 | 0.0038 | 0.0407 | -0.0371 | 0.0249 | -360.0819 | 17.3248 | -360.1681 | 18.1502 | -360.2081 | 17.4439 | -360.2204 | 17.9572 | -351.8321 | 17.9798 | -351.8413 | 17.4685
11:33 | 1179 | -84.7572 | 1.5267 | -6.8107 | 200.3223 | 440.6497 | 424.244 | -8.3626 | -29.7989 | 21.1373 | 12.4038 | 11.4916 | 1.743 | 4.8653 | -10.6863 | 5.5709 | 13.8626 | 13.0918 | 10.5735 | 6.8714 | 9.6058 | 1.2937 | -34.6305 | 28.3458 | 9.1514 | 14.5514 | 18.2626 | 24.5931 | 22.0376 | 36.5253 | 9.6704 | 5.9842 | 11.658 | 6.7849 | 9.7242 | 11.0446 | 14.8586 | 14.6446 | 11.2121 | -0.0002 | -0.0038 | 0.0002 | 0.0039 | 0.0114 | 0.0152 | 0.0163 | -360.1311 | 17.3371 | -360.1927 | 18.1953 | -360.2388 | 17.4623 | -360.2696 | 17.9695 | -351.792 | 17.9859 | -351.869 | 17.4911
11:33 | 1180 | -84.7517 | 1.5241 | -6.835 | 200.3859 | 440.7402 | 424.1684 | -8.3494 | -29.7932 | 21.1829 | 12.4607 | 11.5094 | 1.7931 | 4.9223 | -10.6982 | 5.5275 | 13.835 | 13.0913 | 10.5739 | 6.8684 | 9.6067 | 1.2881 | -34.6902 | 28.3605 | 9.1519 | 14.6334 | 18.2875 | 24.697 | 21.9702 | 36.4395 | 9.7321 | 5.9857 | 11.6576 | 6.7857 | 9.7235 | 11.0338 | 14.8196 | 14.6832 | 11.1906 | 0.0002 | -0.0042 | -0.0001 | 0.0039 | 0.0329 | -0.0197 | -0.0003 | -360.0911 | 17.3063 | -360.1681 | 18.1625 | -360.205 | 17.4582 | -360.2881 | 17.9674 | -351.7767 | 17.9736 | -351.829 | 17.4788
11:33 | 1181 | -84.7728 | 1.5199 | -6.7684 | 200.3861 | 440.7027 | 424.2492 | -8.3865 | -29.7497 | 21.1437 | 12.4393 | 11.4859 | 1.6852 | 4.9177 | -10.6459 | 5.5635 | 13.7844 | 13.0916 | 10.576 | 6.8683 | 9.6073 | 1.3414 | -34.6688 | 28.2969 | 9.299 | 14.6665 | 18.402 | 24.755 | 21.987 | 36.5444 | 9.7287 | 5.9843 | 11.6601 | 6.7861 | 9.7251 | 11.0564 | 14.7955 | 14.6202 | 11.2025 | 0.0006 | -0.0046 | 0 | 0.004 | 0.0457 | -0.0289 | -0.0164 | -360.1034 | 17.3412 | -360.2142 | 18.1748 | -360.2111 | 17.4562 | -360.2788 | 17.9756 | -351.8167 | 18.0023 | -351.8628 | 17.4931
11:33 | 1182 | -84.7672 | 1.4831 | -6.8239 | 200.3825 | 440.6484 | 424.2186 | -8.3423 | -29.7154 | 21.2001 | 12.4059 | 11.4761 | 1.8928 | 4.8886 | -10.6884 | 5.6067 | 13.8027 | 13.0903 | 10.5751 | 6.8629 | 9.606 | 1.2069 | -34.7419 | 28.2638 | 8.8976 | 14.6131 | 18.4293 | 24.7024 | 21.9439 | 36.5522 | 9.7633 | 5.9846 | 11.6617 | 6.7891 | 9.726 | 11.0665 | 14.8464 | 14.6842 | 11.2234 | 0.0004 | -0.0044 | 0.0002 | 0.0039 | 0.0074 | 0.0013 | -0.0173 | -360.0665 | 17.3145 | -360.1865 | 18.1604 | -360.2358 | 17.4521 | -360.2573 | 17.9592 | -351.7859 | 17.9633 | -351.8382 | 17.487
11:33 | 1183 | -84.8491 | 1.5574 | -6.7761 | 200.3367 | 440.6673 | 424.225 | -8.3389 | -29.7289 | 21.2313 | 12.5266 | 11.4958 | 1.8143 | 4.9092 | -10.6942 | 5.5515 | 13.749 | 13.0923 | 10.5778 | 6.8637 | 9.6075 | 1.2785 | -34.6548 | 28.3091 | 8.6962 | 14.6715 | 18.482 | 24.6843 | 22.0163 | 36.6793 | 9.757 | 5.984 | 11.663 | 6.7885 | 9.7252 | 11.0452 | 14.8206 | 14.71 | 11.1913 | -0.0002 | -0.0038 | 0 | 0.0039 | 0.0344 | -0.0221 | 0.0213 | -360.1342 | 17.3412 | -360.1958 | 18.1604 | -360.2173 | 17.4562 | -360.2881 | 17.9736 | -351.8074 | 17.9777 | -351.8413 | 17.4644
11:33 | 1184 | -84.845 | 1.5826 | -6.7826 | 200.3787 | 440.6275 | 424.2142 | -8.3099 | -29.7097 | 21.2852 | 12.6181 | 11.4802 | 1.8577 | 4.9548 | -10.8255 | 5.4739 | 13.5579 | 13.0907 | 10.5772 | 6.8648 | 9.6076 | 1.1862 | -34.6681 | 28.1862 | 8.6593 | 14.5898 | 18.2961 | 24.5763 | 22.0421 | 36.5657 | 9.7886 | 5.9848 | 11.6611 | 6.7904 | 9.7251 | 11.0564 | 14.9117 | 14.659 | 11.1812 | -0.0002 | -0.0038 | 0 | 0.0042 | 0.045 | -0.0208 | 0.0166 | -360.0881 | 17.335 | -360.205 | 18.181 | -360.2296 | 17.45 | -360.2635 | 17.9715 | -351.8044 | 17.9921 | -351.8721 | 17.4931
11:33 | 1185 | -84.8702 | 1.4824 | -6.8039 | 200.2979 | 440.7289 | 424.2151 | -8.3684 | -29.6166 | 21.2587 | 12.5822 | 11.4805 | 1.8363 | 5.0347 | -10.7846 | 5.5549 | 13.612 | 13.0926 | 10.5791 | 6.8669 | 9.6084 | 1.2545 | -34.7485 | 28.1937 | 8.9647 | 14.5447 | 18.2476 | 24.6424 | 21.9914 | 36.5058 | 9.6909 | 5.9841 | 11.6618 | 6.7884 | 9.7252 | 11.0341 | 14.8459 | 14.6578 | 11.2123 | 0.0001 | -0.0041 | 0.0001 | 0.0039 | -0.0035 | 0.0208 | 0.0001 | -360.0696 | 17.3145 | -360.1681 | 18.1645 | -360.2111 | 17.4582 | -360.2727 | 17.9633 | -351.749 | 17.9592 | -351.8197 | 17.4788
11:33 | 1186 | -84.8743 | 1.5192 | -6.8292 | 200.2251 | 440.7603 | 424.2657 | -8.3215 | -29.6843 | 21.2815 | 12.6236 | 11.5194 | 1.6667 | 4.9254 | -10.7028 | 5.6374 | 13.7437 | 13.0924 | 10.5785 | 6.8668 | 9.608 | 1.3428 | -34.7144 | 28.2486 | 9.2565 | 14.573 | 18.2494 | 24.6252 | 21.9583 | 36.4987 | 9.6281 | 5.985 | 11.6595 | 6.7876 | 9.7245 | 11.0769 | 14.8201 | 14.7095 | 11.1909 | 0.0005 | -0.0044 | 0 | 0.0038 | 0.0442 | -0.0258 | -0.0035 | -360.1373 | 17.3474 | -360.2081 | 18.183 | -360.245 | 17.4685 | -360.2727 | 17.9798 | -351.8505 | 17.9962 | -351.8813 | 17.4931
11:33 | 1187 | -84.8728 | 1.4799 | -6.818 | 200.2733 | 440.6874 | 424.2428 | -8.2933 | -29.715 | 21.3452 | 12.5846 | 11.5188 | 1.7266 | 4.952 | -10.7971 | 5.5832 | 13.7067 | 13.0936 | 10.5787 | 6.8669 | 9.6075 | 1.2538 | -34.6056 | 28.2344 | 9.1428 | 14.5129 | 18.2482 | 24.6637 | 22.0643 | 36.6226 | 9.723 | 5.9835 | 11.6613 | 6.7868 | 9.7244 | 11.0454 | 14.8854 | 14.6456 | 11.2129 | 0.0003 | -0.0044 | 0.0001 | 0.0043 | 0.0438 | -0.0207 | -0.0102 | -360.0604 | 17.3207 | -360.1865 | 18.1645 | -360.2142 | 17.45 | -360.2081 | 17.9407 | -351.7736 | 17.9654 | -351.829 | 17.4849
11:33 | 1188 | -84.9405 | 1.4921 | -6.8332 | 200.3645 | 440.7597 | 424.2239 | -8.307 | -29.656 | 21.3777 | 12.5296 | 11.4951 | 1.7639 | 4.9371 | -10.7766 | 5.5607 | 13.8731 | 13.0931 | 10.5786 | 6.8683 | 9.6079 | 1.3199 | -34.6251 | 28.2249 | 9.2402 | 14.5126 | 18.3375 | 24.713 | 22.0654 | 36.6277 | 9.6813 | 5.9843 | 11.6628 | 6.7887 | 9.7242 | 11.0448 | 14.8588 | 14.7225 | 11.2337 | -0.0001 | -0.0038 | -0.0001 | 0.004 | -0.0007 | 0.0071 | 0.0024 | -360.1342 | 17.3412 | -360.2111 | 18.1789 | -360.2235 | 17.4726 | -360.2881 | 17.9818 | -351.7982 | 17.9921 | -351.8444 | 17.4849
11:33 | 1189 | -84.9777 | 1.5701 | -6.7978 | 200.3382 | 440.7191 | 424.2468 | -8.4225 | -29.6913 | 21.2668 | 12.5213 | 11.4077 | 1.6795 | 4.9135 | -10.7301 | 5.6167 | 13.8743 | 13.0946 | 10.5767 | 6.8664 | 9.6077 | 1.2782 | -34.6253 | 28.2007 | 9.2114 | 14.5901 | 18.3729 | 24.649 | 22.1016 | 36.5323 | 9.7334 | 5.985 | 11.6616 | 6.7913 | 9.7265 | 11.055 | 14.871 | 14.6571 | 11.1904 | -0.0003 | -0.0037 | 0.0002 | 0.004 | -0.0018 | 0.0119 | 0.0034 | -360.1034 | 17.3268 | -360.1588 | 18.1728 | -360.2111 | 17.4377 | -360.2235 | 17.9633 | -351.8044 | 17.9777 | -351.8505 | 17.487
11:33 | 1190 | -85.0565 | 1.4721 | -6.7844 | 200.3586 | 440.7987 | 424.1883 | -8.4549 | -29.8377 | 21.2351 | 12.5451 | 11.558 | 1.8456 | 4.9368 | -10.6517 | 5.6446 | 13.8517 | 13.094 | 10.5768 | 6.8657 | 9.6088 | 1.2886 | -34.5356 | 28.1557 | 9.1754 | 14.5807 | 18.3597 | 24.6659 | 22.0756 | 36.6066 | 9.6822 | 5.9842 | 11.6603 | 6.7881 | 9.7244 | 11.0658 | 14.8196 | 14.6961 | 11.1906 | -0.0001 | -0.0042 | 0.0001 | 0.0039 | 0.0222 | 0.0028 | -0.0018 | -360.1065 | 17.3391 | -360.1835 | 18.183 | -360.2265 | 17.4562 | -360.2727 | 17.9777 | -351.7767 | 17.9736 | -351.8444 | 17.4849
11:33 | 1191 | -84.9321 | 1.6098 | -6.7598 | 200.3836 | 440.8051 | 424.2584 | -8.3507 | -29.7787 | 21.4524 | 12.5742 | 11.5702 | 1.7497 | 4.9373 | -10.7647 | 5.6011 | 13.8536 | 13.0933 | 10.5783 | 6.8678 | 9.6104 | 1.2768 | -34.4835 | 28.2856 | 9.2057 | 14.5345 | 18.3393 | 24.7502 | 22.0523 | 36.616 | 9.6721 | 5.9839 | 11.6612 | 6.7898 | 9.725 | 11.0448 | 14.7685 | 14.6319 | 11.1909 | 0.0005 | -0.0046 | -0.0001 | 0.0042 | 0.049 | -0.0356 | 0.0148 | -360.1096 | 17.3371 | -360.1896 | 18.1666 | -360.2142 | 17.4397 | -360.2358 | 17.9715 | -351.8197 | 17.9839 | -351.8259 | 17.489
11:33 | 1192 | -84.9772 | 1.5326 | -6.7673 | 200.3815 | 440.8231 | 424.2475 | -8.359 | -29.7819 | 21.4605 | 12.512 | 11.5892 | 1.7253 | 4.983 | -10.7774 | 5.514 | 13.8638 | 13.0935 | 10.579 | 6.8692 | 9.6098 | 1.2629 | -34.5317 | 28.2672 | 9.1583 | 14.577 | 18.3259 | 24.726 | 22.0313 | 36.6664 | 9.68 | 5.9848 | 11.6598 | 6.7905 | 9.7256 | 11.0559 | 14.8206 | 14.6712 | 11.202 | 0.0005 | -0.0044 | 0.0002 | 0.004 | 0.0277 | -0.0214 | 0.01 | -360.1096 | 17.3371 | -360.1865 | 18.1707 | -360.2204 | 17.4315 | -360.2573 | 17.9613 | -351.7767 | 17.99 | -351.8536 | 17.4849
11:33 | 1193 | -84.9933 | 1.5858 | -6.7038 | 200.4044 | 440.8631 | 424.2823 | -8.3908 | -29.8274 | 21.4184 | 12.561 | 11.6988 | 1.7164 | 4.9931 | -10.8079 | 5.4589 | 13.9004 | 13.0936 | 10.5797 | 6.8688 | 9.6097 | 1.3097 | -34.5954 | 28.2616 | 9.2727 | 14.6951 | 18.5059 | 24.7655 | 22.1175 | 36.6747 | 9.6909 | 5.9827 | 11.6622 | 6.7897 | 9.7252 | 11.0349 | 14.8598 | 14.6846 | 11.1917 | 0.0001 | -0.0039 | -0.0001 | 0.0038 | 0.0306 | 0.0031 | -0.0146 | -360.0881 | 17.3289 | -360.2204 | 18.181 | -360.2235 | 17.4336 | -360.2819 | 17.9633 | -351.8259 | 17.9859 | -351.8259 | 17.4952
11:33 | 1194 | -84.9986 | 1.6195 | -6.7001 | 200.3943 | 440.8839 | 424.2582 | -8.409 | -29.7466 | 21.358 | 12.5832 | 11.7401 | 1.6607 | 4.9711 | -10.8105 | 5.5506 | 13.9367 | 13.0949 | 10.5802 | 6.8676 | 9.6098 | 1.3489 | -34.5757 | 28.2676 | 9.2037 | 14.7556 | 18.4712 | 24.8145 | 22.118 | 36.5911 | 9.7374 | 5.9845 | 11.6641 | 6.7884 | 9.7256 | 11.056 | 14.8596 | 14.6585 | 11.1915 | -0.0003 | -0.0036 | -0.0001 | 0.0041 | 0.0222 | -0.0212 | 0.0005 | -360.0819 | 17.3309 | -360.165 | 18.1666 | -360.2111 | 17.4151 | -360.2727 | 17.9531 | -351.7859 | 17.9818 | -351.8321 | 17.4767
11:33 | 1195 | -84.9491 | 1.7163 | -6.7036 | 200.4038 | 440.7986 | 424.2725 | -8.3636 | -29.8112 | 21.3602 | 12.6229 | 11.7545 | 1.8382 | 4.9065 | -10.752 | 5.5529 | 13.9701 | 13.0952 | 10.5813 | 6.8682 | 9.6096 | 1.3741 | -34.5599 | 28.2345 | 9.2332 | 14.7784 | 18.4831 | 24.8145 | 22.1362 | 36.6475 | 9.7095 | 5.9836 | 11.664 | 6.7896 | 9.7235 | 11.0445 | 14.8454 | 14.6832 | 11.2013 | 0 | -0.0039 | 0 | 0.0039 | 0.0105 | 0.0121 | 0.0005 | -360.085 | 17.3391 | -360.1896 | 18.1851 | -360.2265 | 17.4274 | -360.2604 | 17.9715 | -351.8136 | 17.9859 | -351.8721 | 17.4931
11:33 | 1196 | -84.9156 | 1.7832 | -6.8398 | 200.397 | 440.7773 | 424.2444 | -8.3488 | -29.7536 | 21.4202 | 12.5906 | 11.7129 | 1.7577 | 4.8859 | -10.736 | 5.5242 | 14.0113 | 13.0943 | 10.5847 | 6.8675 | 9.61 | 1.3772 | -34.522 | 28.2083 | 9.2676 | 14.7465 | 18.6084 | 24.8278 | 22.1494 | 36.6162 | 9.7039 | 5.9835 | 11.6623 | 6.789 | 9.7253 | 11.056 | 14.8467 | 14.7103 | 11.1915 | 0.0004 | -0.0044 | 0.0001 | 0.0038 | 0.0158 | -0.0208 | 0.0027 | -360.0819 | 17.3268 | -360.2019 | 18.1728 | -360.2081 | 17.4213 | -360.2727 | 17.9633 | -351.7613 | 17.9839 | -351.8197 | 17.4788
11:33 | 1197 | -84.9453 | 1.6394 | -6.8286 | 200.4311 | 440.8088 | 424.2649 | -8.3816 | -29.7 | 21.3563 | 12.6766 | 11.7932 | 1.6417 | 4.9909 | -10.7415 | 5.5382 | 14.0311 | 13.0927 | 10.5815 | 6.8649 | 9.6094 | 1.3666 | -34.493 | 28.284 | 9.2034 | 14.7174 | 18.5723 | 24.8307 | 22.0987 | 36.663 | 9.638 | 5.9823 | 11.6605 | 6.7856 | 9.7236 | 11.045 | 14.8591 | 14.7227 | 11.1911 | 0.0006 | -0.0044 | 0.0002 | 0.0039 | 0.0207 | 0.0002 | 0.0226 | -360.0819 | 17.3432 | -360.1988 | 18.1912 | -360.2388 | 17.4254 | -360.2727 | 17.9839 | -351.8105 | 17.99 | -351.8751 | 17.4952
11:33 | 1198 | -84.9247 | 1.7409 | -6.7623 | 200.5303 | 440.6804 | 424.2159 | -8.3758 | -29.6626 | 21.3929 | 12.7678 | 11.8232 | 1.7487 | 4.9688 | -10.7403 | 5.5336 | 13.9422 | 13.0938 | 10.5797 | 6.8676 | 9.6096 | 1.3365 | -34.5273 | 28.2663 | 9.1293 | 14.7771 | 18.5274 | 24.8235 | 22.1504 | 36.6634 | 9.6685 | 5.9821 | 11.6625 | 6.7884 | 9.7259 | 11.0564 | 14.8084 | 14.659 | 11.2025 | 0.0001 | -0.004 | -0.0001 | 0.0039 | 0.0384 | -0.0187 | -0.0007 | -360.0788 | 17.3248 | -360.1681 | 18.1666 | -360.2019 | 17.4151 | -360.2265 | 17.9777 | -351.7674 | 17.9654 | -351.8259 | 17.4767
11:33 | 1199 | -85.0172 | 1.6867 | -6.7975 | 200.487 | 440.744 | 424.2806 | -8.4469 | -29.7641 | 21.3153 | 12.7609 | 11.7796 | 1.6236 | 5.0882 | -10.7719 | 5.5614 | 13.9673 | 13.0934 | 10.5785 | 6.8683 | 9.6096 | 1.5167 | -34.4606 | 28.2972 | 9.1696 | 14.7879 | 18.4451 | 24.8218 | 22.0517 | 36.6691 | 9.7202 | 5.9832 | 11.6645 | 6.7887 | 9.7256 | 11.0443 | 14.871 | 14.6442 | 11.2117 | -0.0002 | -0.0036 | 0.0002 | 0.0044 | 0.0438 | -0.0293 | -0.0287 | -360.1127 | 17.3494 | -360.205 | 18.1871 | -360.2173 | 17.4254 | -360.2635 | 18.0023 | -351.8321 | 18.0044 | -351.8782 | 17.4911
11:34 | 1200 | -84.9353 | 1.7284 | -6.757 | 200.4917 | 440.654 | 424.3441 | -8.4476 | -29.6908 | 21.3721 | 12.8533 | 11.8851 | 1.748 | 5.0777 | -10.7098 | 5.5859 | 13.9995 | 13.0939 | 10.5809 | 6.872 | 9.6102 | 1.5078 | -34.4983 | 28.1958 | 9.0996 | 14.7443 | 18.5805 | 24.7284 | 22.087 | 36.6142 | 9.6664 | 5.9833 | 11.6618 | 6.7894 | 9.7257 | 11.0667 | 14.795 | 14.7232 | 11.1915 | 0 | -0.0039 | 0.0001 | 0.0039 | 0.0294 | 0.0043 | 0.0194 | -360.0296 | 17.3207 | -360.1588 | 18.1563 | -360.2111 | 17.4274 | -360.2573 | 17.9715 | -351.7674 | 17.9695 | -351.8167 | 17.4767
11:34 | 1201 | -85.0055 | 1.6572 | -6.8631 | 200.4388 | 440.674 | 424.2738 | -8.385 | -29.703 | 21.3348 | 12.9077 | 11.8037 | 1.8074 | 5.0446 | -10.6875 | 5.5172 | 14.0771 | 13.0923 | 10.5819 | 6.8712 | 9.6097 | 1.3993 | -34.558 | 28.2622 | 9.0713 | 14.7561 | 18.6343 | 24.8432 | 22.1059 | 36.7213 | 9.7255 | 5.9842 | 11.6613 | 6.7896 | 9.7256 | 11.0555 | 14.833 | 14.6578 | 11.1589 | 0.0004 | -0.0044 | -0.0002 | 0.0039 | 0.0231 | 0.0039 | -0.0132 | -360.1188 | 17.3453 | -360.1896 | 18.1851 | -360.2327 | 17.4356 | -360.3004 | 18.0188 | -351.8074 | 17.9962 | -351.8628 | 17.4829
11:34 | 1202 | -84.9832 | 1.6214 | -6.827 | 200.4414 | 440.6924 | 424.2028 | -8.3617 | -29.6641 | 21.3451 | 12.969 | 11.8588 | 1.8291 | 5.0027 | -10.7071 | 5.5851 | 14.1143 | 13.0944 | 10.5809 | 6.8691 | 9.6118 | 1.4537 | -34.4806 | 28.3664 | 9.1947 | 14.7746 | 18.6197 | 24.8901 | 22.0656 | 36.7418 | 9.6448 | 5.9842 | 11.6651 | 6.7889 | 9.7257 | 11.0457 | 14.8471 | 14.6978 | 11.2132 | 0.0007 | -0.0045 | -0.0001 | 0.0041 | 0.0005 | 0.0245 | -0.0162 | -360.0973 | 17.3248 | -360.1958 | 18.1851 | -360.1958 | 17.409 | -360.1988 | 17.9798 | -351.789 | 17.9736 | -351.8474 | 17.4952
11:34 | 1203 | -85.0152 | 1.6604 | -6.7579 | 200.4863 | 440.8341 | 424.3023 | -8.3204 | -29.6105 | 21.4551 | 12.9526 | 11.8409 | 1.8172 | 5.0469 | -10.71 | 5.5303 | 14.1801 | 13.095 | 10.5806 | 6.8682 | 9.6109 | 1.4712 | -34.3792 | 28.292 | 9.0292 | 14.737 | 18.6437 | 24.8588 | 22.0386 | 36.7215 | 9.6662 | 5.9829 | 11.6627 | 6.7868 | 9.7272 | 11.0446 | 14.8199 | 14.7222 | 11.2121 | 0.0002 | -0.0041 | 0.0002 | 0.0038 | 0.0402 | -0.0171 | -0.0102 | -360.1004 | 17.335 | -360.1711 | 18.1769 | -360.2512 | 17.4562 | -360.285 | 18.0044 | -351.7982 | 17.9736 | -351.8536 | 17.4931
11:34 | 1204 | -85.0926 | 1.6124 | -6.7331 | 200.5769 | 440.7934 | 424.3357 | -8.3211 | -29.6248 | 21.3884 | 12.8605 | 11.8161 | 1.86 | 4.995 | -10.7544 | 5.4898 | 14.0406 | 13.0931 | 10.5788 | 6.8685 | 9.6111 | 1.3703 | -34.4802 | 28.2742 | 9.095 | 14.8488 | 18.595 | 24.8075 | 21.9728 | 36.6839 | 9.6508 | 5.9839 | 11.6624 | 6.787 | 9.7269 | 11.0761 | 14.8708 | 14.6698 | 11.1795 | -0.0002 | -0.0035 | 0.0002 | 0.004 | 0.0106 | -0.0066 | 0.0138 | -360.0942 | 17.3494 | -360.1927 | 18.1666 | -360.1958 | 17.3946 | -360.2388 | 17.9982 | -351.8167 | 17.9859 | -351.8567 | 17.4705
11:34 | 1205 | -85.0647 | 1.5816 | -6.7958 | 200.5768 | 440.7875 | 424.3558 | -8.3302 | -29.6111 | 21.429 | 12.8218 | 11.9052 | 1.7327 | 5.0665 | -10.7775 | 5.5157 | 13.9014 | 13.0924 | 10.5795 | 6.8673 | 9.6121 | 1.3754 | -34.5051 | 28.2714 | 9.318 | 14.8869 | 18.6743 | 24.9029 | 22.0656 | 36.7634 | 9.6386 | 5.9839 | 11.665 | 6.7875 | 9.7268 | 11.0665 | 14.8464 | 14.6971 | 11.2447 | -0.0001 | -0.0039 | -0.0001 | 0.0039 | 0.0296 | -0.0214 | -0.0234 | -360.0881 | 17.3371 | -360.2235 | 18.1974 | -360.2573 | 17.4377 | -360.2758 | 17.9921 | -351.7705 | 17.9715 | -351.8659 | 17.5096
11:34 | 1206 | -85.0523 | 1.5581 | -6.7523 | 200.6069 | 440.8159 | 424.3132 | -8.401 | -29.635 | 21.395 | 12.756 | 11.8841 | 1.7975 | 4.9957 | -10.7099 | 5.4995 | 13.954 | 13.0954 | 10.581 | 6.8709 | 9.6125 | 1.3437 | -34.4399 | 28.357 | 9.247 | 14.8338 | 18.5369 | 24.9207 | 21.9867 | 36.662 | 9.5528 | 5.9847 | 11.6641 | 6.7868 | 9.7268 | 11.0025 | 14.8206 | 14.6324 | 11.1806 | 0.0004 | -0.0042 | 0.0001 | 0.0043 | 0.0411 | -0.0221 | 0.0093 | -360.1281 | 17.3309 | -360.1404 | 18.1502 | -360.1927 | 17.4151 | -360.2696 | 18.0229 | -351.8474 | 17.9654 | -351.7982 | 17.4521
11:34 | 1207 | -85.0056 | 1.6299 | -6.7495 | 200.5778 | 440.8579 | 424.3563 | -8.4206 | -29.6352 | 21.3963 | 12.7225 | 11.7315 | 1.7973 | 4.9709 | -10.7628 | 5.5996 | 14.0497 | 13.0949 | 10.5789 | 6.8704 | 9.6126 | 1.4419 | -34.3365 | 28.312 | 9.2663 | 14.8635 | 18.4978 | 24.9067 | 22.0107 | 36.7379 | 9.603 | 5.9849 | 11.6632 | 6.7906 | 9.7268 | 11.0655 | 14.8966 | 14.7344 | 11.2009 | 0.0007 | -0.0045 | 0.0004 | 0.0041 | -0.0094 | 0.0224 | 0.0176 | -360.1096 | 17.3474 | -360.2265 | 18.1892 | -360.2481 | 17.4213 | -360.2204 | 17.9962 | -351.8167 | 17.9798 | -351.8782 | 17.4952
11:34 | 1208 | -85.0454 | 1.6492 | -6.7314 | 200.5984 | 440.9477 | 424.3268 | -8.4073 | -29.6123 | 21.436 | 12.7283 | 11.6995 | 1.628 | 5.0213 | -10.713 | 5.599 | 13.9551 | 13.0942 | 10.5778 | 6.8699 | 9.6133 | 1.4578 | -34.3304 | 28.3308 | 9.3028 | 14.8971 | 18.4515 | 24.8572 | 21.989 | 36.7235 | 9.5517 | 5.9852 | 11.663 | 6.7903 | 9.7279 | 11.0774 | 14.8208 | 14.6715 | 11.1595 | 0.0002 | -0.0041 | 0.0001 | 0.004 | 0.0384 | -0.0086 | -0.004 | -360.0665 | 17.2858 | -360.1311 | 18.1625 | -360.2235 | 17.4541 | -360.3035 | 17.9962 | -351.7551 | 17.9346 | -351.8044 | 17.4705
11:34 | 1209 | -85.0523 | 1.5499 | -6.6444 | 200.5218 | 440.9594 | 424.3157 | -8.4487 | -29.6862 | 21.3142 | 12.7191 | 11.6668 | 1.7889 | 5.0319 | -10.7621 | 5.4925 | 13.9397 | 13.0954 | 10.5762 | 6.871 | 9.6115 | 1.4307 | -34.3688 | 28.2852 | 9.4339 | 14.9265 | 18.5609 | 24.8676 | 22.0492 | 36.7096 | 9.6698 | 5.9838 | 11.6643 | 6.7923 | 9.727 | 11.0237 | 14.7945 | 14.671 | 11.1804 | -0.0001 | -0.0037 | 0.0001 | 0.0044 | 0.0417 | -0.0298 | 0.0066 | -360.1465 | 17.3617 | -360.2142 | 18.1687 | -360.2081 | 17.4192 | -360.2696 | 18.0167 | -351.8444 | 17.9859 | -351.8721 | 17.4767
11:34 | 1210 | -85.1334 | 1.5923 | -6.6467 | 200.5133 | 441.0243 | 424.2957 | -8.4706 | -29.7261 | 21.3214 | 12.7777 | 11.7165 | 1.7938 | 5.0275 | -10.7972 | 5.5007 | 13.8433 | 13.0942 | 10.5743 | 6.8757 | 9.6128 | 1.4709 | -34.2953 | 28.3497 | 9.299 | 14.9348 | 18.6026 | 24.7813 | 22.125 | 36.7227 | 9.671 | 5.9831 | 11.6644 | 6.7904 | 9.7272 | 11.0559 | 14.7948 | 14.6583 | 11.1699 | -0.0002 | -0.0039 | 0.0001 | 0.004 | 0.0257 | -0.0082 | 0.0072 | -360.0511 | 17.3083 | -360.1835 | 18.2056 | -360.2819 | 17.4254 | -360.2265 | 17.9654 | -351.7367 | 17.9448 | -351.8567 | 17.4952
11:34 | 1211 | -85.136 | 1.5506 | -6.7067 | 200.5385 | 440.913 | 424.3223 | -8.5123 | -29.6558 | 21.2318 | 12.7237 | 11.6477 | 1.8186 | 5.0829 | -10.8075 | 5.547 | 13.8473 | 13.0958 | 10.577 | 6.877 | 9.612 | 1.339 | -34.4714 | 28.2121 | 9.2906 | 14.9056 | 18.4953 | 24.683 | 22.0654 | 36.653 | 9.7451 | 5.9843 | 11.6633 | 6.7908 | 9.7262 | 11.0132 | 14.8206 | 14.6454 | 11.2127 | 0.0002 | -0.0043 | 0.0002 | 0.0039 | 0.0224 | -0.0201 | -0.0179 | -360.1711 | 17.333 | -360.1588 | 18.1707 | -360.1896 | 17.4377 | -360.3312 | 18.0311 | -351.8474 | 17.9756 | -351.8136 | 17.4726
11:34 | 1212 | -85.1687 | 1.5746 | -6.6777 | 200.5896 | 440.9935 | 424.4198 | -8.5364 | -29.6263 | 21.3289 | 12.7189 | 11.6766 | 1.7454 | 5.0035 | -10.7192 | 5.6262 | 13.9604 | 13.0954 | 10.5774 | 6.8689 | 9.6128 | 1.3516 | -34.4814 | 28.2655 | 9.1745 | 14.8521 | 18.4662 | 24.5849 | 22.1038 | 36.665 | 9.6936 | 5.984 | 11.6632 | 6.7913 | 9.7269 | 11.0644 | 14.766 | 14.6295 | 11.1144 | 0.0005 | -0.0046 | 0.0001 | 0.0041 | 0.0024 | 0.0044 | 0.0074 | -360.045 | 17.3515 | -360.2235 | 18.1953 | -360.2081 | 17.3884 | -360.1988 | 17.9592 | -351.792 | 17.9818 | -351.8905 | 17.489
11:34 | 1213 | -85.0708 | 1.6935 | -6.6724 | 200.6155 | 440.9757 | 424.4758 | -8.488 | -29.6435 | 21.2827 | 12.6435 | 11.7958 | 1.7675 | 4.9946 | -10.7239 | 5.6123 | 13.8689 | 13.0966 | 10.5802 | 6.8691 | 9.6117 | 1.2863 | -34.5259 | 28.2005 | 9.0201 | 14.8324 | 18.4215 | 24.678 | 22.013 | 36.7039 | 9.7046 | 5.985 | 11.6647 | 6.7935 | 9.7277 | 11.0448 | 14.7039 | 14.5802 | 11.1482 | 0.0004 | -0.0042 | 0.0001 | 0.0042 | 0.0323 | 0.01 | -0.0301 | -360.1219 | 17.3309 | -360.165 | 18.1851 | -360.2481 | 17.4603 | -360.3127 | 18.0249 | -351.8105 | 17.9572 | -351.8444 | 17.4829
11:34 | 1214 | -85.1897 | 1.5871 | -6.695 | 200.5314 | 440.8852 | 424.4207 | -8.4434 | -29.6772 | 21.2101 | 12.6408 | 11.87 | 1.7613 | 5.0275 | -10.6769 | 5.6418 | 13.9276 | 13.096 | 10.5777 | 6.8753 | 9.6138 | 1.414 | -34.4316 | 28.3107 | 9.0153 | 14.8332 | 18.3339 | 24.518 | 22.0752 | 36.7499 | 9.7996 | 5.9837 | 11.6636 | 6.7917 | 9.7257 | 11.0452 | 14.7302 | 14.6066 | 11.1379 | -0.0001 | -0.0037 | 0.0001 | 0.0039 | 0.0158 | 0.0061 | -0.0157 | -360.1742 | 17.3617 | -360.1742 | 18.1399 | -360.1496 | 17.3782 | -360.2081 | 18.0106 | -351.8321 | 17.988 | -351.8259 | 17.45
11:34 | 1215 | -85.1313 | 1.5957 | -6.749 | 200.5932 | 440.991 | 424.4051 | -8.4836 | -29.6547 | 21.1497 | 12.5692 | 11.8234 | 1.7969 | 5.0045 | -10.6786 | 5.6179 | 13.8557 | 13.095 | 10.578 | 6.8695 | 9.6127 | 1.4334 | -34.4695 | 28.312 | 9.0939 | 14.8549 | 18.3869 | 24.6476 | 22.0274 | 36.6886 | 9.6776 | 5.9847 | 11.6648 | 6.7922 | 9.7276 | 11.0455 | 14.7953 | 14.607 | 11.1703 | -0.0003 | -0.0037 | 0.0001 | 0.0038 | 0.0456 | -0.0479 | 0.0085 | -360.0696 | 17.3371 | -360.2173 | 18.2138 | -360.2973 | 17.448 | -360.2542 | 17.988 | -351.7951 | 17.9715 | -351.8628 | 17.4993
11:34 | 1216 | -85.0647 | 1.5361 | -6.771 | 200.5538 | 440.8336 | 424.3326 | -8.5347 | -29.7037 | 21.25 | 12.5264 | 11.8409 | 1.7747 | 5.0823 | -10.6541 | 5.5732 | 13.8626 | 13.0966 | 10.5768 | 6.8656 | 9.6121 | 1.4288 | -34.4085 | 28.3347 | 9.1138 | 14.848 | 18.4631 | 24.6896 | 22.0296 | 36.6898 | 9.7005 | 5.9839 | 11.6638 | 6.7884 | 9.7273 | 11.0662 | 14.7556 | 14.6061 | 11.1162 | 0.0001 | -0.0042 | -0.0001 | 0.0041 | 0.0341 | -0.0384 | 0.0145 | -360.1281 | 17.3042 | -360.0911 | 18.1296 | -360.1835 | 17.4295 | -360.3158 | 18.029 | -351.8167 | 17.9407 | -351.7736 | 17.4295
11:34 | 1217 | -85.0826 | 1.563 | -6.7407 | 200.5515 | 440.7968 | 424.3835 | -8.5542 | -29.6684 | 21.3066 | 12.4767 | 11.822 | 1.7372 | 5.0533 | -10.6812 | 5.5806 | 13.8639 | 13.0955 | 10.576 | 6.8688 | 9.6111 | 1.3903 | -34.3598 | 28.29 | 9.1091 | 14.7715 | 18.4503 | 24.6592 | 22.1123 | 36.7433 | 9.7165 | 5.984 | 11.6643 | 6.789 | 9.7271 | 11.0455 | 14.7436 | 14.607 | 11.1383 | 0.0004 | -0.0047 | 0 | 0.0039 | 0.0165 | 0.0112 | 0.0107 | -360.0973 | 17.3617 | -360.2512 | 18.2138 | -360.2696 | 17.4172 | -360.2142 | 17.9859 | -351.8074 | 18.0003 | -351.909 | 17.489
11:34 | 1218 | -85.1349 | 1.4871 | -6.7641 | 200.5626 | 440.8736 | 424.447 | -8.4257 | -29.6737 | 21.326 | 12.4834 | 11.8813 | 1.7621 | 5.0354 | -10.7163 | 5.5707 | 13.9017 | 13.0959 | 10.5795 | 6.8705 | 9.6115 | 1.3254 | -34.4616 | 28.2012 | 9.1539 | 14.7492 | 18.3313 | 24.6392 | 22.1156 | 36.7643 | 9.7653 | 5.9837 | 11.6648 | 6.7889 | 9.7277 | 11.0879 | 14.7431 | 14.6066 | 11.1486 | 0.0004 | -0.0043 | -0.0001 | 0.0037 | 0.0283 | -0.0112 | 0.0115 | -360.0511 | 17.2755 | -360.125 | 18.1851 | -360.245 | 17.4562 | -360.3096 | 17.99 | -351.7582 | 17.9305 | -351.7828 | 17.4767
11:34 | 1219 | -85.0442 | 1.5259 | -6.7664 | 200.6232 | 440.9575 | 424.4304 | -8.449 | -29.5758 | 21.3388 | 12.5271 | 11.8704 | 1.8549 | 4.9959 | -10.6018 | 5.6001 | 13.8366 | 13.0964 | 10.5774 | 6.8691 | 9.6116 | 1.275 | -34.3487 | 28.2825 | 9.0648 | 14.7803 | 18.2738 | 24.6712 | 22.0877 | 36.7767 | 9.6924 | 5.9832 | 11.6648 | 6.7884 | 9.7289 | 11.0336 | 14.7548 | 14.5795 | 11.1584 | -0.0001 | -0.0039 | 0 | 0.004 | 0.0184 | -0.0061 | -0.0153 | -360.1373 | 17.3556 | -360.2142 | 18.1563 | -360.1927 | 17.4048 | -360.2296 | 18.0126 | -351.8167 | 17.9839 | -351.8844 | 17.4582
11:34 | 1220 | -85.057 | 1.4375 | -6.7984 | 200.4899 | 441.0396 | 424.4175 | -8.4456 | -29.5667 | 21.2486 | 12.5681 | 11.8759 | 1.9037 | 5.0252 | -10.7004 | 5.5361 | 13.7682 | 13.0967 | 10.5771 | 6.8735 | 9.6125 | 1.3257 | -34.3532 | 28.2839 | 9.1694 | 14.9234 | 18.4184 | 24.7099 | 22.0727 | 36.7199 | 9.7967 | 5.9817 | 11.666 | 6.7912 | 9.7264 | 11.0763 | 14.7032 | 14.5924 | 11.1797 | -0.0002 | -0.0037 | 0.0001 | 0.004 | 0.0268 | -0.0011 | 0.0312 | -360.0665 | 17.3309 | -360.2265 | 18.2159 | -360.3127 | 17.4336 | -360.2173 | 17.9654 | -351.7828 | 17.9674 | -351.8751 | 17.5137
11:34 | 1221 | -85.0735 | 1.4519 | -6.722 | 200.5169 | 440.9781 | 424.3894 | -8.4253 | -29.5746 | 21.3172 | 12.4703 | 11.8983 | 1.8012 | 4.9365 | -10.6162 | 5.6195 | 13.7637 | 13.097 | 10.5749 | 6.867 | 9.6112 | 1.2885 | -34.3933 | 28.2185 | 9.1902 | 14.8464 | 18.4804 | 24.7271 | 22.0423 | 36.7782 | 9.7527 | 5.9844 | 11.6669 | 6.791 | 9.7279 | 11.055 | 14.7161 | 14.6054 | 11.1584 | 0.0001 | -0.0041 | 0.0004 | 0.0041 | 0.0472 | -0.0326 | 0.0179 | -360.1281 | 17.3186 | -360.1219 | 18.1543 | -360.1835 | 17.4274 | -360.2912 | 18.0167 | -351.7767 | 17.9592 | -351.7674 | 17.4521
11:34 | 1222 | -85.1399 | 1.4111 | -6.7523 | 200.5071 | 440.9755 | 424.414 | -8.3507 | -29.5855 | 21.3006 | 12.4774 | 11.8815 | 1.9132 | 5.0496 | -10.6568 | 5.5899 | 13.7506 | 13.0979 | 10.5767 | 6.872 | 9.6117 | 1.3278 | -34.335 | 28.2863 | 9.3028 | 14.8231 | 18.4374 | 24.7124 | 22.0301 | 36.6825 | 9.7728 | 5.9838 | 11.6662 | 6.7929 | 9.7264 | 11.0457 | 14.7051 | 14.6461 | 11.1278 | 0.0004 | -0.0046 | 0.0002 | 0.004 | 0.0144 | -0.0144 | -0.0168 | -360.1342 | 17.374 | -360.2758 | 18.1953 | -360.2327 | 17.3966 | -360.1865 | 17.988 | -351.8567 | 18.0106 | -351.9213 | 17.489
11:34 | 1223 | -85.0011 | 1.457 | -6.6907 | 200.5409 | 440.9979 | 424.4678 | -8.3268 | -29.589 | 21.3254 | 12.5426 | 11.873 | 1.8164 | 5.0713 | -10.6502 | 5.6603 | 13.7925 | 13.0989 | 10.5774 | 6.8716 | 9.6128 | 1.4177 | -34.2994 | 28.3669 | 9.3599 | 14.9232 | 18.4833 | 24.7207 | 22.0155 | 36.7065 | 9.8239 | 5.9833 | 11.6668 | 6.7919 | 9.7273 | 11.066 | 14.7295 | 14.6317 | 11.084 | 0.0005 | -0.0044 | 0 | 0.0041 | 0.0286 | -0.0103 | 0.0107 | -360.0388 | 17.3001 | -360.1435 | 18.1728 | -360.2327 | 17.4377 | -360.2696 | 17.9921 | -351.7428 | 17.9325 | -351.7951 | 17.4705
11:34 | 1224 | -84.9867 | 1.4593 | -6.6165 | 200.5542 | 440.8957 | 424.3796 | -8.3368 | -29.5272 | 21.3833 | 12.5392 | 11.8241 | 1.7981 | 5.0538 | -10.8081 | 5.655 | 13.8826 | 13.098 | 10.5772 | 6.8711 | 9.6139 | 1.4268 | -34.2857 | 28.311 | 9.2299 | 14.8262 | 18.4527 | 24.7559 | 22.1176 | 36.7355 | 9.7809 | 5.9834 | 11.6703 | 6.7931 | 9.7265 | 11.045 | 14.7687 | 14.6322 | 11.095 | -0.0001 | -0.004 | 0.0001 | 0.0043 | 0.0394 | -0.01 | 0.0082 | -360.1373 | 17.3617 | -360.1958 | 18.1543 | -360.2019 | 17.4295 | -360.2758 | 18.0147 | -351.8659 | 17.988 | -351.8721 | 17.4644
11:34 | 1225 | -84.9797 | 1.5156 | -6.5803 | 200.523 | 440.9907 | 424.494 | -8.4292 | -29.5223 | 21.2335 | 12.6045 | 11.8758 | 1.823 | 4.9942 | -10.7692 | 5.6414 | 13.8516 | 13.0973 | 10.5789 | 6.8689 | 9.6127 | 1.3416 | -34.3913 | 28.2801 | 9.3248 | 14.9213 | 18.5639 | 24.6889 | 22.1286 | 36.8131 | 9.7658 | 5.9818 | 11.6655 | 6.7921 | 9.7268 | 11.0454 | 14.8725 | 14.6585 | 11.1808 | -0.0003 | -0.0037 | 0.0002 | 0.004 | 0.0255 | -0.0012 | 0.001 | -360.0388 | 17.3186 | -360.1896 | 18.1789 | -360.245 | 17.4295 | -360.2173 | 17.9613 | -351.749 | 17.9531 | -351.8351 | 17.4849
11:34 | 1226 | -85.0083 | 1.4477 | -6.6205 | 200.548 | 440.956 | 424.44 | -8.3619 | -29.4196 | 21.2575 | 12.6644 | 11.9124 | 1.8703 | 5.103 | -10.6901 | 5.6157 | 13.809 | 13.0972 | 10.5763 | 6.8691 | 9.6135 | 1.3111 | -34.389 | 28.3026 | 9.4049 | 14.9581 | 18.5719 | 24.6461 | 22.1636 | 36.7417 | 9.7428 | 5.9832 | 11.664 | 6.7913 | 9.7272 | 11.077 | 14.872 | 14.7227 | 11.1911 | 0 | -0.004 | 0.0002 | 0.0041 | 0.0178 | -0.0158 | -0.0272 | -360.125 | 17.3268 | -360.1681 | 18.1728 | -360.2142 | 17.4562 | -360.3342 | 18.029 | -351.8321 | 17.9695 | -351.8074 | 17.4685
11:34 | 1227 | -85.0122 | 1.4925 | -6.6191 | 200.6618 | 440.9815 | 424.4682 | -8.3326 | -29.3938 | 21.3328 | 12.6996 | 11.9033 | 1.7581 | 5.1035 | -10.5941 | 5.6442 | 13.795 | 13.0965 | 10.5804 | 6.8698 | 9.6131 | 1.2866 | -34.332 | 28.237 | 9.532 | 14.9794 | 18.7293 | 24.7389 | 22.0991 | 36.7942 | 9.6907 | 5.9826 | 11.6655 | 6.7934 | 9.7267 | 11.0133 | 14.8079 | 14.6715 | 11.1381 | 0.0006 | -0.0045 | -0.0001 | 0.0041 | 0.0269 | 0.007 | -0.0174 | -360.0727 | 17.3391 | -360.2173 | 18.1871 | -360.2235 | 17.3925 | -360.1896 | 17.9798 | -351.7767 | 17.9674 | -351.8444 | 17.489
11:34 | 1228 | -84.9337 | 1.5897 | -6.5877 | 200.6033 | 441.0109 | 424.4685 | -8.2598 | -29.3309 | 21.3492 | 12.7069 | 11.8891 | 1.799 | 5.1072 | -10.6031 | 5.6572 | 13.7945 | 13.0972 | 10.5779 | 6.8701 | 9.6131 | 1.3696 | -34.2605 | 28.2839 | 9.6047 | 15.0007 | 18.652 | 24.7577 | 22.1494 | 36.8275 | 9.8136 | 5.9824 | 11.6659 | 6.7929 | 9.7257 | 11.0448 | 14.833 | 14.6837 | 11.2123 | 0.0007 | -0.0046 | 0.0003 | 0.004 | 0.0226 | -0.0136 | -0.0018 | -360.0758 | 17.3166 | -360.1773 | 18.1851 | -360.2573 | 17.4664 | -360.2788 | 17.9941 | -351.7982 | 17.949 | -351.8197 | 17.4808
11:34 | 1229 | -84.8869 | 1.6474 | -6.5705 | 200.6477 | 441.0282 | 424.4792 | -8.2948 | -29.2778 | 21.3033 | 12.6592 | 11.7658 | 1.7902 | 5.1032 | -10.5608 | 5.6984 | 13.8749 | 13.0983 | 10.5771 | 6.8698 | 9.6131 | 1.3235 | -34.1837 | 28.3328 | 9.6115 | 14.9269 | 18.5625 | 24.6771 | 22.067 | 36.7985 | 9.8409 | 5.9814 | 11.6637 | 6.793 | 9.7258 | 11.0349 | 14.8469 | 14.6717 | 11.181 | 0.0001 | -0.004 | 0.0004 | 0.0041 | 0.0073 | 0.0102 | -0.0073 | -360.085 | 17.3535 | -360.2081 | 18.1769 | -360.1927 | 17.409 | -360.2173 | 17.988 | -351.8351 | 17.9982 | -351.8782 | 17.4767
11:34 | 1230 | -84.9453 | 1.5828 | -6.6299 | 200.5862 | 440.9132 | 424.4693 | -8.2803 | -29.3809 | 21.3877 | 12.7055 | 11.723 | 1.8885 | 5.0674 | -10.5823 | 5.7428 | 13.8275 | 13.0991 | 10.5778 | 6.8738 | 9.6149 | 1.3725 | -34.1516 | 28.3883 | 9.5238 | 14.9365 | 18.5772 | 24.6842 | 22.117 | 36.8217 | 9.833 | 5.9828 | 11.6659 | 6.7916 | 9.7265 | 11.0667 | 14.8338 | 14.6844 | 11.2129 | -0.0002 | -0.0035 | -0.0001 | 0.0039 | 0.0231 | -0.0071 | 0.0015 | -360.085 | 17.3083 | -360.1711 | 18.1871 | -360.2388 | 17.4418 | -360.285 | 17.9859 | -351.7644 | 17.9551 | -351.8351 | 17.4808
11:34 | 1231 | -84.8798 | 1.6808 | -6.6853 | 200.6066 | 440.9947 | 424.4009 | -8.2829 | -29.3361 | 21.3743 | 12.7174 | 11.8003 | 1.7672 | 4.968 | -10.6581 | 5.7594 | 13.8743 | 13.0997 | 10.5802 | 6.871 | 9.616 | 1.3617 | -34.1573 | 28.4334 | 9.5628 | 14.9177 | 18.6643 | 24.6316 | 22.0597 | 36.771 | 9.8543 | 5.9835 | 11.6688 | 6.7917 | 9.7279 | 11.0767 | 14.8328 | 14.6964 | 11.2228 | -0.0001 | -0.0039 | 0 | 0.0041 | 0.0388 | -0.0193 | -0.0068 | -360.1158 | 17.335 | -360.1773 | 18.1584 | -360.1865 | 17.4131 | -360.2388 | 18.0147 | -351.8505 | 17.9777 | -351.8382 | 17.4582
11:34 | 1232 | -84.7466 | 1.7077 | -6.6678 | 200.6362 | 441.0447 | 424.4475 | -8.227 | -29.2866 | 21.35 | 12.5929 | 11.7194 | 1.7388 | 5.0328 | -10.6883 | 5.721 | 13.9762 | 13.0988 | 10.5777 | 6.8743 | 9.6125 | 1.3946 | -34.1438 | 28.4369 | 9.6049 | 15.0007 | 18.6839 | 24.6969 | 22.0004 | 36.7785 | 9.8569 | 5.9843 | 11.6657 | 6.7931 | 9.728 | 11.0227 | 14.8191 | 14.6827 | 11.2116 | 0.0004 | -0.0044 | 0.0002 | 0.0039 | 0.0271 | 0.0021 | 0.0059 | -360.0665 | 17.3494 | -360.1681 | 18.1912 | -360.2604 | 17.4254 | -360.2727 | 17.9982 | -351.7736 | 17.9613 | -351.8197 | 17.4829
11:34 | 1233 | -84.7382 | 1.6629 | -6.5917 | 200.7094 | 441.1435 | 424.5444 | -8.3028 | -29.4342 | 21.4206 | 12.5754 | 11.7344 | 1.751 | 5.1033 | -10.6066 | 5.6655 | 13.969 | 13.0974 | 10.5766 | 6.8721 | 9.6122 | 1.4318 | -34.1592 | 28.4338 | 9.6087 | 15.0154 | 18.6572 | 24.6897 | 21.9941 | 36.7156 | 9.8444 | 5.9827 | 11.668 | 6.7972 | 9.7284 | 11.0662 | 14.8459 | 14.6707 | 11.2016 | 0.0007 | -0.0045 | 0.0001 | 0.004 | -0.0082 | -0.0013 | -0.0033 | -360.1034 | 17.3658 | -360.1219 | 18.144 | -360.1958 | 17.4295 | -360.2604 | 18.0147 | -351.8228 | 17.9592 | -351.8321 | 17.4562
11:34 | 1234 | -84.654 | 1.6528 | -6.6228 | 200.569 | 440.9534 | 424.4422 | -8.2906 | -29.3467 | 21.4236 | 12.6542 | 11.6785 | 1.7773 | 4.9445 | -10.7111 | 5.644 | 13.9343 | 13.0997 | 10.5809 | 6.8684 | 9.6125 | 1.3813 | -34.1841 | 28.3655 | 9.466 | 14.9408 | 18.5823 | 24.7299 | 22.0233 | 36.7367 | 9.7757 | 5.9832 | 11.6677 | 6.7934 | 9.728 | 11.0975 | 14.8708 | 14.6439 | 11.2009 | 0.0001 | -0.0041 | 0.0001 | 0.0043 | 0.0076 | 0.0297 | 0.0268 | -360.0696 | 17.3617 | -360.1835 | 18.1851 | -360.2573 | 17.4213 | -360.2296 | 17.9736 | -351.7828 | 17.9592 | -351.8474 | 17.4849
11:34 | 1235 | -84.6881 | 1.6348 | -6.6214 | 200.7085 | 441.0644 | 424.5565 | -8.3215 | -29.2552 | 21.3026 | 12.5488 | 11.7849 | 1.8077 | 4.9943 | -10.8164 | 5.681 | 13.9785 | 13.0982 | 10.5782 | 6.8713 | 9.6133 | 1.416 | -34.1292 | 28.3977 | 9.4627 | 14.983 | 18.5551 | 24.7072 | 22.1199 | 36.8285 | 9.823 | 5.9849 | 11.6705 | 6.7928 | 9.7297 | 11.024 | 14.8208 | 14.6715 | 11.2129 | -0.0001 | -0.0036 | -0.0001 | 0.0038 | 0.0181 | -0.0111 | -0.0012 | -360.0696 | 17.3515 | -360.125 | 18.1748 | -360.2296 | 17.4397 | -360.285 | 18.0147 | -351.8136 | 17.9572 | -351.8382 | 17.487
11:34 | 1236 | -84.7213 | 1.5432 | -6.6375 | 200.6501 | 441.0551 | 424.5092 | -8.3226 | -29.2962 | 21.4013 | 12.5486 | 11.7712 | 1.982 | 5.0191 | -10.7716 | 5.6213 | 13.9594 | 13.0984 | 10.5801 | 6.8738 | 9.6156 | 1.3405 | -34.1999 | 28.3212 | 9.3849 | 15.0293 | 18.5179 | 24.7196 | 22.1597 | 36.8278 | 9.8803 | 5.9833 | 11.6708 | 6.7964 | 9.7288 | 11.0249 | 14.8221 | 14.6985 | 11.2031 | -0.0002 | -0.0039 | 0.0003 | 0.0039 | 0.0275 | -0.0194 | -0.0285 | -360.1004 | 17.372 | -360.1773 | 18.1728 | -360.2081 | 17.4007 | -360.2265 | 17.9818 | -351.7859 | 17.9695 | -351.869 | 17.4664
11:34 | 1237 | -84.7804 | 1.5627 | -6.6941 | 200.6775 | 441.1533 | 424.5395 | -8.3193 | -29.3701 | 21.3451 | 12.5161 | 11.7718 | 1.8875 | 5.0357 | -10.7903 | 5.7191 | 13.9976 | 13.0978 | 10.5819 | 6.8734 | 9.6143 | 1.4028 | -34.2868 | 28.2988 | 9.3285 | 15.0121 | 18.4726 | 24.639 | 22.1216 | 36.8306 | 9.8484 | 5.9829 | 11.67 | 6.7971 | 9.7276 | 11.0557 | 14.8074 | 14.7098 | 11.1911 | 0.0005 | -0.0043 | 0.0002 | 0.0042 | 0.024 | -0.0086 | 0.0176 | -360.0911 | 17.3597 | -360.165 | 18.1707 | -360.2604 | 17.4418 | -360.2604 | 17.9941 | -351.789 | 17.9633 | -351.8505 | 17.487
11:34 | 1238 | -84.8405 | 1.4125 | -6.6264 | 200.5875 | 441.1203 | 424.5007 | -8.3664 | -29.3511 | 21.3196 | 12.5358 | 11.826 | 1.9664 | 5.0629 | -10.7515 | 5.7459 | 14.0436 | 13.098 | 10.5813 | 6.8732 | 9.6136 | 1.4891 | -34.2217 | 28.3256 | 9.2555 | 15.028 | 18.4808 | 24.7199 | 22.1516 | 36.8856 | 9.9077 | 5.9849 | 11.67 | 6.7951 | 9.7278 | 11.0025 | 14.8464 | 14.7488 | 11.202 | 0.0005 | -0.0046 | 0 | 0.0042 | 0.0381 | -0.0193 | -0.0067 | -360.0973 | 17.3802 | -360.1496 | 18.142 | -360.1711 | 17.411 | -360.2542 | 17.9982 | -351.789 | 17.9715 | -351.8074 | 17.4603
11:34 | 1239 | -84.7713 | 1.5434 | -6.5682 | 200.6046 | 441.0275 | 424.558 | -8.3627 | -29.3609 | 21.3384 | 12.5466 | 11.7568 | 1.95 | 5.0467 | -10.6881 | 5.807 | 14.12 | 13.0994 | 10.5821 | 6.8725 | 9.6136 | 1.4005 | -34.2792 | 28.354 | 9.329 | 15.0139 | 18.5348 | 24.6882 | 22.174 | 36.792 | 9.922 | 5.9834 | 11.6723 | 6.7962 | 9.7276 | 11.0343 | 14.7816 | 14.7098 | 11.1911 | 0.0003 | -0.0039 | 0 | 0.0039 | 0.021 | -0.0043 | 0.0179 | -360.0665 | 17.3576 | -360.2142 | 18.1789 | -360.2481 | 17.4377 | -360.2419 | 17.988 | -351.8259 | 17.9736 | -351.8721 | 17.4972
11:34 | 1240 | -84.8858 | 1.4958 | -6.6587 | 200.6638 | 441.1206 | 424.487 | -8.391 | -29.4182 | 21.2577 | 12.5141 | 11.704 | 1.8477 | 5.0381 | -10.8262 | 5.7088 | 14.0303 | 13.097 | 10.5829 | 6.8698 | 9.6138 | 1.4064 | -34.2059 | 28.279 | 9.4713 | 15.0859 | 18.5933 | 24.697 | 22.2214 | 36.7879 | 9.9119 | 5.9806 | 11.6658 | 6.7944 | 9.7277 | 11.0448 | 14.8588 | 14.6837 | 11.1909 | -0.0002 | -0.0037 | 0.0002 | 0.0039 | 0.0228 | -0.0206 | -0.0261 | -360.1219 | 17.3289 | -360.125 | 18.142 | -360.1681 | 17.4254 | -360.2788 | 18.0106 | -351.7828 | 17.9531 | -351.7951 | 17.4521
11:34 | 1241 | -84.8783 | 1.5525 | -6.6955 | 200.6571 | 441.109 | 424.5555 | -8.3279 | -29.4209 | 21.3709 | 12.4503 | 11.7122 | 1.91 | 5.1095 | -10.895 | 5.7448 | 14.0232 | 13.097 | 10.579 | 6.8701 | 9.6142 | 1.4697 | -34.2188 | 28.4511 | 9.4264 | 14.9253 | 18.533 | 24.6928 | 22.0979 | 36.7384 | 9.8998 | 5.9823 | 11.6709 | 6.7916 | 9.7275 | 11.087 | 14.8323 | 14.6829 | 11.1904 | -0.0001 | -0.0035 | -0.0002 | 0.0042 | 0.0058 | -0.0046 | 0.0107 | -360.1065 | 17.3658 | -360.205 | 18.181 | -360.2265 | 17.4233 | -360.2542 | 18.0064 | -351.8567 | 17.9941 | -351.8751 | 17.4849
11:34 | 1242 | -84.914 | 1.5616 | -6.6187 | 200.6431 | 441.1221 | 424.5706 | -8.284 | -29.4343 | 21.3584 | 12.5015 | 11.7539 | 1.8605 | 5.1919 | -10.8058 | 5.6783 | 13.9308 | 13.0975 | 10.5798 | 6.8668 | 9.6154 | 1.636 | -34.1517 | 28.6972 | 9.4568 | 14.9855 | 18.4875 | 24.6698 | 22.2295 | 36.7904 | 9.8812 | 5.9803 | 11.6691 | 6.7948 | 9.7283 | 11.0555 | 14.8847 | 14.6449 | 11.223 | 0.0002 | -0.0043 | 0.0001 | 0.004 | 0.0221 | -0.0219 | -0.0194 | -360.0388 | 17.3083 | -360.165 | 18.1645 | -360.2512 | 17.4377 | -360.2358 | 17.988 | -351.752 | 17.9428 | -351.8197 | 17.4808
11:34 | 1243 | -84.9602 | 1.4615 | -6.6025 | 200.7395 | 441.2105 | 424.5913 | -8.3733 | -29.4366 | 21.3543 | 12.5593 | 11.7243 | 1.925 | 5.1142 | -10.8222 | 5.6256 | 13.9658 | 13.0997 | 10.5815 | 6.8697 | 9.6147 | 1.6625 | -34.0778 | 28.6186 | 9.506 | 14.9988 | 18.5892 | 24.6433 | 22.1923 | 36.7833 | 9.9329 | 5.9823 | 11.6719 | 6.7948 | 9.7283 | 11.0667 | 14.8725 | 14.6456 | 11.2235 | 0.0007 | -0.0045 | 0.0002 | 0.004 | 0.053 | -0.0447 | 0.0017 | -360.1004 | 17.3474 | -360.165 | 18.1584 | -360.2111 | 17.4254 | -360.2758 | 18.0126 | -351.829 | 17.9654 | -351.8413 | 17.4705
11:34 | 1244 | -84.9753 | 1.4538 | -6.6003 | 200.6701 | 441.1469 | 424.5759 | -8.4102 | -29.4083 | 21.3977 | 12.6327 | 11.6822 | 1.9255 | 5.1589 | -10.7989 | 5.6762 | 14.025 | 13.0981 | 10.5825 | 6.8709 | 9.6153 | 1.6923 | -34.0962 | 28.6004 | 9.4721 | 15.0585 | 18.5787 | 24.7334 | 22.2607 | 36.8427 | 9.9428 | 5.9821 | 11.6683 | 6.7885 | 9.7283 | 11.0667 | 14.7821 | 14.6585 | 11.1808 | 0.0003 | -0.0042 | 0.0002 | 0.004 | 0.0458 | -0.0226 | -0.0061 | -360.0942 | 17.3535 | -360.2265 | 18.1953 | -360.2727 | 17.4028 | -360.1988 | 17.9736 | -351.7828 | 17.9613 | -351.8782 | 17.4931
11:34 | 1245 | -85.0725 | 1.3934 | -6.6003 | 200.7732 | 441.2715 | 424.6021 | -8.3036 | -29.4221 | 21.3988 | 12.6796 | 11.6673 | 1.9792 | 5.2082 | -10.7778 | 5.6891 | 14.0937 | 13.0988 | 10.582 | 6.8732 | 9.6132 | 1.567 | -34.2316 | 28.5897 | 9.5972 | 15.0827 | 18.6581 | 24.7062 | 22.2655 | 36.838 | 9.895 | 5.982 | 11.6716 | 6.7926 | 9.7287 | 11.0868 | 14.832 | 14.6956 | 11.1902 | -0.0001 | -0.0037 | 0.0001 | 0.004 | 0.0033 | 0.0146 | 0.0143 | -360.085 | 17.335 | -360.1619 | 18.1666 | -360.2142 | 17.4172 | -360.2881 | 18.0085 | -351.7951 | 17.9695 | -351.8197 | 17.4705
11:34 | 1246 | -85.0157 | 1.4165 | -6.64 | 200.7773 | 441.1455 | 424.5153 | -8.3809 | -29.4494 | 21.4144 | 12.5827 | 11.6467 | 2.0103 | 5.1887 | -10.7438 | 5.7218 | 14.1212 | 13.1003 | 10.5816 | 6.871 | 9.6141 | 1.6462 | -34.1626 | 28.4373 | 9.6157 | 14.9798 | 18.6741 | 24.7244 | 22.1676 | 36.7811 | 9.8769 | 5.9813 | 11.6733 | 6.796 | 9.7288 | 11.0669 | 14.8211 | 14.6976 | 11.149 | -0.0002 | -0.0037 | 0.0002 | 0.004 | -0.0041 | -0.0078 | 0.0054 | -360.0911 | 17.3802 | -360.2265 | 18.1625 | -360.2111 | 17.3638 | -360.1865 | 17.9715 | -351.8105 | 17.9941 | -351.8844 | 17.4623
11:34 | 1247 | -84.9158 | 1.4057 | -6.5806 | 200.712 | 441.1581 | 424.5729 | -8.3702 | -29.4589 | 21.5383 | 12.6279 | 11.6225 | 1.9685 | 5.1658 | -10.7797 | 5.7171 | 14.0679 | 13.0998 | 10.5788 | 6.8711 | 9.6131 | 1.5985 | -34.149 | 28.4979 | 9.5472 | 14.9875 | 18.6925 | 24.8068 | 22.2317 | 36.8331 | 9.9558 | 5.9807 | 11.6701 | 6.7931 | 9.7287 | 11.0667 | 14.8854 | 14.7361 | 11.1808 | 0.0002 | -0.0042 | 0.0002 | 0.004 | 0.0312 | -0.0144 | 0.0059 | -360.0758 | 17.3268 | -360.1742 | 18.1748 | -360.2788 | 17.4295 | -360.3004 | 17.9982 | -351.7705 | 17.9551 | -351.8351 | 17.489
11:34 | 1248 | -84.8289 | 1.4536 | -6.5848 | 200.6963 | 441.2471 | 424.4811 | -8.4305 | -29.5358 | 21.3989 | 12.5905 | 11.5818 | 1.9521 | 5.1709 | -10.7371 | 5.6843 | 14.0957 | 13.1012 | 10.58 | 6.8722 | 9.6128 | 1.6185 | -34.1784 | 28.4778 | 9.5027 | 14.9977 | 18.6367 | 24.8692 | 22.1945 | 36.8275 | 9.9389 | 5.9811 | 11.6707 | 6.793 | 9.7291 | 11.0559 | 14.8077 | 14.5807 | 11.1699 | 0.0005 | -0.0045 | 0 | 0.004 | 0.0119 | 0.0116 | -0.0118 | -360.1373 | 17.374 | -360.165 | 18.1358 | -360.1619 | 17.3617 | -360.2604 | 18.0085 | -351.829 | 17.9859 | -351.8321 | 17.4459
11:34 | 1249 | -84.8539 | 1.404 | -6.5864 | 200.7232 | 441.1523 | 424.5275 | -8.2926 | -29.432 | 21.6175 | 12.5481 | 11.6884 | 1.9901 | 5.2078 | -10.779 | 5.6765 | 14.0909 | 13.1012 | 10.578 | 6.8735 | 9.6127 | 1.4809 | -34.3042 | 28.4847 | 9.5773 | 15.0302 | 18.5124 | 24.7854 | 22.1772 | 36.8416 | 9.9494 | 5.9825 | 11.6695 | 6.7973 | 9.7283 | 11.0439 | 14.6898 | 14.5919 | 11.1046 | 0.0005 | -0.0042 | 0.0001 | 0.0045 | 0.0162 | -0.0058 | -0.001 | -360.0881 | 17.335 | -360.1865 | 18.1974 | -360.2665 | 17.4336 | -360.245 | 17.988 | -351.792 | 17.9592 | -351.8721 | 17.4931
11:34 | 1250 | -84.8719 | 1.3729 | -6.6061 | 200.713 | 441.1903 | 424.5678 | -8.3296 | -29.3497 | 21.6498 | 12.486 | 11.6676 | 1.9803 | 5.1037 | -10.7755 | 5.6572 | 14.0484 | 13.1007 | 10.5801 | 6.8715 | 9.6141 | 1.503 | -34.1786 | 28.3392 | 9.5108 | 15.1 | 18.7327 | 24.8622 | 22.2315 | 36.8994 | 9.9265 | 5.983 | 11.6695 | 6.7976 | 9.7288 | 11.0441 | 14.6642 | 14.6051 | 11.1048 | -0.0002 | -0.0038 | 0.0002 | 0.004 | 0.0158 | -0.0188 | -0.0238 | -360.1465 | 17.3309 | -360.1004 | 18.1235 | -360.1588 | 17.3884 | -360.3065 | 18.0372 | -351.8074 | 17.9633 | -351.789 | 17.4356
11:34 | 1251 | -84.9266 | 1.297 | -6.6681 | 200.6705 | 441.1466 | 424.5562 | -8.3463 | -29.4963 | 21.6679 | 12.5963 | 11.7067 | 1.9628 | 5.0793 | -10.7908 | 5.5938 | 14.0534 | 13.1004 | 10.5798 | 6.8734 | 9.6144 | 1.567 | -34.2386 | 28.3729 | 9.6174 | 15.0533 | 18.7691 | 24.8077 | 22.2427 | 36.863 | 9.8904 | 5.9821 | 11.6649 | 6.7954 | 9.7293 | 11.0667 | 14.8208 | 14.568 | 11.0847 | -0.0003 | -0.0037 | 0 | 0.0039 | 0.0304 | -0.0291 | 0.015 | -360.0911 | 17.3617 | -360.2327 | 18.2056 | -360.2819 | 17.4048 | -360.2512 | 17.99 | -351.7951 | 17.99 | -351.8782 | 17.4972
11:34 | 1252 | -84.9432 | 1.4601 | -6.6563 | 200.6858 | 441.1313 | 424.6235 | -8.2999 | -29.4637 | 21.645 | 12.5733 | 11.7213 | 2.1297 | 5.0996 | -10.7908 | 5.6425 | 13.9744 | 13.0993 | 10.5787 | 6.8756 | 9.6147 | 1.5347 | -34.2184 | 28.4432 | 9.5545 | 15.0181 | 18.6521 | 24.8307 | 22.2143 | 36.8689 | 9.9012 | 5.9822 | 11.6654 | 6.7968 | 9.7291 | 11.0662 | 14.7168 | 14.5673 | 11.1482 | 0 | -0.0044 | 0.0001 | 0.0042 | 0.018 | 0.003 | -0.0189 | -360.0542 | 17.294 | -360.1158 | 18.1399 | -360.1958 | 17.4028 | -360.2942 | 18.0167 | -351.7797 | 17.9428 | -351.752 | 17.4582
11:34 | 1253 | -84.9741 | 1.376 | -6.628 | 200.6753 | 441.1787 | 424.529 | -8.4124 | -29.4663 | 21.63 | 12.5783 | 11.7893 | 1.9888 | 5.154 | -10.7756 | 5.7156 | 14.0775 | 13.1014 | 10.5814 | 6.8743 | 9.6153 | 1.487 | -34.2724 | 28.3275 | 9.5011 | 15.0332 | 18.5464 | 24.8532 | 22.1908 | 36.8895 | 9.8741 | 5.9824 | 11.6679 | 6.7964 | 9.7305 | 11.0551 | 14.768 | 14.5668 | 11.1799 | 0.0004 | -0.0046 | -0.0001 | 0.0038 | 0.0305 | -0.0142 | -0.0188 | -360.1311 | 17.3925 | -360.245 | 18.1871 | -360.2758 | 17.3884 | -360.2265 | 18.0126 | -351.829 | 17.9982 | -351.9059 | 17.4911
11:34 | 1254 | -84.9191 | 1.3494 | -6.658 | 200.6984 | 441.2509 | 424.547 | -8.4079 | -29.4261 | 21.6099 | 12.5268 | 11.8017 | 1.8967 | 5.1816 | -10.858 | 5.7099 | 14.0204 | 13.1001 | 10.5822 | 6.8768 | 9.6154 | 1.4921 | -34.2651 | 28.3868 | 9.4912 | 14.9403 | 18.5865 | 24.9316 | 22.1494 | 36.8427 | 9.9201 | 5.9809 | 11.6674 | 6.7967 | 9.7303 | 11.003 | 14.7439 | 14.6073 | 11.1385 | 0.0003 | -0.0046 | 0.0002 | 0.0038 | 0.0166 | 0.0187 | 0.0123 | -360.005 | 17.3145 | -360.1373 | 18.1666 | -360.2327 | 17.4172 | -360.245 | 17.9941 | -351.7274 | 17.9305 | -351.8074 | 17.4829
11:34 | 1255 | -84.9448 | 1.3128 | -6.6449 | 200.7412 | 441.1147 | 424.5535 | -8.401 | -29.3782 | 21.6221 | 12.5827 | 11.8538 | 1.9974 | 5.1655 | -10.8181 | 5.7909 | 14.0514 | 13.1007 | 10.5793 | 6.876 | 9.6151 | 1.544 | -34.2233 | 28.4118 | 9.4417 | 14.8422 | 18.5211 | 24.8126 | 22.128 | 36.8935 | 9.85 | 5.983 | 11.6704 | 6.7925 | 9.73 | 11.0351 | 14.7439 | 14.6073 | 11.1598 | 0 | -0.0039 | 0.0001 | 0.004 | 0.0341 | -0.0104 | -0.0118 | -360.1342 | 17.3884 | -360.2019 | 18.1543 | -360.1958 | 17.3699 | -360.245 | 18.0372 | -351.8597 | 17.9921 | -351.8813 | 17.4623
11:34 | 1256 | -84.9165 | 1.4441 | -6.6363 | 200.7272 | 441.1219 | 424.5787 | -8.4357 | -29.4589 | 21.6688 | 12.5304 | 11.89 | 1.9796 | 5.2109 | -10.9198 | 5.7732 | 14.0963 | 13.1008 | 10.5814 | 6.8789 | 9.6153 | 1.4781 | -34.3478 | 28.4645 | 9.4918 | 14.8489 | 18.4804 | 24.7905 | 22.1724 | 36.9187 | 9.8946 | 5.9827 | 11.6667 | 6.7962 | 9.7283 | 11.0564 | 14.7439 | 14.6331 | 11.1385 | -0.0003 | -0.0037 | -0.0001 | 0.004 | 0.0309 | -0.0019 | 0.0279 | -360.0665 | 17.333 | -360.1958 | 18.1851 | -360.2481 | 17.409 | -360.2327 | 17.9941 | -351.7736 | 17.9448 | -351.8751 | 17.4993
11:34 | 1257 | -84.7206 | 1.4757 | -6.6563 | 200.6953 | 441.1176 | 424.5623 | -8.3815 | -29.3917 | 21.6329 | 12.573 | 11.8548 | 1.9285 | 5.2607 | -10.9466 | 5.7004 | 13.98 | 13.101 | 10.5761 | 6.875 | 9.6143 | 1.4527 | -34.2997 | 28.3879 | 9.4506 | 14.9064 | 18.5452 | 24.8106 | 22.1526 | 37.0115 | 9.9354 | 5.9825 | 11.6696 | 6.7962 | 9.729 | 11.0452 | 14.7302 | 14.5548 | 11.1806 | -0.0001 | -0.0041 | 0.0003 | 0.0041 | 0.0207 | -0.0003 | -0.0048 | -360.1465 | 17.3453 | -360.1311 | 18.1296 | -360.1804 | 17.3823 | -360.2727 | 18.0414 | -351.8597 | 17.949 | -351.7982 | 17.4418
11:34 | 1258 | -84.744 | 1.4507 | -6.6651 | 200.7342 | 441.1419 | 424.5545 | -8.4232 | -29.4192 | 21.5409 | 12.6289 | 11.8474 | 1.9969 | 5.2632 | -10.9106 | 5.8056 | 13.9906 | 13.0992 | 10.5803 | 6.8776 | 9.6153 | 1.3927 | -34.3114 | 28.403 | 9.4086 | 14.8846 | 18.5587 | 24.8055 | 22.1617 | 36.9858 | 9.8942 | 5.9822 | 11.6698 | 6.7977 | 9.7297 | 11.0336 | 14.7936 | 14.5924 | 11.1477 | 0.0004 | -0.0045 | 0.0002 | 0.0039 | 0.042 | -0.0026 | 0.0085 | -360.0758 | 17.3679 | -360.2327 | 18.1892 | -360.2512 | 17.3987 | -360.2665 | 18.0085 | -351.8136 | 17.9798 | -351.8721 | 17.4972
11:34 | 1259 | -84.7381 | 1.4707 | -6.6332 | 200.6927 | 441.2392 | 424.586 | -8.4889 | -29.4112 | 21.4976 | 12.5478 | 11.8639 | 1.947 | 5.1456 | -10.8344 | 5.7635 | 14.027 | 13.1005 | 10.5804 | 6.873 | 9.6161 | 1.4597 | -34.4051 | 28.3099 | 9.5674 | 14.8904 | 18.6281 | 24.8366 | 22.2411 | 36.9924 | 9.8122 | 5.9806 | 11.6687 | 6.7992 | 9.731 | 11.077 | 14.7429 | 14.6451 | 11.1377 | 0.0004 | -0.0045 | 0.0001 | 0.0043 | 0.0144 | 0.0011 | -0.0263 | -360.0788 | 17.3166 | -360.0819 | 18.1276 | -360.1958 | 17.4192 | -360.285 | 18.0208 | -351.7859 | 17.9202 | -351.749 | 17.45
11:35 | 1260 | -84.7224 | 1.4382 | -6.6267 | 200.7782 | 441.2235 | 424.6134 | -8.4929 | -29.4407 | 21.4965 | 12.4797 | 11.8301 | 1.9974 | 5.2668 | -10.8802 | 5.82 | 14.0625 | 13.1014 | 10.5761 | 6.8736 | 9.615 | 1.41 | -34.3865 | 28.3575 | 9.6672 | 14.8969 | 18.4853 | 24.7982 | 22.146 | 36.9825 | 9.8255 | 5.9838 | 11.6681 | 6.7952 | 9.7309 | 11.045 | 14.7558 | 14.6063 | 11.1484 | 0.0001 | -0.0038 | 0.0001 | 0.0042 | 0.0487 | -0.0341 | 0.0087 | -360.1219 | 17.3761 | -360.2296 | 18.1748 | -360.2173 | 17.3843 | -360.2542 | 18.0311 | -351.8444 | 17.9798 | -351.8905 | 17.4808
11:35 | 1261 | -84.7428 | 1.3992 | -6.5879 | 200.8428 | 441.2643 | 424.6315 | -8.4704 | -29.4773 | 21.5143 | 12.4857 | 11.9057 | 1.8941 | 5.3398 | -10.8915 | 5.8313 | 14.0249 | 13.1022 | 10.5798 | 6.875 | 9.6165 | 1.3212 | -34.3982 | 28.3528 | 9.6785 | 14.8392 | 18.4482 | 24.7426 | 22.2575 | 36.9972 | 9.7478 | 5.9816 | 11.6716 | 6.7975 | 9.7309 | 11.0455 | 14.7436 | 14.6588 | 11.149 | -0.0002 | -0.0036 | 0.0001 | 0.004 | -0.0141 | 0.0086 | -0.0133 | -360.0388 | 17.2981 | -360.1558 | 18.1851 | -360.2788 | 17.4336 | -360.2912 | 18.0003 | -351.7674 | 17.9223 | -351.829 | 17.4911
11:35 | 1262 | -84.7147 | 1.4034 | -6.5535 | 200.7835 | 441.281 | 424.6299 | -8.4665 | -29.4263 | 21.6004 | 12.5061 | 11.9206 | 1.8981 | 5.3941 | -10.9658 | 5.7979 | 13.9044 | 13.1019 | 10.579 | 6.8717 | 9.6136 | 1.3913 | -34.2668 | 28.439 | 9.6969 | 14.8637 | 18.5135 | 24.6631 | 22.2839 | 36.8764 | 9.7628 | 5.9837 | 11.6692 | 6.7997 | 9.7299 | 11.0879 | 14.7948 | 14.6195 | 11.1806 | -0.0003 | -0.004 | 0.0001 | 0.004 | 0.0409 | -0.0109 | -0.0238 | -360.1034 | 17.3515 | -360.1588 | 18.1358 | -360.1773 | 17.3802 | -360.2204 | 18.0331 | -351.8167 | 17.9448 | -351.8136 | 17.4541
11:35 | 1263 | -84.6689 | 1.4934 | -6.5821 | 200.7523 | 441.2069 | 424.6539 | -8.4149 | -29.4402 | 21.482 | 12.4674 | 11.8263 | 1.8096 | 5.2618 | -10.8837 | 5.8608 | 14.0391 | 13.1024 | 10.575 | 6.8754 | 9.6162 | 1.4034 | -34.3645 | 28.3697 | 9.7011 | 14.9402 | 18.6039 | 24.8092 | 22.279 | 36.9833 | 9.7697 | 5.9817 | 11.6684 | 6.7961 | 9.729 | 11.0881 | 14.8079 | 14.7103 | 11.1915 | 0.0005 | -0.0045 | -0.0001 | 0.004 | -0.0162 | 0.0069 | 0.0054 | -360.0604 | 17.372 | -360.2542 | 18.2159 | -360.3096 | 17.409 | -360.2327 | 18.0023 | -351.8013 | 17.9715 | -351.9121 | 17.5198
11:35 | 1264 | -84.5959 | 1.4553 | -6.6065 | 200.7054 | 441.2344 | 424.5679 | -8.3976 | -29.5121 | 21.5037 | 12.5406 | 11.8649 | 1.8647 | 5.3365 | -10.8817 | 5.8858 | 14.0005 | 13.1031 | 10.5785 | 6.8709 | 9.6145 | 1.4428 | -34.3202 | 28.3733 | 9.658 | 14.8038 | 18.6032 | 24.7173 | 22.2603 | 36.9597 | 9.8694 | 5.9822 | 11.6683 | 6.7962 | 9.7299 | 11.024 | 14.8079 | 14.6197 | 11.1915 | 0.0006 | -0.0045 | 0.0001 | 0.0039 | 0.0319 | -0.0053 | -0.0124 | -360.0542 | 17.3207 | -360.1004 | 18.1358 | -360.2019 | 17.4007 | -360.2542 | 18.0311 | -351.7951 | 17.9264 | -351.7644 | 17.4623
11:35 | 1265 | -84.6169 | 1.4244 | -6.6622 | 200.7464 | 441.2601 | 424.6183 | -8.3806 | -29.4804 | 21.6334 | 12.5435 | 11.8563 | 1.9378 | 5.3565 | -10.9677 | 5.826 | 13.9561 | 13.1033 | 10.5788 | 6.8747 | 9.6148 | 1.4466 | -34.2763 | 28.4013 | 9.7546 | 14.8315 | 18.6152 | 24.8686 | 22.2409 | 37.0195 | 9.8854 | 5.9824 | 11.6716 | 6.799 | 9.7293 | 11.0559 | 14.8206 | 14.6454 | 11.2127 | 0.0002 | -0.0039 | 0.0002 | 0.0039 | 0.0214 | -0.0024 | 0.0269 | -360.125 | 17.3884 | -360.2296 | 18.1769 | -360.2081 | 17.3617 | -360.2327 | 18.0085 | -351.8228 | 17.9798 | -351.8751 | 17.4726
11:35 | 1266 | -84.6385 | 1.5529 | -6.6011 | 200.8104 | 441.2588 | 424.6254 | -8.3138 | -29.4058 | 21.5883 | 12.5461 | 11.893 | 1.8894 | 5.3352 | -10.8387 | 5.8892 | 13.8974 | 13.1024 | 10.5817 | 6.8717 | 9.6156 | 1.4089 | -34.2235 | 28.3065 | 9.6462 | 14.8833 | 18.6872 | 24.8707 | 22.3005 | 37.0789 | 9.8722 | 5.9829 | 11.6727 | 6.7972 | 9.7294 | 11.0644 | 14.8048 | 14.6554 | 11.1891 | -0.0002 | -0.0037 | -0.0001 | 0.004 | 0.0151 | 0.0028 | -0.0015 | -360.0942 | 17.3432 | -360.1804 | 18.1851 | -360.2727 | 17.4336 | -360.2973 | 18.0167 | -351.7859 | 17.949 | -351.8474 | 17.4972
11:35 | 1267 | -84.6151 | 1.6327 | -6.582 | 200.7514 | 441.2709 | 424.657 | -8.2864 | -29.3997 | 21.6049 | 12.5493 | 11.9366 | 2.0642 | 5.2788 | -10.7899 | 5.9944 | 13.9816 | 13.1014 | 10.5794 | 6.873 | 9.6143 | 1.4532 | -34.1916 | 28.3304 | 9.732 | 14.8764 | 18.7097 | 24.8806 | 22.3392 | 37.027 | 9.9344 | 5.9826 | 11.6684 | 6.7992 | 9.729 | 11.0452 | 14.8077 | 14.6842 | 11.2127 | -0.0001 | -0.0037 | 0 | 0.004 | 0.0204 | -0.0096 | 0.0155 | -360.1373 | 17.3515 | -360.1435 | 18.1235 | -360.1711 | 17.3617 | -360.2512 | 18.0331 | -351.8228 | 17.9531 | -351.8013 | 17.45
11:35 | 1268 | -84.6457 | 1.6466 | -6.5751 | 200.7536 | 441.1795 | 424.5957 | -8.3265 | -29.4172 | 21.6917 | 12.5621 | 11.977 | 1.9953 | 5.2206 | -10.6716 | 6.0702 | 13.9857 | 13.1015 | 10.5825 | 6.8734 | 9.616 | 1.4109 | -34.3489 | 28.277 | 9.6364 | 14.9208 | 18.6761 | 24.7441 | 22.3055 | 36.9822 | 9.9324 | 5.9824 | 11.6677 | 6.8006 | 9.7304 | 11.0437 | 14.8316 | 14.7081 | 11.2112 | 0.0004 | -0.0044 | -0.0001 | 0.0038 | 0.0228 | 0.0009 | 0.012 | -360.0665 | 17.3576 | -360.2081 | 18.183 | -360.2573 | 17.4007 | -360.2204 | 18.0023 | -351.7613 | 17.9551 | -351.8536 | 17.489
11:35 | 1269 | -84.6152 | 1.5968 | -6.6225 | 200.657 | 441.1312 | 424.5154 | -8.4002 | -29.5146 | 21.6333 | 12.5767 | 11.9667 | 2.0461 | 5.2489 | -10.8214 | 6.0517 | 14.0115 | 13.1025 | 10.5801 | 6.8754 | 9.6163 | 1.4368 | -34.2858 | 28.293 | 9.6056 | 14.9478 | 18.6785 | 24.801 | 22.2606 | 36.9558 | 9.9326 | 5.9836 | 11.6717 | 6.7983 | 9.7284 | 11.077 | 14.7687 | 14.671 | 11.1591 | 0.0005 | -0.0046 | 0 | 0.004 | 0.0147 | 0.0002 | -0.0211 | -360.1188 | 17.3474 | -360.125 | 18.1502 | -360.2358 | 17.4172 | -360.3281 | 18.0455 | -351.8136 | 17.9448 | -351.8013 | 17.4747
11:35 | 1270 | -84.6903 | 1.5726 | -6.6289 | 200.6861 | 441.2081 | 424.5675 | -8.267 | -29.4633 | 21.7414 | 12.5807 | 12.0139 | 1.9466 | 5.248 | -10.7269 | 6.0245 | 14.046 | 13.1019 | 10.579 | 6.8731 | 9.6155 | 1.5157 | -34.2364 | 28.3895 | 9.6232 | 14.9233 | 18.7258 | 24.8187 | 22.2385 | 36.9596 | 9.9885 | 5.9837 | 11.6698 | 6.8029 | 9.7305 | 11.0875 | 14.8588 | 14.6578 | 11.223 | 0.0003 | -0.0041 | -0.0001 | 0.0039 | 0.0102 | 0.0284 | -0.0035 | -360.0758 | 17.3535 | -360.1588 | 18.1543 | -360.2019 | 17.3699 | -360.2142 | 17.9941 | -351.7674 | 17.9572 | -351.829 | 17.4664
11:35 | 1271 | -84.7227 | 1.4906 | -6.6206 | 200.7204 | 441.288 | 424.5878 | -8.3639 | -29.4106 | 21.7396 | 12.6545 | 12.0589 | 2.0139 | 5.3356 | -10.7791 | 6.0541 | 14.0847 | 13.1023 | 10.5782 | 6.8731 | 9.6164 | 1.5146 | -34.2553 | 28.4572 | 9.6504 | 14.9436 | 18.6435 | 24.7628 | 22.2144 | 37.1177 | 9.9751 | 5.9827 | 11.6694 | 6.7996 | 9.7286 | 10.9818 | 14.8216 | 14.6981 | 11.16 | -0.0003 | -0.0037 | -0.0001 | 0.0039 | 0.0445 | -0.0146 | 0.012 | -360.0788 | 17.3474 | -360.1988 | 18.1789 | -360.2512 | 17.4213 | -360.2635 | 18.0126 | -351.8167 | 17.949 | -351.829 | 17.4911
11:35 | 1272 | -84.6582 | 1.5307 | -6.5288 | 200.786 | 441.2919 | 424.656 | -8.3234 | -29.3978 | 21.7267 | 12.721 | 12.0308 | 1.9317 | 5.2324 | -10.8767 | 5.9787 | 14.0525 | 13.1034 | 10.5813 | 6.8771 | 9.6166 | 1.5176 | -34.2309 | 28.3463 | 9.6896 | 14.8979 | 18.6906 | 24.7093 | 22.1986 | 37.0882 | 9.9097 | 5.9821 | 11.6735 | 6.8 | 9.7286 | 11.0676 | 14.8608 | 14.7244 | 11.2138 | -0.0001 | -0.0036 | 0.0002 | 0.004 | 0.0019 | 0.0107 | 0.006 | -360.0881 | 17.3556 | -360.1742 | 18.1584 | -360.2235 | 17.3823 | -360.2512 | 18.0249 | -351.792 | 17.9531 | -351.8659 | 17.4767
11:35 | 1273 | -84.645 | 1.6566 | -6.5482 | 200.8591 | 441.304 | 424.7577 | -8.3652 | -29.4301 | 21.7322 | 12.67 | 12.0809 | 1.9972 | 5.2312 | -10.858 | 5.9969 | 14.1064 | 13.1032 | 10.5803 | 6.8775 | 9.6145 | 1.4259 | -34.3078 | 28.2583 | 9.6725 | 14.9358 | 18.6642 | 24.7385 | 22.1958 | 37.1068 | 9.9793 | 5.9824 | 11.6718 | 6.8017 | 9.7306 | 11.0778 | 14.8471 | 14.7107 | 11.1598 | 0.0002 | -0.0043 | 0.0001 | 0.0042 | 0.0149 | -0.0034 | -0.0239 | -360.0788 | 17.3268 | -360.1465 | 18.1625 | -360.2142 | 17.3946 | -360.2327 | 17.9982 | -351.749 | 17.9387 | -351.8167 | 17.4829
11:35 | 1274 | -84.5981 | 1.636 | -6.5152 | 200.7613 | 441.2171 | 424.6548 | -8.3611 | -29.4082 | 21.6181 | 12.6238 | 12.095 | 1.971 | 5.2441 | -10.9586 | 5.8992 | 14.08 | 13.1031 | 10.5796 | 6.8731 | 9.6149 | 1.4316 | -34.1919 | 28.3521 | 9.5873 | 14.9106 | 18.6509 | 24.7452 | 22.2104 | 37.1394 | 9.9532 | 5.9808 | 11.6708 | 6.7984 | 9.7279 | 11.0568 | 14.796 | 14.6983 | 11.2243 | 0.0005 | -0.0044 | 0.0001 | 0.0044 | 0.0478 | -0.0214 | 0.014 | -360.0881 | 17.3556 | -360.1804 | 18.1645 | -360.2235 | 17.4131 | -360.2912 | 18.029 | -351.8044 | 17.9531 | -351.8321 | 17.4726
11:35 | 1275 | -84.6351 | 1.6385 | -6.535 | 200.8549 | 441.2436 | 424.6057 | -8.4539 | -29.4172 | 21.5738 | 12.6274 | 12.0915 | 2.0331 | 5.1798 | -10.8761 | 5.8674 | 14.1225 | 13.1045 | 10.5826 | 6.8739 | 9.6136 | 1.42 | -34.2843 | 28.23 | 9.6351 | 14.8712 | 18.6381 | 24.7066 | 22.2081 | 37.1225 | 9.9321 | 5.9816 | 11.6731 | 6.7972 | 9.7281 | 11.0352 | 14.8087 | 14.711 | 11.2241 | 0.0002 | -0.0043 | 0.0001 | 0.004 | 0.0077 | 0.0094 | -0.0054 | -360.0819 | 17.3556 | -360.1804 | 18.1687 | -360.2327 | 17.4069 | -360.245 | 18.0188 | -351.7982 | 17.9674 | -351.8782 | 17.4952
11:35 | 1276 | -84.5991 | 1.652 | -6.5728 | 200.8501 | 441.3406 | 424.6386 | -8.457 | -29.2298 | 21.6545 | 12.6863 | 12.1425 | 2.0271 | 5.1387 | -10.897 | 5.8419 | 14.1492 | 13.1039 | 10.5783 | 6.8738 | 9.6144 | 1.4106 | -34.25 | 28.406 | 9.6757 | 14.8431 | 18.6573 | 24.6504 | 22.2389 | 37.078 | 9.9012 | 5.9814 | 11.6715 | 6.7983 | 9.728 | 11.0237 | 14.8074 | 14.671 | 11.1911 | -0.0001 | -0.0037 | 0 | 0.0039 | 0.048 | -0.0256 | 0.0067 | -360.0973 | 17.3371 | -360.1373 | 18.1543 | -360.1988 | 17.3823 | -360.2419 | 18.0023 | -351.7397 | 17.9387 | -351.8351 | 17.4685
11:35 | 1277 | -84.5718 | 1.7369 | -6.488 | 200.8444 | 441.3183 | 424.6632 | -8.429 | -29.2375 | 21.6401 | 12.8259 | 12.1758 | 2.1392 | 5.1632 | -10.8559 | 5.8558 | 14.1035 | 13.1036 | 10.579 | 6.8754 | 9.6155 | 1.4315 | -34.2615 | 28.3454 | 9.7047 | 14.9168 | 18.6872 | 24.7322 | 22.2808 | 37.1105 | 9.9224 | 5.9826 | 11.6715 | 6.7972 | 9.7289 | 11.0872 | 14.8454 | 14.6832 | 11.2119 | -0.0003 | -0.0037 | 0.0001 | 0.0043 | 0.0242 | -0.0215 | -0.0138 | -360.1065 | 17.3597 | -360.2173 | 18.183 | -360.205 | 17.3987 | -360.2573 | 18.0249 | -351.7982 | 17.9715 | -351.8567 | 17.4952
11:35 | 1278 | -84.5918 | 1.7907 | -6.4579 | 200.8775 | 441.4354 | 424.7731 | -8.3438 | -29.2388 | 21.5813 | 12.7645 | 12.0354 | 1.9656 | 5.1101 | -10.8449 | 5.8125 | 14.1917 | 13.105 | 10.5824 | 6.8772 | 9.6144 | 1.3915 | -34.1803 | 28.2295 | 9.6362 | 14.8082 | 18.6602 | 24.6137 | 22.284 | 37.1357 | 9.9473 | 5.982 | 11.6732 | 6.7999 | 9.7296 | 11.056 | 14.8725 | 14.6844 | 11.1915 | 0.0001 | -0.0043 | -0.0002 | 0.0038 | 0.0115 | 0.0034 | -0.0094 | -360.0511 | 17.333 | -360.1711 | 18.1728 | -360.2204 | 17.4007 | -360.2665 | 18.0147 | -351.792 | 17.9428 | -351.8413 | 17.4911
11:35 | 1279 | -84.5942 | 1.7994 | -6.5444 | 200.759 | 441.3448 | 424.6277 | -8.4439 | -29.1888 | 21.5467 | 12.8313 | 12.1695 | 2.006 | 5.2381 | -10.872 | 5.7734 | 14.1595 | 13.1037 | 10.5821 | 6.8749 | 9.6141 | 1.4156 | -34.2149 | 28.2948 | 9.5611 | 14.6726 | 18.662 | 24.6254 | 22.2673 | 37.1679 | 9.9171 | 5.9812 | 11.6697 | 6.7969 | 9.7296 | 11.066 | 14.8586 | 14.7352 | 11.1694 | 0.0006 | -0.0046 | 0.0002 | 0.004 | 0.0319 | -0.0032 | -0.0176 | -360.1127 | 17.3453 | -360.1619 | 18.1563 | -360.1804 | 17.3843 | -360.2481 | 18.0147 | -351.7828 | 17.9633 | -351.8074 | 17.4664
11:35 | 1280 | -84.6856 | 1.7472 | -6.5655 | 200.7251 | 441.2518 | 424.662 | -8.4016 | -29.1383 | 21.6054 | 12.8633 | 12.0657 | 1.9443 | 5.1712 | -10.9192 | 5.8141 | 14.2084 | 13.1047 | 10.5852 | 6.8749 | 9.6168 | 1.3795 | -34.178 | 28.3638 | 9.5056 | 14.7073 | 18.7264 | 24.6037 | 22.2362 | 37.1904 | 9.9834 | 5.9819 | 11.6696 | 6.7983 | 9.7295 | 11.0343 | 14.8333 | 14.658 | 11.1911 | 0.0005 | -0.0043 | 0 | 0.0039 | 0.0339 | -0.0264 | -0.0333 | -360.085 | 17.3535 | -360.2142 | 18.1892 | -360.2512 | 17.4151 | -360.2665 | 18.0208 | -351.7767 | 17.9654 | -351.8628 | 17.4972
11:35 | 1281 | -84.6654 | 1.723 | -6.5405 | 200.8628 | 441.5069 | 424.7801 | -8.3251 | -29.161 | 21.5102 | 12.9267 | 12.047 | 1.9054 | 5.2228 | -10.8658 | 5.8391 | 14.067 | 13.1068 | 10.5832 | 6.8757 | 9.6159 | 1.398 | -34.2565 | 28.2845 | 9.5654 | 14.6176 | 18.6577 | 24.6524 | 22.3233 | 37.2577 | 10.0351 | 5.982 | 11.6714 | 6.7966 | 9.7299 | 11.0557 | 14.8591 | 14.6968 | 11.1804 | -0.0001 | -0.0038 | 0.0001 | 0.0043 | 0.03 | -0.0281 | 0.0004 | -360.0819 | 17.3268 | -360.125 | 18.142 | -360.1773 | 17.3905 | -360.2696 | 18.0147 | -351.7859 | 17.9366 | -351.8105 | 17.4664
11:35 | 1282 | -84.5844 | 1.6941 | -6.5291 | 200.9071 | 441.4251 | 424.7454 | -8.3183 | -29.1297 | 21.4644 | 12.9124 | 12.0013 | 1.7607 | 5.2168 | -10.8397 | 5.7522 | 14.0187 | 13.1058 | 10.5838 | 6.8734 | 9.6169 | 1.4441 | -34.1284 | 28.3805 | 9.4069 | 14.752 | 18.7118 | 24.6169 | 22.2898 | 37.1854 | 10.0345 | 5.9801 | 11.6733 | 6.7959 | 9.73 | 11.1196 | 14.8717 | 14.6707 | 11.2016 | -0.0002 | -0.0038 | 0 | 0.004 | 0.0036 | 0.0099 | -0.0076 | -360.0758 | 17.3617 | -360.1927 | 18.1707 | -360.2419 | 17.3843 | -360.2265 | 18.0044 | -351.8044 | 17.9654 | -351.8536 | 17.4747
11:35 | 1283 | -84.65 | 1.5941 | -6.533 | 200.8801 | 441.3962 | 424.7735 | -8.389 | -29.1949 | 21.4722 | 12.9203 | 11.8959 | 1.8057 | 5.1923 | -10.7619 | 5.7689 | 14.224 | 13.1057 | 10.5829 | 6.8733 | 9.6169 | 1.4326 | -34.1439 | 28.3585 | 9.4354 | 14.7336 | 18.718 | 24.7337 | 22.3012 | 37.2103 | 10.0329 | 5.9824 | 11.6745 | 6.7996 | 9.7306 | 11.0446 | 14.8715 | 14.6317 | 11.2121 | -0.0002 | -0.0042 | 0 | 0.0038 | 0.0214 | -0.0056 | -0.0058 | -360.0573 | 17.3412 | -360.1927 | 18.1892 | -360.2881 | 17.4295 | -360.2788 | 18.0085 | -351.7982 | 17.9551 | -351.8597 | 17.4993
11:35 | 1284 | -84.7333 | 1.5869 | -6.4918 | 200.8808 | 441.48 | 424.7667 | -8.2912 | -29.1607 | 21.5377 | 12.8893 | 12.0281 | 1.871 | 5.2488 | -10.781 | 5.9026 | 14.2756 | 13.1062 | 10.584 | 6.8725 | 9.6175 | 1.5113 | -34.0464 | 28.4633 | 9.3669 | 14.6212 | 18.7987 | 24.6802 | 22.3778 | 37.1868 | 9.9964 | 5.9809 | 11.6742 | 6.8 | 9.7308 | 11.0665 | 14.8335 | 14.71 | 11.2127 | 0.0006 | -0.0045 | 0.0003 | 0.0044 | 0.0082 | 0.0229 | 0.0019 | -360.0634 | 17.3371 | -360.1404 | 18.1461 | -360.165 | 17.3843 | -360.2788 | 18.0208 | -351.7828 | 17.951 | -351.7736 | 17.4705
11:35 | 1285 | -84.7737 | 1.4742 | -6.431 | 200.9299 | 441.4703 | 424.7744 | -8.275 | -29.1565 | 21.5417 | 12.9352 | 11.9927 | 1.8917 | 5.2552 | -10.7738 | 5.9096 | 14.3211 | 13.1051 | 10.5816 | 6.8717 | 9.6165 | 1.4294 | -34.0885 | 28.4006 | 9.4057 | 14.7913 | 18.7845 | 24.728 | 22.3501 | 37.2148 | 9.9401 | 5.9794 | 11.6738 | 6.7993 | 9.7317 | 11.0246 | 14.8345 | 14.7239 | 11.2134 | 0.0004 | -0.0045 | -0.0001 | 0.0041 | 0.0476 | -0.0456 | -0.0052 | -360.0696 | 17.3679 | -360.2265 | 18.1933 | -360.2635 | 17.3843 | -360.2142 | 17.9982 | -351.789 | 17.9592 | -351.8628 | 17.4972
11:35 | 1286 | -84.7678 | 1.4807 | -6.405 | 200.9746 | 441.5447 | 424.7596 | -8.2652 | -29.153 | 21.5048 | 12.8615 | 11.963 | 1.9224 | 5.2385 | -10.7843 | 5.8665 | 14.2123 | 13.1059 | 10.5785 | 6.8745 | 9.6153 | 1.4087 | -34.1704 | 28.2467 | 9.2987 | 14.8756 | 18.7111 | 24.7077 | 22.2971 | 37.1813 | 9.9474 | 5.9808 | 11.6738 | 6.7995 | 9.7318 | 11.0351 | 14.8471 | 14.7107 | 11.2346 | 0 | -0.0039 | 0 | 0.0037 | 0.0166 | -0.0063 | -0.0266 | -360.0819 | 17.3494 | -360.1496 | 18.1707 | -360.2542 | 17.4192 | -360.3127 | 18.0311 | -351.8136 | 17.9428 | -351.8044 | 17.4788
11:35 | 1287 | -84.724 | 1.4812 | -6.4942 | 200.9224 | 441.5207 | 424.7663 | -8.3229 | -29.138 | 21.4493 | 12.8145 | 11.9453 | 1.9251 | 5.1764 | -10.8376 | 5.8753 | 14.2095 | 13.1054 | 10.5839 | 6.8739 | 9.6173 | 1.4349 | -34.112 | 28.3479 | 9.2715 | 14.7761 | 18.7297 | 24.6104 | 22.3269 | 37.2297 | 9.9212 | 5.9827 | 11.6753 | 6.7997 | 9.732 | 11.0758 | 14.9219 | 14.7469 | 11.2753 | -0.0004 | -0.0039 | 0.0004 | 0.0043 | 0.0356 | -0.0186 | 0.0275 | -360.0973 | 17.3823 | -360.1896 | 18.1584 | -360.1958 | 17.3658 | -360.1896 | 17.9982 | -351.7951 | 17.9674 | -351.8782 | 17.4788
11:35 | 1288 | -84.7104 | 1.4542 | -6.4699 | 200.9078 | 441.4408 | 424.6608 | -8.2903 | -29.1936 | 21.4963 | 12.862 | 11.9865 | 2.043 | 5.3448 | -10.8157 | 5.8899 | 14.1542 | 13.1055 | 10.5821 | 6.8733 | 9.6161 | 1.524 | -34.0077 | 28.444 | 9.1977 | 14.827 | 18.7979 | 24.687 | 22.3314 | 37.2808 | 9.9225 | 5.9823 | 11.6737 | 6.7997 | 9.7306 | 11.0664 | 14.9753 | 14.8132 | 11.2659 | 0 | -0.004 | 0 | 0.0041 | 0.0041 | 0.007 | 0.0059 | -360.0573 | 17.3494 | -360.1835 | 18.1953 | -360.2542 | 17.4048 | -360.2358 | 17.9962 | -351.7151 | 17.9366 | -351.8351 | 17.4931
11:35 | 1289 | -84.6519 | 1.4657 | -6.4709 | 200.9201 | 441.3998 | 424.6639 | -8.3387 | -29.1819 | 21.4445 | 12.7633 | 11.9648 | 1.924 | 5.2816 | -10.8897 | 5.8881 | 14.238 | 13.1049 | 10.5858 | 6.8775 | 9.6168 | 1.5528 | -33.9833 | 28.5103 | 9.2766 | 14.9343 | 18.7958 | 24.7039 | 22.3346 | 37.2352 | 9.9897 | 5.9823 | 11.6749 | 6.8018 | 9.7298 | 11.0557 | 15.0269 | 14.6968 | 11.2766 | 0.0005 | -0.0047 | 0 | 0.0039 | 0.004 | 0.0198 | 0.0313 | -360.1373 | 17.3884 | -360.165 | 18.1584 | -360.1711 | 17.4028 | -360.2973 | 18.0496 | -351.8782 | 17.9839 | -351.8413 | 17.4726
11:35 | 1290 | -84.6731 | 1.4193 | -6.442 | 200.9282 | 441.5009 | 424.7551 | -8.2694 | -29.1303 | 21.5499 | 12.6497 | 12.0081 | 1.9535 | 5.2591 | -10.8475 | 5.9672 | 14.1839 | 13.1052 | 10.5845 | 6.8762 | 9.6158 | 1.5502 | -33.9862 | 28.486 | 9.2566 | 14.921 | 18.8496 | 24.7094 | 22.3033 | 37.3334 | 10.0111 | 5.9816 | 11.6704 | 6.7983 | 9.7316 | 11.0665 | 14.911 | 14.8264 | 11.3195 | 0.0005 | -0.0044 | 0.0002 | 0.0039 | 0.02 | 0.0237 | -0.0049 | -360.0511 | 17.3597 | -360.1742 | 18.1748 | -360.2542 | 17.3679 | -360.1988 | 17.99 | -351.7367 | 17.9469 | -351.8567 | 17.4972
11:35 | 1291 | -84.6456 | 1.4078 | -6.4833 | 200.8926 | 441.5698 | 424.7564 | -8.2869 | -29.2221 | 21.4387 | 12.7034 | 11.9892 | 1.934 | 5.2604 | -10.7716 | 6.0142 | 14.2912 | 13.1051 | 10.5833 | 6.8761 | 9.6169 | 1.5846 | -33.9515 | 28.4936 | 9.2322 | 15.0328 | 18.6693 | 24.7048 | 22.3183 | 37.211 | 9.9518 | 5.9826 | 11.6702 | 6.7996 | 9.7305 | 11.077 | 14.9495 | 14.7356 | 11.3086 | 0 | -0.0038 | 0 | 0.0041 | 0.0257 | -0.0061 | 0.008 | -360.1188 | 17.3453 | -360.1219 | 18.1296 | -360.2081 | 17.4233 | -360.3035 | 18.0455 | -351.8228 | 17.9428 | -351.789 | 17.448
11:35 | 1292 | -84.7581 | 1.3231 | -6.5198 | 200.9578 | 441.4652 | 424.745 | -8.3829 | -29.2622 | 21.366 | 12.6806 | 11.8961 | 1.915 | 5.2827 | -10.8525 | 6.028 | 14.2423 | 13.1061 | 10.5812 | 6.8812 | 9.6171 | 1.5543 | -34.0475 | 28.4276 | 9.233 | 14.9969 | 18.7292 | 24.7354 | 22.2996 | 37.181 | 9.933 | 5.9816 | 11.6719 | 6.8004 | 9.7326 | 11.0664 | 14.9495 | 14.7615 | 11.2552 | -0.0003 | -0.0037 | 0 | 0.0042 | 0.0394 | -0.0067 | -0.0154 | -360.1188 | 17.4028 | -360.2173 | 18.1481 | -360.2173 | 17.3823 | -360.2419 | 18.0249 | -351.8505 | 17.9839 | -351.8782 | 17.4911
11:35 | 1293 | -84.7018 | 1.3585 | -6.5466 | 200.9005 | 441.4888 | 424.7369 | -8.3672 | -29.3151 | 21.3695 | 12.6059 | 11.9203 | 1.7631 | 5.3034 | -10.8488 | 5.9916 | 14.2599 | 13.1058 | 10.5836 | 6.8804 | 9.6173 | 1.4588 | -34.0222 | 28.3571 | 9.266 | 14.914 | 18.749 | 24.7654 | 22.3648 | 37.1858 | 10.0344 | 5.981 | 11.6741 | 6.801 | 9.7314 | 11.0656 | 14.9356 | 14.7476 | 11.3079 | 0 | -0.0039 | 0.0002 | 0.004 | 0.0306 | -0.0229 | -0.0125 | -360.0542 | 17.3227 | -360.1096 | 18.1276 | -360.2388 | 17.4192 | -360.2973 | 18.0044 | -351.7274 | 17.9017 | -351.7644 | 17.4747
11:35 | 1294 | -84.7767 | 1.2961 | -6.5007 | 200.8957 | 441.4969 | 424.6337 | -8.3056 | -29.289 | 21.467 | 12.7033 | 11.9437 | 1.8322 | 5.3238 | -10.8882 | 5.9495 | 14.246 | 13.1051 | 10.5858 | 6.8756 | 9.6178 | 1.5186 | -33.9596 | 28.4163 | 9.3653 | 15.0017 | 18.7314 | 24.6924 | 22.3558 | 37.3115 | 10.048 | 5.9795 | 11.6741 | 6.8005 | 9.7312 | 11.0669 | 14.9502 | 14.7364 | 11.2344 | 0.0004 | -0.0044 | 0.0003 | 0.0041 | 0.034 | -0.008 | 0.0064 | -360.1558 | 17.3864 | -360.2019 | 18.1235 | -360.1804 | 17.3987 | -360.2881 | 18.0455 | -351.8228 | 17.9736 | -351.8444 | 17.4582
11:35 | 1295 | -84.6539 | 1.3514 | -6.4807 | 200.9838 | 441.5257 | 424.6842 | -8.3262 | -29.217 | 21.4755 | 12.6274 | 11.8965 | 1.758 | 5.3264 | -10.9344 | 5.9888 | 14.284 | 13.1042 | 10.5844 | 6.8767 | 9.6185 | 1.5416 | -33.9957 | 28.387 | 9.193 | 14.9398 | 18.73 | 24.6871 | 22.3064 | 37.2849 | 10.0394 | 5.9789 | 11.6728 | 6.8024 | 9.7301 | 11.0562 | 14.9244 | 14.7234 | 11.2664 | 0.0006 | -0.0045 | 0.0002 | 0.0042 | 0.0463 | -0.0244 | -0.0096 | -360.0481 | 17.3432 | -360.2019 | 18.1707 | -360.2973 | 17.4048 | -360.2419 | 17.9859 | -351.7367 | 17.9428 | -351.8813 | 17.5096
11:35 | 1296 | -84.6782 | 1.2741 | -6.5406 | 201.048 | 441.5702 | 424.8258 | -8.2983 | -29.1675 | 21.5381 | 12.6757 | 11.8735 | 1.7454 | 5.3407 | -10.8839 | 5.9452 | 14.2718 | 13.106 | 10.583 | 6.8755 | 9.6182 | 1.5339 | -33.9419 | 28.4039 | 9.1292 | 15.0392 | 18.7443 | 24.6987 | 22.3462 | 37.2176 | 10.1004 | 5.9809 | 11.6737 | 6.8022 | 9.731 | 11.0667 | 14.9629 | 14.7879 | 11.2449 | 0.0003 | -0.004 | 0.0001 | 0.0042 | 0.0397 | 0.0042 | 0.015 | -360.0911 | 17.3391 | -360.1188 | 18.1071 | -360.1896 | 17.3905 | -360.2973 | 18.027 | -351.7674 | 17.9243 | -351.7613 | 17.4459
11:35 | 1297 | -84.6214 | 1.3324 | -6.4544 | 201.0583 | 441.5309 | 424.8059 | -8.2915 | -29.1721 | 21.5245 | 12.6347 | 11.8736 | 1.7681 | 5.2827 | -10.9181 | 5.9023 | 14.2604 | 13.1052 | 10.5805 | 6.8775 | 9.6187 | 1.5245 | -33.8902 | 28.4518 | 9.2975 | 15.1023 | 18.7696 | 24.7682 | 22.2858 | 37.1952 | 10.0654 | 5.981 | 11.6749 | 6.8042 | 9.7323 | 11.0448 | 14.8847 | 14.7613 | 11.2443 | -0.0003 | -0.0037 | 0.0003 | 0.0039 | 0.0276 | 0.0136 | 0.0256 | -360.1465 | 17.4028 | -360.2542 | 18.1892 | -360.2665 | 17.374 | -360.2142 | 18.0023 | -351.8197 | 17.9839 | -351.8844 | 17.4993
11:35 | 1298 | -84.667 | 1.3127 | -6.4605 | 201.0626 | 441.5666 | 424.7834 | -8.284 | -29.192 | 21.3724 | 12.6644 | 11.9395 | 1.8632 | 5.2851 | -10.9502 | 5.9381 | 14.1945 | 13.1043 | 10.5843 | 6.8738 | 9.6175 | 1.5208 | -33.8834 | 28.3569 | 9.2775 | 15.092 | 18.8485 | 24.8075 | 22.2583 | 37.2514 | 9.9995 | 5.9789 | 11.6711 | 6.8004 | 9.7303 | 11.0881 | 14.9241 | 14.762 | 11.2876 | -0.0001 | -0.0038 | 0.0001 | 0.0041 | 0.0204 | 0.0344 | 0.0269 | -360.0204 | 17.3432 | -360.1188 | 18.1379 | -360.2388 | 17.411 | -360.2973 | 18.0147 | -351.7644 | 17.9346 | -351.8321 | 17.487
11:35 | 1299 | -84.726 | 1.2902 | -6.4314 | 200.9768 | 441.5452 | 424.8137 | -8.2196 | -29.2083 | 21.4419 | 12.7148 | 11.8753 | 1.8481 | 5.3805 | -10.8679 | 6.0697 | 14.3227 | 13.1053 | 10.5831 | 6.876 | 9.6162 | 1.4949 | -33.8851 | 28.4502 | 9.32 | 15.1276 | 18.8189 | 24.8087 | 22.2325 | 37.2293 | 9.834 | 5.9791 | 11.6706 | 6.7996 | 9.731 | 11.0242 | 14.8727 | 14.7493 | 11.2558 | 0.0004 | -0.0044 | 0.0001 | 0.0042 | -0.0031 | 0.0023 | -0.0397 | -360.0942 | 17.3925 | -360.1958 | 18.1091 | -360.1773 | 17.3432 | -360.205 | 18.0188 | -351.8044 | 17.9736 | -351.8105 | 17.4439
11:35 | 1300 | -84.6852 | 1.3332 | -6.4537 | 201.0323 | 441.637 | 424.8437 | -8.2689 | -29.1426 | 21.4473 | 12.7847 | 11.8866 | 1.8153 | 5.377 | -10.8067 | 5.9981 | 14.2746 | 13.1067 | 10.5821 | 6.8741 | 9.6178 | 1.557 | -33.8806 | 28.4018 | 9.2682 | 15.1128 | 18.7033 | 24.8684 | 22.3723 | 37.2632 | 9.9806 | 5.9807 | 11.6733 | 6.7989 | 9.7319 | 11.0665 | 14.8851 | 14.7488 | 11.234 | 0.0006 | -0.0044 | 0.0002 | 0.004 | 0.0201 | -0.0078 | 0.0029 | -360.0911 | 17.3761 | -360.2265 | 18.1789 | -360.2819 | 17.3987 | -360.2358 | 18.0064 | -351.7736 | 17.9736 | -351.8659 | 17.5075
11:35 | 1301 | -84.5973 | 1.217 | -6.4027 | 201.0531 | 441.6639 | 424.8544 | -8.2988 | -29.2137 | 21.4514 | 12.9322 | 11.8767 | 1.8943 | 5.3716 | -10.8304 | 5.9079 | 14.259 | 13.1065 | 10.5837 | 6.8739 | 9.6158 | 1.6143 | -33.8139 | 28.5243 | 9.2332 | 15.1381 | 18.7549 | 24.8494 | 22.3364 | 37.3015 | 10.0031 | 5.9792 | 11.6745 | 6.7989 | 9.7307 | 11.0244 | 14.8601 | 14.6849 | 11.2346 | 0.0003 | -0.0042 | 0.0001 | 0.004 | 0.001 | -0.0083 | 0.0035 | -360.1034 | 17.3515 | -360.1158 | 18.1009 | -360.1342 | 17.3843 | -360.2912 | 18.0516 | -351.8321 | 17.9469 | -351.8105 | 17.4582
11:35 | 1302 | -84.6365 | 1.3088 | -6.4724 | 201.0431 | 441.7076 | 424.9439 | -8.3347 | -29.274 | 21.3209 | 12.8787 | 11.8407 | 1.86 | 5.4013 | -10.886 | 5.982 | 14.2389 | 13.1081 | 10.5855 | 6.8747 | 9.6171 | 1.6224 | -33.7812 | 28.5198 | 9.3283 | 15.2399 | 18.8139 | 24.887 | 22.3542 | 37.3353 | 10.0495 | 5.9805 | 11.671 | 6.7991 | 9.7302 | 11.0224 | 14.8703 | 14.7081 | 11.2432 | -0.0001 | -0.0035 | 0.0001 | 0.0041 | 0.0151 | -0.0218 | -0.0253 | -360.0881 | 17.3925 | -360.2081 | 18.1317 | -360.2204 | 17.3699 | -360.1835 | 18.0064 | -351.8105 | 17.9736 | -351.8474 | 17.4685
11:35 | 1303 | -84.5311 | 1.3783 | -6.5116 | 201.0508 | 441.6601 | 424.9204 | -8.4143 | -29.1978 | 21.3192 | 12.9231 | 11.8118 | 1.7941 | 5.4051 | -10.8952 | 6.0484 | 14.2861 | 13.1081 | 10.5852 | 6.8736 | 9.6171 | 1.5391 | -33.8738 | 28.5055 | 9.2373 | 15.2644 | 18.7017 | 24.912 | 22.4403 | 37.2784 | 10.0291 | 5.9787 | 11.6734 | 6.7984 | 9.732 | 11.0656 | 14.8323 | 14.6829 | 11.2224 | -0.0003 | -0.0038 | 0 | 0.004 | 0.0227 | 0.004 | 0.0164 | -360.0634 | 17.3515 | -360.1188 | 18.1399 | -360.2542 | 17.4377 | -360.3158 | 18.0414 | -351.792 | 17.9407 | -351.8167 | 17.4911
11:35 | 1304 | -84.6371 | 1.3461 | -6.4816 | 201.0633 | 441.6067 | 424.8515 | -8.3304 | -29.2558 | 21.366 | 12.945 | 11.7945 | 1.8735 | 5.3777 | -10.8617 | 6.0178 | 14.2235 | 13.1069 | 10.5843 | 6.8753 | 9.6173 | 1.4917 | -33.9261 | 28.519 | 9.2068 | 15.2634 | 18.6847 | 24.8072 | 22.3761 | 37.3042 | 9.9629 | 5.9779 | 11.6704 | 6.8025 | 9.7312 | 11.0455 | 14.7953 | 14.7234 | 11.2344 | 0.0002 | -0.0043 | 0.0002 | 0.004 | 0.0472 | -0.024 | 0.0172 | -360.1127 | 17.3679 | -360.1558 | 18.1009 | -360.1465 | 17.3761 | -360.2142 | 18.0126 | -351.8351 | 17.9592 | -351.8044 | 17.4521
11:35 | 1305 | -84.6369 | 1.3685 | -6.4279 | 201.1244 | 441.6617 | 424.9159 | -8.4338 | -29.1791 | 21.2834 | 12.9018 | 11.8565 | 1.8364 | 5.4299 | -10.8263 | 6.076 | 14.3163 | 13.1064 | 10.5848 | 6.8773 | 9.6167 | 1.5496 | -33.8353 | 28.4671 | 9.2785 | 15.2141 | 18.6214 | 24.9072 | 22.3305 | 37.2253 | 9.9979 | 5.9779 | 11.6721 | 6.7988 | 9.7334 | 11.0562 | 14.8469 | 14.7364 | 11.2237 | 0.0007 | -0.0045 | 0.0001 | 0.0039 | 0.0382 | -0.0222 | -0.008 | -360.0758 | 17.3699 | -360.2142 | 18.1604 | -360.2942 | 17.4131 | -360.2635 | 18.0023 | -351.7674 | 17.9448 | -351.8413 | 17.4993
11:35 | 1306 | -84.6469 | 1.262 | -6.4614 | 201.1159 | 441.6759 | 424.9228 | -8.3245 | -29.2372 | 21.3382 | 12.8962 | 11.825 | 1.7807 | 5.441 | -10.8465 | 6.0369 | 14.2429 | 13.1076 | 10.5867 | 6.8757 | 9.6194 | 1.5034 | -33.8002 | 28.4877 | 9.3746 | 15.164 | 18.6749 | 24.8773 | 22.3661 | 37.2679 | 10.0003 | 5.9784 | 11.6764 | 6.8021 | 9.7304 | 11.0445 | 14.8713 | 14.6315 | 11.2013 | 0.0003 | -0.0042 | 0.0001 | 0.0042 | 0.0019 | 0.0362 | -0.009 | -360.0881 | 17.3617 | -360.1373 | 18.1276 | -360.1958 | 17.3946 | -360.2912 | 18.0393 | -351.8105 | 17.951 | -351.8167 | 17.4726
11:35 | 1307 | -84.6953 | 1.2429 | -6.4994 | 201.1361 | 441.6027 | 424.9811 | -8.3704 | -29.1108 | 21.3046 | 12.9706 | 11.8988 | 1.9146 | 5.4185 | -10.8285 | 6.0019 | 14.2732 | 13.1091 | 10.5851 | 6.8782 | 9.6182 | 1.5133 | -33.7747 | 28.5924 | 9.3985 | 15.1639 | 18.6934 | 24.8878 | 22.2968 | 37.2475 | 9.9436 | 5.9766 | 11.6716 | 6.8032 | 9.7313 | 11.1085 | 14.8454 | 14.6832 | 11.1906 | -0.0001 | -0.0037 | 0 | 0.0041 | 0.0263 | -0.0132 | 0.0046 | -360.0788 | 17.3782 | -360.1742 | 18.1543 | -360.2573 | 17.3699 | -360.1835 | 17.9962 | -351.7951 | 17.9592 | -351.8382 | 17.4849
11:35 | 1308 | -84.7959 | 1.1143 | -6.427 | 201.1698 | 441.7209 | 424.9667 | -8.3704 | -29.0945 | 21.2511 | 12.9891 | 11.8916 | 1.8563 | 5.3867 | -10.8529 | 6.0231 | 14.3261 | 13.108 | 10.5889 | 6.8794 | 9.6178 | 1.4354 | -33.7728 | 28.5719 | 8.9387 | 15.1729 | 18.7037 | 24.8892 | 22.3304 | 37.2352 | 10.0527 | 5.978 | 11.6719 | 6.8019 | 9.7319 | 11.0347 | 14.8079 | 14.6456 | 11.1808 | -0.0001 | -0.0037 | 0.0001 | 0.0039 | 0.0095 | -0.0061 | -0.012 | -360.0973 | 17.3699 | -360.1619 | 18.1337 | -360.2358 | 17.4131 | -360.2758 | 18.0331 | -351.8167 | 17.951 | -351.8382 | 17.487
11:35 | 1309 | -84.9173 | 1.095 | -6.399 | 201.154 | 441.7378 | 424.9286 | -8.3164 | -28.995 | 21.3286 | 12.9884 | 11.785 | 1.8588 | 5.3753 | -10.8208 | 6.0863 | 14.3457 | 13.1067 | 10.5874 | 6.8787 | 9.6183 | 1.529 | -33.7236 | 28.525 | 9.082 | 15.1602 | 18.6593 | 24.8913 | 22.2557 | 37.2161 | 9.9499 | 5.9784 | 11.673 | 6.8055 | 9.735 | 11.0667 | 14.8983 | 14.6715 | 11.2235 | 0.0002 | -0.004 | 0.0001 | 0.0042 | 0.0267 | -0.0222 | -0.0037 | -360.1096 | 17.3823 | -360.165 | 18.1194 | -360.1742 | 17.372 | -360.2327 | 18.0044 | -351.792 | 17.9592 | -351.8136 | 17.4623
11:35 | 1310 | -84.9716 | 1.0302 | -6.4341 | 201.072 | 441.7106 | 424.9385 | -8.323 | -29.0215 | 21.333 | 13.003 | 11.7548 | 1.7944 | 5.4141 | -10.8613 | 6.1005 | 14.3586 | 13.1079 | 10.5865 | 6.8813 | 9.6182 | 1.4568 | -33.8302 | 28.542 | 9.3282 | 15.1311 | 18.7479 | 24.8168 | 22.3772 | 37.191 | 9.9085 | 5.978 | 11.6745 | 6.8036 | 9.733 | 11.0128 | 14.8072 | 14.6578 | 11.223 | 0.0006 | -0.0045 | 0.0001 | 0.0042 | 0.0077 | 0.04 | 0.0011 | -360.0573 | 17.3823 | -360.1958 | 18.1543 | -360.2542 | 17.4048 | -360.2758 | 18.0249 | -351.789 | 17.9551 | -351.8382 | 17.4829
11:35 | 1311 | -84.922 | 1.1007 | -6.3356 | 201.0892 | 441.7618 | 424.9329 | -8.3178 | -29.0492 | 21.3755 | 12.8507 | 11.7561 | 1.8707 | 5.3446 | -10.8794 | 6.0423 | 14.3479 | 13.1068 | 10.5859 | 6.8798 | 9.6176 | 1.4429 | -33.7602 | 28.5186 | 9.3729 | 15.0464 | 18.6751 | 24.8319 | 22.3983 | 37.2688 | 9.9466 | 5.9795 | 11.6732 | 6.8012 | 9.7319 | 11.0455 | 14.8469 | 14.6588 | 11.2024 | 0.0003 | -0.0043 | 0.0002 | 0.0039 | 0.0325 | 0.0065 | -0.0124 | -360.0973 | 17.3679 | -360.1435 | 18.1132 | -360.205 | 17.3864 | -360.2604 | 18.029 | -351.8105 | 17.9469 | -351.8136 | 17.4685
11:35 | 1312 | -84.9853 | 1.1699 | -6.3043 | 201.1339 | 441.7666 | 425.0709 | -8.3467 | -29.0869 | 21.41 | 12.8508 | 11.8593 | 2.0881 | 5.3888 | -10.8828 | 6.0971 | 14.2558 | 13.1085 | 10.585 | 6.883 | 9.6186 | 1.4929 | -33.8846 | 28.4651 | 9.344 | 15.075 | 18.7721 | 24.8588 | 22.3755 | 37.2606 | 9.9989 | 5.9795 | 11.6739 | 6.8035 | 9.732 | 11.0875 | 14.8588 | 14.7354 | 11.1803 | -0.0002 | -0.0039 | 0.0004 | 0.0042 | 0.028 | -0.0196 | -0.0133 | -360.0911 | 17.3699 | -360.1619 | 18.1399 | -360.2235 | 17.3925 | -360.2542 | 18.0167 | -351.7828 | 17.949 | -351.829 | 17.4726
11:35 | 1313 | -84.9823 | 1.1551 | -6.3774 | 201.1338 | 441.7948 | 425.0908 | -8.3195 | -29.0383 | 21.4392 | 12.8421 | 11.8702 | 1.93 | 5.3831 | -10.8414 | 6.1488 | 14.3573 | 13.1078 | 10.5841 | 6.8846 | 9.6174 | 1.5134 | -33.8352 | 28.4819 | 9.4124 | 15.114 | 18.7001 | 24.8709 | 22.3984 | 37.2135 | 9.9582 | 5.9783 | 11.6755 | 6.7986 | 9.7318 | 11.0665 | 14.8077 | 14.6454 | 11.1806 | -0.0003 | -0.0038 | 0 | 0.004 | 0.0147 | -0.014 | -0.0225 | -360.0634 | 17.3761 | -360.1742 | 18.1379 | -360.2296 | 17.4007 | -360.2635 | 18.027 | -351.7982 | 17.9613 | -351.8444 | 17.487
11:35 | 1314 | -84.9432 | 1.2713 | -6.3947 | 201.0643 | 441.8092 | 425.0495 | -8.3265 | -29.1344 | 21.4631 | 12.8285 | 11.8035 | 1.9 | 5.396 | -10.953 | 6.1218 | 14.2883 | 13.1077 | 10.5873 | 6.8833 | 9.6185 | 1.4848 | -33.85 | 28.4856 | 9.4526 | 15.0313 | 18.8123 | 24.9223 | 22.3529 | 37.3816 | 10.0837 | 5.9789 | 11.675 | 6.8003 | 9.7328 | 11.0345 | 14.8722 | 14.6583 | 11.234 | 0 | -0.0041 | -0.0001 | 0.0041 | 0.0068 | 0.0065 | -0.0167 | -360.0604 | 17.372 | -360.1219 | 18.1153 | -360.2081 | 17.3782 | -360.2358 | 18.0126 | -351.7767 | 17.949 | -351.8074 | 17.4623
11:35 | 1315 | -84.9233 | 1.1862 | -6.4183 | 201.032 | 441.6394 | 424.9551 | -8.2778 | -29.0593 | 21.4231 | 12.811 | 11.8091 | 1.8697 | 5.3868 | -10.8788 | 6.2348 | 14.376 | 13.1067 | 10.5812 | 6.8812 | 9.6154 | 1.4894 | -33.8237 | 28.5562 | 9.438 | 15.1665 | 18.7636 | 24.8841 | 22.3864 | 37.2967 | 10.0144 | 5.9786 | 11.6729 | 6.8014 | 9.7312 | 11.024 | 14.7821 | 14.6715 | 11.1915 | 0.0006 | -0.0046 | 0.0002 | 0.0039 | 0.0495 | -0.0365 | -0.0163 | -360.1004 | 17.3802 | -360.1804 | 18.1461 | -360.2235 | 17.3966 | -360.2788 | 18.0331 | -351.7644 | 17.949 | -351.8197 | 17.4808
11:35 | 1316 | -84.8822 | 1.205 | -6.5189 | 200.93 | 441.7416 | 424.9216 | -8.2714 | -28.9508 | 21.4897 | 12.8555 | 11.7841 | 1.9713 | 5.3569 | -10.8665 | 6.2419 | 14.3781 | 13.1072 | 10.585 | 6.8812 | 9.6172 | 1.4909 | -33.8074 | 28.3823 | 9.4147 | 15.0558 | 18.6945 | 24.7871 | 22.4021 | 37.2591 | 10.068 | 5.9786 | 11.6737 | 6.8005 | 9.7325 | 11.0778 | 14.8471 | 14.7107 | 11.1812 | 0.0006 | -0.0043 | -0.0001 | 0.004 | 0.026 | -0.014 | -0.0117 | -360.085 | 17.3699 | -360.1773 | 18.1317 | -360.2235 | 17.3802 | -360.245 | 18.0167 | -351.7767 | 17.9633 | -351.8351 | 17.4911
11:35 | 1317 | -84.8926 | 1.1825 | -6.4716 | 200.9629 | 441.7323 | 424.856 | -8.2911 | -28.9259 | 21.505 | 12.8176 | 11.7805 | 2.0146 | 5.3158 | -10.9466 | 6.2145 | 14.2948 | 13.1066 | 10.585 | 6.8767 | 9.6182 | 1.5217 | -33.809 | 28.3986 | 9.5439 | 15.1092 | 18.8077 | 24.8134 | 22.3715 | 37.2791 | 10.1704 | 5.9795 | 11.6747 | 6.7991 | 9.7315 | 11.0651 | 14.8316 | 14.7598 | 11.2326 | 0 | -0.0038 | 0 | 0.0042 | 0.0246 | -0.0123 | -0.0003 | -360.0234 | 17.3597 | -360.1558 | 18.142 | -360.2019 | 17.3823 | -360.2788 | 17.9962 | -351.7367 | 17.9407 | -351.8013 | 17.487
11:35 | 1318 | -84.8586 | 1.2423 | -6.46 | 201.1117 | 441.8516 | 424.9284 | -8.2501 | -28.9265 | 21.5717 | 12.7737 | 11.8575 | 2.0743 | 5.4143 | -10.9614 | 6.1437 | 14.2397 | 13.1078 | 10.5859 | 6.8815 | 9.619 | 1.5984 | -33.792 | 28.5245 | 9.5071 | 15.1646 | 18.827 | 24.8254 | 22.3293 | 37.2451 | 10.1537 | 5.9789 | 11.6764 | 6.797 | 9.7312 | 11.0649 | 14.8571 | 14.7337 | 11.2537 | -0.0003 | -0.0036 | -0.0002 | 0.0037 | 0.033 | -0.0222 | -0.0061 | -360.1219 | 17.3864 | -360.1773 | 18.1235 | -360.2419 | 17.4048 | -360.2727 | 18.029 | -351.8197 | 17.9674 | -351.829 | 17.4931
11:35 | 1319 | -84.755 | 1.3471 | -6.5785 | 201.0069 | 441.8069 | 424.8905 | -8.2368 | -29.0004 | 21.4875 | 12.8825 | 11.8834 | 2.1584 | 5.4681 | -11.0757 | 6.1278 | 14.2921 | 13.1086 | 10.5862 | 6.8807 | 9.6192 | 1.53 | -33.7781 | 28.4179 | 9.485 | 15.1659 | 18.877 | 24.847 | 22.4428 | 37.3017 | 10.1602 | 5.9782 | 11.6778 | 6.8041 | 9.7333 | 11.0349 | 14.834 | 14.6976 | 11.2451 | -0.0001 | -0.0041 | 0.0002 | 0.0039 | 0.0109 | -0.0096 | -0.0005 | -360.0388 | 17.3802 | -360.1896 | 18.1214 | -360.2204 | 17.3699 | -360.2173 | 18.0003 | -351.7951 | 17.951 | -351.8413 | 17.4931
11:36 | 1320 | -84.8193 | 1.2879 | -6.5287 | 201.0168 | 441.8486 | 424.9721 | -8.2516 | -28.9953 | 21.6225 | 12.8469 | 11.9277 | 2.1305 | 5.4358 | -10.9826 | 6.0808 | 14.3668 | 13.1085 | 10.5885 | 6.8795 | 9.6184 | 1.5021 | -33.804 | 28.3005 | 9.3962 | 15.1345 | 18.7168 | 24.7645 | 22.4985 | 37.3562 | 10.1005 | 5.9789 | 11.676 | 6.7985 | 9.7327 | 11.0347 | 14.8079 | 14.6973 | 11.1701 | 0.0003 | -0.0046 | -0.0001 | 0.004 | 0.032 | 0.0014 | 0.0044 | -360.1065 | 17.3823 | -360.1865 | 18.1337 | -360.2512 | 17.4048 | -360.2819 | 18.029 | -351.7859 | 17.9387 | -351.8382 | 17.4993
11:36 | 1321 | -84.8153 | 1.3516 | -6.5162 | 201.0288 | 441.8137 | 424.9057 | -8.2647 | -28.948 | 21.6857 | 12.8569 | 12.0347 | 2.2014 | 5.3797 | -10.9236 | 6.0647 | 14.3166 | 13.109 | 10.585 | 6.8759 | 9.6187 | 1.4659 | -33.8724 | 28.424 | 9.4635 | 15.2126 | 18.8518 | 24.8797 | 22.4695 | 37.3676 | 10.2104 | 5.9777 | 11.6749 | 6.7995 | 9.7315 | 11.0325 | 14.805 | 14.6686 | 11.2534 | 0.0006 | -0.0044 | -0.0001 | 0.0042 | 0.0254 | -0.0044 | -0.0056 | -360.1034 | 17.3946 | -360.1527 | 18.1091 | -360.1896 | 17.3802 | -360.2542 | 18.029 | -351.8197 | 17.9654 | -351.8505 | 17.487
11:36 | 1322 | -84.8228 | 1.4193 | -6.5356 | 201.0601 | 441.8237 | 424.9145 | -8.2492 | -28.974 | 21.7063 | 12.9341 | 12.016 | 2.155 | 5.3889 | -10.9909 | 6.0639 | 14.4745 | 13.1081 | 10.5874 | 6.8786 | 9.6181 | 1.4855 | -33.7667 | 28.4427 | 9.3169 | 15.2045 | 18.7566 | 24.9194 | 22.4959 | 37.4279 | 10.2164 | 5.9773 | 11.6779 | 6.8021 | 9.7318 | 11.0235 | 14.8717 | 14.6837 | 11.2016 | 0 | -0.0041 | 0.0004 | 0.0041 | -0.0063 | 0.0147 | -0.0172 | -360.0542 | 17.372 | -360.1835 | 18.142 | -360.2142 | 17.3843 | -360.2388 | 17.988 | -351.7582 | 17.949 | -351.8444 | 17.4972
11:36 | 1323 | -84.7815 | 1.5055 | -6.5051 | 201.0646 | 441.8257 | 424.8541 | -8.3151 | -29.0139 | 21.6216 | 12.8917 | 12.1795 | 2.1312 | 5.3944 | -10.9986 | 6.0636 | 14.4132 | 13.1075 | 10.5884 | 6.8758 | 9.6193 | 1.4963 | -33.825 | 28.3372 | 9.3256 | 15.2315 | 18.7301 | 24.95 | 22.5016 | 37.4177 | 10.1956 | 5.9791 | 11.6752 | 6.805 | 9.732 | 11.0665 | 14.8077 | 14.6712 | 11.234 | -0.0003 | -0.0036 | 0 | 0.0039 | 0.0125 | 0 | -0.0169 | -360.1065 | 17.3576 | -360.1465 | 18.1399 | -360.2265 | 17.4172 | -360.3065 | 18.0311 | -351.789 | 17.9428 | -351.7982 | 17.4911
11:36 | 1324 | -84.871 | 1.4577 | -6.5487 | 201.0613 | 441.7355 | 424.8637 | -8.2775 | -29.1201 | 21.4673 | 12.9135 | 12.2721 | 2.1392 | 5.4015 | -11.018 | 6.0872 | 14.4784 | 13.1077 | 10.5861 | 6.8794 | 9.6204 | 1.4837 | -33.8711 | 28.2109 | 9.335 | 15.2681 | 18.6559 | 24.8215 | 22.4703 | 37.3526 | 10.2166 | 5.9778 | 11.6792 | 6.7997 | 9.733 | 11.0765 | 14.9229 | 14.722 | 11.2119 | -0.0002 | -0.0041 | 0.0001 | 0.0044 | 0.046 | -0.0239 | -0.0238 | -360.1188 | 17.3802 | -360.1558 | 18.1091 | -360.1681 | 17.374 | -360.2327 | 18.0147 | -351.8044 | 17.9551 | -351.8228 | 17.4685
11:36 | 1325 | -84.9028 | 1.3693 | -6.5935 | 201.0639 | 441.7031 | 424.8344 | -8.2559 | -29.0753 | 21.6036 | 12.9304 | 12.2162 | 2.1318 | 5.3444 | -11.0282 | 6.0952 | 14.4588 | 13.1088 | 10.5895 | 6.8826 | 9.6201 | 1.4397 | -33.8313 | 28.2852 | 9.3464 | 15.2975 | 18.7127 | 24.8069 | 22.4457 | 37.4315 | 10.148 | 5.9783 | 11.6759 | 6.8032 | 9.7319 | 11.0778 | 14.8471 | 14.7237 | 11.2346 | 0.0006 | -0.0044 | 0.0001 | 0.004 | 0.0196 | -0.0232 | -0.0123 | -360.0327 | 17.3638 | -360.2081 | 18.1748 | -360.2665 | 17.409 | -360.2727 | 18.0023 | -351.7736 | 17.949 | -351.8474 | 17.5157
11:36 | 1326 | -84.8317 | 1.3776 | -6.5461 | 200.989 | 441.6746 | 424.8709 | -8.2294 | -28.9847 | 21.6888 | 12.9158 | 12.2027 | 2.0681 | 5.3234 | -10.9604 | 6.0831 | 14.4547 | 13.1088 | 10.5859 | 6.8772 | 9.6208 | 1.4789 | -33.8539 | 28.3478 | 9.5848 | 15.3094 | 18.7377 | 24.8186 | 22.4343 | 37.451 | 10.0936 | 5.9769 | 11.6728 | 6.7989 | 9.7325 | 11.0667 | 14.8725 | 14.6844 | 11.1808 | 0.0005 | -0.0045 | 0 | 0.0039 | 0.0446 | -0.0187 | 0.0087 | -360.0542 | 17.3494 | -360.1096 | 18.1173 | -360.2111 | 17.4048 | -360.2973 | 18.0352 | -351.8105 | 17.9407 | -351.7982 | 17.4767
11:36 | 1327 | -84.8131 | 1.3287 | -6.6508 | 200.9633 | 441.6393 | 424.8492 | -8.2216 | -28.9815 | 21.7197 | 12.9863 | 12.1909 | 2.1259 | 5.4682 | -10.9156 | 6.0466 | 14.3971 | 13.1102 | 10.5855 | 6.8811 | 9.6204 | 1.478 | -33.7953 | 28.4161 | 9.4427 | 15.2949 | 18.7434 | 24.8411 | 22.4178 | 37.4497 | 10.0951 | 5.9775 | 11.6814 | 6.8079 | 9.7318 | 11.0133 | 14.8467 | 14.6973 | 11.2129 | 0.0001 | -0.0041 | 0.0001 | 0.004 | 0.0317 | -0.0112 | -0.0007 | -360.0696 | 17.3761 | -360.2019 | 18.1481 | -360.2358 | 17.3658 | -360.2019 | 17.9921 | -351.8013 | 17.951 | -351.8505 | 17.5034
11:36 | 1328 | -84.7334 | 1.3469 | -6.6188 | 201.0664 | 441.6887 | 424.8812 | -8.2577 | -28.9749 | 21.7826 | 12.9664 | 12.1589 | 2.0325 | 5.4499 | -10.9322 | 6.0991 | 14.4692 | 13.109 | 10.5847 | 6.8776 | 9.6187 | 1.4714 | -33.7805 | 28.4109 | 9.467 | 15.3033 | 18.7702 | 24.9382 | 22.4033 | 37.3907 | 10.1259 | 5.9767 | 11.6778 | 6.8028 | 9.7321 | 11.0231 | 14.768 | 14.6703 | 11.1585 | -0.0002 | -0.0036 | 0 | 0.004 | 0.0208 | -0.0066 | -0.0064 | -360.0634 | 17.3576 | -360.1373 | 18.1584 | -360.2665 | 17.4233 | -360.2912 | 18.027 | -351.7951 | 17.9428 | -351.8228 | 17.5075
11:36 | 1329 | -84.7726 | 1.3158 | -6.6431 | 200.9825 | 441.5964 | 424.8987 | -8.2883 | -29.0602 | 21.6925 | 13.0109 | 12.2203 | 1.9981 | 5.4202 | -10.9689 | 6.0276 | 14.4087 | 13.109 | 10.5888 | 6.8786 | 9.6209 | 1.5039 | -33.7687 | 28.3993 | 9.627 | 15.3021 | 18.7739 | 24.9351 | 22.3794 | 37.443 | 10.2068 | 5.978 | 11.6778 | 6.803 | 9.7328 | 11.056 | 14.6917 | 14.5551 | 11.1381 | -0.0003 | -0.004 | 0.0002 | 0.004 | 0.042 | -0.0196 | -0.0229 | -360.085 | 17.3843 | -360.1588 | 18.105 | -360.1496 | 17.3494 | -360.2265 | 18.0126 | -351.792 | 17.9674 | -351.8228 | 17.4664
11:36 | 1330 | -84.7477 | 1.3333 | -6.5612 | 201.0252 | 441.7246 | 424.9042 | -8.2281 | -29.109 | 21.738 | 13.0323 | 12.2349 | 2.164 | 5.4107 | -10.9448 | 6.0595 | 14.425 | 13.1104 | 10.5878 | 6.8814 | 9.6192 | 1.4878 | -33.7873 | 28.3962 | 9.6303 | 15.2347 | 18.7531 | 24.9124 | 22.5091 | 37.4741 | 10.2204 | 5.9783 | 11.6779 | 6.7998 | 9.7339 | 11.0446 | 14.7811 | 14.58 | 11.2228 | 0.0003 | -0.0044 | 0.0001 | 0.0038 | 0.0345 | -0.0033 | -0.0022 | -360.0358 | 17.3802 | -360.2111 | 18.1666 | -360.2819 | 17.3946 | -360.2388 | 17.9941 | -351.7305 | 17.951 | -351.8782 | 17.5096
11:36 | 1331 | -84.8263 | 1.2142 | -6.5224 | 201.0323 | 441.7266 | 424.9199 | -8.2157 | -28.9715 | 21.7429 | 13.0101 | 12.3092 | 2.1223 | 5.318 | -10.9304 | 6.0561 | 14.4837 | 13.1106 | 10.5861 | 6.8831 | 9.6188 | 1.4961 | -33.7547 | 28.326 | 9.5702 | 15.281 | 18.9176 | 24.9686 | 22.5341 | 37.4491 | 10.2018 | 5.9792 | 11.674 | 6.801 | 9.7323 | 11.0562 | 14.7565 | 14.62 | 11.149 | 0.0006 | -0.0046 | 0.0002 | 0.0042 | 0.0347 | -0.0161 | -0.0104 | -360.1096 | 17.3597 | -360.1311 | 18.1194 | -360.1958 | 17.4028 | -360.2912 | 18.0455 | -351.8597 | 17.9531 | -351.8105 | 17.4747
11:36 | 1332 | -84.8256 | 1.1851 | -6.5251 | 200.999 | 441.6166 | 424.9132 | -8.1708 | -28.9415 | 21.8781 | 12.9328 | 12.1864 | 2.0691 | 5.3127 | -10.9652 | 5.9575 | 14.4092 | 13.1098 | 10.5873 | 6.881 | 9.6193 | 1.545 | -33.806 | 28.3359 | 9.5808 | 15.2668 | 18.9306 | 24.9662 | 22.4605 | 37.4983 | 10.2827 | 5.9798 | 11.6754 | 6.7998 | 9.7332 | 11.0019 | 14.7295 | 14.6058 | 11.1587 | 0.0002 | -0.0041 | 0.0002 | 0.0043 | 0.0322 | 0.0039 | 0.0111 | -360.0881 | 17.3782 | -360.1927 | 18.144 | -360.1835 | 17.3535 | -360.1927 | 18.0003 | -351.789 | 17.9715 | -351.8721 | 17.487
11:36 | 1333 | -84.7892 | 1.2223 | -6.6159 | 200.9572 | 441.5504 | 424.8918 | -8.1853 | -29.0392 | 21.7361 | 12.9506 | 12.2026 | 2.1 | 5.2883 | -11.041 | 5.9342 | 14.4461 | 13.1082 | 10.5915 | 6.8807 | 9.6183 | 1.4965 | -33.7772 | 28.4151 | 9.6197 | 15.3869 | 18.8658 | 24.9028 | 22.3863 | 37.4677 | 10.2101 | 5.978 | 11.6738 | 6.7981 | 9.7322 | 11.0664 | 14.7558 | 14.6451 | 11.1377 | -0.0002 | -0.0037 | 0 | 0.0038 | 0.0486 | -0.0229 | 0.0025 | -360.1004 | 17.3515 | -360.1404 | 18.1461 | -360.2635 | 17.4356 | -360.3158 | 18.0352 | -351.7797 | 17.9448 | -351.8167 | 17.4972
11:36 | 1334 | -84.7948 | 0.9901 | -6.633 | 200.9558 | 441.5949 | 424.8183 | -8.0976 | -29.0011 | 21.7295 | 12.9702 | 12.2875 | 2.1131 | 5.254 | -11.0524 | 5.9359 | 14.4117 | 13.1086 | 10.5875 | 6.8803 | 9.6187 | 1.5806 | -33.7277 | 28.4894 | 9.5499 | 15.2786 | 18.8399 | 24.9254 | 22.4635 | 37.4302 | 10.1886 | 5.9785 | 11.6741 | 6.8034 | 9.7324 | 11.0557 | 14.7171 | 14.6839 | 11.1377 | -0.0003 | -0.0039 | 0.0003 | 0.0042 | 0.0431 | -0.003 | -0.0111 | -360.1435 | 17.3823 | -360.1711 | 18.1091 | -360.1496 | 17.374 | -360.2573 | 18.0311 | -351.8413 | 17.9633 | -351.8567 | 17.4664
11:36 | 1335 | -84.771 | 0.9903 | -6.5711 | 200.9585 | 441.5345 | 424.8682 | -8.1507 | -28.9602 | 21.8612 | 13.0508 | 12.2303 | 2.2871 | 5.3866 | -11.0619 | 5.8873 | 14.4652 | 13.1089 | 10.5877 | 6.8799 | 9.6181 | 1.6228 | -33.6551 | 28.4283 | 9.5744 | 15.2657 | 18.946 | 25.0119 | 22.4582 | 37.5094 | 10.2934 | 5.9787 | 11.6737 | 6.8012 | 9.7327 | 11.0028 | 14.7178 | 14.62 | 11.149 | 0.0002 | -0.0042 | 0 | 0.0042 | 0.0272 | -0.0159 | 0.0257 | -360.0419 | 17.3494 | -360.1927 | 18.1522 | -360.2573 | 17.3946 | -360.2296 | 17.99 | -351.7274 | 17.9346 | -351.8444 | 17.5013
11:36 | 1336 | -84.7826 | 1.0131 | -6.6415 | 200.9206 | 441.5298 | 424.8986 | -8.164 | -28.9971 | 21.7996 | 13.02 | 12.2121 | 2.2062 | 5.3908 | -11.0976 | 5.9048 | 14.4614 | 13.109 | 10.5889 | 6.8793 | 9.6183 | 1.6568 | -33.7034 | 28.4871 | 9.4306 | 15.1529 | 18.8058 | 24.9967 | 22.4062 | 37.5493 | 10.287 | 5.9793 | 11.6732 | 6.8004 | 9.7325 | 11.0763 | 14.7677 | 14.6054 | 11.105 | 0.0005 | -0.0045 | 0.0001 | 0.0041 | 0.019 | 0.026 | 0.0014 | -360.1404 | 17.3556 | -360.1404 | 18.1337 | -360.2204 | 17.4213 | -360.3619 | 18.0455 | -351.8136 | 17.9469 | -351.7951 | 17.4829
11:36 | 1337 | -84.916 | 1.0347 | -6.6863 | 200.994 | 441.602 | 424.8645 | -8.173 | -29.052 | 21.8759 | 12.9762 | 12.2164 | 2.2183 | 5.3855 | -11.0709 | 5.9212 | 14.4632 | 13.1097 | 10.5874 | 6.8796 | 9.6179 | 1.5466 | -33.6225 | 28.5031 | 9.5402 | 15.183 | 18.8379 | 25.074 | 22.3766 | 37.5823 | 10.2604 | 5.9784 | 11.6742 | 6.797 | 9.7331 | 11.0774 | 14.7434 | 14.6327 | 11.1167 | 0.0004 | -0.0041 | 0.0003 | 0.004 | 0.0045 | 0.0135 | -0.0297 | -360.0634 | 17.372 | -360.1773 | 18.142 | -360.1958 | 17.3597 | -360.1896 | 18.0044 | -351.7644 | 17.9695 | -351.8505 | 17.4952
11:36 | 1338 | -84.8907 | 0.9374 | -6.5018 | 201.0118 | 441.6063 | 424.9206 | -8.1094 | -29.1435 | 21.8625 | 12.9945 | 12.1406 | 2.2877 | 5.2273 | -11.1772 | 5.894 | 14.5338 | 13.1106 | 10.5874 | 6.883 | 9.6192 | 1.532 | -33.6289 | 28.4156 | 9.4046 | 15.1817 | 18.7776 | 25.0224 | 22.4098 | 37.5435 | 10.2225 | 5.9771 | 11.6735 | 6.7983 | 9.732 | 11.0349 | 14.6791 | 14.6588 | 11.1596 | -0.0002 | -0.0038 | 0 | 0.004 | 0.0239 | 0.0021 | -0.0082 | -360.0511 | 17.3453 | -360.1619 | 18.1625 | -360.3004 | 17.4315 | -360.3004 | 18.0106 | -351.7613 | 17.9305 | -351.8228 | 17.4993
11:36 | 1339 | -84.793 | 1.0038 | -6.5991 | 200.9421 | 441.5129 | 424.7876 | -8.2105 | -29.1881 | 21.8515 | 13.1159 | 12.1205 | 2.2393 | 5.1899 | -11.0325 | 5.9624 | 14.5569 | 13.1115 | 10.5843 | 6.8795 | 9.6172 | 1.4979 | -33.7189 | 28.4106 | 9.3714 | 15.1606 | 18.852 | 25.0122 | 22.4703 | 37.5955 | 10.2733 | 5.9776 | 11.6758 | 6.8033 | 9.7318 | 11.0548 | 14.7546 | 14.6051 | 11.1154 | -0.0003 | -0.0037 | 0 | 0.0041 | 0.0466 | -0.02 | 0.0052 | -360.1527 | 17.3925 | -360.1927 | 18.1317 | -360.2142 | 17.3699 | -360.2512 | 18.0455 | -351.8259 | 17.9777 | -351.8197 | 17.4849
11:36 | 1340 | -84.7116 | 1.0146 | -6.6385 | 200.973 | 441.5501 | 424.8091 | -8.1737 | -29.1902 | 21.8887 | 13.1446 | 12.1267 | 2.3696 | 5.2899 | -11.1667 | 5.8533 | 14.4419 | 13.111 | 10.5881 | 6.8814 | 9.6192 | 1.4786 | -33.7111 | 28.4178 | 9.3155 | 15.0828 | 18.7221 | 25.0006 | 22.3942 | 37.5415 | 10.1732 | 5.978 | 11.6756 | 6.7997 | 9.7336 | 11.045 | 14.7558 | 14.5934 | 11.127 | 0.0001 | -0.0042 | 0.0001 | 0.0039 | 0.0201 | 0.0065 | -0.0134 | -360.0173 | 17.3638 | -360.2111 | 18.1604 | -360.2573 | 17.3823 | -360.1896 | 17.9756 | -351.7336 | 17.9448 | -351.8351 | 17.5157
11:36 | 1341 | -84.7921 | 1.0165 | -6.6064 | 200.9582 | 441.5602 | 424.8665 | -8.1223 | -29.0892 | 21.9621 | 13.1648 | 12.0747 | 2.3801 | 5.3884 | -11.1506 | 5.8934 | 14.5473 | 13.1126 | 10.5842 | 6.88 | 9.6202 | 1.5312 | -33.6811 | 28.4319 | 9.2848 | 15.0574 | 18.8037 | 24.9316 | 22.4219 | 37.5977 | 10.1755 | 5.9777 | 11.6775 | 6.8025 | 9.7331 | 11.0658 | 14.7551 | 14.5797 | 11.1479 | 0.0005 | -0.0047 | 0.0001 | 0.004 | -0.0009 | -0.0086 | 0.0005 | -360.1158 | 17.372 | -360.1373 | 18.1235 | -360.1927 | 17.4233 | -360.3004 | 18.0434 | -351.8074 | 17.9448 | -351.7859 | 17.4767
11:36 | 1342 | -84.7552 | 0.989 | -6.691 | 200.998 | 441.5744 | 424.9096 | -8.2243 | -29.158 | 21.7555 | 13.1075 | 12.0902 | 2.334 | 5.3965 | -11.1283 | 5.8053 | 14.4535 | 13.1106 | 10.5869 | 6.8833 | 9.6199 | 1.5652 | -33.6776 | 28.383 | 9.4331 | 15.1181 | 18.976 | 24.9358 | 22.4282 | 37.5179 | 10.1995 | 5.9767 | 11.6754 | 6.8034 | 9.7339 | 11.0664 | 14.6913 | 14.6968 | 11.1164 | 0.0005 | -0.0043 | 0.0001 | 0.0043 | 0.0088 | -0.0021 | 0.0016 | -360.1435 | 17.3946 | -360.2358 | 18.1461 | -360.2019 | 17.3556 | -360.2019 | 18.0126 | -351.8351 | 17.9941 | -351.8905 | 17.4972
11:36 | 1343 | -84.7173 | 0.9414 | -6.6955 | 201.0092 | 441.5534 | 424.7954 | -8.2567 | -29.1733 | 21.8189 | 13.1588 | 12.1963 | 2.2696 | 5.5149 | -11.1136 | 5.8027 | 14.4215 | 13.1114 | 10.5899 | 6.8837 | 9.6199 | 1.5342 | -33.6442 | 28.3583 | 9.4094 | 15.0977 | 18.8015 | 24.9683 | 22.4618 | 37.5069 | 10.2415 | 5.9784 | 11.6775 | 6.8034 | 9.7334 | 11.0765 | 14.7422 | 14.6056 | 11.1372 | -0.0001 | -0.004 | 0 | 0.004 | 0.0041 | -0.0066 | 0.0051 | -359.9957 | 17.3268 | -360.1127 | 18.1358 | -360.2142 | 17.4048 | -360.2604 | 17.9921 | -351.6967 | 17.912 | -351.7736 | 17.4911
11:36 | 1344 | -84.773 | 0.9041 | -6.6185 | 200.9756 | 441.6203 | 424.8393 | -8.1622 | -29.1386 | 21.7518 | 13.141 | 12.1417 | 2.3345 | 5.4683 | -11.1039 | 5.7688 | 14.3876 | 13.1127 | 10.5877 | 6.8848 | 9.6194 | 1.546 | -33.595 | 28.347 | 9.5126 | 15.0909 | 18.9215 | 24.9774 | 22.5228 | 37.5767 | 10.2718 | 5.9781 | 11.6779 | 6.801 | 9.7333 | 11.0774 | 14.7434 | 14.6327 | 11.1488 | -0.0003 | -0.0035 | 0.0001 | 0.0038 | 0.0123 | 0.0114 | 0.0037 | -360.1619 | 17.4028 | -360.1681 | 18.1029 | -360.1773 | 17.3864 | -360.3065 | 18.0619 | -351.8597 | 17.9695 | -351.8013 | 17.4685
11:36 | 1345 | -84.7118 | 0.9863 | -6.5797 | 200.9872 | 441.6045 | 424.8668 | -8.1887 | -29.1845 | 21.8279 | 13.1561 | 12.0522 | 2.3503 | 5.4881 | -10.9997 | 5.8035 | 14.3884 | 13.1112 | 10.5848 | 6.8836 | 9.6195 | 1.524 | -33.6927 | 28.3386 | 9.5752 | 15.1222 | 19.0008 | 24.9743 | 22.5077 | 37.6193 | 10.2683 | 5.9797 | 11.6761 | 6.803 | 9.7347 | 11.066 | 14.7811 | 14.6446 | 11.1587 | -0.0001 | -0.0041 | 0.0001 | 0.0041 | 0.0258 | -0.0153 | 0.0057 | -360.0727 | 17.374 | -360.1742 | 18.144 | -360.2573 | 17.3843 | -360.2204 | 17.9921 | -351.7767 | 17.9592 | -351.8597 | 17.5178
11:36 | 1346 | -84.7035 | 0.9765 | -6.5819 | 200.9129 | 441.5702 | 424.8935 | -8.1521 | -29.193 | 21.7805 | 13.1251 | 12.137 | 2.3845 | 5.5163 | -11.1062 | 5.7729 | 14.334 | 13.1117 | 10.5861 | 6.8834 | 9.6183 | 1.5316 | -33.618 | 28.3609 | 9.5613 | 15.3296 | 18.9646 | 25.0784 | 22.4198 | 37.5405 | 10.306 | 5.9773 | 11.6799 | 6.8035 | 9.7332 | 11.0662 | 14.7556 | 14.6449 | 11.2123 | 0.0005 | -0.0045 | 0.0002 | 0.0042 | 0.0218 | -0.0099 | -0.028 | -360.0665 | 17.3371 | -360.085 | 18.0824 | -360.1988 | 17.4069 | -360.2942 | 18.029 | -351.752 | 17.9182 | -351.7367 | 17.4582
11:36 | 1347 | -84.8169 | 0.9309 | -6.6466 | 200.9265 | 441.5914 | 424.8032 | -8.1896 | -29.1556 | 21.8085 | 13.0763 | 12.0599 | 2.3208 | 5.4807 | -11.0891 | 5.7803 | 14.3237 | 13.111 | 10.587 | 6.8851 | 9.6185 | 1.5763 | -33.5711 | 28.32 | 9.5701 | 15.2755 | 18.8815 | 24.9331 | 22.4308 | 37.5979 | 10.2787 | 5.9783 | 11.677 | 6.8057 | 9.7336 | 11.0562 | 14.7436 | 14.607 | 11.1596 | 0.0004 | -0.0045 | 0.0003 | 0.004 | 0.0329 | -0.0087 | 0.0016 | -360.0942 | 17.4131 | -360.2665 | 18.142 | -360.2142 | 17.3864 | -360.2265 | 18.0249 | -351.8474 | 17.9962 | -351.909 | 17.5096
11:36 | 1348 | -84.8155 | 1.1184 | -6.5136 | 200.9723 | 441.5983 | 424.8523 | -8.1832 | -29.1063 | 21.8859 | 13.0714 | 12.0496 | 2.2431 | 5.4675 | -11.0769 | 5.8137 | 14.4097 | 13.1115 | 10.5843 | 6.8819 | 9.6182 | 1.5508 | -33.6449 | 28.262 | 9.4738 | 15.3842 | 18.8972 | 24.9839 | 22.4276 | 37.5221 | 10.3582 | 5.9782 | 11.6785 | 6.8041 | 9.7333 | 11.0021 | 14.7943 | 14.6061 | 11.1269 | -0.0001 | -0.004 | 0.0001 | 0.0041 | 0.0099 | -0.0092 | 0.0055 | -360.0081 | 17.3227 | -360.1435 | 18.1194 | -360.2481 | 17.4233 | -360.2881 | 17.99 | -351.7305 | 17.9058 | -351.7767 | 17.5116
11:36 | 1349 | -84.6747 | 1.0699 | -6.5397 | 201.1114 | 441.5969 | 424.9306 | -8.1202 | -29.0076 | 22.0322 | 13.1333 | 12.0374 | 2.3323 | 5.5147 | -11.2609 | 5.8198 | 14.3354 | 13.1118 | 10.5847 | 6.8839 | 9.6185 | 1.565 | -33.6037 | 28.3679 | 9.4117 | 15.3975 | 18.9199 | 25.044 | 22.4564 | 37.5774 | 10.2854 | 5.9775 | 11.6783 | 6.8034 | 9.7342 | 11.0021 | 14.7168 | 14.6707 | 11.1803 | -0.0003 | -0.0038 | 0.0001 | 0.0043 | 0.0137 | 0.0295 | -0.0032 | -360.1096 | 17.3884 | -360.165 | 18.0845 | -360.1835 | 17.3823 | -360.2481 | 18.0414 | -351.792 | 17.949 | -351.8197 | 17.4623
11:36 | 1350 | -84.626 | 1.0602 | -6.5177 | 201.0916 | 441.563 | 424.9842 | -8.1536 | -29.0487 | 22.0485 | 13.1364 | 12.0033 | 2.1988 | 5.5511 | -11.1743 | 5.839 | 14.3441 | 13.1119 | 10.5843 | 6.8806 | 9.619 | 1.5905 | -33.631 | 28.381 | 9.586 | 15.3639 | 18.8245 | 25.0824 | 22.5265 | 37.5912 | 10.3301 | 5.978 | 11.6777 | 6.8029 | 9.7323 | 11.045 | 14.8074 | 14.6192 | 11.1484 | -0.0001 | -0.0041 | 0.0001 | 0.0041 | 0.0511 | -0.0405 | 0.0139 | -360.0419 | 17.3925 | -360.2512 | 18.1563 | -360.2758 | 17.4131 | -360.2358 | 17.99 | -351.7982 | 17.9695 | -351.8751 | 17.5321
11:36 | 1351 | -84.4989 | 1.1044 | -6.537 | 201.1461 | 441.5034 | 424.8867 | -8.1937 | -28.9966 | 22.0163 | 13.157 | 12.0688 | 2.3149 | 5.5653 | -11.1189 | 5.8705 | 14.3549 | 13.1119 | 10.5859 | 6.8796 | 9.6197 | 1.6236 | -33.6923 | 28.3946 | 9.5091 | 15.4328 | 18.8118 | 24.9855 | 22.4686 | 37.6417 | 10.2647 | 5.9778 | 11.6789 | 6.8075 | 9.7335 | 11.0557 | 14.7558 | 14.658 | 11.127 | 0.0004 | -0.0045 | 0 | 0.004 | 0.044 | -0.0307 | 0.004 | -360.0696 | 17.3412 | -360.1034 | 18.0742 | -360.1896 | 17.409 | -360.2665 | 18.0085 | -351.7397 | 17.9284 | -351.7767 | 17.4705
11:36 | 1352 | -84.4992 | 1.1032 | -6.5133 | 201.1557 | 441.6371 | 424.9579 | -8.1655 | -28.907 | 22.016 | 13.1543 | 12.0697 | 2.2034 | 5.5618 | -11.1309 | 5.8634 | 14.3043 | 13.1126 | 10.5873 | 6.8836 | 9.6197 | 1.601 | -33.6104 | 28.5081 | 9.4185 | 15.3631 | 18.9434 | 24.993 | 22.4969 | 37.6556 | 10.2035 | 5.9771 | 11.6783 | 6.8034 | 9.7338 | 11.0452 | 14.8206 | 14.6066 | 11.1806 | 0.0004 | -0.0045 | 0.0001 | 0.004 | 0.0096 | -0.0194 | -0.034 | -360.1435 | 17.4233 | -360.2419 | 18.1153 | -360.2358 | 17.3925 | -360.2481 | 18.027 | -351.8444 | 17.99 | -351.9059 | 17.4972
11:36 | 1353 | -84.5352 | 1.0525 | -6.4594 | 201.1184 | 441.6496 | 425.0086 | -8.2285 | -28.9353 | 21.994 | 13.1591 | 11.9907 | 2.2253 | 5.5655 | -11.0896 | 5.7942 | 14.2797 | 13.1116 | 10.5854 | 6.8836 | 9.6176 | 1.6723 | -33.6576 | 28.4238 | 9.3822 | 15.4341 | 18.8678 | 24.962 | 22.4794 | 37.6421 | 10.3376 | 5.9773 | 11.6821 | 6.8046 | 9.7335 | 11.0557 | 14.7687 | 14.6451 | 11.127 | 0 | -0.004 | -0.0002 | 0.0039 | -0.0044 | 0.031 | 0.0135 | -360.0265 | 17.3494 | -360.1588 | 18.1317 | -360.2388 | 17.409 | -360.2512 | 18.0044 | -351.749 | 17.9407 | -351.8505 | 17.5055
11:36 | 1354 | -84.5297 | 0.9391 | -6.4976 | 201.0425 | 441.5772 | 424.9325 | -8.1608 | -28.9263 | 21.9277 | 13.1299 | 12.0274 | 2.1733 | 5.6398 | -11.0417 | 5.8988 | 14.3508 | 13.1116 | 10.5872 | 6.8826 | 9.6215 | 1.65 | -33.7775 | 28.4173 | 9.3782 | 15.3692 | 18.786 | 25.0565 | 22.4646 | 37.618 | 10.2541 | 5.9765 | 11.6801 | 6.8059 | 9.734 | 11.0023 | 14.73 | 14.6063 | 11.1591 | -0.0003 | -0.0037 | 0 | 0.0039 | 0.0388 | -0.0353 | -0.0269 | -360.1342 | 17.3699 | -360.1404 | 18.0763 | -360.1619 | 17.3946 | -360.2573 | 18.0352 | -351.8167 | 17.949 | -351.789 | 17.4562
11:36 | 1355 | -84.6144 | 0.9747 | -6.5028 | 201.0211 | 441.64 | 424.9853 | -8.1616 | -28.8223 | 21.8718 | 13.2369 | 11.9669 | 2.1678 | 5.6793 | -11.1492 | 5.9104 | 14.3527 | 13.111 | 10.5878 | 6.8842 | 9.6193 | 1.6034 | -33.7398 | 28.4517 | 9.3357 | 15.3652 | 18.8923 | 24.9941 | 22.4513 | 37.6139 | 10.2187 | 5.9775 | 11.6792 | 6.805 | 9.734 | 11.0772 | 14.7819 | 14.6066 | 11.2127 | -0.0002 | -0.004 | 0.0003 | 0.0039 | 0.0364 | -0.0232 | -0.0167 | -360.0942 | 17.4048 | -360.2111 | 18.1317 | -360.245 | 17.4048 | -360.2358 | 18.0106 | -351.8105 | 17.9839 | -351.8813 | 17.5137
11:36 | 1356 | -84.6807 | 0.8911 | -6.4737 | 201.065 | 441.6895 | 424.9738 | -8.182 | -28.9063 | 21.8113 | 13.113 | 12.0065 | 2.1745 | 5.6483 | -11.156 | 5.9035 | 14.3444 | 13.1112 | 10.5855 | 6.8839 | 9.6188 | 1.6387 | -33.7328 | 28.5772 | 9.4218 | 15.4893 | 18.9357 | 25.0885 | 22.4538 | 37.6382 | 10.3094 | 5.9769 | 11.6745 | 6.8058 | 9.7341 | 11.0662 | 14.7814 | 14.619 | 11.1482 | 0.0004 | -0.0044 | 0 | 0.0041 | 0.0158 | 0.036 | 0.0051 | -360.0296 | 17.3391 | -360.1004 | 18.0906 | -360.1988 | 17.4397 | -360.285 | 18.0023 | -351.7551 | 17.914 | -351.7705 | 17.4788
11:36 | 1357 | -84.6316 | 1.0712 | -6.4651 | 200.9676 | 441.6538 | 424.9403 | -8.1779 | -28.8489 | 21.8072 | 13.0386 | 11.9805 | 2.1779 | 5.5454 | -11.1358 | 5.9333 | 14.3424 | 13.1123 | 10.5888 | 6.8825 | 9.6182 | 1.6834 | -33.6239 | 28.5903 | 9.4452 | 15.4482 | 18.8671 | 25.0846 | 22.4879 | 37.6621 | 10.3394 | 5.9761 | 11.6767 | 6.802 | 9.7343 | 11.0454 | 14.7563 | 14.5809 | 11.1274 | 0.0006 | -0.0048 | 0.0002 | 0.0044 | 0.0214 | -0.0159 | 0.0251 | -360.085 | 17.3987 | -360.1619 | 18.0865 | -360.1958 | 17.3864 | -360.245 | 18.0249 | -351.792 | 17.9592 | -351.8259 | 17.4664
11:36 | 1358 | -84.642 | 1.0505 | -6.5366 | 201.0303 | 441.6065 | 424.7991 | -8.1486 | -28.8947 | 21.8623 | 13.096 | 12.0193 | 2.0807 | 5.6649 | -11.1499 | 5.9172 | 14.3055 | 13.1109 | 10.5838 | 6.8792 | 9.619 | 1.6281 | -33.5412 | 28.5746 | 9.4035 | 15.5041 | 18.8717 | 25.1177 | 22.4716 | 37.5916 | 10.3821 | 5.9778 | 11.6739 | 6.8019 | 9.7344 | 11.0761 | 14.7933 | 14.6051 | 11.1582 | 0.0001 | -0.0042 | 0.0001 | 0.0039 | 0.0259 | -0.0182 | -0.0027 | -360.0481 | 17.3658 | -360.205 | 18.1543 | -360.2973 | 17.4315 | -360.2512 | 17.9818 | -351.7644 | 17.9572 | -351.8474 | 17.5198
11:36 | 1359 | -84.6775 | 1.0068 | -6.5136 | 201.0529 | 441.7286 | 424.9699 | -8.1946 | -28.9127 | 21.7372 | 13.0926 | 12.0519 | 2.0851 | 5.5939 | -11.152 | 5.9222 | 14.2813 | 13.1114 | 10.5859 | 6.881 | 9.618 | 1.5615 | -33.7252 | 28.5863 | 9.3862 | 15.4765 | 18.7975 | 25.1202 | 22.4564 | 37.5388 | 10.3246 | 5.9768 | 11.6764 | 6.8043 | 9.7358 | 11.0345 | 14.7302 | 14.6324 | 11.1699 | -0.0002 | -0.0039 | 0.0004 | 0.0043 | 0.0054 | 0.028 | 0.0249 | -360.0511 | 17.333 | -360.0911 | 18.0804 | -360.1681 | 17.409 | -360.2696 | 18.0044 | -351.7705 | 17.9182 | -351.7736 | 17.4685
11:36 | 1360 | -84.7397 | 1.0092 | -6.586 | 201.0614 | 441.6491 | 424.8889 | -8.2007 | -28.9216 | 21.7884 | 13.1399 | 12.0051 | 2.0688 | 5.5708 | -11.0736 | 5.9378 | 14.4344 | 13.1107 | 10.5864 | 6.8807 | 9.6196 | 1.596 | -33.6678 | 28.6237 | 9.5743 | 15.6131 | 18.8802 | 25.1111 | 22.4684 | 37.5367 | 10.2902 | 5.9776 | 11.6714 | 6.8084 | 9.735 | 11.0662 | 14.7168 | 14.6061 | 11.1375 | -0.0002 | -0.0038 | 0.0001 | 0.0041 | 0.028 | -0.0132 | 0.0045 | -360.1004 | 17.4069 | -360.2388 | 18.144 | -360.2665 | 17.3946 | -360.1958 | 17.99 | -351.8259 | 17.99 | -351.8905 | 17.5096
11:36 | 1361 | -84.6498 | 1.0213 | -6.4947 | 201.0732 | 441.6632 | 424.954 | -8.1489 | -28.8509 | 21.7862 | 13.1867 | 12.0634 | 2.1031 | 5.5184 | -11.1027 | 5.9769 | 14.4509 | 13.1111 | 10.5851 | 6.8819 | 9.62 | 1.6557 | -33.5053 | 28.6804 | 9.5687 | 15.5254 | 18.7883 | 25.1431 | 22.4684 | 37.5158 | 10.2421 | 5.9772 | 11.674 | 6.8058 | 9.7352 | 11.0233 | 14.6908 | 14.5929 | 11.148 | 0.0003 | -0.0044 | 0 | 0.0038 | 0.013 | -0.0171 | 0.0112 | -360.0019 | 17.3474 | -360.1465 | 18.1112 | -360.2419 | 17.4356 | -360.245 | 17.9818 | -351.7182 | 17.9305 | -351.7797 | 17.5178
11:36 | 1362 | -84.6279 | 0.971 | -6.5139 | 201.1081 | 441.6152 | 424.9178 | -8.1421 | -28.8706 | 21.8011 | 13.2169 | 12.0916 | 2.2406 | 5.734 | -11.129 | 5.9464 | 14.4857 | 13.1127 | 10.5876 | 6.884 | 9.6208 | 1.5836 | -33.4997 | 28.75 | 9.7287 | 15.5126 | 18.9017 | 25.1689 | 22.5711 | 37.626 | 10.234 | 5.9776 | 11.6731 | 6.8072 | 9.7358 | 11.0237 | 14.7558 | 14.6451 | 11.1591 | 0.0006 | -0.0046 | 0.0003 | 0.0041 | 0.0415 | -0.0168 | 0.0205 | -360.1373 | 17.4069 | -360.1711 | 18.0804 | -360.1711 | 17.3905 | -360.2573 | 18.0147 | -351.792 | 17.9695 | -351.8597 | 17.4562
11:36 | 1363 | -84.651 | 0.9353 | -6.5329 | 201.0253 | 441.7173 | 424.9451 | -8.1807 | -28.911 | 21.7435 | 13.2055 | 12.1409 | 2.1909 | 5.6576 | -11.0492 | 6.0414 | 14.5678 | 13.1121 | 10.5846 | 6.8809 | 9.6215 | 1.5879 | -33.6144 | 28.7269 | 9.618 | 15.4181 | 18.7564 | 25.044 | 22.5233 | 37.5503 | 10.2674 | 5.9758 | 11.6722 | 6.807 | 9.7355 | 11.0772 | 14.8206 | 14.5936 | 11.1165 | 0.0003 | -0.004 | 0 | 0.0041 | 0.0343 | -0.0319 | 0.0078 | -360.0727 | 17.3843 | -360.2111 | 18.144 | -360.2819 | 17.411 | -360.2265 | 17.9818 | -351.7982 | 17.9736 | -351.8905 | 17.5219
11:36 | 1364 | -84.6336 | 1.0075 | -6.5618 | 201.0712 | 441.6868 | 424.9548 | -8.1526 | -28.825 | 21.9027 | 13.2046 | 12.0555 | 2.1684 | 5.6156 | -11.0282 | 5.9909 | 14.5327 | 13.1138 | 10.5871 | 6.8817 | 9.6217 | 1.5913 | -33.5548 | 28.8671 | 9.6508 | 15.3533 | 18.8456 | 25.0192 | 22.5077 | 37.5856 | 10.2834 | 5.9773 | 11.6751 | 6.8042 | 9.7352 | 11.0238 | 14.7044 | 14.6066 | 11.2234 | -0.0002 | -0.0038 | -0.0001 | 0.004 | 0.0241 | -0.0287 | -0.0168 | -360.0388 | 17.3412 | -360.0973 | 18.0763 | -360.1465 | 17.4151 | -360.2696 | 18.0147 | -351.7613 | 17.9366 | -351.7428 | 17.4562
11:36 | 1365 | -84.5322 | 1.1033 | -6.5546 | 201.117 | 441.6786 | 425.0134 | -8.1267 | -28.9758 | 21.7447 | 13.1637 | 12.0326 | 2.2813 | 5.669 | -10.8983 | 6.0242 | 14.5384 | 13.1139 | 10.5887 | 6.8847 | 9.6202 | 1.6763 | -33.4272 | 28.8253 | 9.589 | 15.414 | 18.8429 | 24.9974 | 22.5778 | 37.5895 | 10.3685 | 5.9771 | 11.6722 | 6.8046 | 9.7346 | 11.0032 | 14.8603 | 14.6075 | 11.192 | -0.0002 | -0.0037 | 0.0002 | 0.004 | 0.0301 | -0.0284 | 0.0013 | -360.1188 | 17.4151 | -360.2358 | 18.1337 | -360.2296 | 17.3987 | -360.2142 | 17.9982 | -351.8474 | 17.9941 | -351.8936 | 17.487
11:36 | 1366 | -84.6283 | 1.0126 | -6.5476 | 201.0224 | 441.6808 | 424.978 | -8.1304 | -28.9784 | 21.7865 | 13.184 | 12.016 | 2.1726 | 5.5917 | -10.8871 | 6.0889 | 14.5458 | 13.1136 | 10.5857 | 6.8851 | 9.6202 | 1.6456 | -33.3393 | 28.7201 | 9.6258 | 15.4232 | 18.878 | 24.9591 | 22.6223 | 37.6275 | 10.3949 | 5.9769 | 11.6762 | 6.8072 | 9.7346 | 11.0656 | 14.729 | 14.6959 | 11.137 | 0.0002 | -0.0044 | 0.0002 | 0.0039 | 0.0086 | -0.0014 | 0.0141 | -360.0542 | 17.333 | -360.1004 | 18.105 | -360.2358 | 17.4397 | -360.2912 | 17.9839 | -351.7244 | 17.9305 | -351.7767 | 17.4931
11:36 | 1367 | -84.705 | 0.9695 | -6.5457 | 200.9952 | 441.7596 | 424.9528 | -8.0947 | -28.9509 | 21.7358 | 13.1764 | 12.0689 | 2.1349 | 5.5828 | -10.7788 | 6.0579 | 14.5517 | 13.1122 | 10.5858 | 6.8833 | 9.6192 | 1.7326 | -33.3444 | 28.8351 | 9.5328 | 15.4406 | 18.8125 | 24.9554 | 22.5967 | 37.6323 | 10.433 | 5.977 | 11.6764 | 6.8076 | 9.7351 | 11.0551 | 14.7551 | 14.5927 | 11.1799 | 0.0005 | -0.0045 | 0 | 0.0041 | 0.0423 | -0.0108 | -0.0032 | -360.1435 | 17.3884 | -360.165 | 18.0824 | -360.1619 | 17.4028 | -360.2604 | 18.0147 | -351.8167 | 17.9715 | -351.8013 | 17.4623
11:36 | 1368 | -84.6844 | 0.9373 | -6.5217 | 200.9754 | 441.8128 | 424.9555 | -8.0388 | -28.9218 | 21.8551 | 13.1105 | 12.0769 | 2.1044 | 5.6523 | -10.8773 | 6.1367 | 14.5524 | 13.1121 | 10.5851 | 6.8845 | 9.6196 | 1.6527 | -33.3751 | 28.7688 | 9.5202 | 15.4895 | 18.8388 | 25.0202 | 22.6356 | 37.6532 | 10.3439 | 5.9756 | 11.6755 | 6.8058 | 9.7353 | 11.0656 | 14.7936 | 14.5536 | 11.169 | 0.0005 | -0.0042 | 0.0001 | 0.0041 | 0.0333 | 0.0192 | 0.0263 | -360.045 | 17.3597 | -360.2081 | 18.1502 | -360.2758 | 17.4315 | -360.2512 | 17.9777 | -351.7736 | 17.9592 | -351.8628 | 17.5321
11:36 | 1369 | -84.7407 | 0.8581 | -6.5204 | 201.0388 | 441.7464 | 424.8234 | -8.1081 | -28.8866 | 21.8117 | 13.1664 | 11.9678 | 2.085 | 5.5668 | -11.0327 | 5.9905 | 14.4351 | 13.114 | 10.5885 | 6.8855 | 9.6213 | 1.6995 | -33.3796 | 28.6502 | 9.4151 | 15.554 | 18.8947 | 25.096 | 22.6443 | 37.6437 | 10.4061 | 5.9778 | 11.6741 | 6.8066 | 9.7345 | 11.0137 | 14.7826 | 14.6331 | 11.1919 | -0.0001 | -0.0038 | 0.0002 | 0.0041 | 0.0117 | 0.0172 | -0.0213 | -360.0788 | 17.3515 | -360.125 | 18.0783 | -360.1835 | 17.4131 | -360.2788 | 18.0044 | -351.7613 | 17.9366 | -351.7613 | 17.4767
11:36 | 1370 | -84.6343 | 0.8964 | -6.5968 | 200.931 | 441.7285 | 424.8619 | -8.1418 | -28.9428 | 21.7408 | 13.0542 | 11.9743 | 2.1495 | 5.5203 | -11.0678 | 5.9058 | 14.4208 | 13.1113 | 10.5893 | 6.8821 | 9.6219 | 1.6085 | -33.301 | 28.5727 | 9.4711 | 15.4619 | 18.8876 | 25.0001 | 22.6401 | 37.6727 | 10.2958 | 5.9777 | 11.6773 | 6.8087 | 9.7353 | 11.0338 | 14.8067 | 14.6315 | 11.2333 | -0.0002 | -0.0036 | 0.0003 | 0.004 | 0.0282 | 0.0011 | -0.0056 | -360.1127 | 17.4028 | -360.2542 | 18.142 | -360.2327 | 17.4007 | -360.2235 | 17.9818 | -351.8321 | 17.9962 | -351.8905 | 17.5239
11:36 | 1371 | -84.5866 | 0.8406 | -6.5474 | 200.9749 | 441.6766 | 424.9008 | -8.1531 | -28.9293 | 21.7478 | 13.0559 | 11.9567 | 2.0754 | 5.4105 | -10.9824 | 6.0185 | 14.475 | 13.1116 | 10.5859 | 6.8853 | 9.6199 | 1.7472 | -33.306 | 28.6872 | 9.5417 | 15.5051 | 18.8986 | 25.1199 | 22.6452 | 37.718 | 10.2898 | 5.976 | 11.6769 | 6.8067 | 9.7349 | 11.0242 | 14.834 | 14.6717 | 11.1917 | 0.0002 | -0.0041 | -0.0001 | 0.0041 | 0.0086 | -0.0033 | 0.0283 | -360.0234 | 17.3494 | -360.1435 | 18.1132 | -360.2481 | 17.4131 | -360.2481 | 17.9798 | -351.7397 | 17.9387 | -351.7982 | 17.5116
11:36 | 1372 | -84.4959 | 0.9414 | -6.4987 | 201.0004 | 441.7416 | 424.9507 | -8.1723 | -28.9294 | 21.7356 | 13.0822 | 12.0038 | 2.0966 | 5.4573 | -11.0325 | 6.0771 | 14.5693 | 13.1128 | 10.5893 | 6.8834 | 9.621 | 1.7133 | -33.4048 | 28.7213 | 9.6553 | 15.4067 | 19.0847 | 25.1781 | 22.7116 | 37.7321 | 10.4409 | 5.9758 | 11.6779 | 6.8139 | 9.7344 | 11.056 | 14.8467 | 14.7103 | 11.2235 | 0.0006 | -0.0044 | 0.0003 | 0.0041 | 0.0231 | -0.0217 | -0.0291 | -360.1558 | 17.4007 | -360.1896 | 18.0947 | -360.1835 | 17.4048 | -360.2635 | 18.0106 | -351.8167 | 17.99 | -351.8321 | 17.489
11:36 | 1373 | -84.561 | 0.9918 | -6.4823 | 200.9946 | 441.743 | 424.9943 | -8.1425 | -28.9614 | 21.7742 | 13.0697 | 12.0255 | 2.1468 | 5.4846 | -11.0795 | 6.0307 | 14.5478 | 13.1138 | 10.5901 | 6.8788 | 9.6202 | 1.6941 | -33.3571 | 28.7056 | 9.59 | 15.3317 | 19.0217 | 25.1479 | 22.717 | 37.662 | 10.3922 | 5.9759 | 11.6769 | 6.8071 | 9.7337 | 11.0562 | 14.8469 | 14.6588 | 11.2344 | 0.0005 | -0.0044 | 0.0002 | 0.0039 | 0.0447 | -0.0434 | 0.0111 | -360.0419 | 17.372 | -360.205 | 18.1296 | -360.2327 | 17.4028 | -360.2512 | 17.9818 | -351.792 | 17.9777 | -351.8628 | 17.5321
11:36 | 1374 | -84.5625 | 0.9268 | -6.5324 | 201.0812 | 441.814 | 425.0531 | -8.1685 | -28.9368 | 21.831 | 13.0552 | 12.0397 | 2.1432 | 5.4184 | -10.9989 | 6.0414 | 14.5707 | 13.1134 | 10.5892 | 6.8845 | 9.6222 | 1.7354 | -33.3502 | 28.7362 | 9.5326 | 15.3127 | 19.0099 | 25.1112 | 22.6939 | 37.7408 | 10.4268 | 5.9749 | 11.6777 | 6.8093 | 9.7337 | 11.0769 | 14.8588 | 14.7225 | 11.2123 | 0 | -0.0038 | 0 | 0.0044 | 0.0183 | 0.0023 | 0.0025 | -360.0758 | 17.3556 | -360.0881 | 18.0783 | -360.1927 | 17.4131 | -360.2665 | 18.0085 | -351.8167 | 17.9366 | -351.7613 | 17.4767
11:36 | 1375 | -84.544 | 0.9595 | -6.4911 | 201.1091 | 441.858 | 425.0827 | -8.18 | -28.9356 | 21.8885 | 13.0784 | 12.017 | 2.1631 | 5.4446 | -10.9711 | 6.0466 | 14.55 | 13.1129 | 10.5882 | 6.8849 | 9.6222 | 1.7601 | -33.3666 | 28.6751 | 9.418 | 15.3628 | 19.0511 | 25.1727 | 22.6057 | 37.7062 | 10.3817 | 5.9748 | 11.6781 | 6.8081 | 9.7345 | 11.0645 | 14.805 | 14.6944 | 11.2427 | -0.0003 | -0.0037 | 0 | 0.004 | 0.0221 | -0.011 | -0.0015 | -360.1188 | 17.4069 | -360.2081 | 18.1173 | -360.2358 | 17.4007 | -360.2604 | 18.0085 | -351.8197 | 17.9941 | -351.8628 | 17.5157
11:36 | 1376 | -84.5254 | 1.0255 | -6.4863 | 201.1409 | 441.8629 | 425.0885 | -8.181 | -28.9257 | 21.8724 | 13.1003 | 12.0798 | 2.0993 | 5.4825 | -11.0085 | 6.0165 | 14.5352 | 13.1134 | 10.5893 | 6.8818 | 9.623 | 1.6834 | -33.3609 | 28.6903 | 9.501 | 15.3941 | 19.0531 | 25.1987 | 22.6422 | 37.7225 | 10.3428 | 5.9754 | 11.681 | 6.8076 | 9.7343 | 11.0341 | 14.8072 | 14.7613 | 11.2337 | 0 | -0.004 | 0.0002 | 0.004 | 0.04 | -0.0368 | 0.01 | -360.0142 | 17.3432 | -360.1311 | 18.0947 | -360.2204 | 17.4254 | -360.2542 | 17.9777 | -351.749 | 17.9428 | -351.7736 | 17.5034
11:36 | 1377 | -84.5248 | 0.9922 | -6.5451 | 201.1325 | 441.8965 | 425.0412 | -8.2237 | -28.9572 | 21.8498 | 13.0669 | 12.0919 | 2.0851 | 5.4118 | -10.9571 | 5.9975 | 14.5784 | 13.1126 | 10.5862 | 6.8811 | 9.6217 | 1.7093 | -33.3637 | 28.7159 | 9.3898 | 15.2656 | 19.0943 | 25.1192 | 22.6182 | 37.689 | 10.3925 | 5.9756 | 11.6791 | 6.8103 | 9.7331 | 11.045 | 14.8591 | 14.7356 | 11.1804 | 0.0006 | -0.0045 | 0.0002 | 0.004 | 0.0505 | -0.034 | -0.0105 | -360.1188 | 17.3925 | -360.1896 | 18.1029 | -360.1835 | 17.3884 | -360.245 | 18.0106 | -351.789 | 17.9695 | -351.7951 | 17.4747
11:36 | 1378 | -84.6337 | 0.9671 | -6.5511 | 201.1326 | 441.8745 | 425.0196 | -8.2529 | -28.9456 | 21.826 | 13.0881 | 12.0845 | 2.065 | 5.3836 | -10.9781 | 6.0131 | 14.5641 | 13.1137 | 10.5874 | 6.8819 | 9.6228 | 1.7437 | -33.2486 | 28.7215 | 9.4951 | 15.2881 | 19.1382 | 25.1811 | 22.6986 | 37.7468 | 10.3377 | 5.9753 | 11.6782 | 6.8095 | 9.7342 | 11.0557 | 14.872 | 14.671 | 11.2018 | 0.0004 | -0.0045 | -0.0001 | 0.0039 | 0.0425 | -0.0202 | -0.0151 | -360.085 | 17.3761 | -360.1681 | 18.142 | -360.2788 | 17.4356 | -360.2696 | 17.9921 | -351.7397 | 17.9613 | -351.8259 | 17.5424
11:36 | 1379 | -84.5923 | 1.0694 | -6.5019 | 201.1675 | 441.9242 | 425.0075 | -8.2554 | -28.851 | 21.8999 | 13.1184 | 12.0994 | 2.1092 | 5.4262 | -11.0454 | 6.0426 | 14.6269 | 13.1114 | 10.5872 | 6.8814 | 9.6222 | 1.7912 | -33.2208 | 28.6318 | 9.3021 | 15.3046 | 19.1363 | 25.1607 | 22.7288 | 37.806 | 10.2951 | 5.9749 | 11.6779 | 6.8034 | 9.7346 | 11.0874 | 14.9231 | 14.7222 | 11.2014 | -0.0001 | -0.0039 | 0 | 0.004 | 0.0395 | -0.0096 | -0.0186 | -360.045 | 17.3761 | -360.1281 | 18.0804 | -360.165 | 17.3884 | -360.2296 | 18.0023 | -351.7767 | 17.949 | -351.7674 | 17.487
11:37 | 1380 | -84.6514 | 1.0719 | -6.4463 | 201.2545 | 441.9897 | 425.0465 | -8.3486 | -28.9098 | 21.75 | 13.1644 | 12.1295 | 2.1943 | 5.4944 | -11.0562 | 5.901 | 14.5383 | 13.1124 | 10.5875 | 6.8845 | 9.6224 | 1.8193 | -33.2842 | 28.6685 | 9.2766 | 15.2464 | 19.1375 | 25.1166 | 22.7253 | 37.784 | 10.431 | 5.9748 | 11.6793 | 6.8073 | 9.733 | 11.0971 | 14.8832 | 14.6952 | 11.2326 | -0.0003 | -0.0038 | 0.0002 | 0.0038 | -0.0038 | 0.0078 | -0.007 | -360.085 | 17.3925 | -360.2142 | 18.1399 | -360.2604 | 17.4048 | -360.2388 | 17.9818 | -351.752 | 17.9695 | -351.8382 | 17.5239
11:37 | 1381 | -84.671 | 1.004 | -6.5497 | 201.3137 | 442.0349 | 425.068 | -8.2684 | -28.8342 | 21.8489 | 13.2022 | 12.173 | 2.1501 | 5.5125 | -11.0597 | 5.9677 | 14.4935 | 13.1111 | 10.5853 | 6.8825 | 9.6218 | 1.8563 | -33.3399 | 28.6731 | 9.4176 | 15.3347 | 19.2057 | 25.1881 | 22.7434 | 37.7823 | 10.3778 | 5.9739 | 11.6754 | 6.8063 | 9.7334 | 11.0761 | 14.8966 | 14.7086 | 11.2329 | -0.0003 | -0.004 | -0.0001 | 0.004 | 0.0034 | 0.0094 | -0.0165 | -360.085 | 17.3823 | -360.1435 | 18.1029 | -360.2019 | 17.411 | -360.2912 | 18.0106 | -351.7644 | 17.9633 | -351.8105 | 17.5034
11:37 | 1382 | -84.6773 | 1.1679 | -6.4908 | 201.2851 | 442.1232 | 425.1554 | -8.1478 | -28.8292 | 21.9397 | 13.2909 | 12.1296 | 2.2133 | 5.5519 | -11.0395 | 5.9105 | 14.4952 | 13.1126 | 10.59 | 6.8822 | 9.6222 | 1.7505 | -33.3376 | 28.6379 | 9.5806 | 15.3021 | 19.0812 | 25.0896 | 22.6914 | 37.7515 | 10.3113 | 5.9758 | 11.6764 | 6.8075 | 9.7353 | 11.0544 | 14.8832 | 14.7469 | 11.2219 | 0.0003 | -0.0045 | -0.0001 | 0.0042 | 0.0061 | 0.0149 | -0.0131 | -360.0419 | 17.3782 | -360.1988 | 18.0947 | -360.1865 | 17.3761 | -360.2081 | 17.9818 | -351.7551 | 17.9756 | -351.8013 | 17.4911
11:37 | 1383 | -84.5673 | 1.1335 | -6.4607 | 201.2404 | 442.1408 | 425.1165 | -8.1198 | -28.8087 | 21.9711 | 13.3834 | 12.1927 | 2.3444 | 5.6024 | -10.9462 | 6.0089 | 14.5432 | 13.1131 | 10.5895 | 6.8861 | 9.6224 | 1.7741 | -33.2198 | 28.6723 | 9.4047 | 15.248 | 19.0823 | 25.0705 | 22.6742 | 37.8167 | 10.3247 | 5.9755 | 11.6729 | 6.8052 | 9.7333 | 11.0769 | 14.9234 | 14.7095 | 11.2123 | 0.0006 | -0.0046 | 0.0001 | 0.0039 | 0.0131 | 0.0222 | 0.021 | -360.0573 | 17.3699 | -360.1742 | 18.1337 | -360.2542 | 17.4274 | -360.285 | 18.0085 | -351.7613 | 17.9572 | -351.8413 | 17.5157
11:37 | 1384 | -84.5616 | 1.1632 | -6.474 | 201.2018 | 442.0596 | 425.152 | -8.18 | -28.7926 | 21.9127 | 13.2898 | 12.1807 | 2.2685 | 5.4966 | -10.8033 | 6.1344 | 14.5771 | 13.1132 | 10.5896 | 6.8849 | 9.6234 | 1.8176 | -33.1961 | 28.72 | 9.4931 | 15.2439 | 19.0446 | 25.1293 | 22.6965 | 37.8732 | 10.3359 | 5.9754 | 11.6758 | 6.8081 | 9.7342 | 11.0544 | 14.8961 | 14.721 | 11.2005 | 0.0002 | -0.0039 | 0.0002 | 0.0042 | 0.0425 | -0.0242 | -0.0303 | -360.0942 | 17.372 | -360.1311 | 18.0845 | -360.165 | 17.3884 | -360.2235 | 18.0003 | -351.7736 | 17.9572 | -351.7982 | 17.489
11:37 | 1385 | -84.7184 | 1.0587 | -6.35 | 201.3224 | 442.0763 | 425.2083 | -8.1076 | -28.811 | 21.954 | 13.2869 | 12.1745 | 2.3381 | 5.5549 | -10.8175 | 6.0982 | 14.5581 | 13.1129 | 10.5883 | 6.8848 | 9.622 | 1.7297 | -33.1569 | 28.7354 | 9.5726 | 15.2641 | 19.2325 | 25.0575 | 22.7204 | 37.8642 | 10.3587 | 5.9735 | 11.6762 | 6.8098 | 9.7356 | 11.0879 | 14.8464 | 14.6842 | 11.1806 | -0.0003 | -0.0037 | 0.0001 | 0.0042 | 0.0129 | -0.0009 | -0.0159 | -360.0911 | 17.3864 | -360.1865 | 18.1153 | -360.2327 | 17.4131 | -360.2358 | 17.9921 | -351.7336 | 17.951 | -351.8474 | 17.5096
11:37 | 1386 | -84.6813 | 1.0551 | -6.3778 | 201.3225 | 442.07 | 425.1334 | -8.2145 | -28.7651 | 22.001 | 13.2428 | 12.2235 | 2.2644 | 5.5813 | -10.8456 | 6.0744 | 14.5849 | 13.1136 | 10.5908 | 6.8872 | 9.6246 | 1.7841 | -33.157 | 28.759 | 9.5395 | 15.2367 | 19.1511 | 25.1095 | 22.652 | 37.8646 | 10.3284 | 5.9725 | 11.6743 | 6.8099 | 9.7355 | 11.057 | 14.8737 | 14.7373 | 11.171 | -0.0002 | -0.0039 | 0 | 0.0039 | 0.0261 | -0.0089 | 0.0036 | -360.0511 | 17.372 | -360.1435 | 18.1029 | -360.1988 | 17.4151 | -360.2788 | 18.0126 | -351.7828 | 17.9592 | -351.8136 | 17.5013
11:37 | 1387 | -84.6886 | 1.0084 | -6.4416 | 201.2503 | 442.0382 | 425.135 | -8.2642 | -28.6702 | 22.02 | 13.2268 | 12.2132 | 2.332 | 5.4645 | -10.8887 | 5.9449 | 14.5038 | 13.1124 | 10.5893 | 6.887 | 9.6234 | 1.725 | -33.145 | 28.7763 | 9.4988 | 15.3258 | 19.1925 | 25.1211 | 22.6565 | 37.8426 | 10.3605 | 5.9743 | 11.6728 | 6.8121 | 9.7349 | 11.0772 | 14.8593 | 14.71 | 11.1593 | 0.0004 | -0.0043 | 0.0001 | 0.004 | 0.0367 | -0.005 | 0.0017 | -360.0573 | 17.3782 | -360.1558 | 18.1091 | -360.2173 | 17.3905 | -360.245 | 17.9941 | -351.7613 | 17.9613 | -351.7951 | 17.4952
11:37 | 1388 | -84.7487 | 1.0349 | -6.4952 | 201.3081 | 442.052 | 425.1468 | -8.2949 | -28.7353 | 21.9266 | 13.2192 | 12.2037 | 2.2422 | 5.4195 | -10.8876 | 5.9802 | 14.5861 | 13.1108 | 10.5854 | 6.8838 | 9.6245 | 1.7808 | -33.0868 | 28.6686 | 9.4386 | 15.3538 | 19.0852 | 25.1021 | 22.6407 | 37.8148 | 10.3957 | 5.9735 | 11.6754 | 6.8056 | 9.7335 | 11.0555 | 14.833 | 14.7095 | 11.223 | 0.0004 | -0.0046 | 0.0001 | 0.0039 | 0.0276 | -0.0158 | -0.0117 | -360.0911 | 17.3864 | -360.1835 | 18.1379 | -360.2512 | 17.4295 | -360.2727 | 18.0064 | -351.7582 | 17.9531 | -351.8259 | 17.528
11:37 | 1389 | -84.642 | 1.1139 | -6.3645 | 201.292 | 442.1225 | 425.1675 | -8.241 | -28.7107 | 22.0194 | 13.207 | 12.2146 | 2.3991 | 5.4823 | -10.9157 | 5.9927 | 14.5695 | 13.1118 | 10.5926 | 6.8822 | 9.6243 | 1.78 | -33.037 | 28.6177 | 9.431 | 15.3652 | 19.0905 | 25.1457 | 22.6957 | 37.8804 | 10.3941 | 5.9742 | 11.6777 | 6.8077 | 9.7347 | 11.0769 | 14.833 | 14.7225 | 11.2123 | 0.0004 | -0.004 | -0.0001 | 0.0042 | 0.0231 | 0.0027 | -0.0125 | -360.0727 | 17.3597 | -360.1127 | 18.0988 | -360.1896 | 17.3987 | -360.2204 | 17.9941 | -351.7736 | 17.9613 | -351.792 | 17.4911
11:37 | 1390 | -84.7459 | 0.9753 | -6.4509 | 201.2006 | 442.0515 | 425.1035 | -8.2751 | -28.7451 | 22.0936 | 13.2209 | 12.2584 | 2.2828 | 5.4298 | -10.84 | 5.9382 | 14.652 | 13.1134 | 10.5905 | 6.8853 | 9.624 | 1.7781 | -33.0662 | 28.7173 | 9.4831 | 15.3456 | 18.9901 | 25.1752 | 22.6707 | 37.8462 | 10.3608 | 5.9728 | 11.6756 | 6.8087 | 9.7334 | 11.0455 | 14.8469 | 14.7105 | 11.181 | -0.0003 | -0.0038 | 0.0002 | 0.004 | 0.0267 | -0.0126 | -0.0124 | -360.085 | 17.3802 | -360.1804 | 18.1214 | -360.2358 | 17.4172 | -360.2296 | 17.9839 | -351.7705 | 17.9674 | -351.8044 | 17.5055
11:37 | 1391 | -84.7082 | 1.0258 | -6.3962 | 201.2484 | 442.1517 | 425.1603 | -8.2156 | -28.6414 | 22.0787 | 13.2152 | 12.2711 | 2.2649 | 5.4263 | -10.7943 | 5.9732 | 14.6387 | 13.1126 | 10.5865 | 6.8847 | 9.6226 | 1.8807 | -32.9337 | 28.7576 | 9.6002 | 15.3594 | 19.1372 | 25.2558 | 22.6106 | 37.9107 | 10.4316 | 5.9728 | 11.6753 | 6.8079 | 9.7345 | 11.0564 | 14.8342 | 14.7107 | 11.2132 | -0.0002 | -0.0038 | 0.0001 | 0.004 | 0.0036 | 0.009 | -0.0097 | -360.0973 | 17.3658 | -360.1742 | 18.1194 | -360.2235 | 17.4192 | -360.285 | 18.0106 | -351.789 | 17.9715 | -351.8321 | 17.5137
11:37 | 1392 | -84.6493 | 0.9158 | -6.3972 | 201.347 | 442.2005 | 425.1881 | -8.2685 | -28.6869 | 22.0784 | 13.2533 | 12.3253 | 2.3438 | 5.5583 | -10.7051 | 5.9935 | 14.6729 | 13.1119 | 10.5913 | 6.884 | 9.6237 | 1.844 | -32.9852 | 28.7597 | 9.6463 | 15.4443 | 19.2244 | 25.292 | 22.6132 | 37.8388 | 10.368 | 5.9726 | 11.6734 | 6.8091 | 9.736 | 11.0555 | 14.8072 | 14.6449 | 11.1696 | 0.0002 | -0.0045 | 0.0001 | 0.0042 | 0.0325 | -0.0123 | -0.0127 | -360.0358 | 17.3617 | -360.1527 | 18.1071 | -360.1927 | 17.3925 | -360.2204 | 17.9818 | -351.7244 | 17.9572 | -351.7797 | 17.5034
11:37 | 1393 | -84.6186 | 0.9126 | -6.3424 | 201.2722 | 442.2146 | 425.2387 | -8.2614 | -28.732 | 22.0559 | 13.2722 | 12.3892 | 2.348 | 5.6376 | -10.6832 | 5.9598 | 14.6843 | 13.1121 | 10.5911 | 6.8821 | 9.626 | 1.7613 | -33.0435 | 28.7668 | 9.6524 | 15.4042 | 19.2243 | 25.2335 | 22.641 | 37.9432 | 10.333 | 5.9731 | 11.6758 | 6.8103 | 9.7351 | 11.0977 | 14.8968 | 14.7088 | 11.2331 | 0.0006 | -0.0045 | 0.0001 | 0.0043 | 0.0414 | -0.0096 | -0.029 | -360.0911 | 17.3761 | -360.1988 | 18.1399 | -360.2512 | 17.4213 | -360.2727 | 18.0106 | -351.7613 | 17.9715 | -351.8351 | 17.5198
11:37 | 1394 | -84.5929 | 0.8763 | -6.3569 | 201.2648 | 442.21 | 425.2577 | -8.2173 | -28.6451 | 22.0905 | 13.172 | 12.3326 | 2.3287 | 5.5732 | -10.7286 | 5.9479 | 14.647 | 13.1144 | 10.5925 | 6.8833 | 9.6268 | 1.7499 | -33.0193 | 28.7266 | 9.5896 | 15.4585 | 19.357 | 25.2293 | 22.5863 | 37.7687 | 10.3152 | 5.9733 | 11.677 | 6.811 | 9.7345 | 11.0765 | 14.8842 | 14.6832 | 11.2333 | 0.0002 | -0.0044 | 0.0001 | 0.0039 | 0.0147 | 0.0217 | -0.0226 | -360.0758 | 17.3576 | -360.1435 | 18.1091 | -360.2019 | 17.4069 | -360.2542 | 18.0044 | -351.7797 | 17.9613 | -351.8105 | 17.5013
11:37 | 1395 | -84.6256 | 0.8826 | -6.3047 | 201.2195 | 442.127 | 425.3019 | -8.18 | -28.7269 | 21.9926 | 13.1831 | 12.3584 | 2.2406 | 5.6818 | -10.7626 | 5.9977 | 14.7208 | 13.1123 | 10.5917 | 6.8825 | 9.6257 | 1.768 | -32.9872 | 28.7732 | 9.4837 | 15.5465 | 19.218 | 25.2133 | 22.622 | 37.8952 | 10.2452 | 5.9735 | 11.677 | 6.8067 | 9.733 | 11.0772 | 14.8335 | 14.6971 | 11.2127 | -0.0001 | -0.0037 | 0.0003 | 0.0041 | 0.0276 | -0.0237 | -0.014 | -360.085 | 17.3515 | -360.1465 | 18.1112 | -360.1896 | 17.4007 | -360.2358 | 17.988 | -351.7459 | 17.9551 | -351.8259 | 17.5013
11:37 | 1396 | -84.597 | 0.8544 | -6.27 | 201.2897 | 442.2082 | 425.2525 | -8.2618 | -28.7449 | 21.9349 | 13.291 | 12.3837 | 2.3111 | 5.5796 | -10.8161 | 5.9352 | 14.6293 | 13.1147 | 10.5884 | 6.8843 | 9.6254 | 1.7035 | -32.9705 | 28.7999 | 9.4025 | 15.4582 | 19.3449 | 25.182 | 22.564 | 37.8124 | 10.2845 | 5.9731 | 11.6783 | 6.8088 | 9.7341 | 11.0354 | 14.8476 | 14.6983 | 11.2136 | -0.0003 | -0.0037 | -0.0001 | 0.0041 | 0.0176 | 0.009 | -0.0214 | -360.0696 | 17.372 | -360.1988 | 18.1317 | -360.2296 | 17.4254 | -360.2881 | 18.0208 | -351.7767 | 17.9798 | -351.8105 | 17.5137
11:37 | 1397 | -84.6207 | 0.9098 | -6.2834 | 201.2407 | 442.1823 | 425.275 | -8.2564 | -28.6525 | 21.9146 | 13.2311 | 12.4516 | 2.2201 | 5.6746 | -10.828 | 6.0351 | 14.5749 | 13.1133 | 10.5929 | 6.8837 | 9.6254 | 1.6989 | -33.0172 | 28.7429 | 9.4211 | 15.4378 | 19.125 | 25.1837 | 22.5503 | 37.7795 | 10.2606 | 5.9732 | 11.6755 | 6.8081 | 9.7346 | 11.0345 | 14.7948 | 14.7359 | 11.1913 | 0.0003 | -0.0042 | 0.0004 | 0.0043 | 0.0294 | -0.0009 | -0.0065 | -360.0542 | 17.3535 | -360.1281 | 18.1009 | -360.1773 | 17.3864 | -360.2204 | 17.9818 | -351.7582 | 17.9572 | -351.7951 | 17.4952
11:37 | 1398 | -84.6843 | 0.9087 | -6.3017 | 201.415 | 442.281 | 425.3151 | -8.2492 | -28.6456 | 21.9171 | 13.2224 | 12.4765 | 2.2768 | 5.7515 | -10.8211 | 6.0094 | 14.613 | 13.1143 | 10.591 | 6.8807 | 9.6238 | 1.7682 | -33.0511 | 28.6896 | 9.4142 | 15.4541 | 19.1945 | 25.1923 | 22.6426 | 37.7951 | 10.2048 | 5.9727 | 11.676 | 6.8071 | 9.7351 | 11.077 | 14.8333 | 14.7098 | 11.2018 | 0.0006 | -0.0044 | 0.0002 | 0.004 | 0.0494 | -0.0312 | 0.0057 | -360.0788 | 17.3782 | -360.1927 | 18.1276 | -360.2419 | 17.4192 | -360.2819 | 18.0106 | -351.7705 | 17.9736 | -351.8167 | 17.5116
11:37 | 1399 | -84.6537 | 0.8803 | -6.371 | 201.3534 | 442.2426 | 425.2769 | -8.2283 | -28.7519 | 21.961 | 13.1875 | 12.4765 | 2.1679 | 5.7694 | -10.8103 | 6.017 | 14.5968 | 13.1147 | 10.5931 | 6.8803 | 9.6241 | 1.7843 | -33.0047 | 28.7996 | 9.3618 | 15.4403 | 19.0988 | 25.2232 | 22.6805 | 37.8343 | 10.2743 | 5.9719 | 11.6761 | 6.8065 | 9.7352 | 11.066 | 14.8586 | 14.7093 | 11.2014 | 0.0005 | -0.0043 | 0 | 0.0042 | 0.0318 | -0.0022 | 0.0135 | -360.0881 | 17.3617 | -360.1404 | 18.1029 | -360.1865 | 17.3966 | -360.2512 | 18.0023 | -351.7797 | 17.9592 | -351.7982 | 17.5055
11:37 | 1400 | -84.7074 | 0.9334 | -6.3815 | 201.4188 | 442.3133 | 425.2728 | -8.2562 | -28.7093 | 21.9966 | 13.2142 | 12.3926 | 2.1744 | 5.8083 | -10.8345 | 5.8679 | 14.5709 | 13.1147 | 10.5927 | 6.8861 | 9.6246 | 1.7047 | -33.0366 | 28.754 | 9.3508 | 15.4559 | 19.112 | 25.1157 | 22.6506 | 37.897 | 10.3027 | 5.9749 | 11.6772 | 6.8067 | 9.7341 | 11.0765 | 14.8584 | 14.6573 | 11.2226 | -0.0001 | -0.0037 | 0.0001 | 0.0042 | 0.0227 | -0.0096 | -0.0011 | -360.0758 | 17.3658 | -360.1681 | 18.1112 | -360.2235 | 17.4007 | -360.2327 | 17.9798 | -351.7459 | 17.9551 | -351.8167 | 17.5075
11:37 | 1401 | -84.6701 | 0.9578 | -6.2568 | 201.3659 | 442.3185 | 425.2995 | -8.2068 | -28.7046 | 22.1176 | 13.1907 | 12.3698 | 2.1207 | 5.8162 | -10.7598 | 5.8797 | 14.7034 | 13.1147 | 10.588 | 6.8838 | 9.6235 | 1.8462 | -32.9239 | 28.7786 | 9.3535 | 15.487 | 19.2518 | 25.1495 | 22.7142 | 37.9563 | 10.3326 | 5.9743 | 11.6771 | 6.8046 | 9.7355 | 11.0555 | 14.8717 | 14.7354 | 11.2016 | -0.0001 | -0.0038 | 0.0001 | 0.004 | 0.0362 | -0.0285 | -0.0035 | -360.085 | 17.372 | -360.1835 | 18.1071 | -360.2111 | 17.4274 | -360.2604 | 18.0023 | -351.789 | 17.9633 | -351.8351 | 17.5116
11:37 | 1402 | -84.7343 | 1.0622 | -6.3364 | 201.3276 | 442.3889 | 425.2709 | -8.2379 | -28.7251 | 22.0907 | 13.1974 | 12.3487 | 2.1726 | 5.7219 | -10.6909 | 5.8686 | 14.6513 | 13.1134 | 10.5891 | 6.8839 | 9.6265 | 1.8884 | -32.9409 | 28.828 | 9.4476 | 15.469 | 19.2423 | 25.0882 | 22.7806 | 37.8363 | 10.4135 | 5.972 | 11.6782 | 6.8052 | 9.7355 | 11.0772 | 14.8593 | 14.6971 | 11.2234 | 0 | -0.0041 | 0.0002 | 0.0041 | 0.0387 | -0.0048 | -0.0148 | -360.0511 | 17.3597 | -360.1711 | 18.1091 | -360.1773 | 17.3966 | -360.2173 | 17.9818 | -351.7644 | 17.9613 | -351.8044 | 17.4972
11:37 | 1403 | -84.7331 | 1.027 | -6.3794 | 201.4098 | 442.3958 | 425.3407 | -8.1444 | -28.7137 | 22.1485 | 13.2871 | 12.3054 | 2.1597 | 5.7376 | -10.7258 | 5.8547 | 14.6594 | 13.1118 | 10.5879 | 6.8863 | 9.6245 | 1.8542 | -32.8493 | 28.8333 | 9.324 | 15.5438 | 19.3645 | 25.1518 | 22.7227 | 37.9159 | 10.3961 | 5.9731 | 11.6794 | 6.8059 | 9.7364 | 11.0562 | 14.8211 | 14.6976 | 11.2344 | 0.0006 | -0.0046 | 0.0002 | 0.004 | 0.0074 | 0.0138 | -0.004 | -360.0758 | 17.372 | -360.1742 | 18.1317 | -360.2358 | 17.45 | -360.2696 | 18.0085 | -351.7705 | 17.9633 | -351.8382 | 17.5342
11:37 | 1404 | -84.7345 | 0.9755 | -6.3856 | 201.4029 | 442.321 | 425.2814 | -8.1595 | -28.7135 | 22.0871 | 13.2844 | 12.3133 | 2.1194 | 5.7385 | -10.6561 | 5.827 | 14.665 | 13.1139 | 10.5903 | 6.8832 | 9.6229 | 1.8118 | -32.9289 | 28.7515 | 9.4259 | 15.4658 | 19.2847 | 25.2022 | 22.799 | 37.8701 | 10.4051 | 5.9753 | 11.6791 | 6.8115 | 9.735 | 11.0883 | 14.8598 | 14.6846 | 11.1917 | 0.0005 | -0.0045 | 0.0001 | 0.0042 | 0.0096 | 0.0014 | 0.0028 | -360.0665 | 17.3494 | -360.1219 | 18.0845 | -360.1773 | 17.4151 | -360.2204 | 18.0023 | -351.7674 | 17.949 | -351.7828 | 17.4829
11:37 | 1405 | -84.6595 | 0.9597 | -6.4475 | 201.3854 | 442.3163 | 425.2699 | -8.2077 | -28.7058 | 22.0169 | 13.2869 | 12.393 | 2.0974 | 5.6821 | -10.6043 | 5.8139 | 14.6963 | 13.1144 | 10.5922 | 6.8843 | 9.6237 | 1.8298 | -32.878 | 28.7958 | 9.4162 | 15.4665 | 19.2787 | 25.1579 | 22.7533 | 37.9335 | 10.5259 | 5.9732 | 11.6813 | 6.8069 | 9.7368 | 11.0667 | 14.8079 | 14.7103 | 11.2129 | 0.0001 | -0.0037 | 0.0002 | 0.0038 | 0.0121 | 0.0149 | -0.0193 | -360.0973 | 17.3802 | -360.1958 | 18.1296 | -360.2173 | 17.4377 | -360.2265 | 18.0085 | -351.7705 | 17.9756 | -351.8474 | 17.5096
11:37 | 1406 | -84.6194 | 0.9988 | -6.3516 | 201.4293 | 442.3962 | 425.2319 | -8.1975 | -28.7022 | 22.1114 | 13.2961 | 12.2751 | 2.205 | 5.6414 | -10.6029 | 5.8709 | 14.7301 | 13.1136 | 10.5912 | 6.8834 | 9.6234 | 1.8045 | -32.8746 | 28.7331 | 9.3892 | 15.4502 | 19.2318 | 25.1221 | 22.7284 | 37.8878 | 10.3689 | 5.9748 | 11.6817 | 6.8097 | 9.7339 | 11.0443 | 14.8452 | 14.67 | 11.2438 | -0.0003 | -0.0037 | 0 | 0.0039 | 0.0359 | -0.0145 | -0.0116 | -360.0511 | 17.3474 | -360.125 | 18.0927 | -360.1896 | 17.4521 | -360.2727 | 18.0064 | -351.7736 | 17.9531 | -351.789 | 17.5116
11:37 | 1407 | -84.6608 | 0.9976 | -6.4178 | 201.3466 | 442.3779 | 425.2445 | -8.2792 | -28.7628 | 21.9839 | 13.3401 | 12.2847 | 2.1857 | 5.6182 | -10.6807 | 5.8626 | 14.6402 | 13.1149 | 10.5912 | 6.8871 | 9.6265 | 1.7907 | -32.88 | 28.7622 | 9.389 | 15.4446 | 19.2588 | 25.1139 | 22.7179 | 37.9304 | 10.4355 | 5.9732 | 11.6766 | 6.806 | 9.735 | 11.0667 | 14.8467 | 14.6715 | 11.1595 | 0 | -0.0039 | 0 | 0.0043 | 0.0025 | 0.0062 | -0.0111 | -360.0573 | 17.374 | -360.1835 | 18.105 | -360.1681 | 17.4336 | -360.2327 | 17.9921 | -351.749 | 17.9633 | -351.8136 | 17.5055
11:37 | 1408 | -84.6246 | 1.0276 | -6.3933 | 201.3447 | 442.3585 | 425.2496 | -8.2918 | -28.7606 | 22.0034 | 13.3624 | 12.2549 | 2.1434 | 5.5342 | -10.7145 | 5.9751 | 14.6483 | 13.1139 | 10.592 | 6.883 | 9.6247 | 1.7307 | -32.91 | 28.7292 | 9.2952 | 15.5099 | 19.2795 | 25.0752 | 22.6888 | 37.8493 | 10.3302 | 5.9736 | 11.6784 | 6.8082 | 9.7353 | 11.0872 | 14.8584 | 14.7608 | 11.2013 | 0.0004 | -0.0045 | 0 | 0.0039 | 0.0232 | -0.0116 | 0.0112 | -360.0511 | 17.3576 | -360.1742 | 18.1317 | -360.2481 | 17.4664 | -360.2419 | 17.9839 | -351.7828 | 17.9695 | -351.829 | 17.5363
11:37 | 1409 | -84.5856 | 0.9969 | -6.3925 | 201.4131 | 442.2715 | 425.2549 | -8.287 | -28.7893 | 21.9942 | 13.326 | 12.2133 | 2.0999 | 5.514 | -10.7496 | 6.0378 | 14.6922 | 13.1154 | 10.5931 | 6.8867 | 9.6269 | 1.751 | -32.9088 | 28.7507 | 9.2375 | 15.5577 | 19.2266 | 25.1561 | 22.6683 | 37.8224 | 10.4002 | 5.9739 | 11.6789 | 6.8073 | 9.7346 | 11.0763 | 14.871 | 14.7347 | 11.2331 | 0.0006 | -0.0045 | 0.0005 | 0.0043 | 0.0059 | 0.0143 | 0.0232 | -360.0665 | 17.3412 | -360.1219 | 18.0927 | -360.1711 | 17.4233 | -360.2481 | 17.9736 | -351.7182 | 17.9469 | -351.7767 | 17.487
11:37 | 1410 | -84.5149 | 1.1233 | -6.4413 | 201.3707 | 442.2965 | 425.186 | -8.3477 | -28.7979 | 22.0025 | 13.3203 | 12.2813 | 2.1932 | 5.6089 | -10.7646 | 5.8932 | 14.6115 | 13.1146 | 10.5889 | 6.8865 | 9.6254 | 1.7488 | -32.8789 | 28.7812 | 9.2111 | 15.4764 | 19.1332 | 25.1213 | 22.6089 | 37.792 | 10.43 | 5.9724 | 11.6798 | 6.8066 | 9.7356 | 11.0655 | 14.9224 | 14.7086 | 11.2543 | 0.0002 | -0.0038 | 0.0001 | 0.0042 | 0.0426 | -0.033 | -0.0357 | -360.0727 | 17.3905 | -360.2019 | 18.1337 | -360.2542 | 17.448 | -360.2419 | 17.9818 | -351.7644 | 17.9839 | -351.8659 | 17.5219
11:37 | 1411 | -84.4823 | 1.2131 | -6.4746 | 201.3155 | 442.273 | 425.2604 | -8.2971 | -28.7815 | 22.013 | 13.3885 | 12.2756 | 2.0845 | 5.5859 | -10.7559 | 5.9689 | 14.6181 | 13.1151 | 10.5909 | 6.8859 | 9.6266 | 1.7775 | -32.9479 | 28.88 | 9.149 | 15.6228 | 19.3262 | 25.1176 | 22.5909 | 37.8144 | 10.318 | 5.9715 | 11.6783 | 6.8061 | 9.7342 | 11.0658 | 14.8325 | 14.6703 | 11.2333 | -0.0003 | -0.0037 | -0.0002 | 0.0039 | 0.0411 | -0.0196 | -0.0083 | -360.0388 | 17.3391 | -360.125 | 18.0968 | -360.1865 | 17.4418 | -360.2296 | 17.951 | -351.7613 | 17.9448 | -351.7736 | 17.5075
11:37 | 1412 | -84.5378 | 1.1783 | -6.4314 | 201.3263 | 442.2923 | 425.219 | -8.2893 | -28.7814 | 22.0672 | 13.3908 | 12.2829 | 2.2053 | 5.6507 | -10.8311 | 5.9022 | 14.6424 | 13.1154 | 10.591 | 6.8884 | 9.6266 | 1.8207 | -32.8308 | 28.8355 | 9.1425 | 15.6419 | 19.3037 | 25.1316 | 22.6044 | 37.8555 | 10.3387 | 5.9715 | 11.6798 | 6.8087 | 9.7346 | 11.0853 | 14.8817 | 14.7196 | 11.2421 | 0.0001 | -0.0038 | 0 | 0.0039 | 0.045 | -0.0242 | 0.0149 | -360.1127 | 17.3761 | -360.1865 | 18.1194 | -360.2204 | 17.4377 | -360.2573 | 17.9777 | -351.7982 | 17.9756 | -351.8382 | 17.5055
11:37 | 1413 | -84.5691 | 1.1907 | -6.3503 | 201.364 | 442.3833 | 425.2755 | -8.2337 | -28.8455 | 22.1056 | 13.3922 | 12.2656 | 2.104 | 5.4918 | -10.7484 | 5.959 | 14.6893 | 13.1158 | 10.5945 | 6.8845 | 9.6273 | 1.8807 | -32.8023 | 28.7797 | 9.1799 | 15.7551 | 19.3321 | 25.1823 | 22.5922 | 37.8812 | 10.4353 | 5.9715 | 11.6776 | 6.8079 | 9.7353 | 11.0557 | 14.8333 | 14.7356 | 11.2018 | 0.0005 | -0.0045 | 0.0002 | 0.0039 | 0.0271 | -0.0042 | -0.01 | -360.085 | 17.3494 | -360.1219 | 18.1112 | -360.2019 | 17.4377 | -360.2265 | 17.9592 | -351.749 | 17.9551 | -351.8228 | 17.5096
11:37 | 1414 | -84.5388 | 1.3065 | -6.446 | 201.372 | 442.3327 | 425.2871 | -8.2909 | -28.8429 | 22.0644 | 13.413 | 12.4185 | 2.1169 | 5.5651 | -10.7785 | 6.0111 | 14.6924 | 13.1149 | 10.5946 | 6.8869 | 9.6258 | 1.8602 | -32.8063 | 28.8986 | 9.1938 | 15.6716 | 19.2409 | 25.2143 | 22.561 | 37.792 | 10.3875 | 5.9718 | 11.6777 | 6.8047 | 9.7338 | 11.1087 | 14.8844 | 14.7352 | 11.1908 | 0.0004 | -0.0045 | 0.0001 | 0.0041 | 0.0271 | -0.023 | 0.0089 | -360.0665 | 17.3864 | -360.165 | 18.1071 | -360.2204 | 17.4459 | -360.2727 | 17.99 | -351.7736 | 17.949 | -351.8074 | 17.5075
11:37 | 1415 | -84.6024 | 1.2818 | -6.4573 | 201.3797 | 442.486 | 425.2269 | -8.2417 | -28.847 | 22.0275 | 13.3831 | 12.3319 | 2.2157 | 5.556 | -10.7608 | 5.9841 | 14.6928 | 13.1154 | 10.5912 | 6.8894 | 9.6275 | 1.881 | -32.772 | 28.8748 | 9.2038 | 15.7375 | 19.1303 | 25.251 | 22.6037 | 37.776 | 10.4225 | 5.9721 | 11.6777 | 6.8063 | 9.7333 | 11.0664 | 14.8978 | 14.658 | 11.2018 | 0.0002 | -0.0041 | 0.0001 | 0.0042 | 0.0103 | -0.0065 | 0.015 | -360.0881 | 17.3638 | -360.1835 | 18.105 | -360.2235 | 17.4233 | -360.2419 | 17.9654 | -351.7951 | 17.9756 | -351.8259 | 17.5137
11:37 | 1416 | -84.5171 | 1.3231 | -6.3452 | 201.3184 | 442.3741 | 425.2194 | -8.3346 | -28.8423 | 22.056 | 13.3996 | 12.3945 | 2.2177 | 5.5144 | -10.6685 | 6.0229 | 14.7978 | 13.1163 | 10.5945 | 6.8916 | 9.6283 | 1.8146 | -32.7486 | 28.884 | 9.2257 | 15.7316 | 19.3288 | 25.2611 | 22.6126 | 37.8347 | 10.4471 | 5.9726 | 11.6763 | 6.8107 | 9.734 | 11.0557 | 14.8074 | 14.6839 | 11.2018 | -0.0003 | -0.0036 | 0 | 0.0038 | 0.0197 | 0.0085 | 0.0015 | -360.0696 | 17.3679 | -360.1681 | 18.1132 | -360.2327 | 17.4418 | -360.2573 | 17.9715 | -351.7336 | 17.9674 | -351.7828 | 17.5055
11:37 | 1417 | -84.4848 | 1.3396 | -6.373 | 201.3428 | 442.3209 | 425.2754 | -8.4077 | -28.7787 | 22.1006 | 13.3541 | 12.3464 | 2.2979 | 5.5617 | -10.6562 | 6.04 | 14.7579 | 13.1163 | 10.5934 | 6.8919 | 9.6277 | 1.8178 | -32.7751 | 28.9136 | 9.2419 | 15.6637 | 19.3514 | 25.2375 | 22.6617 | 37.7625 | 10.3699 | 5.9732 | 11.6774 | 6.8096 | 9.7344 | 11.0872 | 14.8713 | 14.6961 | 11.2013 | -0.0003 | -0.0039 | 0.0001 | 0.0041 | 0.037 | -0.0188 | -0.0061 | -360.0727 | 17.3638 | -360.1619 | 18.1112 | -360.2235 | 17.4397 | -360.2512 | 17.9715 | -351.7859 | 17.9777 | -351.8136 | 17.5096
11:37 | 1418 | -84.527 | 1.3131 | -6.393 | 201.3923 | 442.3165 | 425.2226 | -8.3616 | -28.8199 | 21.9591 | 13.3792 | 12.3887 | 2.3376 | 5.4877 | -10.762 | 5.9864 | 14.7961 | 13.1167 | 10.5944 | 6.8913 | 9.6279 | 1.8462 | -32.8365 | 29.0088 | 9.2763 | 15.7209 | 19.216 | 25.2799 | 22.6962 | 37.876 | 10.341 | 5.9719 | 11.678 | 6.8099 | 9.7355 | 11.056 | 14.8854 | 14.7491 | 11.2022 | 0.0003 | -0.0044 | 0.0003 | 0.0043 | 0.0108 | 0.0084 | -0.0238 | -360.0881 | 17.3638 | -360.165 | 18.0968 | -360.2081 | 17.4336 | -360.2358 | 17.9551 | -351.7397 | 17.9715 | -351.8074 | 17.4993
11:37 | 1419 | -84.5549 | 1.3526 | -6.3566 | 201.3023 | 442.2471 | 425.3019 | -8.2929 | -28.8184 | 22.0709 | 13.4784 | 12.4158 | 2.4469 | 5.596 | -10.6592 | 6.1592 | 14.817 | 13.1162 | 10.5919 | 6.8862 | 9.6271 | 1.8082 | -32.7256 | 28.904 | 9.4243 | 15.6948 | 19.1926 | 25.1884 | 22.6763 | 37.883 | 10.4462 | 5.9733 | 11.6793 | 6.8102 | 9.7342 | 11.0566 | 14.8087 | 14.7369 | 11.2348 | 0.0006 | -0.0044 | 0.0003 | 0.004 | 0.0056 | 0.0115 | -0.0103 | -360.0727 | 17.3679 | -360.1773 | 18.1132 | -360.2204 | 17.4582 | -360.2388 | 17.9756 | -351.7736 | 17.9839 | -351.8197 | 17.5198
11:37 | 1420 | -84.5132 | 1.4264 | -6.3152 | 201.348 | 442.3105 | 425.1792 | -8.3655 | -28.8112 | 22.0095 | 13.458 | 12.4795 | 2.4269 | 5.6752 | -10.6572 | 6.0435 | 14.882 | 13.1149 | 10.5877 | 6.8892 | 9.6275 | 1.7678 | -32.7784 | 28.9006 | 9.484 | 15.6473 | 19.241 | 25.1807 | 22.6821 | 37.8909 | 10.4122 | 5.9722 | 11.6829 | 6.8099 | 9.7336 | 11.0671 | 14.8601 | 14.6461 | 11.2346 | 0.0002 | -0.0043 | 0.0004 | 0.0041 | 0.009 | -0.0103 | -0.002 | -360.045 | 17.3535 | -360.165 | 18.1029 | -360.1711 | 17.4254 | -360.2081 | 17.9572 | -351.7336 | 17.9736 | -351.7859 | 17.4952
11:37 | 1421 | -84.5731 | 1.3995 | -6.3458 | 201.3054 | 442.268 | 425.2167 | -8.3006 | -28.8691 | 21.9884 | 13.556 | 12.5747 | 2.3646 | 5.6393 | -10.7993 | 6.0697 | 14.8446 | 13.1152 | 10.5926 | 6.8868 | 9.6268 | 1.7936 | -32.7399 | 28.8462 | 9.4494 | 15.7134 | 19.2744 | 25.2541 | 22.7001 | 37.8878 | 10.4228 | 5.9725 | 11.6795 | 6.8138 | 9.7347 | 11.0664 | 14.8204 | 14.7227 | 11.2125 | -0.0002 | -0.0037 | -0.0001 | 0.004 | 0.0008 | 0.0007 | -0.0217 | -360.0911 | 17.3761 | -360.205 | 18.1173 | -360.2296 | 17.4562 | -360.2696 | 17.9818 | -351.8013 | 17.9859 | -351.8413 | 17.5178
11:37 | 1422 | -84.5836 | 1.3851 | -6.256 | 201.2986 | 442.2686 | 425.3623 | -8.2594 | -28.9545 | 21.9323 | 13.626 | 12.575 | 2.4014 | 5.7105 | -10.7921 | 6.0377 | 14.9549 | 13.1161 | 10.5951 | 6.8873 | 9.6269 | 1.7438 | -32.7358 | 28.9104 | 9.4313 | 15.7444 | 19.2668 | 25.2715 | 22.6907 | 37.8577 | 10.3927 | 5.9729 | 11.683 | 6.8157 | 9.7349 | 11.1098 | 14.8342 | 14.7107 | 11.1919 | -0.0002 | -0.0037 | 0.0001 | 0.0043 | -0.0098 | 0.0103 | 0.0183 | -360.085 | 17.3515 | -360.1311 | 18.0968 | -360.1865 | 17.4295 | -360.2204 | 17.9572 | -351.7459 | 17.9654 | -351.792 | 17.4993
11:37 | 1423 | -84.5467 | 1.355 | -6.2797 | 201.3712 | 442.2494 | 425.3067 | -8.2679 | -28.8581 | 21.9489 | 13.5646 | 12.571 | 2.4301 | 5.7729 | -10.7624 | 6.0421 | 14.89 | 13.1172 | 10.5919 | 6.8897 | 9.6279 | 1.7543 | -32.7024 | 28.8895 | 9.3897 | 15.7253 | 19.26 | 25.3393 | 22.7549 | 37.837 | 10.4568 | 5.9713 | 11.6814 | 6.8103 | 9.7349 | 11.0778 | 14.8988 | 14.7366 | 11.2559 | 0.0001 | -0.0044 | 0.0001 | 0.0039 | 0.0113 | -0.0022 | 0.0056 | -360.0573 | 17.3699 | -360.1988 | 18.1194 | -360.2019 | 17.4562 | -360.2665 | 17.9756 | -351.7705 | 17.9818 | -351.8382 | 17.5075
11:37 | 1424 | -84.5151 | 1.3288 | -6.3306 | 201.327 | 442.2878 | 425.2446 | -8.3696 | -28.7946 | 21.9403 | 13.5931 | 12.5432 | 2.4378 | 5.6858 | -10.9333 | 6.0881 | 14.7727 | 13.1169 | 10.5951 | 6.8935 | 9.6283 | 1.6883 | -32.7631 | 28.9423 | 9.3992 | 15.7583 | 19.3557 | 25.3231 | 22.6664 | 37.8809 | 10.4754 | 5.9726 | 11.6807 | 6.8096 | 9.7349 | 11.0341 | 14.8588 | 14.7225 | 11.2337 | 0.0006 | -0.0045 | 0.0001 | 0.0042 | 0.0334 | -0.0141 | -0.0164 | -360.0327 | 17.3617 | -360.1835 | 18.1091 | -360.1958 | 17.4397 | -360.2419 | 17.9633 | -351.7551 | 17.9777 | -351.8321 | 17.5198
11:37 | 1425 | -84.6164 | 1.2463 | -6.3585 | 201.3822 | 442.3046 | 425.3144 | -8.2674 | -28.7681 | 21.9119 | 13.5003 | 12.4982 | 2.4686 | 5.6156 | -10.9423 | 6.0474 | 14.8336 | 13.1169 | 10.5914 | 6.8945 | 9.6277 | 1.8206 | -32.6861 | 28.9847 | 9.3321 | 15.8139 | 19.2417 | 25.3796 | 22.7192 | 37.7988 | 10.3599 | 5.9723 | 11.679 | 6.8059 | 9.7342 | 11.0881 | 14.8208 | 14.7361 | 11.2022 | 0.0001 | -0.0044 | 0 | 0.0041 | 0.0398 | -0.0337 | 0.0014 | -360.0634 | 17.3556 | -360.1435 | 18.1112 | -360.1958 | 17.4397 | -360.2604 | 17.9674 | -351.7736 | 17.9715 | -351.8259 | 17.5075
11:37 | 1426 | -84.5329 | 1.2264 | -6.3929 | 201.2826 | 442.3087 | 425.2824 | -8.2415 | -28.7554 | 21.8834 | 13.6092 | 12.5377 | 2.5107 | 5.7268 | -10.9495 | 6.0737 | 14.9183 | 13.1147 | 10.5903 | 6.8911 | 9.6284 | 1.8201 | -32.7085 | 28.9812 | 9.3991 | 15.695 | 19.2961 | 25.3094 | 22.7283 | 37.8811 | 10.4281 | 5.9725 | 11.6829 | 6.811 | 9.7344 | 11.0778 | 14.8213 | 14.7237 | 11.2025 | -0.0001 | -0.0037 | 0 | 0.0039 | 0.0265 | -0.0197 | 0.0002 | -360.0665 | 17.3699 | -360.1588 | 18.1235 | -360.2265 | 17.4623 | -360.2727 | 17.9756 | -351.789 | 17.99 | -351.8259 | 17.5321
11:37 | 1427 | -84.5428 | 1.2371 | -6.3859 | 201.3576 | 442.3201 | 425.2787 | -8.2652 | -28.7861 | 21.9194 | 13.6447 | 12.5722 | 2.5037 | 5.6622 | -10.9378 | 6.114 | 14.9149 | 13.1166 | 10.5938 | 6.8904 | 9.6281 | 1.8366 | -32.7579 | 28.9687 | 9.4064 | 15.7137 | 19.3302 | 25.2808 | 22.7064 | 37.9335 | 10.4278 | 5.9731 | 11.6813 | 6.8116 | 9.7344 | 11.0351 | 14.8342 | 14.6978 | 11.2025 | -0.0003 | -0.004 | 0.0003 | 0.0038 | 0.0283 | 0.0187 | -0.0018 | -360.0327 | 17.3556 | -360.1219 | 18.0947 | -360.1988 | 17.4336 | -360.2481 | 17.9551 | -351.7305 | 17.9695 | -351.8044 | 17.5055
11:37 | 1428 | -84.4051 | 1.3223 | -6.4703 | 201.305 | 442.198 | 425.3016 | -8.2733 | -28.6804 | 21.9521 | 13.558 | 12.6089 | 2.5767 | 5.7132 | -10.8907 | 6.1152 | 14.9671 | 13.1167 | 10.5932 | 6.8934 | 9.629 | 1.8885 | -32.713 | 28.899 | 9.4967 | 15.7388 | 19.3668 | 25.346 | 22.7649 | 37.966 | 10.509 | 5.971 | 11.6797 | 6.8114 | 9.7349 | 11.077 | 14.8204 | 14.671 | 11.2018 | 0.0002 | -0.0043 | 0.0001 | 0.0041 | 0.0379 | -0.0197 | -0.0106 | -360.0973 | 17.3864 | -360.1865 | 18.1235 | -360.2388 | 17.4521 | -360.2604 | 17.9798 | -351.789 | 17.9859 | -351.8167 | 17.5198
11:37 | 1429 | -84.4231 | 1.2819 | -6.2865 | 201.4133 | 442.2468 | 425.3976 | -8.2569 | -28.7151 | 21.8528 | 13.6056 | 12.6975 | 2.669 | 5.6873 | -10.8379 | 6.19 | 14.946 | 13.1149 | 10.5936 | 6.8907 | 9.6288 | 1.8152 | -32.7004 | 29.0538 | 9.5245 | 15.7469 | 19.3075 | 25.3864 | 22.7707 | 37.883 | 10.4848 | 5.9737 | 11.6785 | 6.8101 | 9.7343 | 11.0441 | 14.8579 | 14.6568 | 11.2116 | 0.0005 | -0.0047 | 0 | 0.0041 | -0.0094 | -0.0026 | 0.0021 | -360.0173 | 17.3597 | -360.1619 | 18.0968 | -360.205 | 17.45 | -360.2512 | 17.9633 | -351.7367 | 17.9654 | -351.8259 | 17.5219
11:37 | 1430 | -84.4764 | 1.1656 | -6.3546 | 201.4669 | 442.3508 | 425.3811 | -8.2575 | -28.7367 | 21.864 | 13.6523 | 12.626 | 2.5648 | 5.6505 | -10.8389 | 6.1321 | 14.909 | 13.1157 | 10.597 | 6.8941 | 9.6278 | 1.8356 | -32.6143 | 28.9652 | 9.5547 | 15.7085 | 19.31 | 25.3721 | 22.7389 | 37.88 | 10.4074 | 5.9725 | 11.6775 | 6.8153 | 9.7341 | 11.066 | 14.8586 | 14.7093 | 11.2014 | 0.0005 | -0.0044 | 0.0003 | 0.0039 | -0.0024 | 0.0137 | -0.0146 | -360.0573 | 17.3638 | -360.1558 | 18.105 | -360.1958 | 17.4418 | -360.2665 | 17.9654 | -351.7644 | 17.9715 | -351.8167 | 17.4993
11:37 | 1431 | -84.4521 | 1.2651 | -6.3559 | 201.5465 | 442.2188 | 425.3675 | -8.1951 | -28.7102 | 21.7941 | 13.628 | 12.6039 | 2.5573 | 5.7157 | -10.873 | 6.1482 | 14.8997 | 13.1148 | 10.5914 | 6.8924 | 9.6285 | 1.8882 | -32.5948 | 28.9299 | 9.592 | 15.7216 | 19.3605 | 25.3628 | 22.719 | 37.8878 | 10.4169 | 5.972 | 11.6819 | 6.8125 | 9.7339 | 11.0667 | 14.9112 | 14.7361 | 11.2235 | 0 | -0.0037 | 0.0001 | 0.0039 | 0.0509 | -0.0399 | 0.0001 | -360.0911 | 17.3864 | -360.1773 | 18.1194 | -360.2081 | 17.4397 | -360.2296 | 17.9798 | -351.7828 | 17.99 | -351.8505 | 17.5301
11:37 | 1432 | -84.4181 | 1.2963 | -6.2998 | 201.5138 | 442.3065 | 425.4295 | -8.2107 | -28.7759 | 21.8609 | 13.5954 | 12.5239 | 2.5157 | 5.7368 | -10.8572 | 6.1847 | 14.8931 | 13.1139 | 10.5907 | 6.8937 | 9.6286 | 1.7835 | -32.497 | 29.0539 | 9.5376 | 15.6637 | 19.3617 | 25.3622 | 22.6954 | 37.9087 | 10.4081 | 5.9726 | 11.68 | 6.8156 | 9.7347 | 11.0332 | 14.8189 | 14.6437 | 11.2114 | -0.0003 | -0.0037 | 0.0001 | 0.0035 | 0.0236 | -0.0068 | -0.0148 | -360.0511 | 17.3494 | -360.1188 | 18.0927 | -360.1681 | 17.4274 | -360.2358 | 17.9531 | -351.7428 | 17.9674 | -351.8136 | 17.4952
11:37 | 1433 | -84.4923 | 1.1419 | -6.3012 | 201.572 | 442.2631 | 425.5682 | -8.1579 | -28.6599 | 21.9662 | 13.5795 | 12.4999 | 2.4241 | 5.6468 | -10.9029 | 6.1162 | 14.8719 | 13.1165 | 10.5931 | 6.8946 | 9.628 | 1.7967 | -32.5749 | 29.0895 | 9.6168 | 15.758 | 19.3136 | 25.3523 | 22.6371 | 37.7975 | 10.4084 | 5.9725 | 11.6792 | 6.8125 | 9.7359 | 11.0675 | 14.8218 | 14.7371 | 11.2029 | 0.0001 | -0.004 | 0.0001 | 0.0041 | 0.0542 | -0.044 | -0.0136 | -360.1219 | 17.3823 | -360.1804 | 18.1173 | -360.2327 | 17.4459 | -360.2665 | 17.9777 | -351.7705 | 18.0003 | -351.8505 | 17.5137
11:37 | 1434 | -84.4559 | 1.2148 | -6.3482 | 201.5439 | 442.2981 | 425.4729 | -8.1486 | -28.7329 | 21.9819 | 13.4322 | 12.4698 | 2.4676 | 5.6102 | -10.8131 | 6.2094 | 14.9288 | 13.117 | 10.5945 | 6.8929 | 9.6264 | 1.8234 | -32.5807 | 29.0777 | 9.5703 | 15.7231 | 19.2814 | 25.4227 | 22.6796 | 37.8874 | 10.4473 | 5.9722 | 11.6782 | 6.8138 | 9.7347 | 11.056 | 14.8596 | 14.762 | 11.2556 | 0.0005 | -0.0046 | 0.0003 | 0.0042 | 0.037 | -0.0061 | -0.0055 | -360.0358 | 17.3474 | -360.1619 | 18.0947 | -360.1681 | 17.4439 | -360.2481 | 17.951 | -351.7397 | 17.9777 | -351.8167 | 17.5137
11:37 | 1435 | -84.4478 | 1.1886 | -6.3927 | 201.5079 | 442.1917 | 425.4245 | -8.1885 | -28.6169 | 21.9415 | 13.4391 | 12.5191 | 2.5416 | 5.6228 | -10.8093 | 6.2777 | 14.8586 | 13.116 | 10.5926 | 6.893 | 9.6276 | 1.846 | -32.562 | 29.1327 | 9.5813 | 15.7491 | 19.3714 | 25.4575 | 22.6987 | 37.8734 | 10.4344 | 5.9727 | 11.6782 | 6.8112 | 9.7365 | 11.0461 | 14.8218 | 14.6724 | 11.2029 | 0.0004 | -0.0045 | 0.0002 | 0.0042 | 0.0321 | -0.0309 | -0.0163 | -360.0696 | 17.3576 | -360.1588 | 18.1091 | -360.1988 | 17.4439 | -360.2819 | 17.9715 | -351.7859 | 17.9798 | -351.789 | 17.4972
11:37 | 1436 | -84.4954 | 1.0745 | -6.4938 | 201.4898 | 442.2573 | 425.5044 | -8.0361 | -28.573 | 22.0779 | 13.4107 | 12.4166 | 2.5603 | 5.6169 | -10.68 | 6.2654 | 14.865 | 13.1168 | 10.5953 | 6.8947 | 9.627 | 1.9463 | -32.5368 | 29.0717 | 9.5613 | 15.7185 | 19.2416 | 25.3435 | 22.715 | 37.8677 | 10.5332 | 5.9729 | 11.6846 | 6.8107 | 9.7349 | 11.066 | 14.8715 | 14.6834 | 11.2335 | 0.0001 | -0.0038 | 0.0002 | 0.0042 | 0.0376 | 0.0063 | 0.0376 | -360.1004 | 17.3802 | -360.2019 | 18.1317 | -360.2296 | 17.4377 | -360.2512 | 17.9839 | -351.792 | 17.9962 | -351.8597 | 17.5342
11:37 | 1437 | -84.5441 | 1.1009 | -6.3821 | 201.5718 | 442.3264 | 425.5344 | -8.0761 | -28.5231 | 22.0024 | 13.4514 | 12.4142 | 2.4762 | 5.612 | -10.6886 | 6.2133 | 14.8221 | 13.1167 | 10.5964 | 6.8955 | 9.6291 | 1.957 | -32.4912 | 29.0059 | 9.5887 | 15.7627 | 19.2938 | 25.4023 | 22.7268 | 37.8339 | 10.5063 | 5.9727 | 11.6844 | 6.8102 | 9.7332 | 11.0778 | 14.8471 | 14.6849 | 11.2239 | -0.0002 | -0.0035 | 0.0001 | 0.0038 | 0.0373 | -0.0186 | 0.0043 | -360.045 | 17.333 | -360.1281 | 18.0927 | -360.1835 | 17.4418 | -360.2327 | 17.9592 | -351.7305 | 17.9572 | -351.7951 | 17.5116
11:37 | 1438 | -84.64 | 1.0245 | -6.4521 | 201.5229 | 442.2491 | 425.5213 | -8.0668 | -28.65 | 21.9675 | 13.564 | 12.4831 | 2.6076 | 5.756 | -10.6706 | 6.2613 | 14.8186 | 13.1181 | 10.5967 | 6.8966 | 9.6274 | 1.8391 | -32.4579 | 29.0003 | 9.6348 | 15.7108 | 19.1981 | 25.324 | 22.7644 | 37.9264 | 10.4869 | 5.9736 | 11.6846 | 6.812 | 9.734 | 11.0671 | 14.8471 | 14.7366 | 11.1919 | 0 | -0.0039 | 0.0001 | 0.0039 | 0.0242 | -0.0077 | -0.0243 | -360.1096 | 17.3905 | -360.1865 | 18.1214 | -360.1988 | 17.4439 | -360.2635 | 17.9818 | -351.7982 | 17.9962 | -351.829 | 17.5116
11:37 | 1439 | -84.5006 | 1.1387 | -6.49 | 201.5292 | 442.2824 | 425.526 | -8.0962 | -28.6542 | 22.0374 | 13.5164 | 12.5304 | 2.4901 | 5.6496 | -10.763 | 6.2654 | 14.8331 | 13.1179 | 10.5954 | 6.8937 | 9.6273 | 1.8136 | -32.5759 | 29.0008 | 9.5068 | 15.6437 | 19.3222 | 25.3469 | 22.8143 | 37.9903 | 10.4065 | 5.9725 | 11.6859 | 6.8147 | 9.7342 | 11.0562 | 14.8856 | 14.6846 | 11.2451 | 0.0004 | -0.0045 | 0.0001 | 0.0043 | 0.0109 | 0.0134 | 0.011 | -360.0481 | 17.3576 | -360.165 | 18.1153 | -360.2204 | 17.4521 | -360.2542 | 17.9469 | -351.7644 | 17.99 | -351.8536 | 17.528
11:38 | 1440 | -84.4892 | 1.0183 | -6.3923 | 201.5375 | 442.3177 | 425.449 | -8.1154 | -28.6204 | 22.0774 | 13.5479 | 12.4586 | 2.5196 | 5.7619 | -10.7175 | 6.2422 | 14.8346 | 13.1176 | 10.5943 | 6.8901 | 9.6284 | 1.8672 | -32.5547 | 28.932 | 9.5023 | 15.7598 | 19.3849 | 25.3832 | 22.7837 | 37.8943 | 10.5588 | 5.9725 | 11.6844 | 6.8135 | 9.733 | 11.0769 | 14.7943 | 14.7354 | 11.223 | 0.0006 | -0.0044 | -0.0001 | 0.0039 | 0.0083 | 0.0087 | -0.0203 | -360.0788 | 17.3699 | -360.1435 | 18.0886 | -360.1835 | 17.45 | -360.2388 | 17.9756 | -351.7674 | 17.9695 | -351.7859 | 17.4993
11:38 | 1441 | -84.4323 | 1.0469 | -6.3688 | 201.4693 | 442.3204 | 425.441 | -8.0888 | -28.6634 | 22.0673 | 13.5878 | 12.5002 | 2.3847 | 5.7362 | -10.7471 | 6.224 | 14.8174 | 13.1176 | 10.5959 | 6.8946 | 9.6285 | 1.8056 | -32.5659 | 28.8972 | 9.4628 | 15.756 | 19.2489 | 25.3143 | 22.8131 | 37.9546 | 10.4643 | 5.9728 | 11.6828 | 6.8107 | 9.7351 | 11.0246 | 14.9119 | 14.711 | 11.2455 | 0 | -0.004 | -0.0001 | 0.0037 | 0.0359 | -0.0154 | 0.0057 | -360.0942 | 17.3843 | -360.2235 | 18.1358 | -360.2173 | 17.4295 | -360.2265 | 17.9715 | -351.8321 | 18.0044 | -351.8751 | 17.528
11:38 | 1442 | -84.4286 | 0.9385 | -6.4453 | 201.4384 | 442.2657 | 425.3735 | -8.0702 | -28.5314 | 22.1325 | 13.5587 | 12.4762 | 2.4703 | 5.8492 | -10.7384 | 6.1807 | 14.7636 | 13.1161 | 10.5969 | 6.8884 | 9.6289 | 1.7904 | -32.4998 | 29.0891 | 9.5132 | 15.8119 | 19.3423 | 25.2915 | 22.8123 | 37.9689 | 10.632 | 5.9728 | 11.6808 | 6.8105 | 9.735 | 11.0331 | 14.8445 | 14.721 | 11.2432 | -0.0001 | -0.0034 | 0.0001 | 0.004 | 0.0275 | -0.0263 | 0.0089 | -360.045 | 17.3289 | -360.1219 | 18.0947 | -360.205 | 17.4459 | -360.2481 | 17.9633 | -351.7551 | 17.9592 | -351.7582 | 17.4993
11:38 | 1443 | -84.3185 | 0.9331 | -6.3428 | 201.5626 | 442.3161 | 425.367 | -8.1213 | -28.5507 | 22.0155 | 13.6216 | 12.4219 | 2.4948 | 5.7579 | -10.7493 | 6.2654 | 14.9489 | 13.1167 | 10.5965 | 6.8948 | 9.6296 | 1.7794 | -32.5223 | 29.0502 | 9.4016 | 15.7706 | 19.3913 | 25.3329 | 22.8056 | 37.9034 | 10.5676 | 5.9724 | 11.6835 | 6.8111 | 9.7339 | 11.1187 | 14.8834 | 14.6954 | 11.2114 | -0.0002 | -0.0039 | 0 | 0.004 | 0.0044 | -0.0117 | 0.0097 | -360.1404 | 17.3843 | -360.1958 | 18.1071 | -360.1988 | 17.4418 | -360.2758 | 17.9982 | -351.8197 | 18.0085 | -351.8044 | 17.4972
11:38 | 1444 | -84.3572 | 1.017 | -6.3182 | 201.5979 | 442.2982 | 425.4642 | -8.0796 | -28.5948 | 22.1157 | 13.6325 | 12.4223 | 2.4869 | 5.7341 | -10.8084 | 6.2607 | 14.8516 | 13.1159 | 10.5929 | 6.8948 | 9.6282 | 1.8392 | -32.4808 | 29.0885 | 9.4897 | 15.6896 | 19.1816 | 25.3371 | 22.758 | 37.9563 | 10.6036 | 5.9727 | 11.6819 | 6.8108 | 9.7343 | 11.0345 | 14.8206 | 14.71 | 11.202 | 0.0004 | -0.0043 | 0.0001 | 0.0041 | -0.0076 | 0.0427 | 0.0072 | -360.0204 | 17.335 | -360.1435 | 18.1194 | -360.2111 | 17.4377 | -360.2327 | 17.9469 | -351.7428 | 17.9613 | -351.8136 | 17.528
11:38 | 1445 | -84.4197 | 0.9063 | -6.3311 | 201.5337 | 442.3006 | 425.4945 | -8.096 | -28.5579 | 22.1895 | 13.5887 | 12.4927 | 2.3745 | 5.7156 | -10.7009 | 6.3306 | 14.9495 | 13.1165 | 10.5962 | 6.8966 | 9.6293 | 1.7895 | -32.4972 | 29.0895 | 9.5341 | 15.6883 | 19.3023 | 25.3843 | 22.7236 | 37.8529 | 10.53 | 5.9726 | 11.6824 | 6.8128 | 9.7355 | 11.0566 | 14.9119 | 14.7239 | 11.2668 | 0.0008 | -0.0043 | 0.0002 | 0.0039 | 0.0206 | -0.0164 | -0.0022 | -360.1096 | 17.3453 | -360.1342 | 18.1009 | -360.2142 | 17.4623 | -360.3158 | 17.9962 | -351.7982 | 17.9715 | -351.789 | 17.4849
11:38 | 1446 | -84.4046 | 0.9026 | -6.3216 | 201.5914 | 442.3713 | 425.4749 | -8.1969 | -28.5816 | 22.0149 | 13.4928 | 12.4237 | 2.4415 | 5.7054 | -10.7348 | 6.2144 | 14.922 | 13.1164 | 10.5975 | 6.8865 | 9.628 | 1.7446 | -32.5125 | 29.02 | 9.5437 | 15.6902 | 19.3397 | 25.4108 | 22.7714 | 37.9141 | 10.5185 | 5.9724 | 11.6836 | 6.8131 | 9.7364 | 11.0557 | 14.8978 | 14.7227 | 11.2232 | 0.0001 | -0.0042 | 0.0001 | 0.0041 | 0.029 | -0.0174 | 0.0128 | -360.085 | 17.3658 | -360.1804 | 18.1112 | -360.1988 | 17.4213 | -360.2019 | 17.9572 | -351.789 | 18.0023 | -351.8628 | 17.526
11:38 | 1447 | -84.4307 | 0.9347 | -6.3287 | 201.5375 | 442.3789 | 425.4002 | -8.1505 | -28.5854 | 22.0666 | 13.3771 | 12.5443 | 2.5034 | 5.7302 | -10.7367 | 6.2779 | 14.8938 | 13.1159 | 10.5952 | 6.8925 | 9.6291 | 1.782 | -32.3917 | 29.0118 | 9.6657 | 15.7977 | 19.4115 | 25.4205 | 22.6853 | 37.8699 | 10.624 | 5.9713 | 11.6835 | 6.8125 | 9.7351 | 11.0655 | 14.9095 | 14.7086 | 11.2543 | -0.0002 | -0.0036 | 0.0001 | 0.0044 | 0.0244 | -0.0012 | -0.0027 | -360.0481 | 17.3186 | -360.1373 | 18.1235 | -360.2573 | 17.4747 | -360.2758 | 17.9531 | -351.7274 | 17.9572 | -351.7767 | 17.5198
11:38 | 1448 | -84.4037 | 0.784 | -6.3102 | 201.5974 | 442.287 | 425.4668 | -8.1642 | -28.52 | 22.1517 | 13.415 | 12.5951 | 2.7408 | 5.7453 | -10.7717 | 6.2657 | 14.9087 | 13.1167 | 10.5946 | 6.8872 | 9.6302 | 1.7318 | -32.3703 | 28.9766 | 9.6521 | 15.7995 | 19.4639 | 25.4854 | 22.707 | 37.8797 | 10.4503 | 5.9717 | 11.6841 | 6.8131 | 9.7364 | 11.0881 | 14.8854 | 14.7491 | 11.2449 | -0.0001 | -0.0038 | 0.0003 | 0.004 | 0.0275 | -0.0167 | -0.0137 | -360.1158 | 17.3658 | -360.1865 | 18.0947 | -360.1804 | 17.4274 | -360.2788 | 17.9777 | -351.8105 | 18.0085 | -351.8197 | 17.5034
11:38 | 1449 | -84.3424 | 0.8102 | -6.3592 | 201.5671 | 442.3346 | 425.4961 | -8.2057 | -28.4691 | 22.107 | 13.4578 | 12.5611 | 2.6393 | 5.7163 | -10.8142 | 6.3023 | 14.9451 | 13.1166 | 10.595 | 6.8928 | 9.6307 | 1.7028 | -32.4396 | 28.9485 | 9.5502 | 15.7972 | 19.4123 | 25.4654 | 22.6814 | 37.8871 | 10.499 | 5.9726 | 11.6834 | 6.8142 | 9.7343 | 11.0776 | 14.9244 | 14.7622 | 11.2771 | 0.0003 | -0.0043 | 0 | 0.004 | 0.0316 | -0.0254 | 0.0016 | -360.0327 | 17.3556 | -360.2081 | 18.1358 | -360.2512 | 17.4336 | -360.2019 | 17.9325 | -351.7367 | 17.9674 | -351.8444 | 17.5383
11:38 | 1450 | -84.3677 | 0.778 | -6.3259 | 201.5407 | 442.4459 | 425.5238 | -8.1466 | -28.4052 | 22.1657 | 13.3953 | 12.5586 | 2.5455 | 5.7516 | -10.7253 | 6.2642 | 14.9311 | 13.1167 | 10.5955 | 6.8916 | 9.6292 | 1.6891 | -32.3943 | 28.94 | 9.5363 | 15.7627 | 19.3859 | 25.3997 | 22.7198 | 37.8803 | 10.5289 | 5.973 | 11.6833 | 6.8125 | 9.7358 | 11.056 | 14.8983 | 14.762 | 11.2769 | 0.0006 | -0.0046 | 0 | 0.0042 | 0.0198 | 0.0072 | -0.0225 | -360.0973 | 17.333 | -360.1219 | 18.1071 | -360.205 | 17.4664 | -360.3127 | 18.0023 | -351.792 | 17.9777 | -351.8105 | 17.5055
11:38 | 1451 | -84.347 | 0.789 | -6.3748 | 201.5011 | 442.3859 | 425.4727 | -8.0936 | -28.3869 | 22.1878 | 13.4297 | 12.4936 | 2.423 | 5.6778 | -10.7536 | 6.2347 | 14.8436 | 13.1175 | 10.597 | 6.8926 | 9.6308 | 1.58 | -32.4231 | 28.973 | 9.6667 | 15.6852 | 19.288 | 25.4853 | 22.6782 | 37.8437 | 10.5363 | 5.9709 | 11.681 | 6.8098 | 9.7356 | 11.0774 | 14.9241 | 14.762 | 11.2769 | 0.0003 | -0.0042 | -0.0002 | 0.0039 | 0.0179 | -0.0061 | -0.0104 | -360.0911 | 17.3679 | -360.1865 | 18.1112 | -360.1835 | 17.3884 | -360.1896 | 17.9695 | -351.8197 | 18.0003 | -351.8382 | 17.5075
11:38 | 1452 | -84.357 | 0.842 | -6.3231 | 201.6099 | 442.4211 | 425.6081 | -8.1747 | -28.469 | 22.1335 | 13.2977 | 12.5539 | 2.5853 | 5.6961 | -10.7788 | 6.2398 | 14.9362 | 13.1175 | 10.595 | 6.8938 | 9.6282 | 1.6009 | -32.5275 | 28.8913 | 9.59 | 15.6498 | 19.2817 | 25.4105 | 22.7224 | 37.9323 | 10.5278 | 5.9715 | 11.6842 | 6.8144 | 9.7365 | 11.0667 | 14.937 | 14.8008 | 11.2983 | -0.0002 | -0.0038 | 0.0002 | 0.0039 | 0.0263 | -0.0204 | -0.0108 | -360.0388 | 17.333 | -360.1373 | 18.1481 | -360.2635 | 17.4644 | -360.285 | 17.9715 | -351.7244 | 17.9613 | -351.7767 | 17.528
11:38 | 1453 | -84.4226 | 0.6919 | -6.3708 | 201.6012 | 442.3727 | 425.4992 | -8.0534 | -28.4112 | 22.2503 | 13.3228 | 12.5302 | 2.5693 | 5.7683 | -10.7622 | 6.2896 | 14.9237 | 13.117 | 10.5929 | 6.8915 | 9.6283 | 1.6672 | -32.5208 | 28.8777 | 9.6799 | 15.6303 | 19.3735 | 25.3682 | 22.7788 | 37.9329 | 10.6336 | 5.9717 | 11.6814 | 6.812 | 9.7358 | 11.0772 | 14.9497 | 14.8523 | 11.2981 | -0.0003 | -0.0038 | -0.0001 | 0.0039 | 0.0081 | -0.0005 | 0.0114 | -360.1065 | 17.3432 | -360.1127 | 18.0906 | -360.1711 | 17.4295 | -360.2819 | 18.0044 | -351.8136 | 17.9859 | -351.8013 | 17.489
11:38 | 1454 | -84.4633 | 0.707 | -6.2859 | 201.581 | 442.3997 | 425.592 | -8.067 | -28.4325 | 22.2665 | 13.3011 | 12.5885 | 2.4756 | 5.7691 | -10.7386 | 6.3002 | 14.9067 | 13.1186 | 10.5932 | 6.8917 | 9.6307 | 1.6904 | -32.5372 | 28.7968 | 9.5822 | 15.5241 | 19.2787 | 25.3894 | 22.7419 | 37.9376 | 10.6252 | 5.9724 | 11.683 | 6.8114 | 9.7383 | 11.0448 | 14.9234 | 14.8001 | 11.3298 | 0.0002 | -0.0043 | 0 | 0.0042 | 0.0031 | 0.0195 | 0.0167 | -360.0296 | 17.3515 | -360.1896 | 18.1481 | -360.2296 | 17.4233 | -360.1896 | 17.9366 | -351.7151 | 17.9736 | -351.8382 | 17.5239
11:38 | 1455 | -84.4557 | 0.6998 | -6.3244 | 201.5189 | 442.3498 | 425.5714 | -8.0668 | -28.5407 | 22.1504 | 13.3555 | 12.6184 | 2.4916 | 5.7638 | -10.6564 | 6.3705 | 14.9908 | 13.1196 | 10.5942 | 6.893 | 9.6306 | 1.6212 | -32.5703 | 28.7072 | 9.5282 | 15.6299 | 19.3026 | 25.3897 | 22.7654 | 37.9043 | 10.4695 | 5.973 | 11.6804 | 6.8126 | 9.7365 | 11.0881 | 14.9499 | 14.8267 | 11.2876 | 0.0005 | -0.0046 | 0.0001 | 0.004 | 0.0087 | 0.0165 | 0.0137 | -360.0481 | 17.3207 | -360.1127 | 18.1235 | -360.2327 | 17.4911 | -360.3342 | 17.9839 | -351.7767 | 17.951 | -351.7551 | 17.528
11:38 | 1456 | -84.4373 | 0.7864 | -6.3402 | 201.608 | 442.4106 | 425.5664 | -8.1889 | -28.6349 | 22.1079 | 13.365 | 12.6742 | 2.5832 | 5.7036 | -10.7234 | 6.3799 | 14.9686 | 13.1182 | 10.5954 | 6.8901 | 9.629 | 1.6933 | -32.4783 | 28.7935 | 9.4716 | 15.5829 | 19.2815 | 25.3702 | 22.7955 | 37.9331 | 10.6284 | 5.9715 | 11.6815 | 6.8152 | 9.7355 | 11.1078 | 14.9219 | 14.8374 | 11.3073 | 0.0004 | -0.0043 | 0.0002 | 0.0039 | 0.0225 | -0.0141 | -0.015 | -360.0881 | 17.3494 | -360.165 | 18.1153 | -360.1804 | 17.4192 | -360.1711 | 17.9674 | -351.7674 | 17.9982 | -351.8136 | 17.5055
11:38 | 1457 | -84.4832 | 0.7528 | -6.2985 | 201.61 | 442.4215 | 425.5789 | -8.1106 | -28.4346 | 22.2561 | 13.4052 | 12.6562 | 2.5556 | 5.7497 | -10.6906 | 6.2653 | 14.9853 | 13.1186 | 10.5985 | 6.8911 | 9.6312 | 1.7214 | -32.4448 | 28.8628 | 9.4923 | 15.6308 | 19.2168 | 25.4498 | 22.7116 | 37.9421 | 10.6638 | 5.9716 | 11.6822 | 6.8188 | 9.7353 | 11.1096 | 14.8727 | 14.814 | 11.3305 | -0.0001 | -0.0038 | 0.0001 | 0.0042 | -0.0079 | 0.0257 | -0.0066 | -360.0388 | 17.3453 | -360.1927 | 18.1563 | -360.3035 | 17.487 | -360.2327 | 17.9551 | -351.7028 | 17.9777 | -351.8259 | 17.5424
11:38 | 1458 | -84.4072 | 0.747 | -6.3395 | 201.6047 | 442.4142 | 425.5353 | -8.1628 | -28.4645 | 22.2694 | 13.5326 | 12.7318 | 2.6208 | 5.8364 | -10.7689 | 6.3688 | 14.8489 | 13.1185 | 10.5954 | 6.892 | 9.6296 | 1.6853 | -32.4795 | 28.9315 | 9.5988 | 15.6787 | 19.1771 | 25.3827 | 22.792 | 37.9835 | 10.6729 | 5.9722 | 11.6834 | 6.8134 | 9.7352 | 11.054 | 14.844 | 14.6559 | 11.2429 | -0.0003 | -0.0037 | 0.0001 | 0.0042 | 0.0141 | -0.0016 | -0.0039 | -360.1096 | 17.3453 | -360.1342 | 18.1071 | -360.1958 | 17.4644 | -360.3158 | 17.9982 | -351.8074 | 17.9756 | -351.7736 | 17.5034
11:38 | 1459 | -84.3941 | 0.7456 | -6.415 | 201.5972 | 442.3875 | 425.5391 | -8.123 | -28.5252 | 22.1867 | 13.4699 | 12.7256 | 2.5867 | 5.7719 | -10.7506 | 6.3437 | 14.9956 | 13.1181 | 10.5945 | 6.8929 | 9.6314 | 1.6935 | -32.3531 | 28.9242 | 9.5879 | 15.6609 | 19.321 | 25.3863 | 22.7156 | 37.8685 | 10.6036 | 5.9719 | 11.6833 | 6.8168 | 9.736 | 11.0883 | 14.8727 | 14.6976 | 11.213 | 0.0001 | -0.0041 | 0.0001 | 0.004 | 0.0047 | 0.0128 | -0.0404 | -360.0234 | 17.3679 | -360.1927 | 18.1337 | -360.1927 | 17.4213 | -360.1804 | 17.949 | -351.7613 | 17.9982 | -351.8413 | 17.5198
11:38 | 1460 | -84.3736 | 0.7287 | -6.42 | 201.6776 | 442.4157 | 425.5988 | -8.1165 | -28.4563 | 22.2089 | 13.3678 | 12.7186 | 2.5509 | 5.7205 | -10.7385 | 6.3577 | 14.9638 | 13.1176 | 10.5966 | 6.8908 | 9.6312 | 1.7362 | -32.5196 | 28.8269 | 9.437 | 15.7469 | 19.1985 | 25.4091 | 22.6921 | 37.9223 | 10.6126 | 5.9726 | 11.6875 | 6.8129 | 9.7365 | 11.0658 | 14.8325 | 14.7608 | 11.2226 | 0.0003 | -0.0047 | 0.0001 | 0.0039 | 0.0297 | -0.0176 | -0.0235 | -360.085 | 17.3412 | -360.1527 | 18.1317 | -360.2173 | 17.5055 | -360.325 | 17.9962 | -351.7674 | 17.9777 | -351.8074 | 17.5301
11:38 | 1461 | -84.3363 | 0.6664 | -6.4236 | 201.6933 | 442.4328 | 425.6155 | -8.1007 | -28.5148 | 22.1733 | 13.4374 | 12.7528 | 2.4631 | 5.6423 | -10.6473 | 6.4128 | 15.0103 | 13.1179 | 10.5923 | 6.8873 | 9.6303 | 1.817 | -32.4406 | 28.9151 | 9.4232 | 15.6402 | 19.3167 | 25.4499 | 22.72 | 37.928 | 10.5968 | 5.9731 | 11.6837 | 6.8166 | 9.7363 | 11.0872 | 14.8842 | 14.722 | 11.244 | 0.0005 | -0.0045 | 0.0001 | 0.0041 | 0.0172 | -0.0096 | 0.009 | -360.0758 | 17.3412 | -360.1465 | 18.1112 | -360.165 | 17.4336 | -360.1988 | 17.9592 | -351.7674 | 17.9859 | -351.8013 | 17.5034
11:38 | 1462 | -84.3301 | 0.7268 | -6.3679 | 201.6375 | 442.5483 | 425.6115 | -8.138 | -28.4241 | 22.3085 | 13.4889 | 12.8231 | 2.7095 | 5.7764 | -10.6832 | 6.3985 | 14.9836 | 13.1174 | 10.5915 | 6.8872 | 9.6307 | 1.8084 | -32.5033 | 28.9 | 9.4475 | 15.7171 | 19.3712 | 25.3939 | 22.6814 | 37.9324 | 10.6052 | 5.9722 | 11.6865 | 6.8194 | 9.7383 | 11.0772 | 14.8851 | 14.6842 | 11.2234 | -0.0001 | -0.004 | 0.0001 | 0.0041 | 0.0421 | -0.0314 | -0.0064 | -360.0511 | 17.3515 | -360.1527 | 18.1379 | -360.245 | 17.4788 | -360.2819 | 17.9592 | -351.752 | 17.9715 | -351.7859 | 17.5239
11:38 | 1463 | -84.354 | 0.6647 | -6.393 | 201.6503 | 442.4305 | 425.6784 | -8.1785 | -28.4261 | 22.2424 | 13.4744 | 12.8739 | 2.6263 | 5.6986 | -10.7965 | 6.3915 | 14.9618 | 13.1189 | 10.5964 | 6.8928 | 9.6314 | 1.793 | -32.4447 | 28.9154 | 9.4386 | 15.7201 | 19.2889 | 25.3807 | 22.6893 | 37.8972 | 10.6103 | 5.9726 | 11.6839 | 6.8177 | 9.735 | 11.0986 | 14.8206 | 14.6712 | 11.2447 | -0.0003 | -0.0036 | 0.0002 | 0.0039 | 0.0059 | 0.0217 | 0.005 | -360.0696 | 17.3597 | -360.1558 | 18.1091 | -360.2111 | 17.4603 | -360.245 | 17.9715 | -351.7797 | 17.9859 | -351.8074 | 17.5116
11:38 | 1464 | -84.3938 | 0.758 | -6.442 | 201.6268 | 442.3883 | 425.5851 | -8.1535 | -28.4155 | 22.229 | 13.5045 | 12.87 | 2.5741 | 5.6415 | -10.6496 | 6.4468 | 14.9907 | 13.1183 | 10.5955 | 6.8932 | 9.63 | 1.7694 | -32.5169 | 28.9902 | 9.3544 | 15.7016 | 19.3433 | 25.3766 | 22.731 | 37.9671 | 10.701 | 5.9713 | 11.6865 | 6.8148 | 9.7363 | 11.0879 | 14.8722 | 14.7747 | 11.234 | 0 | -0.0042 | 0 | 0.0041 | 0.034 | -0.0166 | -0.0029 | -360.0573 | 17.3453 | -360.1527 | 18.1194 | -360.1804 | 17.4664 | -360.2173 | 17.9407 | -351.7305 | 17.9674 | -351.8044 | 17.5055
11:38 | 1465 | -84.4124 | 0.7317 | -6.4615 | 201.6337 | 442.3422 | 425.5414 | -8.1896 | -28.3841 | 22.2553 | 13.4577 | 12.8834 | 2.6127 | 5.7195 | -10.4771 | 6.357 | 15.0428 | 13.1171 | 10.5939 | 6.8968 | 9.6297 | 1.7541 | -32.5178 | 28.9834 | 9.3283 | 15.7137 | 19.3496 | 25.3864 | 22.7562 | 37.901 | 10.556 | 5.9717 | 11.6872 | 6.8154 | 9.7364 | 11.0774 | 14.8725 | 14.6973 | 11.2342 | 0.0005 | -0.0045 | 0 | 0.0042 | 0.0193 | 0.0137 | -0.0007 | -360.1188 | 17.3617 | -360.1835 | 18.1337 | -360.205 | 17.4747 | -360.2819 | 17.9654 | -351.7767 | 17.9798 | -351.8167 | 17.5301
11:38 | 1466 | -84.455 | 0.7219 | -6.3379 | 201.6843 | 442.4734 | 425.5642 | -8.1278 | -28.3296 | 22.3229 | 13.4589 | 12.9607 | 2.6196 | 5.8164 | -10.6163 | 6.3392 | 14.9998 | 13.1182 | 10.5912 | 6.893 | 9.6292 | 1.714 | -32.569 | 28.9411 | 9.3089 | 15.786 | 19.4427 | 25.4207 | 22.6891 | 37.9283 | 10.61 | 5.9712 | 11.6853 | 6.8179 | 9.7379 | 11.0665 | 14.8851 | 14.71 | 11.202 | 0.0006 | -0.0043 | 0 | 0.0039 | 0.0385 | -0.0208 | -0.008 | -360.0727 | 17.3412 | -360.1311 | 18.1132 | -360.1742 | 17.4521 | -360.2388 | 17.9346 | -351.7336 | 17.9715 | -351.7951 | 17.5096
11:38 | 1467 | -84.4001 | 0.6847 | -6.4343 | 201.6081 | 442.4122 | 425.5958 | -8.0942 | -28.344 | 22.2746 | 13.5532 | 12.9706 | 2.6542 | 5.8166 | -10.666 | 6.3815 | 14.9755 | 13.1186 | 10.5948 | 6.8943 | 9.6297 | 1.7448 | -32.4773 | 29.1203 | 9.2786 | 15.8218 | 19.5327 | 25.4232 | 22.6545 | 37.9286 | 10.5813 | 5.9713 | 11.6868 | 6.8172 | 9.7361 | 11.1085 | 14.8584 | 14.722 | 11.1906 | 0 | -0.004 | 0.0002 | 0.004 | 0.0147 | 0.0074 | -0.0038 | -360.0911 | 17.3535 | -360.2111 | 18.1584 | -360.2665 | 17.4788 | -360.2542 | 17.9572 | -351.7828 | 17.9962 | -351.8474 | 17.5239
11:38 | 1468 | -84.4791 | 0.6977 | -6.3855 | 201.6054 | 442.3796 | 425.603 | -8.0969 | -28.3574 | 22.2132 | 13.5242 | 12.963 | 2.7013 | 5.8448 | -10.7502 | 6.3673 | 14.9825 | 13.1179 | 10.5957 | 6.89 | 9.63 | 1.7904 | -32.4041 | 28.9774 | 9.361 | 15.7236 | 19.4741 | 25.4596 | 22.6636 | 37.9536 | 10.6155 | 5.9728 | 11.6831 | 6.8159 | 9.7365 | 11.0886 | 14.8732 | 14.6722 | 11.2134 | -0.0003 | -0.0036 | 0.0002 | 0.0042 | 0.0437 | -0.0298 | -0.0003 | -360.0511 | 17.3248 | -360.1158 | 18.105 | -360.1804 | 17.4644 | -360.2388 | 17.9428 | -351.7028 | 17.9572 | -351.7551 | 17.5013
11:38 | 1469 | -84.4825 | 0.7758 | -6.4159 | 201.6134 | 442.4892 | 425.5962 | -8.1627 | -28.3338 | 22.2045 | 13.5672 | 12.9377 | 2.6585 | 5.8467 | -10.8544 | 6.4096 | 15.0337 | 13.1207 | 10.5936 | 6.8956 | 9.6294 | 1.8134 | -32.3673 | 28.9799 | 9.4638 | 15.6754 | 19.4034 | 25.5347 | 22.6793 | 37.9473 | 10.5723 | 5.9725 | 11.6874 | 6.8162 | 9.7362 | 11.0881 | 14.8983 | 14.7491 | 11.2769 | -0.0001 | -0.0039 | 0.0001 | 0.004 | 0.0174 | -0.0092 | 0.0102 | -360.1065 | 17.3925 | -360.205 | 18.1379 | -360.2204 | 17.4521 | -360.2388 | 17.9633 | -351.8197 | 18.0167 | -351.8659 | 17.528
11:38 | 1470 | -84.4175 | 0.7683 | -6.3499 | 201.6057 | 442.4386 | 425.6206 | -8.1073 | -28.3244 | 22.2368 | 13.5022 | 12.9338 | 2.6891 | 5.8373 | -10.7617 | 6.5121 | 15.0108 | 13.1191 | 10.5946 | 6.8928 | 9.63 | 1.7393 | -32.3596 | 28.9524 | 9.3895 | 15.6482 | 19.4523 | 25.4049 | 22.7021 | 38.059 | 10.6713 | 5.9721 | 11.6888 | 6.8172 | 9.7372 | 11.0557 | 14.8591 | 14.6839 | 11.2232 | 0.0004 | -0.0045 | 0.0003 | 0.0039 | 0.0189 | -0.0192 | -0.0151 | -360.0296 | 17.3268 | -360.1465 | 18.1153 | -360.2173 | 17.4747 | -360.2235 | 17.9264 | -351.7151 | 17.9715 | -351.7982 | 17.5219
11:38 | 1471 | -84.5063 | 0.6979 | -6.3277 | 201.6466 | 442.4653 | 425.6067 | -8.0991 | -28.3626 | 22.1843 | 13.5354 | 12.8315 | 2.7013 | 5.9054 | -10.8177 | 6.5401 | 14.9758 | 13.1186 | 10.5923 | 6.8907 | 9.6287 | 1.7233 | -32.3121 | 29.0557 | 9.4627 | 15.636 | 19.4611 | 25.4584 | 22.7221 | 37.9711 | 10.6914 | 5.9705 | 11.6862 | 6.8157 | 9.7364 | 11.0783 | 14.8221 | 14.6985 | 11.2458 | 0.0005 | -0.0046 | -0.0001 | 0.0039 | 0.0222 | -0.0086 | -0.0158 | -360.1342 | 17.3576 | -360.1373 | 18.105 | -360.2142 | 17.4726 | -360.2912 | 17.9859 | -351.8351 | 17.9921 | -351.8044 | 17.4931
11:38 | 1472 | -84.5102 | 0.7481 | -6.303 | 201.6788 | 442.5432 | 425.6575 | -8.1598 | -28.3524 | 22.3099 | 13.5103 | 12.8339 | 2.6743 | 5.9198 | -10.7545 | 6.4934 | 14.9887 | 13.1193 | 10.5902 | 6.892 | 9.6305 | 1.7263 | -32.4152 | 29.0318 | 9.5477 | 15.7503 | 19.4646 | 25.4469 | 22.7171 | 37.921 | 10.6221 | 5.9701 | 11.6863 | 6.8149 | 9.7358 | 11.0754 | 14.8698 | 14.7205 | 11.2322 | 0 | -0.0041 | 0.0001 | 0.0043 | 0.048 | -0.0262 | -0.0086 | -360.0696 | 17.3474 | -360.1804 | 18.1296 | -360.2235 | 17.4521 | -360.2111 | 17.9264 | -351.7459 | 17.9941 | -351.8351 | 17.5301
11:38 | 1473 | -84.4571 | 0.7583 | -6.3861 | 201.5751 | 442.4737 | 425.5972 | -8.1558 | -28.3003 | 22.276 | 13.6473 | 12.8293 | 2.7261 | 6.0183 | -10.7478 | 6.5359 | 14.9975 | 13.1196 | 10.593 | 6.8956 | 9.6294 | 1.7211 | -32.3011 | 28.9791 | 9.5771 | 15.6202 | 19.4408 | 25.4213 | 22.7327 | 37.9129 | 10.5134 | 5.9707 | 11.6832 | 6.8188 | 9.7362 | 11.034 | 14.8715 | 14.7352 | 11.2121 | -0.0002 | -0.0036 | 0.0001 | 0.0039 | 0.0261 | 0.0001 | -0.0012 | -360.0111 | 17.3145 | -360.1281 | 18.1255 | -360.2204 | 17.4911 | -360.2727 | 17.9551 | -351.7459 | 17.9715 | -351.7397 | 17.5096
11:38 | 1474 | -84.4578 | 0.7749 | -6.2814 | 201.5452 | 442.5944 | 425.6973 | -8.2447 | -28.3601 | 22.2351 | 13.585 | 12.8076 | 2.7445 | 6.0032 | -10.6971 | 6.4235 | 14.9324 | 13.1191 | 10.5946 | 6.8934 | 9.6298 | 1.7059 | -32.3763 | 28.8914 | 9.5949 | 15.7819 | 19.3813 | 25.5204 | 22.7696 | 37.9239 | 10.5096 | 5.971 | 11.6856 | 6.8169 | 9.7373 | 11.0546 | 14.8834 | 14.7083 | 11.2327 | -0.0002 | -0.0038 | 0.0001 | 0.004 | 0.0278 | -0.007 | 0.0199 | -360.1311 | 17.3679 | -360.1927 | 18.1214 | -360.1865 | 17.4603 | -360.2481 | 17.9633 | -351.789 | 18.0147 | -351.8197 | 17.5137
11:38 | 1475 | -84.3667 | 0.6841 | -6.3535 | 201.5997 | 442.4507 | 425.5916 | -8.2251 | -28.3192 | 22.3152 | 13.4972 | 12.8506 | 2.7803 | 6.0294 | -10.798 | 6.4518 | 14.86 | 13.1179 | 10.5965 | 6.8922 | 9.6311 | 1.6837 | -32.3072 | 28.9808 | 9.596 | 15.5537 | 19.2061 | 25.465 | 22.8319 | 37.9324 | 10.5414 | 5.9704 | 11.6879 | 6.8156 | 9.7353 | 11.0776 | 14.834 | 14.6846 | 11.213 | 0.0003 | -0.0043 | 0 | 0.004 | 0.0456 | -0.0325 | 0.0026 | -360.0296 | 17.3248 | -360.1588 | 18.1563 | -360.2696 | 17.4808 | -360.205 | 17.9161 | -351.6751 | 17.9818 | -351.8074 | 17.5301
11:38 | 1476 | -84.408 | 0.7324 | -6.3453 | 201.6103 | 442.4747 | 425.6033 | -8.2 | -28.3397 | 22.3026 | 13.4878 | 12.818 | 2.764 | 5.9763 | -10.7511 | 6.4304 | 14.9508 | 13.1191 | 10.5964 | 6.8932 | 9.6296 | 1.6485 | -32.447 | 29.0085 | 9.6387 | 15.5751 | 19.4741 | 25.5043 | 22.8063 | 37.9046 | 10.5191 | 5.9711 | 11.6871 | 6.8158 | 9.7372 | 11.1196 | 14.8717 | 14.7354 | 11.1803 | 0.0006 | -0.0045 | -0.0001 | 0.0041 | 0.0297 | -0.0046 | 0.0221 | -360.1034 | 17.3412 | -360.1373 | 18.1214 | -360.1958 | 17.4726 | -360.3065 | 17.9736 | -351.8259 | 17.9941 | -351.7951 | 17.4993
11:38 | 1477 | -84.3824 | 0.7651 | -6.4014 | 201.6016 | 442.4833 | 425.5655 | -8.1574 | -28.3513 | 22.3326 | 13.4765 | 12.9017 | 2.7313 | 6.0477 | -10.7525 | 6.4972 | 14.994 | 13.1191 | 10.5923 | 6.89 | 9.6288 | 1.6662 | -32.3604 | 29.0886 | 9.6291 | 15.7059 | 19.4793 | 25.5092 | 22.8059 | 37.9976 | 10.5585 | 5.9693 | 11.6879 | 6.816 | 9.7374 | 11.0548 | 14.7933 | 14.6698 | 11.2116 | 0.0004 | -0.004 | 0 | 0.0039 | 0.0032 | 0.0232 | 0.0218 | -360.0573 | 17.3658 | -360.205 | 18.1358 | -360.1865 | 17.4336 | -360.1681 | 17.9284 | -351.7828 | 18.0106 | -351.8228 | 17.5137
11:38 | 1478 | -84.3295 | 0.7384 | -6.2613 | 201.7058 | 442.4922 | 425.6525 | -8.2348 | -28.3354 | 22.2332 | 13.4851 | 12.9416 | 2.7743 | 6.1214 | -10.8283 | 6.4674 | 14.98 | 13.1194 | 10.595 | 6.8875 | 9.6293 | 1.7104 | -32.3327 | 29.1591 | 9.6728 | 15.779 | 19.5347 | 25.4755 | 22.8701 | 37.9846 | 10.5275 | 5.9708 | 11.6876 | 6.8196 | 9.7377 | 11.0564 | 14.873 | 14.6849 | 11.2239 | -0.0003 | -0.0037 | 0 | 0.0038 | 0.0182 | -0.0019 | -0.0054 | -360.0604 | 17.3268 | -360.1681 | 18.1481 | -360.2296 | 17.5075 | -360.3035 | 17.9572 | -351.7459 | 17.9839 | -351.8013 | 17.5239
11:38 | 1479 | -84.2355 | 0.8666 | -6.2686 | 201.6602 | 442.5246 | 425.5876 | -8.155 | -28.3584 | 22.3176 | 13.4687 | 12.888 | 2.6421 | 6.114 | -10.7743 | 6.4924 | 15.0705 | 13.1184 | 10.5908 | 6.8883 | 9.6312 | 1.7149 | -32.2987 | 29.1089 | 9.6712 | 15.7496 | 19.4303 | 25.4572 | 22.8616 | 37.9622 | 10.5737 | 5.9699 | 11.6894 | 6.8165 | 9.7369 | 11.0673 | 14.8216 | 14.6463 | 11.1814 | -0.0002 | -0.0039 | 0 | 0.0042 | 0.0292 | 0.0023 | -0.0291 | -360.1065 | 17.3515 | -360.1558 | 18.0886 | -360.125 | 17.4233 | -360.2235 | 17.9551 | -351.8044 | 18.0106 | -351.7613 | 17.4747
11:38 | 1480 | -84.2113 | 0.8197 | -6.2623 | 201.6485 | 442.5736 | 425.6292 | -8.1977 | -28.3876 | 22.2117 | 13.4995 | 12.8744 | 2.7262 | 6.0522 | -10.7672 | 6.4913 | 15.0089 | 13.1185 | 10.5933 | 6.8895 | 9.6311 | 1.7092 | -32.3787 | 29.0812 | 9.6263 | 15.7163 | 19.4032 | 25.493 | 22.7652 | 37.9917 | 10.5413 | 5.9704 | 11.6899 | 6.8136 | 9.7383 | 11.0774 | 14.7563 | 14.7491 | 11.1915 | 0.0004 | -0.0042 | 0.0002 | 0.004 | 0.0428 | -0.0388 | -0.004 | -360.0973 | 17.3556 | -360.2111 | 18.1728 | -360.2819 | 17.4767 | -360.2542 | 17.9428 | -351.7428 | 18.0106 | -351.8382 | 17.5239
11:38 | 1481 | -84.2887 | 0.7511 | -6.3497 | 201.5683 | 442.6185 | 425.6062 | -8.1983 | -28.32 | 22.127 | 13.5596 | 12.8138 | 2.7632 | 6.1046 | -10.8044 | 6.4641 | 14.9803 | 13.1186 | 10.595 | 6.8901 | 9.6311 | 1.7741 | -32.3326 | 29.1971 | 9.5743 | 15.7392 | 19.3404 | 25.5497 | 22.8183 | 37.9887 | 10.6313 | 5.9699 | 11.6889 | 6.8181 | 9.7366 | 11.0562 | 14.8082 | 14.6976 | 11.2024 | 0.0005 | -0.0046 | 0.0002 | 0.004 | 0.0039 | 0.013 | -0.0151 | -360.0327 | 17.3124 | -360.0819 | 18.0845 | -360.1619 | 17.4767 | -360.2635 | 17.9695 | -351.7459 | 17.9715 | -351.712 | 17.4705
11:38 | 1482 | -84.2816 | 0.7012 | -6.3132 | 201.6773 | 442.6425 | 425.7089 | -8.126 | -28.3746 | 22.1412 | 13.5116 | 12.8147 | 2.7378 | 6.0789 | -10.7575 | 6.5414 | 14.9095 | 13.1193 | 10.5931 | 6.8915 | 9.631 | 1.6732 | -32.3487 | 29.1244 | 9.6175 | 15.7681 | 19.3567 | 25.6146 | 22.8014 | 38.0446 | 10.581 | 5.9708 | 11.6878 | 6.816 | 9.7387 | 11.0667 | 14.7692 | 14.6585 | 11.1488 | 0.0004 | -0.0042 | 0.0001 | 0.0042 | 0.0521 | -0.0368 | 0.0046 | -360.0758 | 17.3802 | -360.2265 | 18.142 | -360.2265 | 17.4521 | -360.2173 | 17.9448 | -351.7674 | 18.0249 | -351.8382 | 17.5116
11:38 | 1483 | -84.2355 | 0.712 | -6.307 | 201.6364 | 442.5617 | 425.6291 | -8.0851 | -28.2444 | 22.0423 | 13.4852 | 12.7976 | 2.8587 | 6.0602 | -10.7992 | 6.4849 | 14.9661 | 13.121 | 10.5933 | 6.8909 | 9.6297 | 1.7193 | -32.4089 | 29.1773 | 9.5781 | 15.9168 | 19.458 | 25.5929 | 22.8453 | 38.0936 | 10.6323 | 5.9715 | 11.6883 | 6.8153 | 9.7379 | 11.0772 | 14.8464 | 14.6583 | 11.1593 | -0.0002 | -0.0038 | 0 | 0.0041 | 0.0336 | -0.0155 | 0.0179 | -360.0204 | 17.3063 | -360.1127 | 18.1358 | -360.2542 | 17.4931 | -360.2758 | 17.9366 | -351.712 | 17.9592 | -351.792 | 17.526
11:38 | 1484 | -84.263 | 0.7479 | -6.3229 | 201.6286 | 442.5964 | 425.6634 | -8.0943 | -28.3466 | 22.2263 | 13.4731 | 12.8186 | 2.7954 | 6.0663 | -10.7918 | 6.5531 | 15.051 | 13.1195 | 10.5953 | 6.8909 | 9.631 | 1.7688 | -32.3779 | 29.264 | 9.6329 | 15.8277 | 19.4057 | 25.5289 | 22.865 | 38.1899 | 10.6354 | 5.9699 | 11.69 | 6.8187 | 9.738 | 11.1096 | 14.8469 | 14.6976 | 11.181 | -0.0004 | -0.0038 | 0.0002 | 0.0041 | -0.0079 | 0.0144 | 0.0103 | -360.1311 | 17.3597 | -360.1435 | 18.1029 | -360.1773 | 17.4541 | -360.2512 | 17.9695 | -351.7674 | 17.9941 | -351.789 | 17.4829
11:38 | 1485 | -84.1096 | 0.7556 | -6.3559 | 201.59 | 442.6555 | 425.6405 | -8.1294 | -28.4058 | 22.2265 | 13.4819 | 12.837 | 2.7923 | 6.0205 | -10.827 | 6.5013 | 14.9754 | 13.1202 | 10.5942 | 6.8934 | 9.6301 | 1.7789 | -32.3946 | 29.2166 | 9.5197 | 15.8087 | 19.4678 | 25.5124 | 22.848 | 38.1794 | 10.6972 | 5.9706 | 11.6861 | 6.8202 | 9.7388 | 11.0557 | 14.7816 | 14.658 | 11.1804 | 0.0001 | -0.0043 | 0.0002 | 0.004 | -0.0075 | -0.0011 | -0.0026 | -360.0019 | 17.3617 | -360.2204 | 18.1584 | -360.2665 | 17.4685 | -360.1865 | 17.9099 | -351.7613 | 18.0167 | -351.8659 | 17.5465
11:38 | 1486 | -84.183 | 0.851 | -6.3362 | 201.6262 | 442.6211 | 425.6441 | -8.1384 | -28.4178 | 22.1341 | 13.4114 | 12.815 | 2.7272 | 6.0818 | -10.8716 | 6.6006 | 15.004 | 13.1208 | 10.5945 | 6.8926 | 9.6318 | 1.7489 | -32.4755 | 29.1704 | 9.4345 | 15.8902 | 19.4551 | 25.5287 | 22.8362 | 38.1235 | 10.6703 | 5.9719 | 11.69 | 6.8194 | 9.7379 | 11.1185 | 14.7928 | 14.6046 | 11.1471 | 0.0005 | -0.0045 | -0.0002 | 0.0039 | 0.0334 | -0.0184 | -0.0061 | -360.0758 | 17.333 | -360.1004 | 18.1071 | -360.2081 | 17.4747 | -360.2665 | 17.9531 | -351.7244 | 17.9654 | -351.7736 | 17.489
11:38 | 1487 | -84.2318 | 0.8996 | -6.3101 | 201.6596 | 442.6915 | 425.6781 | -8.2088 | -28.4429 | 22.0856 | 13.5097 | 12.8505 | 2.7469 | 6.0672 | -10.8255 | 6.6773 | 15.0416 | 13.1195 | 10.5953 | 6.8943 | 9.6304 | 1.7649 | -32.4585 | 29.092 | 9.4434 | 15.8192 | 19.4106 | 25.4684 | 22.8695 | 38.0976 | 10.63 | 5.9723 | 11.6884 | 6.8205 | 9.7388 | 11.0774 | 14.7434 | 14.6456 | 11.1274 | 0.0004 | -0.0044 | 0 | 0.0041 | 0.0259 | -0.0149 | -0.0106 | -360.1465 | 17.3966 | -360.2419 | 18.1296 | -360.1958 | 17.448 | -360.2358 | 17.9572 | -351.8413 | 18.0414 | -351.8721 | 17.5096
11:38 | 1488 | -84.1929 | 0.9263 | -6.2982 | 201.6726 | 442.5742 | 425.7347 | -8.1 | -28.416 | 22.1904 | 13.4413 | 12.799 | 2.781 | 6.0514 | -10.7739 | 6.7349 | 15.1292 | 13.1206 | 10.5948 | 6.8972 | 9.6301 | 1.7906 | -32.4187 | 29.0787 | 9.6399 | 15.8212 | 19.4571 | 25.5226 | 22.8934 | 38.0495 | 10.5817 | 5.9709 | 11.6896 | 6.823 | 9.7395 | 11.0347 | 14.7434 | 14.6973 | 11.1381 | -0.0001 | -0.0041 | 0 | 0.0036 | 0.0469 | -0.0333 | -0.0067 | -359.9804 | 17.3309 | -360.1527 | 18.1173 | -360.2235 | 17.4664 | -360.2081 | 17.9264 | -351.7151 | 17.9798 | -351.7859 | 17.5157
11:38 | 1489 | -84.1521 | 0.8537 | -6.347 | 201.6618 | 442.6402 | 425.6594 | -8.1987 | -28.4712 | 22.15 | 13.4623 | 12.7543 | 2.7882 | 6.081 | -10.8533 | 6.5699 | 15.0414 | 13.1205 | 10.5944 | 6.8964 | 9.6317 | 1.7426 | -32.4573 | 29.1319 | 9.5638 | 15.8151 | 19.4789 | 25.5579 | 22.8263 | 38.0512 | 10.6133 | 5.9699 | 11.689 | 6.818 | 9.7379 | 11.0664 | 14.8591 | 14.671 | 11.1911 | -0.0003 | -0.0037 | 0 | 0.0039 | 0.001 | 0.0206 | -0.0048 | -360.1034 | 17.3638 | -360.1281 | 18.0906 | -360.2081 | 17.487 | -360.2788 | 17.99 | -351.8074 | 18.0003 | -351.7705 | 17.4829
11:38 | 1490 | -84.1762 | 0.9432 | -6.2952 | 201.6935 | 442.6568 | 425.6673 | -8.1209 | -28.4033 | 22.109 | 13.467 | 12.7499 | 2.6195 | 6.0531 | -10.8311 | 6.5458 | 15.168 | 13.1215 | 10.596 | 6.8977 | 9.6313 | 1.8344 | -32.4361 | 29.0154 | 9.6052 | 15.8683 | 19.5268 | 25.4938 | 22.8566 | 38.0726 | 10.5937 | 5.9704 | 11.6889 | 6.8191 | 9.7385 | 11.0881 | 14.7434 | 14.6456 | 11.1381 | -0.0001 | -0.0043 | 0 | 0.0043 | 0.0277 | 0.0015 | -0.0161 | -360.0358 | 17.3638 | -360.165 | 18.1173 | -360.1588 | 17.448 | -360.1865 | 17.9366 | -351.7859 | 18.0106 | -351.8013 | 17.5157
11:38 | 1491 | -84.1045 | 0.8576 | -6.3046 | 201.7202 | 442.6872 | 425.7352 | -8.1658 | -28.3289 | 22.1215 | 13.4829 | 12.7786 | 2.5973 | 6.0003 | -10.7745 | 6.6326 | 15.1458 | 13.1199 | 10.5925 | 6.8953 | 9.6307 | 1.7663 | -32.4314 | 29.0093 | 9.6539 | 15.9071 | 19.4963 | 25.4921 | 22.8091 | 38.094 | 10.5916 | 5.97 | 11.6898 | 6.819 | 9.7379 | 11.0653 | 14.7414 | 14.6307 | 11.158 | 0.0005 | -0.0045 | -0.0002 | 0.0037 | 0.0314 | -0.0008 | 0.0079 | -360.0265 | 17.333 | -360.1404 | 18.1276 | -360.2542 | 17.5034 | -360.2788 | 17.9613 | -351.7213 | 17.9654 | -351.7828 | 17.5137
11:38 | 1492 | -84.0772 | 0.9334 | -6.2223 | 201.7626 | 442.7914 | 425.7777 | -8.1557 | -28.4071 | 22.1092 | 13.5012 | 12.7857 | 2.5281 | 6.0269 | -10.8627 | 6.6184 | 15.1439 | 13.1218 | 10.5937 | 6.896 | 9.6315 | 1.7029 | -32.4789 | 29.0464 | 9.6343 | 15.798 | 19.4963 | 25.4926 | 22.7646 | 38.0033 | 10.5155 | 5.9706 | 11.691 | 6.8207 | 9.7388 | 11.0455 | 14.7049 | 14.6588 | 11.149 | 0.0005 | -0.0044 | 0.0002 | 0.004 | 0.0289 | -0.0154 | -0.0042 | -360.1034 | 17.3658 | -360.1311 | 18.1009 | -360.1681 | 17.4603 | -360.2665 | 17.9798 | -351.8074 | 18.0044 | -351.7982 | 17.5013
11:38 | 1493 | -84.2329 | 0.8297 | -6.2449 | 201.6931 | 442.8033 | 425.7464 | -8.1396 | -28.3969 | 21.9865 | 13.5655 | 12.7909 | 2.5359 | 6.022 | -10.8548 | 6.6967 | 15.1835 | 13.1208 | 10.5982 | 6.8948 | 9.6317 | 1.694 | -32.4719 | 29.0954 | 9.6423 | 15.8114 | 19.5298 | 25.4719 | 22.8077 | 38.0426 | 10.608 | 5.9719 | 11.6905 | 6.818 | 9.7389 | 11.0776 | 14.7178 | 14.6458 | 11.1596 | 0 | -0.0039 | 0.0001 | 0.0043 | -0.001 | 0.0157 | 0.0258 | -359.9957 | 17.3597 | -360.1896 | 18.1399 | -360.2265 | 17.4459 | -360.1619 | 17.912 | -351.6997 | 17.9818 | -351.8228 | 17.5301
11:38 | 1494 | -84.0694 | 0.826 | -6.2381 | 201.6373 | 442.754 | 425.7231 | -8.1327 | -28.3074 | 21.9373 | 13.5056 | 12.7297 | 2.482 | 5.9653 | -10.8424 | 6.601 | 15.2457 | 13.1192 | 10.5953 | 6.8907 | 9.631 | 1.7176 | -32.3832 | 29.0982 | 9.7426 | 15.9106 | 19.6647 | 25.5583 | 22.759 | 38.04 | 10.6187 | 5.971 | 11.6915 | 6.8211 | 9.7397 | 11.0557 | 14.8462 | 14.658 | 11.1804 | -0.0004 | -0.0037 | 0 | 0.0042 | 0.0497 | -0.0349 | 0.0225 | -360.0696 | 17.3432 | -360.125 | 18.1296 | -360.2388 | 17.5013 | -360.2912 | 17.9654 | -351.7736 | 17.9859 | -351.7797 | 17.5055
11:38 | 1495 | -84.0778 | 0.705 | -6.2682 | 201.6584 | 442.8663 | 425.7683 | -8.1999 | -28.2461 | 21.9794 | 13.5459 | 12.8521 | 2.5887 | 6.033 | -10.7859 | 6.5947 | 15.127 | 13.1219 | 10.5972 | 6.8935 | 9.6315 | 1.7117 | -32.4281 | 29.0485 | 9.7166 | 15.8193 | 19.5192 | 25.4234 | 22.7582 | 38.0921 | 10.5815 | 5.9694 | 11.6891 | 6.8157 | 9.7393 | 11.0341 | 14.7297 | 14.5802 | 11.2123 | -0.0001 | -0.0041 | 0.0004 | 0.004 | 0.0278 | 0.0212 | -0.0241 | -360.085 | 17.3761 | -360.1927 | 18.1194 | -360.1835 | 17.4356 | -360.1619 | 17.9366 | -351.789 | 18.0208 | -351.8536 | 17.4931
11:38 | 1496 | -84.1989 | 0.6907 | -6.2752 | 201.6212 | 442.7851 | 425.7291 | -8.0932 | -28.2449 | 21.9871 | 13.5488 | 12.8604 | 2.661 | 5.914 | -10.8721 | 6.5822 | 15.1958 | 13.1212 | 10.5986 | 6.893 | 9.6304 | 1.799 | -32.4138 | 29.0769 | 9.7347 | 15.8488 | 19.446 | 25.4755 | 22.7319 | 38.0421 | 10.5868 | 5.9711 | 11.6861 | 6.8187 | 9.7383 | 11.0662 | 14.8072 | 14.6061 | 11.1696 | 0.0004 | -0.0046 | 0.0001 | 0.0038 | 0.047 | -0.0216 | -0.0048 | -360.0388 | 17.335 | -360.1958 | 18.1604 | -360.2481 | 17.4849 | -360.2419 | 17.9325 | -351.7151 | 17.9839 | -351.8259 | 17.5301
11:38 | 1497 | -84.2163 | 0.732 | -6.2444 | 201.543 | 442.7545 | 425.6588 | -8.163 | -28.2981 | 22.022 | 13.4907 | 12.9131 | 2.7041 | 5.9726 | -10.815 | 6.6428 | 15.1245 | 13.1223 | 10.5966 | 6.8888 | 9.63 | 1.764 | -32.4133 | 29.0673 | 9.6748 | 15.8589 | 19.4361 | 25.473 | 22.7257 | 38.0875 | 10.6216 | 5.972 | 11.6917 | 6.8176 | 9.7392 | 11.0662 | 14.6394 | 14.6837 | 11.0841 | 0.0005 | -0.0047 | 0.0001 | 0.0042 | 0.0322 | -0.0117 | -0.0181 | -360.1096 | 17.3391 | -360.1588 | 18.105 | -360.1404 | 17.4726 | -360.2881 | 17.9756 | -351.7828 | 18.0085 | -351.792 | 17.4931
11:38 | 1498 | -84.2333 | 0.6818 | -6.1761 | 201.6658 | 442.7165 | 425.7275 | -8.1248 | -28.3478 | 21.959 | 13.4559 | 12.8653 | 2.7838 | 6.0756 | -10.8604 | 6.6033 | 15.1059 | 13.1234 | 10.5976 | 6.8902 | 9.6317 | 1.7382 | -32.4692 | 29.1328 | 9.7018 | 15.8386 | 19.4641 | 25.462 | 22.7736 | 38.1173 | 10.5702 | 5.9719 | 11.6891 | 6.8212 | 9.7391 | 11.0776 | 14.834 | 14.6846 | 11.1383 | 0.0001 | -0.0039 | 0.0001 | 0.0042 | 0.0016 | 0.0023 | 0.0125 | -360.0942 | 17.3535 | -360.1742 | 18.1214 | -360.1835 | 17.4315 | -360.1896 | 17.9243 | -351.7674 | 17.9962 | -351.8197 | 17.5013
11:38 | 1499 | -84.159 | 0.7014 | -6.1443 | 201.7564 | 442.6543 | 425.6696 | -8.0887 | -28.3166 | 22.0636 | 13.5181 | 12.8741 | 2.7576 | 6.038 | -10.849 | 6.6519 | 15.1031 | 13.1227 | 10.5987 | 6.8906 | 9.6316 | 1.7337 | -32.4396 | 29.1407 | 9.74 | 15.7505 | 19.4817 | 25.4621 | 22.8719 | 38.1748 | 10.6134 | 5.9715 | 11.69 | 6.8163 | 9.739 | 11.0886 | 14.8603 | 14.7369 | 11.2561 | -0.0002 | -0.0038 | 0.0002 | 0.0041 | 0.0008 | 0.0037 | -0.0082 | -360.0727 | 17.3248 | -360.125 | 18.1317 | -360.2635 | 17.4993 | -360.285 | 17.9613 | -351.7644 | 17.9756 | -351.7705 | 17.5137
11:39 | 1500 | -84.2596 | 0.7458 | -6.1796 | 201.7113 | 442.7213 | 425.6566 | -8.1317 | -28.3646 | 22.0342 | 13.4833 | 12.8166 | 2.7587 | 6.0835 | -10.7847 | 6.6836 | 15.1074 | 13.1211 | 10.598 | 6.8882 | 9.6314 | 1.7338 | -32.3801 | 29.1128 | 9.7206 | 15.8745 | 19.4698 | 25.5116 | 22.8384 | 38.1011 | 10.6269 | 5.9698 | 11.69 | 6.818 | 9.7375 | 11.0883 | 14.8727 | 14.7234 | 11.2024 | -0.0001 | -0.0039 | 0.0002 | 0.0041 | 0.0368 | -0.0167 | -0.0149 | -360.0911 | 17.3289 | -360.1219 | 18.0783 | -360.1342 | 17.4623 | -360.2542 | 17.951 | -351.7459 | 17.9941 | -351.7428 | 17.4767
11:39 | 1501 | -84.2199 | 0.7487 | -6.1743 | 201.7166 | 442.733 | 425.6785 | -8.1307 | -28.373 | 22.0338 | 13.4773 | 12.8595 | 2.7623 | 6.0093 | -10.8522 | 6.725 | 15.1136 | 13.1218 | 10.5964 | 6.8891 | 9.6316 | 1.6519 | -32.3567 | 29.1056 | 9.7151 | 15.9461 | 19.4668 | 25.5829 | 22.8829 | 38.0926 | 10.5985 | 5.9697 | 11.6914 | 6.8196 | 9.7358 | 11.0986 | 14.8722 | 14.723 | 11.234 | 0.0003 | -0.0044 | -0.0002 | 0.0041 | 0.0242 | -0.0122 | -0.0117 | -360.0511 | 17.3412 | -360.2111 | 18.1666 | -360.2573 | 17.4788 | -360.2573 | 17.9448 | -351.7336 | 18.0003 | -351.8721 | 17.5321
11:39 | 1502 | -84.1927 | 0.7683 | -6.1154 | 201.6748 | 442.8474 | 425.7445 | -8.2421 | -28.4079 | 21.9278 | 13.4896 | 12.9673 | 2.9286 | 6.1108 | -10.8314 | 6.6927 | 15.1488 | 13.1197 | 10.5982 | 6.8883 | 9.6311 | 1.6222 | -32.4797 | 29.1217 | 9.6111 | 15.8554 | 19.5125 | 25.588 | 22.8447 | 38.1775 | 10.6036 | 5.9693 | 11.6911 | 6.8186 | 9.7389 | 11.0662 | 14.8717 | 14.6707 | 11.2443 | 0.0006 | -0.0045 | 0.0001 | 0.0041 | 0.0347 | -0.0176 | -0.008 | -360.0481 | 17.3104 | -360.1065 | 18.1235 | -360.1835 | 17.4582 | -360.2604 | 17.9531 | -351.7736 | 17.9674 | -351.7674 | 17.4993
11:39 | 1503 | -84.1164 | 0.7211 | -6.1043 | 201.7058 | 442.9194 | 425.7004 | -8.2074 | -28.3793 | 21.9242 | 13.507 | 12.908 | 2.9716 | 6.0954 | -10.8474 | 6.6521 | 15.1588 | 13.1211 | 10.599 | 6.8938 | 9.632 | 1.6665 | -32.3819 | 29.1038 | 9.5022 | 15.823 | 19.3831 | 25.5482 | 22.8987 | 38.1813 | 10.6104 | 5.9696 | 11.6924 | 6.8174 | 9.7377 | 11.0548 | 14.8191 | 14.7086 | 11.2116 | 0.0003 | -0.004 | 0.0001 | 0.0037 | 0.031 | 0.0153 | 0.0205 | -360.0727 | 17.3556 | -360.1927 | 18.1604 | -360.2327 | 17.4459 | -360.2081 | 17.9346 | -351.7736 | 18.0106 | -351.8628 | 17.5055
11:39 | 1504 | -84.0154 | 0.7112 | -6.1406 | 201.8108 | 442.8377 | 425.7112 | -8.1984 | -28.364 | 22.0323 | 13.3656 | 12.9267 | 3.1114 | 6.0043 | -10.8276 | 6.6243 | 15.2321 | 13.1213 | 10.5949 | 6.8887 | 9.6315 | 1.6969 | -32.5207 | 29.1568 | 9.5991 | 15.8718 | 19.4745 | 25.5181 | 22.8401 | 38.1699 | 10.6434 | 5.9701 | 11.692 | 6.8192 | 9.7382 | 11.0986 | 14.8722 | 14.723 | 11.234 | -0.0002 | -0.0038 | 0.0001 | 0.0042 | 0.0184 | -0.0019 | 0.0014 | -360.0973 | 17.3289 | -360.1281 | 18.1481 | -360.2142 | 17.4767 | -360.2635 | 17.9531 | -351.7644 | 17.9982 | -351.8044 | 17.5178
11:39 | 1505 | -84.0998 | 0.7784 | -6.1717 | 201.7336 | 442.8238 | 425.6068 | -8.2451 | -28.3057 | 21.9818 | 13.4467 | 12.8661 | 2.97 | 5.9987 | -10.8282 | 6.5993 | 15.096 | 13.1205 | 10.5934 | 6.89 | 9.6309 | 1.706 | -32.5741 | 29.1107 | 9.7007 | 15.9777 | 19.5781 | 25.5706 | 22.9517 | 38.2908 | 10.6979 | 5.9686 | 11.6935 | 6.8124 | 9.7384 | 11.087 | 14.871 | 14.7347 | 11.2331 | -0.0002 | -0.0039 | 0.0001 | 0.004 | 0.0398 | -0.0199 | 0.0115 | -360.0358 | 17.3371 | -360.1311 | 18.1379 | -360.1835 | 17.4418 | -360.2019 | 17.9366 | -351.7428 | 17.9941 | -351.7982 | 17.4931
11:39 | 1506 | -84.1417 | 0.7584 | -6.1944 | 201.725 | 442.9477 | 425.5673 | -8.1335 | -28.2259 | 21.9836 | 13.4339 | 12.8644 | 2.9275 | 5.9911 | -10.8025 | 6.6289 | 15.0945 | 13.1221 | 10.5982 | 6.891 | 9.6307 | 1.6412 | -32.4908 | 29.1109 | 9.6971 | 15.9891 | 19.6053 | 25.6091 | 22.9076 | 38.1838 | 10.6838 | 5.9692 | 11.6935 | 6.8202 | 9.7377 | 11.0445 | 14.91 | 14.6832 | 11.2333 | 0.0003 | -0.0043 | 0.0001 | 0.0039 | 0.0361 | -0.0167 | -0.005 | -360.0881 | 17.3412 | -360.1804 | 18.1748 | -360.2327 | 17.4808 | -360.2635 | 17.949 | -351.7644 | 18.0003 | -351.7828 | 17.5137
11:39 | 1507 | -83.9983 | 0.8113 | -6.173 | 201.7465 | 442.8911 | 425.6219 | -8.2031 | -28.2509 | 21.9639 | 13.4182 | 12.8651 | 2.7977 | 5.9534 | -10.7274 | 6.5775 | 15.1144 | 13.1216 | 10.5948 | 6.8918 | 9.6307 | 1.6168 | -32.5612 | 29.0428 | 9.6127 | 16.0683 | 19.3371 | 25.522 | 22.9861 | 38.2296 | 10.7017 | 5.9696 | 11.6915 | 6.8171 | 9.737 | 11.11 | 14.899 | 14.7627 | 11.2668 | 0.0006 | -0.0046 | 0.0001 | 0.0042 | 0.0144 | 0.005 | 0.0079 | -360.0542 | 17.3227 | -360.125 | 18.1481 | -360.1496 | 17.4623 | -360.2235 | 17.949 | -351.7582 | 17.9921 | -351.7767 | 17.5055
11:39 | 1508 | -84.0273 | 0.8744 | -6.1367 | 201.6465 | 442.8411 | 425.5867 | -8.1625 | -28.2228 | 22.0323 | 13.4597 | 12.8905 | 2.8294 | 5.8908 | -10.7532 | 6.605 | 15.1832 | 13.1216 | 10.5941 | 6.888 | 9.6317 | 1.6891 | -32.4411 | 29.051 | 9.6737 | 16.095 | 19.5298 | 25.5707 | 22.9739 | 38.2424 | 10.6682 | 5.9699 | 11.6942 | 6.8172 | 9.7393 | 11.0564 | 14.873 | 14.6849 | 11.1705 | 0.0005 | -0.0042 | 0.0002 | 0.0043 | 0.03 | -0.0032 | 0.0277 | -360.0758 | 17.3391 | -360.1373 | 18.142 | -360.1927 | 17.4603 | -360.2512 | 17.951 | -351.752 | 17.9839 | -351.8074 | 17.4952
11:39 | 1509 | -83.9441 | 0.8783 | -6.2233 | 201.6513 | 442.8547 | 425.5978 | -8.2255 | -28.2636 | 22.0643 | 13.4345 | 12.8523 | 2.8201 | 5.8052 | -10.8294 | 6.6166 | 15.2565 | 13.1215 | 10.5942 | 6.8919 | 9.6321 | 1.675 | -32.4911 | 29.0848 | 9.6184 | 16.0853 | 19.5411 | 25.5047 | 22.9706 | 38.2852 | 10.7589 | 5.9683 | 11.6942 | 6.8173 | 9.7386 | 11.036 | 14.8225 | 14.6861 | 11.2141 | -0.0001 | -0.0038 | 0.0003 | 0.0043 | -0.008 | 0.025 | -0.0033 | -360.0481 | 17.3453 | -360.1619 | 18.1645 | -360.2265 | 17.4726 | -360.2573 | 17.9531 | -351.7644 | 18.0023 | -351.829 | 17.5116
11:39 | 1510 | -83.9031 | 0.955 | -6.2969 | 201.5799 | 442.8155 | 425.5035 | -8.299 | -28.2516 | 21.9883 | 13.4406 | 12.7323 | 2.7283 | 5.767 | -10.7195 | 6.6156 | 15.2183 | 13.1197 | 10.5971 | 6.891 | 9.6309 | 1.6921 | -32.4544 | 29.0514 | 9.5596 | 16.1133 | 19.5486 | 25.5636 | 22.9563 | 38.3293 | 10.7495 | 5.9698 | 11.6954 | 6.8188 | 9.7374 | 11.0141 | 14.8089 | 14.6724 | 11.2243 | -0.0002 | -0.0036 | 0.0002 | 0.004 | 0.0059 | 0.0013 | -0.0069 | -360.0234 | 17.3227 | -360.1004 | 18.1214 | -360.1435 | 17.4644 | -360.2388 | 17.9387 | -351.7336 | 17.9798 | -351.7705 | 17.4911
11:39 | 1511 | -83.9111 | 0.9122 | -6.2071 | 201.5831 | 442.7714 | 425.5724 | -8.252 | -28.263 | 21.8653 | 13.4352 | 12.7629 | 2.6483 | 5.8005 | -10.7248 | 6.6262 | 15.2505 | 13.1196 | 10.5961 | 6.8912 | 9.6314 | 1.6954 | -32.4918 | 29.1345 | 9.5692 | 15.9551 | 19.4346 | 25.5847 | 22.9663 | 38.2714 | 10.7427 | 5.9692 | 11.6918 | 6.8197 | 9.7386 | 11.0774 | 14.937 | 14.7232 | 11.2876 | 0.0002 | -0.0042 | -0.0001 | 0.0041 | 0.0067 | 0.0074 | 0.0023 | -360.0758 | 17.3658 | -360.1773 | 18.1604 | -360.2173 | 17.4685 | -360.245 | 17.9674 | -351.7705 | 18.0064 | -351.829 | 17.5116
11:39 | 1512 | -83.7999 | 0.9254 | -6.1885 | 201.589 | 442.7601 | 425.5516 | -8.1257 | -28.238 | 21.86 | 13.4741 | 12.7347 | 2.6552 | 5.7634 | -10.7575 | 6.6354 | 15.183 | 13.1198 | 10.5988 | 6.889 | 9.6319 | 1.7176 | -32.2997 | 29.0727 | 9.6417 | 15.8774 | 19.6033 | 25.5539 | 22.928 | 38.3056 | 10.7239 | 5.9697 | 11.6914 | 6.8214 | 9.739 | 11.0879 | 14.8722 | 14.723 | 11.202 | 0.0007 | -0.0044 | 0.0001 | 0.0042 | 0.032 | -0.0353 | 0.0036 | -360.005 | 17.3166 | -360.1404 | 18.1645 | -360.2019 | 17.4726 | -360.245 | 17.9366 | -351.7428 | 17.9859 | -351.8044 | 17.526
11:39 | 1513 | -83.8376 | 0.9374 | -6.1671 | 201.6481 | 442.7542 | 425.5517 | -8.1565 | -28.2428 | 21.8768 | 13.3811 | 12.6406 | 2.6758 | 5.728 | -10.8318 | 6.6752 | 15.2485 | 13.1198 | 10.5954 | 6.8919 | 9.6317 | 1.668 | -32.4067 | 29.0956 | 9.6395 | 15.9311 | 19.6421 | 25.5686 | 22.8779 | 38.2547 | 10.6925 | 5.9691 | 11.6925 | 6.8163 | 9.7384 | 11.0779 | 14.899 | 14.711 | 11.2455 | 0.0005 | -0.0043 | 0.0001 | 0.0038 | 0.0057 | 0.0121 | -0.0189 | -360.0634 | 17.3268 | -360.1158 | 18.1255 | -360.1558 | 17.4644 | -360.2265 | 17.9572 | -351.7428 | 17.9839 | -351.7551 | 17.4808
11:39 | 1514 | -83.8093 | 0.9342 | -6.0931 | 201.704 | 442.7589 | 425.6556 | -8.2339 | -28.3194 | 21.781 | 13.4488 | 12.7127 | 2.663 | 5.7831 | -10.7846 | 6.7552 | 15.3006 | 13.1208 | 10.5946 | 6.8963 | 9.6328 | 1.6419 | -32.3953 | 29.1007 | 9.5203 | 15.8823 | 19.6345 | 25.5581 | 22.8787 | 38.1714 | 10.6356 | 5.9709 | 11.6971 | 6.8153 | 9.74 | 11.0455 | 14.8469 | 14.6717 | 11.2024 | -0.0001 | -0.0038 | 0.0001 | 0.0039 | 0.0312 | -0.0071 | -0.0049 | -360.045 | 17.3658 | -360.2204 | 18.1871 | -360.2573 | 17.4767 | -360.2081 | 17.9531 | -351.7705 | 18.0106 | -351.8721 | 17.5342
11:39 | 1515 | -83.7416 | 0.9154 | -6.1329 | 201.7121 | 442.8015 | 425.7112 | -8.2088 | -28.2392 | 21.7327 | 13.4147 | 12.7113 | 2.6072 | 5.732 | -10.715 | 6.7272 | 15.2173 | 13.1217 | 10.5957 | 6.8984 | 9.6316 | 1.6446 | -32.4075 | 29.0824 | 9.539 | 15.8563 | 19.524 | 25.5724 | 22.856 | 38.287 | 10.6439 | 5.9714 | 11.6932 | 6.8182 | 9.7401 | 11.0989 | 14.8985 | 14.7493 | 11.1917 | -0.0001 | -0.0036 | 0.0001 | 0.0042 | -0.0033 | -0.0014 | -0.0132 | -360.0542 | 17.3124 | -360.1034 | 18.1337 | -360.2111 | 17.487 | -360.245 | 17.9448 | -351.752 | 17.9736 | -351.7582 | 17.5055
11:39 | 1516 | -83.7559 | 0.7856 | -6.1217 | 201.7022 | 442.8313 | 425.7115 | -8.1801 | -28.3203 | 21.8724 | 13.3913 | 12.6703 | 2.7092 | 5.7913 | -10.6733 | 6.7153 | 15.3126 | 13.1216 | 10.5969 | 6.8927 | 9.6332 | 1.6593 | -32.3677 | 28.9472 | 9.6009 | 15.9373 | 19.5498 | 25.6236 | 22.9326 | 38.2204 | 10.6677 | 5.9709 | 11.6944 | 6.8172 | 9.7386 | 11.0673 | 14.8732 | 14.7498 | 11.2134 | 0.0001 | -0.0041 | 0 | 0.0042 | 0.0191 | 0.003 | -0.006 | -360.0881 | 17.3699 | -360.1896 | 18.1317 | -360.165 | 17.4582 | -360.1958 | 17.9551 | -351.7644 | 18.0106 | -351.8197 | 17.4911
11:39 | 1517 | -83.9054 | 0.804 | -6.1629 | 201.7486 | 442.8922 | 425.721 | -8.228 | -28.3501 | 21.9455 | 13.492 | 12.7023 | 2.7489 | 5.7884 | -10.694 | 6.8005 | 15.3538 | 13.1228 | 10.5962 | 6.8941 | 9.6328 | 1.6362 | -32.3755 | 28.9705 | 9.5279 | 15.9332 | 19.4936 | 25.5047 | 22.8326 | 38.2619 | 10.6038 | 5.9706 | 11.6956 | 6.8199 | 9.7396 | 11.0879 | 14.8722 | 14.7488 | 11.2127 | 0.0005 | -0.0046 | 0.0003 | 0.004 | 0.0371 | -0.0061 | 0.0009 | -360.0727 | 17.3412 | -360.2142 | 18.1994 | -360.2635 | 17.4788 | -360.2111 | 17.9448 | -351.752 | 18.0064 | -351.8844 | 17.5465
11:39 | 1518 | -83.8289 | 0.9103 | -6.1037 | 201.7433 | 442.8463 | 425.6945 | -8.2524 | -28.3136 | 21.9481 | 13.5021 | 12.6116 | 2.7018 | 5.7159 | -10.6856 | 6.8131 | 15.3005 | 13.1226 | 10.5967 | 6.8959 | 9.6345 | 1.6284 | -32.402 | 29.0374 | 9.4717 | 15.9823 | 19.6168 | 25.5521 | 22.8249 | 38.2681 | 10.6129 | 5.97 | 11.6936 | 6.8196 | 9.7395 | 11.0656 | 14.9097 | 14.7864 | 11.2438 | 0.0005 | -0.0045 | 0.0001 | 0.004 | 0.0406 | -0.0249 | -0.0057 | -360.0665 | 17.3124 | -360.0911 | 18.1153 | -360.1527 | 17.4644 | -360.2604 | 17.9736 | -351.7613 | 17.9654 | -351.7428 | 17.4808
11:39 | 1519 | -83.759 | 0.9257 | -6.0294 | 201.7983 | 442.9149 | 425.7053 | -8.2047 | -28.3263 | 21.9547 | 13.5535 | 12.7407 | 2.8834 | 5.7631 | -10.6951 | 6.7458 | 15.2372 | 13.1227 | 10.5999 | 6.8914 | 9.6337 | 1.5938 | -32.3839 | 29.0123 | 9.5466 | 15.8732 | 19.4156 | 25.6234 | 22.9422 | 38.3877 | 10.6396 | 5.9692 | 11.6912 | 6.8159 | 9.7399 | 11.0662 | 14.9363 | 14.7742 | 11.2871 | 0 | -0.0038 | 0 | 0.0041 | -0.0079 | 0.0048 | -0.0107 | -360.1096 | 17.3658 | -360.1958 | 18.1604 | -360.1927 | 17.4521 | -360.2142 | 17.9531 | -351.8044 | 18.0249 | -351.8382 | 17.4993
11:39 | 1520 | -83.7144 | 0.8901 | -6.129 | 201.7581 | 442.8475 | 425.747 | -8.2052 | -28.3613 | 21.9895 | 13.6758 | 12.6147 | 2.7513 | 5.8105 | -10.6204 | 6.7055 | 15.2549 | 13.122 | 10.5964 | 6.8904 | 9.6328 | 1.6579 | -32.3532 | 28.9913 | 9.6408 | 15.8455 | 19.5623 | 25.6425 | 22.911 | 38.3856 | 10.6791 | 5.9702 | 11.6939 | 6.8149 | 9.7403 | 11.077 | 15.0011 | 14.7356 | 11.3086 | -0.0003 | -0.0037 | 0.0001 | 0.0039 | 0.0228 | -0.0054 | 0.0158 | -360.0358 | 17.3207 | -360.1435 | 18.181 | -360.2542 | 17.5075 | -360.2788 | 17.9428 | -351.7613 | 17.9818 | -351.8136 | 17.5363
11:39 | 1521 | -83.7091 | 0.9682 | -6.1497 | 201.8645 | 442.889 | 425.8478 | -8.1837 | -28.2281 | 22.0178 | 13.5477 | 12.6459 | 2.7744 | 5.7817 | -10.7667 | 6.7475 | 15.2015 | 13.1237 | 10.5955 | 6.8961 | 9.6319 | 1.6848 | -32.3236 | 28.9573 | 9.6156 | 15.8253 | 19.553 | 25.5775 | 22.8849 | 38.3199 | 10.7114 | 5.9701 | 11.6931 | 6.8177 | 9.7395 | 11.0448 | 14.9492 | 14.813 | 11.255 | 0 | -0.0039 | 0.0002 | 0.004 | 0.0137 | 0.0064 | -0.0079 | -360.1004 | 17.3227 | -360.0881 | 18.1112 | -360.1342 | 17.4582 | -360.2573 | 17.9839 | -351.7828 | 17.99 | -351.7674 | 17.4767
11:39 | 1522 | -83.7539 | 0.9756 | -6.0946 | 201.801 | 442.9184 | 425.8955 | -8.1373 | -28.1738 | 22.0785 | 13.5207 | 12.6654 | 2.7175 | 5.6998 | -10.7269 | 6.7355 | 15.2041 | 13.124 | 10.5971 | 6.895 | 9.6324 | 1.71 | -32.2553 | 29.0647 | 9.7659 | 15.8851 | 19.501 | 25.614 | 22.9078 | 38.3878 | 10.6709 | 5.9696 | 11.6895 | 6.8174 | 9.7405 | 11.0989 | 15.0018 | 14.7752 | 11.2878 | 0.0005 | -0.0046 | 0.0002 | 0.0042 | 0.0258 | -0.0014 | -0.0338 | -360.0265 | 17.3494 | -360.1958 | 18.1728 | -360.2111 | 17.4377 | -360.1835 | 17.9223 | -351.752 | 18.0023 | -351.8074 | 17.5178
11:39 | 1523 | -83.7268 | 0.9698 | -6.1571 | 201.7988 | 442.9842 | 425.8398 | -8.1321 | -28.2322 | 22.0864 | 13.5405 | 12.6751 | 2.8308 | 5.7657 | -10.7915 | 6.632 | 15.159 | 13.1235 | 10.5949 | 6.8943 | 9.6337 | 1.7214 | -32.3268 | 29.0703 | 9.772 | 15.9242 | 19.3305 | 25.5042 | 22.8747 | 38.4191 | 10.7149 | 5.9688 | 11.6938 | 6.8168 | 9.7402 | 11.0667 | 14.937 | 14.7879 | 11.3197 | 0.0005 | -0.0046 | 0 | 0.0043 | 0.0244 | -0.0058 | 0.014 | -360.0542 | 17.3186 | -360.125 | 18.1748 | -360.2942 | 17.5157 | -360.3096 | 17.9654 | -351.7705 | 17.9798 | -351.8044 | 17.526
11:39 | 1524 | -83.7595 | 1.0998 | -6.1855 | 201.7906 | 442.9123 | 425.8349 | -8.1696 | -28.1995 | 21.9566 | 13.5292 | 12.6584 | 2.7783 | 5.7658 | -10.8259 | 6.5492 | 15.1456 | 13.1248 | 10.597 | 6.8941 | 9.6335 | 1.6357 | -32.2843 | 29.1254 | 9.7485 | 16.0069 | 19.6273 | 25.5721 | 22.8983 | 38.324 | 10.6779 | 5.9705 | 11.6911 | 6.8205 | 9.7414 | 11.0986 | 15.0272 | 14.7876 | 11.3302 | 0.0002 | -0.004 | 0.0002 | 0.0042 | 0.0098 | 0.0096 | -0.0094 | -360.0573 | 17.333 | -360.1404 | 18.1276 | -360.1619 | 17.45 | -360.2358 | 17.9613 | -351.7828 | 18.0085 | -351.8074 | 17.4952
11:39 | 1525 | -83.7983 | 0.9906 | -6.1815 | 201.8316 | 442.9199 | 425.8589 | -8.1381 | -28.1316 | 22.0185 | 13.5931 | 12.6189 | 2.8434 | 5.7802 | -10.834 | 6.5463 | 15.1424 | 13.1234 | 10.5958 | 6.8934 | 9.6325 | 1.7043 | -32.2989 | 29.1057 | 9.7747 | 15.9484 | 19.6032 | 25.5701 | 22.8854 | 38.2701 | 10.68 | 5.9708 | 11.6899 | 6.8169 | 9.7398 | 11.0244 | 14.9504 | 14.7495 | 11.2559 | -0.0003 | -0.0038 | 0.0001 | 0.0039 | -0.0046 | 0.0191 | -0.0001 | -359.9957 | 17.3124 | -360.1619 | 18.1789 | -360.245 | 17.4726 | -360.1865 | 17.9161 | -351.6936 | 17.9715 | -351.789 | 17.5342
11:39 | 1526 | -83.7737 | 0.9938 | -6.1388 | 201.8938 | 442.9892 | 425.9213 | -8.1138 | -28.0794 | 21.9762 | 13.5091 | 12.6212 | 2.8344 | 5.7736 | -10.7694 | 6.6854 | 15.2462 | 13.1245 | 10.5928 | 6.8964 | 9.6356 | 1.6848 | -32.3001 | 29.0576 | 9.7114 | 15.9331 | 19.5418 | 25.4755 | 22.914 | 38.3244 | 10.665 | 5.9692 | 11.691 | 6.8175 | 9.74 | 11.1205 | 14.9633 | 14.8013 | 11.2773 | -0.0001 | -0.0039 | -0.0001 | 0.0041 | 0.0114 | 0.0076 | -0.0372 | -360.1004 | 17.3186 | -360.1219 | 18.1543 | -360.2358 | 17.4952 | -360.2973 | 17.9839 | -351.7644 | 17.9798 | -351.7644 | 17.4911
11:39 | 1527 | -83.7746 | 1.065 | -6.1663 | 201.8001 | 442.9922 | 425.8934 | -8.1457 | -28.1478 | 22.0022 | 13.4542 | 12.6903 | 2.8591 | 5.8141 | -10.8742 | 6.5537 | 15.1278 | 13.1245 | 10.6 | 6.8939 | 9.6357 | 1.6813 | -32.2307 | 29.0239 | 9.6691 | 16.054 | 19.5483 | 25.5012 | 22.8593 | 38.2924 | 10.6841 | 5.9697 | 11.6898 | 6.8162 | 9.7396 | 11.0776 | 15.0277 | 14.801 | 11.3198 | 0.0003 | -0.0045 | 0.0001 | 0.0041 | 0.0281 | -0.0212 | 0.0008 | -360.0942 | 17.3658 | -360.205 | 18.1563 | -360.2111 | 17.45 | -360.2265 | 17.9592 | -351.8074 | 18.027 | -351.8782 | 17.5075
11:39 | 1528 | -83.7878 | 1.0245 | -6.1658 | 201.8795 | 442.9918 | 425.9164 | -8.1101 | -28.1779 | 22.0533 | 13.3871 | 12.6284 | 2.8096 | 5.8092 | -10.6858 | 6.668 | 15.1721 | 13.1221 | 10.5994 | 6.893 | 9.6329 | 1.6264 | -32.3016 | 28.9744 | 9.6314 | 15.9547 | 19.4586 | 25.4512 | 22.8732 | 38.2596 | 10.6015 | 5.9713 | 11.692 | 6.8174 | 9.7418 | 11.0548 | 15.0386 | 14.7344 | 11.3504 | 0.0004 | -0.0047 | 0.0001 | 0.0038 | 0.0272 | -0.0169 | -0.0356 | -359.9865 | 17.3124 | -360.1373 | 18.1584 | -360.2419 | 17.4623 | -360.1896 | 17.9099 | -351.6997 | 17.9736 | -351.789 | 17.5075
11:39 | 1529 | -83.7127 | 1.0362 | -6.1089 | 201.8506 | 442.9021 | 425.9679 | -8.0669 | -28.1599 | 22.1771 | 13.4328 | 12.6081 | 2.9357 | 5.7555 | -10.653 | 6.7533 | 15.2558 | 13.124 | 10.5923 | 6.8956 | 9.6329 | 1.7234 | -32.2949 | 28.9932 | 9.6499 | 16.0255 | 19.5031 | 25.4804 | 22.8178 | 38.2838 | 10.6383 | 5.9682 | 11.6907 | 6.8206 | 9.74 | 11.0664 | 14.9624 | 14.852 | 11.2445 | 0.0004 | -0.0041 | 0 | 0.0041 | 0.0154 | -0.0019 | -0.0157 | -360.1158 | 17.3371 | -360.1527 | 18.1461 | -360.1896 | 17.4849 | -360.3065 | 17.9798 | -351.7982 | 18.0085 | -351.7767 | 17.489
11:39 | 1530 | -83.7334 | 1.15 | -6.1041 | 201.7922 | 442.8538 | 425.939 | -8.1756 | -28.2682 | 22.1362 | 13.3851 | 12.6271 | 2.8481 | 5.7788 | -10.7353 | 6.7744 | 15.2578 | 13.1233 | 10.5944 | 6.8965 | 9.6345 | 1.7981 | -32.3514 | 29.0183 | 9.5902 | 16.1063 | 19.3982 | 25.4548 | 22.8363 | 38.3103 | 10.623 | 5.9694 | 11.691 | 6.8196 | 9.7403 | 11.0562 | 15.0018 | 14.8528 | 11.2878 | -0.0003 | -0.0038 | 0 | 0.004 | 0.0395 | -0.0168 | -0.004 | -360.1188 | 17.3515 | -360.1865 | 18.1687 | -360.1958 | 17.4439 | -360.2019 | 17.9346 | -351.7674 | 18.0208 | -351.8444 | 17.5096
11:39 | 1531 | -83.7143 | 1.1615 | -6.088 | 201.8693 | 442.8692 | 426.0134 | -8.0859 | -28.27 | 22.1697 | 13.4342 | 12.6064 | 2.8741 | 5.8018 | -10.6775 | 6.8033 | 15.2116 | 13.1243 | 10.5959 | 6.8957 | 9.6348 | 1.7942 | -32.2099 | 28.8409 | 9.6612 | 16.0687 | 19.505 | 25.4246 | 22.8983 | 38.382 | 10.7297 | 5.9688 | 11.6896 | 6.8206 | 9.739 | 11.0455 | 14.9502 | 14.7752 | 11.2451 | -0.0003 | -0.0038 | 0 | 0.0038 | 0.0245 | -0.0005 | 0.032 | -360.0142 | 17.3083 | -360.1096 | 18.1522 | -360.2419 | 17.4808 | -360.245 | 17.9448 | -351.7274 | 17.9674 | -351.7613 | 17.4972
11:39 | 1532 | -83.7788 | 1.1937 | -5.9983 | 201.913 | 442.9174 | 426.0721 | -8.1099 | -28.1892 | 22.2122 | 13.3981 | 12.5704 | 2.7797 | 5.7056 | -10.6389 | 6.7555 | 15.1686 | 13.1248 | 10.5946 | 6.8948 | 9.6339 | 1.7995 | -32.3066 | 28.8742 | 9.6851 | 16.0909 | 19.4873 | 25.4991 | 22.8955 | 38.3924 | 10.6687 | 5.9689 | 11.6938 | 6.8165 | 9.7409 | 11.0345 | 14.8593 | 14.71 | 11.202 | 0.0003 | -0.0044 | 0.0003 | 0.0042 | 0.0235 | -0.0131 | 0.0224 | -360.1188 | 17.3617 | -360.1496 | 18.1296 | -360.1896 | 17.4788 | -360.2758 | 17.988 | -351.8382 | 18.0106 | -351.8013 | 17.4849
11:39 | 1533 | -83.8205 | 1.1607 | -6.0398 | 201.8691 | 443.063 | 426.0205 | -8.0556 | -28.1759 | 22.0393 | 13.4378 | 12.6625 | 2.9608 | 5.8263 | -10.7096 | 6.696 | 15.1698 | 13.1237 | 10.5956 | 6.8962 | 9.6348 | 1.832 | -32.3073 | 28.8595 | 9.6541 | 16.065 | 19.4949 | 25.5132 | 22.9537 | 38.3722 | 10.6779 | 5.9709 | 11.6947 | 6.8189 | 9.7412 | 11.0139 | 14.8861 | 14.7627 | 11.2455 | 0.0005 | -0.0046 | 0 | 0.0041 | -0.0038 | 0.0136 | -0.0027 | -360.0081 | 17.333 | -360.1742 | 18.1563 | -360.2327 | 17.4562 | -360.205 | 17.9284 | -351.7367 | 17.9839 | -351.8074 | 17.5075
11:39 | 1534 | -83.7745 | 1.0929 | -6.1044 | 201.8765 | 442.9585 | 426.0063 | -8.0593 | -28.0203 | 22.1173 | 13.3692 | 12.552 | 2.776 | 5.7199 | -10.6818 | 6.7041 | 15.2353 | 13.1242 | 10.5952 | 6.8964 | 9.6356 | 1.793 | -32.3235 | 28.896 | 9.726 | 16.0577 | 19.4067 | 25.5234 | 22.9459 | 38.4114 | 10.7399 | 5.9695 | 11.6898 | 6.8178 | 9.7394 | 11.0455 | 14.8211 | 14.7105 | 11.213 | 0.0004 | -0.0043 | 0 | 0.0044 | 0.0021 | 0.0044 | -0.0164 | -360.0388 | 17.296 | -360.1127 | 18.142 | -360.205 | 17.4931 | -360.2635 | 17.9592 | -351.7336 | 17.9613 | -351.7428 | 17.4747
11:39 | 1535 | -83.7333 | 1.1153 | -6.0812 | 201.8623 | 442.96 | 426.0379 | -8.0706 | -28.0676 | 22.1651 | 13.3501 | 12.5598 | 2.7568 | 5.76 | -10.5903 | 6.6551 | 15.2007 | 13.1245 | 10.5971 | 6.8976 | 9.6351 | 1.7438 | -32.3406 | 28.7856 | 9.6985 | 15.9171 | 19.3325 | 25.3726 | 22.9762 | 38.4427 | 10.6427 | 5.97 | 11.6941 | 6.8175 | 9.7405 | 11.0665 | 14.9239 | 14.6712 | 11.2447 | -0.0002 | -0.0037 | 0.0002 | 0.004 | 0.0093 | 0.0191 | 0.0008 | -360.1065 | 17.3597 | -360.1711 | 18.1645 | -360.1958 | 17.4664 | -360.2358 | 17.9613 | -351.7705 | 18.0188 | -351.8382 | 17.4993
11:39 | 1536 | -83.6683 | 1.0546 | -6.0697 | 201.8648 | 442.9753 | 426.04 | -8.0974 | -28.068 | 22.1529 | 13.4477 | 12.6449 | 2.8044 | 5.8987 | -10.6299 | 6.7091 | 15.1977 | 13.1239 | 10.5946 | 6.8968 | 9.6343 | 1.7595 | -32.3571 | 28.7891 | 9.7275 | 15.9612 | 19.2628 | 25.3761 | 23.0227 | 38.451 | 10.6803 | 5.9703 | 11.6914 | 6.8214 | 9.7415 | 11.0655 | 14.8966 | 14.7344 | 11.2543 | -0.0002 | -0.0037 | 0.0002 | 0.0042 | -0.0076 | 0.0035 | -0.0166 | -359.9988 | 17.3022 | -360.1342 | 18.1666 | -360.2512 | 17.4603 | -360.1927 | 17.914 | -351.6905 | 17.9531 | -351.7951 | 17.5116
11:39 | 1537 | -83.6002 | 1.1677 | -6.0191 | 201.8633 | 443.0033 | 426.0447 | -8.0653 | -28.0649 | 22.2401 | 13.3813 | 12.5854 | 2.7794 | 5.8982 | -10.618 | 6.7315 | 15.1825 | 13.1235 | 10.5984 | 6.8955 | 9.6344 | 1.8291 | -32.3786 | 28.837 | 9.6289 | 15.9619 | 19.2705 | 25.3652 | 23.0698 | 38.3913 | 10.7213 | 5.9686 | 11.6908 | 6.8213 | 9.7401 | 11.0665 | 14.8593 | 14.6971 | 11.234 | 0.0003 | -0.0042 | 0 | 0.0041 | 0.0459 | -0.0182 | -0.0061 | -360.085 | 17.3432 | -360.1496 | 18.1522 | -360.205 | 17.487 | -360.2942 | 17.9798 | -351.792 | 17.9941 | -351.792 | 17.4911
11:39 | 1538 | -83.6545 | 1.2107 | -6.015 | 201.967 | 442.9966 | 426.0424 | -8.0636 | -27.9967 | 22.3147 | 13.3828 | 12.6404 | 2.8465 | 5.9624 | -10.7224 | 6.725 | 15.1664 | 13.1251 | 10.5973 | 6.8945 | 9.6359 | 1.782 | -32.33 | 28.9267 | 9.7068 | 15.8842 | 19.2691 | 25.3931 | 23.0538 | 38.4489 | 10.7908 | 5.9691 | 11.6931 | 6.8154 | 9.7407 | 11.0352 | 14.8861 | 14.7369 | 11.2241 | 0.0006 | -0.0044 | 0.0001 | 0.0038 | 0.0335 | -0.0057 | -0.0179 | -360.0604 | 17.3535 | -360.1773 | 18.1666 | -360.1958 | 17.4459 | -360.1927 | 17.9325 | -351.7736 | 18.0147 | -351.8474 | 17.5157
11:39 | 1539 | -83.6425 | 1.1474 | -6.0732 | 201.8737 | 442.9663 | 425.9752 | -8.0687 | -28.1222 | 22.2639 | 13.2956 | 12.6944 | 2.7996 | 5.871 | -10.6038 | 6.7778 | 15.3045 | 13.1254 | 10.5955 | 6.8952 | 9.6351 | 1.8069 | -32.2646 | 29.0275 | 9.7705 | 15.8049 | 19.3843 | 25.3259 | 23.0925 | 38.4571 | 10.677 | 5.9687 | 11.6921 | 6.8184 | 9.7398 | 11.1089 | 14.9492 | 14.6966 | 11.2123 | 0.0004 | -0.0043 | 0.0003 | 0.0041 | 0.0287 | -0.0238 | -0.0432 | -360.045 | 17.3248 | -360.1465 | 18.1461 | -360.2111 | 17.489 | -360.2512 | 17.9366 | -351.709 | 17.9736 | -351.7613 | 17.4931
11:39 | 1540 | -83.6856 | 1.144 | -6.0562 | 201.9675 | 442.9434 | 426.033 | -8.0539 | -28.0264 | 22.2925 | 13.2879 | 12.7235 | 2.8993 | 5.7756 | -10.6872 | 6.725 | 15.2224 | 13.1234 | 10.5952 | 6.8936 | 9.6351 | 1.7611 | -32.2968 | 29.1038 | 9.7617 | 15.9006 | 19.3926 | 25.2901 | 22.9739 | 38.4076 | 10.695 | 5.9676 | 11.6922 | 6.8206 | 9.7394 | 11.1094 | 14.8725 | 14.7103 | 11.1915 | -0.0001 | -0.0038 | 0 | 0.0042 | 0.0352 | -0.0077 | -0.0088 | -360.1188 | 17.3515 | -360.165 | 18.144 | -360.1773 | 17.4623 | -360.2573 | 17.9633 | -351.829 | 18.0331 | -351.8197 | 17.4829
11:39 | 1541 | -83.6665 | 1.0701 | -6.0402 | 202.013 | 442.9088 | 426.0663 | -8.1436 | -28.0307 | 22.3011 | 13.3927 | 12.7265 | 2.7717 | 5.7887 | -10.6566 | 6.714 | 15.1503 | 13.125 | 10.596 | 6.8951 | 9.6349 | 1.7808 | -32.3089 | 29.0912 | 9.7778 | 15.9519 | 19.3776 | 25.4122 | 23.0532 | 38.4059 | 10.7181 | 5.9676 | 11.6908 | 6.8185 | 9.741 | 11.0559 | 14.8464 | 14.6842 | 11.2234 | -0.0003 | -0.0037 | -0.0003 | 0.0039 | 0.0084 | 0.0112 | 0.0131 | -360.0111 | 17.3268 | -360.1681 | 18.1563 | -360.1988 | 17.4582 | -360.1896 | 17.9325 | -351.7459 | 17.9921 | -351.8044 | 17.5034
11:39 | 1542 | -83.6234 | 1.128 | -6.0931 | 202.0035 | 442.9316 | 426.0289 | -8.0922 | -28.0405 | 22.2566 | 13.3994 | 12.7714 | 2.7978 | 5.6934 | -10.641 | 6.7972 | 15.1741 | 13.1247 | 10.5989 | 6.8938 | 9.6351 | 1.6898 | -32.2457 | 29.0855 | 9.7302 | 15.9331 | 19.4211 | 25.4893 | 23.081 | 38.4365 | 10.7061 | 5.968 | 11.6915 | 6.8231 | 9.741 | 11.0774 | 14.9499 | 14.7103 | 11.2342 | 0 | -0.0042 | 0.0002 | 0.0039 | -0.0201 | 0.0287 | -0.0091 | -360.045 | 17.3227 | -360.1065 | 18.142 | -360.2235 | 17.5013 | -360.2696 | 17.9777 | -351.7797 | 17.9859 | -351.7459 | 17.489
11:39 | 1543 | -83.5577 | 1.1397 | -6.0599 | 201.9911 | 442.9582 | 426.1383 | -7.996 | -27.8945 | 22.2408 | 13.421 | 12.6987 | 2.7923 | 5.6849 | -10.6126 | 6.7646 | 15.1119 | 13.1248 | 10.6001 | 6.8925 | 9.6347 | 1.7527 | -32.2363 | 29.062 | 9.718 | 15.9544 | 19.4346 | 25.5383 | 23.0233 | 38.3793 | 10.7147 | 5.9673 | 11.6923 | 6.821 | 9.7406 | 11.0665 | 14.8335 | 14.723 | 11.2234 | 0.0005 | -0.0045 | 0.0002 | 0.0039 | 0.0235 | -0.0221 | -0.0044 | -360.1096 | 17.3371 | -360.1742 | 18.1399 | -360.1681 | 17.4582 | -360.2111 | 17.9551 | -351.792 | 18.0208 | -351.789 | 17.4829
11:39 | 1544 | -83.5668 | 1.2193 | -6.0376 | 201.995 | 443.0549 | 426.109 | -8.044 | -27.8424 | 22.336 | 13.4744 | 12.7373 | 2.8587 | 5.772 | -10.6286 | 6.7514 | 15.124 | 13.1254 | 10.5994 | 6.8954 | 9.6334 | 1.8108 | -32.2204 | 29.096 | 9.6898 | 15.9254 | 19.3966 | 25.4217 | 23.0178 | 38.4231 | 10.7412 | 5.9671 | 11.6936 | 6.8211 | 9.741 | 11.0555 | 14.833 | 14.6578 | 11.223 | 0.0004 | -0.0044 | 0 | 0.0042 | 0.0239 | -0.0012 | -0.0063 | -360.0142 | 17.3186 | -360.1588 | 18.1687 | -360.245 | 17.489 | -360.2358 | 17.9305 | -351.7274 | 17.9756 | -351.8228 | 17.5137
11:39 | 1545 | -83.5547 | 1.1204 | -5.9854 | 202.0622 | 442.8997 | 426.0993 | -8.1113 | -27.8511 | 22.3375 | 13.4853 | 12.7577 | 2.7765 | 5.7873 | -10.6496 | 6.7592 | 15.1617 | 13.1234 | 10.5965 | 6.8955 | 9.6341 | 1.7493 | -32.3346 | 29.0531 | 9.7815 | 15.9863 | 19.5158 | 25.3497 | 22.9898 | 38.4592 | 10.7326 | 5.968 | 11.6936 | 6.818 | 9.74 | 11.0761 | 14.832 | 14.7474 | 11.2329 | 0.0001 | -0.0037 | 0.0002 | 0.0041 | 0.0219 | 0 | 0.0123 | -360.0358 | 17.3104 | -360.1527 | 18.144 | -360.1773 | 17.4911 | -360.2942 | 17.9715 | -351.7797 | 17.988 | -351.7859 | 17.4952
11:39 | 1546 | -83.5427 | 1.0508 | -6.001 | 202.0002 | 442.9562 | 426.0522 | -8.1817 | -27.9449 | 22.3713 | 13.465 | 12.6912 | 2.8435 | 5.7 | -10.7149 | 6.7123 | 15.0374 | 13.124 | 10.5955 | 6.897 | 9.6348 | 1.7199 | -32.2889 | 29.1509 | 9.7302 | 16.0246 | 19.4691 | 25.4788 | 23.029 | 38.4188 | 10.6754 | 5.9696 | 11.6948 | 6.8191 | 9.7424 | 11.0671 | 14.8471 | 14.7237 | 11.1919 | -0.0003 | -0.0037 | 0.0002 | 0.004 | 0.0416 | -0.0159 | -0.0025 | -360.0511 | 17.3391 | -360.165 | 18.1502 | -360.1742 | 17.4336 | -360.1681 | 17.9243 | -351.7274 | 18.0003 | -351.8228 | 17.4993
11:39 | 1547 | -83.5315 | 0.9978 | -6.0596 | 201.9815 | 442.947 | 426.0158 | -8.1008 | -27.9327 | 22.4141 | 13.4767 | 12.6679 | 2.8764 | 5.7621 | -10.7026 | 6.6981 | 15.1753 | 13.1243 | 10.5944 | 6.8968 | 9.6329 | 1.7499 | -32.2766 | 29.1031 | 9.7291 | 15.9345 | 19.4338 | 25.4444 | 23.0304 | 38.4747 | 10.741 | 5.9683 | 11.6946 | 6.82 | 9.7416 | 11.0452 | 14.8206 | 14.7618 | 11.234 | 0 | -0.0039 | 0.0002 | 0.0043 | 0.0475 | -0.0412 | -0.0041 | -360.0542 | 17.3432 | -360.1619 | 18.1769 | -360.2881 | 17.5034 | -360.2573 | 17.949 | -351.752 | 17.9921 | -351.8074 | 17.5137
11:39 | 1548 | -83.528 | 1.0077 | -6.0077 | 202.0133 | 442.9026 | 426.0084 | -8.0861 | -27.8557 | 22.3397 | 13.4319 | 12.6134 | 2.6504 | 5.652 | -10.6278 | 6.7344 | 15.1663 | 13.1248 | 10.5996 | 6.8976 | 9.6336 | 1.7308 | -32.2984 | 29.175 | 9.743 | 15.8626 | 19.5755 | 25.417 | 23.0491 | 38.3876 | 10.75 | 5.969 | 11.6919 | 6.8195 | 9.7412 | 11.0975 | 14.8837 | 14.7215 | 11.2222 | 0.0005 | -0.0046 | 0 | 0.0042 | 0.0278 | -0.0116 | -0.0154 | -360.0758 | 17.3391 | -360.1373 | 18.1214 | -360.1281 | 17.4623 | -360.2358 | 17.9633 | -351.7428 | 17.9982 | -351.7797 | 17.4685
11:39 | 1549 | -83.4153 | 1.0969 | -5.9953 | 202.0447 | 442.999 | 426.0388 | -8.1136 | -27.9888 | 22.2778 | 13.4725 | 12.7412 | 2.7558 | 5.659 | -10.6118 | 6.7964 | 15.1752 | 13.1245 | 10.5974 | 6.8975 | 9.6329 | 1.7334 | -32.2424 | 29.124 | 9.7537 | 15.7729 | 19.4561 | 25.4595 | 23.0118 | 38.4478 | 10.7656 | 5.9678 | 11.6968 | 6.8225 | 9.7412 | 11.0452 | 14.9368 | 14.6712 | 11.202 | 0.0004 | -0.0046 | 0.0002 | 0.0041 | 0.0172 | 0.0021 | 0.0192 | -360.0819 | 17.3432 | -360.2142 | 18.181 | -360.2173 | 17.4603 | -360.1927 | 17.9284 | -351.7582 | 18.0106 | -351.8813 | 17.5055
11:39 | 1550 | -83.4924 | 1.0328 | -6.1043 | 202.0023 | 442.9565 | 425.9786 | -7.9795 | -27.9739 | 22.3247 | 13.5457 | 12.733 | 2.7961 | 5.6819 | -10.6025 | 6.7856 | 15.1557 | 13.126 | 10.5961 | 6.8951 | 9.6343 | 1.7434 | -32.2872 | 29.1014 | 9.6512 | 15.6857 | 19.4706 | 25.4829 | 22.952 | 38.3719 | 10.6796 | 5.9683 | 11.6921 | 6.8174 | 9.7403 | 11.0763 | 14.9743 | 14.7993 | 11.2865 | 0.0001 | -0.004 | 0 | 0.0039 | 0.0319 | -0.006 | -0.0107 | -360.0542 | 17.3063 | -360.1465 | 18.1502 | -360.2388 | 17.5096 | -360.2696 | 17.9674 | -351.7736 | 17.9818 | -351.7767 | 17.4931
11:39 | 1551 | -83.5198 | 1.1197 | -6.1411 | 202.0088 | 442.8388 | 426.0151 | -8.0486 | -28.013 | 22.2113 | 13.5751 | 12.8 | 2.9022 | 5.7524 | -10.5825 | 6.8658 | 15.2134 | 13.1257 | 10.5966 | 6.8935 | 9.6337 | 1.7942 | -32.1466 | 29.1877 | 9.6455 | 15.7522 | 19.4434 | 25.4849 | 22.9447 | 38.4507 | 10.745 | 5.9684 | 11.698 | 6.8203 | 9.7419 | 11.0349 | 15.0018 | 14.8786 | 11.3092 | -0.0002 | -0.0037 | -0.0001 | 0.0042 | 0.0037 | 0.0079 | 0.0037 | -360.085 | 17.3371 | -360.1404 | 18.1235 | -360.1465 | 17.4233 | -360.2111 | 17.9613 | -351.7859 | 18.0126 | -351.792 | 17.4623
11:39 | 1552 | -83.4875 | 1.1338 | -6.1258 | 201.964 | 442.8833 | 426.0471 | -8.1202 | -28.0631 | 22.2566 | 13.6065 | 12.8469 | 2.9215 | 5.7949 | -10.5875 | 6.8178 | 15.218 | 13.125 | 10.5953 | 6.8947 | 9.635 | 1.7953 | -32.1527 | 29.1464 | 9.7388 | 15.7141 | 19.4099 | 25.5166 | 22.9643 | 38.4313 | 10.7572 | 5.9686 | 11.6952 | 6.822 | 9.74 | 11.0675 | 15.0542 | 14.8406 | 11.267 | -0.0001 | -0.004 | 0.0001 | 0.0042 | 0.0257 | -0.0138 | 0.0073 | -360.0111 | 17.3391 | -360.1835 | 18.183 | -360.2696 | 17.4931 | -360.2235 | 17.9428 | -351.7459 | 17.9982 | -351.8197 | 17.5239
11:39 | 1553 | -83.5339 | 1.1511 | -6.1882 | 201.9151 | 442.8999 | 425.9919 | -8.0314 | -28.1004 | 22.2621 | 13.6448 | 12.9516 | 2.9511 | 5.7573 | -10.6316 | 6.7168 | 15.1621 | 13.1254 | 10.5958 | 6.8946 | 9.6343 | 1.7813 | -32.1846 | 29.1506 | 9.7949 | 15.7705 | 19.5019 | 25.5622 | 23.0068 | 38.5318 | 10.6817 | 5.9686 | 11.6958 | 6.8204 | 9.7404 | 11.0457 | 15.0925 | 14.7107 | 11.3734 | 0.0004 | -0.0044 | 0 | 0.0036 | 0.0449 | -0.0245 | -0.0077 | -360.0665 | 17.3022 | -360.0881 | 18.1091 | -360.1681 | 17.487 | -360.2942 | 17.9674 | -351.749 | 17.9756 | -351.752 | 17.4705
11:39 | 1554 | -83.4652 | 1.2218 | -6.1223 | 202.0312 | 442.9194 | 426.0083 | -8.0619 | -28.1648 | 22.3397 | 13.6441 | 12.9502 | 2.9117 | 5.7628 | -10.6593 | 6.7344 | 15.1132 | 13.125 | 10.5971 | 6.8952 | 9.6341 | 1.8269 | -32.2594 | 29.1819 | 9.7427 | 15.7833 | 19.6143 | 25.6419 | 22.9643 | 38.3957 | 10.6661 | 5.9683 | 11.6934 | 6.8227 | 9.7406 | 11.0455 | 14.9502 | 14.801 | 11.3198 | 0.0005 | -0.0045 | 0.0001 | 0.0041 | 0.0412 | -0.0255 | -0.0241 | -360.0819 | 17.3453 | -360.1742 | 18.142 | -360.1896 | 17.45 | -360.2111 | 17.949 | -351.7551 | 18.0064 | -351.7982 | 17.4808
11:39 | 1555 | -83.5625 | 1.2597 | -6.0239 | 202.0629 | 442.9891 | 426.1034 | -7.9829 | -28.1899 | 22.2955 | 13.6558 | 12.9773 | 3.0248 | 5.8218 | -10.6782 | 6.747 | 15.1737 | 13.1253 | 10.599 | 6.8966 | 9.6358 | 1.7517 | -32.1399 | 29.1447 | 9.7616 | 15.8953 | 19.6887 | 25.5911 | 22.9778 | 38.5304 | 10.6423 | 5.968 | 11.6915 | 6.8196 | 9.7392 | 11.0457 | 14.9633 | 14.8142 | 11.2453 | 0.0002 | -0.0042 | 0 | 0.004 | 0.0337 | -0.0148 | 0.0361 | -360.0142 | 17.3145 | -360.1619 | 18.1892 | -360.2696 | 17.5096 | -360.2727 | 17.9387 | -351.7428 | 17.9818 | -351.7951 | 17.5157
11:39 | 1556 | -83.5402 | 1.2393 | -6.1099 | 202.0006 | 442.8948 | 426.0475 | -8.0077 | -28.1633 | 22.3032 | 13.6357 | 13.0175 | 2.9944 | 5.9372 | -10.7429 | 6.763 | 15.0906 | 13.1252 | 10.5982 | 6.8941 | 9.6357 | 1.7611 | -32.1371 | 29.1303 | 9.6343 | 15.8437 | 19.6809 | 25.6267 | 23.0768 | 38.5894 | 10.679 | 5.9679 | 11.6928 | 6.8219 | 9.7391 | 11.0988 | 14.9887 | 14.8008 | 11.3197 | -0.0002 | -0.0036 | 0.0002 | 0.0041 | 0.0222 | 0.0107 | 0.0268 | -360.0758 | 17.3001 | -360.1065 | 18.1337 | -360.1588 | 17.4685 | -360.245 | 17.9674 | -351.7767 | 17.9818 | -351.7613 | 17.4747
11:39 | 1557 | -83.5554 | 1.2323 | -6.1055 | 201.9969 | 442.8574 | 426.0486 | -7.9493 | -28.0971 | 22.2486 | 13.5284 | 13.0521 | 2.9354 | 5.8883 | -10.6621 | 6.7593 | 15.1634 | 13.1248 | 10.5963 | 6.8902 | 9.6341 | 1.8143 | -32.1242 | 29.1041 | 9.5011 | 15.8498 | 19.7149 | 25.6423 | 22.9522 | 38.4962 | 10.5575 | 5.9668 | 11.6967 | 6.8247 | 9.7388 | 11.0667 | 14.937 | 14.7749 | 11.2876 | -0.0003 | -0.0039 | 0.0002 | 0.0041 | 0.0243 | -0.0019 | -0.0224 | -360.0511 | 17.3494 | -360.2081 | 18.1912 | -360.2019 | 17.4459 | -360.1527 | 17.9284 | -351.7736 | 18.0085 | -351.8197 | 17.5055
11:39 | 1558 | -83.4968 | 1.3047 | -6.04 | 202.0562 | 443.0477 | 426.068 | -8.01 | -28.0754 | 22.2065 | 13.4864 | 13.0976 | 2.9341 | 5.8541 | -10.6863 | 6.6857 | 15.2146 | 13.1243 | 10.5954 | 6.892 | 9.6339 | 1.8677 | -32.1571 | 29.089 | 9.5526 | 15.8184 | 19.6574 | 25.6433 | 22.8848 | 38.4442 | 10.6048 | 5.9683 | 11.6982 | 6.8229 | 9.7393 | 11.0669 | 14.9889 | 14.801 | 11.2344 | 0.0003 | -0.0044 | -0.0001 | 0.004 | -0.0035 | 0.0269 | 0.0115 | -360.0173 | 17.3166 | -360.1588 | 18.1974 | -360.2573 | 17.4972 | -360.2788 | 17.9551 | -351.7767 | 17.9941 | -351.8197 | 17.528
11:39 | 1559 | -83.5245 | 1.3498 | -6.0319 | 202.1402 | 443.0796 | 426.0752 | -7.9695 | -27.9703 | 22.2862 | 13.5239 | 13.1199 | 2.9087 | 5.8198 | -10.7996 | 6.6584 | 15.179 | 13.1264 | 10.5988 | 6.8951 | 9.6344 | 1.7704 | -32.1113 | 29.0067 | 9.6218 | 15.8518 | 19.6887 | 25.6868 | 22.92 | 38.4608 | 10.6638 | 5.9678 | 11.6977 | 6.8224 | 9.7401 | 11.0758 | 15.0123 | 14.7857 | 11.318 | 0.0006 | -0.0046 | 0.0002 | 0.0044 | 0.0103 | -0.0025 | -0.0199 | -360.0788 | 17.3309 | -360.1158 | 18.1337 | -360.1219 | 17.4541 | -360.205 | 17.9633 | -351.7951 | 18.0044 | -351.7828 | 17.4685
11:40 | 1560 | -83.5111 | 1.3527 | -6.0189 | 202.1525 | 443.1329 | 426.0719 | -7.9691 | -28.0368 | 22.3348 | 13.6152 | 13.1709 | 3.0343 | 5.8913 | -10.6997 | 6.7615 | 15.2351 | 13.1258 | 10.5957 | 6.8911 | 9.6328 | 1.7892 | -32.1172 | 29.0346 | 9.6405 | 15.8454 | 19.7199 | 25.6749 | 22.9376 | 38.4956 | 10.7335 | 5.9669 | 11.6947 | 6.8206 | 9.74 | 11.0984 | 15.014 | 14.852 | 11.2873 | 0.0002 | -0.0043 | 0.0002 | 0.004 | 0.0142 | -0.0115 | -0.0084 | -360.0511 | 17.3597 | -360.2081 | 18.2077 | -360.2573 | 17.448 | -360.1927 | 17.9346 | -351.7459 | 18.0188 | -351.8782 | 17.5157
11:40 | 1561 | -83.4748 | 1.3918 | -6.0405 | 202.0384 | 443.0254 | 426.0774 | -7.9231 | -28.0243 | 22.2601 | 13.5408 | 13.1276 | 3.0195 | 5.8791 | -10.6917 | 6.7463 | 15.2314 | 13.1252 | 10.597 | 6.8925 | 9.6344 | 1.7126 | -32.0586 | 29.0358 | 9.6512 | 15.8201 | 19.8034 | 25.6644 | 23.0213 | 38.5028 | 10.7427 | 5.9662 | 11.6972 | 6.8196 | 9.7402 | 11.0446 | 14.9748 | 14.7352 | 11.2976 | -0.0003 | -0.0037 | 0.0001 | 0.0039 | 0.0408 | -0.018 | 0.0016 | -360.0481 | 17.3042 | -360.1096 | 18.1748 | -360.2111 | 17.4972 | -360.3096 | 17.9674 | -351.752 | 17.9777 | -351.7705 | 17.4972
11:40 | 1562 | -83.3645 | 1.4838 | -6.0198 | 202.1045 | 443.012 | 426.1631 | -7.9892 | -28.1076 | 22.2961 | 13.551 | 13.2356 | 3.0292 | 5.8525 | -10.7097 | 6.7176 | 15.3172 | 13.1258 | 10.5998 | 6.8994 | 9.6361 | 1.7809 | -31.9878 | 29.0991 | 9.5875 | 15.8087 | 19.5785 | 25.6336 | 22.9188 | 38.4795 | 10.7594 | 5.9664 | 11.6953 | 6.8223 | 9.7403 | 11.0779 | 14.9507 | 14.7757 | 11.2989 | -0.0002 | -0.0038 | -0.0001 | 0.004 | -0.0131 | 0.0128 | 0.0014 | -360.1496 | 17.335 | -360.1311 | 18.1502 | -360.1096 | 17.4233 | -360.2204 | 17.9613 | -351.7982 | 18.0147 | -351.7951 | 17.4644
11:40 | 1563 | -83.354 | 1.4669 | -6.0612 | 202.0356 | 442.9991 | 426.0513 | -7.9317 | -28.1314 | 22.3762 | 13.6406 | 13.2322 | 2.9369 | 5.9259 | -10.7421 | 6.7338 | 15.1727 | 13.1261 | 10.5979 | 6.8959 | 9.6369 | 1.7551 | -32.0722 | 29.0278 | 9.5738 | 15.8489 | 19.6365 | 25.6363 | 23.0222 | 38.5208 | 10.8038 | 5.9659 | 11.6969 | 6.8229 | 9.7403 | 11.0772 | 14.9626 | 14.8781 | 11.2981 | 0 | -0.0044 | 0.0001 | 0.004 | 0.0491 | -0.0332 | -0.0132 | -360.0634 | 17.3371 | -360.205 | 18.222 | -360.2512 | 17.4726 | -360.2235 | 17.9346 | -351.7705 | 18.0167 | -351.8597 | 17.5301
11:40 | 1564 | -83.3724 | 1.4116 | -6.046 | 202.0476 | 443.0191 | 426.0747 | -8.0524 | -28.171 | 22.4391 | 13.6397 | 13.2358 | 2.9864 | 5.9313 | -10.8563 | 6.8007 | 15.1785 | 13.1249 | 10.5994 | 6.8954 | 9.635 | 1.7291 | -31.9659 | 29.1837 | 9.589 | 15.8734 | 19.5241 | 25.6348 | 22.9572 | 38.5093 | 10.7656 | 5.9676 | 11.7003 | 6.8195 | 9.7403 | 11.0553 | 14.9619 | 14.7869 | 11.2762 | 0.0005 | -0.0045 | 0.0002 | 0.004 | -0.0023 | 0.0243 | 0.0207 | -360.0142 | 17.2858 | -360.0665 | 18.1379 | -360.1681 | 17.4747 | -360.2696 | 17.9572 | -351.7305 | 17.9592 | -351.7182 | 17.4644
11:40 | 1565 | -83.3432 | 1.3511 | -6.0922 | 201.992 | 442.8976 | 426.0398 | -8.0056 | -28.1838 | 22.4361 | 13.6276 | 13.2215 | 3.1624 | 5.8691 | -10.7372 | 6.8104 | 15.2293 | 13.1268 | 10.6025 | 6.9013 | 9.6351 | 1.6971 | -31.9792 | 29.1536 | 9.5024 | 15.7586 | 19.5788 | 25.5765 | 22.8969 | 38.4792 | 10.7971 | 5.9672 | 11.6996 | 6.8217 | 9.7405 | 11.056 | 14.9758 | 14.7491 | 11.3303 | 0.0004 | -0.0043 | 0 | 0.004 | 0.0407 | -0.0123 | -0.0006 | -360.0973 | 17.3576 | -360.205 | 18.1871 | -360.2019 | 17.4397 | -360.2696 | 17.9654 | -351.7859 | 18.029 | -351.8228 | 17.4931
11:40 | 1566 | -83.2651 | 1.479 | -6.1609 | 202.006 | 442.9003 | 426.065 | -7.9448 | -27.9413 | 22.4905 | 13.6396 | 13.2463 | 3.0416 | 5.8924 | -10.7361 | 6.7826 | 15.1861 | 13.1273 | 10.5993 | 6.8972 | 9.6356 | 1.6286 | -31.9304 | 29.164 | 9.587 | 15.7249 | 19.4994 | 25.5956 | 23.0087 | 38.4543 | 10.7898 | 5.9674 | 11.6965 | 6.8233 | 9.74 | 11.0237 | 14.9624 | 14.6968 | 11.2659 | 0 | -0.0037 | -0.0001 | 0.004 | 0.0207 | 0.0225 | 0.028 | -360.0081 | 17.2919 | -360.1619 | 18.2077 | -360.2388 | 17.4664 | -360.2358 | 17.9243 | -351.709 | 17.9715 | -351.8074 | 17.5157
11:40 | 1567 | -83.1826 | 1.439 | -6.0975 | 202.124 | 443.0341 | 426.1405 | -7.9641 | -27.9086 | 22.3362 | 13.6262 | 13.1074 | 2.96 | 5.9026 | -10.7317 | 6.7661 | 15.1696 | 13.1263 | 10.6004 | 6.8942 | 9.6348 | 1.6982 | -32.0133 | 29.1614 | 9.5183 | 15.8114 | 19.6081 | 25.6322 | 22.9894 | 38.4517 | 10.69 | 5.966 | 11.7005 | 6.8246 | 9.7401 | 11.0993 | 14.9765 | 14.8015 | 11.3095 | -0.0002 | -0.0038 | 0.0002 | 0.0042 | 0.0397 | -0.0314 | -0.011 | -360.0604 | 17.3001 | -360.1158 | 18.1584 | -360.1804 | 17.4644 | -360.2696 | 17.9633 | -351.752 | 17.9756 | -351.7305 | 17.4603
11:40 | 1568 | -83.2654 | 1.3875 | -6.1223 | 202.0303 | 443.034 | 426.139 | -7.9032 | -27.8731 | 22.343 | 13.5701 | 13.006 | 2.9337 | 5.8347 | -10.6624 | 6.8235 | 15.2384 | 13.128 | 10.6018 | 6.8945 | 9.6348 | 1.7499 | -31.9636 | 29.0724 | 9.501 | 15.8981 | 19.597 | 25.6106 | 22.9374 | 38.4458 | 10.7279 | 5.9655 | 11.6989 | 6.8232 | 9.7401 | 11.0868 | 14.9353 | 14.7344 | 11.2756 | 0.0002 | -0.0041 | 0.0002 | 0.0041 | 0.0426 | -0.0109 | 0.0036 | -360.0911 | 17.3679 | -360.2235 | 18.2179 | -360.245 | 17.4397 | -360.2019 | 17.9715 | -351.8197 | 18.0414 | -351.8813 | 17.5178
11:40 | 1569 | -83.161 | 1.3983 | -6.1093 | 202.0782 | 443.0434 | 426.115 | -7.9626 | -27.9586 | 22.3081 | 13.609 | 13.0595 | 2.913 | 5.8607 | -10.7043 | 6.8515 | 15.2963 | 13.1271 | 10.5994 | 6.8958 | 9.6366 | 1.7045 | -31.9282 | 29.1451 | 9.5037 | 15.8649 | 19.6568 | 25.6433 | 22.956 | 38.4073 | 10.7055 | 5.9675 | 11.6988 | 6.8247 | 9.7419 | 11.0769 | 14.9621 | 14.7483 | 11.2871 | 0.0006 | -0.0046 | -0.0001 | 0.0042 | 0.0084 | 0.001 | 0.0016 | -360.0142 | 17.2919 | -360.1404 | 18.1851 | -360.2265 | 17.4521 | -360.2327 | 17.9325 | -351.6997 | 17.9756 | -351.7767 | 17.5055
11:40 | 1570 | -83.2455 | 1.3427 | -6.1733 | 202.1078 | 442.9896 | 426.0634 | -7.8571 | -27.8892 | 22.3661 | 13.6192 | 13.0468 | 2.8437 | 5.8236 | -10.7207 | 6.8772 | 15.1871 | 13.1278 | 10.5993 | 6.8944 | 9.6369 | 1.7349 | -31.7993 | 29.124 | 9.4852 | 15.8638 | 19.6979 | 25.6281 | 22.9 | 38.3733 | 10.73 | 5.9647 | 11.6992 | 6.8196 | 9.7394 | 11.0559 | 14.9497 | 14.6842 | 11.234 | 0.0005 | -0.0045 | 0.0002 | 0.0043 | 0.0192 | -0.0055 | -0.0048 | -360.1373 | 17.335 | -360.1342 | 18.1584 | -360.1773 | 17.4603 | -360.2635 | 18.0003 | -351.7797 | 18.0106 | -351.7767 | 17.4664
11:40 | 1571 | -83.302 | 1.3336 | -6.1954 | 202.1371 | 443.0401 | 426.1139 | -7.9057 | -27.9544 | 22.4316 | 13.6047 | 12.9953 | 3.0556 | 5.9316 | -10.79 | 6.8449 | 15.2642 | 13.1275 | 10.6031 | 6.8981 | 9.6358 | 1.7726 | -31.9294 | 29.2029 | 9.4991 | 15.9145 | 19.7401 | 25.6821 | 22.9448 | 38.3709 | 10.7379 | 5.9668 | 11.6978 | 6.8246 | 9.7412 | 11.0664 | 14.9107 | 14.7486 | 11.2659 | 0.0001 | -0.0037 | 0.0003 | 0.004 | 0.0076 | 0.0191 | 0.0063 | -360.1004 | 17.3556 | -360.1773 | 18.1871 | -360.1988 | 17.4254 | -360.2019 | 17.9674 | -351.8167 | 18.0208 | -351.8721 | 17.5096
11:40 | 1572 | -83.3171 | 1.2498 | -6.1416 | 202.1184 | 443.1748 | 426.1062 | -7.9664 | -27.8879 | 22.2706 | 13.6087 | 12.948 | 3.0138 | 5.9399 | -10.7161 | 6.6873 | 15.192 | 13.1266 | 10.5964 | 6.8959 | 9.636 | 1.783 | -31.9169 | 29.2535 | 9.4863 | 15.9329 | 19.7314 | 25.6249 | 22.9477 | 38.3877 | 10.7438 | 5.9644 | 11.6979 | 6.8207 | 9.7414 | 11.1087 | 14.949 | 14.7222 | 11.2976 | -0.0002 | -0.0037 | 0.0004 | 0.0043 | 0.0306 | -0.0181 | 0.0098 | -359.9988 | 17.2919 | -360.0942 | 18.1645 | -360.1927 | 17.4685 | -360.2358 | 17.9654 | -351.7213 | 17.9592 | -351.7428 | 17.4911
11:40 | 1573 | -83.3913 | 1.2038 | -6.1334 | 202.1199 | 443.0964 | 426.0841 | -7.9286 | -27.8717 | 22.3309 | 13.633 | 12.848 | 3.0153 | 5.9096 | -10.7792 | 6.6373 | 15.2599 | 13.1279 | 10.5993 | 6.8968 | 9.6361 | 1.7677 | -31.9917 | 29.2602 | 9.5746 | 15.8694 | 19.7288 | 25.5512 | 23.0062 | 38.4462 | 10.7255 | 5.9656 | 11.7008 | 6.8224 | 9.7404 | 11.0551 | 14.8842 | 14.7091 | 11.2333 | 0 | -0.0038 | 0.0001 | 0.0041 | 0.0083 | 0.0175 | 0.0295 | -360.1219 | 17.3535 | -360.1681 | 18.1522 | -360.1588 | 17.4562 | -360.2942 | 18.0106 | -351.8321 | 18.0064 | -351.7705 | 17.4767
11:40 | 1574 | -83.3945 | 1.2567 | -6.2092 | 202.0645 | 443.0367 | 425.9964 | -8.1213 | -28.0392 | 22.2724 | 13.7272 | 12.849 | 3.0496 | 5.9129 | -10.7069 | 6.6941 | 15.3933 | 13.1263 | 10.5983 | 6.8949 | 9.6352 | 1.7157 | -31.9479 | 29.2741 | 9.591 | 15.8434 | 19.6137 | 25.5144 | 23.0086 | 38.4717 | 10.7508 | 5.9654 | 11.6993 | 6.8238 | 9.7413 | 11.0457 | 14.8471 | 14.7366 | 11.2559 | 0.0005 | -0.0045 | 0 | 0.0041 | 0.0335 | -0.0166 | -0.0069 | -360.0511 | 17.3391 | -360.1896 | 18.183 | -360.2235 | 17.4459 | -360.2019 | 17.9469 | -351.7613 | 17.9962 | -351.829 | 17.5075
11:40 | 1575 | -83.4413 | 1.2363 | -6.1635 | 202.0882 | 443.2081 | 426.0054 | -7.973 | -27.9459 | 22.3488 | 13.6932 | 12.8288 | 3.0893 | 5.9607 | -10.6368 | 6.6982 | 15.2698 | 13.1271 | 10.6005 | 6.897 | 9.635 | 1.8354 | -31.8914 | 29.2949 | 9.5986 | 15.8755 | 19.6767 | 25.504 | 22.9612 | 38.4638 | 10.7036 | 5.9639 | 11.6971 | 6.8238 | 9.7401 | 11.0767 | 14.9102 | 14.7093 | 11.2121 | 0.0006 | -0.0046 | 0.0003 | 0.0039 | 0.0169 | 0.0112 | 0.0187 | -360.0234 | 17.3001 | -360.1004 | 18.1625 | -360.2111 | 17.4788 | -360.2573 | 17.9715 | -351.7274 | 17.951 | -351.749 | 17.4829
11:40 | 1576 | -83.4397 | 1.2236 | -6.1247 | 202.0159 | 443.1142 | 426.0533 | -7.9913 | -27.9976 | 22.3535 | 13.6997 | 12.7973 | 3.1085 | 5.9755 | -10.5891 | 6.661 | 15.2829 | 13.1279 | 10.6022 | 6.8974 | 9.6371 | 1.8861 | -31.7019 | 29.2892 | 9.593 | 15.843 | 19.728 | 25.4854 | 22.9852 | 38.4998 | 10.8272 | 5.9662 | 11.7017 | 6.821 | 9.7422 | 11.0658 | 14.8713 | 14.7091 | 11.2547 | 0.0001 | -0.0038 | -0.0001 | 0.004 | 0.0268 | -0.0063 | 0.0229 | -360.125 | 17.3576 | -360.1773 | 18.1666 | -360.1865 | 17.4726 | -360.2481 | 17.988 | -351.7951 | 18.0106 | -351.829 | 17.4972
11:40 | 1577 | -83.3908 | 1.2282 | -6.124 | 202.1184 | 443.1263 | 426.1264 | -7.8957 | -27.888 | 22.4905 | 13.6092 | 12.8911 | 3.1918 | 5.8778 | -10.6498 | 6.6089 | 15.3015 | 13.127 | 10.6012 | 6.8945 | 9.6349 | 1.8716 | -31.7486 | 29.4193 | 9.6585 | 15.9269 | 19.6961 | 25.5275 | 22.9272 | 38.4418 | 10.8373 | 5.9653 | 11.6966 | 6.8233 | 9.74 | 11.1201 | 14.8467 | 14.7232 | 11.2876 | -0.0002 | -0.0037 | 0 | 0.0042 | 0.0255 | -0.0188 | 0.0076 | -360.0265 | 17.3145 | -360.1558 | 18.1892 | -360.2265 | 17.4397 | -360.1958 | 17.949 | -351.709 | 17.9695 | -351.789 | 17.4993
11:40 | 1578 | -83.3688 | 1.2608 | -6.1474 | 202.0119 | 443.0006 | 426.0846 | -7.9931 | -27.8664 | 22.4287 | 13.6477 | 12.8788 | 3.112 | 5.9204 | -10.6454 | 6.6728 | 15.3441 | 13.1269 | 10.6011 | 6.8947 | 9.6366 | 1.8794 | -31.7293 | 29.4142 | 9.7466 | 15.9271 | 19.5438 | 25.4632 | 23.0095 | 38.4758 | 10.8013 | 5.9653 | 11.6953 | 6.8225 | 9.7406 | 11.0664 | 14.8591 | 14.6968 | 11.2338 | -0.0001 | -0.0039 | 0 | 0.0037 | 0.0372 | -0.0183 | 0.0018 | -360.0634 | 17.3186 | -360.1188 | 18.1728 | -360.2111 | 17.4623 | -360.2573 | 17.9777 | -351.7767 | 17.9715 | -351.752 | 17.487
11:40 | 1579 | -83.411 | 1.213 | -6.0492 | 202.0302 | 443.064 | 426.1523 | -7.9916 | -27.8539 | 22.4187 | 13.711 | 12.9104 | 3.1808 | 5.7946 | -10.5682 | 6.6637 | 15.3104 | 13.1286 | 10.6037 | 6.8973 | 9.6347 | 1.8479 | -31.7789 | 29.3728 | 9.8386 | 15.9903 | 19.5826 | 25.5801 | 23.0572 | 38.5117 | 10.766 | 5.9654 | 11.6977 | 6.8249 | 9.739 | 11.0025 | 14.911 | 14.6842 | 11.2234 | 0.0005 | -0.0044 | 0.0002 | 0.0041 | 0.0119 | 0.0094 | 0.017 | -360.1127 | 17.3638 | -360.1804 | 18.1769 | -360.2204 | 17.45 | -360.2327 | 17.9777 | -351.8044 | 18.0147 | -351.8321 | 17.487
11:40 | 1580 | -83.3719 | 1.2734 | -6.0462 | 202.0731 | 443.0562 | 426.2188 | -7.9448 | -27.8183 | 22.3588 | 13.7303 | 12.8853 | 3.2108 | 5.8202 | -10.5326 | 6.6691 | 15.2942 | 13.128 | 10.6048 | 6.9003 | 9.6366 | 1.8993 | -31.76 | 29.3144 | 9.9065 | 15.8806 | 19.5644 | 25.5238 | 23.0731 | 38.5348 | 10.906 | 5.9653 | 11.6987 | 6.8232 | 9.74 | 11.0338 | 14.8971 | 14.6703 | 11.2333 | 0.0006 | -0.0044 | 0.0001 | 0.0042 | 0.0345 | 0.0081 | -0.0054 | -360.0173 | 17.3063 | -360.1711 | 18.1728 | -360.1835 | 17.4397 | -360.205 | 17.9407 | -351.7059 | 17.9695 | -351.7582 | 17.4829
11:40 | 1581 | -83.3981 | 1.3138 | -5.9989 | 202.0934 | 443.0197 | 426.1194 | -7.9692 | -27.8625 | 22.3716 | 13.6369 | 12.8825 | 3.2563 | 5.7514 | -10.4907 | 6.7196 | 15.3909 | 13.1288 | 10.605 | 6.8965 | 9.638 | 1.7899 | -31.7703 | 29.3544 | 9.9609 | 15.8929 | 19.6014 | 25.5813 | 23.0646 | 38.5616 | 10.7939 | 5.9647 | 11.7012 | 6.8247 | 9.7404 | 11.0338 | 14.8713 | 14.6185 | 11.244 | 0.0002 | -0.0039 | 0.0002 | 0.0042 | 0.0203 | -0.004 | -0.0008 | -360.0942 | 17.3371 | -360.1588 | 18.1912 | -360.2173 | 17.4623 | -360.2912 | 18.0003 | -351.7644 | 18.0023 | -351.7982 | 17.489
11:40 | 1582 | -83.4066 | 1.1946 | -6.0371 | 202.1035 | 443.1174 | 426.1781 | -8.0366 | -27.8059 | 22.4075 | 13.6333 | 12.8756 | 3.2839 | 5.7868 | -10.5514 | 6.5999 | 15.3155 | 13.128 | 10.6006 | 6.898 | 9.6376 | 1.893 | -31.7818 | 29.3869 | 9.8992 | 15.9221 | 19.6059 | 25.5478 | 23.0765 | 38.5974 | 10.892 | 5.9649 | 11.6984 | 6.8247 | 9.7404 | 11.0665 | 14.8464 | 14.6842 | 11.2234 | -0.0003 | -0.0035 | 0.0003 | 0.0041 | -0.0091 | 0.0225 | 0.0051 | -360.0419 | 17.3145 | -360.1342 | 18.1748 | -360.1835 | 17.4315 | -360.2081 | 17.9674 | -351.7305 | 17.9798 | -351.7828 | 17.4664
11:40 | 1583 | -83.395 | 1.1258 | -6.0484 | 202.0654 | 443.0876 | 426.1102 | -7.9638 | -27.7848 | 22.3771 | 13.6007 | 12.8545 | 3.1561 | 5.7448 | -10.5963 | 6.6697 | 15.2471 | 13.127 | 10.6012 | 6.8984 | 9.6392 | 1.9248 | -31.8487 | 29.4458 | 9.8238 | 15.7911 | 19.6278 | 25.544 | 23.0723 | 38.528 | 10.8207 | 5.9635 | 11.6972 | 6.8257 | 9.7411 | 11.057 | 14.8479 | 14.7115 | 11.2031 | -0.0002 | -0.0038 | 0 | 0.0039 | 0.0161 | 0.0065 | -0.0123 | -360.085 | 17.3289 | -360.1804 | 18.1851 | -360.205 | 17.4664 | -360.2327 | 17.9756 | -351.7551 | 17.988 | -351.7951 | 17.4726
11:40 | 1584 | -83.3951 | 1.1422 | -5.9828 | 202.1195 | 443.0846 | 426.1678 | -7.9258 | -27.6866 | 22.3041 | 13.5949 | 12.804 | 3.301 | 5.656 | -10.711 | 6.655 | 15.3354 | 13.1268 | 10.6004 | 6.8971 | 9.6374 | 1.9389 | -31.8191 | 29.244 | 9.8506 | 15.8177 | 19.6658 | 25.5534 | 23.0444 | 38.4911 | 10.8797 | 5.964 | 11.6966 | 6.8208 | 9.7405 | 11.1091 | 14.8978 | 14.7356 | 11.2445 | 0.0004 | -0.0043 | 0.0002 | 0.0045 | 0.0117 | 0.0038 | 0.0165 | -360.0542 | 17.3227 | -360.1311 | 18.181 | -360.1958 | 17.4459 | -360.2358 | 17.9736 | -351.7397 | 17.9839 | -351.789 | 17.4829
11:40 | 1585 | -83.3722 | 1.3087 | -6.014 | 202.2262 | 443.0396 | 426.1254 | -7.9674 | -27.7439 | 22.3398 | 13.6322 | 12.9271 | 3.2517 | 5.707 | -10.5663 | 6.711 | 15.4074 | 13.1267 | 10.6 | 6.8997 | 9.6371 | 2.0152 | -31.8123 | 29.4041 | 9.9535 | 15.8223 | 19.6692 | 25.5359 | 22.9998 | 38.5196 | 10.809 | 5.9655 | 11.6976 | 6.8253 | 9.7409 | 11.1302 | 14.8459 | 14.7483 | 11.2016 | 0.0006 | -0.0046 | 0.0002 | 0.004 | 0.0186 | 0.0109 | -0.0033 | -360.0481 | 17.3227 | -360.1435 | 18.1666 | -360.1773 | 17.4439 | -360.2235 | 17.9592 | -351.7059 | 17.9695 | -351.7459 | 17.4726
11:40 | 1586 | -83.2003 | 1.2548 | -6.0948 | 202.1265 | 443.1402 | 426.0717 | -7.9187 | -27.7435 | 22.3185 | 13.6534 | 12.9779 | 3.3512 | 5.7295 | -10.5853 | 6.7849 | 15.4741 | 13.1283 | 10.6009 | 6.8987 | 9.638 | 1.9616 | -31.9302 | 29.348 | 9.967 | 15.8174 | 19.5991 | 25.5288 | 23.0472 | 38.6259 | 10.9052 | 5.9644 | 11.6977 | 6.825 | 9.7393 | 11.0664 | 14.8849 | 14.7356 | 11.2552 | 0.0003 | -0.0041 | 0.0002 | 0.004 | 0.0046 | 0.0019 | -0.015 | -360.0911 | 17.335 | -360.1773 | 18.183 | -360.2081 | 17.4788 | -360.2881 | 17.99 | -351.7736 | 18.0064 | -351.8197 | 17.4829
11:40 | 1587 | -83.1636 | 1.2153 | -5.992 | 202.1128 | 443.0906 | 426.1504 | -7.8955 | -27.74 | 22.4387 | 13.6215 | 13.0152 | 3.3883 | 5.7788 | -10.5439 | 6.807 | 15.4271 | 13.1282 | 10.6012 | 6.8961 | 9.639 | 1.8343 | -31.9047 | 29.2707 | 9.8599 | 15.8539 | 19.6056 | 25.4149 | 23.0048 | 38.5961 | 10.8074 | 5.9649 | 11.7 | 6.8283 | 9.7403 | 11.0879 | 14.8464 | 14.6971 | 11.2234 | -0.0002 | -0.0037 | 0 | 0.0042 | 0.0049 | 0.0067 | -0.0108 | -360.0173 | 17.3063 | -360.1465 | 18.1728 | -360.1496 | 17.4233 | -360.2204 | 17.9572 | -351.7151 | 17.9715 | -351.7828 | 17.4767
11:40 | 1588 | -83.1625 | 1.1549 | -6.0353 | 202.1165 | 443.1242 | 426.2037 | -8.0192 | -27.8105 | 22.3769 | 13.6635 | 13.0127 | 3.3492 | 5.7909 | -10.565 | 6.7978 | 15.4821 | 13.1263 | 10.5998 | 6.8977 | 9.6381 | 1.7185 | -31.9268 | 29.107 | 9.8507 | 15.8855 | 19.7209 | 25.4171 | 23.0159 | 38.5906 | 10.9345 | 5.965 | 11.698 | 6.8263 | 9.7407 | 11.1087 | 14.949 | 14.761 | 11.2442 | -0.0002 | -0.0038 | 0 | 0.004 | 0.04 | -0.0082 | -0.0156 | -360.0758 | 17.3268 | -360.1588 | 18.2036 | -360.2542 | 17.4747 | -360.2512 | 17.9654 | -351.749 | 17.9777 | -351.8074 | 17.489
11:40 | 1589 | -83.2806 | 1.137 | -6.0013 | 202.0611 | 443.2311 | 426.2761 | -8.0129 | -27.7017 | 22.535 | 13.6093 | 13.088 | 3.2836 | 5.7464 | -10.5804 | 6.8758 | 15.4935 | 13.1283 | 10.5989 | 6.8993 | 9.6371 | 1.7791 | -31.919 | 29.078 | 9.8836 | 15.7989 | 19.7393 | 25.5124 | 22.9678 | 38.4902 | 10.9115 | 5.9653 | 11.7021 | 6.8281 | 9.7404 | 11.045 | 14.8978 | 14.7227 | 11.2232 | 0.0001 | -0.0043 | 0.0002 | 0.004 | 0.048 | -0.0284 | -0.0085 | -360.0727 | 17.3227 | -360.1404 | 18.1666 | -360.2111 | 17.4541 | -360.2542 | 17.9818 | -351.7644 | 17.9839 | -351.792 | 17.4705
11:40 | 1590 | -83.2757 | 1.1796 | -6.0257 | 202.0852 | 443.2142 | 426.2326 | -7.9574 | -27.744 | 22.5334 | 13.5914 | 13.0595 | 3.1076 | 5.7274 | -10.5559 | 6.8307 | 15.3781 | 13.1278 | 10.6008 | 6.9003 | 9.6393 | 1.6972 | -31.9958 | 29.0264 | 9.8342 | 15.901 | 19.7257 | 25.551 | 22.9946 | 38.569 | 10.9155 | 5.9661 | 11.7007 | 6.8304 | 9.7416 | 11.066 | 14.8586 | 14.7222 | 11.2121 | 0.0006 | -0.0045 | 0.0002 | 0.004 | 0.0489 | -0.038 | 0.0072 | -360.085 | 17.335 | -360.1681 | 18.1707 | -360.1896 | 17.4356 | -360.1835 | 17.9572 | -351.7397 | 17.9839 | -351.8013 | 17.4664
11:40 | 1591 | -83.1951 | 1.2817 | -6.0986 | 202.0124 | 443.1483 | 426.1561 | -7.9645 | -27.7731 | 22.4891 | 13.575 | 13.0645 | 3.2363 | 5.7431 | -10.5581 | 6.8641 | 15.3474 | 13.1278 | 10.6004 | 6.8985 | 9.6391 | 1.7179 | -32.0335 | 29.055 | 9.8133 | 15.865 | 19.6458 | 25.6021 | 22.9545 | 38.5986 | 10.9077 | 5.964 | 11.7006 | 6.8302 | 9.7416 | 11.0769 | 14.8717 | 14.6966 | 11.2123 | 0.0003 | -0.0043 | -0.0001 | 0.0041 | 0.0336 | -0.0126 | -0.0087 | -360.0573 | 17.3371 | -360.1988 | 18.2036 | -360.2265 | 17.4603 | -360.2512 | 17.9695 | -351.749 | 18.0003 | -351.8413 | 17.489
11:40 | 1592 | -83.2789 | 1.1618 | -6.0552 | 202.0273 | 443.0346 | 426.141 | -7.8692 | -27.6592 | 22.5308 | 13.559 | 13.1248 | 3.1102 | 5.7986 | -10.5356 | 6.8101 | 15.4466 | 13.1283 | 10.6045 | 6.9016 | 9.6404 | 1.7371 | -31.925 | 29.0819 | 9.7965 | 16.006 | 19.6431 | 25.6542 | 22.9798 | 38.5611 | 10.9754 | 5.9643 | 11.697 | 6.8265 | 9.7413 | 11.077 | 14.8849 | 14.671 | 11.2873 | -0.0001 | -0.0038 | 0.0002 | 0.0043 | 0.0223 | -0.0185 | -0.0075 | -360.1004 | 17.294 | -360.1034 | 18.1687 | -360.1742 | 17.4562 | -360.2604 | 17.9921 | -351.789 | 17.9674 | -351.7551 | 17.4747
11:40 | 1593 | -83.314 | 1.1735 | -6.0566 | 202.1319 | 443.1895 | 426.1538 | -7.8535 | -27.5924 | 22.5639 | 13.6287 | 13.082 | 3.1292 | 5.7602 | -10.6456 | 6.8621 | 15.5048 | 13.1266 | 10.6013 | 6.9017 | 9.6398 | 1.7318 | -31.9332 | 29.0004 | 9.7087 | 16.0467 | 19.6704 | 25.5748 | 23.0976 | 38.6186 | 10.9538 | 5.9638 | 11.6994 | 6.8245 | 9.7425 | 11.1093 | 14.8722 | 14.7359 | 11.2447 | -0.0002 | -0.0039 | 0.0001 | 0.0039 | 0.008 | 0.0191 | -0.0295 | -360.0911 | 17.3432 | -360.1496 | 18.1666 | -360.1711 | 17.4274 | -360.1865 | 17.9695 | -351.7705 | 18.0003 | -351.8074 | 17.4582
11:40 | 1594 | -83.287 | 1.2209 | -6.1086 | 202.1315 | 443.228 | 426.1077 | -7.9488 | -27.6921 | 22.518 | 13.5648 | 13.0905 | 3.0957 | 5.6071 | -10.5662 | 6.8643 | 15.4455 | 13.129 | 10.5998 | 6.9011 | 9.6381 | 1.8204 | -31.8913 | 29.0728 | 9.7439 | 15.9993 | 19.635 | 25.6009 | 23.1084 | 38.651 | 10.9687 | 5.964 | 11.6998 | 6.8276 | 9.742 | 11.0454 | 14.8725 | 14.6973 | 11.1701 | 0 | -0.0043 | 0.0001 | 0.0041 | 0.0158 | -0.0091 | -0.0171 | -360.0542 | 17.3207 | -360.1558 | 18.1974 | -360.2573 | 17.4788 | -360.2573 | 17.9654 | -351.7336 | 17.9695 | -351.8105 | 17.5034
11:40 | 1595 | -83.1806 | 1.335 | -6.0574 | 202.1638 | 443.071 | 426.1596 | -7.9905 | -27.693 | 22.3946 | 13.5127 | 13.0048 | 3.0442 | 5.5046 | -10.5008 | 6.9328 | 15.4291 | 13.1283 | 10.6001 | 6.897 | 9.6387 | 1.8116 | -31.806 | 28.9654 | 9.8271 | 15.9828 | 19.6848 | 25.6463 | 23.1711 | 38.7235 | 10.9381 | 5.965 | 11.7012 | 6.825 | 9.7421 | 11.0238 | 14.7044 | 14.6583 | 11.1593 | 0.0004 | -0.0047 | 0.0003 | 0.0044 | 0.0233 | -0.0006 | 0.0028 | -360.0819 | 17.3166 | -360.0942 | 18.1276 | -360.1527 | 17.4418 | -360.2604 | 17.9941 | -351.7459 | 17.9777 | -351.7797 | 17.4459
11:40 | 1596 | -83.2218 | 1.3559 | -6.0335 | 202.1874 | 443.1558 | 426.1836 | -8.0242 | -27.6998 | 22.4384 | 13.5051 | 13.0725 | 3.1221 | 5.59 | -10.4618 | 6.8584 | 15.4089 | 13.1284 | 10.6028 | 6.9036 | 9.6403 | 1.8058 | -31.832 | 28.9514 | 9.6522 | 16.0556 | 19.7539 | 25.6311 | 23.2077 | 38.7248 | 11.0216 | 5.9649 | 11.7018 | 6.8241 | 9.7421 | 11.0669 | 14.692 | 14.6717 | 11.149 | 0.0006 | -0.0044 | 0.0004 | 0.004 | 0.0278 | -0.0243 | 0.0002 | -360.0511 | 17.3535 | -360.1865 | 18.2036 | -360.205 | 17.4233 | -360.205 | 17.9572 | -351.7613 | 17.9941 | -351.8044 | 17.4829
11:40 | 1597 | -83.2317 | 1.2158 | -6.1175 | 202.1662 | 443.1829 | 426.167 | -7.9033 | -27.6984 | 22.3772 | 13.5363 | 12.9879 | 3.1503 | 5.5669 | -10.4643 | 6.799 | 15.4732 | 13.1304 | 10.6014 | 6.898 | 9.6401 | 1.8398 | -31.9329 | 28.987 | 9.6549 | 15.9229 | 19.6781 | 25.5513 | 23.1532 | 38.707 | 10.9056 | 5.9658 | 11.7029 | 6.8243 | 9.7422 | 11.0454 | 14.6401 | 14.6456 | 11.1915 | -0.0001 | -0.0039 | 0.0003 | 0.0041 | 0.0315 | -0.0029 | 0.0053 | -360.0358 | 17.3042 | -360.1065 | 18.1769 | -360.2604 | 17.489 | -360.2788 | 17.9695 | -351.752 | 17.9633 | -351.7705 | 17.4993
11:40 | 1598 | -83.2332 | 1.2676 | -6.0274 | 202.2747 | 443.2115 | 426.189 | -7.9621 | -27.7239 | 22.3763 | 13.5044 | 12.9932 | 3.2541 | 5.557 | -10.524 | 6.7715 | 15.4774 | 13.1283 | 10.6002 | 6.899 | 9.6389 | 1.8622 | -31.9103 | 29.1169 | 9.6093 | 15.9648 | 19.7027 | 25.5177 | 23.1551 | 38.7022 | 10.9107 | 5.966 | 11.7022 | 6.826 | 9.7424 | 11.0338 | 14.8196 | 14.6315 | 11.1158 | -0.0003 | -0.0037 | 0.0001 | 0.0043 | 0.0199 | -0.007 | -0.0123 | -360.0973 | 17.3371 | -360.1158 | 18.1481 | -360.1342 | 17.4192 | -360.2111 | 17.9654 | -351.7644 | 17.988 | -351.8013 | 17.4562
11:40 | 1599 | -83.2114 | 1.2707 | -6.0266 | 202.2895 | 443.2524 | 426.1271 | -8.0377 | -27.751 | 22.4461 | 13.5229 | 13.06 | 3.0955 | 5.7078 | -10.5629 | 6.8142 | 15.4885 | 13.1289 | 10.5994 | 6.899 | 9.6381 | 1.8874 | -31.7398 | 29.193 | 9.7015 | 15.9865 | 19.7734 | 25.5848 | 23.1689 | 38.6935 | 10.8711 | 5.9665 | 11.7028 | 6.8259 | 9.7424 | 11.11 | 14.7699 | 14.6851 | 11.128 | 0 | -0.0041 | -0.0001 | 0.0043 | -0.0049 | 0.0173 | -0.0007 | -360.0081 | 17.3453 | -360.1988 | 18.2241 | -360.2819 | 17.4685 | -360.2265 | 17.951 | -351.7182 | 17.988 | -351.8628 | 17.5198
11:40 | 1600 | -83.2068 | 1.2352 | -6.1473 | 202.219 | 443.1516 | 426.191 | -8.0447 | -27.7271 | 22.4284 | 13.5116 | 13.0632 | 3.1094 | 5.6545 | -10.605 | 6.8593 | 15.3599 | 13.1285 | 10.6002 | 6.9072 | 9.6401 | 1.9424 | -31.7968 | 29.1505 | 9.641 | 16.0698 | 19.9004 | 25.6591 | 23.1648 | 38.7117 | 10.9488 | 5.9657 | 11.7022 | 6.8257 | 9.7422 | 11.0343 | 14.7429 | 14.6063 | 11.1164 | 0.0004 | -0.0046 | 0.0002 | 0.004 | 0.02 | 0.0117 | -0.0005 | -360.0388 | 17.3042 | -360.0881 | 18.142 | -360.1835 | 17.4459 | -360.2665 | 17.9654 | -351.7305 | 17.9572 | -351.7244 | 17.4685
11:40 | 1601 | -83.2606 | 1.3233 | -6.0952 | 202.2601 | 443.2091 | 426.2359 | -8.0108 | -27.6439 | 22.4123 | 13.5057 | 13.0376 | 3.0928 | 5.6001 | -10.4943 | 6.9487 | 15.4346 | 13.1292 | 10.6013 | 6.9001 | 9.6389 | 1.9757 | -31.7673 | 29.1474 | 9.7282 | 16.1209 | 19.8127 | 25.6619 | 23.1574 | 38.6983 | 10.8616 | 5.9659 | 11.7004 | 6.8268 | 9.7422 | 11.0441 | 14.7933 | 14.6051 | 11.2009 | 0.0004 | -0.0045 | -0.0001 | 0.0039 | -0.0011 | 0.0123 | -0.0287 | -360.0881 | 17.3802 | -360.2235 | 18.1871 | -360.2173 | 17.4356 | -360.205 | 17.9777 | -351.8074 | 18.0188 | -351.8782 | 17.487
11:40 | 1602 | -83.2731 | 1.2356 | -6.0672 | 202.207 | 443.063 | 426.0934 | -8.0057 | -27.6183 | 22.4264 | 13.447 | 13.1066 | 3.1203 | 5.551 | -10.5085 | 6.9552 | 15.4761 | 13.1296 | 10.6009 | 6.8985 | 9.6388 | 1.9565 | -31.8007 | 29.2005 | 9.7321 | 16.1276 | 19.7754 | 25.6872 | 23.2226 | 38.7323 | 10.8529 | 5.9659 | 11.7051 | 6.8283 | 9.7414 | 11.0454 | 14.6788 | 14.6715 | 11.1381 | 0.0001 | -0.004 | 0.0002 | 0.0043 | 0.0277 | -0.0132 | -0.0382 | -360.0296 | 17.3248 | -360.1311 | 18.183 | -360.2235 | 17.45 | -360.2235 | 17.9633 | -351.7305 | 17.9654 | -351.8013 | 17.489
11:40 | 1603 | -83.2743 | 1.2404 | -6.0988 | 202.1625 | 443.1779 | 426.1138 | -7.9523 | -27.6346 | 22.4007 | 13.4406 | 13.0739 | 3.1526 | 5.5696 | -10.5218 | 6.9079 | 15.4751 | 13.1289 | 10.6029 | 6.9031 | 9.6396 | 1.9204 | -31.68 | 29.1848 | 9.6549 | 16.0658 | 19.8432 | 25.6265 | 23.2882 | 38.6926 | 10.8391 | 5.9663 | 11.7017 | 6.8284 | 9.7418 | 11.1082 | 14.7804 | 14.631 | 11.1902 | -0.0003 | -0.0037 | 0.0002 | 0.004 | 0.0237 | -0.0095 | -0.0043 | -360.1496 | 17.3412 | -360.1004 | 18.1379 | -360.1527 | 17.4377 | -360.2635 | 18.0023 | -351.8013 | 17.9798 | -351.7367 | 17.4439
11:40 | 1604 | -83.2547 | 1.3355 | -6.0642 | 202.139 | 443.2152 | 426.063 | -7.9939 | -27.6445 | 22.4872 | 13.5035 | 13.1441 | 3.178 | 5.6082 | -10.5632 | 6.8296 | 15.3439 | 13.1293 | 10.6013 | 6.9027 | 9.6415 | 1.8893 | -31.6693 | 29.2276 | 9.7341 | 16.1351 | 19.8516 | 25.6872 | 23.1896 | 38.682 | 10.8778 | 5.9649 | 11.7027 | 6.8285 | 9.7422 | 11.0667 | 14.7821 | 14.6585 | 11.1701 | -0.0002 | -0.0042 | 0.0003 | 0.004 | 0.0319 | -0.0298 | 0.0094 | -360.0634 | 17.3699 | -360.1896 | 18.1912 | -360.2111 | 17.4439 | -360.2204 | 17.9777 | -351.7828 | 17.9982 | -351.8444 | 17.4931
11:40 | 1605 | -83.289 | 1.3605 | -6.1596 | 202.1833 | 443.2153 | 426.14 | -7.986 | -27.6503 | 22.4074 | 13.4634 | 13.0786 | 3.1114 | 5.6673 | -10.5347 | 6.8645 | 15.4387 | 13.1293 | 10.6002 | 6.9033 | 9.6398 | 1.8108 | -31.7327 | 29.2641 | 9.8014 | 16.0989 | 19.8512 | 25.6274 | 23.2311 | 38.7347 | 10.8467 | 5.9677 | 11.7043 | 6.8309 | 9.743 | 11.0664 | 14.7816 | 14.658 | 11.1911 | 0.0005 | -0.0044 | 0 | 0.0039 | 0.0228 | 0.0008 | 0.0044 | -360.0358 | 17.294 | -360.0604 | 18.1543 | -360.205 | 17.4705 | -360.2573 | 17.9736 | -351.7028 | 17.949 | -351.7274 | 17.4603
11:40 | 1606 | -83.3297 | 1.2645 | -6.1141 | 202.2441 | 443.2495 | 426.1957 | -7.9895 | -27.5883 | 22.4626 | 13.4106 | 13.0389 | 3.0589 | 5.6237 | -10.5595 | 6.8112 | 15.3497 | 13.1286 | 10.599 | 6.9017 | 9.6376 | 1.7636 | -31.7759 | 29.1449 | 9.805 | 16.025 | 19.8045 | 25.6836 | 23.192 | 38.7382 | 10.8147 | 5.9649 | 11.7009 | 6.8239 | 9.7415 | 11.0345 | 14.7173 | 14.6454 | 11.1379 | 0.0006 | -0.0045 | 0.0001 | 0.0043 | -0.008 | 0.0074 | 0.0052 | -360.1127 | 17.3658 | -360.125 | 18.1563 | -360.1711 | 17.4418 | -360.2604 | 18.0023 | -351.792 | 18.0064 | -351.7859 | 17.4541
11:40 | 1607 | -83.239 | 1.2661 | -6.0096 | 202.205 | 443.2581 | 426.1982 | -8.0227 | -27.5935 | 22.6091 | 13.3518 | 13.0445 | 3.1477 | 5.6582 | -10.6197 | 6.8347 | 15.4358 | 13.1288 | 10.6032 | 6.9058 | 9.6374 | 1.8107 | -31.6843 | 29.1906 | 9.7176 | 15.9399 | 19.8272 | 25.6597 | 23.2308 | 38.84 | 10.9285 | 5.9663 | 11.7024 | 6.8265 | 9.7426 | 11.0343 | 14.7945 | 14.6451 | 11.1377 | 0.0002 | -0.0041 | 0.0002 | 0.0042 | 0.0077 | 0.013 | 0.0113 | -360.0142 | 17.335 | -360.205 | 18.2179 | -360.2512 | 17.4603 | -360.2265 | 17.9469 | -351.7459 | 17.9859 | -351.8536 | 17.5096
11:40 | 1608 | -83.23 | 1.2466 | -6.0122 | 202.2876 | 443.2711 | 426.2161 | -7.9844 | -27.6693 | 22.6496 | 13.2966 | 13.1002 | 3.0709 | 5.5799 | -10.6743 | 6.7739 | 15.3004 | 13.127 | 10.6025 | 6.9019 | 9.6381 | 1.7841 | -31.7078 | 29.1811 | 9.7783 | 15.88 | 19.8528 | 25.5803 | 23.2679 | 38.8224 | 10.9841 | 5.9642 | 11.7026 | 6.826 | 9.7411 | 11.0557 | 14.8074 | 14.671 | 11.2018 | -0.0002 | -0.0035 | 0.0001 | 0.004 | 0.0255 | -0.005 | -0.0259 | -360.0419 | 17.296 | -360.0788 | 18.1543 | -360.1681 | 17.4685 | -360.2481 | 17.9736 | -351.7059 | 17.9448 | -351.7244 | 17.4644
11:40 | 1609 | -83.2737 | 1.2807 | -6.0745 | 202.2275 | 443.3563 | 426.2472 | -7.9775 | -27.663 | 22.6421 | 13.3028 | 13.1346 | 3.2016 | 5.6513 | -10.6144 | 6.9116 | 15.4702 | 13.1291 | 10.6028 | 6.9072 | 9.6394 | 1.8266 | -31.6644 | 29.2881 | 9.7549 | 15.9757 | 19.8497 | 25.704 | 23.1278 | 38.7781 | 10.9777 | 5.9655 | 11.7024 | 6.8297 | 9.7418 | 11.0446 | 14.7811 | 14.6705 | 11.1587 | -0.0002 | -0.004 | 0.0001 | 0.0044 | 0.009 | -0.0058 | -0.0177 | -360.0881 | 17.3884 | -360.2327 | 18.1933 | -360.205 | 17.4459 | -360.2142 | 17.99 | -351.8074 | 18.0188 | -351.8474 | 17.487
11:40 | 1610 | -83.3419 | 1.1871 | -6.1485 | 202.2385 | 443.3055 | 426.1569 | -7.9949 | -27.595 | 22.5671 | 13.3121 | 13.1299 | 3.2138 | 5.6966 | -10.6306 | 6.8535 | 15.4091 | 13.128 | 10.5989 | 6.9057 | 9.6386 | 1.7728 | -31.6911 | 29.1551 | 9.7351 | 15.9245 | 19.8722 | 25.6794 | 23.2178 | 38.8491 | 10.9808 | 5.9657 | 11.705 | 6.8271 | 9.7423 | 11.0776 | 14.8469 | 14.6329 | 11.213 | 0.0003 | -0.0044 | 0.0001 | 0.0041 | 0.0215 | -0.0216 | -0.0029 | -359.9619 | 17.3124 | -360.1404 | 18.1892 | -360.2419 | 17.4562 | -360.2235 | 17.9325 | -351.6843 | 17.9572 | -351.7797 | 17.4993
11:40 | 1611 | -83.3868 | 1.2355 | -6.0555 | 202.2475 | 443.3409 | 426.1988 | -7.9916 | -27.6077 | 22.5663 | 13.4285 | 13.1529 | 3.2379 | 5.7744 | -10.6324 | 6.8461 | 15.4281 | 13.1297 | 10.6012 | 6.904 | 9.6388 | 1.7657 | -31.6245 | 29.1488 | 9.8991 | 15.9857 | 19.7502 | 25.5982 | 23.2183 | 38.8015 | 10.9738 | 5.9657 | 11.7023 | 6.8274 | 9.7413 | 11.0785 | 14.8223 | 14.647 | 11.246 | 0.0007 | -0.0045 | 0 | 0.0038 | 0.0004 | 0.0291 | 0.0145 | -360.0911 | 17.3432 | -360.1311 | 18.1563 | -360.1804 | 17.4562 | -360.245 | 18.0044 | -351.7828 | 17.9756 | -351.752 | 17.4562
11:40 | 1612 | -83.4444 | 1.2249 | -6.1405 | 202.2809 | 443.2732 | 426.2327 | -7.978 | -27.6065 | 22.5702 | 13.3391 | 13.016 | 3.1292 | 5.6866 | -10.563 | 6.8917 | 15.3813 | 13.1301 | 10.6034 | 6.9022 | 9.6378 | 1.7779 | -31.6304 | 29.206 | 9.9813 | 16.1047 | 19.6533 | 25.6859 | 23.228 | 38.8496 | 11.0836 | 5.9658 | 11.7007 | 6.8268 | 9.7404 | 11.0872 | 14.8325 | 14.6961 | 11.1799 | 0.0002 | -0.0042 | -0.0001 | 0.004 | 0.0119 | 0.0052 | -0.0028 | -360.0388 | 17.374 | -360.2327 | 18.2036 | -360.2204 | 17.4356 | -360.1988 | 17.9736 | -351.7767 | 18.0229 | -351.8628 | 17.4931
11:40 | 1613 | -83.4077 | 1.1898 | -6.1747 | 202.2244 | 443.2573 | 426.2044 | -8.0141 | -27.6471 | 22.5499 | 13.3848 | 13.0039 | 3.0888 | 5.6422 | -10.6219 | 6.8473 | 15.3402 | 13.1299 | 10.6041 | 6.9017 | 9.6383 | 1.7705 | -31.5825 | 29.2263 | 9.9623 | 16.1555 | 19.7246 | 25.654 | 23.2074 | 38.8524 | 10.9881 | 5.9655 | 11.7022 | 6.8264 | 9.7407 | 11.0874 | 14.8328 | 14.7093 | 11.1587 | -0.0002 | -0.0036 | -0.0002 | 0.0039 | 0.032 | -0.0026 | 0.0165 | -359.9681 | 17.3001 | -360.0819 | 18.1687 | -360.1927 | 17.4623 | -360.2542 | 17.9572 | -351.6936 | 17.9428 | -351.7397 | 17.4849
11:40 | 1614 | -83.3401 | 1.3249 | -6.2212 | 202.1719 | 443.2391 | 426.1486 | -7.8982 | -27.6277 | 22.5342 | 13.4238 | 12.966 | 3.0944 | 5.6564 | -10.6797 | 6.8836 | 15.3584 | 13.1307 | 10.6049 | 6.9023 | 9.6396 | 1.7143 | -31.5568 | 29.2105 | 10.0818 | 16.1283 | 19.6842 | 25.7118 | 23.2401 | 38.8344 | 10.9908 | 5.9653 | 11.7025 | 6.8282 | 9.7413 | 11.1082 | 14.845 | 14.6827 | 11.1688 | -0.0003 | -0.0038 | 0.0004 | 0.004 | -0.0045 | 0.0295 | -0.0028 | -360.1404 | 17.3658 | -360.1373 | 18.1563 | -360.1773 | 17.4439 | -360.2727 | 18.0126 | -351.8105 | 18.0003 | -351.7828 | 17.4521
11:40 | 1615 | -83.4356 | 1.2103 | -6.2615 | 202.1612 | 443.1671 | 426.096 | -7.9302 | -27.5578 | 22.5111 | 13.4161 | 12.8908 | 3.0835 | 5.6343 | -10.7631 | 6.8817 | 15.275 | 13.1296 | 10.6058 | 6.8991 | 9.6391 | 1.7839 | -31.5395 | 29.2865 | 10.0714 | 16.0409 | 19.6962 | 25.7704 | 23.2139 | 38.8602 | 11.0019 | 5.9647 | 11.7019 | 6.8277 | 9.7408 | 11.0774 | 14.8725 | 14.7103 | 11.2449 | 0.0003 | -0.0042 | 0.0002 | 0.0039 | 0.0272 | -0.0133 | -0.0156 | -360.0327 | 17.3453 | -360.1496 | 18.1851 | -360.2111 | 17.4151 | -360.2019 | 17.951 | -351.7367 | 17.9839 | -351.7951 | 17.4952
11:40 | 1616 | -83.4389 | 1.2224 | -6.2445 | 202.2721 | 443.2651 | 426.1574 | -7.9633 | -27.5767 | 22.5179 | 13.4879 | 12.9255 | 3.1134 | 5.5667 | -10.6903 | 6.9273 | 15.3999 | 13.1308 | 10.6065 | 6.905 | 9.6399 | 1.8121 | -31.6295 | 29.2985 | 9.9282 | 15.9988 | 19.6801 | 25.6811 | 23.1084 | 38.8127 | 10.9631 | 5.9664 | 11.7042 | 6.8277 | 9.7421 | 11.0562 | 14.8727 | 14.6846 | 11.2024 | 0.0005 | -0.0047 | -0.0002 | 0.004 | -0.0066 | 0.0253 | -0.0022 | -360.0419 | 17.3063 | -360.0788 | 18.1666 | -360.2142 | 17.448 | -360.2942 | 17.9756 | -351.7213 | 17.951 | -351.7151 | 17.4603
11:40 | 1617 | -83.4603 | 1.2606 | -6.2113 | 202.3806 | 443.3071 | 426.2515 | -7.9591 | -27.5574 | 22.5425 | 13.5695 | 13.033 | 3.0345 | 5.6791 | -10.6656 | 6.9429 | 15.4346 | 13.1301 | 10.6041 | 6.9092 | 9.641 | 1.8124 | -31.5068 | 29.3366 | 9.9495 | 16.0833 | 19.7147 | 25.8216 | 23.1442 | 38.844 | 10.9226 | 5.9635 | 11.7028 | 6.8288 | 9.7412 | 11.0667 | 14.9112 | 14.7361 | 11.1701 | 0.0002 | -0.0043 | 0 | 0.004 | 0.0387 | 0.0103 | 0.0098 | -360.085 | 17.372 | -360.1373 | 18.1769 | -360.1927 | 17.4192 | -360.2573 | 17.9839 | -351.7767 | 18.0003 | -351.7951 | 17.4788
11:40 | 1618 | -83.4199 | 1.2168 | -6.2661 | 202.3351 | 443.2703 | 426.1735 | -7.918 | -27.5251 | 22.565 | 13.639 | 13.0808 | 3.055 | 5.6658 | -10.5616 | 6.9953 | 15.4882 | 13.1305 | 10.603 | 6.8985 | 9.6397 | 1.8294 | -31.536 | 29.2926 | 9.9292 | 16.1985 | 19.7413 | 25.8677 | 23.1204 | 38.808 | 11.0431 | 5.9648 | 11.7032 | 6.8271 | 9.7406 | 11.0667 | 14.8596 | 14.7232 | 11.1808 | -0.0002 | -0.0038 | 0 | 0.0038 | -0.019 | 0.026 | 0.008 | -359.9773 | 17.3207 | -360.1496 | 18.2036 | -360.2635 | 17.4028 | -360.1865 | 17.9366 | -351.6874 | 17.9674 | -351.789 | 17.5034
11:40 | 1619 | -83.4037 | 1.1509 | -6.2603 | 202.275 | 443.2853 | 426.1136 | -7.9395 | -27.6024 | 22.492 | 13.6132 | 13.0532 | 2.9591 | 5.7479 | -10.6679 | 7.0143 | 15.5299 | 13.1291 | 10.5995 | 6.9015 | 9.6411 | 1.823 | -31.4869 | 29.2939 | 9.91 | 16.15 | 19.7489 | 25.814 | 23.1634 | 38.7888 | 11.0496 | 5.9648 | 11.7024 | 6.8306 | 9.7414 | 11.0671 | 14.8471 | 14.7366 | 11.1812 | -0.0003 | -0.0038 | 0.0002 | 0.004 | 0.0068 | 0.0168 | -0.028 | -360.085 | 17.3453 | -360.1158 | 18.1912 | -360.2419 | 17.4356 | -360.2512 | 17.988 | -351.7736 | 17.9736 | -351.7767 | 17.4808
11:41 | 1620 | -83.4412 | 1.2411 | -6.2106 | 202.2444 | 443.27 | 426.1499 | -7.9396 | -27.5471 | 22.5727 | 13.6341 | 13.1476 | 3.0492 | 5.7276 | -10.5379 | 7.03 | 15.6378 | 13.1311 | 10.6023 | 6.9065 | 9.6423 | 1.8697 | -31.5173 | 29.4695 | 9.7736 | 16.0653 | 19.6639 | 25.7505 | 23.131 | 38.7219 | 10.9888 | 5.9656 | 11.7052 | 6.8323 | 9.741 | 11.0993 | 14.8474 | 14.6851 | 11.192 | 0 | -0.0042 | 0.0001 | 0.0042 | 0.0325 | -0.0151 | 0.0006 | -360.0696 | 17.3699 | -360.1958 | 18.1645 | -360.1711 | 17.3925 | -360.165 | 17.9654 | -351.7828 | 18.0085 | -351.8351 | 17.4829
11:41 | 1621 | -83.4142 | 1.2734 | -6.2245 | 202.3178 | 443.2517 | 426.2067 | -7.9025 | -27.5618 | 22.519 | 13.5263 | 13.1835 | 3.2289 | 5.7303 | -10.6407 | 7.0062 | 15.5845 | 13.1291 | 10.6025 | 6.9022 | 9.6413 | 1.8569 | -31.4378 | 29.5161 | 9.8216 | 16.0943 | 19.7901 | 25.767 | 23.1928 | 38.8078 | 11.0702 | 5.9638 | 11.7035 | 6.8281 | 9.7404 | 11.0658 | 14.8971 | 14.6444 | 11.1906 | 0.0005 | -0.0046 | 0.0002 | 0.0041 | 0.0442 | -0.0235 | 0.0105 | -360.0327 | 17.3391 | -360.1619 | 18.1871 | -360.2265 | 17.4233 | -360.245 | 17.9654 | -351.7028 | 17.9818 | -351.7982 | 17.4767
11:41 | 1622 | -83.4418 | 1.1652 | -6.1257 | 202.3816 | 443.3738 | 426.2271 | -7.9146 | -27.5878 | 22.5989 | 13.4818 | 13.1436 | 3.1349 | 5.8358 | -10.6876 | 6.9088 | 15.5838 | 13.13 | 10.6008 | 6.9047 | 9.6425 | 1.7647 | -31.4897 | 29.4411 | 9.8865 | 16.2444 | 19.8035 | 25.7645 | 23.1589 | 38.7943 | 11.0073 | 5.9646 | 11.7039 | 6.8289 | 9.7413 | 11.0879 | 14.8981 | 14.6971 | 11.2234 | 0.0004 | -0.0044 | 0.0005 | 0.0043 | 0.0262 | -0.0163 | -0.0182 | -360.085 | 17.3412 | -360.125 | 18.1584 | -360.1835 | 17.4192 | -360.2819 | 18.0249 | -351.7859 | 17.9921 | -351.7736 | 17.4788
11:41 | 1623 | -83.404 | 1.1823 | -6.1295 | 202.3656 | 443.2243 | 426.1681 | -7.9612 | -27.5632 | 22.6273 | 13.4522 | 13.1511 | 3.0946 | 5.8515 | -10.7351 | 6.8693 | 15.4665 | 13.1294 | 10.6012 | 6.9053 | 9.6405 | 1.8214 | -31.5028 | 29.4421 | 9.9122 | 16.1201 | 19.8574 | 25.7574 | 23.2006 | 38.8982 | 11.0001 | 5.9638 | 11.7039 | 6.8313 | 9.7415 | 11.0881 | 14.8596 | 14.6715 | 11.2876 | 0 | -0.0039 | 0.0001 | 0.0042 | -0.0062 | 0.0175 | -0.0022 | -360.0358 | 17.3453 | -360.1404 | 18.1666 | -360.1865 | 17.3884 | -360.1865 | 17.988 | -351.749 | 17.9798 | -351.7797 | 17.4664
11:41 | 1624 | -83.4196 | 1.1445 | -6.1987 | 202.3745 | 443.2305 | 426.2326 | -7.9508 | -27.5292 | 22.6072 | 13.3388 | 13.1339 | 3.0821 | 5.8526 | -10.6889 | 6.8821 | 15.4959 | 13.1317 | 10.6051 | 6.9063 | 9.6427 | 1.848 | -31.5058 | 29.4071 | 9.8627 | 16.1289 | 19.9062 | 25.8089 | 23.1888 | 38.9348 | 10.9547 | 5.9637 | 11.7025 | 6.8332 | 9.7411 | 11.0883 | 14.9244 | 14.7105 | 11.2237 | -0.0003 | -0.0036 | -0.0001 | 0.0042 | 0.0089 | 0.0062 | -0.0231 | -360.045 | 17.3371 | -360.1527 | 18.1953 | -360.2512 | 17.4582 | -360.2604 | 18.0064 | -351.7736 | 17.9818 | -351.8105 | 17.4972
11:41 | 1625 | -83.4259 | 1.2009 | -6.2167 | 202.3436 | 443.2427 | 426.1927 | -8.0054 | -27.6339 | 22.5106 | 13.4451 | 13.2085 | 3.0825 | 5.8423 | -10.7311 | 6.9124 | 15.489 | 13.1305 | 10.6004 | 6.9031 | 9.6418 | 1.825 | -31.5876 | 29.4001 | 9.8991 | 16.1254 | 19.8479 | 25.8157 | 23.2105 | 38.8874 | 11.0184 | 5.964 | 11.7063 | 6.8304 | 9.7403 | 11.055 | 14.8839 | 14.7088 | 11.2758 | -0.0001 | -0.0041 | 0.0001 | 0.0039 | 0.0276 | -0.0096 | 0.0149 | -360.0388 | 17.3207 | -360.1127 | 18.142 | -360.1342 | 17.4151 | -360.2327 | 17.9962 | -351.749 | 17.9756 | -351.7397 | 17.4603
11:41 | 1626 | -83.4771 | 1.1438 | -6.1399 | 202.3173 | 443.2645 | 426.2004 | -7.9396 | -27.6138 | 22.5041 | 13.4339 | 13.1017 | 3.0733 | 5.8449 | -10.7514 | 6.8884 | 15.4791 | 13.1311 | 10.6027 | 6.9056 | 9.6399 | 1.7618 | -31.4482 | 29.2767 | 9.7913 | 16.242 | 19.9153 | 25.7369 | 23.2195 | 38.9237 | 11.0184 | 5.9648 | 11.7062 | 6.8303 | 9.7415 | 11.0888 | 14.9122 | 14.7242 | 11.2243 | 0.0004 | -0.0046 | 0.0003 | 0.0041 | -0.0074 | 0.0126 | -0.0183 | -360.0758 | 17.3576 | -360.1773 | 18.1994 | -360.1927 | 17.4172 | -360.2388 | 18.0044 | -351.7367 | 17.9818 | -351.8197 | 17.4931
11:41 | 1627 | -83.4634 | 1.1025 | -6.1403 | 202.3295 | 443.3636 | 426.2207 | -7.9783 | -27.5605 | 22.559 | 13.554 | 13.1706 | 3.0826 | 5.949 | -10.6613 | 6.9756 | 15.613 | 13.1326 | 10.6033 | 6.9049 | 9.6403 | 1.774 | -31.4946 | 29.2975 | 9.7215 | 16.1832 | 19.7673 | 25.8119 | 23.1375 | 38.9276 | 11.0043 | 5.9627 | 11.7049 | 6.8322 | 9.7413 | 11.0783 | 14.8608 | 14.7115 | 11.2458 | 0.0006 | -0.0044 | -0.0001 | 0.004 | 0.0267 | -0.0225 | -0.0076 | -360.0265 | 17.3227 | -360.1219 | 18.1769 | -360.205 | 17.4377 | -360.2604 | 18.0023 | -351.749 | 17.9674 | -351.7859 | 17.4952
11:41 | 1628 | -83.4009 | 1.0891 | -6.1226 | 202.2725 | 443.2874 | 426.2187 | -7.9441 | -27.5815 | 22.5056 | 13.4968 | 13.1857 | 3.0801 | 5.8929 | -10.746 | 6.9096 | 15.6025 | 13.1299 | 10.6049 | 6.9066 | 9.6395 | 1.7437 | -31.5685 | 29.2525 | 9.7756 | 16.1547 | 19.8528 | 25.8483 | 23.0812 | 38.8505 | 10.9015 | 5.9648 | 11.7057 | 6.8313 | 9.7417 | 11.1196 | 14.8717 | 14.7225 | 11.255 | -0.0001 | -0.0042 | 0.0001 | 0.004 | -0.0074 | 0.0185 | -0.01 | -360.0542 | 17.3474 | -360.1527 | 18.1728 | -360.1681 | 17.4007 | -360.205 | 17.9839 | -351.752 | 17.9715 | -351.792 | 17.4767
11:41 | 1629 | -83.2962 | 1.0316 | -6.1647 | 202.3131 | 443.2333 | 426.1635 | -7.9546 | -27.611 | 22.5351 | 13.4985 | 13.2468 | 3.1213 | 5.9365 | -10.8316 | 6.887 | 15.5158 | 13.1308 | 10.6037 | 6.9025 | 9.6392 | 1.8345 | -31.5618 | 29.3376 | 9.8243 | 16.1597 | 19.9089 | 25.8812 | 23.1545 | 38.9286 | 10.9351 | 5.9641 | 11.7099 | 6.8303 | 9.74 | 11.0769 | 14.9234 | 14.6966 | 11.2443 | -0.0003 | -0.0036 | 0.0001 | 0.004 | 0.0291 | 0.0025 | 0.0321 | -360.0511 | 17.3474 | -360.1404 | 18.1953 | -360.2111 | 17.4295 | -360.2635 | 18.0044 | -351.749 | 17.9736 | -351.792 | 17.4972
11:41 | 1630 | -83.1776 | 1.2036 | -6.045 | 202.3357 | 443.3106 | 426.2552 | -7.9031 | -27.6358 | 22.5283 | 13.4891 | 13.2148 | 3.1275 | 5.9667 | -10.8785 | 6.9153 | 15.4838 | 13.1315 | 10.6005 | 6.9041 | 9.6395 | 1.7459 | -31.5242 | 29.26 | 9.8425 | 16.1472 | 19.8035 | 25.7621 | 23.17 | 38.8458 | 10.9847 | 5.9637 | 11.7045 | 6.8273 | 9.7412 | 11.0881 | 14.8854 | 14.7232 | 11.2235 | -0.0002 | -0.0041 | 0.0001 | 0.0041 | 0.0363 | -0.0011 | 0.0036 | -360.0573 | 17.3289 | -360.1158 | 18.1707 | -360.1588 | 17.409 | -360.2358 | 17.9962 | -351.7367 | 17.9674 | -351.7859 | 17.4788
11:41 | 1631 | -83.225 | 1.2494 | -6.1554 | 202.3182 | 443.2376 | 426.1904 | -7.948 | -27.6525 | 22.5462 | 13.5179 | 13.1737 | 3.1076 | 5.9251 | -10.7718 | 6.9475 | 15.525 | 13.1319 | 10.6032 | 6.9041 | 9.6379 | 1.7232 | -31.5017 | 29.2738 | 9.9998 | 16.1571 | 19.6436 | 25.8403 | 23.0952 | 38.8471 | 10.916 | 5.9648 | 11.704 | 6.8278 | 9.7399 | 11.0769 | 14.8847 | 14.7225 | 11.2123 | 0.0003 | -0.0045 | 0 | 0.004 | 0.035 | 0.0009 | -0.0106 | -360.0911 | 17.3474 | -360.1742 | 18.1851 | -360.1711 | 17.4151 | -360.2512 | 17.9982 | -351.709 | 17.9756 | -351.8105 | 17.4747
11:41 | 1632 | -83.1783 | 1.1824 | -5.9986 | 202.3297 | 443.3554 | 426.2573 | -7.9237 | -27.662 | 22.5893 | 13.5026 | 13.3563 | 3.1485 | 6.0025 | -10.6714 | 6.9517 | 15.5551 | 13.1301 | 10.6049 | 6.9031 | 9.6373 | 1.7854 | -31.4577 | 29.3311 | 9.9355 | 16.2149 | 20.0202 | 25.8885 | 23.0508 | 38.7886 | 10.9928 | 5.9635 | 11.702 | 6.8302 | 9.741 | 11.0557 | 14.8591 | 14.7615 | 11.2338 | 0.0006 | -0.0045 | 0.0001 | 0.0041 | -0.0159 | 0.0101 | -0.0092 | -360.0358 | 17.3371 | -360.1496 | 18.1953 | -360.2142 | 17.4274 | -360.2512 | 18.0023 | -351.749 | 17.9592 | -351.7951 | 17.4931
11:41 | 1633 | -83.188 | 1.0681 | -6.1378 | 202.3669 | 443.3695 | 426.3222 | -7.8392 | -27.6993 | 22.5418 | 13.3888 | 13.2694 | 3.0849 | 6.0364 | -10.7568 | 6.8699 | 15.5009 | 13.1308 | 10.6058 | 6.9066 | 9.6392 | 1.79 | -31.4255 | 29.2133 | 9.8151 | 16.2489 | 19.9758 | 25.8759 | 23.0359 | 38.8659 | 11.0142 | 5.9637 | 11.7056 | 6.8332 | 9.7428 | 11.0557 | 14.8978 | 14.7486 | 11.2766 | 0.0001 | -0.0041 | 0.0001 | 0.0039 | 0.0191 | 0.0022 | -0.0205 | -360.0634 | 17.3289 | -360.1281 | 18.1645 | -360.1527 | 17.3966 | -360.1958 | 17.9921 | -351.712 | 17.9531 | -351.7582 | 17.4603
11:41 | 1634 | -83.1892 | 1.0941 | -6.1006 | 202.4237 | 443.3773 | 426.2957 | -7.7525 | -27.6184 | 22.6024 | 13.4083 | 13.2735 | 2.9999 | 6.0241 | -10.7083 | 6.9023 | 15.5167 | 13.1317 | 10.6032 | 6.9031 | 9.6413 | 1.8267 | -31.4088 | 29.3467 | 9.9162 | 16.2157 | 19.89 | 25.8382 | 23.0489 | 38.8825 | 10.9874 | 5.9639 | 11.7039 | 6.8295 | 9.7422 | 11.0341 | 14.8459 | 14.6966 | 11.223 | -0.0003 | -0.0037 | 0.0001 | 0.0043 | -0.0084 | 0.0042 | -0.0308 | -360.0788 | 17.3535 | -360.1742 | 18.1953 | -360.2358 | 17.4418 | -360.245 | 18.0064 | -351.7705 | 17.9798 | -351.8167 | 17.5013
11:41 | 1635 | -83.105 | 1.0989 | -5.9477 | 202.3959 | 443.3932 | 426.3329 | -7.6442 | -27.6194 | 22.6013 | 13.3806 | 13.2302 | 3.0444 | 6.0349 | -10.8532 | 6.8121 | 15.5387 | 13.1307 | 10.6011 | 6.9021 | 9.6389 | 1.7566 | -31.4252 | 29.3066 | 9.9691 | 16.2483 | 19.8966 | 25.9017 | 23.0742 | 38.8931 | 10.9545 | 5.9625 | 11.7041 | 6.8329 | 9.7415 | 11.1299 | 14.8971 | 14.7349 | 11.2333 | -0.0001 | -0.0039 | 0 | 0.0041 | -0.0006 | -0.0045 | -0.041 | -360.0142 | 17.3227 | -360.1158 | 18.144 | -360.1435 | 17.409 | -360.2388 | 17.9962 | -351.752 | 17.951 | -351.7551 | 17.4623
11:41 | 1636 | -83.0437 | 1.1824 | -5.967 | 202.3974 | 443.2971 | 426.3181 | -7.7738 | -27.6464 | 22.5595 | 13.4082 | 13.2531 | 3.1078 | 6.027 | -10.6773 | 6.8103 | 15.5182 | 13.1305 | 10.6022 | 6.9052 | 9.6391 | 1.8194 | -31.4564 | 29.3314 | 10.0058 | 16.1965 | 20.0341 | 25.9367 | 23.0319 | 38.8352 | 10.8684 | 5.9635 | 11.7013 | 6.8319 | 9.7419 | 11.087 | 14.9356 | 14.6959 | 11.2758 | 0.0003 | -0.0044 | 0.0001 | 0.0039 | 0.0235 | -0.0042 | -0.0327 | -360.045 | 17.3576 | -360.1865 | 18.1933 | -360.2327 | 17.4131 | -360.2265 | 18.0106 | -351.7274 | 17.9715 | -351.8136 | 17.4829
11:41 | 1637 | -83.0493 | 1.184 | -5.9867 | 202.472 | 443.3258 | 426.3033 | -7.7431 | -27.6478 | 22.5386 | 13.4109 | 13.2317 | 3.1625 | 6.1169 | -10.7246 | 6.9187 | 15.4839 | 13.1301 | 10.6019 | 6.905 | 9.64 | 1.7751 | -31.4521 | 29.3928 | 10.0671 | 16.2159 | 20.0517 | 25.8873 | 23.0471 | 38.8738 | 10.9451 | 5.9638 | 11.7041 | 6.8298 | 9.7414 | 11.0676 | 14.8737 | 14.7373 | 11.2245 | 0.0005 | -0.0047 | 0.0001 | 0.0039 | 0.0377 | -0.0275 | -0.0019 | -360.0542 | 17.3207 | -360.1188 | 18.1994 | -360.2635 | 17.4315 | -360.2635 | 18.0167 | -351.7244 | 17.951 | -351.7797 | 17.4931
11:41 | 1638 | -83.0306 | 1.223 | -6.0646 | 202.4684 | 443.452 | 426.3343 | -7.7203 | -27.6932 | 22.5272 | 13.4495 | 13.2253 | 3.1393 | 6.1569 | -10.6719 | 6.8733 | 15.428 | 13.1305 | 10.6028 | 6.9016 | 9.6391 | 1.7987 | -31.3342 | 29.3343 | 10.0395 | 16.2636 | 19.9765 | 25.7962 | 23.1486 | 38.8212 | 10.9692 | 5.9633 | 11.7037 | 6.8325 | 9.7428 | 11.0673 | 14.9249 | 14.7239 | 11.2775 | 0.0003 | -0.0041 | -0.0001 | 0.0039 | 0.0243 | 0.0281 | -0.016 | -360.0511 | 17.333 | -360.1065 | 18.1502 | -360.1527 | 17.3946 | -360.2235 | 18.0003 | -351.7213 | 17.9531 | -351.7582 | 17.4562
11:41 | 1639 | -83.0383 | 1.1871 | -6.0731 | 202.3867 | 443.2817 | 426.2987 | -7.7477 | -27.6171 | 22.5115 | 13.4295 | 13.2709 | 3.1936 | 6.1799 | -10.6107 | 6.9447 | 15.6012 | 13.1308 | 10.602 | 6.8995 | 9.6414 | 1.8954 | -31.3023 | 29.3916 | 10.0485 | 16.2923 | 19.9608 | 25.881 | 23.1395 | 38.8196 | 11.1277 | 5.9631 | 11.7057 | 6.8308 | 9.7424 | 11.0883 | 14.8727 | 14.7622 | 11.2558 | -0.0002 | -0.0037 | 0.0001 | 0.0041 | 0.0319 | -0.0066 | 0.003 | -360.0881 | 17.3474 | -360.1927 | 18.22 | -360.2696 | 17.4254 | -360.2081 | 17.99 | -351.752 | 17.9736 | -351.8351 | 17.4952
11:41 | 1640 | -83.0106 | 1.3325 | -6.0725 | 202.4324 | 443.2778 | 426.3808 | -7.7614 | -27.6197 | 22.5341 | 13.4311 | 13.2548 | 3.1595 | 6.0675 | -10.7009 | 6.9448 | 15.5399 | 13.1324 | 10.6073 | 6.9013 | 9.641 | 1.7816 | -31.2939 | 29.3178 | 10.0189 | 16.2325 | 19.999 | 25.8925 | 23.1553 | 38.7522 | 11.0992 | 5.9638 | 11.7033 | 6.8383 | 9.7413 | 11.077 | 14.8591 | 14.7098 | 11.2338 | -0.0002 | -0.0038 | 0.0003 | 0.004 | 0.0256 | -0.019 | 0.0033 | -360.0881 | 17.3124 | -360.1311 | 18.1748 | -360.205 | 17.4274 | -360.2512 | 18.0085 | -351.7397 | 17.9531 | -351.749 | 17.4767
11:41 | 1641 | -83.0824 | 1.2736 | -5.9816 | 202.3641 | 443.3244 | 426.2745 | -7.8251 | -27.7072 | 22.6241 | 13.5169 | 13.3187 | 3.2148 | 6.0682 | -10.7224 | 6.9477 | 15.5072 | 13.131 | 10.6023 | 6.8994 | 9.6401 | 1.7053 | -31.3 | 29.3908 | 10.03 | 16.2367 | 19.9417 | 25.885 | 23.1768 | 38.8495 | 11.0546 | 5.9635 | 11.7049 | 6.8293 | 9.7408 | 11.087 | 14.8968 | 14.7347 | 11.2545 | 0.0003 | -0.0042 | 0.0005 | 0.0039 | 0.0063 | 0.0014 | -0.008 | -360.0881 | 17.3576 | -360.1619 | 18.1707 | -360.1558 | 17.3905 | -360.2081 | 18.0023 | -351.7705 | 17.9839 | -351.7797 | 17.4562
11:41 | 1642 | -83.1977 | 1.1711 | -6.063 | 202.3896 | 443.2842 | 426.2579 | -7.82 | -27.6216 | 22.6254 | 13.5147 | 13.309 | 3.2192 | 6.1243 | -10.7055 | 7.0158 | 15.6202 | 13.1312 | 10.6021 | 6.906 | 9.64 | 1.8071 | -31.2805 | 29.407 | 9.9801 | 16.3057 | 19.9608 | 25.8509 | 23.1799 | 38.8843 | 11.0262 | 5.9635 | 11.7057 | 6.8333 | 9.7418 | 11.0645 | 14.9599 | 14.8108 | 11.2854 | 0.0006 | -0.0045 | 0 | 0.0043 | 0.0015 | 0.0043 | -0.0001 | -360.0758 | 17.3371 | -360.1773 | 18.2097 | -360.2573 | 17.4397 | -360.2665 | 18.0023 | -351.7151 | 17.9736 | -351.8167 | 17.4993
11:41 | 1643 | -83.1177 | 1.1386 | -5.9816 | 202.4559 | 443.3462 | 426.3229 | -7.8484 | -27.6549 | 22.6948 | 13.5224 | 13.3462 | 3.2204 | 6.1304 | -10.7493 | 6.9474 | 15.479 | 13.1305 | 10.6024 | 6.9032 | 9.6419 | 1.764 | -31.3779 | 29.2692 | 10.0045 | 16.2942 | 20.0189 | 25.8788 | 23.0944 | 38.8365 | 11.0142 | 5.9629 | 11.7085 | 6.8318 | 9.7406 | 11.0566 | 15.0281 | 14.8015 | 11.2775 | 0.0004 | -0.0042 | 0.0002 | 0.0039 | 0.0038 | 0.0199 | -0.0043 | -360.085 | 17.3371 | -360.1004 | 18.144 | -360.1527 | 17.4028 | -360.2573 | 18.0393 | -351.8259 | 17.9674 | -351.7705 | 17.4541
11:41 | 1644 | -83.0816 | 1.2379 | -6.0351 | 202.4455 | 443.3194 | 426.3023 | -7.8085 | -27.6765 | 22.6501 | 13.6256 | 13.2725 | 3.2639 | 6.0668 | -10.739 | 6.9512 | 15.4684 | 13.1301 | 10.6035 | 6.9047 | 9.6399 | 1.7218 | -31.2947 | 29.2637 | 10.0293 | 16.2692 | 19.912 | 25.8072 | 23.1875 | 38.8948 | 11.0482 | 5.963 | 11.7068 | 6.8329 | 9.7399 | 11.0883 | 14.976 | 14.7493 | 11.3733 | -0.0002 | -0.0038 | 0.0001 | 0.0039 | 0.0261 | -0.011 | -0.0194 | -360.0634 | 17.3556 | -360.1527 | 18.1789 | -360.2081 | 17.3884 | -360.1711 | 17.9818 | -351.749 | 17.9777 | -351.8074 | 17.4829
11:41 | 1645 | -83.0538 | 1.2291 | -6.0011 | 202.4299 | 443.4013 | 426.3491 | -7.8093 | -27.7001 | 22.6404 | 13.6578 | 13.3551 | 3.3128 | 6.0578 | -10.6069 | 7.0141 | 15.6108 | 13.1296 | 10.5979 | 6.9069 | 9.6395 | 1.7429 | -31.2555 | 29.2364 | 9.9714 | 16.2777 | 19.8785 | 25.7898 | 23.2054 | 38.8456 | 11.0505 | 5.9627 | 11.7032 | 6.8322 | 9.7416 | 11.0988 | 14.9499 | 14.8396 | 11.3197 | -0.0004 | -0.0038 | 0.0001 | 0.0042 | 0.0344 | -0.0155 | 0.0119 | -360.0481 | 17.335 | -360.0973 | 18.1728 | -360.2358 | 17.4521 | -360.3127 | 18.0372 | -351.7644 | 17.951 | -351.7551 | 17.4685
11:41 | 1646 | -83.1399 | 1.2356 | -5.966 | 202.5097 | 443.4829 | 426.3987 | -7.7816 | -27.632 | 22.6483 | 13.5881 | 13.333 | 3.2696 | 6.0588 | -10.5759 | 6.9544 | 15.5732 | 13.1322 | 10.6043 | 6.9033 | 9.64 | 1.7435 | -31.2383 | 29.3667 | 9.9827 | 16.273 | 19.9256 | 25.8352 | 23.1336 | 38.8785 | 11.0267 | 5.963 | 11.706 | 6.8275 | 9.7407 | 11.0779 | 15.0281 | 14.8145 | 11.3095 | 0.0002 | -0.004 | 0.0001 | 0.0042 | 0.028 | -0.0207 | -0.0018 | -360.0788 | 17.3576 | -360.1404 | 18.1502 | -360.125 | 17.3823 | -360.2265 | 18.0044 | -351.7767 | 17.9736 | -351.7797 | 17.4582
11:41 | 1647 | -83.2008 | 1.1802 | -6.0192 | 202.5089 | 443.2983 | 426.3663 | -7.7698 | -27.5754 | 22.7437 | 13.6134 | 13.403 | 3.2831 | 6.0876 | -10.7224 | 6.8888 | 15.5557 | 13.1338 | 10.6019 | 6.9034 | 9.6398 | 1.684 | -31.2945 | 29.3271 | 9.9867 | 16.2006 | 19.9532 | 25.848 | 23.2406 | 38.8497 | 11.0964 | 5.9632 | 11.7052 | 6.8334 | 9.7403 | 11.1196 | 14.975 | 14.7742 | 11.2977 | 0.0005 | -0.0045 | 0.0005 | 0.0042 | 0.0253 | -0.0102 | 0.0101 | -359.9896 | 17.3186 | -360.1404 | 18.1974 | -360.2512 | 17.4336 | -360.245 | 17.9756 | -351.6967 | 17.9407 | -351.7736 | 17.4952
11:41 | 1648 | -83.2734 | 1.1443 | -5.9899 | 202.5292 | 443.3161 | 426.3703 | -7.7332 | -27.7246 | 22.7165 | 13.5871 | 13.3851 | 3.4112 | 6.0134 | -10.5987 | 6.8793 | 15.4387 | 13.1325 | 10.6029 | 6.9013 | 9.6406 | 1.674 | -31.3055 | 29.3205 | 9.944 | 16.2717 | 19.8518 | 25.8337 | 23.2274 | 38.8499 | 11.0506 | 5.9637 | 11.705 | 6.835 | 9.7412 | 11.0562 | 14.9631 | 14.7622 | 11.2985 | 0.0007 | -0.0043 | 0.0001 | 0.004 | 0.044 | -0.0237 | 0.0249 | -360.1158 | 17.3391 | -360.1219 | 18.1666 | -360.1619 | 17.4336 | -360.2942 | 18.0434 | -351.8105 | 17.9715 | -351.7736 | 17.4664
11:41 | 1649 | -83.1371 | 1.2918 | -6.1063 | 202.5845 | 443.3315 | 426.3242 | -7.7535 | -27.7164 | 22.8197 | 13.5676 | 13.3158 | 3.3059 | 5.9526 | -10.6946 | 6.7991 | 15.5036 | 13.1309 | 10.603 | 6.899 | 9.6388 | 1.7619 | -31.28 | 29.3717 | 10.0087 | 16.3738 | 19.7968 | 25.8439 | 23.182 | 38.8938 | 11.1313 | 5.9631 | 11.7056 | 6.8371 | 9.7413 | 11.0879 | 14.9755 | 14.8523 | 11.2661 | -0.0001 | -0.0039 | 0 | 0.0042 | 0.0119 | 0.0019 | 0.0209 | -360.0019 | 17.3227 | -360.1435 | 18.2036 | -360.2019 | 17.3823 | -360.1496 | 17.9613 | -351.6967 | 17.9551 | -351.7951 | 17.4952
11:41 | 1650 | -83.1029 | 1.3175 | -6.088 | 202.5935 | 443.2839 | 426.33 | -7.7817 | -27.7552 | 22.8126 | 13.7111 | 13.2721 | 3.3456 | 6.0598 | -10.667 | 6.7824 | 15.46 | 13.1319 | 10.6062 | 6.8985 | 9.6429 | 1.7218 | -31.2371 | 29.3273 | 9.8314 | 16.4047 | 19.9221 | 25.9097 | 23.2482 | 38.8886 | 11.0546 | 5.9631 | 11.7042 | 6.8322 | 9.7408 | 11.077 | 15.014 | 14.7615 | 11.3513 | -0.0002 | -0.0035 | 0 | 0.0039 | 0.0397 | -0.018 | -0.0064 | -360.0511 | 17.3248 | -360.1281 | 18.1871 | -360.2265 | 17.4521 | -360.3035 | 18.0188 | -351.7367 | 17.9387 | -351.7705 | 17.4767
11:41 | 1651 | -83.0626 | 1.3604 | -6.0045 | 202.5366 | 443.3105 | 426.3676 | -7.8317 | -27.6939 | 22.7692 | 13.7729 | 13.2931 | 3.182 | 5.9528 | -10.5317 | 6.8368 | 15.5814 | 13.1327 | 10.6041 | 6.9019 | 9.6401 | 1.7442 | -31.3065 | 29.3732 | 9.8328 | 16.4012 | 19.9809 | 25.9199 | 23.2116 | 38.9054 | 11.0688 | 5.962 | 11.7043 | 6.8312 | 9.7401 | 11.0667 | 14.9887 | 14.8008 | 11.2983 | 0.0001 | -0.0042 | 0.0001 | 0.004 | 0.0187 | -0.0145 | -0.0154 | -360.0696 | 17.3638 | -360.1958 | 18.1769 | -360.1773 | 17.3884 | -360.1865 | 17.9982 | -351.7828 | 17.9982 | -351.8228 | 17.4767
11:41 | 1652 | -83.0564 | 1.2992 | -6.0046 | 202.4901 | 443.4184 | 426.3799 | -7.7878 | -27.598 | 22.8812 | 13.6879 | 13.3311 | 3.3373 | 6.0615 | -10.5082 | 6.9153 | 15.5708 | 13.1325 | 10.6064 | 6.9046 | 9.6404 | 1.7257 | -31.2979 | 29.3294 | 9.8176 | 16.3593 | 19.9865 | 25.8594 | 23.1866 | 38.8667 | 11.0322 | 5.9628 | 11.7059 | 6.8326 | 9.7424 | 11.0548 | 14.9611 | 14.7991 | 11.2863 | 0.0003 | -0.0045 | 0 | 0.0041 | 0.036 | -0.0142 | 0 | -359.9834 | 17.3083 | -360.1558 | 18.2015 | -360.2327 | 17.4213 | -360.2173 | 17.9715 | -351.7213 | 17.9366 | -351.7828 | 17.4911
11:41 | 1653 | -83.0285 | 1.3 | -6.1162 | 202.4421 | 443.3754 | 426.366 | -7.8265 | -27.7647 | 22.915 | 13.731 | 13.3412 | 3.2916 | 6.0203 | -10.5946 | 6.948 | 15.5809 | 13.1325 | 10.6063 | 6.903 | 9.6394 | 1.6842 | -31.2729 | 29.3103 | 9.802 | 16.329 | 19.941 | 25.921 | 23.1742 | 38.8023 | 11.0372 | 5.9633 | 11.7031 | 6.8311 | 9.7416 | 11.0566 | 14.9507 | 14.8145 | 11.3202 | 0.0005 | -0.0044 | 0 | 0.004 | 0.0182 | -0.0048 | -0.0096 | -360.1373 | 17.3453 | -360.1527 | 18.1769 | -360.165 | 17.409 | -360.3035 | 18.0331 | -351.8167 | 17.9962 | -351.792 | 17.4644
11:41 | 1654 | -82.9666 | 1.2876 | -6.1028 | 202.5396 | 443.4101 | 426.3055 | -7.8285 | -27.7715 | 22.882 | 13.7119 | 13.3977 | 3.3499 | 6.0483 | -10.6651 | 6.8577 | 15.5173 | 13.1312 | 10.608 | 6.9014 | 9.6403 | 1.7514 | -31.2246 | 29.3801 | 9.7749 | 16.3606 | 19.9992 | 25.8611 | 23.1413 | 38.7648 | 11.0272 | 5.9627 | 11.7028 | 6.8349 | 9.7418 | 11.0982 | 14.9621 | 14.8518 | 11.2977 | 0.0001 | -0.0041 | 0.0003 | 0.0039 | 0.037 | -0.027 | -0.0242 | -360.0111 | 17.333 | -360.1588 | 18.1994 | -360.2019 | 17.3761 | -360.1742 | 17.9695 | -351.7305 | 17.9695 | -351.8259 | 17.487
11:41 | 1655 | -83.0006 | 1.2258 | -6.108 | 202.5001 | 443.4612 | 426.3494 | -7.8067 | -27.6522 | 22.9806 | 13.942 | 13.4093 | 3.3562 | 6.0899 | -10.5455 | 6.8375 | 15.5445 | 13.1319 | 10.6059 | 6.8997 | 9.6412 | 1.6696 | -31.2307 | 29.2977 | 9.7645 | 16.2352 | 19.9301 | 25.8948 | 23.1299 | 38.8226 | 10.9381 | 5.961 | 11.7038 | 6.8314 | 9.7402 | 11.1083 | 14.9485 | 14.8123 | 11.2758 | -0.0003 | -0.0037 | 0.0003 | 0.0039 | 0.034 | -0.0279 | 0.0115 | -360.085 | 17.3227 | -360.1034 | 18.1666 | -360.2111 | 17.45 | -360.2942 | 18.0311 | -351.7459 | 17.949 | -351.7428 | 17.4541
11:41 | 1656 | -82.9578 | 1.1385 | -6.0612 | 202.626 | 443.4989 | 426.2904 | -7.7586 | -27.7344 | 22.8721 | 13.886 | 13.4673 | 3.2596 | 5.9679 | -10.5825 | 6.8459 | 15.5715 | 13.1328 | 10.6052 | 6.9037 | 9.639 | 1.7459 | -31.2477 | 29.2461 | 9.794 | 16.166 | 19.9477 | 25.8717 | 23.1452 | 38.8294 | 10.9789 | 5.962 | 11.7059 | 6.8305 | 9.7409 | 11.0564 | 14.9246 | 14.7237 | 11.2773 | -0.0002 | -0.004 | 0 | 0.0042 | 0.0499 | -0.036 | -0.0121 | -360.0973 | 17.374 | -360.1865 | 18.1748 | -360.1619 | 17.3925 | -360.1896 | 18.0106 | -351.829 | 17.9859 | -351.8351 | 17.4623
11:41 | 1657 | -82.9711 | 1.157 | -5.9853 | 202.6334 | 443.5359 | 426.365 | -7.7326 | -27.7119 | 22.8853 | 13.9104 | 13.4536 | 3.3226 | 6.015 | -10.6502 | 6.8696 | 15.6757 | 13.1325 | 10.6013 | 6.8987 | 9.6412 | 1.8019 | -31.1612 | 29.4039 | 9.7834 | 16.1783 | 19.9576 | 25.8963 | 23.1826 | 38.8303 | 11.0015 | 5.9609 | 11.7039 | 6.833 | 9.7399 | 11.0774 | 15.0016 | 14.7879 | 11.3197 | 0.0004 | -0.0044 | 0.0001 | 0.0044 | 0.0305 | -0.0177 | 0.0207 | -359.9773 | 17.3063 | -360.1188 | 18.1871 | -360.2296 | 17.4377 | -360.245 | 17.9736 | -351.6751 | 17.9243 | -351.7305 | 17.4747
11:41 | 1658 | -82.913 | 1.2481 | -5.981 | 202.5696 | 443.5107 | 426.3987 | -7.7798 | -27.59 | 22.8745 | 13.928 | 13.4371 | 3.3201 | 6.01 | -10.6512 | 6.9545 | 15.6737 | 13.1328 | 10.6034 | 6.8978 | 9.6424 | 1.756 | -31.2855 | 29.3559 | 9.7975 | 16.1267 | 19.986 | 25.8319 | 23.1724 | 38.8582 | 11.0049 | 5.961 | 11.7049 | 6.8313 | 9.7403 | 11.1207 | 14.9507 | 14.7627 | 11.2989 | 0.0006 | -0.0045 | 0.0002 | 0.004 | 0.024 | -0.0149 | 0.0024 | -360.1373 | 17.3679 | -360.1373 | 18.1769 | -360.1742 | 17.4336 | -360.3004 | 18.0496 | -351.8044 | 17.988 | -351.7951 | 17.4664
11:41 | 1659 | -82.9371 | 1.2595 | -6.0085 | 202.5995 | 443.4043 | 426.4166 | -7.7609 | -27.6122 | 22.9195 | 13.8964 | 13.462 | 3.3321 | 6.0247 | -10.5964 | 7.0164 | 15.7501 | 13.132 | 10.6049 | 6.8995 | 9.6398 | 1.7738 | -31.2951 | 29.371 | 9.7704 | 16.1163 | 20.0179 | 25.9011 | 23.2756 | 38.9226 | 10.9936 | 5.9618 | 11.7033 | 6.8341 | 9.7412 | 11.0883 | 15.0018 | 14.7493 | 11.2558 | 0.0002 | -0.0041 | 0.0001 | 0.0043 | 0.02 | -0.0058 | 0.0012 | -359.9742 | 17.333 | -360.1619 | 18.1994 | -360.2265 | 17.4048 | -360.1619 | 17.9592 | -351.7182 | 17.951 | -351.8074 | 17.4952
11:41 | 1660 | -82.928 | 1.2321 | -5.999 | 202.5742 | 443.488 | 426.4122 | -7.7654 | -27.6345 | 22.8698 | 13.8285 | 13.3792 | 3.3554 | 6.0515 | -10.6499 | 6.902 | 15.5713 | 13.1316 | 10.6074 | 6.905 | 9.6406 | 1.804 | -31.2827 | 29.3496 | 9.8427 | 16.1506 | 20.0478 | 25.9333 | 23.3134 | 38.8842 | 11.0158 | 5.9617 | 11.7036 | 6.8286 | 9.7414 | 11.0774 | 14.9499 | 14.7879 | 11.2983 | -0.0001 | -0.0038 | 0.0001 | 0.0042 | 0.0182 | 0.0023 | 0.0057 | -360.0327 | 17.3268 | -360.0942 | 18.1604 | -360.2081 | 17.4397 | -360.2758 | 18.0126 | -351.7551 | 17.9325 | -351.7428 | 17.448
11:41 | 1661 | -82.922 | 1.2865 | -6.0036 | 202.5485 | 443.4599 | 426.4268 | -7.7476 | -27.5473 | 22.8791 | 13.8655 | 13.4633 | 3.4496 | 6.0734 | -10.5512 | 6.9272 | 15.5697 | 13.1323 | 10.6052 | 6.9011 | 9.6405 | 1.7797 | -31.3372 | 29.3332 | 9.8217 | 16.1721 | 20.0367 | 25.879 | 23.201 | 38.9564 | 10.9982 | 5.9622 | 11.7017 | 6.8319 | 9.7413 | 11.0665 | 14.9497 | 14.7747 | 11.2874 | -0.0001 | -0.0038 | 0.0001 | 0.0039 | -0.002 | 0.0127 | 0.0053 | -360.1127 | 17.3925 | -360.2111 | 18.2056 | -360.2327 | 17.4048 | -360.2204 | 17.9982 | -351.792 | 18.0064 | -351.8567 | 17.4972
11:41 | 1662 | -82.8871 | 1.2282 | -5.9617 | 202.6068 | 443.4726 | 426.4108 | -7.712 | -27.5566 | 22.9355 | 13.919 | 13.4446 | 3.3516 | 6.0945 | -10.5539 | 6.9758 | 15.6108 | 13.132 | 10.6007 | 6.901 | 9.6397 | 1.8989 | -31.3082 | 29.3403 | 9.8287 | 16.1071 | 20.026 | 25.9147 | 23.2068 | 38.8928 | 11.1481 | 5.9621 | 11.7037 | 6.8343 | 9.7411 | 11.0859 | 14.9857 | 14.772 | 11.2854 | 0.0002 | -0.0044 | 0 | 0.0038 | 0.0137 | -0.0019 | -0.0257 | -359.9773 | 17.3104 | -360.0973 | 18.1789 | -360.2327 | 17.4377 | -360.2358 | 17.9777 | -351.6782 | 17.9366 | -351.7582 | 17.4849
11:41 | 1663 | -82.9107 | 1.2458 | -5.9095 | 202.5574 | 443.3714 | 426.3236 | -7.8019 | -27.6743 | 22.8691 | 13.9961 | 13.5028 | 3.4381 | 6.1866 | -10.5602 | 6.9652 | 15.6226 | 13.1313 | 10.6043 | 6.9008 | 9.6402 | 1.8353 | -31.2578 | 29.4464 | 9.8117 | 16.108 | 20.0631 | 25.8605 | 23.1938 | 38.8561 | 11.0769 | 5.962 | 11.6981 | 6.8326 | 9.7402 | 11.064 | 14.9334 | 14.7842 | 11.2528 | 0.0006 | -0.0046 | 0 | 0.004 | 0.0042 | 0.0094 | 0.0081 | -360.0911 | 17.3782 | -360.1742 | 18.1522 | -360.1404 | 17.4028 | -360.2019 | 18.0147 | -351.8044 | 17.9798 | -351.792 | 17.4418
11:41 | 1664 | -82.9469 | 1.1705 | -6.004 | 202.5464 | 443.5103 | 426.3271 | -7.7709 | -27.5698 | 22.8667 | 14.0168 | 13.4664 | 3.4176 | 6.1983 | -10.6 | 6.997 | 15.5505 | 13.1305 | 10.6076 | 6.9017 | 9.6398 | 1.7666 | -31.3476 | 29.3698 | 9.7608 | 16.2562 | 20.0012 | 25.8599 | 23.2044 | 38.8866 | 11.0209 | 5.9627 | 11.7004 | 6.8336 | 9.7418 | 11.0559 | 14.9239 | 14.723 | 11.2554 | 0.0004 | -0.004 | 0 | 0.0042 | 0.0384 | -0.0094 | -0.0214 | -360.0419 | 17.3576 | -360.2142 | 18.2077 | -360.2573 | 17.4274 | -360.2204 | 17.9839 | -351.7305 | 17.9798 | -351.8321 | 17.5096
11:41 | 1665 | -82.9938 | 1.2104 | -6.0508 | 202.5758 | 443.4537 | 426.2802 | -7.8213 | -27.6389 | 22.9151 | 14.0411 | 13.4839 | 3.4642 | 6.1835 | -10.6926 | 6.9572 | 15.6039 | 13.1303 | 10.6072 | 6.9037 | 9.64 | 1.7568 | -31.2924 | 29.3847 | 9.7947 | 16.2823 | 20.1904 | 25.8679 | 23.1776 | 38.9291 | 11.1201 | 5.9617 | 11.7021 | 6.8362 | 9.7414 | 11.0986 | 14.9497 | 14.7359 | 11.2981 | -0.0003 | -0.0039 | 0.0001 | 0.004 | 0.0128 | -0.0207 | 0.0122 | -360.0634 | 17.3268 | -360.0665 | 18.1153 | -360.1158 | 17.4151 | -360.2388 | 18.0208 | -351.749 | 17.9387 | -351.7244 | 17.4439
11:41 | 1666 | -83.041 | 1.2074 | -6.1046 | 202.5322 | 443.3786 | 426.3309 | -7.7675 | -27.6068 | 22.9082 | 14.058 | 13.4737 | 3.4141 | 6.1586 | -10.7665 | 6.9014 | 15.542 | 13.1312 | 10.6081 | 6.9053 | 9.6408 | 1.7734 | -31.286 | 29.3666 | 9.8283 | 16.3116 | 20.1874 | 25.9086 | 23.1727 | 38.9117 | 11.0641 | 5.9631 | 11.7052 | 6.835 | 9.7418 | 11.0989 | 14.9631 | 14.7364 | 11.3092 | -0.0002 | -0.0037 | 0.0001 | 0.0039 | 0.0012 | 0.0115 | 0.0191 | -360.0881 | 17.3864 | -360.2019 | 18.1789 | -360.2081 | 17.4069 | -360.1958 | 17.9921 | -351.7951 | 17.9962 | -351.8259 | 17.4808
11:41 | 1667 | -83.0177 | 1.2214 | -6.0331 | 202.5758 | 443.3967 | 426.3621 | -7.8219 | -27.5933 | 22.9129 | 14.0393 | 13.4786 | 3.4371 | 6.1166 | -10.7468 | 6.9592 | 15.5863 | 13.1308 | 10.608 | 6.9044 | 9.6427 | 1.7785 | -31.3795 | 29.278 | 9.7635 | 16.2037 | 20.0649 | 25.8556 | 23.2135 | 38.8723 | 11.0511 | 5.9617 | 11.7047 | 6.8343 | 9.7421 | 11.0349 | 14.8856 | 14.7881 | 11.2878 | 0.0002 | -0.0042 | 0.0001 | 0.0043 | 0.0129 | -0.009 | 0.0119 | -360.0419 | 17.3186 | -360.1127 | 18.1707 | -360.2204 | 17.4459 | -360.2912 | 18.0167 | -351.7336 | 17.9428 | -351.7551 | 17.4808
11:41 | 1668 | -83.0083 | 1.1679 | -6.0439 | 202.52 | 443.4231 | 426.3214 | -7.8383 | -27.6235 | 22.8032 | 14.0157 | 13.4009 | 3.3294 | 6.1023 | -10.7449 | 7.0118 | 15.6299 | 13.1325 | 10.6081 | 6.9025 | 9.642 | 1.92 | -31.3168 | 29.2971 | 9.8429 | 16.1126 | 20.142 | 25.9534 | 23.1805 | 38.9072 | 11.0478 | 5.9616 | 11.7069 | 6.8364 | 9.7433 | 11.0562 | 14.9373 | 14.7622 | 11.2664 | 0.0005 | -0.0047 | 0.0001 | 0.0041 | -0.0027 | 0.0169 | -0.0035 | -360.085 | 17.3597 | -360.1281 | 18.1358 | -360.1065 | 17.3638 | -360.2142 | 18.0106 | -351.7613 | 17.9798 | -351.752 | 17.4459
11:41 | 1669 | -83.0431 | 1.1244 | -6.0264 | 202.5234 | 443.3931 | 426.3629 | -7.8568 | -27.5139 | 22.8433 | 13.9915 | 13.4939 | 3.36 | 6.0851 | -10.696 | 6.9823 | 15.5916 | 13.1337 | 10.6082 | 6.9022 | 9.6423 | 1.9113 | -31.2858 | 29.2718 | 9.9048 | 16.292 | 20.049 | 25.9742 | 23.1419 | 38.8471 | 11.015 | 5.962 | 11.7018 | 6.8329 | 9.7421 | 11.0769 | 14.9492 | 14.7225 | 11.3084 | 0.0004 | -0.0042 | 0.0002 | 0.0039 | 0.0127 | -0.0005 | -0.0296 | -360.0142 | 17.3309 | -360.1619 | 18.1953 | -360.2573 | 17.4336 | -360.2573 | 17.9839 | -351.6936 | 17.9448 | -351.789 | 17.4849
11:41 | 1670 | -82.9434 | 1.1474 | -5.9821 | 202.5652 | 443.4188 | 426.3644 | -7.8545 | -27.4578 | 22.8095 | 14.0471 | 13.5469 | 3.3351 | 6.2246 | -10.7041 | 6.9392 | 15.7021 | 13.1334 | 10.6085 | 6.9061 | 9.6424 | 1.8734 | -31.294 | 29.2725 | 9.8902 | 16.2741 | 19.9966 | 26.0077 | 23.1344 | 38.7461 | 11.0437 | 5.9631 | 11.705 | 6.8367 | 9.7415 | 11.056 | 14.9241 | 14.7491 | 11.2556 | -0.0001 | -0.0038 | 0.0002 | 0.0041 | 0.0418 | -0.0179 | 0.0199 | -360.1281 | 17.3556 | -360.1311 | 18.1481 | -360.1835 | 17.3925 | -360.2573 | 18.0352 | -351.7951 | 17.9674 | -351.7828 | 17.4562
11:41 | 1671 | -83.0148 | 1.1233 | -5.9656 | 202.5749 | 443.4588 | 426.4475 | -7.8858 | -27.5223 | 22.8218 | 13.973 | 13.5227 | 3.2881 | 6.147 | -10.6744 | 6.956 | 15.7723 | 13.1317 | 10.6051 | 6.9003 | 9.6418 | 1.8092 | -31.3028 | 29.352 | 9.8604 | 16.114 | 19.9749 | 25.9815 | 23.1991 | 38.9164 | 11.0471 | 5.9618 | 11.7049 | 6.8338 | 9.7419 | 11.0452 | 14.8981 | 14.723 | 11.2661 | -0.0002 | -0.0037 | 0 | 0.0042 | 0.0405 | -0.0046 | -0.0034 | -360.0204 | 17.3391 | -360.1619 | 18.1892 | -360.2235 | 17.372 | -360.1742 | 17.9572 | -351.7059 | 17.9613 | -351.7705 | 17.4911
11:41 | 1672 | -82.959 | 1.1141 | -5.9704 | 202.5586 | 443.3717 | 426.3908 | -7.8685 | -27.5441 | 22.8258 | 13.8531 | 13.5594 | 3.3098 | 6.1213 | -10.6337 | 6.9351 | 15.6975 | 13.1324 | 10.6067 | 6.9041 | 9.643 | 1.9275 | -31.1835 | 29.4055 | 9.8251 | 16.2307 | 19.9552 | 25.9917 | 23.2271 | 38.9245 | 11.0808 | 5.961 | 11.7028 | 6.8343 | 9.7412 | 11.0664 | 14.8849 | 14.7744 | 11.2445 | 0.0002 | -0.0042 | 0.0003 | 0.0041 | -0.0034 | 0.0023 | 0.0226 | -360.0911 | 17.3535 | -360.0881 | 18.1584 | -360.2081 | 17.4151 | -360.2788 | 18.0249 | -351.7582 | 17.9469 | -351.7397 | 17.4562
11:41 | 1673 | -82.9313 | 1.1087 | -6.0344 | 202.5488 | 443.3803 | 426.3927 | -7.9252 | -27.4646 | 22.8754 | 13.8083 | 13.4757 | 3.2106 | 6.0891 | -10.7227 | 6.8795 | 15.6733 | 13.1332 | 10.606 | 6.9051 | 9.6427 | 2.0001 | -31.0922 | 29.4102 | 9.944 | 16.2045 | 19.9812 | 25.9996 | 23.2088 | 38.9463 | 11.0915 | 5.9617 | 11.707 | 6.833 | 9.7411 | 11.0454 | 14.937 | 14.762 | 11.2663 | 0.0006 | -0.0047 | 0 | 0.0038 | 0.013 | -0.0005 | -0.0071 | -360.0819 | 17.3884 | -360.2388 | 18.1892 | -360.2111 | 17.3761 | -360.1865 | 18.0003 | -351.7736 | 17.988 | -351.8628 | 17.4972
11:41 | 1674 | -82.91 | 1.2035 | -6.0213 | 202.5956 | 443.3334 | 426.4554 | -7.7441 | -27.358 | 22.8401 | 13.8342 | 13.4562 | 3.0743 | 6.143 | -10.6381 | 6.9703 | 15.6625 | 13.1336 | 10.6075 | 6.906 | 9.6405 | 1.9218 | -31.2185 | 29.3951 | 9.9534 | 16.0809 | 19.9979 | 26.0078 | 23.2735 | 39.0137 | 11.1024 | 5.9619 | 11.7075 | 6.8334 | 9.7416 | 11.0778 | 14.8859 | 14.7625 | 11.2559 | 0.0005 | -0.0044 | -0.0001 | 0.0042 | 0.0486 | -0.0267 | 0.0033 | -360.0327 | 17.3207 | -360.0911 | 18.1543 | -360.2142 | 17.4048 | -360.2542 | 17.9921 | -351.6813 | 17.9346 | -351.7428 | 17.4726
11:41 | 1675 | -82.9967 | 1.2384 | -6.0029 | 202.5733 | 443.3028 | 426.4043 | -7.8049 | -27.4433 | 22.864 | 13.9436 | 13.4253 | 3.0817 | 6.0974 | -10.6643 | 6.9859 | 15.6679 | 13.1328 | 10.6106 | 6.9028 | 9.643 | 1.947 | -31.1609 | 29.4043 | 9.936 | 16.0662 | 19.9613 | 25.9797 | 23.2487 | 38.9926 | 11.1312 | 5.96 | 11.7078 | 6.8343 | 9.7411 | 11.087 | 14.9097 | 14.6959 | 11.2651 | -0.0001 | -0.0039 | 0.0001 | 0.0042 | 0.023 | 0.0014 | 0.009 | -360.1096 | 17.3905 | -360.1527 | 18.1481 | -360.1527 | 17.3617 | -360.2388 | 18.0249 | -351.7828 | 17.9921 | -351.8136 | 17.4459
11:41 | 1676 | -83.0158 | 1.3076 | -5.9931 | 202.6429 | 443.4169 | 426.4821 | -7.8101 | -27.4958 | 22.8316 | 14.0105 | 13.4403 | 3.3782 | 6.03 | -10.7732 | 6.9932 | 15.7317 | 13.1333 | 10.6098 | 6.9064 | 9.6434 | 1.8686 | -31.2093 | 29.2996 | 9.9046 | 16.0024 | 19.9435 | 25.9693 | 23.2786 | 38.962 | 11.0996 | 5.9591 | 11.705 | 6.8358 | 9.7424 | 11.0665 | 14.9239 | 14.723 | 11.2661 | -0.0003 | -0.0036 | 0.0002 | 0.004 | 0.0156 | 0.0059 | 0.0096 | -360.0481 | 17.3699 | -360.1804 | 18.2015 | -360.2573 | 17.4028 | -360.2512 | 18.0064 | -351.7274 | 17.9756 | -351.8382 | 17.5034
11:41 | 1677 | -82.88 | 1.2254 | -6.087 | 202.5411 | 443.3461 | 426.3702 | -7.8556 | -27.511 | 22.7473 | 13.9624 | 13.4109 | 3.2974 | 5.9943 | -10.7605 | 6.9006 | 15.6646 | 13.1328 | 10.6104 | 6.9063 | 9.6407 | 1.7104 | -31.1692 | 29.3322 | 9.9227 | 16.0102 | 19.9909 | 25.9282 | 23.1703 | 38.9702 | 11.1458 | 5.9596 | 11.7083 | 6.8376 | 9.7422 | 11.0566 | 14.9119 | 14.7498 | 11.2668 | 0 | -0.004 | 0.0002 | 0.0041 | 0.0291 | -0.0274 | -0.0065 | -360.0511 | 17.333 | -360.0727 | 18.1296 | -360.1465 | 17.3802 | -360.2604 | 18.0434 | -351.7428 | 17.951 | -351.7336 | 17.448
11:41 | 1678 | -82.9254 | 1.2549 | -6.0185 | 202.6169 | 443.4939 | 426.4362 | -7.8557 | -27.494 | 22.8112 | 13.9484 | 13.3885 | 3.2778 | 5.9987 | -10.7679 | 6.9626 | 15.7505 | 13.1329 | 10.6075 | 6.9082 | 9.6414 | 1.7731 | -31.2942 | 29.3384 | 9.9837 | 16.0488 | 19.9329 | 26.0272 | 23.225 | 39.0365 | 11.2469 | 5.9597 | 11.7088 | 6.8328 | 9.7423 | 11.077 | 14.8591 | 14.7615 | 11.2018 | 0.0004 | -0.0044 | 0 | 0.004 | 0.0351 | -0.0159 | -0.0199 | -360.0481 | 17.3658 | -360.1619 | 18.1625 | -360.1804 | 17.3556 | -360.1865 | 18.0003 | -351.7151 | 17.9695 | -351.7982 | 17.4623
11:41 | 1679 | -82.8744 | 1.1504 | -6.0106 | 202.6464 | 443.4808 | 426.4404 | -7.8212 | -27.4468 | 22.6314 | 13.8277 | 13.3554 | 3.1236 | 6.0895 | -10.7104 | 6.9941 | 15.7348 | 13.1344 | 10.6079 | 6.9049 | 9.6418 | 1.7678 | -31.2328 | 29.2416 | 9.8879 | 16.0983 | 19.9808 | 25.9522 | 23.2366 | 38.9948 | 11.2563 | 5.9609 | 11.7067 | 6.8356 | 9.7414 | 11.0772 | 14.8722 | 14.7488 | 11.2234 | 0.0005 | -0.0044 | 0.0002 | 0.0041 | 0.0345 | -0.0011 | 0.0044 | -360.0542 | 17.3535 | -360.1219 | 18.1728 | -360.2358 | 17.4274 | -360.2696 | 18.0372 | -351.7244 | 17.9407 | -351.7705 | 17.4808
11:42 | 1680 | -82.9032 | 1.2083 | -5.9998 | 202.6321 | 443.4095 | 426.4922 | -7.7836 | -27.469 | 22.4349 | 13.8897 | 13.3545 | 3.1565 | 6.0492 | -10.7129 | 6.9881 | 15.7327 | 13.1337 | 10.6076 | 6.9081 | 9.643 | 1.7719 | -31.1781 | 29.2009 | 9.7879 | 16.0882 | 20.0962 | 25.8378 | 23.2438 | 38.9906 | 11.1531 | 5.9621 | 11.7069 | 6.8378 | 9.7417 | 11.0135 | 14.8598 | 14.6976 | 11.1917 | 0.0002 | -0.0039 | 0.0004 | 0.0041 | 0.0453 | -0.0127 | -0.0276 | -360.1065 | 17.3761 | -360.1281 | 18.1461 | -360.1742 | 17.3925 | -360.2388 | 18.0393 | -351.7951 | 17.9695 | -351.7951 | 17.4685
11:42 | 1681 | -82.9041 | 1.176 | -6.0114 | 202.6275 | 443.4791 | 426.4517 | -7.7938 | -27.4014 | 22.4083 | 13.8782 | 13.3317 | 3.1326 | 6.0908 | -10.7199 | 6.9987 | 15.7298 | 13.1348 | 10.6076 | 6.908 | 9.6423 | 1.7571 | -31.2743 | 29.2769 | 9.7915 | 16.1115 | 19.9721 | 25.8925 | 23.2958 | 39.0207 | 11.2588 | 5.9606 | 11.7103 | 6.8322 | 9.7413 | 11.1188 | 14.8837 | 14.7732 | 11.2436 | -0.0001 | -0.0037 | 0.0001 | 0.0043 | 0.0397 | -0.0151 | -0.0061 | -360.0142 | 17.3391 | -360.1188 | 18.1707 | -360.2111 | 17.3864 | -360.1988 | 17.99 | -351.672 | 17.9387 | -351.789 | 17.4726
11:42 | 1682 | -82.911 | 1.1686 | -5.9617 | 202.6824 | 443.5396 | 426.3818 | -7.801 | -27.4454 | 22.3957 | 13.904 | 13.3378 | 3.2182 | 6.079 | -10.7116 | 7.0343 | 15.7139 | 13.1329 | 10.6111 | 6.9087 | 9.6441 | 1.6949 | -31.2958 | 29.2248 | 9.9138 | 16.1826 | 20.0831 | 25.9762 | 23.278 | 39.0148 | 11.1306 | 5.9615 | 11.7077 | 6.8343 | 9.742 | 11.0562 | 14.8856 | 14.7752 | 11.2237 | -0.0002 | -0.0041 | 0.0002 | 0.0043 | 0.012 | -0.0046 | 0.0143 | -360.0758 | 17.3679 | -360.1219 | 18.1604 | -360.1958 | 17.4172 | -360.2635 | 18.0434 | -351.749 | 17.9407 | -351.7644 | 17.4664
11:42 | 1683 | -82.8121 | 1.3255 | -6.0828 | 202.6952 | 443.5469 | 426.4248 | -7.838 | -27.4216 | 22.3794 | 13.939 | 13.2494 | 3.3119 | 6.1668 | -10.7079 | 6.9952 | 15.6881 | 13.1346 | 10.6102 | 6.9059 | 9.6435 | 1.6932 | -31.2257 | 29.211 | 9.9005 | 16.1544 | 20.0069 | 25.8229 | 23.2913 | 39.0637 | 11.2083 | 5.96 | 11.7075 | 6.836 | 9.7392 | 11.1094 | 14.8596 | 14.7879 | 11.2022 | 0.0004 | -0.0045 | 0.0001 | 0.0038 | 0.0102 | 0.0144 | -0.0176 | -360.0573 | 17.3679 | -360.1804 | 18.1748 | -360.1988 | 17.3802 | -360.2111 | 18.0126 | -351.7828 | 17.9613 | -351.7951 | 17.489
11:42 | 1684 | -82.707 | 1.3396 | -6.0531 | 202.6674 | 443.6052 | 426.4645 | -7.889 | -27.4271 | 22.3464 | 13.82 | 13.3118 | 3.2596 | 6.0883 | -10.7098 | 6.9382 | 15.6967 | 13.1345 | 10.607 | 6.9078 | 9.6438 | 1.6208 | -31.2494 | 29.1848 | 9.8147 | 16.1488 | 19.9702 | 25.8202 | 23.348 | 39.0547 | 11.1694 | 5.9621 | 11.7094 | 6.8358 | 9.7405 | 11.0461 | 14.8218 | 14.7112 | 11.2563 | 0.0005 | -0.0046 | 0.0001 | 0.0041 | 0.0301 | 0.0026 | 0.0201 | -359.9988 | 17.335 | -360.0973 | 18.1481 | -360.1988 | 17.3966 | -360.2204 | 17.9982 | -351.7151 | 17.9264 | -351.752 | 17.4705
11:42 | 1685 | -82.7371 | 1.2336 | -6.1087 | 202.6806 | 443.5567 | 426.4455 | -7.8109 | -27.409 | 22.4319 | 13.8058 | 13.2323 | 3.2681 | 6.1561 | -10.6964 | 7.0021 | 15.8167 | 13.1332 | 10.6103 | 6.9064 | 9.6435 | 1.6584 | -31.2346 | 29.2033 | 9.8724 | 16.0482 | 20.0996 | 25.9323 | 23.3457 | 39.0395 | 11.2318 | 5.9609 | 11.7087 | 6.8349 | 9.7399 | 11.0879 | 14.9368 | 14.7488 | 11.2661 | 0.0003 | -0.0039 | 0.0001 | 0.0042 | 0.001 | 0.007 | -0.0303 | -360.0758 | 17.3823 | -360.1435 | 18.1604 | -360.205 | 17.3905 | -360.2388 | 18.0311 | -351.7797 | 17.9674 | -351.8197 | 17.4644
11:42 | 1686 | -82.7182 | 1.2665 | -6.0225 | 202.7341 | 443.5366 | 426.5292 | -7.8025 | -27.438 | 22.4504 | 13.8044 | 13.2913 | 3.5226 | 6.2518 | -10.6819 | 6.9294 | 15.7311 | 13.1343 | 10.6081 | 6.9064 | 9.6438 | 1.6398 | -31.2357 | 29.2025 | 9.8231 | 16.0183 | 20.105 | 25.8648 | 23.3269 | 39.0179 | 11.2255 | 5.9612 | 11.7103 | 6.8374 | 9.7406 | 11.089 | 14.8737 | 14.7373 | 11.2458 | -0.0003 | -0.0038 | 0.0001 | 0.004 | 0.0349 | -0.0038 | 0.0116 | -360.0542 | 17.3597 | -360.1619 | 18.1687 | -360.2111 | 17.3946 | -360.2265 | 18.0167 | -351.7305 | 17.9531 | -351.8044 | 17.489
11:42 | 1687 | -82.6948 | 1.187 | -5.9434 | 202.6856 | 443.624 | 426.5391 | -7.7996 | -27.5193 | 22.5488 | 13.6035 | 13.2621 | 3.3499 | 6.1352 | -10.5991 | 7.0488 | 15.7047 | 13.1328 | 10.6092 | 6.9083 | 9.6431 | 1.7321 | -31.1812 | 29.2678 | 9.792 | 15.9959 | 20.0788 | 25.8132 | 23.3441 | 39.0268 | 11.1769 | 5.9612 | 11.7081 | 6.835 | 9.7418 | 11.0562 | 14.8598 | 14.6717 | 11.2237 | -0.0002 | -0.0038 | 0.0002 | 0.0041 | 0.0388 | -0.0262 | 0.0093 | -360.0265 | 17.3515 | -360.1065 | 18.1399 | -360.1681 | 17.3823 | -360.2265 | 18.0106 | -351.7336 | 17.9407 | -351.7674 | 17.4582
11:42 | 1688 | -82.7978 | 1.19 | -5.9559 | 202.677 | 443.5923 | 426.5719 | -7.7344 | -27.4477 | 22.618 | 13.7222 | 13.3274 | 3.3015 | 6.1417 | -10.6805 | 7.0596 | 15.7235 | 13.1339 | 10.6115 | 6.9053 | 9.6418 | 1.6706 | -31.261 | 29.3806 | 9.6871 | 16.0071 | 20.0943 | 25.8693 | 23.3441 | 39.1082 | 11.2447 | 5.9618 | 11.7074 | 6.8359 | 9.741 | 11.0566 | 14.899 | 14.7369 | 11.2882 | 0.0003 | -0.0043 | 0.0001 | 0.004 | 0.0042 | -0.0025 | -0.0028 | -360.0788 | 17.372 | -360.1804 | 18.1789 | -360.1958 | 17.4048 | -360.2635 | 18.0229 | -351.749 | 17.9633 | -351.8105 | 17.4788
11:42 | 1689 | -82.7848 | 1.1731 | -6.0243 | 202.6658 | 443.6296 | 426.4897 | -7.7764 | -27.5279 | 22.6241 | 13.7358 | 13.3797 | 3.4504 | 6.1909 | -10.6623 | 7.0203 | 15.6652 | 13.1331 | 10.6081 | 6.9053 | 9.6427 | 1.7055 | -31.1417 | 29.3261 | 9.7413 | 15.9801 | 20.0781 | 25.8887 | 23.3558 | 39.0577 | 11.2277 | 5.9609 | 11.7099 | 6.8336 | 9.7412 | 11.0883 | 14.8598 | 14.6588 | 11.2558 | 0.0006 | -0.0046 | 0 | 0.0042 | 0.044 | -0.0325 | -0.0146 | -360.0511 | 17.3535 | -360.1404 | 18.1604 | -360.165 | 17.4028 | -360.2327 | 18.0167 | -351.7428 | 17.9592 | -351.8044 | 17.487
11:42 | 1690 | -82.6593 | 1.0753 | -5.9337 | 202.5516 | 443.6594 | 426.5613 | -7.7668 | -27.5168 | 22.7011 | 13.6822 | 13.3305 | 3.437 | 6.2205 | -10.634 | 7.0086 | 15.7788 | 13.1329 | 10.6074 | 6.9069 | 9.6419 | 1.7467 | -31.116 | 29.2626 | 9.7839 | 16.1034 | 19.9683 | 25.8737 | 23.2931 | 39.083 | 11.2492 | 5.9596 | 11.7069 | 6.835 | 9.7419 | 11.0779 | 14.8087 | 14.6981 | 11.2241 | 0.0002 | -0.0042 | 0 | 0.0038 | 0.0396 | -0.0058 | 0.0216 | -360.0142 | 17.3535 | -360.1219 | 18.1461 | -360.1465 | 17.3699 | -360.2111 | 18.0044 | -351.6936 | 17.9448 | -351.7828 | 17.4623
11:42 | 1691 | -82.7424 | 1.1353 | -5.9655 | 202.6378 | 443.6294 | 426.5482 | -7.7156 | -27.4894 | 22.6948 | 13.7419 | 13.3303 | 3.3071 | 6.2407 | -10.6314 | 7.0785 | 15.7124 | 13.1329 | 10.6069 | 6.9073 | 9.6433 | 1.7785 | -31.1779 | 29.1855 | 9.7964 | 16.0811 | 20.1682 | 25.9126 | 23.3396 | 39.1082 | 11.2521 | 5.9604 | 11.7092 | 6.8367 | 9.7431 | 11.0452 | 14.8851 | 14.7359 | 11.2447 | -0.0001 | -0.0038 | 0.0003 | 0.0041 | 0.0256 | -0.0161 | 0.0075 | -360.0942 | 17.3761 | -360.1465 | 18.183 | -360.245 | 17.4151 | -360.2542 | 18.0311 | -351.7336 | 17.9572 | -351.8136 | 17.4911
11:42 | 1692 | -82.8225 | 1.0645 | -6.0168 | 202.5499 | 443.608 | 426.4518 | -7.7415 | -27.4259 | 22.7931 | 13.754 | 13.273 | 3.315 | 6.2448 | -10.5879 | 7.0502 | 15.6534 | 13.1327 | 10.6084 | 6.9082 | 9.6429 | 1.8075 | -31.1948 | 29.2481 | 9.7109 | 16.0666 | 20.0537 | 25.914 | 23.3128 | 39.112 | 11.1792 | 5.9597 | 11.7081 | 6.8371 | 9.7425 | 11.1183 | 14.9088 | 14.7208 | 11.2537 | -0.0002 | -0.0037 | 0.0001 | 0.0042 | 0.0271 | -0.0063 | -0.012 | -360.0727 | 17.3515 | -360.1065 | 18.1255 | -360.1465 | 17.3987 | -360.2265 | 18.0126 | -351.7582 | 17.9448 | -351.7459 | 17.4664
11:42 | 1693 | -82.8514 | 0.8 | -5.9308 | 202.6374 | 443.6429 | 426.506 | -7.7738 | -27.4388 | 22.7383 | 13.7085 | 13.2849 | 3.1903 | 6.2178 | -10.7237 | 7.0398 | 15.599 | 13.1332 | 10.6096 | 6.911 | 9.6425 | 1.7872 | -31.1058 | 29.2812 | 9.8318 | 16.0983 | 20.0957 | 25.8932 | 23.2558 | 39.113 | 11.2071 | 5.9598 | 11.7101 | 6.8376 | 9.7423 | 11.0872 | 14.8971 | 14.7091 | 11.244 | 0.0001 | -0.0042 | 0.0001 | 0.0043 | 0.035 | -0.026 | -0.0037 | -360.0358 | 17.3699 | -360.1619 | 18.1522 | -360.1711 | 17.3823 | -360.205 | 18.0106 | -351.712 | 17.9407 | -351.7859 | 17.4767
11:42 | 1694 | -82.8547 | 0.5595 | -5.9294 | 202.6997 | 443.7211 | 426.4621 | -7.8375 | -27.3363 | 22.7867 | 13.7378 | 13.2673 | 3.3788 | 6.1251 | -10.5946 | 7.0764 | 15.7269 | 13.1336 | 10.6079 | 6.9108 | 9.6452 | 1.8667 | -31.1488 | 29.2769 | 9.8331 | 16.1221 | 20.1516 | 25.9223 | 23.287 | 39.1236 | 11.1367 | 5.9587 | 11.7097 | 6.8356 | 9.7415 | 11.1304 | 14.8978 | 14.7356 | 11.2445 | 0.0005 | -0.0046 | 0.0002 | 0.004 | 0.0263 | -0.0262 | -0.0126 | -360.0265 | 17.3597 | -360.1281 | 18.1769 | -360.2604 | 17.4356 | -360.2758 | 18.0229 | -351.7336 | 17.951 | -351.8136 | 17.4993
11:42 | 1695 | -82.8067 | 0.4444 | -6.0353 | 202.6252 | 443.7179 | 426.4959 | -7.8412 | -27.4366 | 22.762 | 13.7996 | 13.2529 | 3.3624 | 6.179 | -10.5801 | 7.0386 | 15.7605 | 13.1343 | 10.6086 | 6.9061 | 9.6451 | 1.8474 | -31.0228 | 29.2491 | 9.8033 | 16.0525 | 20.101 | 25.9512 | 23.3174 | 39.15 | 11.1934 | 5.9592 | 11.7094 | 6.8328 | 9.7419 | 11.0566 | 14.8603 | 14.7239 | 11.2775 | 0.0004 | -0.0044 | 0.0001 | 0.0041 | -0.0021 | 0.0086 | 0.0136 | -360.0819 | 17.3494 | -360.1127 | 18.1379 | -360.1404 | 17.3658 | -360.2358 | 18.0249 | -351.7459 | 17.9346 | -351.7582 | 17.4541
11:42 | 1696 | -82.7846 | 0.4096 | -5.975 | 202.6881 | 443.7641 | 426.4353 | -7.8533 | -27.6033 | 22.6891 | 13.8337 | 13.1638 | 3.2908 | 6.1653 | -10.5914 | 7.0763 | 15.6627 | 13.1341 | 10.6096 | 6.9053 | 9.6446 | 1.8772 | -31.001 | 29.303 | 9.7569 | 16.0483 | 20.0703 | 25.9335 | 23.2975 | 39.0661 | 11.1315 | 5.9586 | 11.7093 | 6.8297 | 9.742 | 11.0883 | 14.8598 | 14.6976 | 11.2344 | -0.0002 | -0.004 | 0.0001 | 0.0041 | 0.0094 | 0.0109 | -0.0052 | -360.045 | 17.3823 | -360.1773 | 18.1933 | -360.2635 | 17.3884 | -360.205 | 18.0003 | -351.7213 | 17.9633 | -351.8167 | 17.5075
11:42 | 1697 | -82.7366 | 0.4232 | -5.9874 | 202.6325 | 443.7358 | 426.4768 | -7.7595 | -27.523 | 22.8865 | 13.852 | 13.1868 | 3.3032 | 6.109 | -10.6481 | 7.0661 | 15.7512 | 13.1329 | 10.6103 | 6.9082 | 9.6445 | 1.8708 | -31.0939 | 29.3737 | 9.8397 | 16.16 | 20.1697 | 25.9907 | 23.3219 | 39.1297 | 11.1757 | 5.9588 | 11.7095 | 6.8352 | 9.742 | 11.024 | 14.7176 | 14.6068 | 11.1701 | -0.0003 | -0.0038 | 0.0002 | 0.0041 | 0.0057 | 0.0044 | -0.0379 | -360.0419 | 17.3432 | -360.0942 | 18.1522 | -360.1927 | 17.409 | -360.2573 | 18.0208 | -351.7182 | 17.9366 | -351.7551 | 17.4705
11:42 | 1698 | -82.6724 | 0.5803 | -5.9251 | 202.6896 | 443.7119 | 426.4871 | -7.7536 | -27.4581 | 22.7836 | 13.8332 | 13.0949 | 3.2821 | 6.1451 | -10.5726 | 7.0433 | 15.7902 | 13.1333 | 10.6094 | 6.9068 | 9.6452 | 1.8211 | -31.0925 | 29.3445 | 9.7621 | 16.051 | 20.1035 | 26 | 23.2713 | 39.1658 | 11.2279 | 5.9587 | 11.7095 | 6.8375 | 9.741 | 11.0767 | 14.807 | 14.6188 | 11.2228 | 0 | -0.0043 | 0.0003 | 0.004 | -0.0052 | 0.0194 | 0.0017 | -360.0942 | 17.3905 | -360.1742 | 18.1604 | -360.1773 | 17.3617 | -360.1927 | 18.0003 | -351.7582 | 17.9715 | -351.8074 | 17.4726
11:42 | 1699 | -82.6969 | 0.6653 | -5.8558 | 202.6773 | 443.8103 | 426.6013 | -7.6994 | -27.4438 | 22.8265 | 13.7694 | 13.1324 | 3.2075 | 6.163 | -10.5896 | 7.1352 | 15.7998 | 13.1349 | 10.6056 | 6.9063 | 9.6447 | 1.7666 | -31.0858 | 29.309 | 9.8214 | 16.0821 | 20.1075 | 26.0297 | 23.262 | 39.1844 | 11.2449 | 5.9591 | 11.7099 | 6.8351 | 9.7431 | 11.0749 | 14.8174 | 14.6164 | 11.1462 | 0.0004 | -0.0046 | 0 | 0.0043 | 0.0416 | -0.0218 | 0.0017 | -360.0111 | 17.3679 | -360.1711 | 18.183 | -360.2573 | 17.4233 | -360.2665 | 18.0167 | -351.7274 | 17.9366 | -351.789 | 17.4972
11:42 | 1700 | -82.8337 | 0.6445 | -5.8988 | 202.7402 | 443.8351 | 426.5209 | -7.7553 | -27.4525 | 22.8201 | 13.7753 | 13.1543 | 3.1255 | 6.1439 | -10.5522 | 7.1761 | 15.8149 | 13.1355 | 10.6066 | 6.9094 | 9.6451 | 1.7955 | -31.0493 | 29.2832 | 9.9219 | 16.1208 | 20.2271 | 25.946 | 23.2455 | 39.1304 | 11.2037 | 5.9576 | 11.7112 | 6.8357 | 9.7429 | 11.0542 | 14.7281 | 14.6044 | 11.1683 | 0.0003 | -0.0047 | 0.0001 | 0.0041 | 0.0363 | -0.0064 | 0.0016 | -360.0727 | 17.3699 | -360.1096 | 18.1235 | -360.1311 | 17.3638 | -360.2481 | 18.0372 | -351.7736 | 17.9592 | -351.7459 | 17.4582
11:42 | 1701 | -82.8242 | 0.5508 | -5.8679 | 202.7042 | 443.8371 | 426.5487 | -7.7095 | -27.3805 | 22.8614 | 13.746 | 13.1977 | 3.214 | 6.12 | -10.5507 | 7.1702 | 15.8834 | 13.134 | 10.6088 | 6.9053 | 9.6459 | 1.8647 | -31.0774 | 29.2892 | 10.1136 | 16.1945 | 20.2761 | 26.0101 | 23.3056 | 39.1005 | 11.1904 | 5.958 | 11.7088 | 6.8351 | 9.7424 | 11.0774 | 14.8208 | 14.6197 | 11.1595 | 0.0001 | -0.0038 | 0.0001 | 0.0039 | 0.0198 | 0.0054 | 0.0104 | -360.0727 | 17.3782 | -360.1465 | 18.1851 | -360.2358 | 17.3884 | -360.1988 | 17.9941 | -351.7274 | 17.9551 | -351.8074 | 17.4931
11:42 | 1702 | -82.754 | 0.3997 | -5.9428 | 202.7429 | 443.6458 | 426.5043 | -7.7582 | -27.4117 | 22.8342 | 13.792 | 13.1562 | 3.2492 | 6.1483 | -10.5673 | 7.0642 | 15.8815 | 13.1348 | 10.6103 | 6.9087 | 9.6443 | 1.8367 | -31.0275 | 29.3158 | 10.063 | 16.1681 | 20.258 | 26.0328 | 23.2792 | 39.1319 | 11.1516 | 5.9584 | 11.7083 | 6.8358 | 9.744 | 11.0662 | 14.7814 | 14.6837 | 11.1803 | -0.0002 | -0.0036 | 0.0002 | 0.0042 | 0.0218 | -0.0064 | -0.029 | -360.0665 | 17.3432 | -360.0973 | 18.1481 | -360.1896 | 17.4295 | -360.3065 | 18.0434 | -351.7736 | 17.9428 | -351.749 | 17.4726
11:42 | 1703 | -82.6282 | 0.2852 | -5.9351 | 202.719 | 443.7219 | 426.5263 | -7.6807 | -27.4014 | 22.8936 | 13.8705 | 13.2403 | 3.2779 | 6.2035 | -10.5869 | 7.0848 | 15.8016 | 13.1345 | 10.6092 | 6.9103 | 9.6456 | 1.8146 | -31.0447 | 29.3693 | 10.0283 | 16.1418 | 20.1766 | 25.9609 | 23.2822 | 39.0834 | 11.138 | 5.9587 | 11.7061 | 6.8325 | 9.7421 | 11.0776 | 14.834 | 14.6717 | 11.2024 | -0.0002 | -0.0041 | 0 | 0.004 | 0.0109 | -0.0141 | -0.012 | -360.085 | 17.3802 | -360.1527 | 18.1461 | -360.1465 | 17.3617 | -360.2019 | 18.0147 | -351.7428 | 17.9633 | -351.7951 | 17.4685
11:42 | 1704 | -82.6286 | 0.1396 | -5.8651 | 202.7244 | 443.6886 | 426.6253 | -7.721 | -27.53 | 22.8581 | 13.8631 | 13.2282 | 3.2304 | 6.1204 | -10.6506 | 7.1255 | 15.7368 | 13.1341 | 10.6103 | 6.907 | 9.6459 | 1.8721 | -30.98 | 29.3782 | 9.9248 | 16.2193 | 20.172 | 25.9902 | 23.3013 | 39.1328 | 11.1776 | 5.9587 | 11.709 | 6.8349 | 9.7429 | 11.056 | 14.8079 | 14.6715 | 11.2235 | 0.0005 | -0.0045 | 0 | 0.0041 | 0.0198 | -0.0096 | 0.0066 | -360.0081 | 17.3289 | -360.1311 | 18.1851 | -360.2604 | 17.4213 | -360.2388 | 18.0023 | -351.7182 | 17.9182 | -351.7459 | 17.489
11:42 | 1705 | -82.5787 | 0.0852 | -5.8998 | 202.6605 | 443.7586 | 426.5511 | -7.7787 | -27.4518 | 22.7822 | 13.8932 | 13.1962 | 3.2 | 6.1565 | -10.6743 | 7.1501 | 15.7013 | 13.1362 | 10.6105 | 6.9055 | 9.6457 | 1.8027 | -31.1422 | 29.3205 | 9.7681 | 16.2736 | 20.158 | 25.9973 | 23.3151 | 39.1692 | 11.1793 | 5.9591 | 11.7092 | 6.832 | 9.742 | 11.1089 | 14.7814 | 14.7095 | 11.1803 | 0.0004 | -0.0045 | 0.0004 | 0.004 | 0.021 | 0.0138 | -0.0222 | -360.1004 | 17.3556 | -360.125 | 18.1604 | -360.1465 | 17.409 | -360.2758 | 18.0537 | -351.7982 | 17.9592 | -351.789 | 17.4705
11:42 | 1706 | -82.5179 | 0.015 | -5.9244 | 202.6283 | 443.6776 | 426.6603 | -7.758 | -27.4123 | 22.7906 | 13.9063 | 13.1991 | 3.179 | 6.26 | -10.5637 | 7.1829 | 15.786 | 13.1339 | 10.6056 | 6.9079 | 9.645 | 1.8496 | -31.1516 | 29.3662 | 9.7939 | 16.2575 | 20.1899 | 26.0072 | 23.1927 | 39.0585 | 11.1323 | 5.9592 | 11.7125 | 6.8363 | 9.7437 | 11.0655 | 14.845 | 14.6956 | 11.2436 | 0.0002 | -0.004 | 0 | 0.004 | 0.0126 | 0.0089 | -0.0044 | -360.0142 | 17.3391 | -360.1404 | 18.1871 | -360.205 | 17.3638 | -360.1588 | 17.9818 | -351.7182 | 17.949 | -351.8136 | 17.4911
11:42 | 1707 | -82.4368 | 0.1515 | -5.88 | 202.6402 | 443.6522 | 426.5753 | -7.7803 | -27.3676 | 22.8218 | 13.848 | 13.201 | 3.1239 | 6.2214 | -10.7515 | 7.224 | 15.6281 | 13.1342 | 10.614 | 6.9097 | 9.6459 | 1.8739 | -31.1431 | 29.3789 | 9.9706 | 16.3127 | 20.1901 | 26.081 | 23.2461 | 39.078 | 11.1856 | 5.9594 | 11.7094 | 6.8366 | 9.7421 | 11.0772 | 14.8335 | 14.6583 | 11.2234 | -0.0002 | -0.0037 | 0.0001 | 0.0043 | 0.0447 | -0.0238 | 0.0228 | -360.0727 | 17.3268 | -360.1281 | 18.1666 | -360.2358 | 17.4213 | -360.2758 | 18.0229 | -351.7028 | 17.9243 | -351.7582 | 17.4705
11:42 | 1708 | -82.4525 | 0.1048 | -5.9799 | 202.572 | 443.6647 | 426.5069 | -7.7832 | -27.3906 | 22.8249 | 13.8872 | 13.2583 | 3.241 | 6.1912 | -10.7123 | 7.2387 | 15.7068 | 13.133 | 10.6063 | 6.9088 | 9.6454 | 1.884 | -31.0164 | 29.4393 | 9.9323 | 16.3773 | 20.2376 | 26.0636 | 23.1856 | 39.1109 | 11.1966 | 5.9606 | 11.7094 | 6.8339 | 9.7421 | 11.0877 | 14.8462 | 14.7098 | 11.2232 | -0.0002 | -0.004 | 0.0001 | 0.0041 | 0.0207 | 0.0007 | -0.0228 | -360.1158 | 17.4028 | -360.1927 | 18.1769 | -360.1865 | 17.3843 | -360.2265 | 18.0414 | -351.7797 | 17.9839 | -351.8259 | 17.489
11:42 | 1709 | -82.5381 | 0.101 | -5.9117 | 202.6406 | 443.7071 | 426.5625 | -7.817 | -27.4143 | 22.8885 | 13.883 | 13.1861 | 3.2591 | 6.1807 | -10.7673 | 7.2892 | 15.798 | 13.1323 | 10.606 | 6.9076 | 9.647 | 1.8511 | -30.9477 | 29.4585 | 9.9973 | 16.3229 | 20.1772 | 26.1368 | 23.1912 | 39.2053 | 11.1727 | 5.9589 | 11.709 | 6.8354 | 9.7423 | 11.0436 | 14.8442 | 14.7208 | 11.2217 | 0.0005 | -0.0044 | 0.0001 | 0.004 | 0.024 | -0.0027 | -0.0045 | -359.9896 | 17.3371 | -360.1342 | 18.1789 | -360.1958 | 17.3884 | -360.1958 | 17.9777 | -351.672 | 17.9366 | -351.7644 | 17.489
11:42 | 1710 | -82.5115 | 0.2016 | -5.8882 | 202.693 | 443.6162 | 426.537 | -7.7631 | -27.4428 | 23.0227 | 13.8859 | 13.2315 | 3.1967 | 6.1848 | -10.6841 | 7.3045 | 15.8257 | 13.1335 | 10.6078 | 6.9105 | 9.645 | 1.8008 | -31.0499 | 29.3338 | 9.9967 | 16.3445 | 20.1714 | 26.0385 | 23.1823 | 39.1676 | 11.1886 | 5.9589 | 11.7102 | 6.8347 | 9.7431 | 11.0778 | 14.9117 | 14.6978 | 11.2132 | 0.0006 | -0.0045 | 0.0001 | 0.0042 | 0.0329 | -0.0131 | 0.0086 | -360.0696 | 17.3699 | -360.1373 | 18.1522 | -360.1619 | 17.4028 | -360.2665 | 18.0434 | -351.752 | 17.9407 | -351.749 | 17.4623
11:42 | 1711 | -82.6302 | 0.1499 | -5.8479 | 202.7582 | 443.6658 | 426.6046 | -7.7451 | -27.4857 | 22.9265 | 13.8427 | 13.179 | 3.337 | 6.2366 | -10.6722 | 7.2781 | 15.7601 | 13.1332 | 10.6086 | 6.9078 | 9.6451 | 1.95 | -30.8687 | 29.4679 | 9.9153 | 16.3433 | 20.064 | 25.9812 | 23.2345 | 39.1693 | 11.2378 | 5.9595 | 11.7079 | 6.8361 | 9.7427 | 11.0769 | 14.8847 | 14.6966 | 11.2657 | 0.0002 | -0.0041 | -0.0001 | 0.004 | -0.0017 | 0.0239 | 0.0045 | -360.0665 | 17.4028 | -360.2265 | 18.1933 | -360.2173 | 17.3823 | -360.2019 | 18.0167 | -351.7767 | 17.9777 | -351.8813 | 17.4993
11:42 | 1712 | -82.5955 | 0.2495 | -5.9524 | 202.6989 | 443.7056 | 426.5229 | -7.7337 | -27.3577 | 22.8419 | 13.827 | 13.2104 | 3.2271 | 6.2322 | -10.8484 | 7.2882 | 15.7389 | 13.1352 | 10.6088 | 6.9066 | 9.6459 | 1.9856 | -30.842 | 29.5237 | 9.9083 | 16.3534 | 20.1266 | 26.0597 | 23.221 | 39.2029 | 11.1193 | 5.9589 | 11.707 | 6.8358 | 9.7418 | 11.0988 | 14.8854 | 14.7361 | 11.2556 | -0.0002 | -0.0037 | 0.0003 | 0.0041 | 0.0167 | -0.0148 | -0.0244 | -360.0358 | 17.333 | -360.0942 | 18.1584 | -360.1804 | 17.4048 | -360.2419 | 18.0126 | -351.6813 | 17.9243 | -351.7059 | 17.4767
11:42 | 1713 | -82.5981 | 0.233 | -5.8286 | 202.752 | 443.7816 | 426.5582 | -7.7798 | -27.3423 | 22.8266 | 13.853 | 13.337 | 3.3675 | 6.2755 | -10.7175 | 7.259 | 15.7346 | 13.1332 | 10.6078 | 6.9074 | 9.6453 | 1.9232 | -30.783 | 29.5175 | 9.9276 | 16.3684 | 20.165 | 26.0067 | 23.2354 | 39.197 | 11.1885 | 5.9603 | 11.7068 | 6.8373 | 9.7436 | 11.0778 | 14.9117 | 14.7495 | 11.2773 | -0.0002 | -0.0037 | 0 | 0.0038 | 0.0356 | 0.0138 | 0.0075 | -360.1034 | 17.3864 | -360.1311 | 18.142 | -360.165 | 17.374 | -360.2296 | 18.0372 | -351.7705 | 17.9613 | -351.7736 | 17.4459
11:42 | 1714 | -82.5193 | 0.281 | -5.9659 | 202.7357 | 443.7105 | 426.5827 | -7.714 | -27.2689 | 22.8891 | 13.8979 | 13.4165 | 3.4031 | 6.3568 | -10.7597 | 7.235 | 15.7295 | 13.1345 | 10.6093 | 6.9081 | 9.6469 | 1.9158 | -30.8383 | 29.5681 | 9.93 | 16.3585 | 20.0712 | 26.0882 | 23.2562 | 39.2333 | 11.1469 | 5.9594 | 11.7075 | 6.8365 | 9.7425 | 11.0774 | 14.8983 | 14.7232 | 11.2556 | 0.0002 | -0.0044 | 0 | 0.0041 | -0.0149 | 0.0148 | -0.0102 | -360.0542 | 17.3802 | -360.1773 | 18.1871 | -360.245 | 17.4172 | -360.2111 | 18.0085 | -351.7459 | 17.9572 | -351.8382 | 17.5116
11:42 | 1715 | -82.4922 | 0.2779 | -5.8353 | 202.6765 | 443.8208 | 426.5959 | -7.7686 | -27.2483 | 22.9165 | 13.8301 | 13.3696 | 3.2634 | 6.3297 | -10.755 | 7.2337 | 15.7169 | 13.1336 | 10.6092 | 6.9076 | 9.6459 | 1.9792 | -30.8293 | 29.562 | 9.8298 | 16.3552 | 19.9482 | 26.0828 | 23.2486 | 39.1382 | 11.1654 | 5.9594 | 11.7085 | 6.8372 | 9.7423 | 11.0347 | 14.8596 | 14.7491 | 11.2556 | 0.0005 | -0.0047 | 0.0001 | 0.0042 | 0.0201 | -0.004 | -0.0139 | -360.0542 | 17.3453 | -360.0788 | 18.1132 | -360.1588 | 17.4028 | -360.2604 | 18.029 | -351.752 | 17.9407 | -351.6997 | 17.4664
11:42 | 1716 | -82.5418 | 0.2663 | -5.8239 | 202.6706 | 443.8474 | 426.667 | -7.7461 | -27.2632 | 22.7895 | 13.7886 | 13.3665 | 3.2926 | 6.3013 | -10.676 | 7.2667 | 15.7253 | 13.1344 | 10.6097 | 6.9104 | 9.6462 | 1.9596 | -30.9567 | 29.5825 | 9.7557 | 16.3281 | 20.0663 | 26.0462 | 23.2294 | 39.118 | 11.096 | 5.9607 | 11.7128 | 6.8366 | 9.7439 | 11.0461 | 14.8735 | 14.7759 | 11.2456 | 0.0004 | -0.0042 | 0 | 0.0037 | -0.0052 | 0.0112 | -0.0147 | -360.0573 | 17.3761 | -360.1588 | 18.1399 | -360.1804 | 17.3658 | -360.1681 | 17.9982 | -351.7059 | 17.9531 | -351.7767 | 17.4747
11:42 | 1717 | -82.475 | 0.2408 | -5.9336 | 202.7523 | 443.882 | 426.6754 | -7.766 | -27.3062 | 22.8941 | 13.7817 | 13.3545 | 3.368 | 6.2631 | -10.7633 | 7.2641 | 15.7535 | 13.1347 | 10.6102 | 6.9072 | 9.6488 | 1.8712 | -31.0272 | 29.4362 | 9.7475 | 16.3114 | 20.0924 | 26.0561 | 23.2144 | 39.1048 | 11.1538 | 5.9579 | 11.7111 | 6.8365 | 9.7424 | 11.0454 | 14.8208 | 14.7879 | 11.2556 | -0.0003 | -0.0039 | 0 | 0.0042 | 0.0093 | 0.0267 | -0.0045 | -360.0511 | 17.3638 | -360.1527 | 18.1584 | -360.2512 | 17.4315 | -360.2819 | 18.0393 | -351.7397 | 17.9428 | -351.7767 | 17.4952
11:42 | 1718 | -82.5207 | 0.3385 | -5.7551 | 202.7778 | 443.9331 | 426.7143 | -7.7762 | -27.2455 | 22.8555 | 13.734 | 13.3668 | 3.3137 | 6.2643 | -10.6992 | 7.3926 | 15.7676 | 13.1344 | 10.6101 | 6.9137 | 9.6466 | 1.8399 | -30.9883 | 29.4071 | 9.6119 | 16.3946 | 20.0225 | 26.024 | 23.2302 | 39.0883 | 11.1198 | 5.9583 | 11.7101 | 6.8365 | 9.7433 | 11.0776 | 14.8598 | 14.7364 | 11.213 | -0.0002 | -0.0037 | 0 | 0.0042 | -0.004 | 0.0104 | 0.004 | -360.085 | 17.3658 | -360.1158 | 18.1071 | -360.1404 | 17.3802 | -360.2358 | 18.0126 | -351.7367 | 17.9531 | -351.789 | 17.4788
11:42 | 1719 | -82.4945 | 0.3568 | -5.7546 | 202.8255 | 443.9309 | 426.726 | -7.8098 | -27.2719 | 22.8897 | 13.7494 | 13.4611 | 3.3734 | 6.3429 | -10.6866 | 7.3527 | 15.651 | 13.1356 | 10.6105 | 6.9116 | 9.6468 | 1.8209 | -31.0381 | 29.4982 | 9.6789 | 16.3976 | 19.9905 | 26.0826 | 23.3251 | 39.1356 | 11.1241 | 5.9591 | 11.708 | 6.8349 | 9.7433 | 11.0568 | 14.8864 | 14.7242 | 11.2777 | 0 | -0.0042 | 0.0001 | 0.0039 | 0.0399 | -0.0215 | 0.0155 | -359.9927 | 17.3638 | -360.1465 | 18.142 | -360.1958 | 17.3823 | -360.1835 | 18.0023 | -351.7244 | 17.9325 | -351.789 | 17.489
11:42 | 1720 | -82.5169 | 0.3842 | -5.7189 | 202.8323 | 443.9763 | 426.7307 | -7.8189 | -27.1612 | 22.9614 | 13.8524 | 13.4013 | 3.3248 | 6.374 | -10.82 | 7.3016 | 15.6976 | 13.1349 | 10.6127 | 6.9115 | 9.6479 | 1.8541 | -31.011 | 29.5381 | 9.6592 | 16.3161 | 20.0783 | 25.9985 | 23.2602 | 39.1813 | 11.2046 | 5.9579 | 11.7094 | 6.8357 | 9.7428 | 11.0555 | 14.8717 | 14.7354 | 11.2443 | 0.0005 | -0.0045 | 0.0004 | 0.004 | 0.0181 | -0.0022 | -0.0196 | -360.1034 | 17.3864 | -360.1496 | 18.1379 | -360.2081 | 17.411 | -360.2727 | 18.0311 | -351.7613 | 17.9674 | -351.792 | 17.4911
11:42 | 1721 | -82.4249 | 0.4809 | -5.7555 | 202.7995 | 443.8858 | 426.6964 | -7.8429 | -27.313 | 22.681 | 13.8558 | 13.3855 | 3.2984 | 6.3477 | -10.7869 | 7.3363 | 15.719 | 13.1348 | 10.6084 | 6.9107 | 9.6488 | 1.8472 | -30.9704 | 29.4348 | 9.653 | 16.2653 | 20.0939 | 26.0041 | 23.2932 | 39.1133 | 11.2146 | 5.958 | 11.7081 | 6.8367 | 9.7397 | 11.0676 | 14.8866 | 14.7632 | 11.2458 | 0.0004 | -0.0044 | -0.0001 | 0.004 | 0.0299 | -0.0138 | 0.0087 | -360.0511 | 17.3864 | -360.1619 | 18.1276 | -360.1742 | 17.3966 | -360.1958 | 18.0106 | -351.7305 | 17.9613 | -351.8044 | 17.4931
11:42 | 1722 | -82.5485 | 0.5065 | -5.7701 | 202.7147 | 443.8465 | 426.6825 | -7.8412 | -27.2177 | 22.7204 | 13.8196 | 13.3385 | 3.391 | 6.2486 | -10.6758 | 7.3688 | 15.7224 | 13.1342 | 10.6061 | 6.9099 | 9.6474 | 1.8618 | -30.8613 | 29.4783 | 9.7292 | 16.3657 | 20.1667 | 26.1053 | 23.1727 | 39.1087 | 11.2445 | 5.9602 | 11.7112 | 6.8373 | 9.7418 | 11.0251 | 14.8869 | 14.7246 | 11.2353 | -0.0002 | -0.0038 | 0.0001 | 0.0041 | 0.0038 | 0.0145 | 0.0094 | -360.0296 | 17.3679 | -360.0973 | 18.1235 | -360.1865 | 17.3925 | -360.205 | 18.0106 | -351.6905 | 17.9325 | -351.7859 | 17.4747
11:42 | 1723 | -82.4461 | 0.5633 | -5.7914 | 202.7993 | 443.9335 | 426.6876 | -7.8787 | -27.2043 | 22.8013 | 13.8203 | 13.4008 | 3.6122 | 6.2503 | -10.5628 | 7.3582 | 15.7867 | 13.1331 | 10.6063 | 6.9067 | 9.6473 | 1.8441 | -30.9555 | 29.5608 | 9.8183 | 16.3298 | 20.0962 | 26.1313 | 23.26 | 39.112 | 11.1721 | 5.9591 | 11.7116 | 6.8398 | 9.7411 | 11.0559 | 14.8593 | 14.6712 | 11.2447 | -0.0003 | -0.0037 | 0.0003 | 0.004 | 0.0251 | -0.0012 | -0.0053 | -360.0634 | 17.3946 | -360.165 | 18.1379 | -360.1927 | 17.3987 | -360.2081 | 18.0352 | -351.7613 | 17.9469 | -351.8074 | 17.4767
11:42 | 1724 | -82.4278 | 0.5929 | -5.802 | 202.7186 | 443.9001 | 426.7158 | -7.7873 | -27.2508 | 22.735 | 13.8096 | 13.4137 | 3.5401 | 6.2676 | -10.5249 | 7.3646 | 15.8619 | 13.1342 | 10.6073 | 6.9105 | 9.6473 | 1.8767 | -30.8897 | 29.5184 | 9.736 | 16.3129 | 20.1047 | 26.0364 | 23.2729 | 39.1008 | 11.1441 | 5.9594 | 11.7107 | 6.8371 | 9.742 | 11.1315 | 14.8347 | 14.75 | 11.2456 | 0 | -0.0041 | 0 | 0.004 | 0.0271 | -0.007 | 0.0023 | -360.0388 | 17.3823 | -360.1435 | 18.144 | -360.2265 | 17.3966 | -360.2327 | 18.0249 | -351.7613 | 17.9592 | -351.789 | 17.4972
11:42 | 1725 | -82.3588 | 0.5665 | -5.8439 | 202.7936 | 443.8681 | 426.7241 | -7.833 | -27.2313 | 22.8327 | 13.7193 | 13.4331 | 3.5357 | 6.2896 | -10.614 | 7.4387 | 15.9015 | 13.1355 | 10.6118 | 6.9071 | 9.6481 | 1.8592 | -30.9785 | 29.4918 | 9.7118 | 16.3601 | 19.947 | 26.0505 | 23.2835 | 39.0866 | 11.1576 | 5.9596 | 11.7107 | 6.8392 | 9.7423 | 11.0881 | 14.8596 | 14.7361 | 11.2235 | 0.0004 | -0.0046 | 0 | 0.0041 | 0.02 | -0.0026 | -0.0238 | -360.0204 | 17.3494 | -360.1004 | 18.1173 | -360.1619 | 17.3823 | -360.1958 | 18.0064 | -351.6936 | 17.9325 | -351.7397 | 17.4726
11:42 | 1726 | -82.3511 | 0.5482 | -5.8226 | 202.7182 | 443.9216 | 426.7622 | -7.8395 | -27.2471 | 22.8081 | 13.7036 | 13.4427 | 3.5663 | 6.3888 | -10.613 | 7.402 | 15.7602 | 13.1369 | 10.6077 | 6.9083 | 9.6482 | 1.8277 | -30.8866 | 29.496 | 9.6637 | 16.4032 | 19.9155 | 26.0152 | 23.2856 | 39.0699 | 11.2421 | 5.9584 | 11.7104 | 6.8346 | 9.7433 | 11.0673 | 14.8732 | 14.7498 | 11.2561 | 0.0005 | -0.0046 | -0.0001 | 0.0038 | 0.0376 | -0.0102 | -0.0041 | -360.0419 | 17.3864 | -360.1527 | 18.1379 | -360.2081 | 17.3987 | -360.2604 | 18.0229 | -351.7305 | 17.9572 | -351.7705 | 17.4767
11:42 | 1727 | -82.3743 | 0.5964 | -5.8164 | 202.8046 | 443.9736 | 426.7243 | -7.838 | -27.3183 | 22.7732 | 13.6236 | 13.3382 | 3.4809 | 6.3582 | -10.6104 | 7.4513 | 15.8326 | 13.1354 | 10.6136 | 6.9114 | 9.649 | 1.8453 | -30.8025 | 29.5785 | 9.6846 | 16.3505 | 19.9758 | 25.9541 | 23.2818 | 39.0535 | 11.1762 | 5.9584 | 11.7127 | 6.8334 | 9.7443 | 11.0446 | 14.9231 | 14.6964 | 11.2548 | 0 | -0.0039 | 0.0002 | 0.004 | 0.0172 | 0.0195 | -0.002 | -360.0696 | 17.3802 | -360.1558 | 18.1337 | -360.205 | 17.4028 | -360.2481 | 18.029 | -351.752 | 17.9613 | -351.8044 | 17.487
11:42 | 1728 | -82.4071 | 0.6166 | -5.8458 | 202.7794 | 443.9715 | 426.717 | -7.7571 | -27.2195 | 22.9136 | 13.7326 | 13.427 | 3.5274 | 6.3675 | -10.586 | 7.4537 | 15.8299 | 13.1347 | 10.6104 | 6.9135 | 9.6483 | 1.9077 | -30.7584 | 29.4674 | 9.769 | 16.4279 | 19.9309 | 26.0019 | 23.2746 | 39.0896 | 11.2061 | 5.9586 | 11.7108 | 6.839 | 9.7436 | 11.0779 | 14.899 | 14.7369 | 11.2668 | -0.0003 | -0.0037 | 0.0002 | 0.0041 | 0.0179 | 0.0188 | 0.0087 | -360.0358 | 17.3576 | -360.0942 | 18.1214 | -360.1619 | 17.3823 | -360.2111 | 18.0085 | -351.7213 | 17.9346 | -351.7797 | 17.4767
11:42 | 1729 | -82.4669 | 0.5932 | -5.8283 | 202.7501 | 443.9012 | 426.6377 | -7.863 | -27.353 | 22.8741 | 13.6828 | 13.4395 | 3.4347 | 6.4067 | -10.6087 | 7.4759 | 15.852 | 13.1359 | 10.6134 | 6.9139 | 9.6469 | 1.8169 | -30.8051 | 29.3823 | 9.7185 | 16.4181 | 19.933 | 26.0236 | 23.2914 | 39.1203 | 11.1067 | 5.9589 | 11.7084 | 6.8393 | 9.7441 | 11.0883 | 14.8211 | 14.7881 | 11.2024 | -0.0002 | -0.004 | 0.0001 | 0.0042 | 0.0094 | 0.0088 | -0.0155 | -360.0481 | 17.3884 | -360.165 | 18.1481 | -360.205 | 17.4048 | -360.1958 | 18.0229 | -351.7367 | 17.951 | -351.8044 | 17.4952
11:42 | 1730 | -82.3647 | 0.6239 | -5.8632 | 202.7627 | 443.964 | 426.7521 | -7.8093 | -27.3053 | 22.9232 | 13.7423 | 13.5302 | 3.5222 | 6.4396 | -10.5991 | 7.3907 | 15.8207 | 13.1352 | 10.6123 | 6.9109 | 9.648 | 1.8066 | -30.8063 | 29.4541 | 9.7332 | 16.4643 | 20.0128 | 26.0281 | 23.3091 | 39.1351 | 11.2825 | 5.9582 | 11.7082 | 6.8334 | 9.7439 | 11.0767 | 14.8844 | 14.774 | 11.2442 | 0.0004 | -0.0046 | 0.0002 | 0.0038 | 0.0381 | -0.0168 | 0.0071 | -360.0911 | 17.3761 | -360.1404 | 18.1461 | -360.205 | 17.4131 | -360.2573 | 18.0208 | -351.7336 | 17.9613 | -351.8013 | 17.4788
11:42 | 1731 | -82.4393 | 0.5581 | -5.9335 | 202.707 | 443.8985 | 426.7826 | -7.8051 | -27.309 | 22.8577 | 13.7305 | 13.5309 | 3.7224 | 6.3334 | -10.5776 | 7.4978 | 15.7953 | 13.1348 | 10.6096 | 6.9101 | 9.6483 | 1.8898 | -30.7883 | 29.4856 | 9.6894 | 16.4546 | 19.9792 | 26.0047 | 23.3114 | 39.1681 | 11.1228 | 5.9591 | 11.7087 | 6.8382 | 9.743 | 11.1199 | 14.8593 | 14.7747 | 11.2661 | 0.0004 | -0.0046 | 0.0001 | 0.0039 | 0.0087 | 0.0058 | 0.0047 | -360.0358 | 17.3576 | -360.1465 | 18.1235 | -360.1711 | 17.3823 | -360.2111 | 18.0147 | -351.7244 | 17.9572 | -351.7644 | 17.4829
11:42 | 1732 | -82.3522 | 0.5835 | -6.0112 | 202.8504 | 443.8499 | 426.7345 | -7.7859 | -27.2952 | 22.7922 | 13.7178 | 13.512 | 3.5838 | 6.4258 | -10.5635 | 7.4903 | 15.8675 | 13.1368 | 10.6143 | 6.9131 | 9.648 | 1.749 | -30.8646 | 29.4745 | 9.664 | 16.6017 | 19.9441 | 26.0527 | 23.3395 | 39.2324 | 11.1958 | 5.9585 | 11.7118 | 6.8407 | 9.7434 | 11.0986 | 14.8981 | 14.6712 | 11.234 | 0.0002 | -0.004 | 0.0001 | 0.0044 | 0.0241 | 0.0128 | 0.0008 | -359.9865 | 17.3638 | -360.1342 | 18.1317 | -360.1711 | 17.3761 | -360.2142 | 18.0064 | -351.6967 | 17.9366 | -351.7397 | 17.4664
11:42 | 1733 | -82.3906 | 0.5345 | -5.9236 | 202.8606 | 443.903 | 426.8375 | -7.8335 | -27.3679 | 22.8645 | 13.7184 | 13.6109 | 3.6863 | 6.4168 | -10.5652 | 7.4917 | 15.8141 | 13.1352 | 10.6108 | 6.9121 | 9.649 | 1.8611 | -30.9044 | 29.4207 | 9.7394 | 16.623 | 19.9076 | 26.0209 | 23.3157 | 39.2302 | 11.1462 | 5.9578 | 11.7111 | 6.8411 | 9.7441 | 11.0879 | 14.8981 | 14.71 | 11.1913 | -0.0004 | -0.0039 | 0 | 0.004 | 0.012 | -0.0013 | 0.0037 | -360.085 | 17.3946 | -360.1527 | 18.1481 | -360.2111 | 17.4007 | -360.2388 | 18.0331 | -351.7705 | 17.9633 | -351.8044 | 17.4931
11:42 | 1734 | -82.4112 | 0.5886 | -5.9533 | 202.7858 | 443.8256 | 426.7126 | -7.8166 | -27.4401 | 22.7622 | 13.7025 | 13.5568 | 3.6867 | 6.3943 | -10.602 | 7.4072 | 15.7437 | 13.1365 | 10.6137 | 6.9143 | 9.6479 | 1.8438 | -30.9265 | 29.4278 | 9.7938 | 16.7207 | 20.0264 | 26.1351 | 23.3012 | 39.3004 | 11.1041 | 5.9592 | 11.7077 | 6.8403 | 9.7447 | 11.0879 | 14.8981 | 14.7618 | 11.2447 | -0.0002 | -0.0039 | 0 | 0.004 | 0.0339 | -0.0094 | -0.0234 | -360.0388 | 17.3679 | -360.1465 | 18.1317 | -360.1958 | 17.3905 | -360.2512 | 18.0044 | -351.7244 | 17.951 | -351.8013 | 17.4931
11:42 | 1735 | -82.436 | 0.6449 | -6.0245 | 202.8338 | 443.797 | 426.7697 | -7.7699 | -27.3977 | 22.8022 | 13.7739 | 13.5811 | 3.6575 | 6.4472 | -10.6496 | 7.4534 | 15.8248 | 13.1352 | 10.6104 | 6.9112 | 9.6476 | 1.7948 | -30.8602 | 29.4958 | 9.8113 | 16.529 | 19.9613 | 26.1064 | 23.3069 | 39.2729 | 11.1325 | 5.9587 | 11.7104 | 6.8394 | 9.7435 | 11.0881 | 14.8983 | 14.7103 | 11.2769 | 0.0003 | -0.0046 | 0.0002 | 0.0041 | 0.0217 | 0.0144 | -0.0019 | -360.0327 | 17.3638 | -360.1034 | 18.1091 | -360.165 | 17.3802 | -360.2019 | 18.0023 | -351.7028 | 17.9428 | -351.7397 | 17.4685
11:42 | 1736 | -82.4598 | 0.6867 | -5.9739 | 202.8435 | 443.892 | 426.737 | -7.8216 | -27.4091 | 22.7209 | 13.8263 | 13.6006 | 3.7725 | 6.4853 | -10.5641 | 7.5575 | 15.9271 | 13.1344 | 10.6102 | 6.9114 | 9.6477 | 1.7649 | -30.9567 | 29.5111 | 9.821 | 16.5575 | 20.1228 | 26.1668 | 23.3403 | 39.2826 | 11.0734 | 5.9578 | 11.7112 | 6.8364 | 9.7431 | 11.0881 | 14.9241 | 14.8008 | 11.2556 | 0.0005 | -0.0046 | -0.0001 | 0.0042 | 0.0084 | -0.0103 | -0.0191 | -360.0511 | 17.3946 | -360.1865 | 18.1481 | -360.2019 | 17.4048 | -360.2665 | 18.0188 | -351.7213 | 17.9715 | -351.7859 | 17.4788
11:42 | 1737 | -82.4865 | 0.604 | -5.9994 | 202.7689 | 443.8385 | 426.7581 | -7.6733 | -27.3153 | 22.739 | 13.7881 | 13.5507 | 3.7127 | 6.4827 | -10.6352 | 7.4778 | 15.8084 | 13.1354 | 10.6124 | 6.9125 | 9.649 | 1.7592 | -30.9399 | 29.4278 | 9.9182 | 16.5449 | 20.0976 | 26.1293 | 23.398 | 39.2261 | 11.088 | 5.9589 | 11.7135 | 6.8435 | 9.7429 | 11.1197 | 14.8978 | 14.7098 | 11.2232 | 0.0003 | -0.0041 | 0.0001 | 0.004 | 0.0241 | -0.015 | 0.0135 | -360.0604 | 17.3597 | -360.1281 | 18.1399 | -360.1988 | 17.3987 | -360.2327 | 18.0249 | -351.7213 | 17.9551 | -351.7951 | 17.489
11:42 | 1738 | -82.4493 | 0.672 | -6.0775 | 202.8247 | 443.8742 | 426.7148 | -7.7952 | -27.2923 | 22.6461 | 13.7729 | 13.5961 | 3.5852 | 6.4578 | -10.5283 | 7.4824 | 15.874 | 13.1349 | 10.6147 | 6.9085 | 9.6483 | 1.8669 | -30.8621 | 29.4844 | 9.8529 | 16.5196 | 20.0533 | 26.1307 | 23.3654 | 39.253 | 11.1331 | 5.9585 | 11.7141 | 6.839 | 9.7431 | 11.0883 | 14.9373 | 14.7364 | 11.2237 | -0.0001 | -0.0037 | 0.0001 | 0.0038 | 0.0361 | -0.0249 | 0.0136 | -360.0265 | 17.3597 | -360.1404 | 18.1214 | -360.1527 | 17.3761 | -360.2111 | 18.0167 | -351.709 | 17.9428 | -351.7582 | 17.4767
11:42 | 1739 | -82.4671 | 0.6809 | -6.0667 | 202.8137 | 443.8154 | 426.7663 | -7.6907 | -27.2068 | 22.6668 | 13.6942 | 13.6134 | 3.5512 | 6.4554 | -10.5345 | 7.5523 | 15.926 | 13.1371 | 10.6107 | 6.9108 | 9.648 | 1.7661 | -30.8473 | 29.5056 | 9.9781 | 16.4625 | 20.0857 | 26.15 | 23.3106 | 39.2196 | 11.0871 | 5.9602 | 11.7151 | 6.8414 | 9.744 | 11.0879 | 14.8851 | 14.7618 | 11.2554 | -0.0001 | -0.0037 | -0.0002 | 0.0041 | -0.013 | 0.0297 | 0.0036 | -360.0942 | 17.3823 | -360.1588 | 18.1522 | -360.1958 | 17.4028 | -360.205 | 18.0147 | -351.7274 | 17.9531 | -351.7551 | 17.4911
11:43 | 1740 | -82.5665 | 0.5875 | -6.1022 | 202.7692 | 443.8226 | 426.8332 | -7.6779 | -27.2637 | 22.6254 | 13.6626 | 13.6261 | 3.4687 | 6.3876 | -10.5734 | 7.5696 | 15.8615 | 13.1366 | 10.611 | 6.9117 | 9.6485 | 1.8246 | -30.8143 | 29.4845 | 9.8892 | 16.581 | 20.1522 | 26.1837 | 23.3473 | 39.2681 | 11.1387 | 5.9581 | 11.7164 | 6.8414 | 9.7454 | 11.0667 | 14.8983 | 14.762 | 11.2449 | 0.0002 | -0.0043 | -0.0001 | 0.0041 | 0.0105 | 0.0032 | -0.0038 | -360.0573 | 17.3823 | -360.1342 | 18.1358 | -360.1927 | 17.409 | -360.2758 | 18.0208 | -351.7797 | 17.9654 | -351.7828 | 17.4952
11:43 | 1741 | -82.6363 | 0.5287 | -6.0601 | 202.824 | 443.8669 | 426.8075 | -7.7195 | -27.2312 | 22.6163 | 13.6502 | 13.6601 | 3.4612 | 6.3977 | -10.584 | 7.5087 | 15.8245 | 13.1364 | 10.6114 | 6.9108 | 9.6499 | 1.8272 | -30.8693 | 29.435 | 9.9887 | 16.6192 | 20.1726 | 26.2023 | 23.3677 | 39.2381 | 11.1239 | 5.9591 | 11.7147 | 6.8394 | 9.7439 | 11.0877 | 14.8849 | 14.7486 | 11.2232 | 0.0006 | -0.0045 | -0.0001 | 0.0038 | 0.0213 | -0.017 | -0.0139 | -360.0388 | 17.3658 | -360.1404 | 18.1276 | -360.1527 | 17.3761 | -360.2142 | 17.9982 | -351.6936 | 17.9469 | -351.7767 | 17.489
11:43 | 1742 | -82.6297 | 0.6019 | -6.0262 | 202.8101 | 443.8163 | 426.8459 | -7.7985 | -27.2849 | 22.6268 | 13.7307 | 13.6473 | 3.4821 | 6.433 | -10.6205 | 7.4699 | 15.8388 | 13.1365 | 10.6109 | 6.9125 | 9.6501 | 1.8517 | -30.8216 | 29.6386 | 9.9553 | 16.6038 | 20.0955 | 26.1703 | 23.3789 | 39.2487 | 11.0473 | 5.9578 | 11.7136 | 6.8398 | 9.7429 | 11.0971 | 14.9348 | 14.7081 | 11.2646 | 0.0004 | -0.0043 | 0.0001 | 0.0039 | 0.0311 | -0.0043 | -0.0096 | -360.0481 | 17.3597 | -360.1435 | 18.142 | -360.205 | 17.4069 | -360.2727 | 18.0229 | -351.7028 | 17.9346 | -351.7951 | 17.4952
11:43 | 1743 | -82.4314 | 0.6772 | -6.0602 | 202.8749 | 443.8503 | 426.832 | -7.8175 | -27.3237 | 22.7014 | 13.7005 | 13.6489 | 3.4847 | 6.4802 | -10.6532 | 7.4616 | 15.8619 | 13.1364 | 10.6111 | 6.9084 | 9.6499 | 1.7179 | -30.8502 | 29.4519 | 9.8346 | 16.5754 | 20.2039 | 26.1445 | 23.3727 | 39.2852 | 11.0738 | 5.9581 | 11.7145 | 6.8404 | 9.7431 | 11.0667 | 14.8725 | 14.7361 | 11.2556 | -0.0002 | -0.0037 | 0 | 0.0042 | 0.0094 | 0.004 | -0.0097 | -360.0727 | 17.372 | -360.1711 | 18.1379 | -360.2081 | 17.3884 | -360.2481 | 18.0229 | -351.7859 | 17.9613 | -351.8167 | 17.5055
11:43 | 1744 | -82.6169 | 0.6767 | -5.9766 | 202.8031 | 443.8682 | 426.8349 | -7.7695 | -27.3213 | 22.7539 | 13.7804 | 13.7032 | 3.6228 | 6.4536 | -10.7305 | 7.4304 | 15.9282 | 13.1366 | 10.6128 | 6.9101 | 9.6492 | 1.6984 | -30.9065 | 29.5198 | 9.8509 | 16.5878 | 20.0683 | 26.1578 | 23.3255 | 39.2773 | 11.0804 | 5.9587 | 11.7166 | 6.838 | 9.7431 | 11.0964 | 14.8693 | 14.72 | 11.2211 | -0.0003 | -0.0037 | 0 | 0.0039 | -0.0229 | 0.0363 | -0.014 | -360.0481 | 17.3535 | -360.1096 | 18.1358 | -360.1804 | 17.3802 | -360.2019 | 17.9818 | -351.7028 | 17.9264 | -351.7582 | 17.4972
11:43 | 1745 | -82.5407 | 0.7524 | -5.9276 | 202.7888 | 443.8292 | 426.8228 | -7.8271 | -27.3128 | 22.8184 | 13.745 | 13.5702 | 3.653 | 6.3482 | -10.6524 | 7.5989 | 15.9722 | 13.1351 | 10.6124 | 6.9108 | 9.6508 | 1.7264 | -30.9209 | 29.5434 | 9.9697 | 16.5072 | 20.152 | 26.1367 | 23.3623 | 39.1865 | 11.1786 | 5.957 | 11.7167 | 6.8372 | 9.7445 | 11.1091 | 14.8978 | 14.6968 | 11.2445 | 0 | -0.0043 | 0.0004 | 0.0042 | 0.0032 | -0.0031 | -0.0046 | -360.1188 | 17.3864 | -360.165 | 18.1337 | -360.1988 | 17.411 | -360.2604 | 18.027 | -351.749 | 17.9572 | -351.7644 | 17.4829
11:43 | 1746 | -82.538 | 0.7264 | -5.9525 | 202.8084 | 443.9054 | 426.8695 | -7.7986 | -27.2965 | 22.9438 | 13.7228 | 13.5351 | 3.7183 | 6.3312 | -10.6232 | 7.5071 | 15.9157 | 13.1363 | 10.6128 | 6.9103 | 9.6501 | 1.7707 | -30.887 | 29.6365 | 9.9752 | 16.5796 | 20.1533 | 26.1272 | 23.3411 | 39.2249 | 11.0827 | 5.9586 | 11.7165 | 6.8401 | 9.7444 | 11.0345 | 14.8206 | 14.7488 | 11.2554 | 0.0006 | -0.0044 | -0.0001 | 0.004 | 0.0052 | 0.001 | -0.0246 | -360.0696 | 17.3823 | -360.1681 | 18.144 | -360.1988 | 17.3864 | -360.1958 | 18.0106 | -351.749 | 17.9633 | -351.8321 | 17.5096
11:43 | 1747 | -82.5387 | 0.7884 | -5.9186 | 202.7778 | 443.8321 | 426.8038 | -7.7883 | -27.3901 | 23.0016 | 13.7426 | 13.5041 | 3.7138 | 6.3061 | -10.7088 | 7.4375 | 15.902 | 13.1358 | 10.6105 | 6.911 | 9.6498 | 1.7758 | -30.8951 | 29.5396 | 9.9364 | 16.4834 | 20.1387 | 26.1249 | 23.2943 | 39.1761 | 11.0882 | 5.9585 | 11.7165 | 6.8387 | 9.7444 | 11.0774 | 14.8467 | 14.7232 | 11.2342 | 0.0005 | -0.0044 | 0.0001 | 0.0042 | 0.0044 | 0.0054 | 0.0109 | -360.0419 | 17.3432 | -360.085 | 18.1071 | -360.1711 | 17.3884 | -360.2419 | 18.0003 | -351.669 | 17.9243 | -351.7397 | 17.4788
11:43 | 1748 | -82.5289 | 0.9013 | -5.9166 | 202.7478 | 443.8269 | 426.8282 | -7.765 | -27.3275 | 23.0548 | 13.7346 | 13.3732 | 3.7171 | 6.35 | -10.7045 | 7.4482 | 15.8799 | 13.1365 | 10.6101 | 6.9079 | 9.6482 | 1.7771 | -30.8389 | 29.6745 | 9.9494 | 16.5522 | 20.209 | 26.1103 | 23.3082 | 39.2711 | 11.1333 | 5.9566 | 11.715 | 6.839 | 9.7433 | 11.0781 | 14.9122 | 14.7371 | 11.2563 | 0.0001 | -0.0037 | 0.0003 | 0.0042 | 0.0133 | 0.0148 | 0.0042 | -360.0881 | 17.3987 | -360.1988 | 18.144 | -360.205 | 17.3925 | -360.2204 | 18.029 | -351.7767 | 17.9695 | -351.8197 | 17.4952
11:43 | 1749 | -82.5136 | 0.9001 | -5.8426 | 202.7489 | 443.9349 | 426.88 | -7.753 | -27.3102 | 23.0187 | 13.6831 | 13.3744 | 3.6209 | 6.1646 | -10.7695 | 7.3635 | 15.744 | 13.1356 | 10.6122 | 6.9078 | 9.6482 | 1.7648 | -30.8593 | 29.5167 | 10.0282 | 16.5143 | 20.2017 | 26.0348 | 23.259 | 39.2612 | 11.1867 | 5.9593 | 11.7168 | 6.8413 | 9.7445 | 11.0973 | 14.8963 | 14.7601 | 11.2327 | -0.0002 | -0.0036 | 0 | 0.0039 | 0.031 | 0.0196 | 0.0225 | -360.0204 | 17.3597 | -360.1311 | 18.144 | -360.1958 | 17.4028 | -360.2235 | 18.0023 | -351.7213 | 17.9531 | -351.7705 | 17.5178
11:43 | 1750 | -82.5112 | 0.8952 | -5.8803 | 202.7231 | 443.9471 | 426.7936 | -7.7456 | -27.2433 | 22.9591 | 13.6121 | 13.4442 | 3.6711 | 6.2524 | -10.7736 | 7.2465 | 15.7327 | 13.136 | 10.6123 | 6.9086 | 9.6489 | 1.7052 | -30.7728 | 29.5049 | 9.9743 | 16.4561 | 20.135 | 26.06 | 23.4127 | 39.221 | 11.2666 | 5.9586 | 11.7138 | 6.8399 | 9.7428 | 11.0774 | 14.9112 | 14.6844 | 11.2983 | 0 | -0.0041 | 0 | 0.0041 | 0.0311 | -0.0151 | -0.0068 | -360.0604 | 17.3658 | -360.0973 | 18.1009 | -360.1435 | 17.3761 | -360.2542 | 18.0167 | -351.7244 | 17.9366 | -351.7367 | 17.4521
11:43 | 1751 | -82.4172 | 1.0261 | -5.8489 | 202.7317 | 443.8674 | 426.8918 | -7.7068 | -27.2562 | 22.856 | 13.6295 | 13.5546 | 3.6805 | 6.2041 | -10.6305 | 7.4045 | 15.8543 | 13.1365 | 10.6112 | 6.9061 | 9.6492 | 1.7798 | -30.7795 | 29.5 | 9.8701 | 16.456 | 20.0985 | 26.1024 | 23.3387 | 39.2439 | 11.1906 | 5.9585 | 11.7155 | 6.8391 | 9.7452 | 11.0559 | 14.8206 | 14.7359 | 11.2661 | 0.0004 | -0.0045 | -0.0002 | 0.004 | 0.0215 | -0.0058 | -0.0034 | -360.0573 | 17.3946 | -360.1865 | 18.1604 | -360.2142 | 17.4007 | -360.2542 | 18.0147 | -351.752 | 17.9756 | -351.8382 | 17.5157
11:43 | 1752 | -82.4136 | 1.0166 | -5.8668 | 202.7896 | 443.9985 | 426.8394 | -7.8029 | -27.3197 | 22.7994 | 13.6774 | 13.5195 | 3.6123 | 6.1424 | -10.5559 | 7.4911 | 15.9299 | 13.1386 | 10.6151 | 6.9087 | 9.6487 | 1.7552 | -30.6707 | 29.5528 | 9.8867 | 16.4902 | 20.1374 | 26.1746 | 23.4406 | 39.3134 | 11.1685 | 5.9582 | 11.7158 | 6.8395 | 9.7433 | 11.0984 | 14.9365 | 14.7615 | 11.2445 | 0.0006 | -0.0046 | 0.0001 | 0.0038 | 0.0293 | -0.0091 | 0.0034 | -360.0173 | 17.3453 | -360.0696 | 18.105 | -360.1742 | 17.409 | -360.2573 | 18.0106 | -351.7213 | 17.9243 | -351.7213 | 17.4849
11:43 | 1753 | -82.4081 | 1.0015 | -5.8626 | 202.81 | 444.032 | 426.8616 | -7.7669 | -27.2787 | 22.7548 | 13.7382 | 13.4777 | 3.5717 | 6.1176 | -10.5814 | 7.5226 | 15.8105 | 13.1384 | 10.6152 | 6.9101 | 9.649 | 1.8556 | -30.7206 | 29.4309 | 9.8388 | 16.5365 | 20.2152 | 26.1863 | 23.4482 | 39.3981 | 11.1771 | 5.9574 | 11.7121 | 6.8401 | 9.7433 | 11.0665 | 14.8722 | 14.6842 | 11.2234 | 0.0001 | -0.0039 | 0.0002 | 0.004 | 0.0342 | -0.0135 | 0.0042 | -360.0819 | 17.3843 | -360.1219 | 18.1276 | -360.1496 | 17.374 | -360.2235 | 18.0044 | -351.7244 | 17.9572 | -351.789 | 17.4849
11:43 | 1754 | -82.332 | 0.9613 | -5.9186 | 202.8202 | 443.9842 | 426.8599 | -7.7602 | -27.2304 | 22.8983 | 13.7616 | 13.4761 | 3.5615 | 6.1661 | -10.6623 | 7.5113 | 15.9072 | 13.137 | 10.6145 | 6.9086 | 9.6483 | 1.7622 | -30.7588 | 29.4832 | 9.8254 | 16.5454 | 20.1867 | 26.1789 | 23.3751 | 39.312 | 11.1951 | 5.9585 | 11.7139 | 6.8411 | 9.7443 | 11.0555 | 14.8459 | 14.7354 | 11.2337 | -0.0003 | -0.0037 | 0 | 0.0041 | 0.0224 | -0.0121 | -0.0209 | -360.0604 | 17.3699 | -360.1311 | 18.1645 | -360.2512 | 17.4151 | -360.2542 | 18.0106 | -351.7305 | 17.9613 | -351.8013 | 17.5239
11:43 | 1755 | -82.2862 | 1.058 | -5.9018 | 202.8222 | 443.9789 | 426.8931 | -7.7442 | -27.195 | 22.8671 | 13.8316 | 13.4971 | 3.4883 | 6.1387 | -10.6121 | 7.6166 | 15.8736 | 13.1371 | 10.6121 | 6.9111 | 9.6481 | 1.7591 | -30.6894 | 29.4943 | 9.7845 | 16.5928 | 20.2975 | 26.1623 | 23.3936 | 39.291 | 11.2486 | 5.9587 | 11.7112 | 6.8365 | 9.7433 | 11.1093 | 14.8981 | 14.7359 | 11.234 | -0.0002 | -0.0038 | 0.0002 | 0.0041 | 0.0407 | -0.0325 | 0.0067 | -360.0481 | 17.3658 | -360.0973 | 18.1009 | -360.1527 | 17.3699 | -360.205 | 18.0023 | -351.7244 | 17.9387 | -351.7213 | 17.4705
11:43 | 1756 | -82.3814 | 1.0807 | -5.9059 | 202.8218 | 443.9169 | 426.9068 | -7.7723 | -27.2077 | 22.8538 | 13.879 | 13.6045 | 3.6567 | 6.2024 | -10.6199 | 7.6502 | 15.8062 | 13.1375 | 10.6119 | 6.9159 | 9.649 | 1.7561 | -30.6643 | 29.4469 | 9.7773 | 16.5711 | 20.2864 | 26.1671 | 23.399 | 39.3277 | 11.2467 | 5.9594 | 11.7132 | 6.8392 | 9.7446 | 11.0669 | 14.8985 | 14.7234 | 11.2451 | 0.0005 | -0.0045 | 0.0003 | 0.004 | 0.0223 | 0.0002 | -0.0279 | -360.0265 | 17.3864 | -360.1804 | 18.1604 | -360.2265 | 17.3987 | -360.2111 | 18.0003 | -351.7182 | 17.9715 | -351.829 | 17.5116
11:43 | 1757 | -82.3369 | 1.0317 | -5.8067 | 202.8415 | 444.0551 | 426.9704 | -7.7837 | -27.2019 | 22.7564 | 13.7921 | 13.5777 | 3.7142 | 6.1645 | -10.6814 | 7.596 | 15.7853 | 13.1374 | 10.6123 | 6.9151 | 9.6483 | 1.7562 | -30.7143 | 29.4929 | 9.7847 | 16.5336 | 20.3421 | 26.14 | 23.3957 | 39.3775 | 11.187 | 5.9591 | 11.7171 | 6.8423 | 9.7436 | 11.0345 | 14.8593 | 14.723 | 11.2127 | 0.0004 | -0.0045 | 0.0001 | 0.0044 | 0.0151 | -0.0113 | -0.0042 | -360.085 | 17.3658 | -360.1188 | 18.1317 | -360.1988 | 17.4131 | -360.2758 | 18.0208 | -351.7644 | 17.9448 | -351.7797 | 17.4931
11:43 | 1758 | -82.4199 | 1.1315 | -5.7916 | 202.789 | 444.0686 | 426.8897 | -7.7067 | -27.1096 | 22.7127 | 13.8073 | 13.5055 | 3.5475 | 6.2569 | -10.5727 | 7.7025 | 15.7484 | 13.1382 | 10.614 | 6.9147 | 9.6484 | 1.7545 | -30.6976 | 29.4963 | 9.7818 | 16.6002 | 20.3287 | 26.1521 | 23.385 | 39.2657 | 11.2253 | 5.9576 | 11.7144 | 6.8425 | 9.7427 | 11.098 | 14.9361 | 14.7222 | 11.2335 | 0.0001 | -0.0041 | -0.0002 | 0.004 | 0.0443 | -0.0075 | 0.0338 | -360.0265 | 17.3843 | -360.1435 | 18.1235 | -360.1527 | 17.3535 | -360.1588 | 18.0003 | -351.7182 | 17.9551 | -351.789 | 17.489
11:43 | 1759 | -82.4632 | 1.112 | -5.7905 | 202.863 | 443.9942 | 426.9504 | -7.7265 | -27.1107 | 22.7471 | 13.8233 | 13.543 | 3.5902 | 6.2537 | -10.635 | 7.6054 | 15.805 | 13.137 | 10.6141 | 6.9103 | 9.6482 | 1.7415 | -30.665 | 29.4368 | 9.7717 | 16.6299 | 20.3622 | 26.1494 | 23.4194 | 39.3547 | 11.2955 | 5.9574 | 11.7147 | 6.8424 | 9.7439 | 11.0779 | 14.8732 | 14.7498 | 11.2241 | -0.0002 | -0.0039 | 0.0001 | 0.0041 | 0.0378 | -0.0098 | 0.004 | -360.0727 | 17.3699 | -360.1373 | 18.1502 | -360.2173 | 17.4172 | -360.2727 | 18.0229 | -351.6997 | 17.9346 | -351.7736 | 17.4952
11:43 | 1760 | -82.322 | 1.1433 | -5.7844 | 202.8811 | 444.018 | 426.8929 | -7.6559 | -27.2037 | 22.7911 | 13.8296 | 13.5556 | 3.5679 | 6.2596 | -10.6509 | 7.5644 | 15.8732 | 13.1378 | 10.612 | 6.9109 | 9.648 | 1.6298 | -30.6612 | 29.4684 | 9.7273 | 16.5789 | 20.236 | 26.0622 | 23.4535 | 39.3345 | 11.3627 | 5.9578 | 11.7105 | 6.8416 | 9.7438 | 11.0774 | 14.9112 | 14.762 | 11.2235 | -0.0002 | -0.0037 | 0.0001 | 0.0041 | 0.0075 | 0.0066 | -0.0012 | -360.0881 | 17.3802 | -360.1558 | 18.1276 | -360.1527 | 17.3823 | -360.2235 | 18.027 | -351.7767 | 17.9777 | -351.8044 | 17.4993
11:43 | 1761 | -82.2783 | 1.1033 | -5.8728 | 202.8582 | 443.9904 | 426.8665 | -7.7303 | -27.2493 | 22.8061 | 13.8738 | 13.5757 | 3.5864 | 6.3646 | -10.6374 | 7.5903 | 15.8363 | 13.1396 | 10.6126 | 6.9123 | 9.6478 | 1.7766 | -30.6311 | 29.604 | 9.7005 | 16.6448 | 20.2045 | 26.1371 | 23.4307 | 39.2856 | 11.2362 | 5.958 | 11.712 | 6.8395 | 9.7426 | 11.0559 | 14.8593 | 14.6971 | 11.2554 | 0.0002 | -0.0044 | -0.0001 | 0.0039 | 0.0405 | -0.0221 | 0.0064 | -359.9957 | 17.3515 | -360.1004 | 18.1296 | -360.1835 | 17.3905 | -360.2296 | 17.99 | -351.6751 | 17.9325 | -351.7736 | 17.5034
11:43 | 1762 | -82.2643 | 1.1126 | -5.8366 | 202.8764 | 444.0201 | 426.9604 | -7.6904 | -27.1976 | 22.8305 | 13.8659 | 13.5671 | 3.5944 | 6.3435 | -10.5957 | 7.5026 | 15.8184 | 13.14 | 10.613 | 6.9124 | 9.6485 | 1.743 | -30.6678 | 29.5098 | 9.6722 | 16.5215 | 20.295 | 26.0839 | 23.4217 | 39.2652 | 11.2347 | 5.9582 | 11.7133 | 6.8421 | 9.745 | 11.066 | 14.9231 | 14.761 | 11.2548 | 0.0006 | -0.0046 | 0.0002 | 0.0042 | 0.025 | -0.0012 | -0.0109 | -360.0788 | 17.3925 | -360.1465 | 18.1214 | -360.2111 | 17.4048 | -360.2573 | 18.0475 | -351.7551 | 17.951 | -351.7428 | 17.4829
11:43 | 1763 | -82.1954 | 1.1335 | -5.7855 | 202.9862 | 444.0393 | 426.9437 | -7.687 | -27.1574 | 22.8679 | 13.8058 | 13.4844 | 3.6391 | 6.2848 | -10.5871 | 7.5255 | 15.885 | 13.1387 | 10.6103 | 6.9129 | 9.6507 | 1.7483 | -30.647 | 29.5734 | 9.6633 | 16.597 | 20.203 | 26.1318 | 23.4575 | 39.3411 | 11.2839 | 5.9578 | 11.7132 | 6.8444 | 9.7442 | 11.0761 | 14.845 | 14.7344 | 11.2222 | 0.0003 | -0.0043 | 0.0002 | 0.0038 | -0.0131 | 0.0069 | 0.003 | -360.0481 | 17.3884 | -360.1558 | 18.1522 | -360.2081 | 17.4007 | -360.2111 | 18.0064 | -351.7367 | 17.9592 | -351.8197 | 17.5116
11:43 | 1764 | -82.1822 | 1.1318 | -5.8376 | 202.8771 | 443.919 | 426.8902 | -7.6405 | -27.0859 | 22.8868 | 13.8924 | 13.4991 | 3.6087 | 6.2637 | -10.5278 | 7.6085 | 15.8782 | 13.1381 | 10.6144 | 6.9136 | 9.6492 | 1.7786 | -30.6503 | 29.5227 | 9.7686 | 16.5892 | 20.291 | 26.2481 | 23.5235 | 39.3291 | 11.3321 | 5.9583 | 11.7111 | 6.8456 | 9.7441 | 11.0984 | 14.9236 | 14.7874 | 11.2445 | -0.0002 | -0.0037 | 0.0001 | 0.0041 | 0.0253 | 0.0262 | 0.0286 | -360.0111 | 17.3412 | -360.0819 | 18.1194 | -360.1588 | 17.4048 | -360.2542 | 18.0044 | -351.6936 | 17.9264 | -351.7182 | 17.4726
11:43 | 1765 | -82.0822 | 1.1948 | -5.8339 | 202.9716 | 444.0148 | 426.9744 | -7.5751 | -27.0373 | 22.8467 | 13.8802 | 13.525 | 3.6277 | 6.2856 | -10.57 | 7.476 | 15.9346 | 13.1378 | 10.6115 | 6.9133 | 9.6485 | 1.75 | -30.5412 | 29.4407 | 9.7447 | 16.5813 | 20.2157 | 26.1564 | 23.4929 | 39.3972 | 11.3113 | 5.9574 | 11.714 | 6.8424 | 9.7439 | 11.0859 | 14.9083 | 14.7203 | 11.232 | -0.0002 | -0.0038 | 0 | 0.0041 | 0.0464 | -0.035 | 0.0036 | -360.125 | 17.4028 | -360.1711 | 18.1522 | -360.1958 | 17.3864 | -360.2327 | 18.0229 | -351.7151 | 17.9592 | -351.8074 | 17.5055
11:43 | 1766 | -82.1243 | 1.1528 | -5.8271 | 202.9485 | 443.9852 | 426.9604 | -7.6306 | -27.0703 | 22.8352 | 13.9218 | 13.6281 | 3.7311 | 6.2197 | -10.6259 | 7.382 | 15.8643 | 13.1365 | 10.6091 | 6.9132 | 9.6485 | 1.8372 | -30.5173 | 29.5849 | 9.7703 | 16.4995 | 20.1482 | 26.1305 | 23.5541 | 39.4633 | 11.3848 | 5.958 | 11.714 | 6.8429 | 9.7438 | 11.0662 | 14.9234 | 14.6837 | 11.2443 | 0.0001 | -0.0043 | 0.0002 | 0.0041 | 0.017 | 0.0114 | 0.0105 | -360.0265 | 17.3699 | -360.1311 | 18.1481 | -360.2111 | 17.409 | -360.2481 | 18.0167 | -351.7305 | 17.9387 | -351.7705 | 17.5219
11:43 | 1767 | -82.1244 | 1.1892 | -5.8058 | 202.8862 | 444.0258 | 426.9209 | -7.6416 | -27.0277 | 22.8897 | 13.8668 | 13.496 | 3.6856 | 6.3117 | -10.5306 | 7.4393 | 15.9437 | 13.1377 | 10.6134 | 6.9134 | 9.6492 | 1.8095 | -30.6026 | 29.5197 | 9.8776 | 16.497 | 20.2457 | 26.2058 | 23.5225 | 39.4027 | 11.343 | 5.9577 | 11.7132 | 6.8398 | 9.7443 | 11.0769 | 14.8717 | 14.6966 | 11.2443 | 0.0005 | -0.0046 | 0.0004 | 0.0042 | 0.0344 | -0.0189 | 0.0101 | -360.0327 | 17.3782 | -360.1311 | 18.1009 | -360.1558 | 17.3761 | -360.2081 | 18.0044 | -351.709 | 17.949 | -351.7336 | 17.4788
11:43 | 1768 | -82.1065 | 1.1847 | -5.7474 | 202.9035 | 443.9631 | 426.9053 | -7.6661 | -26.9875 | 22.8053 | 13.8732 | 13.5137 | 3.714 | 6.4181 | -10.5643 | 7.4881 | 15.9198 | 13.139 | 10.6104 | 6.9118 | 9.6489 | 1.7593 | -30.6735 | 29.6049 | 9.9355 | 16.4297 | 20.2374 | 26.0787 | 23.4575 | 39.4155 | 11.4248 | 5.9583 | 11.7149 | 6.8427 | 9.744 | 11.0986 | 14.8464 | 14.7359 | 11.2234 | 0.0003 | -0.0046 | 0.0001 | 0.0041 | 0.0276 | -0.0092 | -0.004 | -360.0481 | 17.3884 | -360.1558 | 18.1543 | -360.2419 | 17.4028 | -360.2542 | 18.0106 | -351.7151 | 17.9592 | -351.8228 | 17.5178
11:43 | 1769 | -82.0854 | 1.1007 | -5.842 | 202.9378 | 444.0271 | 426.8781 | -7.6434 | -27.0038 | 22.8069 | 13.9009 | 13.567 | 3.7484 | 6.3973 | -10.6272 | 7.4639 | 15.8237 | 13.1381 | 10.6127 | 6.9148 | 9.6476 | 1.7615 | -30.6001 | 29.5179 | 9.8441 | 16.5075 | 20.3172 | 26.1771 | 23.3761 | 39.3302 | 11.3828 | 5.9578 | 11.7161 | 6.8414 | 9.7422 | 11.0452 | 14.9239 | 14.7359 | 11.2447 | -0.0001 | -0.0039 | 0 | 0.0042 | 0.0236 | 0.0079 | -0.0117 | -360.0481 | 17.3699 | -360.1527 | 18.1214 | -360.1773 | 17.4069 | -360.2512 | 18.027 | -351.7551 | 17.9531 | -351.7674 | 17.5013
11:43 | 1770 | -81.9939 | 1.2294 | -5.8032 | 202.9197 | 444.1002 | 426.8139 | -7.6183 | -27.0286 | 22.696 | 13.9138 | 13.5758 | 3.7162 | 6.2308 | -10.5983 | 7.3943 | 15.8288 | 13.1383 | 10.6133 | 6.915 | 9.6502 | 1.755 | -30.6146 | 29.5652 | 9.9275 | 16.5612 | 20.3128 | 26.2424 | 23.4243 | 39.3509 | 11.3829 | 5.956 | 11.7176 | 6.8459 | 9.7438 | 11.0776 | 14.9373 | 14.6846 | 11.2344 | -0.0005 | -0.004 | 0.0002 | 0.004 | 0.0125 | 0.0002 | -0.0139 | -360.0327 | 17.3679 | -360.1404 | 18.1009 | -360.1558 | 17.374 | -360.1804 | 17.99 | -351.6967 | 17.9551 | -351.7767 | 17.4829
11:43 | 1771 | -82.0192 | 1.214 | -5.8662 | 202.8675 | 444.1152 | 426.8865 | -7.6517 | -27.033 | 22.7318 | 13.964 | 13.6604 | 3.7706 | 6.2151 | -10.624 | 7.4436 | 15.7998 | 13.1379 | 10.6143 | 6.9144 | 9.6499 | 1.761 | -30.6467 | 29.4668 | 9.9443 | 16.4808 | 20.2689 | 26.2338 | 23.4228 | 39.4228 | 11.3954 | 5.9573 | 11.7156 | 6.8465 | 9.7439 | 11.0555 | 14.8717 | 14.7354 | 11.2123 | 0.0001 | -0.0041 | 0.0002 | 0.004 | 0.0242 | -0.0109 | -0.0054 | -360.0911 | 17.3761 | -360.165 | 18.1296 | -360.2327 | 17.411 | -360.2512 | 18.027 | -351.7213 | 17.949 | -351.7828 | 17.5013
11:43 | 1772 | -82.003 | 1.2346 | -5.718 | 202.919 | 444.2536 | 426.9908 | -7.5664 | -27.0003 | 22.8197 | 14.0512 | 13.7182 | 3.7796 | 6.2057 | -10.5269 | 7.4022 | 15.9022 | 13.1362 | 10.6129 | 6.9145 | 9.6485 | 1.7476 | -30.7038 | 29.4318 | 9.9594 | 16.3272 | 20.2306 | 26.0969 | 23.417 | 39.4119 | 11.4318 | 5.9567 | 11.717 | 6.844 | 9.7432 | 11.0665 | 14.8722 | 14.7359 | 11.2768 | 0.0006 | -0.0045 | -0.0001 | 0.0041 | 0.0256 | -0.0205 | -0.0181 | -360.0419 | 17.3802 | -360.1311 | 18.1153 | -360.1773 | 17.3905 | -360.2419 | 18.0229 | -351.7582 | 17.9551 | -351.7828 | 17.5013
11:43 | 1773 | -81.9193 | 1.2286 | -5.7512 | 202.9866 | 444.138 | 426.9988 | -7.6016 | -27.0332 | 22.8859 | 14.094 | 13.7016 | 3.7304 | 6.1619 | -10.5693 | 7.4349 | 15.9093 | 13.137 | 10.6146 | 6.9169 | 9.6491 | 1.8135 | -30.6231 | 29.5322 | 10.1196 | 16.3776 | 20.1636 | 26.2563 | 23.4667 | 39.3636 | 11.3666 | 5.9565 | 11.7162 | 6.8456 | 9.7431 | 11.0772 | 14.8981 | 14.71 | 11.2447 | 0.0005 | -0.0043 | 0.0001 | 0.0041 | 0.0156 | 0.0072 | 0.0206 | -360.0111 | 17.3658 | -360.1219 | 18.1071 | -360.165 | 17.3905 | -360.2081 | 17.9941 | -351.6813 | 17.9346 | -351.7674 | 17.487
11:43 | 1774 | -81.9574 | 1.1286 | -5.7025 | 202.8612 | 444.1309 | 427.0159 | -7.6176 | -27.0101 | 22.9048 | 14.0654 | 13.723 | 3.8034 | 6.1903 | -10.4376 | 7.4089 | 16.0174 | 13.1393 | 10.6121 | 6.9157 | 9.6496 | 1.83 | -30.7689 | 29.4366 | 10.1258 | 16.5005 | 20.2856 | 26.2447 | 23.4433 | 39.4086 | 11.4158 | 5.9568 | 11.7147 | 6.8463 | 9.744 | 11.0551 | 14.91 | 14.6573 | 11.2653 | 0 | -0.0038 | 0.0001 | 0.004 | 0.0109 | 0.0167 | -0.0065 | -360.0942 | 17.3843 | -360.1435 | 18.1255 | -360.205 | 17.4295 | -360.2604 | 18.0434 | -351.7459 | 17.9654 | -351.7951 | 17.4931
11:43 | 1775 | -82.1159 | 1.1338 | -5.7475 | 202.8892 | 444.0622 | 427.0053 | -7.5985 | -27.076 | 22.9697 | 14.0309 | 13.6745 | 3.8714 | 6.259 | -10.3096 | 7.4948 | 16.0566 | 13.1368 | 10.612 | 6.9136 | 9.6481 | 1.7538 | -30.7899 | 29.4673 | 10.0066 | 16.3577 | 20.2028 | 26.212 | 23.4252 | 39.3792 | 11.379 | 5.9569 | 11.7165 | 6.8434 | 9.7437 | 11.0667 | 14.8983 | 14.762 | 11.2876 | -0.0003 | -0.0037 | 0 | 0.004 | 0.0196 | -0.0063 | 0.007 | -360.0327 | 17.3679 | -360.125 | 18.0968 | -360.1711 | 17.4048 | -360.1773 | 18.0023 | -351.7305 | 17.9469 | -351.7859 | 17.4931
11:43 | 1776 | -82.0342 | 1.1885 | -5.7667 | 202.9349 | 444.1103 | 426.9561 | -7.5538 | -27.0311 | 23.0215 | 14.0695 | 13.7519 | 3.7386 | 6.2092 | -10.4864 | 7.4563 | 15.9783 | 13.1361 | 10.6141 | 6.91 | 9.6498 | 1.8034 | -30.7109 | 29.501 | 10.1112 | 16.3902 | 20.2169 | 26.2785 | 23.4694 | 39.4427 | 11.3475 | 5.9566 | 11.716 | 6.8433 | 9.7438 | 11.0877 | 14.8978 | 14.7356 | 11.2445 | 0 | -0.004 | -0.0001 | 0.004 | 0.0074 | 0.0157 | -0.0011 | -360.045 | 17.3556 | -360.1373 | 18.1132 | -360.1927 | 17.4213 | -360.2296 | 18.0147 | -351.669 | 17.9387 | -351.7705 | 17.4829
11:43 | 1777 | -82.0976 | 1.1957 | -5.7386 | 203.0015 | 444.1233 | 426.9861 | -7.6081 | -26.99 | 23.0258 | 14.0621 | 13.8512 | 3.8204 | 6.2761 | -10.4862 | 7.476 | 15.9538 | 13.1384 | 10.617 | 6.9165 | 9.6499 | 1.7427 | -30.782 | 29.4236 | 10.1437 | 16.4042 | 20.18 | 26.166 | 23.4792 | 39.4551 | 11.2821 | 5.9578 | 11.7173 | 6.841 | 9.7446 | 11.0883 | 14.9115 | 14.7364 | 11.2344 | 0.0005 | -0.0045 | 0.0001 | 0.004 | 0.02 | -0.0221 | -0.0095 | -360.0665 | 17.3843 | -360.165 | 18.1235 | -360.2388 | 17.4295 | -360.245 | 18.0393 | -351.7613 | 17.9654 | -351.8074 | 17.5096
11:43 | 1778 | -82.063 | 1.249 | -5.6782 | 202.9548 | 444.0274 | 426.9744 | -7.5938 | -27.0167 | 23.0624 | 14.08 | 13.8682 | 3.8305 | 6.2216 | -10.5129 | 7.4759 | 15.9336 | 13.1376 | 10.613 | 6.9164 | 9.6484 | 1.8487 | -30.6949 | 29.5176 | 10.1253 | 16.416 | 20.1704 | 26.162 | 23.534 | 39.4101 | 11.2744 | 5.959 | 11.7153 | 6.8448 | 9.7438 | 11.0562 | 14.8598 | 14.7364 | 11.2558 | 0.0006 | -0.0045 | 0.0003 | 0.0039 | 0.0306 | -0.0065 | -0.0191 | -360.0419 | 17.3535 | -360.1004 | 18.1091 | -360.2019 | 17.411 | -360.1958 | 17.988 | -351.6874 | 17.9346 | -351.752 | 17.489
11:43 | 1779 | -82.0376 | 1.159 | -5.7526 | 202.9743 | 444.0304 | 426.9573 | -7.5965 | -26.9228 | 23.0968 | 14.0723 | 13.8775 | 3.6744 | 6.2221 | -10.4101 | 7.4746 | 16.0374 | 13.138 | 10.6146 | 6.913 | 9.649 | 1.8541 | -30.6469 | 29.5767 | 9.9645 | 16.4162 | 20.262 | 26.2125 | 23.4883 | 39.451 | 11.2714 | 5.9578 | 11.7146 | 6.8443 | 9.7439 | 11.0875 | 14.9105 | 14.7354 | 11.1909 | 0.0002 | -0.004 | 0 | 0.0041 | 0.0052 | -0.0077 | -0.0289 | -360.0819 | 17.3884 | -360.1527 | 18.1276 | -360.2142 | 17.4336 | -360.2758 | 18.029 | -351.7274 | 17.9674 | -351.789 | 17.4993
11:43 | 1780 | -82.0636 | 1.1911 | -5.7091 | 203.0057 | 444.0782 | 426.9332 | -7.6747 | -26.9922 | 23.1203 | 14.1417 | 13.8226 | 3.7486 | 6.2676 | -10.4197 | 7.4356 | 16.1078 | 13.1384 | 10.6123 | 6.915 | 9.6484 | 1.7932 | -30.6032 | 29.4625 | 10.0162 | 16.4696 | 20.365 | 26.1793 | 23.4881 | 39.4831 | 11.314 | 5.9578 | 11.7152 | 6.8464 | 9.7443 | 11.1076 | 14.8571 | 14.7725 | 11.2324 | -0.0003 | -0.0037 | 0.0001 | 0.0039 | 0.0403 | -0.024 | -0.0239 | -360.0419 | 17.3802 | -360.1311 | 18.1071 | -360.165 | 17.4069 | -360.2081 | 17.9982 | -351.7644 | 17.951 | -351.8136 | 17.4993
11:43 | 1781 | -81.9427 | 1.1903 | -5.7233 | 203.0658 | 444.2194 | 426.9598 | -7.6629 | -26.9226 | 23.0621 | 14.1416 | 13.7916 | 3.6294 | 6.2638 | -10.4705 | 7.4091 | 16.0589 | 13.1396 | 10.612 | 6.916 | 9.6492 | 1.7522 | -30.7009 | 29.5329 | 9.9427 | 16.5328 | 20.3367 | 26.1637 | 23.492 | 39.4112 | 11.3448 | 5.958 | 11.7162 | 6.8435 | 9.7445 | 11.0772 | 14.8851 | 14.7747 | 11.2661 | -0.0001 | -0.0038 | 0.0003 | 0.0041 | 0.0351 | -0.0215 | 0.0027 | -360.0296 | 17.3515 | -360.1281 | 18.1071 | -360.1619 | 17.4151 | -360.2173 | 17.9859 | -351.6905 | 17.9387 | -351.7767 | 17.4808
11:43 | 1782 | -81.8778 | 1.1779 | -5.701 | 203.0673 | 444.095 | 427.0227 | -7.6824 | -26.8875 | 23.1245 | 14.1604 | 13.7297 | 3.6939 | 6.2217 | -10.4767 | 7.4115 | 16.0708 | 13.1392 | 10.6136 | 6.9143 | 9.6496 | 1.7506 | -30.6307 | 29.5282 | 9.8794 | 16.549 | 20.2657 | 26.1479 | 23.4352 | 39.3927 | 11.3218 | 5.9566 | 11.7164 | 6.8461 | 9.744 | 11.0457 | 14.8988 | 14.7107 | 11.2239 | 0.0004 | -0.0044 | 0.0001 | 0.0043 | 0.0332 | -0.0017 | -0.0163 | -360.0573 | 17.3925 | -360.1496 | 18.1276 | -360.1988 | 17.4336 | -360.2635 | 18.0106 | -351.7736 | 17.9736 | -351.8136 | 17.4972
11:43 | 1783 | -81.7605 | 1.1526 | -5.7254 | 203.0453 | 444.1181 | 427.0431 | -7.7194 | -26.9196 | 23.055 | 14.1544 | 13.7379 | 3.483 | 6.2412 | -10.4935 | 7.4435 | 16.1509 | 13.1399 | 10.6156 | 6.9145 | 9.6499 | 1.8557 | -30.5371 | 29.611 | 9.9362 | 16.5643 | 20.3148 | 26.2017 | 23.4206 | 39.4288 | 11.3478 | 5.9579 | 11.7153 | 6.8432 | 9.7436 | 11.0664 | 14.8849 | 14.7227 | 11.2659 | 0.0006 | -0.0043 | -0.0001 | 0.004 | 0.0282 | -0.0108 | -0.0033 | -360.0142 | 17.3576 | -360.0973 | 18.1071 | -360.1711 | 17.3987 | -360.2173 | 17.9674 | -351.6874 | 17.9387 | -351.7613 | 17.4952
11:43 | 1784 | -81.72 | 1.183 | -5.657 | 203.0683 | 444.0568 | 427.0246 | -7.707 | -26.9005 | 23.0476 | 14.1612 | 13.7809 | 3.5523 | 6.3139 | -10.5047 | 7.4049 | 16.0369 | 13.1387 | 10.6171 | 6.9142 | 9.6499 | 1.7988 | -30.7424 | 29.5646 | 9.9538 | 16.5624 | 20.2618 | 26.131 | 23.4428 | 39.4492 | 11.3757 | 5.9573 | 11.7157 | 6.8421 | 9.7432 | 11.0459 | 14.8732 | 14.711 | 11.2027 | 0.0003 | -0.0042 | 0.0002 | 0.0041 | 0.0326 | 0.0095 | 0.0171 | -360.085 | 17.3864 | -360.1465 | 18.1091 | -360.1958 | 17.4295 | -360.2665 | 17.9982 | -351.709 | 17.9572 | -351.7613 | 17.4767
11:43 | 1785 | -81.9173 | 1.0694 | -5.6134 | 203.0349 | 444.1093 | 427.0557 | -7.6607 | -26.8044 | 23.0761 | 14.2897 | 13.8125 | 3.5036 | 6.365 | -10.4658 | 7.4301 | 16.0581 | 13.1385 | 10.6157 | 6.9126 | 9.6499 | 1.7799 | -30.6375 | 29.5017 | 9.9205 | 16.4489 | 20.2742 | 26.1816 | 23.4939 | 39.4289 | 11.3652 | 5.9573 | 11.7149 | 6.842 | 9.745 | 11.0986 | 14.911 | 14.6712 | 11.2127 | -0.0003 | -0.0039 | 0.0001 | 0.0038 | 0.0291 | -0.0257 | -0.0078 | -360.0911 | 17.3987 | -360.1373 | 18.1214 | -360.205 | 17.4131 | -360.2235 | 18.0023 | -351.7551 | 17.9654 | -351.8259 | 17.5075
11:43 | 1786 | -82.013 | 1.1222 | -5.6439 | 202.9888 | 444.0288 | 427.0495 | -7.6645 | -26.8171 | 23.0385 | 14.2665 | 13.8008 | 3.461 | 6.269 | -10.5253 | 7.4429 | 16.0839 | 13.1394 | 10.6194 | 6.9161 | 9.6495 | 1.905 | -30.597 | 29.7452 | 9.9689 | 16.5868 | 20.2529 | 26.1342 | 23.4883 | 39.457 | 11.4265 | 5.9569 | 11.7116 | 6.8466 | 9.7457 | 11.0879 | 14.8981 | 14.7488 | 11.2554 | -0.0001 | -0.0036 | 0.0002 | 0.0042 | 0.0161 | 0.0171 | 0.0271 | -360.0081 | 17.3453 | -360.0973 | 18.0968 | -360.1835 | 17.411 | -360.2327 | 17.9798 | -351.6597 | 17.9284 | -351.7336 | 17.487
11:43 | 1787 | -81.8249 | 1.1161 | -5.6677 | 203.0376 | 444.1056 | 427.0204 | -7.7116 | -26.7921 | 22.9339 | 14.2055 | 13.8334 | 3.4775 | 6.1791 | -10.4692 | 7.4801 | 15.957 | 13.1384 | 10.6163 | 6.9106 | 9.6508 | 1.8735 | -30.5465 | 29.8262 | 9.9536 | 16.6062 | 20.277 | 26.1832 | 23.4862 | 39.479 | 11.5162 | 5.958 | 11.7136 | 6.8447 | 9.7457 | 11.0457 | 14.8601 | 14.7107 | 11.2987 | 0.0002 | -0.0044 | -0.0002 | 0.0041 | 0.0405 | -0.0087 | -0.0078 | -360.0973 | 17.3925 | -360.1558 | 18.1153 | -360.1896 | 17.4254 | -360.2419 | 18.0147 | -351.7397 | 17.9715 | -351.7613 | 17.4808
11:43 | 1788 | -81.9605 | 1.085 | -5.6335 | 203.0923 | 444.1127 | 427.1082 | -7.7607 | -26.9245 | 22.8803 | 14.306 | 13.7871 | 3.4684 | 6.1599 | -10.3106 | 7.5928 | 16.0289 | 13.1388 | 10.6171 | 6.915 | 9.6503 | 1.8476 | -30.4868 | 29.6462 | 10.0392 | 16.5704 | 20.3117 | 26.1422 | 23.5596 | 39.4939 | 11.4499 | 5.9577 | 11.7156 | 6.8454 | 9.7461 | 11.0767 | 14.8844 | 14.7093 | 11.2548 | 0.0007 | -0.0045 | 0.0002 | 0.0038 | 0.0321 | -0.0099 | -0.0335 | -360.0204 | 17.3658 | -360.1373 | 18.1194 | -360.1896 | 17.4131 | -360.2173 | 17.9756 | -351.7151 | 17.9695 | -351.7859 | 17.5034
11:43 | 1789 | -81.9685 | 1.1927 | -5.6426 | 203.0318 | 444.0981 | 427.0889 | -7.6914 | -26.8864 | 22.9371 | 14.2446 | 13.7339 | 3.4933 | 6.2191 | -10.3764 | 7.6041 | 16.051 | 13.1391 | 10.6168 | 6.9158 | 9.6496 | 1.8112 | -30.5037 | 29.6718 | 9.9796 | 16.4421 | 20.2189 | 26.0769 | 23.5102 | 39.4806 | 11.476 | 5.958 | 11.7129 | 6.844 | 9.7444 | 11.0347 | 14.8725 | 14.7491 | 11.2129 | 0.0003 | -0.0043 | 0.0001 | 0.0041 | -0.0064 | 0.0181 | -0.0025 | -360.0327 | 17.3638 | -360.1188 | 18.0886 | -360.1804 | 17.4254 | -360.2204 | 17.9839 | -351.7336 | 17.9469 | -351.7336 | 17.4849
11:43 | 1790 | -81.9305 | 1.1614 | -5.6058 | 203.0402 | 444.1378 | 427.087 | -7.7446 | -26.9123 | 22.9833 | 14.3573 | 13.7694 | 3.4658 | 6.2544 | -10.5139 | 7.59 | 16.1029 | 13.14 | 10.6147 | 6.9147 | 9.6511 | 1.7831 | -30.5172 | 29.6365 | 10.0388 | 16.4729 | 20.3137 | 26.1615 | 23.5103 | 39.489 | 11.4945 | 5.9569 | 11.7182 | 6.8451 | 9.7445 | 11.077 | 14.8978 | 14.7744 | 11.2766 | -0.0002 | -0.0037 | 0.0001 | 0.0042 | 0.0393 | -0.0354 | -0.0121 | -360.0696 | 17.411 | -360.1588 | 18.1173 | -360.2081 | 17.4151 | -360.2111 | 18.0044 | -351.7767 | 17.9982 | -351.8044 | 17.5116
11:43 | 1791 | -81.9768 | 1.2169 | -5.6163 | 203.0925 | 444.2463 | 427.1341 | -7.738 | -26.9305 | 22.8171 | 14.2987 | 13.7585 | 3.6267 | 6.1913 | -10.4393 | 7.6064 | 16.1568 | 13.1383 | 10.6179 | 6.9132 | 9.6507 | 1.7392 | -30.5943 | 29.6768 | 9.9754 | 16.4473 | 20.2914 | 26.1461 | 23.4685 | 39.3572 | 11.4409 | 5.9567 | 11.7172 | 6.8453 | 9.7443 | 11.0986 | 14.8464 | 14.6842 | 11.2661 | -0.0003 | -0.0038 | 0.0001 | 0.0042 | 0.0236 | -0.0145 | -0.0359 | -360.0142 | 17.3679 | -360.1158 | 18.1132 | -360.1988 | 17.4131 | -360.2111 | 17.9654 | -351.7274 | 17.9613 | -351.789 | 17.5075
11:43 | 1792 | -82.0297 | 1.1568 | -5.6855 | 203.0799 | 444.1854 | 427.0737 | -7.6309 | -26.8342 | 22.8909 | 14.1944 | 13.728 | 3.5569 | 6.2023 | -10.5523 | 7.6243 | 16.1605 | 13.1399 | 10.612 | 6.9101 | 9.6513 | 1.6529 | -30.6457 | 29.5555 | 9.9809 | 16.5503 | 20.2114 | 26.2049 | 23.351 | 39.335 | 11.4312 | 5.9551 | 11.7142 | 6.8443 | 9.7442 | 11.0778 | 14.8601 | 14.7237 | 11.2239 | -0.0001 | -0.0042 | 0.0003 | 0.0041 | 0.0102 | 0.0273 | 0.007 | -360.0604 | 17.3884 | -360.1373 | 18.0927 | -360.1711 | 17.4213 | -360.2512 | 18.0064 | -351.7182 | 17.9695 | -351.7367 | 17.4808
11:43 | 1793 | -81.9666 | 1.1362 | -5.7096 | 203.052 | 444.1774 | 426.9749 | -7.6338 | -26.8255 | 22.9141 | 14.2344 | 13.7611 | 3.5739 | 6.2202 | -10.5675 | 7.6091 | 16.1265 | 13.141 | 10.617 | 6.9126 | 9.6517 | 1.6535 | -30.6603 | 29.5522 | 10.0386 | 16.5173 | 20.3176 | 26.241 | 23.4159 | 39.4091 | 11.4381 | 5.9573 | 11.7145 | 6.8468 | 9.7447 | 11.0665 | 14.8981 | 14.71 | 11.2554 | 0.0004 | -0.0045 | 0.0001 | 0.0041 | -0.0016 | 0.0183 | 0.0012 | -360.0481 | 17.4048 | -360.1804 | 18.1214 | -360.1988 | 17.411 | -360.1804 | 17.9962 | -351.789 | 17.9921 | -351.8567 | 17.5198
11:43 | 1794 | -81.8713 | 1.1715 | -5.6788 | 203.0955 | 444.2839 | 426.99 | -7.6577 | -26.8977 | 22.8355 | 14.224 | 13.7929 | 3.5675 | 6.2535 | -10.5673 | 7.5722 | 16.2144 | 13.1407 | 10.6146 | 6.9156 | 9.6509 | 1.7054 | -30.5958 | 29.4497 | 10.0498 | 16.4379 | 20.2689 | 26.2083 | 23.4414 | 39.435 | 11.4386 | 5.9569 | 11.7167 | 6.845 | 9.7458 | 11.045 | 14.8849 | 14.7744 | 11.2338 | 0.0004 | -0.0044 | 0 | 0.0041 | 0.0197 | 0.0186 | 0.0083 | -360.0142 | 17.3515 | -360.0665 | 18.0886 | -360.1958 | 17.4192 | -360.2327 | 17.9839 | -351.6874 | 17.9325 | -351.7182 | 17.5055
11:43 | 1795 | -81.8176 | 1.0758 | -5.7332 | 203.058 | 444.2186 | 427.0757 | -7.7086 | -26.9441 | 22.7937 | 14.2692 | 13.7865 | 3.5585 | 6.3003 | -10.4893 | 7.5227 | 16.1013 | 13.1416 | 10.617 | 6.9154 | 9.6508 | 1.7472 | -30.7112 | 29.4716 | 9.9143 | 16.4002 | 20.1462 | 26.1893 | 23.4022 | 39.441 | 11.4699 | 5.9572 | 11.7179 | 6.8444 | 9.7449 | 11.0984 | 14.8978 | 14.7356 | 11.2552 | 0 | -0.0039 | 0.0003 | 0.0041 | -0.0094 | 0.0128 | -0.0054 | -360.1096 | 17.4131 | -360.1188 | 18.0988 | -360.1773 | 17.4131 | -360.2388 | 18.0229 | -351.7736 | 17.9859 | -351.7767 | 17.4788
11:43 | 1796 | -81.8318 | 1.0627 | -5.7599 | 203.1222 | 444.2579 | 427.0625 | -7.7472 | -26.9957 | 22.8105 | 14.3006 | 13.7405 | 3.5847 | 6.3405 | -10.531 | 7.4914 | 16.1227 | 13.1403 | 10.6147 | 6.9158 | 9.6508 | 1.6721 | -30.7176 | 29.4391 | 9.902 | 16.2805 | 20.0935 | 26.1115 | 23.4292 | 39.4982 | 11.4736 | 5.9559 | 11.7154 | 6.8439 | 9.7447 | 11.0868 | 14.8966 | 14.7215 | 11.2329 | -0.0004 | -0.0039 | 0.0003 | 0.0038 | 0.0465 | -0.0226 | 0.0107 | -360.0296 | 17.3925 | -360.1619 | 18.1337 | -360.1958 | 17.4151 | -360.2019 | 17.9798 | -351.712 | 17.9798 | -351.8351 | 17.5342
11:43 | 1797 | -81.7995 | 1.1213 | -5.7054 | 203.1018 | 444.1397 | 427.0467 | -7.729 | -27.104 | 22.7316 | 14.2063 | 13.7734 | 3.6894 | 6.3376 | -10.5586 | 7.5295 | 15.9931 | 13.1402 | 10.6158 | 6.915 | 9.6518 | 1.6865 | -30.6963 | 29.4559 | 10.04 | 16.4746 | 20.1927 | 26.2817 | 23.4235 | 39.4255 | 11.3101 | 5.9575 | 11.7162 | 6.8446 | 9.7437 | 11.077 | 14.872 | 14.7615 | 11.1911 | 0 | -0.0041 | -0.0001 | 0.0042 | 0.0081 | 0.013 | 0.016 | -360.0296 | 17.3391 | -360.0788 | 18.0906 | -360.1865 | 17.4274 | -360.2696 | 18.0003 | -351.6967 | 17.9202 | -351.7336 | 17.489
11:43 | 1798 | -81.8178 | 1.1412 | -5.696 | 203.0834 | 444.1298 | 427.0242 | -7.6343 | -27.0346 | 22.7764 | 14.182 | 13.7586 | 3.5851 | 6.3487 | -10.6112 | 7.5871 | 16.0591 | 13.139 | 10.6124 | 6.9136 | 9.6505 | 1.7227 | -30.6049 | 29.4882 | 9.9357 | 16.4383 | 20.3317 | 26.3163 | 23.46 | 39.4375 | 11.3883 | 5.957 | 11.7145 | 6.8447 | 9.744 | 11.0665 | 14.8464 | 14.71 | 11.2554 | 0.0004 | -0.0046 | 0 | 0.0042 | 0.0198 | -0.0064 | -0.0146 | -360.1096 | 17.4192 | -360.1865 | 18.1379 | -360.2388 | 17.411 | -360.2204 | 18.0126 | -351.7367 | 17.9941 | -351.8013 | 17.5157
11:43 | 1799 | -81.7614 | 1.1659 | -5.7163 | 203.1456 | 444.2273 | 426.9996 | -7.6796 | -27.0758 | 22.8309 | 14.1774 | 13.7383 | 3.6427 | 6.3295 | -10.6607 | 7.6077 | 15.9966 | 13.1393 | 10.6144 | 6.9157 | 9.6509 | 1.7031 | -30.6673 | 29.492 | 9.8063 | 16.4226 | 20.1251 | 26.2966 | 23.4344 | 39.3311 | 11.3773 | 5.9567 | 11.7155 | 6.8472 | 9.7449 | 11.0455 | 14.8985 | 14.7493 | 11.2451 | 0.0004 | -0.0045 | -0.0001 | 0.0038 | -0.0032 | 0.0156 | -0.0132 | -360.0081 | 17.3412 | -360.0973 | 18.1296 | -360.2173 | 17.4233 | -360.2111 | 17.9674 | -351.6413 | 17.9366 | -351.7705 | 17.528
11:44 | 1800 | -81.735 | 1.2058 | -5.734 | 203.1923 | 444.1473 | 427.0705 | -7.623 | -27.0438 | 22.8646 | 14.1312 | 13.6486 | 3.6322 | 6.2152 | -10.499 | 7.6727 | 16.1143 | 13.1396 | 10.6177 | 6.9161 | 9.6504 | 1.7497 | -30.6277 | 29.6225 | 9.8288 | 16.4083 | 20.3471 | 26.3149 | 23.5218 | 39.3564 | 11.4225 | 5.9568 | 11.7137 | 6.8459 | 9.7442 | 11.034 | 14.8844 | 14.7869 | 11.2228 | 0.0001 | -0.0041 | 0.0002 | 0.0041 | 0.0231 | -0.0022 | -0.0166 | -360.1034 | 17.3843 | -360.1311 | 18.0968 | -360.1619 | 17.4048 | -360.2204 | 18.0085 | -351.7551 | 17.9715 | -351.7582 | 17.4829
11:44 | 1801 | -81.8477 | 1.1291 | -5.7071 | 203.1476 | 444.1373 | 426.9946 | -7.6923 | -27.0161 | 22.8186 | 14.1806 | 13.6972 | 3.6102 | 6.2648 | -10.5724 | 7.6273 | 16.1277 | 13.1386 | 10.6139 | 6.9157 | 9.6505 | 1.6823 | -30.6336 | 29.6747 | 9.8047 | 16.4792 | 20.385 | 26.2737 | 23.4336 | 39.3956 | 11.3168 | 5.9575 | 11.718 | 6.8498 | 9.7454 | 11.0977 | 14.9356 | 14.7088 | 11.2651 | -0.0005 | -0.0039 | -0.0002 | 0.004 | 0.0285 | -0.0231 | -0.0023 | -360.0481 | 17.3946 | -360.1988 | 18.1502 | -360.2235 | 17.4048 | -360.1896 | 17.9756 | -351.7182 | 17.9839 | -351.8197 | 17.5424
11:44 | 1802 | -81.8728 | 1.0376 | -5.7124 | 203.1997 | 444.1926 | 426.9925 | -7.6624 | -27.0637 | 22.96 | 14.1785 | 13.6657 | 3.7529 | 6.2393 | -10.5433 | 7.6099 | 16.0887 | 13.1397 | 10.6166 | 6.9163 | 9.6511 | 1.6686 | -30.5973 | 29.5554 | 9.7965 | 16.4753 | 20.2851 | 26.3082 | 23.3274 | 39.3447 | 11.3461 | 5.9571 | 11.7147 | 6.8456 | 9.7436 | 11.077 | 14.872 | 14.7744 | 11.2018 | -0.0001 | -0.004 | 0.0001 | 0.004 | 0.0343 | -0.0102 | -0.0244 | -360.0173 | 17.3453 | -360.0727 | 18.0865 | -360.1435 | 17.4172 | -360.2388 | 17.9962 | -351.6967 | 17.9346 | -351.7274 | 17.489
11:44 | 1803 | -81.8387 | 1.1728 | -5.6444 | 203.1379 | 444.2242 | 427.0377 | -7.6598 | -26.9979 | 22.8886 | 14.2547 | 13.6331 | 3.7809 | 6.1897 | -10.4644 | 7.6991 | 16.1334 | 13.1389 | 10.6141 | 6.916 | 9.6504 | 1.6683 | -30.4941 | 29.5193 | 9.8694 | 16.4809 | 20.3246 | 26.2197 | 23.3157 | 39.3992 | 11.3266 | 5.9573 | 11.7196 | 6.8476 | 9.7431 | 11.1087 | 14.9619 | 14.6576 | 11.2762 | 0.0003 | -0.0047 | 0.0003 | 0.004 | 0.0152 | -0.0036 | -0.0187 | -360.0604 | 17.4254 | -360.2081 | 18.1276 | -360.1927 | 17.3905 | -360.2019 | 17.9962 | -351.7705 | 18.0064 | -351.7982 | 17.5034
11:44 | 1804 | -81.9426 | 1.0942 | -5.6618 | 203.1201 | 444.2401 | 427.0137 | -7.6675 | -26.9381 | 22.9639 | 14.2661 | 13.6916 | 3.9113 | 6.2194 | -10.4615 | 7.7107 | 16.0987 | 13.1395 | 10.615 | 6.9155 | 9.65 | 1.6348 | -30.4993 | 29.4814 | 9.8764 | 16.4641 | 20.3912 | 26.266 | 23.383 | 39.3661 | 11.3649 | 5.9572 | 11.72 | 6.847 | 9.743 | 11.0772 | 14.9368 | 14.7618 | 11.234 | 0.0005 | -0.0046 | 0 | 0.0041 | 0.0397 | -0.0169 | -0.0011 | -360.0111 | 17.3535 | -360.1127 | 18.1214 | -360.205 | 17.4377 | -360.2542 | 17.9756 | -351.6997 | 17.951 | -351.749 | 17.528
11:44 | 1805 | -81.8567 | 1.055 | -5.7811 | 203.0267 | 444.2561 | 426.9284 | -7.5891 | -27.0299 | 23.0983 | 14.2035 | 13.6254 | 3.88 | 6.3017 | -10.5226 | 7.5897 | 16.0013 | 13.1399 | 10.6172 | 6.9142 | 9.6498 | 1.6778 | -30.606 | 29.5246 | 9.9052 | 16.4902 | 20.3289 | 26.2964 | 23.3773 | 39.3837 | 11.4202 | 5.9588 | 11.7165 | 6.8483 | 9.742 | 11.0993 | 14.899 | 14.7369 | 11.2561 | 0.0001 | -0.0042 | 0.0002 | 0.0042 | 0.0112 | 0.0109 | -0.0129 | -360.1065 | 17.3823 | -360.0942 | 18.0721 | -360.165 | 17.3987 | -360.2419 | 18.0188 | -351.752 | 17.9633 | -351.749 | 17.4705
11:44 | 1806 | -81.954 | 1.0354 | -5.7839 | 203.0205 | 444.1305 | 426.884 | -7.497 | -26.8276 | 23.1368 | 14.2018 | 13.6022 | 3.8467 | 6.2842 | -10.4736 | 7.6388 | 16.1028 | 13.1411 | 10.6174 | 6.915 | 9.6501 | 1.6909 | -30.6402 | 29.5034 | 9.8585 | 16.5692 | 20.2933 | 26.3376 | 23.3904 | 39.4539 | 11.3785 | 5.9574 | 11.7207 | 6.847 | 9.7443 | 11.0564 | 14.9375 | 14.6849 | 11.2559 | -0.0002 | -0.0038 | 0.0002 | 0.0039 | 0.0102 | 0.0055 | -0.0079 | -360.0234 | 17.3905 | -360.1835 | 18.1481 | -360.2419 | 17.4295 | -360.1988 | 17.9798 | -351.7367 | 17.9736 | -351.8136 | 17.5445
11:44 | 1807 | -81.9395 | 1.0805 | -5.779 | 202.9543 | 444.034 | 426.86 | -7.4835 | -26.877 | 23.1615 | 14.2123 | 13.6874 | 3.858 | 6.3335 | -10.6066 | 7.6121 | 16.1068 | 13.1389 | 10.6134 | 6.9152 | 9.6514 | 1.7259 | -30.5776 | 29.5021 | 9.9018 | 16.526 | 20.2635 | 26.3077 | 23.4202 | 39.4088 | 11.4386 | 5.9574 | 11.7173 | 6.8472 | 9.7434 | 11.0879 | 14.8464 | 14.71 | 11.2554 | -0.0002 | -0.0038 | 0.0002 | 0.0041 | 0.0249 | -0.0179 | 0.0268 | -360.0511 | 17.3412 | -360.0419 | 18.0865 | -360.1681 | 17.4192 | -360.2512 | 18.0064 | -351.7244 | 17.9407 | -351.6997 | 17.4808
11:44 | 1808 | -81.9264 | 1.069 | -5.721 | 203.0402 | 444.1603 | 426.943 | -7.4682 | -26.8414 | 23.2209 | 14.1346 | 13.7007 | 3.8391 | 6.3632 | -10.5919 | 7.6075 | 16.1609 | 13.1414 | 10.6173 | 6.9158 | 9.6517 | 1.6904 | -30.5424 | 29.5681 | 10.011 | 16.5483 | 20.3839 | 26.2856 | 23.397 | 39.3949 | 11.3392 | 5.9569 | 11.7176 | 6.8458 | 9.7438 | 11.0883 | 14.8985 | 14.7105 | 11.2664 | 0.0002 | -0.0045 | 0 | 0.0041 | -0.001 | 0.0128 | -0.0239 | -360.0696 | 17.4007 | -360.1927 | 18.1358 | -360.1958 | 17.4048 | -360.2081 | 17.99 | -351.749 | 17.9921 | -351.8044 | 17.5198
11:44 | 1809 | -82.037 | 1.0935 | -5.7782 | 203.0091 | 444.2413 | 426.9163 | -7.5427 | -26.7724 | 23.2188 | 14.1474 | 13.7273 | 3.8188 | 6.2822 | -10.6111 | 7.6317 | 16.0867 | 13.1409 | 10.6134 | 6.9136 | 9.6517 | 1.6354 | -30.6922 | 29.5102 | 9.9195 | 16.6434 | 20.3448 | 26.2761 | 23.4089 | 39.4009 | 11.4524 | 5.9575 | 11.7177 | 6.8452 | 9.7433 | 11.1094 | 14.8983 | 14.7491 | 11.2342 | 0.0006 | -0.0045 | -0.0001 | 0.0042 | 0.0091 | -0.0076 | -0.0259 | -359.9773 | 17.3494 | -360.0942 | 18.1276 | -360.2419 | 17.4418 | -360.2542 | 17.9859 | -351.6997 | 17.9325 | -351.752 | 17.526
11:44 | 1810 | -82.0084 | 1.0908 | -5.7154 | 203.0398 | 444.255 | 426.8748 | -7.5051 | -26.7928 | 23.1906 | 14.2801 | 13.7099 | 3.8417 | 6.3077 | -10.5781 | 7.6259 | 16.0847 | 13.1412 | 10.6149 | 6.917 | 9.6533 | 1.686 | -30.5641 | 29.5582 | 9.7867 | 16.549 | 20.2397 | 26.1936 | 23.4196 | 39.2743 | 11.3508 | 5.9574 | 11.7175 | 6.8449 | 9.744 | 11.0548 | 14.832 | 14.7603 | 11.2222 | 0.0003 | -0.0041 | 0.0003 | 0.0041 | 0.0354 | -0.0089 | -0.0019 | -360.0727 | 17.3946 | -360.1311 | 18.0886 | -360.1435 | 17.3905 | -360.1988 | 17.9962 | -351.7705 | 17.9756 | -351.749 | 17.4808
11:44 | 1811 | -81.9562 | 1.0636 | -5.6583 | 203.0397 | 444.2179 | 426.98 | -7.5355 | -26.7701 | 23.2126 | 14.3325 | 13.75 | 3.8481 | 6.2697 | -10.5377 | 7.6567 | 16.0975 | 13.1409 | 10.615 | 6.9153 | 9.6513 | 1.7142 | -30.5071 | 29.5796 | 9.7478 | 16.5238 | 20.2779 | 26.1784 | 23.4127 | 39.3297 | 11.4652 | 5.9577 | 11.7174 | 6.8459 | 9.7436 | 11.0875 | 14.8976 | 14.7742 | 11.223 | -0.0002 | -0.0037 | 0 | 0.0038 | 0.0008 | 0.0131 | 0.004 | -360.0142 | 17.3884 | -360.1927 | 18.1604 | -360.2696 | 17.4336 | -360.1896 | 17.9756 | -351.7244 | 17.9715 | -351.8259 | 17.5506
11:44 | 1812 | -81.9384 | 1.0371 | -5.7758 | 203.0895 | 444.1487 | 427.0379 | -7.6377 | -26.8134 | 23.2076 | 14.2444 | 13.7108 | 3.8724 | 6.3055 | -10.5619 | 7.6649 | 16.1032 | 13.1408 | 10.6131 | 6.9141 | 9.652 | 1.7265 | -30.5228 | 29.5035 | 9.8415 | 16.6098 | 20.2478 | 26.1969 | 23.3302 | 39.3868 | 11.4905 | 5.9573 | 11.7167 | 6.8446 | 9.7434 | 11.1407 | 14.9102 | 14.7222 | 11.2442 | -0.0002 | -0.0037 | -0.0001 | 0.0042 | 0.0329 | -0.0201 | -0.003 | -360.045 | 17.3761 | -360.0819 | 18.0824 | -360.1496 | 17.4172 | -360.2419 | 18.0003 | -351.7613 | 17.9613 | -351.7582 | 17.4849
11:44 | 1813 | -81.7967 | 1.1308 | -5.7901 | 203.1387 | 444.2111 | 427.0228 | -7.4561 | -26.8509 | 23.2702 | 14.2081 | 13.7072 | 3.8689 | 6.3807 | -10.5113 | 7.6364 | 16.1795 | 13.1415 | 10.6155 | 6.9158 | 9.6511 | 1.6585 | -30.4195 | 29.5541 | 9.7884 | 16.6697 | 20.118 | 26.2133 | 23.3749 | 39.3966 | 11.4769 | 5.9564 | 11.717 | 6.846 | 9.7438 | 11.0459 | 14.8861 | 14.6851 | 11.2668 | 0.0001 | -0.0044 | 0.0001 | 0.0037 | 0.0397 | -0.0055 | -0.0139 | -359.9988 | 17.3966 | -360.1742 | 18.1112 | -360.165 | 17.3802 | -360.1281 | 17.9695 | -351.749 | 17.9798 | -351.7982 | 17.5137
11:44 | 1814 | -81.8296 | 1.1386 | -5.7355 | 203.1198 | 444.2196 | 427.0314 | -7.5594 | -26.7828 | 23.2038 | 14.2292 | 13.8517 | 3.7215 | 6.3235 | -10.476 | 7.6391 | 16.0285 | 13.1401 | 10.6126 | 6.9147 | 9.6529 | 1.7729 | -30.3876 | 29.5946 | 9.8042 | 16.657 | 20.2361 | 26.1818 | 23.3404 | 39.3513 | 11.3691 | 5.9583 | 11.7205 | 6.8473 | 9.7446 | 11.0884 | 14.8471 | 14.7754 | 11.2239 | 0.0006 | -0.0045 | 0.0003 | 0.004 | 0.0254 | -0.0181 | -0.0381 | -360.0727 | 17.3658 | -360.1281 | 18.105 | -360.2173 | 17.4603 | -360.285 | 18.0106 | -351.752 | 17.9572 | -351.7613 | 17.5096
11:44 | 1815 | -81.8272 | 1.0646 | -5.7425 | 203.1033 | 444.1773 | 427.0087 | -7.5387 | -26.8278 | 23.176 | 14.2233 | 13.7637 | 3.7996 | 6.2024 | -10.3761 | 7.7401 | 16.1701 | 13.1409 | 10.6166 | 6.915 | 9.6525 | 1.7296 | -30.3856 | 29.6206 | 9.84 | 16.6782 | 20.1934 | 26.2478 | 23.4388 | 39.4075 | 11.4754 | 5.9581 | 11.7174 | 6.846 | 9.7432 | 11.0459 | 14.8216 | 14.7627 | 11.2561 | 0.0004 | -0.0042 | 0.0001 | 0.0044 | 0.0076 | 0.0019 | -0.0099 | -360.085 | 17.3884 | -360.1281 | 18.0886 | -360.1404 | 17.3925 | -360.1958 | 18.0003 | -351.7705 | 17.9859 | -351.7951 | 17.4972
11:44 | 1816 | -81.8398 | 1.0289 | -5.7628 | 203.1536 | 444.2062 | 427.1444 | -7.5407 | -26.8769 | 23.1589 | 14.1479 | 13.7119 | 3.9505 | 6.256 | -10.4766 | 7.6859 | 16.1545 | 13.1405 | 10.6146 | 6.9153 | 9.6511 | 1.7305 | -30.2998 | 29.7749 | 9.777 | 16.5694 | 20.1999 | 26.1454 | 23.4402 | 39.4454 | 11.5389 | 5.9569 | 11.7203 | 6.8487 | 9.7433 | 11.0242 | 14.8856 | 14.7752 | 11.2451 | 0 | -0.0037 | 0 | 0.0042 | 0.0212 | -0.0116 | -0.0021 | -360.0019 | 17.3474 | -360.0911 | 18.1132 | -360.2019 | 17.4254 | -360.1988 | 17.9633 | -351.6567 | 17.9325 | -351.749 | 17.5157
11:44 | 1817 | -81.7643 | 1.017 | -5.7179 | 203.2268 | 444.1974 | 427.1386 | -7.5978 | -26.8832 | 23.2907 | 14.1811 | 13.7785 | 3.9176 | 6.3583 | -10.5139 | 7.721 | 16.2597 | 13.1429 | 10.6176 | 6.9188 | 9.6542 | 1.7884 | -30.3754 | 29.6718 | 9.8203 | 16.4393 | 20.1624 | 26.0973 | 23.4745 | 39.4047 | 11.4974 | 5.957 | 11.7197 | 6.8494 | 9.746 | 11.1093 | 14.9497 | 14.7618 | 11.2768 | -0.0003 | -0.0038 | 0 | 0.0039 | 0.0296 | -0.005 | 0.0077 | -360.0911 | 17.3905 | -360.1281 | 18.0865 | -360.1742 | 17.4213 | -360.2542 | 18.029 | -351.7859 | 17.9777 | -351.7582 | 17.4788
11:44 | 1818 | -81.8585 | 0.975 | -5.7425 | 203.1691 | 444.1424 | 427.1918 | -7.6549 | -26.8775 | 23.1899 | 14.2432 | 13.7592 | 3.917 | 6.4281 | -10.4766 | 7.7246 | 16.2888 | 13.142 | 10.6163 | 6.9158 | 9.6528 | 1.8852 | -30.2306 | 29.6929 | 9.9471 | 16.4773 | 20.2946 | 26.1201 | 23.417 | 39.417 | 11.3859 | 5.9576 | 11.7194 | 6.8541 | 9.7446 | 11.0647 | 14.9214 | 14.7335 | 11.2535 | 0.0001 | -0.004 | 0 | 0.0039 | 0.0352 | -0.0118 | 0.0024 | -360.0111 | 17.3597 | -360.1496 | 18.1399 | -360.2142 | 17.4336 | -360.2204 | 17.9736 | -351.7213 | 17.9736 | -351.8167 | 17.5445
11:44 | 1819 | -81.9035 | 0.9799 | -5.7104 | 203.1871 | 444.2566 | 427.0362 | -7.6844 | -26.9291 | 23.0867 | 14.2066 | 13.6891 | 3.7984 | 6.4101 | -10.4915 | 7.7049 | 16.1439 | 13.1409 | 10.6124 | 6.9162 | 9.6553 | 1.8604 | -30.2549 | 29.6886 | 9.9097 | 16.4235 | 20.229 | 26.1206 | 23.4361 | 39.4209 | 11.3986 | 5.9564 | 11.7174 | 6.8462 | 9.7441 | 11.0977 | 14.8839 | 14.7993 | 11.2438 | 0.0005 | -0.0046 | 0.0001 | 0.0043 | 0.0125 | -0.0022 | -0.0027 | -360.0511 | 17.3576 | -360.0911 | 18.0721 | -360.1465 | 17.411 | -360.245 | 18.0003 | -351.7428 | 17.951 | -351.6874 | 17.4767
11:44 | 1820 | -81.8131 | 0.9907 | -5.6876 | 203.1486 | 444.1818 | 427.0712 | -7.5971 | -26.8599 | 23.1389 | 14.228 | 13.6722 | 3.8277 | 6.2555 | -10.5048 | 7.7015 | 16.1809 | 13.1417 | 10.6133 | 6.9176 | 9.6541 | 1.7853 | -30.3473 | 29.6485 | 9.9699 | 16.4311 | 20.2108 | 26.2272 | 23.4529 | 39.4197 | 11.3676 | 5.9562 | 11.7203 | 6.8458 | 9.7431 | 11.0557 | 14.8591 | 14.7356 | 11.2232 | 0.0004 | -0.0045 | 0.0002 | 0.0042 | 0.0489 | -0.0338 | -0.0283 | -360.0234 | 17.3761 | -360.1681 | 18.1276 | -360.2358 | 17.4151 | -360.1927 | 17.9756 | -351.709 | 17.9613 | -351.8259 | 17.5157
11:44 | 1821 | -81.7814 | 0.9608 | -5.7103 | 203.2245 | 444.3561 | 427.133 | -7.6375 | -26.8246 | 23.1891 | 14.2354 | 13.8192 | 3.9113 | 6.3484 | -10.584 | 7.6342 | 16.2558 | 13.1411 | 10.6116 | 6.9188 | 9.6532 | 1.8603 | -30.271 | 29.6982 | 9.9362 | 16.443 | 20.2752 | 26.2123 | 23.48 | 39.4028 | 11.3546 | 5.9579 | 11.7186 | 6.8463 | 9.745 | 11.0553 | 14.8586 | 14.6964 | 11.2869 | 0 | -0.0039 | 0.0003 | 0.0041 | 0.0305 | -0.0221 | 0.0094 | -360.0881 | 17.372 | -360.1127 | 18.1091 | -360.2235 | 17.4397 | -360.2696 | 18.0167 | -351.752 | 17.9633 | -351.7859 | 17.5178
11:44 | 1822 | -81.7918 | 0.9785 | -5.7015 | 203.2152 | 444.4432 | 427.1695 | -7.7414 | -26.7988 | 23.0996 | 14.2278 | 13.7152 | 3.8882 | 6.3442 | -10.5123 | 7.7473 | 16.2845 | 13.1422 | 10.6138 | 6.9189 | 9.6495 | 1.8241 | -30.208 | 29.6919 | 9.856 | 16.406 | 20.2529 | 26.1523 | 23.4454 | 39.408 | 11.3765 | 5.9569 | 11.7215 | 6.8478 | 9.7454 | 11.1091 | 14.9236 | 14.7874 | 11.2766 | -0.0003 | -0.0038 | 0 | 0.004 | 0.0302 | 0.0137 | 0.0331 | -360.0081 | 17.374 | -360.1158 | 18.105 | -360.1711 | 17.3884 | -360.1711 | 17.9715 | -351.7182 | 17.9654 | -351.792 | 17.5116
11:44 | 1823 | -81.7802 | 0.9064 | -5.6318 | 203.2424 | 444.3514 | 427.109 | -7.6859 | -26.7685 | 23.2367 | 14.298 | 13.761 | 3.9173 | 6.4512 | -10.5856 | 7.6662 | 16.1995 | 13.1421 | 10.6139 | 6.9201 | 9.6502 | 1.8742 | -30.2588 | 29.6309 | 9.9634 | 16.5414 | 20.3889 | 26.3729 | 23.5015 | 39.4779 | 11.3687 | 5.9577 | 11.7234 | 6.8473 | 9.7446 | 11.0664 | 14.9107 | 14.7486 | 11.2552 | -0.0001 | -0.0042 | 0.0001 | 0.0043 | 0.0018 | -0.0065 | 0.0023 | -360.0511 | 17.3576 | -360.1065 | 18.1009 | -360.1927 | 17.4192 | -360.2635 | 17.9839 | -351.7028 | 17.9469 | -351.7551 | 17.4993
11:44 | 1824 | -81.863 | 0.9378 | -5.675 | 203.2321 | 444.3772 | 427.0998 | -7.6575 | -26.7648 | 23.1866 | 14.3029 | 13.8035 | 3.8627 | 6.4132 | -10.5301 | 7.7156 | 16.2502 | 13.1417 | 10.6167 | 6.9152 | 9.6515 | 1.8175 | -30.1937 | 29.629 | 9.8752 | 16.431 | 20.3321 | 26.2713 | 23.4812 | 39.4079 | 11.4041 | 5.9578 | 11.7215 | 6.8468 | 9.7442 | 11.108 | 14.8576 | 14.7859 | 11.2541 | 0.0003 | -0.0046 | -0.0002 | 0.0038 | 0.036 | -0.0186 | 0.0126 | -360.045 | 17.3925 | -360.1527 | 18.1235 | -360.1958 | 17.409 | -360.2142 | 18.0106 | -351.7705 | 17.99 | -351.8167 | 17.5137
11:44 | 1825 | -81.7358 | 0.9571 | -5.6753 | 203.2795 | 444.3056 | 427.0369 | -7.6321 | -26.7083 | 23.2587 | 14.3186 | 13.8394 | 3.9299 | 6.4802 | -10.5862 | 7.6877 | 16.3519 | 13.1415 | 10.6145 | 6.9157 | 9.6497 | 1.8816 | -30.2796 | 29.5888 | 9.9694 | 16.4668 | 20.4139 | 26.2929 | 23.4797 | 39.4902 | 11.3433 | 5.9577 | 11.7234 | 6.849 | 9.7435 | 11.1199 | 14.9368 | 14.7618 | 11.2554 | 0.0005 | -0.0044 | 0.0002 | 0.004 | 0.0071 | 0.021 | 0.0268 | -360.0388 | 17.3658 | -360.1034 | 18.1029 | -360.2081 | 17.4172 | -360.2327 | 17.9839 | -351.712 | 17.9551 | -351.752 | 17.5116
11:44 | 1826 | -81.6376 | 0.9363 | -5.7096 | 203.2398 | 444.4461 | 427.0505 | -7.6021 | -26.7645 | 23.1817 | 14.2545 | 13.7591 | 3.7781 | 6.3747 | -10.5894 | 7.6884 | 16.319 | 13.1411 | 10.6167 | 6.9174 | 9.6493 | 1.8946 | -30.2657 | 29.5314 | 10.0057 | 16.4801 | 20.3453 | 26.3024 | 23.5049 | 39.5116 | 11.3561 | 5.9579 | 11.7189 | 6.851 | 9.7454 | 11.0655 | 14.9611 | 14.7086 | 11.2756 | 0 | -0.004 | -0.0002 | 0.0041 | 0.0109 | 0.0026 | -0.0087 | -360.0511 | 17.3802 | -360.125 | 18.0824 | -360.1465 | 17.4172 | -360.1927 | 17.9921 | -351.709 | 17.9695 | -351.7551 | 17.4788
11:44 | 1827 | -81.6098 | 1.0337 | -5.7669 | 203.2514 | 444.4699 | 427.0814 | -7.6188 | -26.7087 | 23.082 | 14.2734 | 13.7744 | 3.7123 | 6.2833 | -10.574 | 7.6951 | 16.2746 | 13.1407 | 10.6146 | 6.9154 | 9.649 | 1.9173 | -30.201 | 29.5102 | 9.9997 | 16.3841 | 20.4584 | 26.2081 | 23.4592 | 39.445 | 11.3949 | 5.9567 | 11.7219 | 6.8494 | 9.7452 | 11.0673 | 14.8603 | 14.7498 | 11.2241 | -0.0003 | -0.0037 | -0.0001 | 0.0041 | 0.0419 | -0.0312 | -0.0224 | -360.0634 | 17.3864 | -360.1496 | 18.1214 | -360.2111 | 17.4459 | -360.2265 | 17.9962 | -351.7336 | 17.9736 | -351.7828 | 17.5301
11:44 | 1828 | -81.5834 | 0.9983 | -5.8353 | 203.1586 | 444.3166 | 426.9995 | -7.6968 | -26.6627 | 23.0141 | 14.2538 | 13.8188 | 3.7088 | 6.2644 | -10.65 | 7.6694 | 16.2721 | 13.1426 | 10.6172 | 6.916 | 9.6475 | 1.9125 | -30.13 | 29.5948 | 10.0129 | 16.5927 | 20.4818 | 26.2387 | 23.5013 | 39.4916 | 11.3836 | 5.957 | 11.7204 | 6.8482 | 9.7439 | 11.0671 | 14.9117 | 14.6978 | 11.288 | -0.0002 | -0.0041 | 0.0004 | 0.004 | 0.0062 | 0.0042 | 0.0009 | -360.0542 | 17.3658 | -360.1034 | 18.0988 | -360.1927 | 17.4397 | -360.2419 | 18.0044 | -351.7459 | 17.9654 | -351.7767 | 17.5055
11:44 | 1829 | -81.5959 | 1.0155 | -5.8507 | 203.1763 | 444.314 | 427.0391 | -7.6174 | -26.6715 | 22.9524 | 14.2851 | 13.8027 | 3.7868 | 6.3045 | -10.7467 | 7.5997 | 16.2252 | 13.1422 | 10.6172 | 6.9146 | 9.6507 | 1.8964 | -30.1087 | 29.6577 | 10.0558 | 16.5855 | 20.3882 | 26.2742 | 23.5066 | 39.4297 | 11.437 | 5.9567 | 11.7222 | 6.8489 | 9.7452 | 11.0669 | 14.8985 | 14.801 | 11.2558 | 0.0002 | -0.0045 | 0.0001 | 0.0041 | 0.0186 | 0.0013 | 0.0262 | -359.9927 | 17.3658 | -360.1127 | 18.0947 | -360.1896 | 17.4397 | -360.2019 | 17.9839 | -351.7028 | 17.9531 | -351.7459 | 17.5013
11:44 | 1830 | -81.5896 | 0.9968 | -5.8862 | 203.221 | 444.3135 | 427.0033 | -7.6739 | -26.71 | 22.8722 | 14.2059 | 13.7767 | 3.7936 | 6.2407 | -10.5768 | 7.6859 | 16.3003 | 13.1407 | 10.6176 | 6.915 | 9.6506 | 1.8846 | -30.1223 | 29.6283 | 10.122 | 16.5543 | 20.4625 | 26.2821 | 23.5706 | 39.429 | 11.4038 | 5.9566 | 11.7208 | 6.8453 | 9.7444 | 11.0673 | 14.8861 | 14.7369 | 11.2348 | 0.0005 | -0.0046 | 0.0001 | 0.0043 | 0.0332 | -0.0083 | -0.0076 | -360.0634 | 17.3925 | -360.1465 | 18.1132 | -360.2111 | 17.4623 | -360.245 | 18.0023 | -351.7244 | 17.9736 | -351.7859 | 17.526
11:44 | 1831 | -81.5628 | 0.9628 | -5.8002 | 203.2226 | 444.3169 | 427.0453 | -7.6867 | -26.7116 | 22.8996 | 14.2322 | 13.8167 | 4.007 | 6.4105 | -10.6448 | 7.7789 | 16.2964 | 13.1413 | 10.6177 | 6.9206 | 9.6498 | 1.8471 | -30.1114 | 29.5709 | 9.9895 | 16.5517 | 20.4605 | 26.2948 | 23.4823 | 39.3788 | 11.3774 | 5.956 | 11.7213 | 6.847 | 9.7446 | 11.0673 | 14.9378 | 14.7369 | 11.2561 | 0.0002 | -0.0043 | 0.0001 | 0.0041 | 0.0077 | -0.0031 | -0.0167 | -360.0358 | 17.3802 | -360.1281 | 18.1071 | -360.2111 | 17.4541 | -360.245 | 17.9982 | -351.7551 | 17.9715 | -351.7828 | 17.5116
11:44 | 1832 | -81.5816 | 0.9209 | -5.7021 | 203.1807 | 444.3624 | 427.0944 | -7.657 | -26.7647 | 22.9892 | 14.2751 | 13.8472 | 3.9837 | 6.4567 | -10.5594 | 7.7142 | 16.3064 | 13.1409 | 10.6184 | 6.9145 | 9.6518 | 1.8339 | -30.1341 | 29.5804 | 9.8817 | 16.6429 | 20.4337 | 26.2154 | 23.4633 | 39.401 | 11.4212 | 5.9569 | 11.7224 | 6.8467 | 9.7433 | 11.056 | 14.8338 | 14.6973 | 11.2342 | -0.0003 | -0.0038 | 0.0003 | 0.0041 | 0.0504 | -0.0417 | -0.0211 | -360.0265 | 17.3658 | -360.0911 | 18.0865 | -360.1527 | 17.4356 | -360.2081 | 17.9715 | -351.6874 | 17.9613 | -351.7644 | 17.5075
11:44 | 1833 | -81.5652 | 0.9024 | -5.7831 | 203.1672 | 444.2605 | 427.0319 | -7.6728 | -26.8585 | 23.0028 | 14.2736 | 13.8015 | 3.9538 | 6.435 | -10.6608 | 7.7145 | 16.2753 | 13.1412 | 10.6166 | 6.9142 | 9.6496 | 1.8275 | -30.16 | 29.5732 | 9.7829 | 16.6397 | 20.4878 | 26.2763 | 23.5168 | 39.4901 | 11.3992 | 5.9555 | 11.7212 | 6.847 | 9.7443 | 11.0772 | 14.8851 | 14.6971 | 11.234 | -0.0003 | -0.0038 | -0.0001 | 0.0041 | 0.0224 | 0.0074 | 0.0041 | -360.0604 | 17.3946 | -360.1188 | 18.1091 | -360.1865 | 17.4603 | -360.2573 | 17.99 | -351.7305 | 17.9715 | -351.7644 | 17.5055
11:44 | 1834 | -81.6985 | 0.9482 | -5.7752 | 203.156 | 444.3126 | 427.0449 | -7.5942 | -26.9391 | 22.9477 | 14.1908 | 13.7776 | 4.0882 | 6.3768 | -10.6892 | 7.6336 | 16.1551 | 13.1419 | 10.6148 | 6.9187 | 9.6499 | 1.8752 | -30.0461 | 29.5701 | 9.7514 | 16.4638 | 20.3763 | 26.194 | 23.4761 | 39.4525 | 11.4898 | 5.9569 | 11.7197 | 6.8512 | 9.7443 | 11.0675 | 14.9122 | 14.763 | 11.2456 | 0.0002 | -0.0045 | -0.0001 | 0.0043 | 0.0062 | -0.0034 | -0.0217 | -360.0327 | 17.3823 | -360.1465 | 18.1132 | -360.2019 | 17.4439 | -360.2296 | 17.9695 | -351.7305 | 17.9674 | -351.8167 | 17.5219
11:44 | 1835 | -81.6517 | 0.8803 | -5.8312 | 203.1685 | 444.3039 | 426.9981 | -7.7245 | -26.8879 | 22.9234 | 14.1875 | 13.6987 | 3.9482 | 6.442 | -10.6843 | 7.6427 | 16.2721 | 13.1412 | 10.6146 | 6.9184 | 9.6501 | 1.8348 | -30.1747 | 29.4727 | 9.8323 | 16.5423 | 20.5755 | 26.2627 | 23.5336 | 39.5065 | 11.4574 | 5.9554 | 11.7227 | 6.8481 | 9.744 | 11.0557 | 14.8849 | 14.7486 | 11.2445 | 0.0005 | -0.0046 | 0.0003 | 0.004 | 0.0425 | -0.0171 | -0.0144 | -360.005 | 17.3535 | -360.0758 | 18.0947 | -360.1835 | 17.4377 | -360.205 | 17.9531 | -351.6905 | 17.9469 | -351.752 | 17.5075
11:44 | 1836 | -81.6049 | 0.8483 | -5.8484 | 203.2428 | 444.3203 | 427.0999 | -7.6756 | -26.8955 | 22.9854 | 14.1779 | 13.7599 | 4.053 | 6.4924 | -10.7212 | 7.7122 | 16.2791 | 13.1412 | 10.6146 | 6.9185 | 9.6512 | 1.8269 | -30.0753 | 29.5398 | 9.8151 | 16.7072 | 20.5508 | 26.2863 | 23.5628 | 39.5026 | 11.4767 | 5.9554 | 11.7245 | 6.8502 | 9.7445 | 11.0993 | 14.8861 | 14.7498 | 11.2455 | 0.0002 | -0.0043 | 0.0001 | 0.0039 | 0.0259 | 0.0069 | 0.0101 | -360.0696 | 17.3843 | -360.1373 | 18.1029 | -360.1835 | 17.4541 | -360.2081 | 17.9674 | -351.7551 | 17.9736 | -351.789 | 17.5137
11:44 | 1837 | -81.6054 | 0.7992 | -5.774 | 203.2088 | 444.3789 | 427.1212 | -7.6652 | -26.9683 | 22.9394 | 14.1755 | 13.7288 | 4.0671 | 6.5465 | -10.6492 | 7.8165 | 16.3893 | 13.1425 | 10.6145 | 6.92 | 9.6517 | 1.7763 | -30.1152 | 29.5021 | 9.8691 | 16.6502 | 20.5721 | 26.2017 | 23.5482 | 39.4954 | 11.5354 | 5.9565 | 11.7242 | 6.8496 | 9.7436 | 11.1091 | 14.8462 | 14.7356 | 11.2552 | -0.0002 | -0.0038 | 0 | 0.0041 | 0.0324 | -0.021 | -0.0063 | -360.0296 | 17.3802 | -360.1527 | 18.1214 | -360.1927 | 17.4623 | -360.2327 | 17.9592 | -351.7367 | 17.9798 | -351.7797 | 17.5342
11:44 | 1838 | -81.5619 | 0.7975 | -5.7308 | 203.2821 | 444.3765 | 427.0493 | -7.5997 | -26.9603 | 22.9122 | 14.1747 | 13.7368 | 4.1129 | 6.4331 | -10.5794 | 7.9027 | 16.4322 | 13.1417 | 10.6134 | 6.9197 | 9.6516 | 1.8794 | -30.1192 | 29.6198 | 9.9226 | 16.5891 | 20.4112 | 26.1693 | 23.6268 | 39.5532 | 11.4804 | 5.9571 | 11.7249 | 6.8489 | 9.7439 | 11.0562 | 14.8727 | 14.7364 | 11.1596 | -0.0003 | -0.0039 | 0.0001 | 0.004 | 0.0341 | -0.0113 | -0.0153 | -360.0388 | 17.3576 | -360.0911 | 18.0824 | -360.1219 | 17.4356 | -360.2142 | 17.9592 | -351.7151 | 17.9592 | -351.7428 | 17.4911
11:44 | 1839 | -81.536 | 0.8958 | -5.7562 | 203.2746 | 444.3611 | 427.1068 | -7.6004 | -26.9712 | 23.0142 | 14.2074 | 13.7786 | 4.0424 | 6.4932 | -10.6325 | 7.9009 | 16.3283 | 13.1428 | 10.6166 | 6.9199 | 9.6511 | 1.9116 | -30.063 | 29.6833 | 9.9474 | 16.6401 | 20.4309 | 26.2563 | 23.6274 | 39.5648 | 11.4699 | 5.9573 | 11.7232 | 6.849 | 9.7452 | 11.0664 | 14.8978 | 14.7098 | 11.2766 | 0.0001 | -0.0042 | 0.0002 | 0.0039 | 0.0169 | -0.0178 | -0.0067 | -360.045 | 17.3823 | -360.1711 | 18.1235 | -360.205 | 17.448 | -360.245 | 17.9592 | -351.7244 | 17.9818 | -351.7859 | 17.5219
11:44 | 1840 | -81.445 | 0.8747 | -5.6879 | 203.3602 | 444.3941 | 427.1113 | -7.4938 | -26.8431 | 23.0594 | 14.1453 | 13.8221 | 3.9006 | 6.4491 | -10.6228 | 7.831 | 16.2905 | 13.1414 | 10.6151 | 6.9181 | 9.6486 | 1.8895 | -30.0545 | 29.565 | 9.9363 | 16.6054 | 20.426 | 26.3197 | 23.536 | 39.4781 | 11.4759 | 5.9568 | 11.7235 | 6.8481 | 9.744 | 11.1208 | 14.9122 | 14.6983 | 11.235 | 0.0005 | -0.0047 | 0.0001 | 0.0041 | 0.0217 | -0.0096 | -0.0017 | -360.0542 | 17.3699 | -360.1219 | 18.1153 | -360.1927 | 17.4644 | -360.2419 | 17.9818 | -351.7582 | 17.9736 | -351.7674 | 17.5219
11:44 | 1841 | -81.5051 | 0.8744 | -5.6833 | 203.1476 | 444.381 | 427.0324 | -7.5 | -26.9396 | 23.1065 | 14.1606 | 13.8352 | 4.0465 | 6.5545 | -10.6094 | 7.7696 | 16.2471 | 13.1412 | 10.6187 | 6.917 | 9.6497 | 1.8745 | -30.1129 | 29.6409 | 9.9705 | 16.6064 | 20.5015 | 26.3394 | 23.5879 | 39.534 | 11.5412 | 5.9553 | 11.7226 | 6.8488 | 9.7433 | 11.0253 | 14.8613 | 14.7637 | 11.2462 | 0.0005 | -0.0043 | -0.0001 | 0.0041 | -0.0025 | 0.0123 | 0.0078 | -360.0511 | 17.3638 | -360.0973 | 18.0988 | -360.1588 | 17.4172 | -360.1588 | 17.9613 | -351.7397 | 17.9798 | -351.7674 | 17.4972
11:44 | 1842 | -81.5389 | 0.8087 | -5.6591 | 203.2122 | 444.4184 | 427.1054 | -7.4854 | -26.8206 | 23.1407 | 14.185 | 13.9185 | 3.9184 | 6.5098 | -10.5781 | 7.8136 | 16.2807 | 13.1408 | 10.6145 | 6.9186 | 9.6495 | 1.8528 | -30.0615 | 29.5419 | 10.0057 | 16.6189 | 20.4787 | 26.3055 | 23.6227 | 39.5732 | 11.6331 | 5.9567 | 11.7218 | 6.8475 | 9.744 | 11.0454 | 14.9112 | 14.6585 | 11.2663 | 0 | -0.0038 | 0 | 0.0041 | 0.0411 | -0.0045 | 0.0101 | -360.0419 | 17.3597 | -360.125 | 18.1379 | -360.2265 | 17.4726 | -360.2296 | 17.9592 | -351.7244 | 17.9859 | -351.7428 | 17.5096
11:44 | 1843 | -81.4982 | 0.7389 | -5.6968 | 203.2068 | 444.3313 | 427.0665 | -7.4192 | -26.81 | 23.0962 | 14.298 | 13.8945 | 3.8034 | 6.4995 | -10.614 | 7.8124 | 16.3669 | 13.1425 | 10.6143 | 6.9188 | 9.6509 | 1.7767 | -30.0591 | 29.5929 | 9.9977 | 16.5987 | 20.4564 | 26.2904 | 23.5959 | 39.611 | 11.6022 | 5.957 | 11.7229 | 6.8482 | 9.7432 | 11.1203 | 14.9115 | 14.7622 | 11.2558 | -0.0003 | -0.0038 | 0.0001 | 0.0039 | 0.0302 | -0.0243 | 0.0285 | -360.0727 | 17.3782 | -360.1465 | 18.0988 | -360.1711 | 17.448 | -360.2635 | 17.988 | -351.7613 | 17.9941 | -351.789 | 17.4952
11:44 | 1844 | -81.5258 | 0.7085 | -5.7394 | 203.1749 | 444.3269 | 427.0053 | -7.4863 | -26.7792 | 23.0215 | 14.2774 | 13.8622 | 3.7899 | 6.4353 | -10.699 | 7.723 | 16.3299 | 13.1399 | 10.6128 | 6.9192 | 9.6501 | 1.8647 | -30.0389 | 29.6467 | 10.0275 | 16.5783 | 20.4438 | 26.2473 | 23.6074 | 39.6544 | 11.6146 | 5.9561 | 11.7247 | 6.8527 | 9.7443 | 11.0452 | 14.9239 | 14.71 | 11.2554 | 0.0001 | -0.004 | 0.0001 | 0.0042 | 0.0244 | -0.0024 | -0.0092 | -359.9988 | 17.3412 | -360.1404 | 18.1112 | -360.1773 | 17.448 | -360.1927 | 17.9346 | -351.6997 | 17.9654 | -351.752 | 17.5116
11:44 | 1845 | -81.4529 | 0.7431 | -5.7419 | 203.2294 | 444.3878 | 427.0351 | -7.4357 | -26.7672 | 23.0886 | 14.184 | 13.8606 | 3.6942 | 6.5248 | -10.7969 | 7.8338 | 16.313 | 13.1403 | 10.6119 | 6.9154 | 9.6493 | 1.7806 | -30.1834 | 29.6374 | 10.1053 | 16.5054 | 20.416 | 26.1471 | 23.5246 | 39.6558 | 11.5841 | 5.9567 | 11.7215 | 6.8516 | 9.7446 | 11.0991 | 14.8859 | 14.7495 | 11.2346 | 0.0004 | -0.0046 | 0.0001 | 0.0045 | 0.0127 | 0.0221 | 0.0025 | -360.0511 | 17.3638 | -360.1281 | 18.1194 | -360.2204 | 17.4664 | -360.2542 | 17.9859 | -351.7213 | 17.9756 | -351.7674 | 17.5013
11:44 | 1846 | -81.4232 | 0.7723 | -5.7586 | 203.2317 | 444.3456 | 427.0731 | -7.5391 | -26.7558 | 23.0794 | 14.1659 | 13.948 | 3.7651 | 6.482 | -10.7367 | 7.7542 | 16.295 | 13.1418 | 10.6136 | 6.9196 | 9.6494 | 1.8417 | -30.0842 | 29.7258 | 10.0762 | 16.4844 | 20.3937 | 26.1692 | 23.4872 | 39.5865 | 11.5545 | 5.9565 | 11.725 | 6.8505 | 9.7446 | 11.0783 | 14.8866 | 14.7373 | 11.1924 | 0.0005 | -0.0044 | 0.0002 | 0.004 | 0.0209 | -0.0202 | -0.009 | -360.0788 | 17.3761 | -360.1804 | 18.1358 | -360.205 | 17.4356 | -360.2204 | 17.9633 | -351.752 | 18.0044 | -351.8044 | 17.526
11:44 | 1847 | -81.4898 | 0.7082 | -5.8174 | 203.1003 | 444.2418 | 426.9787 | -7.4856 | -26.802 | 23.0668 | 14.1469 | 13.9469 | 3.7891 | 6.3215 | -10.6681 | 7.8034 | 16.3487 | 13.1419 | 10.613 | 6.9162 | 9.65 | 1.8545 | -30.138 | 29.7791 | 10.1436 | 16.4382 | 20.4749 | 26.159 | 23.3999 | 39.6108 | 11.5688 | 5.9572 | 11.7233 | 6.8514 | 9.7443 | 11.0352 | 14.9636 | 14.7498 | 11.2455 | 0.0002 | -0.0039 | 0.0002 | 0.0041 | 0.0221 | 0.0092 | 0.0041 | -359.9988 | 17.3248 | -360.0881 | 18.1071 | -360.1988 | 17.4541 | -360.2265 | 17.9531 | -351.6843 | 17.9531 | -351.7336 | 17.5075
11:44 | 1848 | -81.4023 | 0.7873 | -5.7573 | 203.1519 | 444.3167 | 427.028 | -7.5217 | -26.8103 | 23.1035 | 14.1551 | 13.9177 | 3.902 | 6.3115 | -10.5306 | 7.8699 | 16.3576 | 13.1424 | 10.6127 | 6.9172 | 9.6512 | 1.9122 | -30.0963 | 29.8114 | 10.1854 | 16.5001 | 20.4121 | 26.2382 | 23.5501 | 39.673 | 11.6883 | 5.9562 | 11.7213 | 6.8484 | 9.7439 | 11.0884 | 14.8988 | 14.7625 | 11.2346 | -0.0002 | -0.0037 | 0.0001 | 0.0043 | 0.0379 | -0.0103 | -0.0235 | -360.1034 | 17.3864 | -360.165 | 18.1112 | -360.1896 | 17.4397 | -360.1865 | 17.9756 | -351.7644 | 18.0064 | -351.7705 | 17.4993
11:44 | 1849 | -81.4411 | 0.7265 | -5.7116 | 203.1876 | 444.4183 | 427.0461 | -7.5589 | -26.8041 | 23.185 | 14.1631 | 13.9045 | 3.9192 | 6.2817 | -10.5705 | 7.777 | 16.3357 | 13.1434 | 10.6159 | 6.9176 | 9.6504 | 1.9139 | -30.0152 | 29.8119 | 10.1213 | 16.4904 | 20.4316 | 26.1912 | 23.5303 | 39.6783 | 11.7213 | 5.9558 | 11.7244 | 6.8511 | 9.7445 | 11.0343 | 14.8591 | 14.7227 | 11.2552 | -0.0001 | -0.004 | -0.0002 | 0.0038 | 0.0177 | -0.0091 | -0.0212 | -360.0019 | 17.3679 | -360.1619 | 18.1399 | -360.245 | 17.4705 | -360.2296 | 17.9572 | -351.7028 | 17.99 | -351.7797 | 17.5363
11:44 | 1850 | -81.4087 | 0.7366 | -5.7761 | 203.2127 | 444.3431 | 426.9457 | -7.5862 | -26.8618 | 23.2493 | 14.2604 | 14.0032 | 4.0194 | 6.3411 | -10.5621 | 7.8339 | 16.3764 | 13.1436 | 10.6165 | 6.9187 | 9.6527 | 1.9194 | -30.0203 | 29.7208 | 10.0332 | 16.5764 | 20.4498 | 26.2678 | 23.5179 | 39.6215 | 11.63 | 5.9565 | 11.7231 | 6.8489 | 9.744 | 11.055 | 14.9227 | 14.7217 | 11.2438 | 0.0003 | -0.0045 | 0.0001 | 0.004 | -0.0074 | 0.0076 | 0.0072 | -360.0358 | 17.3679 | -360.0942 | 18.0721 | -360.1496 | 17.4418 | -360.2265 | 17.9715 | -351.7367 | 17.9777 | -351.7674 | 17.4931
11:44 | 1851 | -81.4834 | 0.6028 | -5.785 | 203.2753 | 444.3836 | 426.9646 | -7.642 | -26.8824 | 23.267 | 14.2147 | 13.9807 | 4.0463 | 6.2361 | -10.5243 | 7.7712 | 16.3859 | 13.1438 | 10.6152 | 6.922 | 9.6517 | 2.0094 | -29.929 | 29.7452 | 10.0866 | 16.4965 | 20.4574 | 26.249 | 23.4714 | 39.6299 | 11.5792 | 5.9552 | 11.7204 | 6.8516 | 9.7454 | 11.108 | 14.8963 | 14.7601 | 11.2648 | 0.0007 | -0.0044 | 0 | 0.004 | 0.0042 | 0.0024 | -0.0279 | -360.005 | 17.3823 | -360.1835 | 18.1358 | -360.2111 | 17.4315 | -360.1896 | 17.9674 | -351.712 | 17.9962 | -351.7982 | 17.5178
11:44 | 1852 | -81.3364 | 0.6856 | -5.7689 | 203.2485 | 444.2989 | 426.9836 | -7.6211 | -26.8783 | 23.353 | 14.196 | 13.9636 | 3.9742 | 6.2903 | -10.6085 | 7.7738 | 16.319 | 13.1441 | 10.6146 | 6.9178 | 9.6518 | 2.0276 | -29.8742 | 29.7306 | 10.1163 | 16.5624 | 20.5414 | 26.3271 | 23.5022 | 39.6724 | 11.5999 | 5.9556 | 11.7233 | 6.8523 | 9.7446 | 11.0452 | 14.911 | 14.71 | 11.2554 | 0.0003 | -0.004 | 0.0001 | 0.0043 | 0.0242 | -0.0065 | -0.0141 | -360.0388 | 17.3494 | -360.125 | 18.1153 | -360.2111 | 17.4767 | -360.2635 | 17.9962 | -351.7367 | 17.9756 | -351.7705 | 17.5116
11:44 | 1853 | -81.4086 | 0.5509 | -5.713 | 203.2788 | 444.3792 | 426.9629 | -7.5807 | -26.8091 | 23.4697 | 14.2565 | 13.8987 | 4.0458 | 6.3045 | -10.6304 | 7.8123 | 16.3254 | 13.1432 | 10.6175 | 6.9199 | 9.6516 | 2.0542 | -30.0687 | 29.7109 | 10.0682 | 16.5858 | 20.4758 | 26.3577 | 23.5763 | 39.7228 | 11.58 | 5.9544 | 11.7237 | 6.8507 | 9.7453 | 11.1196 | 14.9105 | 14.7483 | 11.255 | -0.0001 | -0.0035 | 0.0002 | 0.0038 | 0.0148 | 0.0023 | 0.0015 | -360.0542 | 17.3843 | -360.1465 | 18.0886 | -360.1527 | 17.4192 | -360.1619 | 17.9633 | -351.7551 | 18.0003 | -351.792 | 17.4993
11:44 | 1854 | -81.4084 | 0.3626 | -5.8093 | 203.2815 | 444.3627 | 426.9916 | -7.5697 | -26.777 | 23.448 | 14.2667 | 13.8465 | 4.0679 | 6.3654 | -10.6326 | 7.8136 | 16.3424 | 13.1431 | 10.6179 | 6.9184 | 9.6511 | 2.0462 | -29.9433 | 29.757 | 10.0546 | 16.6969 | 20.47 | 26.4021 | 23.5518 | 39.6568 | 11.581 | 5.9542 | 11.7239 | 6.8501 | 9.7444 | 11.1093 | 14.8981 | 14.6971 | 11.2874 | -0.0002 | -0.0039 | 0.0002 | 0.0039 | 0.0198 | -0.0082 | 0.0056 | -360.0111 | 17.3515 | -360.1034 | 18.1173 | -360.2358 | 17.4562 | -360.2142 | 17.949 | -351.669 | 17.9674 | -351.7397 | 17.5116
11:44 | 1855 | -81.3606 | 0.3741 | -5.8065 | 203.2569 | 444.3801 | 426.9696 | -7.6139 | -26.75 | 23.4662 | 14.2793 | 13.8644 | 3.9755 | 6.3963 | -10.6746 | 7.819 | 16.4597 | 13.1424 | 10.6178 | 6.9169 | 9.6509 | 2.0008 | -29.9538 | 29.6735 | 10.0502 | 16.7616 | 20.4809 | 26.339 | 23.5137 | 39.6562 | 11.5312 | 5.9554 | 11.7252 | 6.8541 | 9.7441 | 11.1201 | 14.8983 | 14.7749 | 11.2449 | 0.0003 | -0.0044 | 0.0002 | 0.0042 | 0.0248 | -0.0077 | -0.0233 | -360.1435 | 17.3802 | -360.1065 | 18.0865 | -360.1681 | 17.4562 | -360.2819 | 18.0106 | -351.7828 | 18.0023 | -351.7428 | 17.4972
11:44 | 1856 | -81.3155 | 0.3558 | -5.7246 | 203.2887 | 444.3518 | 427.0581 | -7.5804 | -26.7712 | 23.3982 | 14.1875 | 13.8844 | 3.9846 | 6.44 | -10.6001 | 7.8216 | 16.5105 | 13.1425 | 10.6133 | 6.9207 | 9.6509 | 1.917 | -30.0634 | 29.5871 | 10.0713 | 16.7354 | 20.4447 | 26.3117 | 23.5819 | 39.7114 | 11.6051 | 5.9559 | 11.725 | 6.8515 | 9.7444 | 11.0452 | 14.8335 | 14.723 | 11.2127 | 0.0006 | -0.0045 | 0 | 0.004 | 0.0268 | -0.0135 | -0.0087 | -360.005 | 17.3658 | -360.1373 | 18.1276 | -360.1804 | 17.4315 | -360.1619 | 17.9346 | -351.7182 | 17.988 | -351.8167 | 17.528
11:44 | 1857 | -81.374 | 0.3798 | -5.7261 | 203.3209 | 444.2835 | 427.1146 | -7.5264 | -26.6784 | 23.5158 | 14.1711 | 13.9633 | 4.1082 | 6.4214 | -10.6941 | 7.804 | 16.4149 | 13.1426 | 10.6197 | 6.9197 | 9.6529 | 1.9414 | -30.1018 | 29.7438 | 10.0134 | 16.7412 | 20.4772 | 26.3385 | 23.5665 | 39.7512 | 11.6796 | 5.9557 | 11.7224 | 6.8542 | 9.7437 | 11.1199 | 14.911 | 14.7359 | 11.2127 | 0.0002 | -0.0043 | 0.0002 | 0.0041 | 0.0108 | 0.0086 | 0.0154 | -360.0296 | 17.333 | -360.0542 | 18.0804 | -360.1804 | 17.4644 | -360.2604 | 17.9592 | -351.7182 | 17.949 | -351.709 | 17.489
11:44 | 1858 | -81.287 | 0.5148 | -5.6549 | 203.3333 | 444.4441 | 427.1387 | -7.478 | -26.5637 | 23.7092 | 14.2071 | 13.9221 | 4.1349 | 6.3266 | -10.7413 | 7.8109 | 16.4613 | 13.1437 | 10.6196 | 6.9183 | 9.6504 | 1.9586 | -30.0615 | 29.6547 | 10.0715 | 16.705 | 20.4534 | 26.2989 | 23.579 | 39.6361 | 11.6376 | 5.9559 | 11.724 | 6.8522 | 9.7446 | 11.0671 | 14.8988 | 14.7366 | 11.2346 | -0.0003 | -0.0037 | 0.0002 | 0.0041 | -0.0228 | 0.0381 | -0.0152 | -360.1004 | 17.4151 | -360.1865 | 18.1255 | -360.1773 | 17.4397 | -360.2173 | 17.9736 | -351.7828 | 18.0249 | -351.8044 | 17.5116
11:44 | 1859 | -81.2582 | 0.5211 | -5.7475 | 203.3437 | 444.498 | 427.0907 | -7.5167 | -26.6613 | 23.5786 | 14.2068 | 13.9536 | 4.1823 | 6.3776 | -10.7761 | 7.8065 | 16.3203 | 13.1438 | 10.6189 | 6.9142 | 9.6515 | 1.8216 | -30.1264 | 29.6562 | 10.1949 | 16.7528 | 20.3826 | 26.2723 | 23.5809 | 39.832 | 11.7419 | 5.9557 | 11.7234 | 6.8511 | 9.7457 | 11.0244 | 14.8988 | 14.6978 | 11.2453 | -0.0003 | -0.0038 | -0.0001 | 0.0042 | 0.009 | 0.0019 | -0.0351 | -359.9711 | 17.3494 | -360.1281 | 18.1296 | -360.2419 | 17.4808 | -360.2512 | 17.9531 | -351.712 | 17.9736 | -351.7705 | 17.5404
11:45 | 1860 | -81.1519 | 0.4573 | -5.772 | 203.3775 | 444.4896 | 427.1444 | -7.5285 | -26.7089 | 23.648 | 14.1492 | 13.8357 | 4.1296 | 6.308 | -10.7076 | 7.7964 | 16.3506 | 13.1436 | 10.6163 | 6.9187 | 9.6518 | 1.84 | -30.1301 | 29.6717 | 10.174 | 16.6376 | 20.4822 | 26.2806 | 23.6382 | 39.8151 | 11.7263 | 5.9562 | 11.7263 | 6.8517 | 9.7466 | 11.0448 | 14.8588 | 14.7225 | 11.2657 | 0.0001 | -0.0043 | 0.0001 | 0.0041 | 0.0211 | -0.018 | -0.0399 | -360.0542 | 17.3576 | -360.0942 | 18.0763 | -360.1188 | 17.4315 | -360.2081 | 17.9715 | -351.7336 | 17.9715 | -351.7459 | 17.489
11:45 | 1861 | -81.1789 | 0.3959 | -5.7126 | 203.3317 | 444.4858 | 427.078 | -7.5432 | -26.7087 | 23.5412 | 14.1167 | 13.7556 | 4.03 | 6.3299 | -10.7163 | 7.8474 | 16.359 | 13.1426 | 10.6176 | 6.9204 | 9.6518 | 1.8818 | -30.1307 | 29.738 | 10.2611 | 16.6831 | 20.5347 | 26.3451 | 23.6872 | 39.8003 | 11.7798 | 5.9555 | 11.7271 | 6.8491 | 9.7467 | 11.0977 | 14.9097 | 14.7347 | 11.2117 | 0.0005 | -0.0046 | 0.0002 | 0.0039 | 0.0474 | -0.0241 | -0.006 | -359.9988 | 17.3699 | -360.1281 | 18.1461 | -360.2604 | 17.4336 | -360.1835 | 17.9366 | -351.6782 | 17.9777 | -351.7767 | 17.5301
11:45 | 1862 | -81.2301 | 0.3525 | -5.7365 | 203.3291 | 444.4887 | 427.1499 | -7.542 | -26.686 | 23.4687 | 14.1057 | 13.8161 | 4.0383 | 6.3558 | -10.7387 | 7.8162 | 16.3401 | 13.1424 | 10.62 | 6.9157 | 9.6528 | 1.8298 | -30.0707 | 29.6913 | 10.2153 | 16.6887 | 20.4875 | 26.2377 | 23.6538 | 39.7708 | 11.7181 | 5.956 | 11.7259 | 6.8527 | 9.7461 | 11.0671 | 14.8859 | 14.6978 | 11.2132 | 0.0003 | -0.0044 | 0 | 0.0041 | 0.0385 | -0.018 | -0.0141 | -360.0388 | 17.3679 | -360.1188 | 18.1173 | -360.2235 | 17.4685 | -360.2665 | 17.9921 | -351.7428 | 17.9839 | -351.752 | 17.5055
11:45 | 1863 | -81.2529 | 0.3287 | -5.7403 | 203.2614 | 444.45 | 427.1101 | -7.5678 | -26.6734 | 23.3643 | 14.1476 | 13.8573 | 4.1685 | 6.3982 | -10.7125 | 7.8534 | 16.3547 | 13.1422 | 10.6163 | 6.9171 | 9.6534 | 1.939 | -30.0218 | 29.8621 | 10.2193 | 16.6856 | 20.5539 | 26.3261 | 23.6543 | 39.768 | 11.7612 | 5.9562 | 11.7277 | 6.8522 | 9.746 | 11.1194 | 14.8715 | 14.774 | 11.2335 | -0.0001 | -0.0039 | -0.0001 | 0.0038 | 0.0359 | -0.0128 | -0.0009 | -360.0327 | 17.3884 | -360.1681 | 18.1317 | -360.1865 | 17.4192 | -360.1558 | 17.9531 | -351.7582 | 18.0167 | -351.829 | 17.526
11:45 | 1864 | -81.2117 | 0.3116 | -5.6603 | 203.2707 | 444.5309 | 427.1354 | -7.5966 | -26.757 | 23.4338 | 14.1203 | 13.8976 | 4.1357 | 6.4229 | -10.7158 | 7.7417 | 16.3963 | 13.1421 | 10.6169 | 6.9201 | 9.6527 | 1.8854 | -30.0346 | 29.6932 | 10.1498 | 16.6726 | 20.4929 | 26.2749 | 23.7096 | 39.7893 | 11.8073 | 5.9549 | 11.7211 | 6.8525 | 9.7451 | 11.0774 | 14.8854 | 14.6844 | 11.2342 | -0.0004 | -0.0039 | 0.0001 | 0.0039 | 0.0299 | -0.0006 | 0.0136 | -360.0142 | 17.333 | -360.085 | 18.1091 | -360.205 | 17.4562 | -360.2142 | 17.951 | -351.6936 | 17.9551 | -351.7305 | 17.5075
11:45 | 1865 | -81.3398 | 0.2885 | -5.6897 | 203.3008 | 444.3539 | 427.178 | -7.6073 | -26.8134 | 23.3997 | 14.1682 | 13.872 | 4.2481 | 6.3545 | -10.6398 | 7.8008 | 16.4409 | 13.1439 | 10.6159 | 6.9188 | 9.6534 | 1.8943 | -30.0859 | 29.6979 | 10.3049 | 16.7103 | 20.5385 | 26.3143 | 23.6775 | 39.8089 | 11.7533 | 5.9558 | 11.7242 | 6.8551 | 9.7449 | 11.056 | 14.8596 | 14.7103 | 11.2022 | 0.0001 | -0.0042 | 0.0001 | 0.004 | 0.0187 | -0.0127 | 0.0123 | -360.1096 | 17.409 | -360.1896 | 18.1214 | -360.1681 | 17.4315 | -360.2111 | 17.9859 | -351.7582 | 18.0249 | -351.8013 | 17.4993
11:45 | 1866 | -81.2799 | 0.3206 | -5.7233 | 203.1784 | 444.4646 | 427.1225 | -7.6282 | -26.8566 | 23.295 | 14.1536 | 13.7912 | 4.1511 | 6.4224 | -10.715 | 7.8467 | 16.4149 | 13.1423 | 10.6161 | 6.9163 | 9.6517 | 1.9066 | -30.1049 | 29.7696 | 10.3083 | 16.6678 | 20.5769 | 26.3093 | 23.6115 | 39.8005 | 11.7203 | 5.9555 | 11.7242 | 6.8531 | 9.7458 | 11.0332 | 14.8576 | 14.7083 | 11.2221 | 0.0005 | -0.0047 | 0 | 0.0042 | 0.0046 | -0.0048 | 0.0084 | -360.0019 | 17.3432 | -360.1558 | 18.142 | -360.2235 | 17.4582 | -360.205 | 17.951 | -351.7028 | 17.9777 | -351.7828 | 17.5321
11:45 | 1867 | -81.2635 | 0.306 | -5.6958 | 203.1503 | 444.3707 | 427.0664 | -7.5658 | -26.8153 | 23.3984 | 14.1524 | 13.8592 | 4.0067 | 6.3818 | -10.6819 | 7.829 | 16.417 | 13.1428 | 10.6162 | 6.9178 | 9.6517 | 1.8767 | -30.1456 | 29.7279 | 10.274 | 16.7065 | 20.5423 | 26.3182 | 23.6304 | 39.8232 | 11.7824 | 5.9545 | 11.7236 | 6.8523 | 9.7468 | 11.0774 | 14.8338 | 14.6715 | 11.2449 | 0.0004 | -0.0045 | 0.0001 | 0.0044 | 0.042 | -0.0067 | 0.0031 | -360.0788 | 17.3576 | -360.0788 | 18.0742 | -360.1188 | 17.4397 | -360.2265 | 17.9941 | -351.7459 | 17.9777 | -351.6936 | 17.4767
11:45 | 1868 | -81.2304 | 0.3273 | -5.7544 | 203.2153 | 444.327 | 427.0309 | -7.601 | -26.7799 | 23.3894 | 14.1556 | 14.0055 | 4.0265 | 6.4292 | -10.6486 | 7.8803 | 16.355 | 13.1419 | 10.6166 | 6.92 | 9.6529 | 1.8665 | -30.1875 | 29.6829 | 10.2627 | 16.7746 | 20.6147 | 26.3919 | 23.6697 | 39.8296 | 11.7454 | 5.9552 | 11.7239 | 6.8511 | 9.7447 | 11.1201 | 14.8854 | 14.7232 | 11.1915 | 0 | -0.0039 | 0.0001 | 0.004 | 0.0157 | -0.009 | -0.0146 | -360.0881 | 17.374 | -360.1865 | 18.1461 | -360.2204 | 17.4439 | -360.1988 | 17.9551 | -351.7059 | 18.0064 | -351.8013 | 17.526
11:45 | 1869 | -81.3221 | 0.2738 | -5.7359 | 203.2648 | 444.343 | 427.0772 | -7.5694 | -26.7878 | 23.3595 | 14.0415 | 13.9264 | 4.006 | 6.3846 | -10.7268 | 7.8339 | 16.4087 | 13.1432 | 10.6152 | 6.9191 | 9.6528 | 1.8583 | -30.2273 | 29.7276 | 10.2547 | 16.6997 | 20.5051 | 26.2985 | 23.6177 | 39.8198 | 11.5999 | 5.9535 | 11.7226 | 6.8545 | 9.744 | 11.1091 | 14.8849 | 14.7098 | 11.2232 | -0.0004 | -0.0038 | 0.0002 | 0.0041 | 0.0118 | 0.0333 | 0.0116 | -360.0265 | 17.333 | -360.0665 | 18.0886 | -360.1988 | 17.4747 | -360.2912 | 17.9982 | -351.7305 | 17.9756 | -351.7244 | 17.5034
11:45 | 1870 | -81.2684 | 0.2609 | -5.6591 | 203.2303 | 444.4067 | 427.1177 | -7.5572 | -26.8715 | 23.3758 | 14.1251 | 13.9517 | 3.8894 | 6.4258 | -10.6633 | 7.8167 | 16.4703 | 13.1432 | 10.6177 | 6.9234 | 9.6534 | 1.9525 | -30.159 | 29.7527 | 10.2755 | 16.6787 | 20.5357 | 26.3462 | 23.5382 | 39.8474 | 11.5341 | 5.9541 | 11.7254 | 6.8544 | 9.7447 | 11.1094 | 14.8725 | 14.7361 | 11.2235 | -0.0001 | -0.0041 | 0.0003 | 0.0044 | 0.0269 | -0.0079 | 0.0037 | -360.0296 | 17.3617 | -360.125 | 18.0927 | -360.1404 | 17.4131 | -360.1742 | 17.9633 | -351.7736 | 17.9982 | -351.7705 | 17.5055
11:45 | 1871 | -81.3157 | 0.1639 | -5.6296 | 203.3121 | 444.4571 | 427.0961 | -7.6337 | -26.8305 | 23.3891 | 14.1111 | 13.8739 | 3.944 | 6.4417 | -10.62 | 7.8206 | 16.4057 | 13.1435 | 10.6194 | 6.9199 | 9.6535 | 1.9162 | -30.1554 | 29.6739 | 10.1959 | 16.6443 | 20.5783 | 26.3444 | 23.5928 | 39.8598 | 11.5682 | 5.9558 | 11.7248 | 6.8545 | 9.7458 | 11.0881 | 14.8467 | 14.6973 | 11.1701 | 0.0003 | -0.0046 | 0.0001 | 0.004 | 0.0102 | -0.0047 | -0.0026 | -359.9896 | 17.3207 | -360.1127 | 18.1214 | -360.2419 | 17.4726 | -360.2604 | 17.9531 | -351.6843 | 17.9551 | -351.7244 | 17.5198
11:45 | 1872 | -81.325 | 0.202 | -5.6113 | 203.3501 | 444.5069 | 427.1191 | -7.542 | -26.8343 | 23.4832 | 14.1521 | 13.9489 | 3.9386 | 6.4328 | -10.6543 | 7.8449 | 16.4502 | 13.1439 | 10.6195 | 6.9192 | 9.6514 | 1.923 | -30.274 | 29.6398 | 10.1989 | 16.7182 | 20.6022 | 26.2331 | 23.6372 | 39.8652 | 11.6143 | 5.9549 | 11.7262 | 6.8517 | 9.7442 | 11.0988 | 14.8596 | 14.6585 | 11.2022 | 0.0005 | -0.0046 | 0.0001 | 0.0039 | 0.0191 | -0.0112 | 0.0247 | -360.0973 | 17.3679 | -360.1404 | 18.1091 | -360.1588 | 17.45 | -360.2604 | 18.0023 | -351.7736 | 18.0147 | -351.792 | 17.4993
11:45 | 1873 | -81.3024 | 0.1854 | -5.6904 | 203.339 | 444.4881 | 427.0985 | -7.5071 | -26.8338 | 23.3987 | 14.155 | 13.8013 | 3.9373 | 6.3486 | -10.6895 | 7.7549 | 16.3762 | 13.1428 | 10.6172 | 6.9205 | 9.6532 | 1.9127 | -30.2285 | 29.7034 | 10.175 | 16.7429 | 20.5476 | 26.262 | 23.6497 | 39.8372 | 11.6117 | 5.9572 | 11.7248 | 6.8527 | 9.7459 | 11.0671 | 14.7955 | 14.659 | 11.2346 | -0.0001 | -0.0043 | 0.0001 | 0.0042 | 0.0215 | 0.003 | 0.023 | -359.9804 | 17.3309 | -360.1311 | 18.1399 | -360.2419 | 17.4418 | -360.1711 | 17.9366 | -351.6659 | 17.9674 | -351.7859 | 17.5363
11:45 | 1874 | -81.3063 | 0.1199 | -5.7307 | 203.3359 | 444.4336 | 427.0743 | -7.5917 | -26.7832 | 23.4688 | 14.1768 | 13.8697 | 3.9373 | 6.4446 | -10.6094 | 7.7877 | 16.3259 | 13.1422 | 10.6191 | 6.9195 | 9.654 | 1.9202 | -30.1715 | 29.617 | 10.2127 | 16.7015 | 20.5347 | 26.2791 | 23.6329 | 39.8418 | 11.5811 | 5.955 | 11.7212 | 6.8549 | 9.7451 | 11.0772 | 14.7819 | 14.71 | 11.2234 | -0.0002 | -0.0036 | -0.0002 | 0.004 | 0.0068 | -0.0059 | 0.006 | -360.0481 | 17.3371 | -360.0819 | 18.0845 | -360.165 | 17.4541 | -360.2327 | 17.9818 | -351.7213 | 17.949 | -351.7151 | 17.4911
11:45 | 1875 | -81.2191 | 0.0882 | -5.6117 | 203.4152 | 444.524 | 427.1155 | -7.637 | -26.7715 | 23.4627 | 14.1411 | 13.831 | 3.8893 | 6.3519 | -10.7188 | 7.7373 | 16.2929 | 13.1438 | 10.6193 | 6.92 | 9.6531 | 1.9632 | -30.1801 | 29.6347 | 10.2902 | 16.6787 | 20.6367 | 26.3433 | 23.5429 | 39.8846 | 11.6761 | 5.9541 | 11.7217 | 6.853 | 9.7468 | 11.1082 | 14.832 | 14.6568 | 11.2009 | -0.0001 | -0.004 | 0.0003 | 0.004 | 0.0505 | -0.0246 | 0.0078 | -360.0758 | 17.3905 | -360.2081 | 18.1604 | -360.2235 | 17.4336 | -360.1896 | 17.9592 | -351.7367 | 18.027 | -351.8474 | 17.5342
11:45 | 1876 | -81.2388 | 0.1458 | -5.6797 | 203.4056 | 444.5494 | 427.1308 | -7.4937 | -26.7534 | 23.5613 | 14.1448 | 13.8896 | 3.9749 | 6.4291 | -10.6851 | 7.7828 | 16.3165 | 13.1442 | 10.6173 | 6.918 | 9.6521 | 1.9734 | -30.1672 | 29.731 | 10.2686 | 16.7162 | 20.6135 | 26.2922 | 23.5839 | 39.928 | 11.6135 | 5.9534 | 11.7227 | 6.8502 | 9.7458 | 11.0441 | 14.7933 | 14.6439 | 11.2009 | 0.0003 | -0.0045 | 0 | 0.0037 | -0.0149 | 0.0435 | -0.0403 | -360.0296 | 17.3166 | -360.1004 | 18.1296 | -360.2265 | 17.4788 | -360.2481 | 17.9572 | -351.7151 | 17.9674 | -351.7367 | 17.526
11:45 | 1877 | -81.3481 | 0.0655 | -5.6779 | 203.4169 | 444.6032 | 427.1316 | -7.5478 | -26.8198 | 23.5712 | 14.1962 | 14.0106 | 3.8267 | 6.3922 | -10.7318 | 7.7856 | 16.3007 | 13.145 | 10.6154 | 6.9152 | 9.6524 | 1.984 | -30.1065 | 29.7288 | 10.3271 | 16.8484 | 20.69 | 26.3984 | 23.5562 | 39.9281 | 11.5783 | 5.9544 | 11.7262 | 6.8552 | 9.7472 | 11.0772 | 14.769 | 14.6842 | 11.1699 | 0.0006 | -0.0046 | 0.0001 | 0.0042 | 0.0471 | -0.0248 | 0.012 | -360.085 | 17.3679 | -360.1096 | 18.0927 | -360.1342 | 17.4048 | -360.1681 | 17.9633 | -351.7397 | 18.0044 | -351.7705 | 17.4952
11:45 | 1878 | -81.363 | 0.0518 | -5.7298 | 203.4394 | 444.5589 | 427.1077 | -7.5575 | -26.7663 | 23.5146 | 14.0905 | 13.9402 | 3.9006 | 6.4147 | -10.6765 | 7.7784 | 16.3368 | 13.1438 | 10.6177 | 6.9187 | 9.6531 | 1.9844 | -30.1291 | 29.6823 | 10.3125 | 16.7768 | 20.596 | 26.3661 | 23.4819 | 39.8758 | 11.5323 | 5.9523 | 11.7253 | 6.8546 | 9.7454 | 11.1094 | 14.795 | 14.6844 | 11.2235 | 0.0002 | -0.0042 | 0.0001 | 0.0041 | 0.0321 | -0.0182 | -0.017 | -359.9742 | 17.3515 | -360.1311 | 18.1522 | -360.2388 | 17.4623 | -360.2173 | 17.9428 | -351.669 | 17.9798 | -351.7797 | 17.5321
11:45 | 1879 | -81.2792 | 0.1009 | -5.6762 | 203.382 | 444.5886 | 427.1186 | -7.4863 | -26.7265 | 23.4729 | 14.1475 | 14.018 | 3.9511 | 6.5348 | -10.6068 | 7.8045 | 16.3958 | 13.1436 | 10.6204 | 6.9194 | 9.653 | 2.0012 | -29.99 | 29.7959 | 10.2228 | 16.746 | 20.5175 | 26.3767 | 23.4642 | 39.8527 | 11.4974 | 5.9537 | 11.7261 | 6.8573 | 9.747 | 11.077 | 14.7945 | 14.6839 | 11.1804 | -0.0002 | -0.0037 | 0.0001 | 0.0038 | 0.0431 | -0.0159 | 0.0106 | -360.1034 | 17.3679 | -360.125 | 18.1194 | -360.1804 | 17.4829 | -360.2819 | 18.0106 | -351.7705 | 18.0044 | -351.7551 | 17.5055
11:45 | 1880 | -81.2048 | 0.0713 | -5.7269 | 203.3648 | 444.5659 | 427.134 | -7.5727 | -26.7348 | 23.4646 | 14.1343 | 14.0402 | 3.8374 | 6.5264 | -10.6675 | 7.8801 | 16.4598 | 13.1451 | 10.6206 | 6.9228 | 9.6536 | 1.8971 | -29.9646 | 29.8162 | 10.1912 | 16.7631 | 20.5527 | 26.4064 | 23.5059 | 39.8991 | 11.564 | 5.9544 | 11.7241 | 6.8573 | 9.7473 | 11.0351 | 14.8471 | 14.659 | 11.1919 | -0.0003 | -0.0039 | 0.0002 | 0.0042 | 0.0036 | 0.0088 | -0.006 | -360.0358 | 17.3658 | -360.1681 | 18.1461 | -360.1958 | 17.4274 | -360.1496 | 17.9428 | -351.7305 | 18.0003 | -351.8228 | 17.5363
11:45 | 1881 | -81.1918 | 0.0477 | -5.7539 | 203.3211 | 444.5174 | 427.0636 | -7.6136 | -26.7313 | 23.5155 | 14.1608 | 14.0276 | 4.0201 | 6.556 | -10.673 | 7.9156 | 16.3809 | 13.1449 | 10.6173 | 6.92 | 9.6537 | 1.9423 | -29.9573 | 29.8149 | 10.169 | 16.7567 | 20.4148 | 26.324 | 23.558 | 39.8665 | 11.6267 | 5.9559 | 11.7241 | 6.855 | 9.7453 | 11.0989 | 14.8211 | 14.6329 | 11.181 | 0.0001 | -0.0043 | 0 | 0.0042 | 0.0379 | -0.0166 | -0.0344 | -360.0173 | 17.3083 | -360.0634 | 18.1091 | -360.1588 | 17.4747 | -360.2573 | 17.9674 | -351.6874 | 17.9572 | -351.6967 | 17.4972
11:45 | 1882 | -81.175 | 0.0752 | -5.6708 | 203.4564 | 444.6494 | 427.1541 | -7.6069 | -26.6808 | 23.5166 | 14.1689 | 14.0159 | 3.9606 | 6.4551 | -10.7689 | 7.8645 | 16.3869 | 13.1461 | 10.6162 | 6.9212 | 9.6543 | 1.8824 | -29.9342 | 29.7108 | 10.1647 | 16.7624 | 20.4635 | 26.351 | 23.5471 | 39.8837 | 11.5696 | 5.9543 | 11.7262 | 6.8539 | 9.7455 | 11.1306 | 14.8593 | 14.6842 | 11.202 | 0.0006 | -0.0045 | 0.0001 | 0.004 | 0.0198 | -0.0132 | -0.0097 | -360.1558 | 17.3864 | -360.1896 | 18.1399 | -360.1404 | 17.4521 | -360.2142 | 17.9818 | -351.7674 | 18.0208 | -351.8167 | 17.5055
11:45 | 1883 | -81.193 | 0.0633 | -5.6712 | 203.4466 | 444.7497 | 427.1669 | -7.5177 | -26.6912 | 23.5783 | 14.0668 | 14.013 | 3.9902 | 6.5162 | -10.6952 | 7.9495 | 16.4378 | 13.1449 | 10.6178 | 6.9199 | 9.654 | 1.9135 | -29.9024 | 29.645 | 10.1684 | 16.7492 | 20.4461 | 26.2684 | 23.4819 | 39.7936 | 11.5744 | 5.9528 | 11.7245 | 6.8538 | 9.7452 | 11.0989 | 14.8082 | 14.6458 | 11.1596 | 0.0003 | -0.0043 | 0.0003 | 0.0041 | 0.0149 | 0.0017 | -0.0208 | -359.9742 | 17.3227 | -360.125 | 18.1481 | -360.2111 | 17.4911 | -360.2327 | 17.9531 | -351.6843 | 17.9633 | -351.7705 | 17.5321
11:45 | 1884 | -81.236 | -0.0198 | -5.7203 | 203.4151 | 444.7099 | 427.1068 | -7.576 | -26.7205 | 23.5322 | 14.0083 | 13.8932 | 4.0062 | 6.4327 | -10.7152 | 7.8816 | 16.3845 | 13.1461 | 10.6177 | 6.922 | 9.6546 | 1.843 | -29.9366 | 29.6179 | 10.1377 | 16.6783 | 20.4884 | 26.2583 | 23.5229 | 39.7847 | 11.5856 | 5.9541 | 11.7214 | 6.8529 | 9.745 | 11.0454 | 14.7692 | 14.6197 | 11.1595 | -0.0001 | -0.0038 | -0.0002 | 0.0041 | 0.0495 | -0.0346 | -0.0193 | -360.0758 | 17.3391 | -360.0573 | 18.0865 | -360.1158 | 17.4541 | -360.2327 | 17.9777 | -351.7336 | 17.9839 | -351.709 | 17.4767
11:45 | 1885 | -81.3019 | -0.1002 | -5.5856 | 203.3436 | 444.6278 | 427.1282 | -7.5924 | -26.8479 | 23.5579 | 14.0605 | 13.9534 | 4.0246 | 6.4283 | -10.7077 | 7.877 | 16.3356 | 13.1457 | 10.6148 | 6.923 | 9.6539 | 1.7282 | -29.9257 | 29.5422 | 10.2437 | 16.8112 | 20.607 | 26.3271 | 23.444 | 39.7598 | 11.6274 | 5.9522 | 11.721 | 6.8538 | 9.7443 | 11.0669 | 14.7824 | 14.6717 | 11.2024 | -0.0002 | -0.0038 | 0.0001 | 0.0042 | -0.0137 | 0.0024 | -0.0184 | -360.0081 | 17.3638 | -360.1865 | 18.1666 | -360.2296 | 17.4705 | -360.1958 | 17.9366 | -351.669 | 17.9982 | -351.8136 | 17.5342
11:45 | 1886 | -81.2295 | -0.203 | -5.6374 | 203.407 | 444.5965 | 427.2219 | -7.6382 | -26.819 | 23.53 | 14.053 | 13.979 | 3.9875 | 6.5027 | -10.6755 | 7.8636 | 16.3579 | 13.1464 | 10.6216 | 6.921 | 9.6572 | 1.7616 | -29.8514 | 29.557 | 10.2302 | 16.7755 | 20.4885 | 26.3405 | 23.534 | 39.8447 | 11.706 | 5.9514 | 11.725 | 6.8553 | 9.7455 | 11.0665 | 14.8464 | 14.6195 | 11.1699 | 0.0001 | -0.004 | 0.0002 | 0.0038 | 0.0436 | -0.0139 | 0.0122 | -360.0327 | 17.3227 | -360.0973 | 18.1296 | -360.2019 | 17.5034 | -360.2942 | 17.9756 | -351.7397 | 17.9654 | -351.7428 | 17.4993
11:45 | 1887 | -81.3107 | -0.1314 | -5.5535 | 203.4602 | 444.696 | 427.2366 | -7.5886 | -26.7877 | 23.5721 | 14.076 | 14.007 | 4.0555 | 6.5254 | -10.7675 | 7.9462 | 16.4301 | 13.1456 | 10.6183 | 6.918 | 9.6541 | 1.7515 | -29.9219 | 29.6522 | 10.2599 | 16.6796 | 20.4731 | 26.2843 | 23.5426 | 39.8677 | 11.6998 | 5.9519 | 11.7263 | 6.853 | 9.746 | 11.1096 | 14.834 | 14.6329 | 11.1596 | 0.0005 | -0.0045 | 0 | 0.004 | 0.0236 | -0.0219 | -0.0076 | -360.0265 | 17.3638 | -360.1404 | 18.1276 | -360.165 | 17.4295 | -360.1588 | 17.9366 | -351.7305 | 17.9962 | -351.7767 | 17.5137
11:45 | 1888 | -81.237 | -0.1853 | -5.5994 | 203.3887 | 444.6994 | 427.2123 | -7.5915 | -26.7855 | 23.5266 | 13.9826 | 13.9529 | 3.9609 | 6.4845 | -10.8869 | 7.9194 | 16.4641 | 13.1457 | 10.618 | 6.9162 | 9.6544 | 1.8019 | -29.8314 | 29.7691 | 10.2661 | 16.6472 | 20.5963 | 26.3602 | 23.5856 | 39.8765 | 11.7786 | 5.9505 | 11.7252 | 6.8514 | 9.7449 | 11.0989 | 14.8211 | 14.607 | 11.2237 | 0.0006 | -0.0042 | -0.0001 | 0.0038 | 0.0422 | -0.0067 | -0.0034 | -359.9711 | 17.3104 | -360.0881 | 18.1461 | -360.2296 | 17.489 | -360.245 | 17.9182 | -351.6474 | 17.949 | -351.7367 | 17.5116
11:45 | 1889 | -81.3773 | -0.2531 | -5.5044 | 203.4246 | 444.8157 | 427.2933 | -7.5227 | -26.7581 | 23.5383 | 13.909 | 13.9468 | 3.8393 | 6.4416 | -10.8512 | 7.9194 | 16.3342 | 13.145 | 10.619 | 6.9219 | 9.6548 | 1.8131 | -29.845 | 29.6451 | 10.1312 | 16.6421 | 20.5682 | 26.4279 | 23.6017 | 39.9521 | 11.7434 | 5.9515 | 11.7239 | 6.8535 | 9.7473 | 11.0667 | 14.795 | 14.6844 | 11.2342 | 0 | -0.004 | 0.0001 | 0.004 | 0.043 | -0.0203 | 0.0013 | -360.0604 | 17.3864 | -360.165 | 18.1317 | -360.1711 | 17.4664 | -360.2265 | 17.9756 | -351.8074 | 18.0167 | -351.7767 | 17.4972
11:45 | 1890 | -81.2666 | -0.2209 | -5.5731 | 203.3901 | 444.6682 | 427.3066 | -7.467 | -26.7038 | 23.5967 | 13.9692 | 14.0083 | 3.9577 | 6.5517 | -10.7577 | 8.0024 | 16.3699 | 13.1444 | 10.6173 | 6.919 | 9.6532 | 1.8063 | -29.7806 | 29.7567 | 10.1404 | 16.6843 | 20.535 | 26.2907 | 23.5936 | 39.935 | 11.7526 | 5.9505 | 11.7243 | 6.8544 | 9.7453 | 11.1094 | 14.8338 | 14.7749 | 11.2449 | -0.0003 | -0.0037 | 0.0002 | 0.004 | 0.0261 | -0.021 | 0.0314 | -359.9957 | 17.3617 | -360.2019 | 18.1604 | -360.2358 | 17.4747 | -360.1927 | 17.9325 | -351.7274 | 18.0023 | -351.8351 | 17.5424
11:45 | 1891 | -81.2189 | -0.202 | -5.5956 | 203.4593 | 444.7579 | 427.2022 | -7.4886 | -26.6565 | 23.5424 | 14.0143 | 14.048 | 3.932 | 6.55 | -10.7218 | 7.9818 | 16.4061 | 13.146 | 10.6202 | 6.92 | 9.653 | 1.801 | -29.8844 | 29.696 | 10.1356 | 16.6117 | 20.5227 | 26.3307 | 23.6291 | 39.9564 | 11.7395 | 5.9531 | 11.723 | 6.8518 | 9.747 | 11.0986 | 14.9368 | 14.7359 | 11.2554 | 0.0001 | -0.0039 | 0 | 0.0041 | -0.0045 | 0.0158 | -0.0277 | -360.0419 | 17.3309 | -360.045 | 18.0947 | -360.1281 | 17.4582 | -360.2235 | 17.9572 | -351.7244 | 17.9654 | -351.709 | 17.4911
11:45 | 1892 | -81.1773 | -0.1801 | -5.6603 | 203.3756 | 444.6409 | 427.1279 | -7.4903 | -26.6429 | 23.5526 | 13.9933 | 14.1042 | 3.8556 | 6.5503 | -10.682 | 8.0328 | 16.3804 | 13.1444 | 10.6204 | 6.9165 | 9.6511 | 1.7588 | -29.8833 | 29.7123 | 10.1971 | 16.7511 | 20.5639 | 26.3002 | 23.6052 | 39.857 | 11.7025 | 5.9523 | 11.7247 | 6.852 | 9.7457 | 11.0544 | 14.8703 | 14.7339 | 11.2432 | 0.0005 | -0.0045 | 0.0002 | 0.0046 | -0.0266 | 0.0349 | -0.0066 | -360.0542 | 17.3658 | -360.1804 | 18.1481 | -360.2081 | 17.4562 | -360.1711 | 17.9284 | -351.7151 | 18.0106 | -351.8259 | 17.5157
11:45 | 1893 | -81.1666 | -0.2602 | -5.6865 | 203.4046 | 444.6516 | 427.1708 | -7.5094 | -26.6421 | 23.6478 | 13.9654 | 13.9768 | 3.8408 | 6.5049 | -10.67 | 8.0012 | 16.4898 | 13.1451 | 10.6233 | 6.9182 | 9.6531 | 1.8175 | -29.9659 | 29.6905 | 10.2349 | 16.6815 | 20.5881 | 26.217 | 23.6297 | 39.843 | 11.6261 | 5.9538 | 11.7273 | 6.8542 | 9.7478 | 11.0776 | 14.834 | 14.7234 | 11.2344 | 0.0005 | -0.0046 | 0 | 0.0039 | 0.0306 | -0.0257 | -0.0092 | -360.085 | 17.3535 | -360.125 | 18.1358 | -360.1773 | 17.5075 | -360.2758 | 17.9695 | -351.752 | 17.99 | -351.7582 | 17.5219
11:45 | 1894 | -81.1722 | -0.3057 | -5.6474 | 203.4585 | 444.6634 | 427.1355 | -7.5248 | -26.609 | 23.6511 | 13.9478 | 13.966 | 3.8134 | 6.428 | -10.7732 | 7.9024 | 16.4548 | 13.1465 | 10.622 | 6.9175 | 9.6537 | 1.8003 | -29.9336 | 29.7105 | 10.2555 | 16.7328 | 20.6694 | 26.2897 | 23.6082 | 39.789 | 11.6929 | 5.9532 | 11.7262 | 6.8536 | 9.7465 | 11.0975 | 14.9224 | 14.7086 | 11.265 | 0.0001 | -0.004 | 0.0003 | 0.0041 | 0.0335 | -0.0096 | 0.026 | -360.0081 | 17.333 | -360.1188 | 18.1317 | -360.1619 | 17.4336 | -360.1835 | 17.9346 | -351.6967 | 18.0003 | -351.7859 | 17.5075
11:45 | 1895 | -81.1457 | -0.3001 | -5.6368 | 203.4009 | 444.7562 | 427.1467 | -7.5551 | -26.5771 | 23.6498 | 14.0221 | 14.0645 | 3.9036 | 6.4802 | -10.7848 | 7.926 | 16.4802 | 13.1452 | 10.6192 | 6.9181 | 9.6547 | 1.7893 | -29.9657 | 29.6678 | 10.2125 | 16.8398 | 20.5766 | 26.3155 | 23.5804 | 39.8697 | 11.6484 | 5.9551 | 11.7275 | 6.8552 | 9.7461 | 11.0772 | 14.8851 | 14.7618 | 11.2554 | -0.0004 | -0.0036 | 0.0002 | 0.0044 | 0.0346 | -0.0299 | -0.0094 | -360.0204 | 17.3309 | -360.0911 | 18.1276 | -360.1988 | 17.4685 | -360.2358 | 17.951 | -351.669 | 17.9777 | -351.7274 | 17.5075
11:45 | 1896 | -81.0571 | -0.3226 | -5.517 | 203.4472 | 444.8115 | 427.1828 | -7.5332 | -26.6198 | 23.6896 | 14.0662 | 14.0974 | 3.9934 | 6.4574 | -10.7615 | 7.8987 | 16.5037 | 13.1454 | 10.6224 | 6.9204 | 9.6537 | 1.8625 | -29.9538 | 29.7785 | 10.1796 | 16.8221 | 20.5398 | 26.3358 | 23.5459 | 39.9062 | 11.6675 | 5.954 | 11.7267 | 6.8559 | 9.7454 | 11.0765 | 14.8584 | 14.7608 | 11.2226 | -0.0003 | -0.0039 | 0.0001 | 0.0041 | 0.0251 | -0.0103 | 0.0094 | -360.0388 | 17.3617 | -360.1373 | 18.144 | -360.1988 | 17.4767 | -360.2235 | 17.9674 | -351.7428 | 18.0167 | -351.7982 | 17.5198
11:45 | 1897 | -81.0545 | -0.2929 | -5.641 | 203.3877 | 444.7589 | 427.0123 | -7.5678 | -26.6246 | 23.6839 | 14.1325 | 14.0954 | 4.0172 | 6.4776 | -10.7002 | 7.8897 | 16.4144 | 13.1458 | 10.6214 | 6.9208 | 9.6535 | 1.8469 | -29.9273 | 29.701 | 10.1889 | 16.7865 | 20.6086 | 26.3187 | 23.6744 | 39.8955 | 11.6833 | 5.9536 | 11.7298 | 6.8583 | 9.747 | 11.0874 | 14.9231 | 14.761 | 11.2335 | 0.0004 | -0.0044 | 0.0003 | 0.0041 | 0.0426 | -0.0131 | -0.0075 | -360.0204 | 17.3432 | -360.1188 | 18.1276 | -360.1835 | 17.4664 | -360.1988 | 17.9305 | -351.6997 | 17.9859 | -351.7797 | 17.5198
11:45 | 1898 | -81.0396 | -0.3319 | -5.627 | 203.4522 | 444.8006 | 427.1548 | -7.6096 | -26.5673 | 23.73 | 14.1511 | 13.9951 | 3.9755 | 6.353 | -10.7989 | 7.9646 | 16.4623 | 13.1458 | 10.6175 | 6.9218 | 9.6538 | 1.7659 | -29.908 | 29.7461 | 10.0782 | 16.6769 | 20.5871 | 26.3249 | 23.5744 | 39.9029 | 11.6728 | 5.9541 | 11.7275 | 6.8526 | 9.7456 | 11.0772 | 14.911 | 14.7488 | 11.2234 | 0.0005 | -0.0046 | 0.0001 | 0.004 | 0.0109 | 0.0236 | 0.0074 | -360.0634 | 17.3268 | -360.1034 | 18.1194 | -360.1435 | 17.4541 | -360.1896 | 17.9325 | -351.6659 | 17.988 | -351.7336 | 17.4911
11:45 | 1899 | -81.0387 | -0.3606 | -5.5806 | 203.4791 | 444.814 | 427.0961 | -7.6297 | -26.646 | 23.6084 | 14.227 | 14 | 4.0767 | 6.4452 | -10.8128 | 7.9941 | 16.3709 | 13.1449 | 10.6218 | 6.9196 | 9.6525 | 1.748 | -29.907 | 29.7549 | 10.036 | 16.652 | 20.5785 | 26.2821 | 23.57 | 39.8567 | 11.6857 | 5.9543 | 11.7306 | 6.8538 | 9.7453 | 11.0984 | 14.9236 | 14.7486 | 11.2338 | 0.0001 | -0.0043 | 0 | 0.0041 | 0.0239 | 0.0021 | -0.0213 | -360.1096 | 17.3576 | -360.1558 | 18.1481 | -360.1681 | 17.4747 | -360.2573 | 17.9572 | -351.7397 | 18.0106 | -351.7828 | 17.5034
11:45 | 1900 | -80.941 | -0.2999 | -5.532 | 203.4341 | 444.7655 | 427.1304 | -7.6342 | -26.674 | 23.6499 | 14.219 | 14.0181 | 4.135 | 6.4299 | -10.7424 | 8.0354 | 16.4579 | 13.1459 | 10.6243 | 6.9186 | 9.6548 | 1.7728 | -29.9049 | 29.7532 | 10.0462 | 16.76 | 20.5727 | 26.3124 | 23.574 | 39.8686 | 11.5839 | 5.9527 | 11.7299 | 6.8529 | 9.7454 | 11.0883 | 14.8469 | 14.7364 | 11.2237 | -0.0003 | -0.0036 | 0.0001 | 0.0041 | 0.0338 | -0.0145 | -0.0023 | -360.0481 | 17.335 | -360.1404 | 18.144 | -360.1927 | 17.4829 | -360.2573 | 17.9551 | -351.712 | 18.0003 | -351.7674 | 17.5137
11:45 | 1901 | -80.9944 | -0.3459 | -5.5314 | 203.4227 | 444.7103 | 427.1271 | -7.5897 | -26.6093 | 23.6999 | 14.2943 | 14.0668 | 4.0534 | 6.4936 | -10.7396 | 8.0348 | 16.4511 | 13.1455 | 10.6194 | 6.92 | 9.6543 | 1.9093 | -29.8698 | 29.8457 | 10.2053 | 16.7858 | 20.53 | 26.3328 | 23.6011 | 39.8781 | 11.6307 | 5.9532 | 11.7256 | 6.8541 | 9.7454 | 11.0778 | 14.873 | 14.7495 | 11.1919 | -0.0003 | -0.0039 | 0 | 0.0038 | 0.0073 | 0.0161 | -0.0048 | -360.0173 | 17.3391 | -360.0819 | 18.1112 | -360.1373 | 17.4459 | -360.1958 | 17.9366 | -351.7028 | 17.9818 | -351.7459 | 17.4993
11:45 | 1902 | -80.9993 | -0.3934 | -5.5006 | 203.4918 | 444.7179 | 427.2246 | -7.5342 | -26.6265 | 23.6653 | 14.2378 | 14.0674 | 4.0249 | 6.5509 | -10.6366 | 8.1495 | 16.5049 | 13.1454 | 10.6197 | 6.9218 | 9.6531 | 1.8469 | -29.8648 | 29.8239 | 10.2553 | 16.689 | 20.6143 | 26.3568 | 23.5979 | 39.9449 | 11.5777 | 5.9548 | 11.7303 | 6.8542 | 9.746 | 11.089 | 14.9253 | 14.6727 | 11.2031 | 0.0002 | -0.0043 | 0.0001 | 0.0037 | 0.049 | -0.0336 | -0.0118 | -360.0419 | 17.333 | -360.0911 | 18.1358 | -360.1988 | 17.4685 | -360.1896 | 17.9264 | -351.6813 | 17.9818 | -351.7705 | 17.5034
11:45 | 1903 | -81.0059 | -0.4164 | -5.5333 | 203.438 | 444.7864 | 427.2439 | -7.5914 | -26.7561 | 23.6765 | 14.3587 | 14.1602 | 4.1075 | 6.5376 | -10.6402 | 8.1482 | 16.4748 | 13.1461 | 10.6216 | 6.9209 | 9.6546 | 1.8378 | -29.7922 | 29.9228 | 10.2192 | 16.7211 | 20.5823 | 26.381 | 23.6602 | 39.9496 | 11.622 | 5.9551 | 11.7298 | 6.8532 | 9.7455 | 11.0575 | 14.8873 | 14.7639 | 11.2677 | 0.0006 | -0.0047 | 0.0002 | 0.0043 | 0.0437 | -0.019 | -0.004 | -360.045 | 17.3535 | -360.1311 | 18.1399 | -360.1865 | 17.487 | -360.2665 | 17.9736 | -351.7182 | 17.9962 | -351.7582 | 17.5055
11:45 | 1904 | -80.8759 | -0.3145 | -5.4441 | 203.4175 | 444.7897 | 427.239 | -7.5088 | -26.6612 | 23.7086 | 14.3574 | 14.0795 | 4.0079 | 6.4824 | -10.6468 | 8.0422 | 16.4364 | 13.1448 | 10.6206 | 6.9214 | 9.656 | 1.8027 | -29.8599 | 29.9075 | 10.3203 | 16.8624 | 20.5007 | 26.3943 | 23.6466 | 40.0014 | 11.5997 | 5.9552 | 11.7285 | 6.8539 | 9.746 | 11.1093 | 14.8851 | 14.723 | 11.234 | 0.0002 | -0.0043 | 0.0003 | 0.0041 | -0.0077 | 0.0079 | 0.0008 | -360.0388 | 17.3679 | -360.1804 | 18.1481 | -360.2019 | 17.4705 | -360.165 | 17.9448 | -351.7767 | 18.0126 | -351.8044 | 17.5342
11:45 | 1905 | -80.9078 | -0.4418 | -5.5612 | 203.3926 | 444.7602 | 427.1961 | -7.5562 | -26.5817 | 23.6344 | 14.3718 | 14.0701 | 3.9208 | 6.5154 | -10.7013 | 8.0708 | 16.4147 | 13.146 | 10.6191 | 6.9202 | 9.6545 | 1.7649 | -29.8555 | 29.9777 | 10.4299 | 16.8302 | 20.5372 | 26.3689 | 23.6785 | 40.0332 | 11.6184 | 5.955 | 11.7306 | 6.8544 | 9.7459 | 11.0884 | 14.8471 | 14.7237 | 11.2025 | -0.0001 | -0.0038 | 0.0002 | 0.0041 | 0.0098 | 0.0068 | 0.0136 | -359.9865 | 17.3124 | -360.0758 | 18.1112 | -360.1742 | 17.4767 | -360.205 | 17.9305 | -351.6597 | 17.9695 | -351.7213 | 17.5013
11:45 | 1906 | -80.9035 | -0.4321 | -5.6363 | 203.4724 | 444.8175 | 427.2035 | -7.405 | -26.5148 | 23.734 | 14.3065 | 13.998 | 3.9645 | 6.4941 | -10.6001 | 8.0774 | 16.4162 | 13.1452 | 10.6162 | 6.9196 | 9.6547 | 1.73 | -29.9952 | 29.9237 | 10.5343 | 16.7716 | 20.4268 | 26.4001 | 23.6105 | 40.0157 | 11.6554 | 5.9531 | 11.7293 | 6.8556 | 9.7464 | 11.0986 | 14.9239 | 14.7359 | 11.2447 | -0.0003 | -0.0038 | -0.0002 | 0.004 | 0.036 | -0.0103 | 0.0129 | -360.0819 | 17.3782 | -360.1588 | 18.1173 | -360.1681 | 17.4418 | -360.1988 | 17.9428 | -351.7397 | 18.0208 | -351.752 | 17.4829
11:45 | 1907 | -80.8908 | -0.5196 | -5.6082 | 203.4709 | 444.8103 | 427.1164 | -7.4583 | -26.5507 | 23.6457 | 14.3039 | 13.9392 | 3.8797 | 6.4942 | -10.7672 | 8.0323 | 16.4642 | 13.1452 | 10.6193 | 6.9191 | 9.6549 | 1.6688 | -29.9865 | 29.8971 | 10.3876 | 16.8059 | 20.5886 | 26.3715 | 23.5976 | 40.0302 | 11.6529 | 5.9536 | 11.7278 | 6.8566 | 9.7472 | 11.1091 | 14.8849 | 14.7615 | 11.2766 | 0.0002 | -0.0043 | 0 | 0.0042 | 0.0138 | 0.003 | -0.0084 | -359.9834 | 17.3535 | -360.1527 | 18.1502 | -360.2604 | 17.489 | -360.245 | 17.9531 | -351.6843 | 17.9921 | -351.792 | 17.5301
11:45 | 1908 | -80.9024 | -0.5527 | -5.628 | 203.4908 | 444.7559 | 427.0869 | -7.5015 | -26.5678 | 23.6 | 14.2973 | 13.9168 | 3.8367 | 6.5322 | -10.7863 | 8.0064 | 16.4795 | 13.1449 | 10.6208 | 6.9225 | 9.6554 | 1.7056 | -29.9113 | 29.8939 | 10.3784 | 16.7992 | 20.6371 | 26.373 | 23.7139 | 40.047 | 11.7037 | 5.9537 | 11.7282 | 6.8519 | 9.7465 | 11.1091 | 14.9495 | 14.7744 | 11.2445 | 0.0006 | -0.0046 | 0.0001 | 0.004 | 0.027 | -0.0178 | -0.0202 | -360.1065 | 17.3617 | -360.1311 | 18.1153 | -360.125 | 17.4582 | -360.2481 | 17.9798 | -351.7951 | 18.0188 | -351.7582 | 17.4972
11:45 | 1909 | -80.9747 | -0.5972 | -5.6125 | 203.5118 | 444.7544 | 427.2193 | -7.547 | -26.5132 | 23.6336 | 14.3314 | 14.004 | 3.7141 | 6.5054 | -10.7345 | 7.9345 | 16.4271 | 13.1451 | 10.6176 | 6.9165 | 9.6539 | 1.7262 | -29.8552 | 29.888 | 10.4407 | 16.8479 | 20.5213 | 26.3965 | 23.6394 | 39.9963 | 11.7035 | 5.9532 | 11.7217 | 6.8543 | 9.7459 | 11.0781 | 14.9122 | 14.75 | 11.267 | 0.0004 | -0.0043 | 0.0001 | 0.0042 | 0.0317 | -0.0106 | -0.0177 | -360.0019 | 17.3453 | -360.1188 | 18.1481 | -360.2173 | 17.4459 | -360.1465 | 17.914 | -351.6997 | 17.9941 | -351.7767 | 17.526
11:45 | 1910 | -80.9372 | -0.6352 | -5.5747 | 203.4939 | 444.7343 | 427.2137 | -7.4765 | -26.5182 | 23.6232 | 14.3768 | 13.963 | 3.9217 | 6.5675 | -10.7705 | 7.977 | 16.4461 | 13.1446 | 10.6184 | 6.9199 | 9.6558 | 1.7761 | -29.7927 | 29.8487 | 10.3713 | 16.8787 | 20.5231 | 26.3664 | 23.6424 | 39.9804 | 11.7287 | 5.9551 | 11.7276 | 6.8539 | 9.7454 | 11.0772 | 15.0272 | 14.7876 | 11.2874 | 0.0001 | -0.0039 | -0.0001 | 0.0042 | 0.0422 | -0.0271 | 0.0232 | -360.0696 | 17.333 | -360.085 | 18.1071 | -360.1588 | 17.4705 | -360.2512 | 17.9798 | -351.712 | 17.9756 | -351.7151 | 17.4747
11:45 | 1911 | -80.9107 | -0.6551 | -5.6366 | 203.4702 | 444.6684 | 427.1918 | -7.47 | -26.4782 | 23.6663 | 14.4138 | 13.9093 | 3.9555 | 6.5943 | -10.8033 | 8.0507 | 16.5213 | 13.1453 | 10.6211 | 6.9194 | 9.6552 | 1.7411 | -29.9275 | 29.7678 | 10.2796 | 16.8105 | 20.4793 | 26.3009 | 23.6484 | 40.0572 | 11.8124 | 5.9526 | 11.7255 | 6.8521 | 9.7452 | 11.0875 | 15.0654 | 14.7613 | 11.3084 | -0.0003 | -0.0037 | 0 | 0.0038 | 0.0142 | -0.0049 | -0.0358 | -360.0758 | 17.3884 | -360.1988 | 18.144 | -360.1927 | 17.4623 | -360.1958 | 17.9448 | -351.792 | 18.0352 | -351.8382 | 17.5075
11:45 | 1912 | -80.9213 | -0.716 | -5.5871 | 203.5348 | 444.7495 | 427.1878 | -7.4293 | -26.5137 | 23.668 | 14.3963 | 13.8637 | 3.8475 | 6.5267 | -10.8126 | 8.01 | 16.4418 | 13.1442 | 10.6187 | 6.9211 | 9.6556 | 1.8245 | -29.8385 | 29.898 | 10.3879 | 16.8522 | 20.6529 | 26.4171 | 23.6656 | 39.9878 | 11.7192 | 5.9523 | 11.7232 | 6.8501 | 9.7457 | 11.0988 | 14.9241 | 14.8784 | 11.2983 | 0 | -0.004 | 0.0002 | 0.0039 | 0.0228 | -0.0084 | -0.0172 | -360.0019 | 17.3022 | -360.0419 | 18.1112 | -360.1835 | 17.4911 | -360.2419 | 17.9346 | -351.6967 | 17.9592 | -351.7213 | 17.5075
11:45 | 1913 | -81.0196 | -0.7339 | -5.6039 | 203.478 | 444.7141 | 427.1457 | -7.4329 | -26.5604 | 23.6845 | 14.5162 | 13.9403 | 3.9172 | 6.4895 | -10.7247 | 8.1412 | 16.3447 | 13.1447 | 10.6214 | 6.9196 | 9.6573 | 1.7493 | -29.8521 | 29.8413 | 10.3879 | 16.8644 | 20.7654 | 26.5022 | 23.6413 | 40.0239 | 11.7393 | 5.9519 | 11.7271 | 6.8553 | 9.7457 | 11.0454 | 15.0274 | 14.8008 | 11.2876 | 0.0005 | -0.0045 | 0.0001 | 0.0042 | 0.0315 | 0.0162 | -0.0061 | -360.0819 | 17.3556 | -360.1281 | 18.0988 | -360.1065 | 17.4439 | -360.2142 | 17.9572 | -351.7274 | 18.0064 | -351.749 | 17.4726
11:45 | 1914 | -80.9772 | -0.7061 | -5.6183 | 203.5988 | 444.8387 | 427.1789 | -7.4226 | -26.5756 | 23.6436 | 14.4674 | 14.0014 | 3.8966 | 6.4371 | -10.6165 | 8.1421 | 16.3911 | 13.145 | 10.6232 | 6.9238 | 9.6554 | 1.727 | -29.849 | 29.8689 | 10.4376 | 16.963 | 20.8847 | 26.4803 | 23.6233 | 40.0406 | 11.7499 | 5.9514 | 11.7278 | 6.8574 | 9.7448 | 11.0779 | 15.0023 | 14.8015 | 11.3416 | 0.0006 | -0.0042 | 0 | 0.0042 | 0.0448 | -0.0156 | -0.0102 | -360.0419 | 17.3453 | -360.1711 | 18.1707 | -360.2696 | 17.5034 | -360.2419 | 17.9448 | -351.709 | 17.99 | -351.8044 | 17.5527
11:45 | 1915 | -80.9351 | -0.6979 | -5.6851 | 203.5102 | 444.73 | 427.1015 | -7.4449 | -26.6209 | 23.6176 | 14.36 | 13.9979 | 3.8731 | 6.3682 | -10.6425 | 8.1681 | 16.2269 | 13.1448 | 10.6217 | 6.9236 | 9.6553 | 1.7142 | -29.7201 | 30.0253 | 10.3948 | 16.8559 | 20.65 | 26.4926 | 23.558 | 39.9362 | 11.6989 | 5.9516 | 11.727 | 6.8547 | 9.7447 | 11.0655 | 15.0128 | 14.812 | 11.3077 | 0 | -0.004 | 0.0003 | 0.0041 | 0.0243 | -0.0011 | 0.0108 | -360.0481 | 17.333 | -360.0758 | 18.1071 | -360.1558 | 17.4808 | -360.2512 | 17.9777 | -351.7551 | 17.9777 | -351.7397 | 17.4911
11:45 | 1916 | -81.0402 | -0.7394 | -5.6958 | 203.4844 | 444.7549 | 427.1555 | -7.5296 | -26.6022 | 23.6367 | 14.3678 | 13.9986 | 3.7626 | 6.4346 | -10.7441 | 8.1009 | 16.3578 | 13.1444 | 10.6209 | 6.9214 | 9.6561 | 1.7557 | -29.6557 | 30.1059 | 10.387 | 16.8531 | 20.7083 | 26.4907 | 23.5346 | 39.9432 | 11.7931 | 5.9518 | 11.7299 | 6.8541 | 9.7452 | 11.0999 | 15.0676 | 14.8023 | 11.4062 | -0.0002 | -0.0037 | 0.0003 | 0.0041 | 0.0053 | 0.0105 | -0.0222 | -359.9896 | 17.3535 | -360.1435 | 18.142 | -360.1742 | 17.4336 | -360.1342 | 17.9079 | -351.672 | 17.9859 | -351.7982 | 17.5157
11:45 | 1917 | -81.0058 | -0.7165 | -5.66 | 203.4331 | 444.7074 | 427.159 | -7.488 | -26.5012 | 23.6242 | 14.2832 | 14.0128 | 3.8957 | 6.4518 | -10.8155 | 8.074 | 16.354 | 13.1463 | 10.6196 | 6.9208 | 9.6566 | 1.7269 | -29.7725 | 29.9502 | 10.4244 | 16.903 | 20.8004 | 26.5169 | 23.576 | 39.9264 | 11.7504 | 5.9519 | 11.726 | 6.8555 | 9.7467 | 11.0778 | 15.015 | 14.8013 | 11.32 | -0.0001 | -0.004 | 0.0001 | 0.0043 | 0.0291 | 0.0052 | 0.0029 | -360.0665 | 17.3371 | -360.0973 | 18.1543 | -360.245 | 17.5034 | -360.2635 | 17.951 | -351.6905 | 17.9798 | -351.7336 | 17.5157
11:45 | 1918 | -80.9064 | -0.7508 | -5.6768 | 203.4649 | 444.655 | 427.0985 | -7.4392 | -26.5406 | 23.665 | 14.2984 | 14.0388 | 3.9297 | 6.4517 | -10.7073 | 8.1101 | 16.3639 | 13.145 | 10.6151 | 6.9162 | 9.6551 | 1.7552 | -29.6758 | 30.0018 | 10.3738 | 16.8521 | 20.8237 | 26.5991 | 23.5973 | 39.9497 | 11.8343 | 5.9534 | 11.7286 | 6.8569 | 9.7461 | 11.056 | 14.9112 | 14.7103 | 11.2342 | 0.0003 | -0.0046 | 0 | 0.004 | 0.0205 | -0.0105 | -0.0041 | -360.0573 | 17.3802 | -360.1773 | 18.1255 | -360.1496 | 17.4644 | -360.2142 | 17.9654 | -351.792 | 18.0249 | -351.792 | 17.5055
11:45 | 1919 | -80.8484 | -0.8525 | -5.6824 | 203.5125 | 444.8009 | 427.176 | -7.4583 | -26.5795 | 23.6183 | 14.3022 | 14.0627 | 3.8263 | 6.461 | -10.7756 | 8.1057 | 16.3217 | 13.1448 | 10.6179 | 6.92 | 9.6566 | 1.7291 | -29.6435 | 29.8932 | 10.4098 | 16.8181 | 20.8114 | 26.5601 | 23.5978 | 39.995 | 11.7266 | 5.9517 | 11.7316 | 6.8507 | 9.746 | 11.0874 | 14.8715 | 14.7481 | 11.2655 | 0.0005 | -0.0046 | 0.0001 | 0.004 | 0.0032 | -0.0055 | 0.0096 | -360.0081 | 17.3227 | -360.1034 | 18.1296 | -360.1958 | 17.4747 | -360.1958 | 17.9182 | -351.6997 | 17.9756 | -351.749 | 17.5157
11:46 | 1920 | -80.9048 | -0.8964 | -5.7231 | 203.4817 | 444.8122 | 427.1678 | -7.334 | -26.478 | 23.7492 | 14.3547 | 14.0561 | 3.9559 | 6.3223 | -10.7713 | 8.1236 | 16.305 | 13.1456 | 10.6161 | 6.9224 | 9.6571 | 1.7739 | -29.6394 | 29.9769 | 10.3808 | 16.7737 | 20.7461 | 26.4796 | 23.5675 | 40.0072 | 11.7137 | 5.9524 | 11.7292 | 6.8569 | 9.7471 | 11.0349 | 14.8727 | 14.7364 | 11.2664 | 0.0002 | -0.004 | 0 | 0.004 | 0.0112 | -0.0036 | -0.0286 | -360.0665 | 17.3412 | -360.1219 | 18.1091 | -360.125 | 17.4377 | -360.1773 | 17.949 | -351.7397 | 17.99 | -351.7551 | 17.4808
11:46 | 1921 | -80.8903 | -0.8682 | -5.6352 | 203.4642 | 444.8687 | 427.2375 | -7.38 | -26.5011 | 23.6609 | 14.27 | 14.059 | 3.8102 | 6.3743 | -10.7872 | 8.1894 | 16.3287 | 13.1449 | 10.6193 | 6.9228 | 9.6549 | 1.7372 | -29.6797 | 29.9275 | 10.3191 | 16.7606 | 20.7001 | 26.5447 | 23.5639 | 40.043 | 11.7273 | 5.9516 | 11.7281 | 6.8519 | 9.7454 | 11.0874 | 14.9102 | 14.7222 | 11.2121 | -0.0002 | -0.0036 | 0 | 0.004 | 0.0011 | 0.0095 | -0.0097 | -360.0511 | 17.3391 | -360.1865 | 18.1543 | -360.2235 | 17.4952 | -360.2512 | 17.9469 | -351.712 | 18.0044 | -351.792 | 17.526
11:46 | 1922 | -80.878 | -0.851 | -5.6977 | 203.4027 | 444.8148 | 427.1412 | -7.4229 | -26.4857 | 23.7288 | 14.2105 | 14.0316 | 3.9722 | 6.3475 | -10.8121 | 8.2695 | 16.3488 | 13.1457 | 10.616 | 6.9231 | 9.6563 | 1.7264 | -29.6261 | 29.9563 | 10.2763 | 16.8178 | 20.7802 | 26.4798 | 23.5228 | 40.0364 | 11.7501 | 5.9527 | 11.7285 | 6.8557 | 9.7459 | 11.087 | 14.871 | 14.7347 | 11.2438 | -0.0003 | -0.004 | 0.0002 | 0.004 | 0.0157 | 0.0196 | 0.0058 | -360.0573 | 17.3248 | -360.1311 | 18.1317 | -360.1619 | 17.4664 | -360.2696 | 17.9592 | -351.7397 | 18.0085 | -351.752 | 17.5075
11:46 | 1923 | -80.8318 | -0.847 | -5.6794 | 203.5514 | 444.8475 | 427.2101 | -7.441 | -26.4568 | 23.6679 | 14.2033 | 13.9959 | 3.9127 | 6.3231 | -10.7136 | 8.2736 | 16.3128 | 13.1449 | 10.6153 | 6.9244 | 9.6558 | 1.733 | -29.595 | 29.8707 | 10.3251 | 16.7143 | 20.7038 | 26.4538 | 23.4654 | 40.0053 | 11.6373 | 5.953 | 11.727 | 6.8545 | 9.7457 | 11.0877 | 14.8978 | 14.7227 | 11.2338 | 0.0003 | -0.0043 | 0.0002 | 0.0039 | 0.0465 | -0.025 | 0.014 | -360.0511 | 17.3186 | -360.0973 | 18.1214 | -360.1465 | 17.4541 | -360.1835 | 17.9346 | -351.672 | 17.9798 | -351.7644 | 17.5013
11:46 | 1924 | -80.9238 | -0.7794 | -5.7203 | 203.5977 | 444.9637 | 427.244 | -7.4697 | -26.5068 | 23.7027 | 14.2436 | 13.9537 | 3.9905 | 6.4087 | -10.7959 | 8.3504 | 16.4403 | 13.1457 | 10.6197 | 6.9211 | 9.6563 | 1.7556 | -29.5837 | 29.9093 | 10.3111 | 16.7619 | 20.7696 | 26.4037 | 23.4936 | 40.0222 | 11.6197 | 5.9538 | 11.7304 | 6.8554 | 9.7463 | 11.0454 | 14.937 | 14.7232 | 11.2769 | 0.0006 | -0.0046 | -0.0002 | 0.004 | 0.0236 | -0.0101 | 0.0214 | -360.045 | 17.3289 | -360.1281 | 18.144 | -360.205 | 17.4849 | -360.2235 | 17.9469 | -351.7182 | 17.9921 | -351.749 | 17.5055
11:46 | 1925 | -80.9407 | -0.8346 | -5.6244 | 203.6755 | 444.9447 | 427.302 | -7.4545 | -26.5884 | 23.7173 | 14.3085 | 14.036 | 3.9152 | 6.5085 | -10.7896 | 8.278 | 16.3935 | 13.1462 | 10.6176 | 6.9226 | 9.6556 | 1.785 | -29.5888 | 29.8522 | 10.2945 | 16.7155 | 20.6838 | 26.4013 | 23.503 | 40.0147 | 11.6514 | 5.9514 | 11.728 | 6.8532 | 9.7444 | 11.0879 | 14.9239 | 14.7618 | 11.2447 | 0.0003 | -0.0044 | 0 | 0.0042 | -0.0041 | 0.0185 | -0.0157 | -360.0634 | 17.3391 | -360.1465 | 18.1379 | -360.1865 | 17.4849 | -360.2327 | 17.9613 | -351.7551 | 18.0023 | -351.7859 | 17.5137
11:46 | 1926 | -80.9308 | -0.8913 | -5.6883 | 203.6722 | 444.8888 | 427.2638 | -7.4252 | -26.5217 | 23.6853 | 14.3208 | 14.0314 | 4.0186 | 6.4797 | -10.7228 | 8.2722 | 16.3677 | 13.1442 | 10.6194 | 6.9244 | 9.6543 | 1.7487 | -29.659 | 29.8213 | 10.1632 | 16.7104 | 20.785 | 26.4211 | 23.6038 | 40.0372 | 11.8365 | 5.9534 | 11.7303 | 6.8588 | 9.746 | 11.0988 | 14.9112 | 14.7491 | 11.2342 | -0.0001 | -0.0038 | 0.0002 | 0.004 | 0.0207 | 0.0098 | -0.0098 | -360.0111 | 17.3124 | -360.0942 | 18.1358 | -360.1619 | 17.45 | -360.2019 | 17.9305 | -351.6751 | 17.9818 | -351.7274 | 17.4952
11:46 | 1927 | -80.8841 | -0.8578 | -5.6242 | 203.6402 | 444.9305 | 427.3532 | -7.4299 | -26.4803 | 23.7516 | 14.4421 | 13.9255 | 3.9489 | 6.4394 | -10.6953 | 8.27 | 16.4673 | 13.1473 | 10.619 | 6.9233 | 9.6562 | 1.7633 | -29.6401 | 29.8595 | 10.1581 | 16.8303 | 20.6989 | 26.4864 | 23.5358 | 39.9637 | 11.7651 | 5.9524 | 11.7285 | 6.8589 | 9.7446 | 11.1094 | 14.8983 | 14.7749 | 11.2449 | -0.0003 | -0.0039 | 0.0001 | 0.004 | 0.0095 | -0.0105 | -0.0186 | -360.0265 | 17.3248 | -360.1158 | 18.1317 | -360.165 | 17.4726 | -360.2296 | 17.9448 | -351.6997 | 17.9798 | -351.749 | 17.489
11:46 | 1928 | -80.9115 | -0.8559 | -5.6523 | 203.5971 | 445.0082 | 427.3437 | -7.4096 | -26.5986 | 23.9448 | 14.3932 | 14.0162 | 3.9845 | 6.3903 | -10.7025 | 8.2135 | 16.5498 | 13.1481 | 10.6196 | 6.9236 | 9.6579 | 1.8044 | -29.6275 | 29.9512 | 10.0864 | 16.9054 | 20.6403 | 26.4786 | 23.5929 | 39.9945 | 11.8434 | 5.953 | 11.7292 | 6.8589 | 9.7479 | 11.1 | 14.9258 | 14.712 | 11.2462 | 0.0002 | -0.0042 | 0.0002 | 0.0042 | 0.022 | -0.0195 | 0.0053 | -360.0727 | 17.3617 | -360.1835 | 18.181 | -360.2296 | 17.4603 | -360.2265 | 17.9592 | -351.7397 | 18.0147 | -351.8136 | 17.5157
11:46 | 1929 | -80.9801 | -0.9195 | -5.5929 | 203.7141 | 445.036 | 427.3782 | -7.442 | -26.6062 | 23.8325 | 14.3282 | 13.9361 | 3.8547 | 6.472 | -10.7322 | 8.162 | 16.5467 | 13.1464 | 10.6218 | 6.9255 | 9.6575 | 1.7223 | -29.6079 | 29.8281 | 10.1158 | 16.8563 | 20.6609 | 26.4337 | 23.6075 | 40.0419 | 11.8878 | 5.9539 | 11.7313 | 6.8596 | 9.7459 | 11.0989 | 14.834 | 14.7752 | 11.2024 | 0.0007 | -0.0045 | 0.0003 | 0.0041 | 0.016 | -0.0103 | 0.0057 | -360.0173 | 17.3186 | -360.1127 | 18.1543 | -360.2142 | 17.4931 | -360.2542 | 17.9572 | -351.7182 | 17.9818 | -351.752 | 17.5116
11:46 | 1930 | -80.9887 | -1.0506 | -5.5688 | 203.705 | 444.9572 | 427.3142 | -7.3882 | -26.5332 | 23.9069 | 14.4015 | 13.9435 | 3.9392 | 6.5777 | -10.8399 | 8.1692 | 16.5551 | 13.1471 | 10.6195 | 6.9206 | 9.656 | 1.7238 | -29.6554 | 29.9336 | 10.0512 | 16.785 | 20.683 | 26.4853 | 23.6184 | 40.0366 | 11.8809 | 5.9532 | 11.7315 | 6.8596 | 9.7454 | 11.0564 | 14.8601 | 14.7366 | 11.2453 | 0.0004 | -0.0043 | 0.0003 | 0.004 | 0.0294 | -0.0135 | -0.0319 | -360.0358 | 17.3309 | -360.1219 | 18.144 | -360.1404 | 17.4439 | -360.1681 | 17.9366 | -351.7244 | 18.0023 | -351.752 | 17.4972
11:46 | 1931 | -80.8932 | -0.939 | -5.5139 | 203.6767 | 444.9258 | 427.3081 | -7.4354 | -26.5378 | 24.0726 | 14.4062 | 13.9409 | 3.9169 | 6.5429 | -10.8553 | 8.0204 | 16.5375 | 13.1465 | 10.6163 | 6.9255 | 9.656 | 1.7089 | -29.6786 | 29.9125 | 10.1724 | 16.8195 | 20.7116 | 26.4852 | 23.5163 | 39.9716 | 11.7597 | 5.9539 | 11.7312 | 6.855 | 9.7455 | 11.0341 | 14.8976 | 14.7354 | 11.2337 | -0.0002 | -0.004 | 0.0001 | 0.0041 | 0.005 | 0.0087 | -0.0098 | -359.9957 | 17.3063 | -360.1096 | 18.1625 | -360.2204 | 17.4788 | -360.2235 | 17.914 | -351.6813 | 17.9715 | -351.7397 | 17.5137
11:46 | 1932 | -80.9043 | -0.9648 | -5.614 | 203.7048 | 445.0019 | 427.2277 | -7.4051 | -26.5025 | 23.9292 | 14.4334 | 14.0234 | 4.051 | 6.464 | -10.7629 | 7.9841 | 16.5305 | 13.1464 | 10.6161 | 6.922 | 9.6576 | 1.7332 | -29.6627 | 29.977 | 10.23 | 16.8017 | 20.7103 | 26.3996 | 23.5531 | 39.9691 | 11.7738 | 5.9536 | 11.732 | 6.8566 | 9.7466 | 11.0883 | 14.9244 | 14.6976 | 11.2451 | -0.0004 | -0.0037 | -0.0002 | 0.0041 | 0.0437 | -0.0285 | 0.0039 | -360.0942 | 17.3617 | -360.1219 | 18.1522 | -360.1681 | 17.4705 | -360.2358 | 17.9798 | -351.7705 | 18.0208 | -351.7644 | 17.4911
11:46 | 1933 | -80.8823 | -0.9718 | -5.5148 | 203.7069 | 445.1954 | 427.2808 | -7.4695 | -26.5431 | 24.0407 | 14.3494 | 14.0305 | 3.9521 | 6.6312 | -10.8829 | 8.0612 | 16.4417 | 13.1468 | 10.6174 | 6.9258 | 9.6563 | 1.7322 | -29.7836 | 30.0202 | 10.2034 | 16.7032 | 20.8037 | 26.4892 | 23.5784 | 40.0556 | 11.6763 | 5.9519 | 11.7317 | 6.8523 | 9.7466 | 11.0883 | 14.9244 | 14.7881 | 11.2558 | 0 | -0.0042 | 0.0002 | 0.004 | 0.0365 | -0.0356 | -0.0069 | -360.0204 | 17.3494 | -360.1681 | 18.1892 | -360.2388 | 17.4685 | -360.1835 | 17.9305 | -351.7336 | 17.9982 | -351.8105 | 17.5383
11:46 | 1934 | -80.7727 | -0.8739 | -5.5203 | 203.6756 | 444.9764 | 427.331 | -7.3495 | -26.395 | 24.0596 | 14.2941 | 13.9459 | 3.9478 | 6.5847 | -10.795 | 8.0039 | 16.5052 | 13.1478 | 10.6172 | 6.928 | 9.6571 | 1.8038 | -29.738 | 29.8985 | 10.2751 | 16.6129 | 20.846 | 26.5274 | 23.6175 | 40.0215 | 11.6083 | 5.9532 | 11.7316 | 6.8576 | 9.7452 | 11.1199 | 14.9239 | 14.71 | 11.2981 | 0.0004 | -0.0048 | 0.0001 | 0.0041 | 0.0389 | -0.0112 | 0.0283 | -360.0327 | 17.3166 | -360.0604 | 18.1194 | -360.1435 | 17.4603 | -360.2358 | 17.951 | -351.7182 | 17.9798 | -351.709 | 17.487
11:46 | 1935 | -80.7404 | -0.8542 | -5.4937 | 203.7145 | 445.0373 | 427.3313 | -7.4049 | -26.4442 | 23.9242 | 14.3972 | 13.9917 | 4.0169 | 6.5709 | -10.8014 | 8.015 | 16.4362 | 13.1481 | 10.6176 | 6.9269 | 9.6556 | 1.7395 | -29.78 | 29.7159 | 10.2014 | 16.5822 | 20.788 | 26.453 | 23.5725 | 39.9976 | 11.6884 | 5.9536 | 11.7289 | 6.8541 | 9.7465 | 11.0454 | 14.8983 | 14.6973 | 11.2342 | 0.0004 | -0.0045 | -0.0001 | 0.0041 | -0.0068 | 0.0086 | -0.0093 | -360.045 | 17.3597 | -360.1773 | 18.1748 | -360.205 | 17.4295 | -360.1558 | 17.9243 | -351.7305 | 18.0106 | -351.8013 | 17.5034
11:46 | 1936 | -80.7042 | -0.9212 | -5.5643 | 203.7052 | 444.9415 | 427.384 | -7.4154 | -26.4267 | 23.9203 | 14.4143 | 13.9931 | 3.9465 | 6.5728 | -10.7671 | 7.9002 | 16.3395 | 13.1489 | 10.6168 | 6.9264 | 9.6548 | 1.8863 | -29.6233 | 29.8367 | 10.2312 | 16.6723 | 20.8793 | 26.5088 | 23.5693 | 40.0039 | 11.7016 | 5.9537 | 11.7326 | 6.857 | 9.7465 | 11.0776 | 14.976 | 14.7622 | 11.2664 | -0.0001 | -0.0041 | 0 | 0.0039 | 0.0261 | -0.0112 | -0.039 | -360.0542 | 17.3268 | -360.1096 | 18.1666 | -360.1896 | 17.5116 | -360.2788 | 17.9654 | -351.7182 | 17.9736 | -351.7644 | 17.5116
11:46 | 1937 | -80.7909 | -0.9442 | -5.5137 | 203.713 | 444.8735 | 427.3472 | -7.4014 | -26.4945 | 23.9236 | 14.4434 | 14.0607 | 4.0496 | 6.6169 | -10.8455 | 7.9648 | 16.2908 | 13.1475 | 10.6194 | 6.9232 | 9.6562 | 1.8917 | -29.5953 | 29.7823 | 10.0928 | 16.6514 | 20.8265 | 26.5351 | 23.5624 | 39.9824 | 11.7278 | 5.9509 | 11.7344 | 6.8555 | 9.7474 | 11.0984 | 14.8462 | 14.7615 | 11.1911 | -0.0002 | -0.0037 | 0.0003 | 0.004 | 0.027 | 0.0052 | 0.0143 | -360.1004 | 17.3515 | -360.1404 | 18.1563 | -360.1373 | 17.4377 | -360.1927 | 17.9613 | -351.7674 | 18.029 | -351.789 | 17.5013
11:46 | 1938 | -80.7176 | -0.8811 | -5.5471 | 203.7186 | 444.9328 | 427.2902 | -7.4359 | -26.5361 | 23.9443 | 14.4051 | 14.0426 | 3.969 | 6.6669 | -10.8053 | 7.9967 | 16.2245 | 13.1484 | 10.6177 | 6.9235 | 9.6551 | 1.7582 | -29.6381 | 29.7094 | 10.1505 | 16.6637 | 20.7637 | 26.5116 | 23.5229 | 40.0098 | 11.7412 | 5.9516 | 11.7341 | 6.8568 | 9.7479 | 11.0881 | 14.8983 | 14.7361 | 11.2556 | 0 | -0.0039 | 0 | 0.0039 | 0.018 | 0.0027 | -0.009 | -359.9527 | 17.2981 | -360.0973 | 18.1584 | -360.1835 | 17.4808 | -360.1927 | 17.9182 | -351.6443 | 17.9531 | -351.7367 | 17.5178
11:46 | 1939 | -80.833 | -1.0367 | -5.503 | 203.6311 | 444.8543 | 427.2184 | -7.4576 | -26.5122 | 23.8429 | 14.4152 | 14.0767 | 3.8957 | 6.7699 | -10.8157 | 8.032 | 16.2256 | 13.1493 | 10.6224 | 6.9271 | 9.657 | 1.7528 | -29.7104 | 29.6394 | 10.1942 | 16.6092 | 20.7283 | 26.4378 | 23.4976 | 39.9374 | 11.6972 | 5.9525 | 11.7336 | 6.8596 | 9.7477 | 11.0669 | 14.9115 | 14.7364 | 11.2558 | 0.0002 | -0.0047 | 0 | 0.0042 | 0.0383 | -0.0129 | 0.0183 | -360.0696 | 17.3371 | -360.125 | 18.1317 | -360.1588 | 17.4644 | -360.2111 | 17.9756 | -351.752 | 18.0023 | -351.7274 | 17.4788
11:46 | 1940 | -80.8087 | -0.9278 | -5.4725 | 203.6207 | 444.94 | 427.3402 | -7.4482 | -26.4665 | 23.8031 | 14.4362 | 14.1012 | 3.9263 | 6.7385 | -10.7808 | 8.0045 | 16.3282 | 13.1483 | 10.6208 | 6.9261 | 9.6557 | 1.7221 | -29.6469 | 29.7548 | 10.003 | 16.6015 | 20.6907 | 26.4372 | 23.532 | 39.8974 | 11.5727 | 5.952 | 11.7328 | 6.8594 | 9.7464 | 11.0769 | 14.9492 | 14.7225 | 11.2657 | 0.0005 | -0.0045 | 0.0001 | 0.004 | 0.0214 | 0.0163 | 0.0048 | -360.0296 | 17.3391 | -360.1927 | 18.2015 | -360.2327 | 17.4747 | -360.2265 | 17.9448 | -351.712 | 18.0085 | -351.8228 | 17.5424
11:46 | 1941 | -80.8329 | -1.0267 | -5.5352 | 203.6245 | 445.0226 | 427.3047 | -7.527 | -26.478 | 23.8428 | 14.3826 | 14.0216 | 3.84 | 6.6434 | -10.8273 | 7.8542 | 16.3267 | 13.1481 | 10.6191 | 6.9235 | 9.6563 | 1.6466 | -29.7107 | 29.7624 | 10.1107 | 16.6246 | 20.6825 | 26.4246 | 23.5671 | 39.9883 | 11.6884 | 5.9534 | 11.7328 | 6.8525 | 9.7457 | 11.0886 | 14.9119 | 14.711 | 11.2561 | 0 | -0.0041 | 0.0001 | 0.004 | 0.025 | -0.0167 | -0.006 | -360.0111 | 17.294 | -360.0388 | 18.1255 | -360.1496 | 17.4747 | -360.245 | 17.9633 | -351.709 | 17.9715 | -351.712 | 17.4808
11:46 | 1942 | -80.8048 | -0.9297 | -5.5146 | 203.6866 | 445.0128 | 427.2891 | -7.4694 | -26.4004 | 23.7768 | 14.4468 | 13.9661 | 3.9501 | 6.7334 | -10.7451 | 7.9739 | 16.3615 | 13.1472 | 10.6168 | 6.9229 | 9.6553 | 1.7141 | -29.618 | 29.7656 | 10.0612 | 16.6013 | 20.7251 | 26.3795 | 23.5152 | 39.9443 | 11.5891 | 5.9527 | 11.7345 | 6.8561 | 9.7463 | 11.0776 | 14.8856 | 14.7493 | 11.2344 | -0.0002 | -0.0037 | 0.0001 | 0.0043 | 0.0013 | 0.0134 | 0.009 | -360.0481 | 17.3371 | -360.1311 | 18.1645 | -360.1496 | 17.4336 | -360.1588 | 17.9346 | -351.709 | 18.0023 | -351.752 | 17.4952
11:46 | 1943 | -80.821 | -1.0154 | -5.4842 | 203.7696 | 444.9889 | 427.4014 | -7.3942 | -26.4035 | 23.8271 | 14.4525 | 13.9892 | 3.8551 | 6.6105 | -10.7921 | 8.0102 | 16.4231 | 13.1473 | 10.6205 | 6.9292 | 9.656 | 1.661 | -29.5902 | 29.819 | 10.0794 | 16.6717 | 20.8167 | 26.4253 | 23.5904 | 39.9867 | 11.6197 | 5.9515 | 11.7347 | 6.8546 | 9.7461 | 11.1093 | 14.911 | 14.7488 | 11.2554 | -0.0001 | -0.0039 | 0 | 0.0041 | 0.039 | -0.0056 | 0.0182 | -360.0542 | 17.3248 | -360.1096 | 18.1851 | -360.2296 | 17.5034 | -360.245 | 17.9695 | -351.6936 | 17.988 | -351.7797 | 17.5096
11:46 | 1944 | -80.9491 | -1.0463 | -5.5267 | 203.6471 | 444.8559 | 427.3377 | -7.4196 | -26.34 | 23.7918 | 14.3838 | 14.0009 | 3.9033 | 6.6466 | -10.8468 | 7.9347 | 16.2699 | 13.1486 | 10.6261 | 6.9284 | 9.6575 | 1.6511 | -29.5685 | 29.7814 | 10.0568 | 16.6053 | 20.8432 | 26.4005 | 23.6207 | 40.0462 | 11.6728 | 5.9533 | 11.734 | 6.859 | 9.7459 | 11.0459 | 14.9249 | 14.7369 | 11.2241 | 0.0004 | -0.0043 | 0.0001 | 0.0039 | 0.001 | 0.0035 | -0.0202 | -360.0481 | 17.3371 | -360.1465 | 18.1563 | -360.1558 | 17.4582 | -360.2173 | 17.9674 | -351.7551 | 18.0064 | -351.7828 | 17.5055
11:46 | 1945 | -80.9811 | -1.061 | -5.615 | 203.6524 | 444.8333 | 427.4442 | -7.3591 | -26.3156 | 23.8387 | 14.4175 | 13.9596 | 3.8357 | 6.7319 | -10.7981 | 7.9246 | 16.3906 | 13.1487 | 10.623 | 6.9278 | 9.6572 | 1.713 | -29.5616 | 29.7341 | 10.0358 | 16.5896 | 20.5891 | 26.3468 | 23.5889 | 40.0933 | 11.6081 | 5.9526 | 11.7357 | 6.858 | 9.7465 | 11.0675 | 14.8993 | 14.7371 | 11.2884 | 0.0006 | -0.0046 | 0.0002 | 0.0041 | 0.0165 | 0.0036 | -0.0236 | -359.965 | 17.3104 | -360.0973 | 18.1604 | -360.1742 | 17.4562 | -360.1988 | 17.9264 | -351.6843 | 17.9736 | -351.7367 | 17.5198
11:46 | 1946 | -80.9393 | -1.0189 | -5.4687 | 203.7332 | 444.9352 | 427.5195 | -7.3711 | -26.4215 | 23.7633 | 14.4069 | 13.9851 | 3.9599 | 6.8121 | -10.8704 | 7.9517 | 16.4226 | 13.1486 | 10.62 | 6.9224 | 9.6569 | 1.7471 | -29.5848 | 29.7543 | 10.1023 | 16.6037 | 20.7962 | 26.3827 | 23.6133 | 40.0987 | 11.6758 | 5.9526 | 11.735 | 6.8569 | 9.7463 | 11.0778 | 14.8859 | 14.7754 | 11.2559 | 0.0003 | -0.0041 | -0.0001 | 0.0041 | 0.0194 | -0.0208 | -0.0193 | -360.0881 | 17.335 | -360.1496 | 18.1461 | -360.165 | 17.4747 | -360.2481 | 17.9674 | -351.7274 | 18.0023 | -351.7551 | 17.4952
11:46 | 1947 | -80.9215 | -1.1802 | -5.5114 | 203.6894 | 444.889 | 427.4913 | -7.3533 | -26.3898 | 23.6926 | 14.4731 | 14.1332 | 4.0037 | 6.7798 | -10.829 | 7.9754 | 16.4342 | 13.1487 | 10.6189 | 6.9234 | 9.6569 | 1.7871 | -29.6748 | 29.7834 | 10.1871 | 16.6071 | 20.8587 | 26.4629 | 23.6492 | 40.034 | 11.6333 | 5.9523 | 11.7346 | 6.8575 | 9.7458 | 11.0769 | 14.8588 | 14.7225 | 11.223 | -0.0002 | -0.0036 | 0 | 0.004 | 0.0172 | 0.0184 | -0.0218 | -360.0542 | 17.3474 | -360.1711 | 18.183 | -360.2204 | 17.4849 | -360.2111 | 17.951 | -351.749 | 18.0147 | -351.8044 | 17.5363
11:46 | 1948 | -80.8729 | -1.1402 | -5.4594 | 203.7091 | 444.9405 | 427.5053 | -7.3127 | -26.4025 | 23.6651 | 14.4013 | 14.1503 | 4.0595 | 6.8087 | -10.8383 | 7.9656 | 16.4062 | 13.1485 | 10.6227 | 6.9227 | 9.6561 | 1.6917 | -29.6547 | 29.7292 | 10.2254 | 16.5963 | 20.7846 | 26.4874 | 23.6294 | 40.0723 | 11.6337 | 5.9519 | 11.7352 | 6.8555 | 9.7441 | 11.1083 | 14.9485 | 14.7476 | 11.2438 | -0.0003 | -0.0038 | 0.0001 | 0.004 | 0.0207 | -0.0186 | -0.0416 | -360.0111 | 17.3145 | -360.0788 | 18.1502 | -360.1681 | 17.45 | -360.1988 | 17.9469 | -351.7028 | 17.9818 | -351.7397 | 17.4993
11:46 | 1949 | -80.7661 | -1.1546 | -5.5362 | 203.7739 | 444.9645 | 427.4601 | -7.3437 | -26.3989 | 23.6675 | 14.4205 | 14.1395 | 4.0298 | 6.8278 | -10.8341 | 7.8928 | 16.4687 | 13.1495 | 10.6203 | 6.9251 | 9.6571 | 1.7174 | -29.6393 | 29.768 | 10.3622 | 16.7595 | 20.8345 | 26.5631 | 23.5359 | 39.9896 | 11.6663 | 5.9526 | 11.7343 | 6.8539 | 9.7454 | 11.1096 | 14.9373 | 14.7622 | 11.2985 | 0.0002 | -0.0041 | -0.0003 | 0.0038 | -0.0056 | 0.0204 | -0.0149 | -360.0173 | 17.3166 | -360.1004 | 18.1502 | -360.1496 | 17.4541 | -360.1988 | 17.9387 | -351.6659 | 17.9818 | -351.7274 | 17.4952
11:46 | 1950 | -80.7838 | -1.0718 | -5.4721 | 203.7852 | 445.0496 | 427.5139 | -7.4082 | -26.3602 | 23.6867 | 14.4594 | 14.1366 | 4.0828 | 6.7807 | -10.7907 | 7.9595 | 16.4084 | 13.148 | 10.6231 | 6.9255 | 9.6573 | 1.6508 | -29.6769 | 29.743 | 10.3328 | 16.839 | 20.9805 | 26.6198 | 23.5803 | 39.9854 | 11.7064 | 5.9542 | 11.7381 | 6.8595 | 9.7462 | 11.0986 | 14.8851 | 14.7618 | 11.2661 | 0.0005 | -0.0047 | -0.0001 | 0.0041 | 0.0207 | -0.0049 | -0.0085 | -360.0111 | 17.3391 | -360.1496 | 18.1687 | -360.2111 | 17.4726 | -360.2512 | 17.9715 | -351.6997 | 17.9962 | -351.7797 | 17.5116
11:46 | 1951 | -80.7846 | -1.127 | -5.5028 | 203.8558 | 445.0861 | 427.5253 | -7.4235 | -26.4008 | 23.5931 | 14.413 | 14.0539 | 4.0047 | 6.8075 | -10.8155 | 7.9601 | 16.3485 | 13.1478 | 10.6247 | 6.9288 | 9.6572 | 1.632 | -29.6734 | 29.7317 | 10.4493 | 16.8892 | 20.9792 | 26.6304 | 23.5483 | 40.0076 | 11.7906 | 5.9522 | 11.7351 | 6.8542 | 9.7478 | 11.0662 | 14.9621 | 14.7354 | 11.255 | 0.0003 | -0.0044 | 0.0001 | 0.0039 | 0.0502 | -0.04 | -0.0224 | -360.0481 | 17.3453 | -360.1465 | 18.1789 | -360.1865 | 17.4705 | -360.2296 | 17.9674 | -351.7428 | 18.0188 | -351.789 | 17.5096
11:46 | 1952 | -80.7885 | -1.0466 | -5.4885 | 203.8367 | 445.0168 | 427.4909 | -7.4115 | -26.4156 | 23.5352 | 14.3826 | 14.0803 | 4.1779 | 6.7403 | -10.9272 | 7.9652 | 16.4702 | 13.1479 | 10.6229 | 6.9259 | 9.6573 | 1.6604 | -29.6404 | 29.7571 | 10.2903 | 16.8669 | 20.9411 | 26.6416 | 23.5818 | 40.0433 | 11.8313 | 5.9514 | 11.7359 | 6.8559 | 9.7457 | 11.0767 | 14.8973 | 14.7093 | 11.2762 | -0.0001 | -0.004 | 0.0003 | 0.0041 | 0.0372 | -0.0256 | 0.0191 | -360.0358 | 17.3124 | -360.0973 | 18.1481 | -360.1742 | 17.4582 | -360.2358 | 17.951 | -351.6905 | 17.9756 | -351.752 | 17.4931
11:46 | 1953 | -80.7136 | -1.0845 | -5.6173 | 203.8172 | 445.0044 | 427.3931 | -7.4665 | -26.3851 | 23.6222 | 14.4596 | 14.1342 | 4.0147 | 6.7564 | -10.8886 | 7.9725 | 16.5311 | 13.1492 | 10.6224 | 6.9243 | 9.6565 | 1.6386 | -29.5596 | 29.7645 | 10.2786 | 16.7899 | 20.8964 | 26.6323 | 23.6255 | 40.0723 | 11.8096 | 5.9518 | 11.7332 | 6.8608 | 9.7469 | 11.0877 | 14.8849 | 14.7615 | 11.2659 | -0.0003 | -0.0038 | 0.0002 | 0.0043 | -0.0105 | 0.0413 | 0.008 | -360.0419 | 17.3248 | -360.0819 | 18.144 | -360.1527 | 17.4397 | -360.1558 | 17.9531 | -351.712 | 17.9859 | -351.7397 | 17.4788
11:46 | 1954 | -80.6522 | -1.0447 | -5.5457 | 203.7682 | 444.9363 | 427.4587 | -7.4447 | -26.394 | 23.7386 | 14.5566 | 14.137 | 4.182 | 6.8022 | -10.8247 | 7.9916 | 16.5759 | 13.1477 | 10.6196 | 6.9227 | 9.6569 | 1.701 | -29.5539 | 29.8262 | 10.3067 | 16.7628 | 21.0277 | 26.621 | 23.628 | 40.1306 | 11.8088 | 5.9516 | 11.7352 | 6.8584 | 9.7479 | 11.1197 | 14.9624 | 14.7098 | 11.2766 | 0.0002 | -0.004 | 0 | 0.0041 | 0.0382 | -0.0087 | 0.0106 | -360.0111 | 17.3371 | -360.1342 | 18.183 | -360.2296 | 17.4788 | -360.2019 | 17.9448 | -351.6967 | 17.9982 | -351.7674 | 17.4993
11:46 | 1955 | -80.7626 | -1.1207 | -5.5885 | 203.8132 | 444.9782 | 427.5123 | -7.4283 | -26.4364 | 23.6155 | 14.5206 | 14.0862 | 4.1642 | 6.7547 | -10.8785 | 7.9984 | 16.4792 | 13.1478 | 10.6228 | 6.9224 | 9.6576 | 1.7135 | -29.5757 | 29.8281 | 10.2942 | 16.7817 | 20.9616 | 26.573 | 23.6949 | 40.1468 | 11.8169 | 5.9516 | 11.7335 | 6.8575 | 9.7471 | 11.0875 | 14.8588 | 14.6837 | 11.2337 | 0.0006 | -0.0045 | 0.0004 | 0.0042 | 0.0435 | -0.0408 | -0.0079 | -360.0511 | 17.3453 | -360.1096 | 18.1604 | -360.2111 | 17.4829 | -360.2696 | 17.988 | -351.752 | 18.0023 | -351.7582 | 17.4952
11:46 | 1956 | -80.8105 | -1.0106 | -5.5889 | 203.7691 | 444.9384 | 427.464 | -7.4788 | -26.3362 | 23.6494 | 14.4693 | 13.9873 | 4.0413 | 6.6784 | -10.8239 | 8.009 | 16.534 | 13.1503 | 10.6201 | 6.9272 | 9.6569 | 1.7242 | -29.5334 | 29.9383 | 10.2681 | 16.8001 | 20.9644 | 26.5503 | 23.6914 | 40.1569 | 11.8045 | 5.9519 | 11.7343 | 6.857 | 9.7473 | 11.1083 | 14.9356 | 14.7347 | 11.2758 | 0.0006 | -0.0042 | 0.0003 | 0.0041 | -0.0421 | 0.0331 | -0.0051 | -360.0234 | 17.3432 | -360.1404 | 18.1728 | -360.1835 | 17.4439 | -360.1958 | 17.9592 | -351.752 | 18.0126 | -351.8105 | 17.5013
11:46 | 1957 | -80.7296 | -1.1463 | -5.6827 | 203.8649 | 444.9502 | 427.3665 | -7.4263 | -26.3293 | 23.6783 | 14.481 | 13.9829 | 4.0759 | 6.6669 | -10.8107 | 7.9922 | 16.4712 | 13.1494 | 10.6198 | 6.9222 | 9.6557 | 1.7477 | -29.5687 | 29.847 | 10.3177 | 16.8019 | 21.0823 | 26.5066 | 23.6644 | 40.1602 | 11.7216 | 5.9523 | 11.7364 | 6.8619 | 9.7471 | 11.0984 | 14.9107 | 14.6968 | 11.2445 | 0 | -0.0039 | -0.0002 | 0.0042 | 0.0403 | 0.0008 | 0.0114 | -359.9373 | 17.3063 | -360.085 | 18.1563 | -360.1958 | 17.4849 | -360.205 | 17.9448 | -351.6874 | 17.9695 | -351.7244 | 17.4911
11:46 | 1958 | -80.6956 | -1.2234 | -5.6359 | 203.7776 | 445.0589 | 427.4786 | -7.4079 | -26.2834 | 23.7984 | 14.4537 | 14.0663 | 4.187 | 6.7624 | -10.8902 | 7.9093 | 16.4489 | 13.1474 | 10.6218 | 6.9223 | 9.657 | 1.7055 | -29.5657 | 29.8718 | 10.1892 | 16.8652 | 21.0153 | 26.4883 | 23.6847 | 40.1404 | 11.7997 | 5.9526 | 11.7376 | 6.8628 | 9.7468 | 11.1201 | 14.9112 | 14.7361 | 11.2235 | -0.0002 | -0.0035 | 0.0001 | 0.0041 | 0.0383 | -0.0101 | -0.0146 | -360.0727 | 17.333 | -360.1188 | 18.1317 | -360.125 | 17.4541 | -360.205 | 17.9551 | -351.7305 | 17.9962 | -351.7397 | 17.4562
11:46 | 1959 | -80.78 | -1.3079 | -5.6224 | 203.8667 | 445.031 | 427.4385 | -7.529 | -26.3675 | 23.7201 | 14.5146 | 14.0608 | 4.2522 | 6.7482 | -10.8218 | 7.962 | 16.5077 | 13.1492 | 10.6227 | 6.9296 | 9.6572 | 1.6788 | -29.6288 | 29.8485 | 10.1658 | 16.9013 | 21.015 | 26.5365 | 23.6738 | 40.1098 | 11.6934 | 5.9507 | 11.7363 | 6.8589 | 9.7484 | 11.0883 | 14.9631 | 14.7493 | 11.2985 | -0.0001 | -0.0042 | 0.0001 | 0.004 | 0.0322 | -0.0211 | -0.0084 | -360.0173 | 17.3289 | -360.1465 | 18.2036 | -360.2573 | 17.487 | -360.2235 | 17.9448 | -351.6874 | 18.0003 | -351.7767 | 17.526
11:46 | 1960 | -80.6627 | -1.2299 | -5.5297 | 203.8609 | 444.9848 | 427.4222 | -7.5567 | -26.2979 | 23.7107 | 14.415 | 14.0161 | 4.2635 | 6.7504 | -10.8929 | 7.8684 | 16.4105 | 13.1487 | 10.6228 | 6.9275 | 9.6546 | 1.6959 | -29.5627 | 29.9032 | 10.1067 | 16.9492 | 20.8125 | 26.5398 | 23.6959 | 40.0435 | 11.5608 | 5.9526 | 11.7395 | 6.8617 | 9.747 | 11.089 | 15.0028 | 14.8149 | 11.3206 | 0.0003 | -0.0047 | 0.0001 | 0.0042 | 0.0167 | 0.0108 | 0.0079 | -360.0542 | 17.3186 | -360.1004 | 18.1337 | -360.1465 | 17.4541 | -360.2265 | 17.9756 | -351.7274 | 17.9859 | -351.7274 | 17.4767
11:46 | 1961 | -80.7056 | -1.3136 | -5.5738 | 203.9123 | 444.9651 | 427.3872 | -7.5591 | -26.2582 | 23.7692 | 14.4613 | 14.0205 | 4.2017 | 6.7326 | -10.9081 | 7.891 | 16.3749 | 13.1495 | 10.6211 | 6.9261 | 9.6551 | 1.7303 | -29.5585 | 29.7592 | 10.1313 | 16.865 | 20.9453 | 26.547 | 23.7098 | 40.034 | 11.6324 | 5.9524 | 11.7345 | 6.8581 | 9.7458 | 11.0989 | 15.0147 | 14.814 | 11.3092 | 0.0004 | -0.0045 | -0.0001 | 0.0038 | 0.0348 | -0.0236 | -0.0019 | -359.9804 | 17.3186 | -360.1373 | 18.1933 | -360.2204 | 17.4397 | -360.1527 | 17.9223 | -351.6782 | 17.99 | -351.7705 | 17.5096
11:46 | 1962 | -80.7656 | -1.2845 | -5.5223 | 203.8844 | 445.0001 | 427.4503 | -7.503 | -26.3234 | 23.7821 | 14.4573 | 14.1206 | 4.3071 | 6.8103 | -10.9996 | 7.9233 | 16.4001 | 13.1502 | 10.6232 | 6.924 | 9.6563 | 1.7684 | -29.5598 | 29.7683 | 10.1638 | 16.9579 | 20.9225 | 26.5454 | 23.7436 | 40.1068 | 11.6279 | 5.951 | 11.7363 | 6.8584 | 9.7462 | 11.0886 | 15.054 | 14.7757 | 11.3843 | 0.0001 | -0.0041 | 0 | 0.0039 | 0.0493 | -0.0275 | -0.0081 | -360.0634 | 17.3166 | -360.1065 | 18.1481 | -360.1804 | 17.487 | -360.2788 | 17.9736 | -351.7367 | 17.9818 | -351.709 | 17.4788
11:46 | 1963 | -80.6367 | -1.2968 | -5.5886 | 203.8511 | 444.9853 | 427.342 | -7.4726 | -26.2464 | 23.901 | 14.4422 | 14.1196 | 4.3918 | 6.7145 | -10.9274 | 7.9762 | 16.3738 | 13.15 | 10.6209 | 6.9259 | 9.6571 | 1.7185 | -29.4956 | 29.9267 | 10.1183 | 16.8784 | 20.9196 | 26.5778 | 23.674 | 40.1381 | 11.6161 | 5.9508 | 11.7349 | 6.8584 | 9.7463 | 11.0884 | 15.0666 | 14.8142 | 11.2987 | -0.0002 | -0.0037 | 0.0005 | 0.0041 | 0.021 | -0.0208 | 0.0019 | -360.0542 | 17.3597 | -360.1927 | 18.1974 | -360.2204 | 17.4521 | -360.1835 | 17.9407 | -351.7428 | 18.0331 | -351.8597 | 17.5219
11:46 | 1964 | -80.647 | -1.2338 | -5.566 | 203.8342 | 444.9958 | 427.4128 | -7.4391 | -26.1938 | 23.8952 | 14.4674 | 14.1909 | 4.3262 | 6.746 | -10.9595 | 7.8698 | 16.3931 | 13.1503 | 10.6226 | 6.9201 | 9.6577 | 1.6865 | -29.4674 | 29.8025 | 10.1829 | 16.772 | 20.8309 | 26.5424 | 23.6451 | 40.0764 | 11.5257 | 5.9496 | 11.7402 | 6.8572 | 9.7473 | 11.0991 | 15.015 | 14.8659 | 11.2987 | -0.0002 | -0.004 | 0 | 0.0041 | 0.0442 | -0.0176 | 0.0276 | -359.9681 | 17.296 | -360.0911 | 18.1563 | -360.1988 | 17.4849 | -360.2265 | 17.9469 | -351.7059 | 17.9613 | -351.7182 | 17.4952
11:46 | 1965 | -80.6104 | -1.2849 | -5.5894 | 203.8255 | 445.0172 | 427.4468 | -7.4693 | -26.254 | 23.8694 | 14.2695 | 14.2095 | 4.288 | 6.7456 | -10.8834 | 7.9424 | 16.4176 | 13.1503 | 10.6259 | 6.9225 | 9.6578 | 1.6986 | -29.3335 | 30.0901 | 10.2019 | 16.8205 | 21.0677 | 26.507 | 23.6389 | 40.0912 | 11.6247 | 5.95 | 11.736 | 6.8569 | 9.7475 | 11.1205 | 15.015 | 14.8142 | 11.3628 | 0.0004 | -0.0044 | 0.0001 | 0.0043 | 0.0205 | -0.0115 | -0.0134 | -360.0542 | 17.3494 | -360.1404 | 18.1399 | -360.1496 | 17.4336 | -360.1527 | 17.9448 | -351.749 | 18.0208 | -351.7705 | 17.4726
11:46 | 1966 | -80.5663 | -1.2529 | -5.6 | 203.8355 | 445.0468 | 427.4245 | -7.4685 | -26.2368 | 23.8438 | 14.3733 | 14.1747 | 4.4213 | 6.7217 | -10.8409 | 7.8755 | 16.3388 | 13.1494 | 10.6226 | 6.9213 | 9.6574 | 1.7443 | -29.408 | 30.0396 | 10.2365 | 16.7945 | 20.9224 | 26.4356 | 23.6302 | 40.0968 | 11.6654 | 5.9506 | 11.736 | 6.857 | 9.7469 | 11.0884 | 15.0021 | 14.8271 | 11.32 | 0.0005 | -0.0046 | 0.0002 | 0.0041 | 0.0052 | -0.0108 | 0.0182 | -359.9834 | 17.3227 | -360.1465 | 18.1933 | -360.2358 | 17.4972 | -360.2296 | 17.9407 | -351.672 | 17.9798 | -351.7674 | 17.5157
11:46 | 1967 | -80.5245 | -1.3293 | -5.5428 | 203.806 | 445.1313 | 427.4528 | -7.441 | -26.2994 | 23.8203 | 14.4748 | 14.1998 | 4.3614 | 6.8126 | -10.9081 | 7.9193 | 16.4572 | 13.15 | 10.6239 | 6.9221 | 9.6577 | 1.842 | -29.424 | 30.0743 | 10.2899 | 16.8193 | 20.861 | 26.4554 | 23.6515 | 40.1226 | 11.7135 | 5.9505 | 11.7372 | 6.8554 | 9.7468 | 11.0989 | 15.0277 | 14.801 | 11.3198 | 0.0001 | -0.0042 | 0.0002 | 0.0044 | 0.0403 | -0.001 | 0.0002 | -360.0758 | 17.3556 | -360.1342 | 18.1461 | -360.1435 | 17.4644 | -360.2635 | 17.9839 | -351.792 | 18.0208 | -351.7797 | 17.4767
11:46 | 1968 | -80.4032 | -1.3099 | -5.4736 | 203.953 | 445.1123 | 427.4991 | -7.495 | -26.3285 | 23.8614 | 14.502 | 14.3228 | 4.3261 | 6.8451 | -10.8719 | 7.892 | 16.4976 | 13.1502 | 10.621 | 6.9199 | 9.6583 | 1.8039 | -29.3156 | 30.0698 | 10.3124 | 16.8802 | 20.9393 | 26.6024 | 23.6177 | 40.1111 | 11.6663 | 5.9507 | 11.7365 | 6.8576 | 9.7462 | 11.0754 | 14.9989 | 14.7852 | 11.3176 | -0.0002 | -0.0036 | 0 | 0.0042 | 0.019 | -0.0001 | 0.0214 | -359.9988 | 17.3248 | -360.1342 | 18.1851 | -360.2111 | 17.448 | -360.1465 | 17.9161 | -351.6936 | 18.0126 | -351.789 | 17.5239
11:46 | 1969 | -80.4793 | -1.2938 | -5.5548 | 203.9332 | 445.0667 | 427.4933 | -7.4596 | -26.3972 | 23.8818 | 14.4803 | 14.3169 | 4.1771 | 6.8124 | -11.0137 | 7.8949 | 16.4178 | 13.1494 | 10.6215 | 6.9219 | 9.6579 | 1.8104 | -29.42 | 30.0013 | 10.2261 | 16.9018 | 20.9205 | 26.5272 | 23.5795 | 40.0997 | 11.5992 | 5.9501 | 11.737 | 6.8563 | 9.7476 | 11.0669 | 15.0147 | 14.8269 | 11.3198 | -0.0003 | -0.004 | -0.0001 | 0.0038 | 0.0374 | -0.0204 | -0.0204 | -360.0604 | 17.3042 | -360.0788 | 18.1214 | -360.1342 | 17.4747 | -360.2512 | 17.9756 | -351.712 | 17.9674 | -351.6874 | 17.4541
11:46 | 1970 | -80.4745 | -1.3372 | -5.4678 | 203.9895 | 445.0845 | 427.4737 | -7.4664 | -26.3653 | 23.8969 | 14.3738 | 14.2706 | 4.1306 | 6.7562 | -10.9589 | 7.8068 | 16.4717 | 13.1479 | 10.6219 | 6.9208 | 9.66 | 1.7255 | -29.3925 | 30.0279 | 10.3036 | 16.8773 | 20.9918 | 26.6213 | 23.6735 | 40.1198 | 11.6707 | 5.9503 | 11.7349 | 6.8592 | 9.7473 | 11.0667 | 15.0274 | 14.8267 | 11.3944 | 0.0002 | -0.0043 | 0.0001 | 0.0039 | 0.0446 | -0.0363 | -0.0167 | -360.0758 | 17.3679 | -360.1835 | 18.1851 | -360.1927 | 17.4541 | -360.1988 | 17.9572 | -351.7459 | 18.0352 | -351.8351 | 17.5055
11:46 | 1971 | -80.5414 | -1.367 | -5.5305 | 203.9842 | 445.0739 | 427.4857 | -7.3934 | -26.349 | 24.0128 | 14.3681 | 14.362 | 4.3372 | 6.7523 | -10.989 | 7.734 | 16.4711 | 13.1501 | 10.6228 | 6.9221 | 9.659 | 1.7336 | -29.4906 | 30 | 10.3036 | 16.9472 | 20.9059 | 26.5728 | 23.6912 | 40.0419 | 11.6471 | 5.9503 | 11.7357 | 6.8578 | 9.7463 | 11.077 | 15.0656 | 14.8132 | 11.2979 | 0.0005 | -0.0048 | -0.0001 | 0.0038 | 0.0449 | -0.0204 | 0.0101 | -359.9988 | 17.3001 | -360.045 | 18.1584 | -360.2081 | 17.5034 | -360.2912 | 17.9572 | -351.7151 | 17.9633 | -351.709 | 17.4972
11:46 | 1972 | -80.4628 | -1.3182 | -5.5355 | 203.8935 | 445.0568 | 427.4304 | -7.2919 | -26.3547 | 24.0692 | 14.3139 | 14.2859 | 4.2253 | 6.7629 | -11.0433 | 7.7347 | 16.5177 | 13.1495 | 10.6216 | 6.9243 | 9.6582 | 1.7252 | -29.5108 | 30.0257 | 10.2054 | 16.8953 | 20.8778 | 26.6201 | 23.7612 | 40.054 | 11.6493 | 5.9505 | 11.7374 | 6.8566 | 9.7475 | 11.0778 | 15.0279 | 14.8401 | 11.3521 | 0.0003 | -0.0042 | 0.0001 | 0.0042 | 0.0183 | -0.0026 | -0.0255 | -360.0511 | 17.3268 | -360.0727 | 18.1276 | -360.1127 | 17.4336 | -360.1742 | 17.9531 | -351.712 | 18.0085 | -351.7397 | 17.4603
11:46 | 1973 | -80.4798 | -1.3201 | -5.5302 | 203.8464 | 445.0841 | 427.442 | -7.2595 | -26.2456 | 24.0672 | 14.4252 | 14.3814 | 4.365 | 6.9346 | -10.9592 | 7.8204 | 16.4902 | 13.1499 | 10.6224 | 6.9232 | 9.6557 | 1.7718 | -29.5003 | 29.9673 | 10.1841 | 16.8721 | 20.8903 | 26.5803 | 23.7338 | 40.0387 | 11.7581 | 5.9516 | 11.738 | 6.8608 | 9.7467 | 11.0557 | 15.0398 | 14.8391 | 11.3193 | -0.0001 | -0.0038 | 0.0002 | 0.0041 | 0.0405 | -0.0217 | -0.0202 | -359.9927 | 17.3124 | -360.1127 | 18.1851 | -360.2388 | 17.4911 | -360.2358 | 17.9346 | -351.6905 | 17.9715 | -351.7644 | 17.5096
11:46 | 1974 | -80.5435 | -1.4254 | -5.5408 | 203.8273 | 445.2092 | 427.4557 | -7.331 | -26.2781 | 24.013 | 14.3958 | 14.3344 | 4.4391 | 6.9087 | -10.9251 | 7.839 | 16.52 | 13.1491 | 10.6214 | 6.9249 | 9.6576 | 1.848 | -29.3037 | 30.1331 | 10.1946 | 16.841 | 20.9336 | 26.6285 | 23.7703 | 40.0586 | 11.7765 | 5.9509 | 11.7378 | 6.8634 | 9.7463 | 11.0875 | 15.0654 | 14.7742 | 11.3084 | -0.0004 | -0.0038 | 0.0001 | 0.004 | 0.0258 | -0.0037 | 0.0198 | -360.085 | 17.3248 | -360.0881 | 18.1543 | -360.1681 | 17.4911 | -360.2881 | 17.99 | -351.7459 | 18.0003 | -351.749 | 17.4849
11:46 | 1975 | -80.503 | -1.41 | -5.482 | 203.7875 | 445.1635 | 427.424 | -7.4138 | -26.4108 | 23.995 | 14.471 | 14.3533 | 4.3516 | 6.8882 | -10.9381 | 7.8345 | 16.5686 | 13.1491 | 10.6201 | 6.9205 | 9.6572 | 1.8396 | -29.3293 | 30.1614 | 10.2109 | 16.8911 | 20.7505 | 26.5561 | 23.7503 | 40.1402 | 11.7902 | 5.952 | 11.7374 | 6.8612 | 9.7458 | 11.1098 | 15.0021 | 14.7754 | 11.2666 | 0.0001 | -0.0042 | 0 | 0.0042 | 0.0442 | -0.0208 | 0.0111 | -359.9988 | 17.3166 | -360.1619 | 18.1748 | -360.1958 | 17.4377 | -360.1373 | 17.9161 | -351.6843 | 17.9962 | -351.792 | 17.5157
11:46 | 1976 | -80.4886 | -1.3877 | -5.533 | 203.7756 | 445.1012 | 427.4016 | -7.3076 | -26.2987 | 24.063 | 14.4721 | 14.4644 | 4.409 | 6.9224 | -10.9458 | 7.7533 | 16.4576 | 13.1488 | 10.6245 | 6.9206 | 9.6565 | 1.7859 | -29.3677 | 30.0144 | 10.2914 | 16.8958 | 20.9483 | 26.6074 | 23.6963 | 40.1951 | 11.8282 | 5.951 | 11.7406 | 6.8625 | 9.7479 | 11.0884 | 15.0021 | 14.8659 | 11.3521 | 0.0004 | -0.0048 | -0.0001 | 0.0041 | 0.0046 | 0.0016 | -0.0108 | -359.9927 | 17.296 | -360.0665 | 18.1461 | -360.1958 | 17.487 | -360.245 | 17.949 | -351.669 | 17.9572 | -351.709 | 17.4829
11:46 | 1977 | -80.541 | -1.4927 | -5.5504 | 203.768 | 444.9964 | 427.4373 | -7.2988 | -26.2743 | 24.021 | 14.505 | 14.4155 | 4.5124 | 6.9559 | -10.989 | 7.7987 | 16.4151 | 13.1488 | 10.6231 | 6.9244 | 9.6575 | 1.7964 | -29.3675 | 29.9751 | 10.2485 | 16.9434 | 20.8888 | 26.5155 | 23.7216 | 40.0833 | 11.8117 | 5.952 | 11.7402 | 6.8589 | 9.7484 | 11.1091 | 15.0011 | 14.7874 | 11.3407 | 0.0004 | -0.0045 | 0.0001 | 0.0038 | 0.013 | 0.0092 | -0.0047 | -360.1188 | 17.3699 | -360.1896 | 18.1769 | -360.1896 | 17.4562 | -360.2173 | 17.9736 | -351.7705 | 18.0393 | -351.8259 | 17.5013
11:46 | 1978 | -80.4578 | -1.384 | -5.5111 | 203.8946 | 445.1357 | 427.4246 | -7.274 | -26.2832 | 24.0861 | 14.4866 | 14.4216 | 4.5896 | 6.9642 | -11.0051 | 7.8136 | 16.4484 | 13.1496 | 10.6248 | 6.9244 | 9.6582 | 1.6761 | -29.4197 | 29.9286 | 10.2477 | 16.9904 | 20.7229 | 26.482 | 23.681 | 40.1263 | 11.8297 | 5.953 | 11.74 | 6.8604 | 9.7487 | 11.0656 | 14.9872 | 14.8381 | 11.3506 | 0 | -0.004 | 0.0002 | 0.0041 | 0.0347 | -0.0235 | -0.0263 | -359.9773 | 17.296 | -360.1004 | 18.181 | -360.2142 | 17.4829 | -360.2173 | 17.9264 | -351.6967 | 17.9798 | -351.7674 | 17.5116
11:46 | 1979 | -80.486 | -1.5806 | -5.5332 | 203.8399 | 445.1443 | 427.477 | -7.3438 | -26.3053 | 23.9852 | 14.5249 | 14.4461 | 4.4355 | 6.9886 | -10.925 | 7.873 | 16.4284 | 13.1509 | 10.6273 | 6.9228 | 9.6591 | 1.7055 | -29.4277 | 29.9386 | 10.2437 | 16.9704 | 20.7987 | 26.5979 | 23.7354 | 40.1299 | 11.788 | 5.9499 | 11.7379 | 6.8587 | 9.7475 | 11.0879 | 15.053 | 14.8135 | 11.3408 | -0.0002 | -0.0036 | 0 | 0.0042 | -0.011 | 0.0117 | -0.0205 | -360.1004 | 17.3268 | -360.0788 | 18.1317 | -360.1219 | 17.4418 | -360.2081 | 17.9613 | -351.7244 | 17.9962 | -351.7397 | 17.4603
11:47 | 1980 | -80.4708 | -1.4833 | -5.4621 | 203.892 | 445.171 | 427.5072 | -7.407 | -26.2971 | 23.9595 | 14.5985 | 14.4129 | 4.429 | 7.0042 | -11.0059 | 7.8834 | 16.441 | 13.1497 | 10.6263 | 6.9212 | 9.6584 | 1.6595 | -29.3684 | 29.9759 | 10.2224 | 16.9726 | 20.8215 | 26.68 | 23.7198 | 40.0973 | 11.8086 | 5.9502 | 11.7394 | 6.8561 | 9.7468 | 11.0776 | 14.9631 | 14.8786 | 11.3092 | 0 | -0.0041 | 0.0002 | 0.0041 | 0.0276 | -0.012 | 0.02 | -360.0142 | 17.3412 | -360.1742 | 18.2097 | -360.2419 | 17.4767 | -360.1958 | 17.9366 | -351.7059 | 18.0064 | -351.8167 | 17.5137
11:47 | 1981 | -80.5098 | -1.5627 | -5.4957 | 203.8428 | 445.0676 | 427.4772 | -7.4358 | -26.29 | 24.0203 | 14.612 | 14.3905 | 4.4282 | 6.9665 | -10.9589 | 7.9247 | 16.4256 | 13.1507 | 10.6216 | 6.9195 | 9.6575 | 1.7092 | -29.4227 | 30.0209 | 10.3828 | 16.9886 | 20.7675 | 26.7371 | 23.7032 | 40.1377 | 11.7142 | 5.951 | 11.7386 | 6.8629 | 9.7463 | 11.0781 | 15.0155 | 14.8147 | 11.3311 | 0.0004 | -0.0046 | 0.0003 | 0.0041 | 0.0348 | -0.0118 | -0.0126 | -360.0419 | 17.3145 | -360.0973 | 18.1604 | -360.1588 | 17.4952 | -360.2881 | 17.9859 | -351.752 | 17.9941 | -351.752 | 17.4849
11:47 | 1982 | -80.5361 | -1.584 | -5.4144 | 203.9085 | 445.1428 | 427.4127 | -7.3771 | -26.3073 | 24.0637 | 14.5441 | 14.2954 | 4.4058 | 6.923 | -10.9548 | 7.9347 | 16.3593 | 13.1502 | 10.626 | 6.9236 | 9.6571 | 1.6626 | -29.4025 | 29.8988 | 10.2516 | 16.9046 | 20.7619 | 26.6921 | 23.6903 | 40.2584 | 11.799 | 5.9517 | 11.7399 | 6.8614 | 9.7484 | 11.1098 | 14.9892 | 14.8142 | 11.3414 | 0.0005 | -0.0044 | -0.0003 | 0.0041 | 0.032 | -0.0155 | -0.0284 | -360.0265 | 17.3412 | -360.1342 | 18.1769 | -360.1496 | 17.4356 | -360.1558 | 17.9284 | -351.7213 | 18.0126 | -351.7828 | 17.4993
11:47 | 1983 | -80.5472 | -1.523 | -5.4454 | 203.8706 | 445.1986 | 427.4688 | -7.3873 | -26.2436 | 24.1868 | 14.6897 | 14.3064 | 4.4821 | 7.0074 | -11.0669 | 7.8861 | 16.3521 | 13.1497 | 10.6272 | 6.9258 | 9.6579 | 1.7122 | -29.5087 | 29.9732 | 10.3836 | 17.0109 | 20.7559 | 26.695 | 23.7462 | 40.1868 | 11.7378 | 5.9501 | 11.7399 | 6.8614 | 9.7487 | 11.0888 | 15.0026 | 14.8535 | 11.3204 | 0.0001 | -0.0039 | -0.0001 | 0.0041 | 0.0222 | -0.0075 | -0.011 | -359.9896 | 17.2981 | -360.0542 | 18.1645 | -360.1804 | 17.4931 | -360.2512 | 17.951 | -351.6567 | 17.9592 | -351.6905 | 17.4788
11:47 | 1984 | -80.5213 | -1.5009 | -5.5839 | 203.8093 | 445.1579 | 427.4172 | -7.453 | -26.2341 | 24.225 | 14.6872 | 14.4288 | 4.4838 | 7.0167 | -11.0771 | 7.92 | 16.3864 | 13.1501 | 10.6266 | 6.9241 | 9.6592 | 1.6908 | -29.3467 | 29.9182 | 10.4833 | 17.1198 | 20.589 | 26.6769 | 23.6901 | 40.2032 | 11.7451 | 5.9521 | 11.7405 | 6.8587 | 9.7472 | 11.0669 | 15.0277 | 14.8916 | 11.3305 | -0.0002 | -0.0035 | 0.0002 | 0.0041 | 0.0232 | -0.0002 | 0.0058 | -360.0881 | 17.3617 | -360.1742 | 18.1789 | -360.1588 | 17.4541 | -360.2235 | 17.9715 | -351.7797 | 18.0372 | -351.7859 | 17.4808
11:47 | 1985 | -80.4658 | -1.4281 | -5.4792 | 203.8567 | 445.1312 | 427.4621 | -7.4578 | -26.2342 | 24.2102 | 14.7117 | 14.5163 | 4.5455 | 7.1538 | -11.0827 | 7.9596 | 16.5172 | 13.1509 | 10.6241 | 6.9239 | 9.6566 | 1.6984 | -29.3963 | 29.9265 | 10.4526 | 17.1342 | 20.8414 | 26.6627 | 23.7511 | 40.2586 | 11.7616 | 5.9518 | 11.7381 | 6.8593 | 9.7465 | 11.0988 | 15.0016 | 14.8267 | 11.3837 | -0.0002 | -0.0039 | 0.0001 | 0.004 | 0.0175 | -0.0185 | -0.0116 | -360.0019 | 17.3104 | -360.1127 | 18.2118 | -360.2173 | 17.4767 | -360.2727 | 17.9346 | -351.6843 | 17.988 | -351.7705 | 17.5157
11:47 | 1986 | -80.4529 | -1.447 | -5.5098 | 203.8934 | 445.1739 | 427.4477 | -7.4737 | -26.2046 | 24.1872 | 14.7066 | 14.483 | 4.5812 | 7.0988 | -11.0797 | 7.9015 | 16.5305 | 13.1493 | 10.627 | 6.9215 | 9.6563 | 1.6586 | -29.4585 | 29.9851 | 10.3659 | 17.0671 | 20.9014 | 26.6384 | 23.7683 | 40.2458 | 11.7307 | 5.9504 | 11.7382 | 6.8621 | 9.7474 | 11.0881 | 15.0016 | 14.8137 | 11.3517 | 0.0003 | -0.0045 | -0.0002 | 0.0039 | 0.0105 | 0.0062 | 0.0128 | -360.0358 | 17.3145 | -360.0665 | 18.1399 | -360.0973 | 17.4418 | -360.2296 | 17.9674 | -351.7613 | 17.9982 | -351.709 | 17.4623
11:47 | 1987 | -80.3612 | -1.4222 | -5.5252 | 203.8436 | 445.2158 | 427.4328 | -7.419 | -26.2619 | 24.1822 | 14.7934 | 14.4887 | 4.4632 | 7.1893 | -10.9894 | 7.9198 | 16.5193 | 13.1504 | 10.6257 | 6.9217 | 9.6592 | 1.6671 | -29.4774 | 29.9169 | 10.2889 | 17.0293 | 20.8905 | 26.6762 | 23.7841 | 40.3234 | 11.8671 | 5.9502 | 11.7408 | 6.8589 | 9.7479 | 11.0879 | 15.0401 | 14.7876 | 11.3195 | 0.0006 | -0.0045 | 0.0001 | 0.0041 | 0.0273 | -0.0038 | -0.0065 | -359.9742 | 17.3207 | -360.1496 | 18.1974 | -360.1988 | 17.4336 | -360.165 | 17.9079 | -351.672 | 17.99 | -351.7551 | 17.5055
11:47 | 1988 | -80.3865 | -1.5195 | -5.476 | 203.8383 | 445.0978 | 427.5244 | -7.378 | -26.2922 | 24.143 | 14.6573 | 14.424 | 4.5287 | 7.0034 | -10.8995 | 8.0197 | 16.5697 | 13.1518 | 10.6247 | 6.9272 | 9.6566 | 1.6343 | -29.4736 | 29.967 | 10.2856 | 17.0918 | 20.9247 | 26.5801 | 23.8329 | 40.3189 | 11.7753 | 5.9504 | 11.7393 | 6.8621 | 9.7471 | 11.1102 | 15.0026 | 14.8406 | 11.3204 | 0.0001 | -0.0042 | 0.0003 | 0.004 | 0.0494 | -0.0392 | 0.0106 | -360.0204 | 17.3104 | -360.0819 | 18.1625 | -360.1773 | 17.4644 | -360.285 | 17.9798 | -351.7182 | 17.9756 | -351.7151 | 17.4582
11:47 | 1989 | -80.4241 | -1.575 | -5.4461 | 203.8351 | 445.251 | 427.5293 | -7.4679 | -26.3025 | 24.1241 | 14.6239 | 14.4361 | 4.4385 | 6.9823 | -10.799 | 8.1068 | 16.5626 | 13.1521 | 10.6263 | 6.9264 | 9.6588 | 1.5915 | -29.4488 | 29.8973 | 10.3399 | 16.9927 | 20.7681 | 26.5423 | 23.8379 | 40.3391 | 11.8281 | 5.9512 | 11.7392 | 6.8604 | 9.7474 | 11.0763 | 14.9872 | 14.8123 | 11.3613 | -0.0002 | -0.0036 | -0.0001 | 0.004 | -0.0122 | 0.0092 | -0.0234 | -360.0511 | 17.3699 | -360.2019 | 18.2036 | -360.2173 | 17.4397 | -360.1865 | 17.9531 | -351.7459 | 18.0352 | -351.8321 | 17.5157
11:47 | 1990 | -80.4037 | -1.5595 | -5.4903 | 203.8087 | 445.172 | 427.5552 | -7.4489 | -26.2365 | 24.1387 | 14.6186 | 14.3751 | 4.3961 | 7.045 | -10.7974 | 8.041 | 16.5124 | 13.1512 | 10.6247 | 6.9251 | 9.6586 | 1.7136 | -29.4448 | 29.9063 | 10.3407 | 17.0319 | 20.924 | 26.4854 | 23.8567 | 40.2959 | 11.8563 | 5.951 | 11.7365 | 6.8619 | 9.7476 | 11.0457 | 15.0279 | 14.7495 | 11.32 | -0.0002 | -0.0038 | 0 | 0.0043 | 0.0173 | 0.0177 | -0.0006 | -359.9896 | 17.2899 | -360.0665 | 18.1871 | -360.2358 | 17.4767 | -360.2542 | 17.9531 | -351.6874 | 17.9654 | -351.7151 | 17.5013
11:47 | 1991 | -80.4555 | -1.5381 | -5.5126 | 203.8258 | 445.3074 | 427.5407 | -7.4755 | -26.1582 | 24.1413 | 14.5997 | 14.3762 | 4.4827 | 7.0519 | -10.8347 | 7.9917 | 16.4994 | 13.1506 | 10.6296 | 6.9228 | 9.6583 | 1.7256 | -29.4866 | 29.9538 | 10.2542 | 17.0491 | 20.9411 | 26.4351 | 23.8753 | 40.2877 | 11.8355 | 5.9504 | 11.7384 | 6.8597 | 9.747 | 11.0347 | 15.0532 | 14.7879 | 11.341 | 0.0003 | -0.0042 | 0.0002 | 0.0042 | 0.0372 | -0.0006 | -0.0076 | -360.0358 | 17.3412 | -360.1127 | 18.1502 | -360.1342 | 17.4028 | -360.1711 | 17.9613 | -351.7213 | 18.0003 | -351.7367 | 17.4767
11:47 | 1992 | -80.4387 | -1.5899 | -5.5245 | 203.7736 | 445.0758 | 427.5665 | -7.3492 | -25.9786 | 24.2683 | 14.6696 | 14.3918 | 4.487 | 7.0332 | -10.8915 | 7.9397 | 16.5133 | 13.1514 | 10.6272 | 6.924 | 9.6569 | 1.8373 | -29.4331 | 30.1422 | 10.2624 | 17.0665 | 20.8623 | 26.5438 | 23.9138 | 40.3094 | 11.8527 | 5.9516 | 11.7397 | 6.8594 | 9.746 | 11.0881 | 14.8854 | 14.8913 | 11.309 | 0.0005 | -0.0046 | 0.0003 | 0.0042 | 0.0505 | -0.0336 | -0.0182 | -359.9773 | 17.3001 | -360.1342 | 18.2056 | -360.2173 | 17.4562 | -360.205 | 17.9366 | -351.6628 | 17.9654 | -351.749 | 17.5034
11:47 | 1993 | -80.3934 | -1.5369 | -5.533 | 203.7736 | 445.1195 | 427.5225 | -7.3858 | -26.1122 | 24.2797 | 14.7238 | 14.4709 | 4.4902 | 7.0586 | -10.8477 | 7.9778 | 16.5507 | 13.1514 | 10.6259 | 6.9207 | 9.658 | 1.8531 | -29.3817 | 30.1495 | 10.1312 | 16.8567 | 20.8261 | 26.4803 | 23.8409 | 40.4187 | 11.8777 | 5.9509 | 11.7383 | 6.8609 | 9.7457 | 11.0769 | 15.0783 | 14.7613 | 11.2977 | 0.0004 | -0.004 | -0.0001 | 0.0041 | 0.018 | -0.0114 | -0.0142 | -360.0727 | 17.3391 | -360.1034 | 18.1789 | -360.1711 | 17.4644 | -360.245 | 18.0106 | -351.7582 | 18.0126 | -351.7551 | 17.487
11:47 | 1994 | -80.36 | -1.5593 | -5.467 | 203.7118 | 445.0907 | 427.5556 | -7.3678 | -26.0561 | 24.2324 | 14.7044 | 14.3937 | 4.5214 | 7.0876 | -10.8 | 7.9903 | 16.578 | 13.1505 | 10.6266 | 6.9216 | 9.6575 | 1.7819 | -29.4113 | 30.0872 | 10.0666 | 16.9056 | 20.8574 | 26.4943 | 23.9254 | 40.3162 | 11.9001 | 5.9504 | 11.7373 | 6.8604 | 9.7465 | 11.1096 | 15.0406 | 14.814 | 11.3839 | -0.0001 | -0.0038 | -0.0001 | 0.0041 | 0.0122 | -0.0134 | 0.0006 | -360.0142 | 17.3453 | -360.1742 | 18.2159 | -360.2481 | 17.4356 | -360.1742 | 17.9551 | -351.7274 | 18.0188 | -351.8259 | 17.5239
11:47 | 1995 | -80.3481 | -1.5744 | -5.4569 | 203.8375 | 445.1563 | 427.5628 | -7.413 | -26.1186 | 24.2383 | 14.7498 | 14.4928 | 4.5219 | 7.0791 | -10.8371 | 7.9025 | 16.4718 | 13.1514 | 10.6285 | 6.9262 | 9.6564 | 1.7058 | -29.3545 | 29.9821 | 10.0822 | 16.9376 | 20.8553 | 26.4592 | 23.9171 | 40.3581 | 11.9306 | 5.9506 | 11.7419 | 6.864 | 9.7473 | 11.089 | 14.9899 | 14.8149 | 11.3526 | -0.0003 | -0.0038 | 0.0002 | 0.004 | 0.0416 | -0.015 | -0.0099 | -360.0019 | 17.2816 | -360.0634 | 18.1625 | -360.165 | 17.448 | -360.2327 | 17.9756 | -351.669 | 17.9674 | -351.6874 | 17.4829
11:47 | 1996 | -80.4798 | -1.5803 | -5.3867 | 203.869 | 445.1564 | 427.5802 | -7.445 | -26.0703 | 24.1947 | 14.694 | 14.3893 | 4.3138 | 7.0055 | -10.8273 | 7.909 | 16.5406 | 13.152 | 10.6266 | 6.9272 | 9.6576 | 1.753 | -29.424 | 30.0077 | 10.087 | 16.8639 | 20.7861 | 26.4035 | 23.8936 | 40.4046 | 11.9171 | 5.9511 | 11.7397 | 6.8642 | 9.7458 | 11.0877 | 15.0269 | 14.7744 | 11.2552 | 0 | -0.0043 | 0 | 0.0039 | 0.024 | -0.0221 | -0.0407 | -360.0604 | 17.3515 | -360.1527 | 18.1769 | -360.165 | 17.4069 | -360.1558 | 17.9695 | -351.7213 | 18.0167 | -351.7797 | 17.4767
11:47 | 1997 | -80.3691 | -1.6356 | -5.4071 | 203.8171 | 445.1425 | 427.5391 | -7.3596 | -26.0734 | 24.1187 | 14.7511 | 14.382 | 4.3675 | 6.8498 | -10.9596 | 7.9944 | 16.5402 | 13.1493 | 10.6282 | 6.9259 | 9.656 | 1.8676 | -29.2732 | 30.0119 | 10.056 | 16.8196 | 20.8996 | 26.4198 | 23.7647 | 40.3419 | 11.8422 | 5.9498 | 11.7401 | 6.8618 | 9.7477 | 11.0669 | 14.9631 | 14.9174 | 11.2664 | 0.0005 | -0.0046 | 0 | 0.0042 | 0.0156 | 0.01 | -0.0072 | -360.005 | 17.3145 | -360.1281 | 18.2015 | -360.2388 | 17.4685 | -360.2327 | 17.9654 | -351.672 | 17.9839 | -351.7367 | 17.4993
11:47 | 1998 | -80.262 | -1.6638 | -5.4574 | 203.7819 | 445.1043 | 427.4825 | -7.429 | -26.0787 | 24.1007 | 14.675 | 14.3194 | 4.4054 | 6.9567 | -10.8746 | 8.0738 | 16.5328 | 13.1512 | 10.6272 | 6.9261 | 9.6559 | 1.8067 | -29.406 | 29.9946 | 9.9488 | 16.8525 | 20.9061 | 26.479 | 23.7589 | 40.3486 | 11.8479 | 5.9491 | 11.7386 | 6.8627 | 9.7451 | 11.0879 | 15.1175 | 14.71 | 11.3515 | 0.0004 | -0.0044 | 0 | 0.004 | 0.031 | -0.0189 | 0.0003 | -360.0788 | 17.3535 | -360.1404 | 18.1687 | -360.1527 | 17.4418 | -360.2388 | 18.0044 | -351.7828 | 18.0249 | -351.7797 | 17.4849
11:47 | 1999 | -80.3443 | -1.7406 | -5.5946 | 203.7501 | 445.1542 | 427.4944 | -7.3963 | -25.9579 | 24.2286 | 14.74 | 14.2465 | 4.2277 | 6.9795 | -10.8534 | 8.0961 | 16.6324 | 13.1522 | 10.6288 | 6.9207 | 9.6589 | 1.7815 | -29.2908 | 29.9297 | 9.9903 | 16.8363 | 20.9284 | 26.432 | 23.8581 | 40.4078 | 11.8994 | 5.9498 | 11.7385 | 6.8588 | 9.7458 | 11.0883 | 15.0922 | 14.801 | 11.3839 | -0.0001 | -0.0039 | 0 | 0.0038 | 0.0175 | 0.0058 | -0.0053 | -359.9988 | 17.3207 | -360.1404 | 18.1994 | -360.2265 | 17.4315 | -360.165 | 17.9531 | -351.6967 | 17.9859 | -351.7982 | 17.5137
11:47 | 2000 | -80.3071 | -1.7492 | -5.4745 | 203.7573 | 445.1732 | 427.4557 | -7.4003 | -26.0364 | 24.1851 | 14.7793 | 14.3253 | 4.2433 | 6.9126 | -10.8506 | 8.1672 | 16.4938 | 13.153 | 10.63 | 6.9216 | 9.6567 | 1.6798 | -29.3249 | 29.8551 | 9.92 | 16.8899 | 20.9583 | 26.4906 | 23.9113 | 40.3643 | 11.9253 | 5.9503 | 11.7392 | 6.862 | 9.746 | 11.1413 | 15.0013 | 14.7876 | 11.3302 | -0.0003 | -0.0037 | -0.0001 | 0.0042 | 0.0371 | 0.0025 | 0.0105 | -360.0265 | 17.2919 | -360.0511 | 18.1502 | -360.1219 | 17.4315 | -360.2204 | 17.988 | -351.6967 | 17.9592 | -351.6813 | 17.4603
11:47 | 2001 | -80.3807 | -1.6992 | -5.507 | 203.8101 | 445.1363 | 427.4946 | -7.4057 | -25.993 | 24.2245 | 14.7153 | 14.2382 | 4.2176 | 6.9484 | -10.8798 | 8.1251 | 16.4611 | 13.1523 | 10.6299 | 6.9256 | 9.657 | 1.7296 | -29.2243 | 30.067 | 10.0682 | 16.9879 | 20.9811 | 26.4899 | 23.8585 | 40.3703 | 11.8875 | 5.9505 | 11.7405 | 6.8651 | 9.7464 | 11.0774 | 14.9112 | 14.9431 | 11.2983 | -0.0001 | -0.0041 | 0.0001 | 0.0041 | 0.0261 | -0.0075 | 0.0148 | -360.0634 | 17.3556 | -360.1619 | 18.1892 | -360.1927 | 17.4213 | -360.1773 | 17.9695 | -351.7336 | 18.0167 | -351.7582 | 17.489
11:47 | 2002 | -80.3325 | -1.7412 | -5.4788 | 203.7018 | 445.1817 | 427.4681 | -7.391 | -26.1572 | 24.1768 | 14.7416 | 14.3019 | 4.1282 | 6.8987 | -10.8983 | 8.1719 | 16.469 | 13.1524 | 10.6289 | 6.9251 | 9.6567 | 1.7991 | -29.1826 | 30.1888 | 10.1481 | 17.0003 | 20.932 | 26.5076 | 23.8722 | 40.4641 | 11.9769 | 5.9495 | 11.7416 | 6.8644 | 9.7471 | 11.119 | 15.0001 | 14.8123 | 11.3292 | 0.0003 | -0.0046 | 0.0002 | 0.004 | -0.0013 | 0.0146 | -0.0369 | -360.0234 | 17.3063 | -360.1127 | 18.1974 | -360.2204 | 17.4808 | -360.2604 | 18.0023 | -351.7244 | 17.9633 | -351.7305 | 17.4952
11:47 | 2003 | -80.2306 | -1.7677 | -5.4658 | 203.7595 | 445.1706 | 427.4885 | -7.4243 | -26.0861 | 24.1793 | 14.7348 | 14.2658 | 4.2547 | 6.8937 | -10.8124 | 8.1305 | 16.4672 | 13.1517 | 10.6283 | 6.9241 | 9.657 | 1.7893 | -29.2691 | 30.1201 | 10.1064 | 17.0291 | 21.0082 | 26.535 | 23.8031 | 40.4429 | 11.8658 | 5.949 | 11.7407 | 6.8625 | 9.7458 | 11.0557 | 14.9365 | 14.7874 | 11.3407 | 0.0005 | -0.0045 | 0.0003 | 0.004 | 0.0415 | -0.0102 | 0.0031 | -360.0911 | 17.3432 | -360.1281 | 18.1645 | -360.1281 | 17.4172 | -360.1958 | 17.9839 | -351.7613 | 18.0147 | -351.792 | 17.4726
11:47 | 2004 | -80.2481 | -1.7333 | -5.4759 | 203.7844 | 445.2096 | 427.4999 | -7.3736 | -26.0647 | 24.172 | 14.7306 | 14.226 | 4.1121 | 6.8732 | -10.8207 | 8.2556 | 16.457 | 13.1521 | 10.6303 | 6.9203 | 9.6554 | 1.7672 | -29.328 | 30.12 | 10.162 | 17.1168 | 20.9516 | 26.5606 | 23.8573 | 40.4764 | 11.9723 | 5.949 | 11.7409 | 6.8628 | 9.7465 | 11.1093 | 15.0142 | 14.8135 | 11.3302 | 0 | -0.0042 | 0 | 0.004 | 0.013 | 0.0223 | 0.0087 | -359.9773 | 17.2899 | -360.1034 | 18.1871 | -360.2019 | 17.448 | -360.1988 | 17.9428 | -351.6567 | 17.9633 | -351.7274 | 17.4849
11:47 | 2005 | -80.1966 | -1.7924 | -5.4918 | 203.7981 | 445.1598 | 427.517 | -7.3628 | -26.0887 | 24.2809 | 14.7164 | 14.2772 | 4.1383 | 6.909 | -10.819 | 8.1818 | 16.5101 | 13.1521 | 10.6313 | 6.9277 | 9.6571 | 1.8286 | -29.1106 | 30.1025 | 9.9095 | 17.0712 | 20.8014 | 26.5107 | 23.7882 | 40.3802 | 11.8923 | 5.9498 | 11.7382 | 6.8623 | 9.7453 | 11.0995 | 15.0671 | 14.7888 | 11.3204 | -0.0001 | -0.0037 | 0.0002 | 0.0043 | 0.0036 | -0.0068 | -0.0055 | -360.0511 | 17.3207 | -360.0819 | 18.1522 | -360.1373 | 17.45 | -360.2788 | 18.0023 | -351.7305 | 17.988 | -351.7305 | 17.4521
11:47 | 2006 | -80.2546 | -1.7781 | -5.4823 | 203.7563 | 445.1314 | 427.4762 | -7.3324 | -25.9737 | 24.2814 | 14.7134 | 14.277 | 4.0621 | 6.8808 | -10.8021 | 8.2639 | 16.5611 | 13.1526 | 10.6308 | 6.9264 | 9.6567 | 1.8012 | -29.2536 | 30.0046 | 9.7766 | 16.9652 | 20.8055 | 26.4919 | 23.8545 | 40.4783 | 11.9737 | 5.9479 | 11.7398 | 6.8613 | 9.7463 | 11.0779 | 15.0152 | 14.8145 | 11.3523 | -0.0003 | -0.0042 | 0.0002 | 0.0038 | 0.0067 | 0.0142 | -0.0058 | -360.0388 | 17.3474 | -360.1988 | 18.2241 | -360.2573 | 17.4521 | -360.2019 | 17.9633 | -351.709 | 18.0044 | -351.8259 | 17.5157
11:47 | 2007 | -80.2714 | -1.7145 | -5.5782 | 203.8604 | 445.1391 | 427.4134 | -7.4327 | -25.9909 | 24.1902 | 14.691 | 14.3732 | 4.0942 | 6.9403 | -10.8616 | 8.2296 | 16.5609 | 13.1529 | 10.6302 | 6.9229 | 9.6563 | 1.8033 | -29.294 | 29.9963 | 9.8496 | 17.0705 | 20.83 | 26.515 | 23.7988 | 40.341 | 11.9376 | 5.9492 | 11.7441 | 6.8589 | 9.7462 | 11.0765 | 15.052 | 14.8384 | 11.3187 | 0.0004 | -0.0044 | 0 | 0.0042 | 0.0004 | 0.0244 | -0.01 | -360.0388 | 17.2919 | -360.0604 | 18.1584 | -360.1681 | 17.4562 | -360.245 | 17.9982 | -351.7182 | 17.9572 | -351.6936 | 17.4808
11:47 | 2008 | -80.2883 | -1.7764 | -5.4324 | 203.8939 | 445.3155 | 427.42 | -7.3162 | -25.883 | 24.2888 | 14.6199 | 14.4215 | 4.1936 | 6.9599 | -10.8792 | 8.2212 | 16.5906 | 13.1517 | 10.6289 | 6.9247 | 9.6573 | 1.8781 | -29.2143 | 29.9796 | 9.7838 | 17.0577 | 20.7672 | 26.4464 | 23.7453 | 40.3587 | 11.9265 | 5.9486 | 11.745 | 6.8595 | 9.7472 | 11.0779 | 15.0152 | 14.8015 | 11.2882 | 0.0005 | -0.0045 | 0.0002 | 0.0042 | 0.043 | -0.0135 | 0.0071 | -360.0327 | 17.3309 | -360.1435 | 18.1871 | -360.1711 | 17.411 | -360.1342 | 17.9572 | -351.6997 | 17.988 | -351.7674 | 17.4767
11:47 | 2009 | -80.272 | -1.909 | -5.5134 | 203.8385 | 445.1832 | 427.4229 | -7.3648 | -25.8283 | 24.243 | 14.5935 | 14.4105 | 4.1811 | 6.9726 | -10.9054 | 8.2714 | 16.5596 | 13.1526 | 10.631 | 6.9266 | 9.6589 | 1.7855 | -29.1614 | 29.9487 | 9.9218 | 17.1041 | 20.8904 | 26.6248 | 23.6765 | 40.2919 | 11.8807 | 5.9485 | 11.7441 | 6.8626 | 9.7476 | 11.0886 | 14.9894 | 14.8015 | 11.3095 | 0.0002 | -0.0042 | 0 | 0.004 | 0.0214 | -0.0077 | 0.0225 | -359.9896 | 17.2796 | -360.0758 | 18.183 | -360.2265 | 17.4562 | -360.2142 | 17.9674 | -351.6382 | 17.9325 | -351.7059 | 17.4726
11:47 | 2010 | -80.2975 | -1.9763 | -5.4799 | 203.8183 | 445.1413 | 427.4665 | -7.4344 | -25.9394 | 24.2369 | 14.6124 | 14.349 | 4.2176 | 6.8654 | -10.9104 | 8.2342 | 16.5273 | 13.1526 | 10.6316 | 6.9263 | 9.6575 | 1.7104 | -29.2125 | 29.9024 | 9.8032 | 17.1108 | 20.9025 | 26.6247 | 23.6397 | 40.3091 | 11.9436 | 5.9492 | 11.7457 | 6.86 | 9.7463 | 11.1306 | 14.9755 | 14.8523 | 11.3515 | -0.0002 | -0.0037 | 0.0001 | 0.0039 | 0.0235 | -0.0003 | -0.0192 | -360.1373 | 17.3556 | -360.1342 | 18.1748 | -360.1711 | 17.4192 | -360.2019 | 18.0003 | -351.749 | 18.0106 | -351.7644 | 17.4562
11:47 | 2011 | -80.2887 | -1.9482 | -5.5395 | 203.7658 | 445.1446 | 427.5185 | -7.4293 | -25.9301 | 24.2996 | 14.6331 | 14.4339 | 4.2627 | 6.9214 | -10.897 | 8.291 | 16.5613 | 13.1528 | 10.6313 | 6.9256 | 9.6558 | 1.7146 | -29.2071 | 29.9246 | 9.7606 | 17.126 | 20.9732 | 26.6727 | 23.6811 | 40.3228 | 11.8576 | 5.9486 | 11.7428 | 6.8602 | 9.7471 | 11.098 | 14.9877 | 14.7998 | 11.3189 | -0.0003 | -0.0039 | 0 | 0.0038 | 0.0127 | 0.0115 | 0.0099 | -359.9957 | 17.3186 | -360.1711 | 18.2364 | -360.285 | 17.4726 | -360.2142 | 17.9654 | -351.6936 | 17.988 | -351.8105 | 17.5198
11:47 | 2012 | -80.3072 | -1.9952 | -5.462 | 203.8132 | 445.12 | 427.4979 | -7.3624 | -25.9726 | 24.2413 | 14.5988 | 14.4518 | 4.2566 | 6.979 | -10.8724 | 8.2932 | 16.6135 | 13.1525 | 10.6273 | 6.922 | 9.6567 | 1.6791 | -29.2273 | 30.0007 | 9.8257 | 17.1431 | 20.9557 | 26.7199 | 23.6641 | 40.3385 | 11.8775 | 5.9484 | 11.7451 | 6.8614 | 9.7467 | 11.0872 | 15.0391 | 14.7996 | 11.3187 | 0.0002 | -0.0043 | 0 | 0.0041 | 0.0139 | 0.0052 | -0.0028 | -360.0604 | 17.3186 | -360.0788 | 18.144 | -360.1527 | 17.4356 | -360.2481 | 18.0106 | -351.7459 | 17.9756 | -351.7397 | 17.4603
11:47 | 2013 | -80.364 | -1.9823 | -5.4464 | 203.9019 | 445.1599 | 427.4387 | -7.3666 | -26.0871 | 24.2039 | 14.6091 | 14.5059 | 4.3388 | 6.9486 | -10.8735 | 8.2692 | 16.6153 | 13.1526 | 10.6319 | 6.9226 | 9.6566 | 1.6432 | -29.1957 | 29.9871 | 9.8651 | 17.1064 | 20.86 | 26.7146 | 23.748 | 40.4662 | 11.9233 | 5.9493 | 11.7438 | 6.8581 | 9.7481 | 11.1085 | 15.0391 | 14.8254 | 11.3828 | 0.0005 | -0.0047 | 0.0002 | 0.0039 | 0.0201 | -0.0192 | -0.0076 | -360.0019 | 17.3309 | -360.1435 | 18.1953 | -360.1496 | 17.4048 | -360.1435 | 17.9346 | -351.6751 | 17.9982 | -351.7736 | 17.4808
11:47 | 2014 | -80.3175 | -1.9424 | -5.4864 | 203.8665 | 445.1877 | 427.3686 | -7.4793 | -26.1261 | 24.2819 | 14.5595 | 14.5138 | 4.2682 | 6.9621 | -10.8411 | 8.2843 | 16.5715 | 13.1517 | 10.6334 | 6.9245 | 9.6564 | 1.5826 | -29.2044 | 29.9658 | 9.8236 | 17.0946 | 20.9866 | 26.7151 | 23.7266 | 40.3921 | 11.854 | 5.9479 | 11.7406 | 6.8619 | 9.7472 | 11.0993 | 14.9765 | 14.8274 | 11.3095 | 0.0003 | -0.0042 | 0.0003 | 0.004 | 0.006 | -0.0054 | -0.0104 | -359.9865 | 17.2837 | -360.0727 | 18.1707 | -360.1835 | 17.4562 | -360.2419 | 17.9613 | -351.6874 | 17.9531 | -351.6905 | 17.4623
11:47 | 2015 | -80.2191 | -1.9501 | -5.4393 | 203.8385 | 445.1758 | 427.4588 | -7.4275 | -26.0875 | 24.3029 | 14.5752 | 14.4598 | 4.189 | 7.0297 | -10.8957 | 8.2726 | 16.624 | 13.1525 | 10.6312 | 6.9245 | 9.6577 | 1.6725 | -29.1163 | 30.031 | 9.7705 | 17.0731 | 20.9071 | 26.6318 | 23.6651 | 40.3603 | 11.7619 | 5.9478 | 11.7442 | 6.8664 | 9.7472 | 11.0989 | 15.0147 | 14.8269 | 11.3305 | -0.0001 | -0.0037 | 0 | 0.0044 | 0.0135 | 0.0139 | -0.0122 | -360.0634 | 17.3658 | -360.1865 | 18.1728 | -360.1619 | 17.4131 | -360.1896 | 17.99 | -351.752 | 18.0106 | -351.7828 | 17.4747
11:47 | 2016 | -80.1844 | -1.9147 | -5.468 | 203.8681 | 445.128 | 427.4112 | -7.407 | -26.0558 | 24.4169 | 14.5496 | 14.4763 | 4.365 | 7.0675 | -10.8733 | 8.2876 | 16.5061 | 13.1536 | 10.6298 | 6.9261 | 9.6578 | 1.7505 | -29.0216 | 30.0534 | 9.781 | 16.9688 | 20.8603 | 26.5755 | 23.6714 | 40.3109 | 11.7544 | 5.9483 | 11.7444 | 6.8611 | 9.7479 | 11.0242 | 14.976 | 14.8398 | 11.2985 | -0.0002 | -0.0036 | 0.0001 | 0.0041 | 0.0001 | 0.0186 | 0.0143 | -360.0234 | 17.3268 | -360.1558 | 18.2159 | -360.2573 | 17.4788 | -360.2142 | 17.9695 | -351.6936 | 17.9798 | -351.7736 | 17.5198
11:47 | 2017 | -80.1618 | -1.9391 | -5.4828 | 203.8239 | 445.1954 | 427.5767 | -7.4063 | -26.0264 | 24.3935 | 14.5812 | 14.4063 | 4.2564 | 6.9376 | -10.9619 | 8.28 | 16.5147 | 13.1543 | 10.6304 | 6.9238 | 9.6583 | 1.7291 | -29.0188 | 30.0366 | 9.6788 | 16.9042 | 20.9172 | 26.5058 | 23.7942 | 40.3667 | 11.8041 | 5.9503 | 11.7414 | 6.8626 | 9.7484 | 11.0779 | 15.0023 | 14.7757 | 11.2882 | 0.0002 | -0.0041 | 0.0004 | 0.0043 | 0.0185 | -0.0065 | -0.0412 | -360.0788 | 17.333 | -360.0973 | 18.1584 | -360.125 | 17.4418 | -360.2358 | 18.0229 | -351.7828 | 18.0023 | -351.752 | 17.4664
11:47 | 2018 | -80.1242 | -1.9785 | -5.478 | 203.8299 | 445.1856 | 427.513 | -7.4567 | -26.003 | 24.3929 | 14.5853 | 14.4398 | 4.292 | 6.9434 | -10.8374 | 8.3445 | 16.6253 | 13.1531 | 10.6289 | 6.9294 | 9.6582 | 1.832 | -29.0498 | 30.1296 | 9.8362 | 16.998 | 20.9466 | 26.5036 | 23.8147 | 40.3581 | 11.8169 | 5.9485 | 11.7437 | 6.8611 | 9.7465 | 11.0562 | 15.0147 | 14.7752 | 11.3412 | 0.0004 | -0.0046 | 0.0002 | 0.0042 | 0.0143 | -0.0009 | -0.0124 | -359.9804 | 17.3289 | -360.1404 | 18.1933 | -360.2142 | 17.4069 | -360.1558 | 17.9531 | -351.7028 | 17.9859 | -351.7767 | 17.489
11:47 | 2019 | -80.0996 | -1.9993 | -5.4587 | 203.855 | 445.2625 | 427.5223 | -7.4705 | -25.9632 | 24.3398 | 14.6579 | 14.4281 | 4.2556 | 7.018 | -10.8303 | 8.2769 | 16.616 | 13.1537 | 10.6307 | 6.9266 | 9.659 | 1.8449 | -28.9704 | 30.1277 | 9.847 | 17.0818 | 21.0341 | 26.4454 | 23.7875 | 40.3556 | 11.8772 | 5.9488 | 11.7422 | 6.8645 | 9.7473 | 11.1306 | 14.9497 | 14.8005 | 11.3195 | 0.0005 | -0.0042 | 0 | 0.0042 | 0.0233 | -0.0261 | 0.0164 | -359.9988 | 17.2775 | -360.0234 | 18.1481 | -360.1496 | 17.4521 | -360.2604 | 17.9715 | -351.6813 | 17.9448 | -351.6628 | 17.4541
11:47 | 2020 | -80.096 | -1.9264 | -5.5323 | 203.8135 | 445.2117 | 427.4353 | -7.4279 | -26.0018 | 24.3112 | 14.5844 | 14.336 | 4.1928 | 6.943 | -10.7879 | 8.3764 | 16.6181 | 13.1527 | 10.6308 | 6.9253 | 9.6584 | 1.8586 | -28.9668 | 30.1791 | 9.9338 | 17.0726 | 21.0563 | 26.5189 | 23.731 | 40.3308 | 11.7891 | 5.9493 | 11.7444 | 6.8669 | 9.7456 | 11.119 | 15.013 | 14.8123 | 11.3185 | 0 | -0.0039 | 0.0002 | 0.004 | 0.0292 | -0.0202 | -0.035 | -360.1158 | 17.3515 | -360.1373 | 18.1707 | -360.1496 | 17.4048 | -360.1588 | 17.9674 | -351.7459 | 17.9962 | -351.7674 | 17.4562
11:47 | 2021 | -80.1346 | -1.9922 | -5.5968 | 203.8899 | 445.2234 | 427.4327 | -7.4331 | -26.0326 | 24.2249 | 14.5626 | 14.251 | 4.2308 | 6.9982 | -10.858 | 8.407 | 16.4989 | 13.1524 | 10.6304 | 6.925 | 9.66 | 1.8996 | -28.8615 | 30.242 | 9.9315 | 17.0477 | 21.0227 | 26.544 | 23.694 | 40.3023 | 11.7818 | 5.9486 | 11.7467 | 6.8655 | 9.7463 | 11.1091 | 15.0011 | 14.7615 | 11.2873 | -0.0004 | -0.0038 | 0 | 0.0038 | 0.0419 | -0.0137 | 0.0017 | -360.0019 | 17.2981 | -360.1096 | 18.2036 | -360.2235 | 17.4849 | -360.2512 | 17.9592 | -351.672 | 17.9592 | -351.7397 | 17.487
11:47 | 2022 | -80.1013 | -2.0332 | -5.5776 | 203.9573 | 445.162 | 427.4464 | -7.4832 | -26.0497 | 24.1699 | 14.615 | 14.3378 | 4.2754 | 7.0098 | -10.8591 | 8.3705 | 16.4179 | 13.1524 | 10.6263 | 6.9215 | 9.6593 | 1.8915 | -28.8064 | 30.204 | 9.8278 | 17.0873 | 21.091 | 26.5885 | 23.8193 | 40.372 | 11.8902 | 5.948 | 11.7453 | 6.8663 | 9.7457 | 11.1299 | 14.9874 | 14.8125 | 11.2867 | 0.0001 | -0.0042 | 0 | 0.004 | 0.0446 | -0.0226 | -0.0016 | -360.1281 | 17.3658 | -360.1188 | 18.1625 | -360.1404 | 17.4377 | -360.2635 | 18.0147 | -351.7797 | 18.0044 | -351.7459 | 17.4623
11:47 | 2023 | -80.0285 | -2.0724 | -5.5412 | 203.8774 | 445.0662 | 427.4378 | -7.4791 | -26.0028 | 24.1848 | 14.6528 | 14.3041 | 4.262 | 7.0331 | -10.7583 | 8.4117 | 16.5038 | 13.1524 | 10.6258 | 6.923 | 9.6598 | 1.9552 | -28.8216 | 30.1172 | 9.8055 | 17.0737 | 21.0794 | 26.592 | 23.7894 | 40.3089 | 11.851 | 5.9494 | 11.7475 | 6.8617 | 9.746 | 11.0881 | 14.9887 | 14.7879 | 11.309 | 0.0005 | -0.0046 | 0.0001 | 0.0043 | 0.0354 | -0.0253 | -0.0014 | -359.9834 | 17.3268 | -360.1435 | 18.2056 | -360.2573 | 17.4562 | -360.1988 | 17.9531 | -351.6936 | 17.9756 | -351.8013 | 17.5178
11:47 | 2024 | -80.0544 | -2.0639 | -5.5176 | 203.8676 | 445.1607 | 427.4866 | -7.3945 | -25.9737 | 24.2434 | 14.6363 | 14.2951 | 4.2179 | 6.8609 | -10.8385 | 8.4111 | 16.5377 | 13.1536 | 10.6286 | 6.9286 | 9.6609 | 1.8432 | -28.7431 | 30.0105 | 9.8788 | 17.0024 | 21.0856 | 26.6058 | 23.7338 | 40.3501 | 11.8678 | 5.9484 | 11.747 | 6.8644 | 9.7473 | 11.0665 | 14.9239 | 14.7488 | 11.2661 | 0.0005 | -0.0043 | 0.0001 | 0.004 | 0.0389 | -0.0219 | 0.0035 | -360.0481 | 17.3104 | -360.0234 | 18.1214 | -360.1465 | 17.448 | -360.2388 | 18.0023 | -351.7213 | 17.9531 | -351.6782 | 17.4418
11:47 | 2025 | -80.032 | -2.0819 | -5.6743 | 203.8434 | 445.1043 | 427.453 | -7.3901 | -25.9635 | 24.272 | 14.6255 | 14.3492 | 4.2572 | 6.8976 | -10.8725 | 8.4554 | 16.5279 | 13.1531 | 10.6256 | 6.9253 | 9.66 | 1.8678 | -28.7716 | 30.1222 | 10.0153 | 17.0736 | 21.0881 | 26.5912 | 23.6326 | 40.2726 | 11.8977 | 5.9478 | 11.7461 | 6.8636 | 9.7457 | 11.0888 | 14.9251 | 14.7759 | 11.2563 | 0 | -0.004 | 0.0002 | 0.0041 | 0.0525 | -0.04 | -0.016 | -360.0265 | 17.3412 | -360.1496 | 18.1851 | -360.1588 | 17.4151 | -360.1619 | 17.9428 | -351.6505 | 17.9818 | -351.7736 | 17.4808
11:47 | 2026 | -80.0785 | -2.1019 | -5.5209 | 203.9143 | 445.2199 | 427.5576 | -7.3823 | -25.9909 | 24.2799 | 14.5857 | 14.4304 | 4.3211 | 6.9212 | -11.0082 | 8.4333 | 16.5424 | 13.1529 | 10.6296 | 6.9265 | 9.6605 | 1.9009 | -28.8087 | 30.1432 | 9.9042 | 17.2389 | 21.1024 | 26.6823 | 23.7051 | 40.2808 | 11.8928 | 5.9482 | 11.7433 | 6.8635 | 9.7457 | 11.0982 | 14.9879 | 14.7871 | 11.2764 | -0.0002 | -0.0036 | 0 | 0.0041 | 0.0129 | 0.0268 | 0.0041 | -360.0419 | 17.3104 | -360.0696 | 18.181 | -360.205 | 17.4829 | -360.2788 | 17.9839 | -351.6813 | 17.9448 | -351.7151 | 17.4788
11:47 | 2027 | -80.1107 | -2.05 | -5.4756 | 203.9978 | 445.3056 | 427.5113 | -7.3977 | -26.0113 | 24.1429 | 14.6338 | 14.3762 | 4.322 | 6.9152 | -11.1988 | 8.25 | 16.3752 | 13.1517 | 10.6288 | 6.9253 | 9.6604 | 1.9727 | -28.8469 | 30.1646 | 9.9144 | 17.1896 | 21.0837 | 26.708 | 23.643 | 40.2459 | 11.8263 | 5.9481 | 11.7468 | 6.8622 | 9.7465 | 11.0877 | 14.8978 | 14.7874 | 11.2979 | 0 | -0.0039 | -0.0001 | 0.0039 | 0.0185 | 0.0058 | -0.0002 | -360.1004 | 17.3823 | -360.1435 | 18.1748 | -360.1927 | 17.448 | -360.2173 | 18.0023 | -351.7274 | 18.0147 | -351.7736 | 17.4911
11:47 | 2028 | -80.1892 | -2.1602 | -5.3525 | 204.0309 | 445.3055 | 427.6122 | -7.4497 | -26.0414 | 24.0834 | 14.6382 | 14.4222 | 4.3623 | 6.9416 | -11.0505 | 8.3234 | 16.4756 | 13.1543 | 10.6309 | 6.9267 | 9.6602 | 1.8605 | -28.751 | 30.2417 | 9.967 | 17.2538 | 20.9883 | 26.7293 | 23.6935 | 40.2915 | 11.7976 | 5.9491 | 11.7477 | 6.8657 | 9.7478 | 11.056 | 14.9112 | 14.7361 | 11.2449 | 0.0004 | -0.0044 | 0.0001 | 0.0038 | 0.004 | -0.0038 | -0.0141 | -359.9927 | 17.3186 | -360.1158 | 18.2015 | -360.2142 | 17.4582 | -360.2111 | 17.951 | -351.669 | 17.9633 | -351.7644 | 17.5096
11:47 | 2029 | -80.1336 | -2.0674 | -5.2783 | 204.0701 | 445.2507 | 427.6463 | -7.5128 | -26.0365 | 24.2384 | 14.5637 | 14.3681 | 4.3748 | 6.95 | -10.9927 | 8.3361 | 16.4342 | 13.1528 | 10.6268 | 6.9259 | 9.6587 | 1.8511 | -28.8049 | 30.28 | 9.9629 | 17.182 | 21.0537 | 26.6808 | 23.7071 | 40.3014 | 11.8572 | 5.9506 | 11.7473 | 6.8638 | 9.7463 | 11.1094 | 14.9112 | 14.6844 | 11.2129 | 0.0005 | -0.0046 | 0 | 0.0041 | 0.0347 | -0.0076 | 0.0007 | -360.0111 | 17.3289 | -360.0634 | 18.1399 | -360.1435 | 17.4315 | -360.2481 | 17.9859 | -351.7305 | 17.9715 | -351.6997 | 17.4623
11:47 | 2030 | -80.0693 | -2.0533 | -5.3755 | 204.0494 | 445.3163 | 427.5421 | -7.3988 | -26.0295 | 24.1687 | 14.6375 | 14.3821 | 4.3444 | 6.9948 | -11.0366 | 8.3581 | 16.4623 | 13.1527 | 10.6313 | 6.9248 | 9.6593 | 1.8003 | -28.9281 | 30.2078 | 9.935 | 17.1661 | 20.9951 | 26.6908 | 23.736 | 40.3596 | 11.8427 | 5.9474 | 11.7459 | 6.8678 | 9.7458 | 11.0883 | 14.8985 | 14.7622 | 11.2558 | 0.0001 | -0.0043 | 0.0001 | 0.0042 | 0.0185 | -0.0047 | -0.0297 | -360.0111 | 17.3289 | -360.1465 | 18.1769 | -360.1711 | 17.411 | -360.165 | 17.9428 | -351.672 | 17.9736 | -351.7428 | 17.489
11:47 | 2031 | -80.0862 | -2.0678 | -5.3717 | 203.9786 | 445.1903 | 427.5252 | -7.4359 | -26.0492 | 24.2161 | 14.6869 | 14.2702 | 4.2833 | 6.9191 | -11.079 | 8.3374 | 16.4684 | 13.153 | 10.632 | 6.929 | 9.6601 | 1.8246 | -28.8275 | 30.2333 | 9.9103 | 17.1295 | 21.0644 | 26.7456 | 23.7598 | 40.3843 | 11.8511 | 5.9494 | 11.7465 | 6.864 | 9.746 | 11.0883 | 14.9373 | 14.7622 | 11.2558 | -0.0002 | -0.0037 | 0.0002 | 0.0041 | 0.0337 | -0.0274 | -0.0034 | -360.0173 | 17.3207 | -360.0758 | 18.181 | -360.1804 | 17.4623 | -360.2696 | 17.9859 | -351.6936 | 17.9572 | -351.6967 | 17.4685
11:47 | 2032 | -80.1125 | -2.1235 | -5.3025 | 204.0444 | 445.2833 | 427.5997 | -7.3217 | -26.0588 | 24.227 | 14.6691 | 14.3081 | 4.3182 | 6.8971 | -11.0881 | 8.319 | 16.396 | 13.1527 | 10.6314 | 6.9289 | 9.6604 | 1.8736 | -28.8371 | 30.2695 | 9.8719 | 17.0826 | 21.0638 | 26.6649 | 23.7227 | 40.3685 | 11.8601 | 5.9492 | 11.748 | 6.8694 | 9.7473 | 11.0995 | 14.9122 | 14.7242 | 11.267 | -0.0002 | -0.0039 | 0.0001 | 0.0041 | 0.0347 | -0.0094 | -0.0162 | -360.0758 | 17.3864 | -360.1896 | 18.1994 | -360.2019 | 17.4418 | -360.1958 | 17.99 | -351.7859 | 18.0188 | -351.7828 | 17.489
11:47 | 2033 | -80.0804 | -2.054 | -5.3705 | 204.0065 | 445.263 | 427.5372 | -7.4359 | -26.0891 | 24.1371 | 14.6106 | 14.3229 | 4.417 | 6.8787 | -11.0468 | 8.2918 | 16.4044 | 13.1544 | 10.6265 | 6.9276 | 9.6605 | 1.8191 | -28.7411 | 30.2485 | 9.8579 | 17.1455 | 21.0703 | 26.7046 | 23.7342 | 40.3434 | 11.9322 | 5.9491 | 11.7502 | 6.864 | 9.7475 | 11.0881 | 14.8983 | 14.7232 | 11.2022 | 0.0002 | -0.0044 | 0.0001 | 0.0042 | 0.0318 | 0.0023 | 0.0101 | -359.9834 | 17.3309 | -360.1065 | 18.183 | -360.1927 | 17.4603 | -360.2081 | 17.9572 | -351.6997 | 17.9818 | -351.7336 | 17.4993
11:47 | 2034 | -80.1797 | -2.1496 | -5.3986 | 203.9818 | 445.1565 | 427.5514 | -7.3797 | -26.0485 | 24.2137 | 14.6963 | 14.3144 | 4.3228 | 6.8695 | -10.9878 | 8.3372 | 16.3686 | 13.153 | 10.627 | 6.9259 | 9.6599 | 1.8045 | -28.7936 | 30.2555 | 9.911 | 17.1427 | 21.0593 | 26.6224 | 23.7467 | 40.3604 | 11.9164 | 5.9473 | 11.7454 | 6.8627 | 9.7455 | 11.0671 | 14.9117 | 14.6849 | 11.2559 | 0.0005 | -0.0047 | -0.0002 | 0.004 | 0.0475 | -0.0307 | -0.0156 | -360.0081 | 17.3391 | -360.0727 | 18.1337 | -360.1342 | 17.4274 | -360.2019 | 17.9736 | -351.7059 | 17.9633 | -351.6967 | 17.4439
11:47 | 2035 | -80.1701 | -2.1847 | -5.3979 | 204.0206 | 445.2614 | 427.5966 | -7.4224 | -26.1372 | 24.2467 | 14.8076 | 14.4319 | 4.3225 | 6.9005 | -11.0006 | 8.4207 | 16.4458 | 13.1533 | 10.6268 | 6.9289 | 9.6608 | 1.8315 | -28.7928 | 30.2308 | 9.933 | 17.0661 | 21.065 | 26.5983 | 23.7807 | 40.3653 | 11.8898 | 5.9482 | 11.7498 | 6.8656 | 9.7471 | 11.0676 | 14.8995 | 14.7244 | 11.2245 | 0.0004 | -0.0042 | 0.0002 | 0.0039 | 0.0045 | 0.0023 | -0.0133 | -360.005 | 17.3494 | -360.1619 | 18.1912 | -360.1835 | 17.45 | -360.1958 | 17.9674 | -351.6813 | 17.9818 | -351.752 | 17.4829
11:47 | 2036 | -80.1657 | -2.1653 | -5.2694 | 204.0479 | 445.1553 | 427.6287 | -7.4169 | -26.1025 | 24.2204 | 14.7852 | 14.3995 | 4.38 | 6.9746 | -11.0712 | 8.398 | 16.3883 | 13.154 | 10.6288 | 6.9277 | 9.6599 | 1.8238 | -28.7241 | 30.2629 | 10.039 | 17.1084 | 21.0827 | 26.6519 | 23.8274 | 40.3648 | 11.8911 | 5.9476 | 11.7491 | 6.8648 | 9.747 | 11.1098 | 14.9246 | 14.7625 | 11.2132 | -0.0002 | -0.0038 | 0.0002 | 0.004 | 0.0188 | -0.0198 | 0.0206 | -360.0881 | 17.3535 | -360.125 | 18.1851 | -360.1865 | 17.4685 | -360.2419 | 18.0003 | -351.7244 | 17.9798 | -351.7736 | 17.4767
11:47 | 2037 | -80.1524 | -2.1502 | -5.2833 | 204.0745 | 445.2252 | 427.5676 | -7.4099 | -26.123 | 24.1642 | 14.621 | 14.4165 | 4.2283 | 6.8903 | -11.0886 | 8.3666 | 16.4728 | 13.1527 | 10.6303 | 6.9288 | 9.6592 | 1.8219 | -28.8145 | 30.1284 | 10.0145 | 17.0172 | 21.1859 | 26.6392 | 23.7309 | 40.3153 | 11.8488 | 5.9478 | 11.7441 | 6.8653 | 9.7453 | 11.1103 | 14.8995 | 14.7761 | 11.2779 | -0.0005 | -0.0039 | -0.0001 | 0.004 | 0.0062 | 0.0285 | 0.02 | -360.0204 | 17.3289 | -360.0973 | 18.183 | -360.1773 | 17.4172 | -360.1988 | 17.9777 | -351.6997 | 17.9839 | -351.7644 | 17.4726
11:47 | 2038 | -80.1355 | -2.149 | -5.3335 | 204.0641 | 445.2186 | 427.5846 | -7.3882 | -26.0577 | 24.2833 | 14.6774 | 14.4256 | 4.2849 | 6.9109 | -10.9748 | 8.2935 | 16.4201 | 13.1525 | 10.6291 | 6.9312 | 9.6586 | 1.788 | -28.8692 | 30.194 | 10.0465 | 17.2242 | 21.2046 | 26.723 | 23.6766 | 40.2894 | 11.8734 | 5.9476 | 11.7499 | 6.8655 | 9.7468 | 11.1192 | 14.8971 | 14.6961 | 11.3081 | 0.0002 | -0.0042 | 0.0002 | 0.004 | 0.0322 | -0.0181 | -0.0118 | -360.0111 | 17.3227 | -360.0819 | 18.1666 | -360.165 | 17.4254 | -360.2019 | 17.9674 | -351.6843 | 17.9654 | -351.7244 | 17.4582
11:47 | 2039 | -80.1164 | -2.0578 | -5.266 | 204.0742 | 445.2704 | 427.5938 | -7.4104 | -26.0195 | 24.1694 | 14.707 | 14.392 | 4.2994 | 7.0213 | -10.9997 | 8.371 | 16.5182 | 13.1542 | 10.6332 | 6.931 | 9.661 | 1.8441 | -28.7857 | 30.2138 | 9.9808 | 17.2142 | 21.2347 | 26.7337 | 23.7494 | 40.3451 | 11.9189 | 5.9482 | 11.7494 | 6.8629 | 9.7463 | 11.0675 | 14.938 | 14.7112 | 11.2777 | 0.0004 | -0.0048 | 0.0002 | 0.0041 | 0.0266 | -0.0263 | -0.0054 | -360.0788 | 17.3597 | -360.1342 | 18.1912 | -360.2173 | 17.4295 | -360.2204 | 17.988 | -351.6813 | 17.9839 | -351.7828 | 17.4726
11:48 | 2040 | -80.1006 | -2.1559 | -5.3057 | 204.0201 | 445.218 | 427.5599 | -7.4038 | -26.0136 | 24.3046 | 14.7736 | 14.3929 | 4.3602 | 6.9872 | -10.9552 | 8.3374 | 16.5573 | 13.1537 | 10.6291 | 6.9314 | 9.6598 | 1.7284 | -28.7873 | 30.1123 | 9.9563 | 17.2427 | 21.2428 | 26.7864 | 23.8162 | 40.3378 | 11.957 | 5.9476 | 11.7482 | 6.8689 | 9.7459 | 11.0995 | 14.9251 | 14.75 | 11.235 | 0.0003 | -0.0044 | 0 | 0.0042 | 0.045 | -0.0263 | 0.0069 | -360.045 | 17.3597 | -360.1373 | 18.1871 | -360.1896 | 17.4274 | -360.2388 | 17.9859 | -351.7151 | 17.9756 | -351.7551 | 17.4972
11:48 | 2041 | -80.2263 | -2.2898 | -5.3484 | 203.8554 | 445.0872 | 427.4851 | -7.4202 | -26.0402 | 24.2311 | 14.7682 | 14.3697 | 4.3841 | 6.9969 | -10.9752 | 8.2817 | 16.6307 | 13.153 | 10.6278 | 6.9295 | 9.6607 | 1.7463 | -28.8465 | 29.9813 | 9.9891 | 17.1602 | 21.1555 | 26.7356 | 23.8354 | 40.4697 | 11.9304 | 5.9478 | 11.7468 | 6.8656 | 9.746 | 11.0879 | 14.9368 | 14.723 | 11.2661 | -0.0002 | -0.0041 | 0.0001 | 0.0043 | 0.0129 | -0.0019 | 0.0092 | -360.0081 | 17.3391 | -360.0911 | 18.1604 | -360.1435 | 17.3884 | -360.1988 | 17.9654 | -351.6997 | 17.9695 | -351.7274 | 17.4747
11:48 | 2042 | -80.1379 | -2.2157 | -5.4733 | 203.9781 | 445.1344 | 427.4358 | -7.3869 | -25.9336 | 24.2984 | 14.7275 | 14.3981 | 4.4287 | 6.9918 | -10.9989 | 8.3813 | 16.6282 | 13.1533 | 10.6316 | 6.9282 | 9.6606 | 1.7968 | -28.7324 | 30.0173 | 10.0659 | 17.1662 | 21.3045 | 26.7021 | 23.8199 | 40.4434 | 11.9047 | 5.9482 | 11.7458 | 6.8669 | 9.7472 | 11.0669 | 14.9373 | 14.7364 | 11.2237 | -0.0003 | -0.0037 | 0.0001 | 0.004 | 0.0289 | -0.0172 | 0.009 | -359.9711 | 17.3289 | -360.0911 | 18.181 | -360.1865 | 17.4192 | -360.2204 | 17.9633 | -351.6874 | 17.9633 | -351.7244 | 17.4685
11:48 | 2043 | -80.064 | -2.1683 | -5.4327 | 203.9782 | 445.2082 | 427.5013 | -7.3537 | -25.9455 | 24.2467 | 14.7703 | 14.338 | 4.407 | 6.8505 | -11.0026 | 8.2911 | 16.4946 | 13.1532 | 10.6334 | 6.9286 | 9.6603 | 1.7387 | -28.7605 | 30.0847 | 10.0898 | 17.208 | 21.2722 | 26.6995 | 23.8438 | 40.3902 | 11.9083 | 5.9482 | 11.748 | 6.8653 | 9.7471 | 11.098 | 14.9619 | 14.7352 | 11.2548 | 0 | -0.0046 | 0.0003 | 0.004 | 0.0405 | -0.0224 | -0.0231 | -360.0604 | 17.3474 | -360.1373 | 18.1769 | -360.1927 | 17.4315 | -360.2481 | 17.9982 | -351.7336 | 17.988 | -351.7551 | 17.4705
11:48 | 2044 | -80.1908 | -2.3231 | -5.4741 | 203.9628 | 445.213 | 427.545 | -7.402 | -25.9388 | 24.2479 | 14.8431 | 14.3977 | 4.4436 | 6.8748 | -11.002 | 8.329 | 16.5951 | 13.1534 | 10.6289 | 6.9295 | 9.6593 | 1.6699 | -28.7925 | 30.0257 | 10.0646 | 17.1608 | 21.3167 | 26.6598 | 23.7632 | 40.3835 | 11.8174 | 5.9475 | 11.7502 | 6.8676 | 9.7473 | 11.0665 | 14.8722 | 14.7876 | 11.2554 | 0.0003 | -0.0046 | -0.0001 | 0.0041 | 0.0145 | -0.0151 | -0.0003 | -360.0358 | 17.3371 | -360.1588 | 18.1953 | -360.1958 | 17.4172 | -360.2111 | 17.9839 | -351.7244 | 17.9962 | -351.7736 | 17.5034
11:48 | 2045 | -80.2198 | -2.3873 | -5.5054 | 203.9574 | 445.1302 | 427.4872 | -7.4193 | -25.9792 | 24.141 | 14.7966 | 14.2518 | 4.3405 | 6.9429 | -10.9766 | 8.3812 | 16.5914 | 13.154 | 10.6301 | 6.9321 | 9.661 | 1.7479 | -28.811 | 30.0837 | 10.1394 | 17.0688 | 21.1523 | 26.7341 | 23.795 | 40.4214 | 11.8914 | 5.9475 | 11.7495 | 6.8694 | 9.7465 | 11.077 | 14.9107 | 14.7098 | 11.2018 | 0.0003 | -0.0046 | 0 | 0.0041 | 0.037 | -0.0242 | -0.0246 | -359.9742 | 17.296 | -360.085 | 18.1666 | -360.1742 | 17.4131 | -360.2204 | 17.9798 | -351.6567 | 17.9325 | -351.6905 | 17.4747
11:48 | 2046 | -80.1033 | -2.3561 | -5.5709 | 203.9249 | 445.1712 | 427.531 | -7.4399 | -25.9326 | 24.1437 | 14.7348 | 14.2093 | 4.4021 | 6.9987 | -10.966 | 8.377 | 16.6334 | 13.1538 | 10.6289 | 6.9319 | 9.6629 | 1.74 | -28.7414 | 30.1383 | 10.1703 | 17.1041 | 21.2143 | 26.7215 | 23.8236 | 40.4545 | 11.8831 | 5.9458 | 11.75 | 6.8656 | 9.7457 | 11.0984 | 14.9624 | 14.7356 | 11.2445 | 0.0001 | -0.004 | 0.0003 | 0.004 | 0.0263 | -0.0186 | -0.0309 | -360.0973 | 17.3391 | -360.125 | 18.1707 | -360.1588 | 17.3843 | -360.2142 | 18.0044 | -351.7151 | 17.9921 | -351.7274 | 17.45
11:48 | 2047 | -80.1127 | -2.3818 | -5.4325 | 204.0256 | 445.1995 | 427.5065 | -7.4863 | -25.9677 | 24.241 | 14.7605 | 14.2925 | 4.3071 | 6.9937 | -10.9874 | 8.3935 | 16.6377 | 13.1543 | 10.6316 | 6.9304 | 9.6613 | 1.7262 | -28.7468 | 30.1851 | 10.1034 | 17.1402 | 21.0507 | 26.7471 | 23.7698 | 40.4135 | 11.8046 | 5.9483 | 11.7519 | 6.8646 | 9.7471 | 11.0664 | 14.8978 | 14.7098 | 11.2552 | -0.0003 | -0.0037 | -0.0002 | 0.0039 | 0.0226 | 0.0002 | 0.0049 | -359.9773 | 17.333 | -360.165 | 18.2241 | -360.2419 | 17.4315 | -360.2142 | 17.9818 | -351.6905 | 17.9941 | -351.7767 | 17.5096
11:48 | 2048 | -80.1906 | -2.4387 | -5.561 | 203.9496 | 445.1981 | 427.4537 | -7.4527 | -25.8765 | 24.304 | 14.7233 | 14.39 | 4.3891 | 6.9868 | -10.9281 | 8.3763 | 16.5799 | 13.1534 | 10.6294 | 6.9313 | 9.6622 | 1.7298 | -28.7601 | 30.114 | 10.0177 | 17.1424 | 21.1167 | 26.6247 | 23.8183 | 40.4434 | 11.8806 | 5.9478 | 11.7499 | 6.8656 | 9.7465 | 11.1205 | 14.7568 | 14.6719 | 11.1705 | 0.0001 | -0.004 | 0 | 0.0043 | 0.0068 | -0.0012 | 0.0043 | -360.0511 | 17.3186 | -360.0881 | 18.1604 | -360.1311 | 17.4131 | -360.2573 | 18.029 | -351.752 | 17.9839 | -351.7367 | 17.4541
11:48 | 2049 | -80.0742 | -2.4318 | -5.4329 | 204.0563 | 445.2697 | 427.5982 | -7.5049 | -25.9702 | 24.2171 | 14.7187 | 14.2634 | 4.474 | 6.938 | -11.0491 | 8.2928 | 16.4793 | 13.1541 | 10.631 | 6.9325 | 9.6639 | 1.6932 | -28.8635 | 30.1347 | 9.9603 | 16.9922 | 20.9878 | 26.6634 | 23.7933 | 40.4519 | 11.8261 | 5.9491 | 11.7512 | 6.8683 | 9.7471 | 11.108 | 14.8576 | 14.5919 | 11.158 | 0.0004 | -0.0045 | 0.0001 | 0.0039 | -0.008 | 0.0239 | -0.0125 | -359.9619 | 17.3371 | -360.1311 | 18.1892 | -360.1835 | 17.3802 | -360.1188 | 17.9654 | -351.669 | 17.9777 | -351.7674 | 17.4911
11:48 | 2050 | -80.0912 | -2.4076 | -5.3999 | 204.07 | 445.3009 | 427.5925 | -7.4424 | -25.8915 | 24.2245 | 14.7775 | 14.2641 | 4.4343 | 7.0045 | -11.004 | 8.3097 | 16.5451 | 13.1541 | 10.6316 | 6.9331 | 9.663 | 1.6141 | -28.8055 | 30.2229 | 10.0895 | 17.0878 | 21.1705 | 26.7399 | 23.8482 | 40.501 | 11.8501 | 5.9472 | 11.7509 | 6.8663 | 9.7478 | 11.1196 | 14.8588 | 14.6449 | 11.2123 | 0.0006 | -0.0046 | 0.0003 | 0.0041 | 0.0308 | -0.0275 | 0.0221 | -360.0327 | 17.3104 | -360.0542 | 18.1748 | -360.1681 | 17.4356 | -360.2665 | 18.0208 | -351.6782 | 17.949 | -351.6843 | 17.4562
11:48 | 2051 | -80.1128 | -2.4021 | -5.4471 | 204.075 | 445.3655 | 427.6542 | -7.4392 | -25.8881 | 24.0896 | 14.6842 | 14.3184 | 4.3836 | 7.0462 | -10.9502 | 8.3012 | 16.5034 | 13.1537 | 10.6317 | 6.9348 | 9.6617 | 1.6438 | -28.8967 | 30.0768 | 10.1494 | 17.1564 | 21.1038 | 26.7246 | 23.8062 | 40.497 | 11.8164 | 5.9483 | 11.7495 | 6.8682 | 9.749 | 11.1089 | 14.833 | 14.6319 | 11.2443 | 0.0001 | -0.0042 | 0.0001 | 0.0043 | 0.0261 | -0.0273 | -0.0102 | -360.1034 | 17.3802 | -360.1988 | 18.1994 | -360.1988 | 17.3987 | -360.2419 | 18.0249 | -351.8074 | 18.0044 | -351.8167 | 17.4808
11:48 | 2052 | -80.0568 | -2.4133 | -5.4874 | 203.9979 | 445.1917 | 427.603 | -7.4425 | -25.9641 | 24.0623 | 14.7702 | 14.1919 | 4.3882 | 7.0179 | -11.0521 | 8.342 | 16.6648 | 13.1535 | 10.629 | 6.9304 | 9.662 | 1.6197 | -28.9585 | 30.0052 | 10.1797 | 17.2058 | 21.134 | 26.7872 | 23.769 | 40.497 | 11.8478 | 5.9473 | 11.7504 | 6.8687 | 9.7482 | 11.1199 | 14.8464 | 14.6971 | 11.1699 | -0.0002 | -0.0036 | -0.0001 | 0.0041 | 0.0361 | -0.0165 | 0.0013 | -359.9619 | 17.3022 | -360.0696 | 18.1851 | -360.1927 | 17.4336 | -360.2388 | 17.9818 | -351.6751 | 17.9428 | -351.7213 | 17.4931
11:48 | 2053 | -80.0789 | -2.4419 | -5.5653 | 204.051 | 445.3692 | 427.6344 | -7.4902 | -25.9528 | 23.9998 | 14.7632 | 14.0991 | 4.4822 | 6.9992 | -11.065 | 8.2639 | 16.5238 | 13.154 | 10.6281 | 6.9304 | 9.6611 | 1.5665 | -28.8741 | 30.1174 | 10.1347 | 17.1053 | 21.1072 | 26.717 | 23.7637 | 40.4567 | 11.7545 | 5.947 | 11.7487 | 6.8697 | 9.7479 | 11.1413 | 14.8851 | 14.6324 | 11.1486 | -0.0002 | -0.0038 | 0.0004 | 0.0041 | 0.0328 | -0.0084 | 0.0122 | -360.0788 | 17.3309 | -360.085 | 18.1399 | -360.1158 | 17.3782 | -360.205 | 18.0167 | -351.7367 | 17.9633 | -351.7244 | 17.4397
11:48 | 2054 | -80.0362 | -2.4083 | -5.4776 | 203.9879 | 445.3985 | 427.5908 | -7.4547 | -26.0361 | 23.9879 | 14.8285 | 14.1919 | 4.576 | 7.0268 | -10.9915 | 8.2019 | 16.5434 | 13.1548 | 10.6308 | 6.929 | 9.6615 | 1.6189 | -28.9213 | 30.0658 | 10.212 | 17.1412 | 21.092 | 26.7428 | 23.7883 | 40.4502 | 11.811 | 5.9467 | 11.7504 | 6.868 | 9.7473 | 11.1096 | 14.7953 | 14.6846 | 11.181 | 0.0002 | -0.0043 | 0.0002 | 0.004 | 0.0228 | -0.0127 | -0.0036 | -360.0111 | 17.3494 | -360.1527 | 18.2077 | -360.2296 | 17.4192 | -360.2173 | 17.9982 | -351.6843 | 17.9798 | -351.7767 | 17.4993
11:48 | 2055 | -80.117 | -2.4171 | -5.4821 | 204.0689 | 445.2969 | 427.6913 | -7.3891 | -26.1013 | 23.963 | 14.821 | 14.2289 | 4.5624 | 6.9682 | -11.0512 | 8.2657 | 16.5595 | 13.1534 | 10.6308 | 6.9321 | 9.6616 | 1.6235 | -28.9357 | 30.1341 | 10.0647 | 17.1365 | 21.1101 | 26.7809 | 23.7438 | 40.4694 | 11.8662 | 5.9476 | 11.749 | 6.8668 | 9.7474 | 11.1093 | 14.7819 | 14.6712 | 11.1593 | 0.0006 | -0.0045 | -0.0001 | 0.0041 | 0.0439 | -0.0252 | 0.0077 | -360.0542 | 17.3166 | -360.0819 | 18.1563 | -360.1742 | 17.4336 | -360.2881 | 18.0434 | -351.7582 | 17.9613 | -351.7151 | 17.4603
11:48 | 2056 | -80.1006 | -2.5481 | -5.6041 | 203.9642 | 445.3538 | 427.6929 | -7.3468 | -25.9822 | 23.9377 | 14.8104 | 14.1945 | 4.3756 | 6.8172 | -11.0465 | 8.2639 | 16.4258 | 13.1545 | 10.6292 | 6.9282 | 9.6626 | 1.6698 | -28.8157 | 30.179 | 9.9742 | 17.1616 | 21.0479 | 26.7016 | 23.7746 | 40.4776 | 11.8285 | 5.9481 | 11.7514 | 6.8681 | 9.7485 | 11.0883 | 14.7953 | 14.6846 | 11.181 | 0.0002 | -0.0044 | 0.0001 | 0.0042 | 0.0285 | -0.0009 | -0.0011 | -360.0142 | 17.3597 | -360.125 | 18.1769 | -360.1711 | 17.3782 | -360.1804 | 17.988 | -351.7274 | 17.9798 | -351.789 | 17.4726
11:48 | 2057 | -80.0354 | -2.5305 | -5.5534 | 203.9968 | 445.3163 | 427.6593 | -7.3971 | -26.127 | 23.8574 | 14.8427 | 14.274 | 4.4954 | 6.8833 | -11.2366 | 8.1625 | 16.483 | 13.1547 | 10.6306 | 6.9302 | 9.6625 | 1.8281 | -28.7308 | 30.2992 | 9.8679 | 17.078 | 21.0792 | 26.6603 | 23.7972 | 40.4774 | 11.8322 | 5.9487 | 11.7499 | 6.8715 | 9.7477 | 11.0772 | 14.769 | 14.6583 | 11.1806 | -0.0001 | -0.0037 | -0.0001 | 0.0039 | 0.0145 | 0.0037 | 0.0027 | -359.9742 | 17.3022 | -360.0327 | 18.1563 | -360.1958 | 17.4295 | -360.2235 | 18.0023 | -351.6351 | 17.9182 | -351.6628 | 17.4582
11:48 | 2058 | -80.1933 | -2.5699 | -5.5695 | 204.0169 | 445.3869 | 427.6805 | -7.3435 | -26.1863 | 23.8324 | 14.8305 | 14.3988 | 4.4451 | 6.8941 | -11.1734 | 8.2907 | 16.5987 | 13.1549 | 10.6305 | 6.9303 | 9.6615 | 1.7156 | -28.7458 | 30.2673 | 9.9887 | 16.9851 | 21.0807 | 26.7153 | 23.7356 | 40.3817 | 11.8796 | 5.9477 | 11.7505 | 6.8659 | 9.7474 | 11.0664 | 14.872 | 14.6839 | 11.2338 | -0.0003 | -0.0037 | 0.0001 | 0.004 | 0.002 | 0.013 | -0.0053 | -360.0758 | 17.372 | -360.1496 | 18.1687 | -360.1496 | 17.3987 | -360.2265 | 18.0311 | -351.7428 | 17.9859 | -351.7674 | 17.4603
11:48 | 2059 | -80.2022 | -2.5012 | -5.5247 | 204.0463 | 445.4116 | 427.6346 | -7.3095 | -26.1074 | 23.8486 | 14.7948 | 14.4233 | 4.4538 | 6.9729 | -11.0765 | 8.2641 | 16.6029 | 13.154 | 10.6287 | 6.9317 | 9.6616 | 1.6623 | -28.6751 | 30.2563 | 9.9608 | 16.969 | 21.0486 | 26.7112 | 23.75 | 40.4753 | 11.8251 | 5.9475 | 11.7509 | 6.8643 | 9.7467 | 11.1301 | 14.8457 | 14.6576 | 11.1908 | 0.0001 | -0.0042 | -0.0002 | 0.0041 | 0.029 | -0.0157 | -0.0047 | -359.9896 | 17.3268 | -360.1435 | 18.2138 | -360.2542 | 17.4377 | -360.2481 | 17.9921 | -351.6874 | 17.9551 | -351.7644 | 17.5137
11:48 | 2060 | -80.1778 | -2.5312 | -5.6507 | 204.0121 | 445.2971 | 427.611 | -7.4143 | -26.1107 | 23.8861 | 14.8519 | 14.4942 | 4.5463 | 6.9509 | -11.0734 | 8.2812 | 16.5935 | 13.1548 | 10.6318 | 6.9273 | 9.6626 | 1.5996 | -28.7702 | 30.2131 | 10.0232 | 16.996 | 21.0841 | 26.6965 | 23.7828 | 40.4416 | 11.8465 | 5.9484 | 11.7506 | 6.8668 | 9.7475 | 11.0879 | 14.8464 | 14.6842 | 11.1806 | 0.0004 | -0.0047 | 0.0001 | 0.0039 | 0.0242 | 0.0011 | -0.0167 | -360.0573 | 17.3248 | -360.0419 | 18.1461 | -360.1219 | 17.3966 | -360.2358 | 18.0229 | -351.752 | 17.951 | -351.709 | 17.45
11:48 | 2061 | -80.3314 | -2.4754 | -5.6127 | 204.1336 | 445.3331 | 427.6277 | -7.444 | -26.028 | 23.8467 | 14.8337 | 14.5134 | 4.6377 | 6.9885 | -11.1402 | 8.2573 | 16.6203 | 13.1543 | 10.63 | 6.9304 | 9.6623 | 1.5246 | -28.8944 | 30.1167 | 10.0794 | 16.9983 | 21.1075 | 26.6688 | 23.7795 | 40.4616 | 11.7377 | 5.9484 | 11.7521 | 6.8711 | 9.7477 | 11.077 | 14.8333 | 14.671 | 11.1911 | 0.0005 | -0.0042 | 0.0002 | 0.0041 | 0.0366 | -0.0251 | -0.0108 | -359.9619 | 17.3268 | -360.1219 | 18.2015 | -360.2142 | 17.3946 | -360.1496 | 17.9572 | -351.6536 | 17.951 | -351.749 | 17.4952
11:48 | 2062 | -80.2485 | -2.4643 | -5.6009 | 204.0977 | 445.4057 | 427.5792 | -7.4355 | -25.9335 | 23.8139 | 14.8004 | 14.5076 | 4.5405 | 6.8463 | -11.027 | 8.1769 | 16.6783 | 13.1537 | 10.6299 | 6.9281 | 9.662 | 1.5862 | -28.7642 | 30.1129 | 10.2115 | 17.0671 | 21.1486 | 26.6771 | 23.8471 | 40.4176 | 11.7636 | 5.9484 | 11.7492 | 6.865 | 9.7477 | 11.0562 | 14.8211 | 14.6976 | 11.1917 | -0.0001 | -0.0039 | 0.0002 | 0.0043 | 0.0425 | -0.0217 | 0.0098 | -360.0388 | 17.3207 | -360.0727 | 18.1625 | -360.1773 | 17.4397 | -360.2419 | 18.0311 | -351.7182 | 17.9428 | -351.7151 | 17.4541
11:48 | 2063 | -80.2668 | -2.4758 | -5.6032 | 204.0821 | 445.4424 | 427.6511 | -7.3514 | -25.9095 | 23.8712 | 14.8081 | 14.5297 | 4.4587 | 6.8964 | -11.0449 | 8.2457 | 16.673 | 13.1549 | 10.632 | 6.9275 | 9.6626 | 1.5251 | -28.8082 | 30.0679 | 10.0071 | 17.0349 | 21.1692 | 26.6093 | 23.8455 | 40.4693 | 11.6563 | 5.9484 | 11.7505 | 6.8685 | 9.747 | 11.1187 | 14.8705 | 14.7083 | 11.2007 | -0.0002 | -0.0036 | 0.0002 | 0.0043 | 0.0094 | -0.0032 | -0.0004 | -360.0419 | 17.372 | -360.1804 | 18.2179 | -360.2204 | 17.3987 | -360.1835 | 17.9962 | -351.7459 | 18.0003 | -351.8228 | 17.5116
11:48 | 2064 | -80.2318 | -2.4441 | -5.5169 | 204.1867 | 445.3973 | 427.6502 | -7.3543 | -25.8962 | 24.0565 | 14.9993 | 14.6026 | 4.5397 | 6.9756 | -10.9816 | 8.2673 | 16.7133 | 13.1553 | 10.633 | 6.9304 | 9.6626 | 1.6117 | -28.8303 | 30.0619 | 10.0154 | 17.1074 | 21.1663 | 26.6605 | 23.8675 | 40.4689 | 11.8251 | 5.9488 | 11.7547 | 6.8706 | 9.7468 | 11.1187 | 14.8963 | 14.7083 | 11.2007 | 0 | -0.004 | 0.0003 | 0.004 | 0.0214 | 0.0082 | -0.0081 | -359.9681 | 17.3124 | -360.0388 | 18.1728 | -360.1958 | 17.4356 | -360.2265 | 17.9982 | -351.6536 | 17.9325 | -351.6967 | 17.4829
11:48 | 2065 | -80.0909 | -2.402 | -5.472 | 204.1591 | 445.472 | 427.5527 | -7.3881 | -25.8984 | 23.9606 | 14.9329 | 14.561 | 4.647 | 6.9876 | -10.9936 | 8.2784 | 16.5736 | 13.1538 | 10.6312 | 6.929 | 9.6614 | 1.5857 | -28.9006 | 29.9758 | 10.0505 | 17.1035 | 21.0927 | 26.6783 | 23.8187 | 40.5091 | 11.8032 | 5.9479 | 11.7521 | 6.867 | 9.7465 | 11.0991 | 14.8988 | 14.6849 | 11.2132 | 0.0004 | -0.0046 | 0.0003 | 0.0043 | 0.0474 | -0.0427 | -0.0109 | -360.0419 | 17.3658 | -360.0881 | 18.1481 | -360.1096 | 17.3699 | -360.1558 | 18.0003 | -351.7397 | 17.9736 | -351.7828 | 17.45
11:48 | 2066 | -80.1099 | -2.4922 | -5.5443 | 204.1708 | 445.4323 | 427.5274 | -7.4995 | -25.9206 | 23.8317 | 14.8789 | 14.5531 | 4.546 | 6.9399 | -11.0352 | 8.233 | 16.5293 | 13.1544 | 10.626 | 6.9286 | 9.6622 | 1.6352 | -28.8049 | 30.0625 | 9.9938 | 17.0805 | 21.1937 | 26.7326 | 23.8002 | 40.5139 | 11.6784 | 5.9477 | 11.7534 | 6.8625 | 9.7462 | 11.0989 | 14.8211 | 14.7234 | 11.1917 | 0.0004 | -0.0046 | 0.0002 | 0.0044 | 0.0048 | 0.0023 | -0.024 | -359.9557 | 17.3391 | -360.1034 | 18.1953 | -360.2142 | 17.4274 | -360.2019 | 17.9839 | -351.6443 | 17.9346 | -351.7459 | 17.4931
11:48 | 2067 | -80.1055 | -2.4303 | -5.537 | 204.1605 | 445.4363 | 427.5526 | -7.4214 | -25.9197 | 23.9216 | 14.8835 | 14.5768 | 4.4567 | 6.9095 | -11.0394 | 8.3054 | 16.5575 | 13.1557 | 10.6302 | 6.9344 | 9.6616 | 1.7186 | -28.6936 | 30.0926 | 10.0941 | 17.134 | 21.3202 | 26.7505 | 23.831 | 40.5263 | 11.7275 | 5.9488 | 11.7541 | 6.8673 | 9.7457 | 11.1074 | 14.8827 | 14.6559 | 11.1895 | -0.0001 | -0.0041 | -0.0001 | 0.0041 | 0.0332 | -0.0299 | -0.0019 | -360.1127 | 17.3843 | -360.0973 | 18.1625 | -360.1496 | 17.4131 | -360.2604 | 18.0537 | -351.752 | 17.9941 | -351.752 | 17.4603
11:48 | 2068 | -80.1526 | -2.4355 | -5.5694 | 204.0895 | 445.4384 | 427.5512 | -7.4014 | -25.9478 | 23.9258 | 14.7959 | 14.5404 | 4.4797 | 6.8941 | -11.003 | 8.3378 | 16.6603 | 13.1553 | 10.6299 | 6.9318 | 9.6613 | 1.6456 | -28.7451 | 30.085 | 10.0742 | 17.0768 | 21.1842 | 26.7138 | 23.8216 | 40.519 | 11.7571 | 5.9469 | 11.7551 | 6.8673 | 9.7463 | 11.0875 | 14.8976 | 14.6837 | 11.223 | -0.0003 | -0.0038 | 0.0001 | 0.0039 | 0.0363 | 0.0009 | -0.009 | -359.9804 | 17.3658 | -360.1342 | 18.2015 | -360.2512 | 17.4007 | -360.1681 | 17.9818 | -351.7059 | 17.9736 | -351.8044 | 17.5116
11:48 | 2069 | -80.0732 | -2.4394 | -5.4743 | 204.1599 | 445.4463 | 427.561 | -7.4423 | -25.9491 | 23.8889 | 14.7229 | 14.5704 | 4.5401 | 6.9854 | -11.0427 | 8.3403 | 16.6437 | 13.1556 | 10.6313 | 6.9345 | 9.6626 | 1.677 | -28.8424 | 29.9804 | 10.203 | 17.2062 | 21.1401 | 26.7326 | 23.8229 | 40.5074 | 11.8136 | 5.947 | 11.753 | 6.8697 | 9.7465 | 11.0664 | 14.8849 | 14.6968 | 11.2659 | -0.0002 | -0.0039 | 0 | 0.0041 | -0.0094 | 0.0103 | -0.0147 | -360.0111 | 17.3124 | -360.0111 | 18.1276 | -360.1096 | 17.4048 | -360.245 | 18.0229 | -351.7059 | 17.9325 | -351.6659 | 17.4459
11:48 | 2070 | -80.0756 | -2.5159 | -5.4538 | 204.2318 | 445.4159 | 427.5323 | -7.4871 | -25.9164 | 23.9356 | 14.7135 | 14.555 | 4.4972 | 6.9002 | -11.1024 | 8.3502 | 16.6444 | 13.1544 | 10.6261 | 6.9327 | 9.6613 | 1.6881 | -28.867 | 29.9997 | 10.1823 | 17.1866 | 21.2409 | 26.7538 | 23.7954 | 40.5452 | 11.7375 | 5.9462 | 11.7535 | 6.8707 | 9.748 | 11.0671 | 14.8859 | 14.6849 | 11.2773 | 0.0003 | -0.0045 | 0 | 0.0042 | 0.0326 | -0.0065 | 0.0093 | -359.9896 | 17.372 | -360.1404 | 18.1645 | -360.1619 | 17.372 | -360.1619 | 17.988 | -351.7059 | 17.9695 | -351.7582 | 17.4705
11:48 | 2071 | -80.0169 | -2.4763 | -5.456 | 204.2411 | 445.467 | 427.6451 | -7.4704 | -25.8667 | 23.9806 | 14.6923 | 14.5678 | 4.422 | 6.8373 | -11.0476 | 8.3495 | 16.6215 | 13.1554 | 10.6277 | 6.9314 | 9.66 | 1.6644 | -28.8285 | 30.0227 | 10.1612 | 17.2577 | 21.3421 | 26.8642 | 23.8527 | 40.5233 | 11.8115 | 5.9476 | 11.7516 | 6.8711 | 9.7468 | 11.0763 | 14.8968 | 14.6829 | 11.2224 | 0.0005 | -0.0046 | 0.0001 | 0.0038 | -0.0123 | 0.0114 | 0.0061 | -359.9957 | 17.3309 | -360.0696 | 18.1789 | -360.2235 | 17.4541 | -360.2788 | 18.0249 | -351.6782 | 17.9428 | -351.7274 | 17.4767
11:48 | 2072 | -80.0554 | -2.4759 | -5.5332 | 204.1516 | 445.3852 | 427.5756 | -7.4267 | -25.879 | 23.9832 | 14.7441 | 14.5435 | 4.4629 | 6.8921 | -11.1597 | 8.4278 | 16.6264 | 13.1559 | 10.6317 | 6.9332 | 9.6606 | 1.7041 | -28.7967 | 30.0767 | 10.0448 | 17.2696 | 21.2449 | 26.834 | 23.8635 | 40.5432 | 11.8196 | 5.9472 | 11.7522 | 6.8711 | 9.7451 | 11.0986 | 14.911 | 14.6971 | 11.1806 | 0 | -0.0042 | 0.0001 | 0.0039 | 0.0113 | 0.0378 | -0.0181 | -360.0419 | 17.3843 | -360.1373 | 18.1645 | -360.1373 | 17.4007 | -360.2235 | 18.0352 | -351.7797 | 17.9921 | -351.7828 | 17.4685
11:48 | 2073 | -80.0481 | -2.5003 | -5.5762 | 204.1538 | 445.3823 | 427.4969 | -7.4793 | -25.9098 | 24.0167 | 14.8268 | 14.611 | 4.6446 | 6.9091 | -11.1197 | 8.417 | 16.6754 | 13.1551 | 10.6324 | 6.9312 | 9.6617 | 1.6526 | -28.8627 | 29.9974 | 10.0505 | 17.2094 | 21.2244 | 26.8348 | 23.8092 | 40.5188 | 11.9218 | 5.9455 | 11.7503 | 6.8669 | 9.7443 | 11.0977 | 14.8839 | 14.6183 | 11.2224 | -0.0003 | -0.0036 | 0 | 0.0042 | 0.0009 | 0.0233 | -0.0219 | -359.9465 | 17.3042 | -360.0665 | 18.181 | -360.1958 | 17.4315 | -360.1804 | 17.9715 | -351.6382 | 17.9325 | -351.709 | 17.4849
11:48 | 2074 | -80.0577 | -2.5236 | -5.5374 | 204.0749 | 445.3662 | 427.4965 | -7.4688 | -25.8164 | 24.1233 | 14.8235 | 14.5491 | 4.5148 | 6.8467 | -11.0433 | 8.4421 | 16.7431 | 13.1558 | 10.6289 | 6.9331 | 9.6624 | 1.6565 | -28.8482 | 30.0882 | 9.9394 | 17.1831 | 21.2521 | 26.8199 | 23.8488 | 40.5694 | 11.8608 | 5.9459 | 11.7461 | 6.8708 | 9.7447 | 11.1415 | 14.8725 | 14.6973 | 11.2235 | -0.0003 | -0.0039 | -0.0001 | 0.0041 | 0.0193 | -0.0208 | 0.0126 | -360.0296 | 17.3412 | -360.0573 | 18.1317 | -360.1342 | 17.4069 | -360.2481 | 18.0188 | -351.7367 | 17.9448 | -351.6874 | 17.4356
11:48 | 2075 | -80.0668 | -2.5439 | -5.5345 | 204.0992 | 445.2838 | 427.4986 | -7.3643 | -25.8287 | 24.1132 | 14.7771 | 14.6055 | 4.6865 | 6.9655 | -11.0789 | 8.4893 | 16.7124 | 13.1574 | 10.6302 | 6.9289 | 9.6623 | 1.6558 | -28.8925 | 30.0717 | 10.1202 | 17.1828 | 21.3033 | 26.7914 | 23.8084 | 40.5753 | 11.7915 | 5.9472 | 11.7459 | 6.8694 | 9.7451 | 11.1207 | 14.899 | 14.7239 | 11.2348 | 0.0002 | -0.0043 | 0.0001 | 0.0041 | 0.0185 | -0.004 | -0.0181 | -360.0081 | 17.3699 | -360.1681 | 18.22 | -360.2388 | 17.4336 | -360.1773 | 17.9859 | -351.6874 | 17.9736 | -351.792 | 17.5096
11:48 | 2076 | -80.0808 | -2.5851 | -5.5056 | 204.0805 | 445.3501 | 427.571 | -7.3907 | -25.7853 | 24.1891 | 14.7932 | 14.5879 | 4.6852 | 6.9725 | -11.1065 | 8.4297 | 16.6812 | 13.1558 | 10.632 | 6.9279 | 9.661 | 1.6244 | -28.8111 | 30.1529 | 10.0644 | 17.2901 | 21.3392 | 26.8214 | 23.8018 | 40.5259 | 11.8869 | 5.9468 | 11.7482 | 6.8674 | 9.7438 | 11.0562 | 14.834 | 14.6717 | 11.1703 | 0.0005 | -0.0048 | 0.0002 | 0.0041 | 0.026 | 0.0212 | 0.0039 | -360.045 | 17.3207 | -360.0727 | 18.1625 | -360.1927 | 17.4356 | -360.2942 | 18.0372 | -351.7182 | 17.9407 | -351.7059 | 17.4705
11:48 | 2077 | -80.1698 | -2.6674 | -5.5542 | 204.1776 | 445.3596 | 427.5932 | -7.4418 | -25.8419 | 24.1454 | 14.8884 | 14.5547 | 4.8489 | 7.0877 | -11.0896 | 8.4058 | 16.7346 | 13.1556 | 10.6334 | 6.9317 | 9.6627 | 1.6173 | -28.7653 | 30.1676 | 10.0903 | 17.3622 | 21.1993 | 26.8639 | 23.8625 | 40.5212 | 11.7669 | 5.9479 | 11.7467 | 6.8703 | 9.7438 | 11.1197 | 14.872 | 14.6839 | 11.1911 | 0.0003 | -0.0043 | 0 | 0.0042 | 0.0472 | -0.0373 | -0.0067 | -360.005 | 17.3638 | -360.1096 | 18.1728 | -360.1711 | 17.3864 | -360.1527 | 17.988 | -351.712 | 17.9715 | -351.792 | 17.4747
11:48 | 2078 | -80.2093 | -2.7933 | -5.4806 | 204.198 | 445.4876 | 427.619 | -7.3784 | -25.8169 | 24.1487 | 14.8915 | 14.5675 | 4.7888 | 7.0089 | -11.0291 | 8.4436 | 16.7249 | 13.1559 | 10.6348 | 6.9297 | 9.6629 | 1.6402 | -28.7274 | 30.1366 | 9.9648 | 17.4545 | 21.2047 | 26.8016 | 23.8744 | 40.5162 | 11.8763 | 5.9476 | 11.7482 | 6.8665 | 9.7451 | 11.0772 | 14.8981 | 14.6195 | 11.202 | 0 | -0.0037 | 0.0002 | 0.004 | 0.0046 | 0.0045 | 0.0103 | -359.9496 | 17.296 | -360.0481 | 18.1748 | -360.1988 | 17.4377 | -360.2419 | 17.99 | -351.629 | 17.9161 | -351.6659 | 17.4808
11:48 | 2079 | -80.1048 | -2.7575 | -5.5079 | 204.2048 | 445.4562 | 427.5752 | -7.3499 | -25.9253 | 24.183 | 14.903 | 14.6158 | 4.7042 | 7.0251 | -11.0339 | 8.3433 | 16.7026 | 13.1562 | 10.6355 | 6.9277 | 9.6632 | 1.6525 | -28.7129 | 30.1249 | 10.0253 | 17.419 | 21.2096 | 26.8711 | 23.8235 | 40.565 | 11.9317 | 5.9457 | 11.7462 | 6.8667 | 9.744 | 11.077 | 14.8591 | 14.671 | 11.2445 | -0.0004 | -0.0039 | 0.0002 | 0.0039 | -0.0039 | 0.006 | -0.0118 | -360.1034 | 17.3966 | -360.1342 | 18.1645 | -360.1558 | 17.3987 | -360.2019 | 18.0249 | -351.749 | 17.9818 | -351.7582 | 17.4562
11:48 | 2080 | -80.0927 | -2.7642 | -5.4541 | 204.113 | 445.4026 | 427.5361 | -7.4168 | -25.8421 | 24.1926 | 14.9498 | 14.4969 | 4.7238 | 6.9814 | -11.0676 | 8.3921 | 16.7467 | 13.1546 | 10.6345 | 6.9301 | 9.6603 | 1.6877 | -28.6692 | 30.2 | 10.0501 | 17.3962 | 21.1767 | 26.832 | 23.8475 | 40.5766 | 12.0159 | 5.9454 | 11.7447 | 6.8673 | 9.7436 | 11.0884 | 14.8859 | 14.6978 | 11.2346 | 0.0002 | -0.0042 | 0.0002 | 0.0042 | 0.0256 | -0.011 | -0.0237 | -359.9619 | 17.3391 | -360.125 | 18.2302 | -360.2542 | 17.4356 | -360.2111 | 17.9818 | -351.6782 | 17.9592 | -351.7736 | 17.5157
11:48 | 2081 | -80.0138 | -2.7792 | -5.5206 | 204.1178 | 445.4417 | 427.535 | -7.4325 | -25.8419 | 24.2113 | 14.9164 | 14.4747 | 4.7311 | 6.9211 | -11.0292 | 8.4452 | 16.7698 | 13.156 | 10.6331 | 6.9325 | 9.6619 | 1.6421 | -28.7068 | 30.1764 | 10.1107 | 17.3685 | 21.1069 | 26.8285 | 23.9028 | 40.6374 | 11.9493 | 5.9473 | 11.7472 | 6.8675 | 9.7445 | 11.0991 | 14.8471 | 14.6849 | 11.1385 | 0.0005 | -0.0046 | 0.0001 | 0.0043 | 0.0079 | 0.0163 | 0.0105 | -360.0234 | 17.3474 | -360.0388 | 18.1358 | -360.1065 | 17.3966 | -360.2358 | 18.0188 | -351.7274 | 17.9551 | -351.6936 | 17.4439
11:48 | 2082 | -80.0137 | -2.7851 | -5.4861 | 204.1383 | 445.4532 | 427.5313 | -7.4445 | -25.7202 | 24.25 | 14.9016 | 14.4489 | 4.7163 | 6.911 | -11.0324 | 8.4179 | 16.7721 | 13.1555 | 10.633 | 6.9335 | 9.6627 | 1.7172 | -28.6377 | 30.2969 | 10.1456 | 17.2041 | 21.1483 | 26.7579 | 23.9181 | 40.631 | 12.0078 | 5.9451 | 11.746 | 6.8667 | 9.7445 | 11.0881 | 14.8467 | 14.6585 | 11.2129 | 0.0005 | -0.0044 | 0 | 0.0039 | 0.0433 | -0.0265 | 0.0161 | -359.9865 | 17.3864 | -360.1558 | 18.2015 | -360.2019 | 17.372 | -360.1373 | 17.9674 | -351.6967 | 17.9674 | -351.7797 | 17.4931
11:48 | 2083 | -79.9329 | -2.8106 | -5.4752 | 204.2112 | 445.4401 | 427.5402 | -7.3982 | -25.8089 | 24.1988 | 14.9376 | 14.4828 | 4.6814 | 6.905 | -11.0209 | 8.389 | 16.7312 | 13.1559 | 10.6337 | 6.9311 | 9.6643 | 1.7367 | -28.7757 | 30.1911 | 10.1847 | 17.0933 | 21.1176 | 26.8184 | 23.9145 | 40.5572 | 11.9605 | 5.9471 | 11.7503 | 6.8708 | 9.7444 | 11.0977 | 14.8323 | 14.67 | 11.1797 | -0.0001 | -0.004 | 0.0002 | 0.0039 | 0.032 | -0.0082 | -0.0057 | -360.0388 | 17.3535 | -360.0819 | 18.1769 | -360.1958 | 17.4521 | -360.245 | 18.0311 | -351.7151 | 17.9531 | -351.7151 | 17.4685
11:48 | 2084 | -79.889 | -2.8081 | -5.424 | 204.1311 | 445.4713 | 427.5942 | -7.4005 | -25.6582 | 24.2102 | 14.8916 | 14.4165 | 4.6987 | 6.8107 | -10.9331 | 8.3235 | 16.7736 | 13.1551 | 10.6335 | 6.9331 | 9.6629 | 1.6651 | -28.697 | 30.2512 | 10.0985 | 17.1765 | 21.182 | 26.7839 | 24.003 | 40.6089 | 11.9848 | 5.9475 | 11.7438 | 6.8665 | 9.7441 | 11.1096 | 14.8598 | 14.6976 | 11.2237 | -0.0003 | -0.0039 | -0.0003 | 0.004 | 0.0068 | -0.0019 | -0.0146 | -360.0788 | 17.3925 | -360.1681 | 18.1748 | -360.1435 | 17.3782 | -360.1496 | 18.0106 | -351.7644 | 17.9941 | -351.7767 | 17.4788
11:48 | 2085 | -79.8505 | -2.829 | -5.4922 | 204.2023 | 445.4339 | 427.5498 | -7.4182 | -25.6133 | 24.2018 | 14.9528 | 14.4439 | 4.8499 | 6.8823 | -10.9436 | 8.3279 | 16.6973 | 13.1552 | 10.6331 | 6.9314 | 9.6631 | 1.7323 | -28.6821 | 30.2677 | 10.1724 | 17.1955 | 21.2028 | 26.7873 | 23.955 | 40.5902 | 11.9406 | 5.9465 | 11.7453 | 6.8677 | 9.7437 | 11.0761 | 14.8708 | 14.6439 | 11.1688 | 0.0001 | -0.0041 | -0.0002 | 0.0039 | 0.0071 | 0.0104 | 0.0151 | -359.9496 | 17.3145 | -360.0542 | 18.1645 | -360.1865 | 17.4254 | -360.1927 | 17.9818 | -351.6197 | 17.9264 | -351.7059 | 17.4705
11:48 | 2086 | -79.9154 | -2.9514 | -5.5507 | 204.1462 | 445.4094 | 427.5629 | -7.4401 | -25.5997 | 24.348 | 14.8923 | 14.4727 | 4.7308 | 6.9611 | -10.8076 | 8.3712 | 16.8308 | 13.1554 | 10.6362 | 6.9338 | 9.6635 | 1.8118 | -28.6556 | 30.3128 | 10.0768 | 17.3168 | 21.1523 | 26.7577 | 24.0209 | 40.6114 | 11.9936 | 5.945 | 11.747 | 6.8725 | 9.7454 | 11.163 | 14.8469 | 14.6717 | 11.1917 | 0.0005 | -0.0046 | 0.0001 | 0.0037 | 0.0349 | -0.0177 | -0.0192 | -360.1281 | 17.3864 | -360.1188 | 18.1481 | -360.1158 | 17.4172 | -360.2542 | 18.0434 | -351.789 | 17.9921 | -351.7244 | 17.4603
11:48 | 2087 | -79.9045 | -2.9938 | -5.5202 | 204.131 | 445.5671 | 427.5705 | -7.4458 | -25.634 | 24.323 | 14.9575 | 14.4614 | 4.7248 | 7.0102 | -10.8145 | 8.4076 | 16.8279 | 13.1555 | 10.633 | 6.9316 | 9.6639 | 1.8579 | -28.6928 | 30.2876 | 10.173 | 17.239 | 21.1816 | 26.8166 | 23.9192 | 40.5907 | 11.9215 | 5.9455 | 11.7477 | 6.872 | 9.7445 | 11.0776 | 14.7953 | 14.6717 | 11.1917 | 0.0004 | -0.0044 | -0.0001 | 0.004 | 0.0054 | 0.0205 | -0.0014 | -359.9711 | 17.3638 | -360.1311 | 18.1912 | -360.2542 | 17.4336 | -360.1835 | 17.988 | -351.712 | 17.9592 | -351.7982 | 17.5137
11:48 | 2088 | -79.9159 | -3.0619 | -5.5148 | 204.083 | 445.4842 | 427.585 | -7.4445 | -25.5551 | 24.3905 | 15.0566 | 14.461 | 4.796 | 6.9988 | -10.8305 | 8.3955 | 16.7942 | 13.1575 | 10.6339 | 6.9317 | 9.663 | 1.8474 | -28.6352 | 30.3261 | 10.1199 | 17.2969 | 21.1217 | 26.7716 | 23.9449 | 40.6881 | 11.9588 | 5.9465 | 11.7487 | 6.8699 | 9.7458 | 11.1301 | 14.8457 | 14.7093 | 11.2335 | 0.0001 | -0.004 | 0.0001 | 0.0041 | 0.0223 | 0.0016 | 0.0134 | -360.0234 | 17.3166 | -360.0234 | 18.1029 | -360.1034 | 17.4213 | -360.245 | 18.0229 | -351.6997 | 17.9325 | -351.6536 | 17.4336
11:48 | 2089 | -79.8763 | -3.0981 | -5.4461 | 204.0892 | 445.4667 | 427.5527 | -7.4123 | -25.6037 | 24.3789 | 14.9801 | 14.3941 | 4.8668 | 6.9694 | -10.895 | 8.351 | 16.8011 | 13.156 | 10.635 | 6.9312 | 9.6631 | 1.8431 | -28.6682 | 30.2911 | 10.0443 | 17.318 | 21.1127 | 26.6834 | 23.9557 | 40.7179 | 12.0184 | 5.9461 | 11.7454 | 6.8691 | 9.7428 | 11.0993 | 14.8603 | 14.7239 | 11.2241 | -0.0003 | -0.0036 | 0.0003 | 0.0042 | 0.0519 | -0.0383 | -0.0253 | -360.0111 | 17.3802 | -360.1619 | 18.1625 | -360.1773 | 17.3905 | -360.1527 | 17.988 | -351.6813 | 17.9798 | -351.7705 | 17.4664
11:48 | 2090 | -79.9297 | -3.1363 | -5.4616 | 204.1593 | 445.5758 | 427.5441 | -7.4385 | -25.6528 | 24.3579 | 15.0018 | 14.3232 | 4.7469 | 6.9851 | -10.9388 | 8.317 | 16.7918 | 13.1563 | 10.6325 | 6.9324 | 9.6638 | 1.8668 | -28.7104 | 30.316 | 10.0084 | 17.2589 | 21.0251 | 26.632 | 23.9744 | 40.6892 | 11.9619 | 5.9459 | 11.749 | 6.8701 | 9.7452 | 11.0964 | 14.8048 | 14.6295 | 11.2211 | -0.0002 | -0.004 | 0.0002 | 0.0041 | 0.0264 | -0.0167 | -0.0191 | -360.0019 | 17.335 | -360.0819 | 18.1707 | -360.2204 | 17.4582 | -360.2635 | 18.0208 | -351.6905 | 17.949 | -351.6997 | 17.487
11:48 | 2091 | -79.8903 | -3.1393 | -5.502 | 204.1908 | 445.5673 | 427.6117 | -7.4822 | -25.6873 | 24.3562 | 14.8992 | 14.3859 | 4.7498 | 6.9372 | -10.8915 | 8.2935 | 16.7913 | 13.1547 | 10.6366 | 6.9348 | 9.6631 | 1.8198 | -28.7557 | 30.3708 | 9.9627 | 17.2405 | 21.1074 | 26.6732 | 23.9636 | 40.6692 | 12.0267 | 5.9457 | 11.7492 | 6.8678 | 9.7453 | 11.1201 | 14.8596 | 14.6844 | 11.2129 | 0.0004 | -0.0045 | -0.0001 | 0.004 | 0.0277 | -0.029 | -0.0216 | -360.0111 | 17.3699 | -360.1311 | 18.1461 | -360.1311 | 17.3823 | -360.1958 | 18.0147 | -351.7428 | 17.9777 | -351.7767 | 17.4623
11:48 | 2092 | -79.8893 | -3.2144 | -5.4765 | 204.1015 | 445.5701 | 427.5303 | -7.4581 | -25.6745 | 24.3833 | 14.9067 | 14.4169 | 4.7612 | 7.004 | -10.9608 | 8.2829 | 16.7726 | 13.1564 | 10.6318 | 6.9323 | 9.663 | 1.9166 | -28.5252 | 30.3411 | 9.9755 | 17.2309 | 21.0738 | 26.6473 | 23.9068 | 40.6879 | 11.9728 | 5.9459 | 11.7471 | 6.8715 | 9.7456 | 11.0662 | 14.9105 | 14.6578 | 11.2657 | 0.0006 | -0.0046 | 0.0002 | 0.0045 | -0.0075 | 0.0085 | 0.0291 | -359.9281 | 17.3227 | -360.0758 | 18.1748 | -360.2512 | 17.4048 | -360.2173 | 17.9756 | -351.6382 | 17.9264 | -351.7336 | 17.489
11:48 | 2093 | -79.7363 | -3.2176 | -5.5233 | 204.173 | 445.5463 | 427.657 | -7.4589 | -25.6825 | 24.3898 | 14.9914 | 14.346 | 4.7011 | 7.0501 | -11.0046 | 8.2524 | 16.7556 | 13.1562 | 10.6356 | 6.9344 | 9.6619 | 1.9328 | -28.4963 | 30.2968 | 9.9827 | 17.2673 | 21.2077 | 26.7234 | 23.8977 | 40.6527 | 12.0099 | 5.9474 | 11.7475 | 6.8677 | 9.7443 | 11.0879 | 14.8981 | 14.6454 | 11.202 | 0.0001 | -0.0042 | 0.0002 | 0.004 | -0.0052 | 0.015 | 0.0115 | -360.0634 | 17.372 | -360.1034 | 18.1481 | -360.1619 | 17.4069 | -360.2388 | 18.0352 | -351.749 | 17.9715 | -351.7613 | 17.4623
11:48 | 2094 | -79.7772 | -3.2348 | -5.5168 | 204.1942 | 445.5343 | 427.6571 | -7.3861 | -25.6198 | 24.4613 | 14.9511 | 14.3457 | 4.6981 | 7.0488 | -10.952 | 8.2469 | 16.7164 | 13.155 | 10.6338 | 6.9358 | 9.6626 | 1.8069 | -28.6756 | 30.2409 | 10.1279 | 17.4743 | 21.2572 | 26.8853 | 23.8846 | 40.6777 | 12.0648 | 5.9462 | 11.7473 | 6.8665 | 9.745 | 11.0769 | 14.8459 | 14.619 | 11.1909 | -0.0002 | -0.0038 | 0.0002 | 0.004 | 0.0405 | -0.0336 | 0.0193 | -359.965 | 17.3823 | -360.125 | 18.183 | -360.2173 | 17.3843 | -360.1435 | 17.9777 | -351.7336 | 17.9736 | -351.8167 | 17.5198
11:48 | 2095 | -79.7696 | -3.2557 | -5.5064 | 204.235 | 445.5715 | 427.6972 | -7.4187 | -25.578 | 24.4572 | 14.9848 | 14.3664 | 4.6388 | 7.0516 | -10.8624 | 8.2251 | 16.7653 | 13.1565 | 10.6362 | 6.9331 | 9.6626 | 1.8614 | -28.6414 | 30.2608 | 10.2238 | 17.4864 | 21.2608 | 26.8615 | 23.8887 | 40.6818 | 12.0496 | 5.9468 | 11.7465 | 6.8705 | 9.7465 | 11.0881 | 14.8079 | 14.6844 | 11.1701 | -0.0002 | -0.0039 | 0.0001 | 0.0041 | 0.0235 | 0.0011 | 0.0053 | -359.9711 | 17.333 | -360.0081 | 18.1173 | -360.165 | 17.3925 | -360.2327 | 18.0085 | -351.672 | 17.9264 | -351.6782 | 17.4418
11:48 | 2096 | -79.7473 | -3.3075 | -5.4705 | 204.1739 | 445.5722 | 427.6403 | -7.3619 | -25.6165 | 24.4088 | 15.0237 | 14.3793 | 4.6306 | 7.0558 | -10.9427 | 8.2466 | 16.7142 | 13.1564 | 10.6329 | 6.9328 | 9.6651 | 1.8074 | -28.6125 | 30.2934 | 10.1995 | 17.3889 | 21.2538 | 26.9211 | 23.9144 | 40.7234 | 12.035 | 5.9449 | 11.7463 | 6.8672 | 9.7462 | 11.0984 | 14.8333 | 14.7098 | 11.1911 | 0.0001 | -0.0043 | 0 | 0.004 | 0.0246 | -0.0109 | -0.0036 | -360.0696 | 17.4048 | -360.1804 | 18.1666 | -360.1835 | 17.3658 | -360.1588 | 18.0188 | -351.7674 | 18.0044 | -351.7982 | 17.4808
11:48 | 2097 | -79.7367 | -3.2483 | -5.3876 | 204.2425 | 445.5545 | 427.7243 | -7.4069 | -25.6572 | 24.4871 | 14.9881 | 14.3687 | 4.6197 | 7.0086 | -10.965 | 8.2945 | 16.7868 | 13.1565 | 10.6329 | 6.9302 | 9.6637 | 1.8053 | -28.6494 | 30.1912 | 10.2273 | 17.464 | 21.1808 | 26.8895 | 23.8953 | 40.788 | 11.9653 | 5.9459 | 11.7491 | 6.8673 | 9.7441 | 11.0774 | 14.8079 | 14.6456 | 11.1274 | 0.0005 | -0.0047 | 0.0001 | 0.0039 | 0.0252 | 0.0037 | 0.0125 | -359.9957 | 17.3556 | -360.1127 | 18.1728 | -360.2327 | 17.4213 | -360.2265 | 18.0188 | -351.6997 | 17.9572 | -351.7613 | 17.4931
11:48 | 2098 | -79.6714 | -3.1863 | -5.4344 | 204.2374 | 445.6275 | 427.7329 | -7.3724 | -25.6179 | 24.4174 | 14.9902 | 14.3846 | 4.723 | 7.0163 | -10.8541 | 8.2623 | 16.829 | 13.157 | 10.6343 | 6.9371 | 9.6641 | 1.7562 | -28.5536 | 30.2851 | 10.1428 | 17.4885 | 21.2292 | 26.8781 | 23.8947 | 40.6585 | 11.8997 | 5.9452 | 11.747 | 6.8703 | 9.7448 | 11.0779 | 14.8087 | 14.6722 | 11.16 | 0.0002 | -0.0042 | 0.0001 | 0.0042 | 0.024 | -0.0233 | 0.0012 | -360.0604 | 17.3638 | -360.0788 | 18.1379 | -360.0973 | 17.3556 | -360.1958 | 18.0311 | -351.7336 | 17.9777 | -351.7151 | 17.4439
11:48 | 2099 | -79.6371 | -3.144 | -5.4098 | 204.2132 | 445.5719 | 427.7418 | -7.3661 | -25.5479 | 24.3978 | 15.0453 | 14.4265 | 4.7304 | 7.1176 | -10.978 | 8.2204 | 16.7396 | 13.1574 | 10.6313 | 6.9312 | 9.6615 | 1.7483 | -28.5775 | 30.3277 | 10.2014 | 17.3741 | 21.2389 | 26.8916 | 23.84 | 40.6831 | 11.9945 | 5.9447 | 11.7463 | 6.8704 | 9.7451 | 11.1197 | 14.8591 | 14.6451 | 11.2018 | -0.0003 | -0.0039 | -0.0001 | 0.004 | 0.0457 | -0.0232 | 0.0047 | -359.9865 | 17.3453 | -360.1096 | 18.183 | -360.2173 | 17.3925 | -360.1711 | 17.9921 | -351.6536 | 17.9469 | -351.7459 | 17.4726
11:49 | 2100 | -79.6839 | -3.2184 | -5.4325 | 204.2134 | 445.5618 | 427.6552 | -7.3101 | -25.5085 | 24.4787 | 14.9077 | 14.422 | 4.6443 | 7.0609 | -11.108 | 8.2487 | 16.803 | 13.157 | 10.6376 | 6.9327 | 9.6642 | 1.7035 | -28.5726 | 30.2843 | 10.2114 | 17.3723 | 21.1708 | 26.8011 | 23.8593 | 40.7405 | 12.0172 | 5.9448 | 11.7473 | 6.8673 | 9.7473 | 11.0986 | 14.8851 | 14.6454 | 11.1913 | -0.0004 | -0.0039 | 0.0002 | 0.0041 | 0.0093 | 0.0097 | -0.0211 | -360.1004 | 17.3576 | -360.0973 | 18.1481 | -360.1681 | 17.4192 | -360.2788 | 18.068 | -351.752 | 17.9736 | -351.7213 | 17.4623
11:49 | 2101 | -79.6695 | -3.2626 | -5.4233 | 204.2062 | 445.5406 | 427.6488 | -7.276 | -25.5438 | 24.4297 | 14.9946 | 14.4556 | 4.6759 | 7.1176 | -11.0443 | 8.2752 | 16.8026 | 13.1579 | 10.6317 | 6.9355 | 9.6635 | 1.7169 | -28.487 | 30.2035 | 10.1484 | 17.3377 | 21.2392 | 26.8196 | 23.8561 | 40.7441 | 11.9531 | 5.9461 | 11.7435 | 6.8686 | 9.7451 | 11.0989 | 14.8856 | 14.6458 | 11.1383 | 0.0001 | -0.0042 | 0.0002 | 0.004 | 0.0367 | -0.0216 | -0.0097 | -360.0634 | 17.3494 | -360.1435 | 18.181 | -360.1773 | 17.372 | -360.1711 | 18.0044 | -351.7213 | 17.9756 | -351.8044 | 17.4829
11:49 | 2102 | -79.7725 | -3.261 | -5.3714 | 204.2113 | 445.5589 | 427.7444 | -7.36 | -25.5264 | 24.425 | 14.905 | 14.4331 | 4.6741 | 7.0879 | -11.0065 | 8.3982 | 16.7767 | 13.1579 | 10.6381 | 6.9326 | 9.6645 | 1.7514 | -28.5717 | 30.1369 | 10.2595 | 17.2721 | 21.2647 | 26.8675 | 23.9164 | 40.679 | 12.0614 | 5.9454 | 11.7469 | 6.8708 | 9.7456 | 11.087 | 14.8065 | 14.6571 | 11.1904 | 0.0004 | -0.0047 | 0 | 0.0042 | 0.0172 | 0.0121 | -0.0133 | -359.9681 | 17.3104 | -360.0327 | 18.1399 | -360.1558 | 17.411 | -360.2481 | 18.0208 | -351.6659 | 17.9243 | -351.6628 | 17.4521
11:49 | 2103 | -79.8007 | -3.3006 | -5.3363 | 204.1899 | 445.567 | 427.7579 | -7.3183 | -25.5301 | 24.3984 | 14.9397 | 14.4673 | 4.6981 | 7.1565 | -10.9272 | 8.4178 | 16.7939 | 13.157 | 10.6353 | 6.9337 | 9.6636 | 1.7495 | -28.4821 | 30.1209 | 10.2895 | 17.3165 | 21.3162 | 26.8554 | 23.9331 | 40.6994 | 12.0165 | 5.9462 | 11.7485 | 6.8689 | 9.7444 | 11.1091 | 14.8204 | 14.658 | 11.2232 | 0.0003 | -0.0044 | 0.0001 | 0.0043 | -0.0085 | -0.0019 | 0.0021 | -360.1034 | 17.3823 | -360.1219 | 18.1666 | -360.1711 | 17.372 | -360.2111 | 18.0229 | -351.709 | 17.9777 | -351.7582 | 17.4705
11:49 | 2104 | -79.7897 | -3.3279 | -5.3495 | 204.1439 | 445.4512 | 427.6329 | -7.277 | -25.5657 | 24.3627 | 14.9088 | 14.4547 | 4.8296 | 7.0205 | -10.9264 | 8.3444 | 16.8059 | 13.1588 | 10.6376 | 6.9338 | 9.6643 | 1.6742 | -28.5115 | 30.2146 | 10.2905 | 17.2681 | 21.3418 | 26.9051 | 23.8998 | 40.6514 | 11.9472 | 5.9459 | 11.7456 | 6.8677 | 9.7458 | 11.0984 | 14.7558 | 14.671 | 11.1484 | -0.0001 | -0.0039 | 0.0003 | 0.004 | 0.0397 | -0.0157 | -0.0005 | -359.9896 | 17.3371 | -360.1219 | 18.1851 | -360.245 | 17.4315 | -360.2573 | 18.0167 | -351.6967 | 17.9407 | -351.7428 | 17.4952
11:49 | 2105 | -79.8059 | -3.412 | -5.3419 | 204.1874 | 445.5788 | 427.6681 | -7.3427 | -25.6571 | 24.4469 | 14.885 | 14.5013 | 4.6972 | 6.949 | -10.8227 | 8.3622 | 16.8478 | 13.1577 | 10.6335 | 6.9307 | 9.6624 | 1.7406 | -28.4545 | 30.1297 | 10.2392 | 17.2698 | 21.3597 | 26.9311 | 23.9357 | 40.6497 | 12.0197 | 5.9458 | 11.7461 | 6.8698 | 9.7455 | 11.0984 | 14.8204 | 14.6451 | 11.2018 | -0.0003 | -0.0037 | 0.0003 | 0.0042 | 0.0311 | -0.0145 | -0.0201 | -360.0142 | 17.3576 | -360.0819 | 18.1379 | -360.1311 | 17.3823 | -360.2419 | 18.029 | -351.752 | 17.9613 | -351.712 | 17.4685
11:49 | 2106 | -79.8193 | -3.578 | -5.2745 | 204.2464 | 445.6846 | 427.7212 | -7.3189 | -25.5329 | 24.5002 | 14.8878 | 14.5854 | 4.8187 | 6.9441 | -10.7991 | 8.4074 | 16.8719 | 13.1584 | 10.6387 | 6.9385 | 9.6628 | 1.722 | -28.486 | 30.2213 | 10.3293 | 17.3158 | 21.4096 | 26.984 | 23.9498 | 40.6669 | 12.0989 | 5.945 | 11.7498 | 6.8706 | 9.7448 | 11.1413 | 14.8077 | 14.6066 | 11.202 | 0.0001 | -0.0041 | 0 | 0.0042 | 0.039 | -0.0018 | -0.0222 | -359.9773 | 17.3268 | -360.1188 | 18.1789 | -360.1927 | 17.3823 | -360.1496 | 17.9756 | -351.6443 | 17.9346 | -351.7213 | 17.4808
11:49 | 2107 | -79.7625 | -3.5802 | -5.2961 | 204.2396 | 445.6825 | 427.7334 | -7.3435 | -25.6034 | 24.4712 | 14.82 | 14.5591 | 4.758 | 6.9507 | -10.8062 | 8.3822 | 16.8623 | 13.1574 | 10.637 | 6.935 | 9.6617 | 1.7533 | -28.5014 | 30.262 | 10.2537 | 17.3665 | 21.3965 | 26.9393 | 23.9418 | 40.5636 | 11.9932 | 5.9445 | 11.748 | 6.8699 | 9.746 | 11.1199 | 14.8335 | 14.6842 | 11.2127 | 0.0003 | -0.0047 | 0 | 0.0042 | 0.0214 | -0.0106 | -0.0014 | -360.0511 | 17.3432 | -360.0727 | 18.144 | -360.1311 | 17.4007 | -360.2173 | 18.0331 | -351.7182 | 17.9469 | -351.669 | 17.4541
11:49 | 2108 | -79.8857 | -3.6671 | -5.3836 | 204.1861 | 445.6959 | 427.7601 | -7.3663 | -25.605 | 24.434 | 14.8866 | 14.5612 | 4.7888 | 6.9358 | -10.8063 | 8.3957 | 16.8624 | 13.1567 | 10.6355 | 6.9344 | 9.6626 | 1.8141 | -28.5288 | 30.2069 | 10.2663 | 17.2505 | 21.3798 | 26.883 | 23.9657 | 40.615 | 11.9604 | 5.9457 | 11.7478 | 6.8685 | 9.7448 | 11.1096 | 14.8856 | 14.6976 | 11.2558 | 0.0006 | -0.0045 | 0.0001 | 0.004 | 0.0404 | -0.0117 | 0.0059 | -360.0511 | 17.3843 | -360.1804 | 18.1912 | -360.1896 | 17.3905 | -360.1435 | 18.0044 | -351.7305 | 17.9756 | -351.7736 | 17.4993
11:49 | 2109 | -79.7623 | -3.6436 | -5.3353 | 204.2158 | 445.5999 | 427.78 | -7.3809 | -25.6011 | 24.4108 | 14.8939 | 14.5476 | 4.8622 | 6.887 | -10.79 | 8.4048 | 16.9183 | 13.1603 | 10.6349 | 6.935 | 9.6636 | 1.6799 | -28.5166 | 30.1618 | 10.1675 | 17.2242 | 21.325 | 26.9243 | 23.9035 | 40.676 | 11.9513 | 5.9476 | 11.7518 | 6.8729 | 9.7453 | 11.1103 | 14.9641 | 14.7244 | 11.2565 | 0 | -0.0042 | 0 | 0.0041 | 0.0194 | 0.0065 | 0.0163 | -360.0081 | 17.3412 | -360.1004 | 18.1522 | -360.1927 | 17.4274 | -360.2327 | 18.0331 | -351.712 | 17.9469 | -351.7182 | 17.487
11:49 | 2110 | -79.7105 | -3.6498 | -5.3173 | 204.2132 | 445.61 | 427.831 | -7.3475 | -25.5845 | 24.3785 | 14.9859 | 14.6684 | 4.936 | 6.8727 | -10.8317 | 8.3795 | 16.9039 | 13.1591 | 10.6329 | 6.933 | 9.6617 | 1.6197 | -28.4747 | 30.1631 | 10.1388 | 17.1641 | 21.2733 | 26.8472 | 23.8624 | 40.6709 | 11.8689 | 5.9467 | 11.7499 | 6.8709 | 9.7459 | 11.0454 | 14.9499 | 14.7232 | 11.2342 | -0.0002 | -0.0036 | 0 | 0.0042 | 0.0461 | -0.0265 | -0.0306 | -360.0019 | 17.374 | -360.1158 | 18.1502 | -360.1342 | 17.3638 | -360.1373 | 18.0085 | -351.7059 | 17.9756 | -351.7582 | 17.4767
11:49 | 2111 | -79.6701 | -3.6153 | -5.3057 | 204.2706 | 445.6336 | 427.8273 | -7.3343 | -25.5788 | 24.5042 | 15.0727 | 14.634 | 4.853 | 6.801 | -10.921 | 8.2753 | 16.8613 | 13.1587 | 10.6368 | 6.9381 | 9.662 | 1.6115 | -28.4678 | 30.1669 | 10.1155 | 17.1559 | 21.2788 | 26.8318 | 23.8666 | 40.6739 | 11.8976 | 5.9464 | 11.7492 | 6.8733 | 9.7445 | 11.0772 | 14.8981 | 14.7359 | 11.234 | -0.0002 | -0.0041 | 0 | 0.0038 | 0.0316 | -0.0266 | -0.0379 | -359.9927 | 17.3166 | -360.0696 | 18.144 | -360.1435 | 17.4007 | -360.205 | 18.0106 | -351.6382 | 17.9325 | -351.6813 | 17.4623
11:49 | 2112 | -79.6496 | -3.6661 | -5.3208 | 204.2985 | 445.5402 | 427.7946 | -7.3153 | -25.6167 | 24.4391 | 15.1315 | 14.734 | 4.826 | 6.7968 | -10.8741 | 8.3162 | 16.9151 | 13.1587 | 10.638 | 6.9376 | 9.6606 | 1.6267 | -28.5566 | 30.1416 | 10.2255 | 17.2797 | 21.2797 | 27.0015 | 23.9114 | 40.7595 | 11.9146 | 5.9471 | 11.7492 | 6.8679 | 9.7457 | 11.0546 | 14.9093 | 14.7213 | 11.2968 | 0.0004 | -0.0044 | 0.0001 | 0.0039 | 0.0446 | -0.0314 | 0.0073 | -360.0665 | 17.3905 | -360.1527 | 18.1687 | -360.1681 | 17.3802 | -360.2235 | 18.0372 | -351.7274 | 17.9798 | -351.792 | 17.4829
11:49 | 2113 | -79.6473 | -3.6422 | -5.3141 | 204.2198 | 445.6361 | 427.7234 | -7.2783 | -25.544 | 24.516 | 15.0684 | 14.7063 | 4.8609 | 6.7195 | -10.8742 | 8.3689 | 16.9503 | 13.1582 | 10.6376 | 6.9349 | 9.6612 | 1.5732 | -28.4856 | 30.2545 | 10.1545 | 17.3466 | 21.2711 | 26.9823 | 23.957 | 40.8037 | 11.9885 | 5.947 | 11.7484 | 6.8717 | 9.7442 | 11.1413 | 14.9497 | 14.7747 | 11.2554 | 0.0006 | -0.0045 | 0 | 0.0041 | 0.0255 | -0.0019 | -0.0112 | -359.9896 | 17.3474 | -360.1127 | 18.1563 | -360.205 | 17.4192 | -360.245 | 18.0372 | -351.7213 | 17.9469 | -351.7305 | 17.4911
11:49 | 2114 | -79.5882 | -3.592 | -5.3767 | 204.2341 | 445.6379 | 427.7893 | -7.2581 | -25.5705 | 24.6014 | 15.0281 | 14.7112 | 4.8545 | 6.861 | -10.7866 | 8.4379 | 16.9301 | 13.1574 | 10.637 | 6.9388 | 9.6626 | 1.7184 | -28.493 | 30.1582 | 10.1856 | 17.3155 | 21.2936 | 26.9678 | 23.9435 | 40.6497 | 11.9705 | 5.9466 | 11.7482 | 6.8692 | 9.7452 | 11.0986 | 14.9368 | 14.6842 | 11.2447 | 0.0002 | -0.0041 | 0 | 0.0043 | 0.0158 | 0.0015 | 0.0109 | -360.0573 | 17.3576 | -360.0788 | 18.1399 | -360.1496 | 17.3679 | -360.1896 | 18.0188 | -351.6874 | 17.9469 | -351.749 | 17.4726
11:49 | 2115 | -79.5693 | -3.6598 | -5.3416 | 204.2372 | 445.5985 | 427.817 | -7.296 | -25.5385 | 24.7076 | 14.9656 | 14.6084 | 4.7338 | 6.7657 | -10.8397 | 8.4521 | 16.9908 | 13.1587 | 10.6356 | 6.9343 | 9.6621 | 1.6919 | -28.4633 | 30.2162 | 10.2295 | 17.2578 | 21.3349 | 27.0267 | 23.9105 | 40.7224 | 12.0028 | 5.9464 | 11.7496 | 6.8711 | 9.7451 | 11.0984 | 14.9236 | 14.7098 | 11.2552 | -0.0002 | -0.0036 | 0.0003 | 0.0041 | 0.0298 | -0.0131 | -0.0203 | -360.0111 | 17.3474 | -360.1096 | 18.142 | -360.1465 | 17.3987 | -360.205 | 18.0023 | -351.6751 | 17.9387 | -351.6843 | 17.4726
11:49 | 2116 | -79.6328 | -3.7708 | -5.2908 | 204.2452 | 445.5938 | 427.7339 | -7.2773 | -25.5282 | 24.6687 | 14.9846 | 14.6555 | 4.7125 | 6.8097 | -10.7981 | 8.4641 | 17.0414 | 13.1586 | 10.6392 | 6.9384 | 9.6629 | 1.6762 | -28.4922 | 30.1871 | 10.262 | 17.3132 | 21.3605 | 26.935 | 23.9018 | 40.7126 | 12.0603 | 5.9465 | 11.7499 | 6.8695 | 9.7452 | 11.0879 | 14.9368 | 14.7618 | 11.2554 | -0.0002 | -0.0039 | 0.0002 | 0.0042 | 0.0316 | -0.019 | -0.0101 | -360.0358 | 17.3761 | -360.1127 | 18.1625 | -360.1804 | 17.4069 | -360.2265 | 18.0414 | -351.7336 | 17.9715 | -351.749 | 17.4829
11:49 | 2117 | -79.515 | -3.7205 | -5.3541 | 204.1908 | 445.6574 | 427.7927 | -7.2862 | -25.553 | 24.7722 | 15.0091 | 14.6788 | 4.719 | 6.7312 | -10.8677 | 8.3833 | 16.9345 | 13.1589 | 10.6398 | 6.9369 | 9.6633 | 1.7083 | -28.5136 | 30.2784 | 10.1722 | 17.4011 | 21.3728 | 26.9883 | 23.9147 | 40.7516 | 12.0596 | 5.9453 | 11.7463 | 6.8737 | 9.7454 | 11.0982 | 14.975 | 14.7613 | 11.2337 | 0.0003 | -0.0043 | 0.0002 | 0.0045 | 0.0034 | 0.0001 | -0.0208 | -360.0081 | 17.3597 | -360.1311 | 18.1707 | -360.1804 | 17.4007 | -360.2111 | 18.0188 | -351.7028 | 17.9572 | -351.7551 | 17.4952
11:49 | 2118 | -79.5194 | -3.7817 | -5.4528 | 204.2455 | 445.5988 | 427.7289 | -7.272 | -25.6164 | 24.8188 | 14.9734 | 14.7649 | 4.8034 | 6.7802 | -10.7529 | 8.4229 | 17.0569 | 13.1587 | 10.6351 | 6.9361 | 9.6627 | 1.7849 | -28.391 | 30.2591 | 10.1777 | 17.3182 | 21.3754 | 26.958 | 23.878 | 40.7598 | 12.0651 | 5.9459 | 11.7527 | 6.872 | 9.7458 | 11.1194 | 14.9231 | 14.761 | 11.2869 | 0.0006 | -0.0046 | 0.0003 | 0.0042 | -0.0012 | -0.0055 | -0.0002 | -360.005 | 17.3412 | -360.085 | 18.142 | -360.1342 | 17.3905 | -360.1927 | 18.0064 | -351.6567 | 17.9428 | -351.7213 | 17.4808
11:49 | 2119 | -79.4485 | -3.8265 | -5.4104 | 204.2171 | 445.7005 | 427.7567 | -7.3486 | -25.5561 | 24.8666 | 14.8628 | 14.7273 | 4.7401 | 6.8722 | -10.8897 | 8.4048 | 16.9896 | 13.1582 | 10.6371 | 6.9364 | 9.6645 | 1.7983 | -28.4349 | 30.1726 | 10.1236 | 17.2597 | 21.3493 | 26.9914 | 23.8022 | 40.6749 | 11.9872 | 5.9445 | 11.7492 | 6.8726 | 9.7443 | 11.0776 | 14.9244 | 14.801 | 11.2878 | 0.0003 | -0.0043 | 0.0001 | 0.0039 | 0.0014 | -0.003 | 0.0127 | -360.0081 | 17.3494 | -360.0881 | 18.1296 | -360.1311 | 17.3823 | -360.1804 | 18.0085 | -351.6628 | 17.949 | -351.7182 | 17.4685
11:49 | 2120 | -79.4829 | -3.7578 | -5.3833 | 204.2144 | 445.6979 | 427.791 | -7.3289 | -25.6189 | 24.7576 | 14.8536 | 14.7046 | 4.727 | 6.783 | -10.9155 | 8.4372 | 16.9826 | 13.1581 | 10.6369 | 6.9356 | 9.6634 | 1.7004 | -28.3729 | 30.2035 | 10.2742 | 17.2576 | 21.3974 | 26.9988 | 23.8383 | 40.6782 | 11.9438 | 5.9469 | 11.7506 | 6.8765 | 9.7458 | 11.0989 | 14.9244 | 14.7364 | 11.2344 | 0 | -0.0038 | 0.0001 | 0.0042 | 0.0284 | -0.0012 | -0.0058 | -360.0111 | 17.3597 | -360.1096 | 18.1543 | -360.1773 | 17.409 | -360.2358 | 18.0249 | -351.6505 | 17.9387 | -351.7397 | 17.4788
11:49 | 2121 | -79.4544 | -3.8093 | -5.4028 | 204.3457 | 445.7425 | 427.7622 | -7.257 | -25.4815 | 24.8099 | 14.9288 | 14.728 | 4.7198 | 6.8684 | -10.7919 | 8.4008 | 16.9819 | 13.1569 | 10.6353 | 6.9376 | 9.6635 | 1.6652 | -28.4346 | 30.0429 | 10.2588 | 17.3126 | 21.4143 | 26.9654 | 23.9023 | 40.7221 | 11.9765 | 5.9461 | 11.7518 | 6.8709 | 9.7459 | 11.0984 | 14.8978 | 14.671 | 11.2445 | -0.0001 | -0.0037 | -0.0001 | 0.0039 | 0.0432 | -0.0184 | 0.0207 | -360.0481 | 17.3864 | -360.1435 | 18.1666 | -360.165 | 17.4048 | -360.2388 | 18.0455 | -351.749 | 17.9777 | -351.7644 | 17.487
11:49 | 2122 | -79.3789 | -3.6998 | -5.4085 | 204.2472 | 445.6803 | 427.8137 | -7.2472 | -25.4952 | 24.746 | 14.9284 | 14.7124 | 4.7424 | 6.8754 | -10.8343 | 8.4889 | 17.0185 | 13.1579 | 10.6392 | 6.9363 | 9.6633 | 1.5706 | -28.4644 | 29.945 | 10.2803 | 17.2925 | 21.4141 | 26.9823 | 23.888 | 40.7288 | 11.9422 | 5.9437 | 11.7575 | 6.8733 | 9.7446 | 11.121 | 14.9124 | 14.6856 | 11.2779 | 0.0002 | -0.0041 | 0.0004 | 0.0041 | 0.0214 | -0.021 | 0.0102 | -359.9834 | 17.3556 | -360.1127 | 18.1666 | -360.1835 | 17.4069 | -360.2327 | 18.0085 | -351.709 | 17.9448 | -351.7459 | 17.5034
11:49 | 2123 | -79.3911 | -3.7759 | -5.3629 | 204.2963 | 445.779 | 427.8141 | -7.2545 | -25.4097 | 24.8443 | 14.9083 | 14.7523 | 4.7068 | 6.8801 | -10.8852 | 8.5219 | 17.0012 | 13.1595 | 10.6359 | 6.9377 | 9.6637 | 1.5637 | -28.3984 | 30.0421 | 10.2894 | 17.3361 | 21.3609 | 26.9115 | 23.9084 | 40.7057 | 12.0096 | 5.9433 | 11.7513 | 6.8716 | 9.7432 | 11.0665 | 14.9239 | 14.7488 | 11.2768 | 0.0005 | -0.0046 | 0.0003 | 0.0041 | 0.0191 | 0.012 | -0.0106 | -360.005 | 17.3453 | -360.0727 | 18.1379 | -360.1311 | 17.3843 | -360.2081 | 18.029 | -351.6874 | 17.9366 | -351.6967 | 17.4644
11:49 | 2124 | -79.4554 | -3.8401 | -5.4146 | 204.3211 | 445.8423 | 427.7831 | -7.3086 | -25.4507 | 24.8203 | 14.8167 | 14.778 | 4.6939 | 6.9234 | -10.8308 | 8.6213 | 17.0483 | 13.1578 | 10.6347 | 6.9337 | 9.663 | 1.6272 | -28.4859 | 30.0764 | 10.2624 | 17.2736 | 21.3144 | 26.9043 | 23.9328 | 40.7584 | 12.0131 | 5.9443 | 11.753 | 6.8712 | 9.7443 | 11.0673 | 14.9378 | 14.7239 | 11.2775 | 0.0006 | -0.0042 | -0.0001 | 0.004 | 0.02 | -0.0144 | -0.0149 | -359.9927 | 17.3453 | -360.1096 | 18.1666 | -360.1588 | 17.372 | -360.1527 | 17.9941 | -351.6413 | 17.9407 | -351.7274 | 17.489
11:49 | 2125 | -79.547 | -3.8527 | -5.4187 | 204.3028 | 445.8308 | 427.7717 | -7.3744 | -25.4048 | 24.7738 | 14.8372 | 14.7992 | 4.7011 | 7.0146 | -10.733 | 8.6344 | 17.0526 | 13.158 | 10.6346 | 6.9365 | 9.6622 | 1.6185 | -28.4404 | 30.0339 | 10.2303 | 17.3606 | 21.3578 | 26.9207 | 23.9684 | 40.7257 | 11.9351 | 5.9442 | 11.7538 | 6.8693 | 9.7462 | 11.087 | 14.9872 | 14.7217 | 11.2651 | -0.0001 | -0.0039 | 0.0001 | 0.0043 | 0.0278 | -0.0207 | -0.0179 | -360.0204 | 17.3371 | -360.0696 | 18.1461 | -360.1342 | 17.4069 | -360.2481 | 18.027 | -351.6782 | 17.9243 | -351.6936 | 17.4644
11:49 | 2126 | -79.5169 | -3.8551 | -5.4574 | 204.3673 | 445.8488 | 427.8191 | -7.3416 | -25.4819 | 24.6766 | 14.823 | 14.7873 | 4.8107 | 6.993 | -10.7737 | 8.6818 | 17.0998 | 13.1598 | 10.6398 | 6.9359 | 9.6639 | 1.6319 | -28.3499 | 30.26 | 10.1906 | 17.2303 | 21.3032 | 26.9081 | 23.9534 | 40.7242 | 12.0386 | 5.9436 | 11.7535 | 6.871 | 9.7444 | 11.0879 | 14.9239 | 14.7488 | 11.2768 | -0.0003 | -0.0037 | 0.0002 | 0.004 | 0.0271 | 0.028 | 0.01 | -360.0758 | 17.3864 | -360.165 | 18.183 | -360.2235 | 17.3884 | -360.1804 | 18.0229 | -351.752 | 17.9818 | -351.8044 | 17.4952
11:49 | 2127 | -79.4674 | -3.9216 | -5.4589 | 204.3733 | 445.7907 | 427.7998 | -7.3075 | -25.5084 | 24.7097 | 14.7939 | 14.7491 | 4.6836 | 6.9111 | -10.7896 | 8.6247 | 17.0466 | 13.1582 | 10.6355 | 6.9356 | 9.6623 | 1.6659 | -28.3734 | 30.2456 | 10.2866 | 17.2948 | 21.36 | 26.9888 | 23.9787 | 40.7469 | 11.974 | 5.9427 | 11.7529 | 6.8724 | 9.7431 | 11.1201 | 15.0145 | 14.762 | 11.2663 | 0.0001 | -0.004 | 0.0001 | 0.0041 | 0.015 | 0.0198 | -0.0107 | -360.005 | 17.3412 | -360.1219 | 18.1789 | -360.2235 | 17.4356 | -360.245 | 18.0249 | -351.6843 | 17.9366 | -351.7151 | 17.5116
11:49 | 2128 | -79.4433 | -3.9542 | -5.4174 | 204.3752 | 445.741 | 427.8135 | -7.4116 | -25.4632 | 24.6057 | 14.836 | 14.8154 | 4.763 | 6.9047 | -10.9003 | 8.6864 | 17.0615 | 13.1583 | 10.6364 | 6.936 | 9.664 | 1.6274 | -28.4158 | 30.0916 | 10.2273 | 17.3509 | 21.4188 | 26.9368 | 24.0959 | 40.7871 | 12.042 | 5.9437 | 11.7523 | 6.8724 | 9.7443 | 11.098 | 14.949 | 14.774 | 11.2655 | 0.0005 | -0.0046 | 0.0001 | 0.0042 | 0.0169 | 0.0165 | -0.0156 | -360.0573 | 17.3823 | -360.1034 | 18.1399 | -360.1527 | 17.3699 | -360.1773 | 18.029 | -351.7428 | 17.9674 | -351.7613 | 17.4788
11:49 | 2129 | -79.4915 | -3.9692 | -5.3808 | 204.3888 | 445.7939 | 427.7787 | -7.3642 | -25.4111 | 24.5411 | 14.869 | 14.7633 | 4.8253 | 7.0091 | -10.8205 | 8.5062 | 17.0117 | 13.1595 | 10.6388 | 6.9372 | 9.6632 | 1.5569 | -28.4339 | 30.2042 | 10.123 | 17.2972 | 21.4264 | 26.8672 | 24.1284 | 40.864 | 12.0467 | 5.944 | 11.7502 | 6.8689 | 9.7438 | 11.11 | 14.9507 | 14.7627 | 11.2775 | 0.0005 | -0.0044 | 0.0001 | 0.0039 | -0.0121 | 0.0127 | 0.0105 | -359.9157 | 17.3309 | -360.0881 | 18.1625 | -360.1896 | 17.3987 | -360.1558 | 17.9818 | -351.629 | 17.912 | -351.7244 | 17.4952
11:49 | 2130 | -79.4404 | -3.9521 | -5.3406 | 204.3194 | 445.8275 | 427.7847 | -7.3925 | -25.4899 | 24.5616 | 14.8854 | 14.9035 | 4.7846 | 7.0366 | -10.9337 | 8.49 | 16.9399 | 13.1597 | 10.6361 | 6.9354 | 9.664 | 1.5516 | -28.5125 | 30.2593 | 10.1471 | 17.3285 | 21.3487 | 26.9089 | 24.0887 | 40.8418 | 12.0465 | 5.9435 | 11.7501 | 6.8697 | 9.7459 | 11.0553 | 14.9231 | 14.7352 | 11.2548 | 0.0001 | -0.0039 | 0.0002 | 0.0041 | 0.015 | -0.0177 | -0.0098 | -360.1034 | 17.3699 | -360.0819 | 18.1399 | -360.1219 | 17.3843 | -360.2388 | 18.0475 | -351.7151 | 17.9633 | -351.7367 | 17.4541
11:49 | 2131 | -79.4335 | -3.9846 | -5.3984 | 204.302 | 445.7739 | 427.7926 | -7.3345 | -25.3453 | 24.6324 | 14.7753 | 14.888 | 4.7071 | 6.9938 | -10.9116 | 8.5689 | 16.8724 | 13.1591 | 10.6361 | 6.9359 | 9.6634 | 1.6529 | -28.4473 | 30.1601 | 10.1407 | 17.3163 | 21.3588 | 26.8864 | 24.0278 | 40.8971 | 12.1527 | 5.9444 | 11.7491 | 6.8698 | 9.7454 | 11.1103 | 14.9253 | 14.8149 | 11.2779 | -0.0003 | -0.0036 | -0.0001 | 0.0041 | 0.0336 | -0.0221 | -0.0062 | -360.0388 | 17.3843 | -360.1927 | 18.2036 | -360.2327 | 17.4069 | -360.2173 | 18.0106 | -351.7151 | 17.9654 | -351.8044 | 17.5198
11:49 | 2132 | -79.5695 | -4.0185 | -5.4376 | 204.2687 | 445.7417 | 427.7774 | -7.3604 | -25.2881 | 24.6501 | 14.8149 | 14.8694 | 4.7812 | 6.9111 | -10.7995 | 8.6906 | 16.8634 | 13.1598 | 10.6375 | 6.9361 | 9.664 | 1.6323 | -28.4036 | 30.1472 | 10.1552 | 17.2538 | 21.4001 | 26.8717 | 23.997 | 40.8839 | 12.0706 | 5.9437 | 11.7507 | 6.8742 | 9.7461 | 11.1317 | 14.9641 | 14.7632 | 11.2672 | -0.0002 | -0.004 | -0.0001 | 0.0043 | 0.0297 | 0.0027 | 0.0003 | -360.0419 | 17.3597 | -360.0542 | 18.142 | -360.1373 | 17.4131 | -360.2696 | 18.0475 | -351.7305 | 17.9407 | -351.6936 | 17.4767
11:49 | 2133 | -79.3898 | -4.065 | -5.419 | 204.3552 | 445.8579 | 427.8292 | -7.3705 | -25.234 | 24.7628 | 14.9069 | 14.8557 | 4.6485 | 6.9759 | -10.8426 | 8.7065 | 16.9744 | 13.1592 | 10.6377 | 6.9384 | 9.6616 | 1.6615 | -28.4692 | 30.2686 | 10.2684 | 17.3328 | 21.33 | 26.8657 | 24.0406 | 40.8188 | 12.0444 | 5.9435 | 11.7512 | 6.8742 | 9.7464 | 11.0986 | 15.0013 | 14.7488 | 11.3195 | 0.0005 | -0.0044 | 0.0002 | 0.0041 | 0.0321 | -0.0065 | 0.011 | -359.9957 | 17.3864 | -360.1404 | 18.1604 | -360.1465 | 17.3515 | -360.1219 | 17.9941 | -351.6843 | 17.9592 | -351.7674 | 17.489
11:49 | 2134 | -79.3656 | -4.1465 | -5.4042 | 204.3586 | 445.8001 | 427.8279 | -7.4126 | -25.2468 | 24.7754 | 14.9046 | 14.752 | 4.733 | 6.9132 | -10.8991 | 8.6999 | 16.845 | 13.1605 | 10.6358 | 6.9394 | 9.6645 | 1.6378 | -28.3807 | 30.199 | 10.2246 | 17.3458 | 21.2848 | 26.8799 | 24.0574 | 40.7661 | 12.1243 | 5.9446 | 11.7485 | 6.8705 | 9.7439 | 11.1197 | 15.014 | 14.7874 | 11.33 | 0.0006 | -0.0046 | 0 | 0.0039 | 0.0341 | -0.0194 | 0.0063 | -359.9681 | 17.3494 | -360.0481 | 18.1522 | -360.1896 | 17.4233 | -360.2388 | 18.0229 | -351.6597 | 17.914 | -351.6813 | 17.4685
11:49 | 2135 | -79.3018 | -4.1772 | -5.327 | 204.2938 | 445.7457 | 427.7959 | -7.3902 | -25.2073 | 24.7542 | 14.929 | 14.7693 | 4.6318 | 7.0325 | -10.8685 | 8.6077 | 16.8051 | 13.1596 | 10.6356 | 6.932 | 9.6638 | 1.6611 | -28.3436 | 30.322 | 10.0257 | 17.2631 | 21.292 | 26.8378 | 24.0274 | 40.7819 | 12.0342 | 5.9433 | 11.7502 | 6.8714 | 9.744 | 11.0988 | 15.0274 | 14.7879 | 11.3624 | 0 | -0.0042 | 0 | 0.0041 | 0.0122 | 0.0004 | -0.0231 | -360.085 | 17.4192 | -360.1527 | 18.1666 | -360.1558 | 17.3802 | -360.2019 | 18.0455 | -351.7705 | 17.988 | -351.7705 | 17.4767
11:49 | 2136 | -79.2339 | -4.0801 | -5.3612 | 204.2851 | 445.803 | 427.8466 | -7.3937 | -25.1972 | 24.6879 | 14.8457 | 14.7249 | 4.6293 | 6.9604 | -10.8897 | 8.6577 | 16.8107 | 13.1602 | 10.6376 | 6.9356 | 9.6637 | 1.6617 | -28.3884 | 30.3677 | 10.0558 | 17.3219 | 21.3878 | 26.8505 | 24.0232 | 40.7729 | 12.0365 | 5.9428 | 11.7518 | 6.8747 | 9.7461 | 11.1183 | 15.0508 | 14.8113 | 11.3285 | -0.0001 | -0.0036 | -0.0001 | 0.0038 | 0.0279 | -0.0142 | 0.0023 | -359.9557 | 17.3494 | -360.1281 | 18.1769 | -360.1988 | 17.4295 | -360.2142 | 18.0023 | -351.6782 | 17.9366 | -351.7336 | 17.5198
11:49 | 2137 | -79.325 | -4.1402 | -5.3257 | 204.3117 | 445.8329 | 427.886 | -7.3947 | -25.2184 | 24.6691 | 14.8585 | 14.7352 | 4.6135 | 7.0011 | -10.8889 | 8.7346 | 16.9668 | 13.1599 | 10.6375 | 6.9356 | 9.6629 | 1.6079 | -28.3369 | 30.3137 | 10.1052 | 17.3419 | 21.3302 | 26.9427 | 23.9349 | 40.7432 | 12.029 | 5.9459 | 11.7529 | 6.873 | 9.7467 | 11.0984 | 15.0915 | 14.8132 | 11.33 | -0.0003 | -0.004 | 0.0004 | 0.0041 | 0.0253 | -0.0109 | -0.0196 | -360.0665 | 17.3658 | -360.0634 | 18.1071 | -360.0881 | 17.372 | -360.2265 | 18.0372 | -351.7182 | 17.9469 | -351.6782 | 17.4541
11:49 | 2138 | -79.2106 | -4.0945 | -5.3691 | 204.3064 | 445.7447 | 427.8697 | -7.3742 | -25.2511 | 24.6254 | 14.8731 | 14.7005 | 4.5043 | 6.9517 | -10.9929 | 8.6979 | 16.943 | 13.1605 | 10.6392 | 6.9382 | 9.6627 | 1.5829 | -28.2737 | 30.2835 | 10.1813 | 17.3577 | 21.4564 | 26.8003 | 23.9681 | 40.751 | 11.9935 | 5.9431 | 11.7501 | 6.8728 | 9.7459 | 11.1087 | 15.0781 | 14.8645 | 11.3403 | 0.0004 | -0.0043 | 0.0003 | 0.0042 | 0.0081 | 0.0146 | -0.008 | -359.9496 | 17.372 | -360.1311 | 18.1645 | -360.2081 | 17.3905 | -360.1711 | 17.9839 | -351.6505 | 17.9448 | -351.752 | 17.4993
11:49 | 2139 | -79.2034 | -4.064 | -5.3818 | 204.3495 | 445.7238 | 427.854 | -7.427 | -25.2605 | 24.5793 | 14.8408 | 14.5887 | 4.4631 | 7.0014 | -10.8949 | 8.6563 | 16.8639 | 13.16 | 10.638 | 6.9357 | 9.6627 | 1.6171 | -28.2947 | 30.3113 | 10.1312 | 17.3388 | 21.3878 | 26.8167 | 24.02 | 40.799 | 12.0075 | 5.9433 | 11.7533 | 6.8718 | 9.745 | 11.1203 | 14.9889 | 14.7752 | 11.3733 | 0.0005 | -0.0046 | -0.0001 | 0.0041 | 0.013 | -0.0068 | -0.0019 | -360.0573 | 17.3617 | -360.0634 | 18.1214 | -360.1465 | 17.411 | -360.285 | 18.0557 | -351.7182 | 17.9407 | -351.6874 | 17.4582
11:49 | 2140 | -79.2902 | -4.0455 | -5.3409 | 204.3193 | 445.7572 | 427.867 | -7.4003 | -25.1845 | 24.506 | 14.8422 | 14.5105 | 4.4348 | 6.9878 | -10.8201 | 8.7161 | 16.9117 | 13.1599 | 10.6396 | 6.9356 | 9.664 | 1.7366 | -28.2313 | 30.2483 | 10.0723 | 17.3886 | 21.5134 | 26.9712 | 24.0057 | 40.6881 | 11.9655 | 5.944 | 11.7482 | 6.8685 | 9.7441 | 11.1091 | 14.9882 | 14.9038 | 11.2873 | 0.0003 | -0.0044 | 0.0001 | 0.0041 | 0.0218 | 0.0149 | 0.0108 | -360.0265 | 17.4028 | -360.1773 | 18.1666 | -360.2358 | 17.3905 | -360.1773 | 18.0085 | -351.7367 | 17.9777 | -351.8167 | 17.5137
11:49 | 2141 | -79.2423 | -4.1257 | -5.3675 | 204.3449 | 445.6961 | 427.8155 | -7.3812 | -25.2949 | 24.428 | 14.8005 | 14.6054 | 4.5566 | 6.9248 | -10.9097 | 8.725 | 16.8799 | 13.1603 | 10.6376 | 6.9367 | 9.6626 | 1.7104 | -28.2293 | 30.2602 | 10.0998 | 17.4145 | 21.4693 | 26.9097 | 24.0553 | 40.7341 | 12.0233 | 5.944 | 11.7511 | 6.8726 | 9.745 | 11.1418 | 15.0408 | 14.8013 | 11.3948 | -0.0001 | -0.0038 | 0.0001 | 0.0039 | 0.0109 | 0.0159 | 0.003 | -359.9742 | 17.3248 | -360.045 | 18.1337 | -360.1773 | 17.4213 | -360.2419 | 18.0229 | -351.6905 | 17.9243 | -351.6967 | 17.4993
11:49 | 2142 | -79.2734 | -4.186 | -5.3111 | 204.3509 | 445.8528 | 427.9366 | -7.3734 | -25.2928 | 24.4681 | 14.8332 | 14.626 | 4.6639 | 7.0337 | -10.9515 | 8.6791 | 16.8583 | 13.1601 | 10.6369 | 6.9343 | 9.6625 | 1.65 | -28.2124 | 30.2606 | 10.0638 | 17.3389 | 21.3659 | 26.9329 | 23.9774 | 40.6542 | 11.9439 | 5.9435 | 11.7521 | 6.8725 | 9.7461 | 11.1201 | 15.1049 | 14.7491 | 11.309 | -0.0004 | -0.0038 | 0.0002 | 0.0044 | 0.0196 | -0.0056 | 0.0146 | -360.0111 | 17.3864 | -360.1158 | 18.1153 | -360.1281 | 17.3679 | -360.165 | 18.0085 | -351.709 | 17.9633 | -351.7274 | 17.4747
11:49 | 2143 | -79.3003 | -4.2851 | -5.394 | 204.2859 | 445.8485 | 427.8334 | -7.3393 | -25.341 | 24.4281 | 14.8747 | 14.5986 | 4.5026 | 7.0379 | -10.9046 | 8.6855 | 16.7976 | 13.16 | 10.6366 | 6.9349 | 9.6629 | 1.6482 | -28.1654 | 30.3239 | 10.1136 | 17.3309 | 21.2947 | 26.935 | 23.9332 | 40.6656 | 11.9553 | 5.943 | 11.7502 | 6.8737 | 9.7453 | 11.0884 | 14.9246 | 14.6978 | 11.2666 | 0.0001 | -0.0043 | 0.0001 | 0.0042 | 0.0253 | -0.0007 | 0.0043 | -360.0081 | 17.3515 | -360.1219 | 18.1461 | -360.2204 | 17.4151 | -360.1896 | 17.9962 | -351.6474 | 17.9325 | -351.7244 | 17.4911
11:49 | 2144 | -79.285 | -4.2989 | -5.3653 | 204.3044 | 445.7963 | 427.7916 | -7.3187 | -25.3245 | 24.3774 | 14.8369 | 14.4719 | 4.5322 | 7.0381 | -10.9232 | 8.7098 | 16.8429 | 13.1609 | 10.6399 | 6.9402 | 9.6641 | 1.6425 | -28.1831 | 30.2666 | 10.2293 | 17.3584 | 21.3742 | 26.9682 | 23.9932 | 40.7277 | 12.0454 | 5.9435 | 11.7493 | 6.8742 | 9.7464 | 11.0879 | 14.9239 | 14.71 | 11.2234 | 0.0004 | -0.0048 | 0.0001 | 0.0038 | 0.0236 | -0.0282 | -0.0116 | -360.085 | 17.3946 | -360.1527 | 18.1173 | -360.1558 | 17.4007 | -360.2265 | 18.0434 | -351.7459 | 17.9736 | -351.752 | 17.4685
11:49 | 2145 | -79.2652 | -4.335 | -5.388 | 204.304 | 445.7983 | 427.8187 | -7.3439 | -25.3394 | 24.3514 | 14.8948 | 14.5883 | 4.4371 | 7.1577 | -10.8474 | 8.732 | 16.9286 | 13.16 | 10.6364 | 6.9374 | 9.6619 | 1.6917 | -28.1406 | 30.2443 | 10.2947 | 17.3785 | 21.3945 | 27.0773 | 24.0083 | 40.7212 | 12.0681 | 5.9427 | 11.7532 | 6.8723 | 9.7458 | 11.1512 | 14.9616 | 14.7866 | 11.2547 | 0.0004 | -0.0044 | 0.0001 | 0.0039 | 0.0244 | -0.0006 | -0.0195 | -359.9927 | 17.3679 | -360.1404 | 18.1666 | -360.2235 | 17.409 | -360.1865 | 18.0064 | -351.709 | 17.9572 | -351.789 | 17.5321
11:49 | 2146 | -79.1769 | -4.3004 | -5.4346 | 204.2932 | 445.8203 | 427.8473 | -7.2716 | -25.3209 | 24.4167 | 14.8305 | 14.6159 | 4.491 | 7.1392 | -10.9212 | 8.7144 | 16.9247 | 13.1605 | 10.6414 | 6.9366 | 9.6624 | 1.6413 | -28.1024 | 30.2415 | 10.289 | 17.35 | 21.3449 | 26.9684 | 24.0015 | 40.8054 | 12.0083 | 5.943 | 11.7507 | 6.875 | 9.7455 | 11.1304 | 14.9236 | 14.7356 | 11.2659 | -0.0002 | -0.0041 | 0 | 0.0041 | 0.0012 | 0.0079 | 0.0124 | -360.0296 | 17.3699 | -360.0973 | 18.0988 | -360.1034 | 17.3823 | -360.205 | 18.0331 | -351.7059 | 17.9469 | -351.7305 | 17.4644
11:49 | 2147 | -79.1805 | -4.3922 | -5.3359 | 204.2801 | 445.918 | 427.8503 | -7.2714 | -25.3167 | 24.4712 | 14.7196 | 14.5745 | 4.4721 | 7.0976 | -11.0064 | 8.6216 | 16.925 | 13.1609 | 10.6377 | 6.9375 | 9.6636 | 1.678 | -28.0621 | 30.3233 | 10.2435 | 17.2778 | 21.3763 | 27.0583 | 23.9787 | 40.7378 | 12.037 | 5.942 | 11.7508 | 6.8713 | 9.7457 | 11.0875 | 14.9621 | 14.7354 | 11.2337 | -0.0003 | -0.0038 | 0.0001 | 0.0041 | 0.0395 | -0.0039 | 0.0082 | -360.005 | 17.3535 | -360.085 | 18.1358 | -360.1619 | 17.3925 | -360.1496 | 17.9859 | -351.6536 | 17.9387 | -351.7613 | 17.489
11:49 | 2148 | -79.128 | -4.3519 | -5.3268 | 204.2768 | 445.9228 | 427.9105 | -7.2119 | -25.3561 | 24.5 | 14.7135 | 14.6913 | 4.4768 | 7.0496 | -10.9394 | 8.7401 | 16.8815 | 13.1601 | 10.6393 | 6.9384 | 9.6615 | 1.7475 | -28.0866 | 30.3857 | 10.2496 | 17.3009 | 21.3165 | 27.0524 | 24.0228 | 40.791 | 12.024 | 5.9418 | 11.7513 | 6.8729 | 9.7446 | 11.0765 | 14.8971 | 14.7608 | 11.2867 | -0.0001 | -0.0041 | 0.0001 | 0.004 | -0.0119 | 0.0124 | -0.0175 | -360.0327 | 17.372 | -360.0881 | 18.1112 | -360.1404 | 17.3966 | -360.2296 | 18.0352 | -351.6874 | 17.9346 | -351.7305 | 17.4603
11:49 | 2149 | -79.2324 | -4.4208 | -5.3295 | 204.2996 | 445.9226 | 427.8839 | -7.2138 | -25.3775 | 24.4377 | 14.7039 | 14.6402 | 4.3905 | 6.9993 | -10.9384 | 8.6764 | 16.9299 | 13.1598 | 10.6379 | 6.9338 | 9.6626 | 1.6871 | -28.1357 | 30.3781 | 10.2957 | 17.3332 | 21.3743 | 27.1056 | 23.9885 | 40.7857 | 12.0472 | 5.9423 | 11.7527 | 6.8741 | 9.7461 | 11.0864 | 14.9219 | 14.721 | 11.2646 | 0.0003 | -0.0046 | -0.0001 | 0.0038 | 0.028 | -0.0185 | -0.0157 | -360.0327 | 17.3823 | -360.1619 | 18.1522 | -360.1773 | 17.411 | -360.205 | 18.0147 | -351.6967 | 17.9715 | -351.792 | 17.4931
11:49 | 2150 | -79.3034 | -4.5039 | -5.374 | 204.3524 | 445.9156 | 427.897 | -7.2058 | -25.3555 | 24.5016 | 14.746 | 14.6606 | 4.5023 | 7.0542 | -11.0297 | 8.7351 | 16.9711 | 13.1603 | 10.6403 | 6.9365 | 9.6631 | 1.6976 | -28.1656 | 30.3204 | 10.2719 | 17.3559 | 21.1297 | 27.0271 | 23.9555 | 40.7648 | 12.0233 | 5.9425 | 11.754 | 6.8752 | 9.7446 | 11.0669 | 14.8856 | 14.6976 | 11.2664 | 0.0005 | -0.0045 | 0.0001 | 0.0044 | 0.0107 | -0.002 | 0.0012 | -360.0358 | 17.3905 | -360.1127 | 18.1399 | -360.1804 | 17.4233 | -360.2604 | 18.0414 | -351.7244 | 17.9613 | -351.749 | 17.5013
11:49 | 2151 | -79.3105 | -4.5939 | -5.3837 | 204.3818 | 445.8697 | 427.9458 | -7.3154 | -25.3574 | 24.5 | 14.8098 | 14.7065 | 4.5533 | 7.1097 | -10.9592 | 8.6999 | 16.9614 | 13.1604 | 10.6377 | 6.9392 | 9.663 | 1.5875 | -28.1147 | 30.4407 | 10.283 | 17.3699 | 21.2354 | 27.0224 | 23.9505 | 40.8369 | 12.0945 | 5.9436 | 11.7537 | 6.8783 | 9.7453 | 11.11 | 14.9249 | 14.7498 | 11.2989 | 0.0001 | -0.004 | 0 | 0.004 | -0.0106 | 0.0224 | -0.0005 | -360.0358 | 17.3782 | -360.1219 | 18.142 | -360.165 | 17.4007 | -360.2204 | 18.0167 | -351.7305 | 17.9633 | -351.7644 | 17.5013
11:49 | 2152 | -79.1639 | -4.5023 | -5.3148 | 204.3919 | 445.7375 | 427.9061 | -7.267 | -25.3751 | 24.5656 | 14.7385 | 14.5985 | 4.5562 | 6.9861 | -10.9636 | 8.6773 | 16.8688 | 13.1601 | 10.6387 | 6.9359 | 9.6608 | 1.5642 | -28.1317 | 30.3297 | 10.3094 | 17.3967 | 21.2494 | 27.0105 | 23.9415 | 40.786 | 12.0046 | 5.9434 | 11.7527 | 6.8726 | 9.7448 | 11.0984 | 14.9882 | 14.7744 | 11.3086 | -0.0003 | -0.0037 | 0.0001 | 0.0039 | 0.022 | -0.0038 | 0 | -359.965 | 17.3515 | -360.0634 | 18.1173 | -360.1527 | 17.3905 | -360.2111 | 18.0064 | -351.6751 | 17.9346 | -351.6874 | 17.4829
11:49 | 2153 | -79.1882 | -4.5311 | -5.3292 | 204.3914 | 445.8181 | 427.9231 | -7.3118 | -25.4492 | 24.5614 | 14.8318 | 14.6478 | 4.627 | 7.0913 | -10.9462 | 8.6397 | 16.8587 | 13.1594 | 10.6416 | 6.937 | 9.6617 | 1.5424 | -28.0837 | 30.4439 | 10.2903 | 17.3774 | 21.3178 | 27.0476 | 24.0144 | 40.7505 | 12.0399 | 5.9433 | 11.7542 | 6.8738 | 9.7437 | 11.0886 | 14.9507 | 14.7498 | 11.2561 | 0 | -0.0039 | 0 | 0.0041 | 0.0179 | -0.0137 | -0.0024 | -360.0081 | 17.3535 | -360.0788 | 18.1112 | -360.1281 | 17.374 | -360.1988 | 18.0003 | -351.6874 | 17.9366 | -351.7213 | 17.4747
11:49 | 2154 | -79.1383 | -4.4645 | -5.372 | 204.3123 | 445.7776 | 427.8662 | -7.2744 | -25.3388 | 24.5891 | 14.878 | 14.5389 | 4.5624 | 7.0981 | -10.9521 | 8.6379 | 16.9303 | 13.1598 | 10.6365 | 6.9369 | 9.6634 | 1.5259 | -28.1269 | 30.2823 | 10.2863 | 17.3878 | 21.2353 | 27.0433 | 24.0427 | 40.7325 | 12.0667 | 5.9414 | 11.7507 | 6.877 | 9.745 | 11.1098 | 14.9246 | 14.7237 | 11.288 | 0.0003 | -0.0045 | -0.0001 | 0.0041 | -0.0371 | 0.0306 | -0.0178 | -360.0234 | 17.3699 | -360.0942 | 18.1235 | -360.165 | 17.3966 | -360.1804 | 18.0064 | -351.6536 | 17.9407 | -351.709 | 17.4808
11:49 | 2155 | -79.1857 | -4.4209 | -5.3469 | 204.3551 | 445.7551 | 427.9047 | -7.3023 | -25.409 | 24.4744 | 14.799 | 14.5292 | 4.5236 | 6.912 | -10.9664 | 8.7027 | 16.9539 | 13.1605 | 10.642 | 6.9384 | 9.6633 | 1.5215 | -28.0852 | 30.2921 | 10.3056 | 17.2956 | 21.2472 | 27.0573 | 24.0027 | 40.6633 | 11.9195 | 5.942 | 11.7491 | 6.8731 | 9.744 | 11.1093 | 14.911 | 14.7488 | 11.2661 | 0.0006 | -0.0046 | 0.0005 | 0.0044 | 0.0501 | -0.0324 | -0.0181 | -360.0358 | 17.3823 | -360.125 | 18.1337 | -360.1896 | 17.4007 | -360.2081 | 18.0188 | -351.709 | 17.951 | -351.7244 | 17.4849
11:49 | 2156 | -79.1601 | -4.4326 | -5.3948 | 204.3885 | 445.8202 | 427.9247 | -7.2311 | -25.4389 | 24.4432 | 14.8504 | 14.5502 | 4.515 | 7.0956 | -11.0039 | 8.6974 | 16.9036 | 13.161 | 10.6365 | 6.9387 | 9.6635 | 1.5739 | -28.1306 | 30.3165 | 10.3136 | 17.3918 | 21.3042 | 27.0133 | 24.0318 | 40.7185 | 11.9844 | 5.942 | 11.7524 | 6.8708 | 9.7436 | 11.1201 | 14.9887 | 14.6973 | 11.2556 | 0.0003 | -0.0041 | 0.0002 | 0.0041 | 0.0104 | 0.0311 | 0.0005 | -360.0204 | 17.3905 | -360.1404 | 18.1461 | -360.1835 | 17.409 | -360.2142 | 18.0188 | -351.7028 | 17.9633 | -351.7674 | 17.4931
11:49 | 2157 | -79.2348 | -4.4798 | -5.421 | 204.387 | 445.7098 | 427.9661 | -7.2473 | -25.4106 | 24.3758 | 14.8847 | 14.498 | 4.6444 | 7.148 | -10.9083 | 8.7735 | 16.9495 | 13.1614 | 10.6428 | 6.9368 | 9.6646 | 1.5309 | -28.0986 | 30.2338 | 10.3867 | 17.3675 | 21.279 | 27.1009 | 23.9905 | 40.7554 | 12.0442 | 5.9448 | 11.7555 | 6.8747 | 9.7453 | 11.1083 | 15.0001 | 14.7476 | 11.2545 | -0.0002 | -0.0037 | -0.0001 | 0.0041 | 0.0173 | 0.0082 | 0.0122 | -360.0327 | 17.374 | -360.1188 | 18.1276 | -360.1619 | 17.411 | -360.2388 | 18.0188 | -351.6874 | 17.9654 | -351.7582 | 17.4972
11:49 | 2158 | -79.1347 | -4.4821 | -5.4194 | 204.4095 | 445.7913 | 427.9382 | -7.2756 | -25.4734 | 24.4128 | 14.8901 | 14.4553 | 4.6217 | 7.1525 | -10.9262 | 8.7743 | 16.909 | 13.1609 | 10.64 | 6.9363 | 9.6638 | 1.6135 | -28.1138 | 30.2501 | 10.2987 | 17.2785 | 21.3192 | 27.0847 | 23.9919 | 40.8223 | 12.0709 | 5.9444 | 11.7547 | 6.8755 | 9.7458 | 11.1096 | 14.9502 | 14.7881 | 11.2771 | -0.0002 | -0.0039 | 0.0001 | 0.0042 | 0.0465 | -0.0295 | -0.0267 | -360.0081 | 17.374 | -360.125 | 18.1132 | -360.1465 | 17.3905 | -360.1865 | 18.0106 | -351.7028 | 17.9448 | -351.7367 | 17.487
11:49 | 2159 | -79.1194 | -4.5065 | -5.3689 | 204.3812 | 445.8333 | 427.9749 | -7.323 | -25.4144 | 24.3723 | 14.8658 | 14.5027 | 4.5721 | 7.1299 | -10.8969 | 8.8035 | 16.9106 | 13.1596 | 10.64 | 6.9364 | 9.6634 | 1.5957 | -28.0857 | 30.2633 | 10.2407 | 17.2492 | 21.3193 | 27.0051 | 23.9678 | 40.8152 | 12.1122 | 5.9436 | 11.7548 | 6.8772 | 9.7463 | 11.0995 | 14.938 | 14.6983 | 11.3097 | 0.0003 | -0.0042 | 0 | 0.0038 | 0.0081 | -0.0082 | -0.0162 | -359.9896 | 17.3515 | -360.0758 | 18.1194 | -360.1527 | 17.3925 | -360.1958 | 18.0003 | -351.6474 | 17.9305 | -351.7028 | 17.4788
11:50 | 2160 | -79.1001 | -4.4228 | -5.3282 | 204.4459 | 445.8786 | 427.9204 | -7.2824 | -25.4449 | 24.2831 | 14.9934 | 14.6241 | 4.7612 | 7.123 | -10.8476 | 8.7923 | 16.9784 | 13.1606 | 10.6447 | 6.9329 | 9.6638 | 1.5491 | -28.0966 | 30.2919 | 10.1952 | 17.2892 | 21.333 | 27.0202 | 24.0129 | 40.8991 | 12.0694 | 5.9446 | 11.7566 | 6.8752 | 9.7453 | 11.0984 | 14.8978 | 14.8132 | 11.2659 | 0.0005 | -0.0047 | 0.0001 | 0.0042 | 0.0428 | -0.0247 | -0.009 | -360.0234 | 17.3679 | -360.1158 | 18.1255 | -360.1281 | 17.3905 | -360.1988 | 18.0044 | -351.672 | 17.951 | -351.6967 | 17.4767
11:50 | 2161 | -79.2466 | -4.5353 | -5.4354 | 204.3928 | 445.7445 | 427.9459 | -7.269 | -25.435 | 24.2919 | 15.0581 | 14.5278 | 4.631 | 7.0778 | -10.8575 | 8.7433 | 17.0003 | 13.1621 | 10.6426 | 6.9392 | 9.6652 | 1.5105 | -28.1908 | 30.3143 | 10.2692 | 17.3296 | 21.3491 | 27.0002 | 24.0486 | 40.8818 | 12.1606 | 5.9439 | 11.7532 | 6.8745 | 9.7468 | 11.0888 | 14.9509 | 14.7242 | 11.2456 | 0.0003 | -0.0043 | -0.0001 | 0.004 | 0.0145 | -0.0158 | 0.0073 | -360.005 | 17.3823 | -360.1188 | 18.1358 | -360.2081 | 17.4151 | -360.2142 | 18.0188 | -351.712 | 17.9551 | -351.749 | 17.5034
11:50 | 2162 | -79.2158 | -4.4431 | -5.4024 | 204.4517 | 445.8632 | 428.0494 | -7.2811 | -25.4279 | 24.4715 | 15.0918 | 14.6134 | 4.6909 | 7.137 | -10.9063 | 8.7003 | 17.0035 | 13.1611 | 10.6427 | 6.944 | 9.6665 | 1.4854 | -28.114 | 30.2158 | 10.2144 | 17.4323 | 21.2387 | 27.0193 | 24.05 | 40.8477 | 12.1561 | 5.9449 | 11.7516 | 6.875 | 9.7454 | 11.1096 | 14.9244 | 14.7622 | 11.213 | 0 | -0.0037 | 0.0001 | 0.0038 | 0.0192 | -0.0081 | -0.0252 | -360.0665 | 17.3946 | -360.1219 | 18.1502 | -360.1896 | 17.411 | -360.2204 | 18.0311 | -351.7182 | 17.9715 | -351.7828 | 17.5055
11:50 | 2163 | -79.1875 | -4.4541 | -5.402 | 204.3925 | 445.7719 | 427.9438 | -7.1914 | -25.3562 | 24.4636 | 15.0113 | 14.6725 | 4.7708 | 7.0438 | -11.0606 | 8.6812 | 16.9218 | 13.1607 | 10.6434 | 6.9402 | 9.6632 | 1.461 | -28.2458 | 30.149 | 10.229 | 17.3971 | 21.2521 | 26.954 | 24.0668 | 40.9006 | 12.1862 | 5.9445 | 11.7506 | 6.8733 | 9.7463 | 11.1187 | 14.9351 | 14.6954 | 11.2755 | -0.0004 | -0.0039 | 0.0003 | 0.0039 | 0.0034 | -0.0012 | -0.0156 | -360.0173 | 17.3679 | -360.1342 | 18.142 | -360.1804 | 17.4131 | -360.2019 | 18.0167 | -351.6997 | 17.949 | -351.7459 | 17.5178
11:50 | 2164 | -79.1821 | -4.5418 | -5.4304 | 204.4922 | 445.9414 | 427.9436 | -7.2634 | -25.4143 | 24.4036 | 14.9973 | 14.6773 | 4.6535 | 7.0331 | -11.0988 | 8.622 | 16.8525 | 13.1615 | 10.6431 | 6.9417 | 9.6654 | 1.4592 | -28.2016 | 30.1817 | 10.2543 | 17.3658 | 21.3498 | 26.9971 | 24.0311 | 40.8496 | 12.1442 | 5.9444 | 11.7517 | 6.8737 | 9.7466 | 11.0671 | 14.9246 | 14.7366 | 11.2453 | 0 | -0.0042 | 0 | 0.0041 | 0.0344 | -0.0054 | 0.0089 | -360.0388 | 17.3597 | -360.0788 | 18.1194 | -360.1404 | 17.3905 | -360.2327 | 18.0147 | -351.6997 | 17.9531 | -351.7336 | 17.4993
11:50 | 2165 | -79.1461 | -4.5044 | -5.4361 | 204.4502 | 445.9471 | 427.9904 | -7.3594 | -25.4218 | 24.5143 | 14.9887 | 14.7422 | 4.7015 | 6.996 | -11.0234 | 8.5594 | 16.8178 | 13.1611 | 10.6424 | 6.9381 | 9.6646 | 1.5455 | -28.1696 | 30.2412 | 10.133 | 17.3463 | 21.2362 | 27.0515 | 24.0574 | 40.7894 | 12.1678 | 5.9441 | 11.7518 | 6.8724 | 9.7463 | 11.0877 | 14.9107 | 14.7356 | 11.2766 | 0.0006 | -0.0046 | 0.0001 | 0.0044 | 0.013 | -0.0068 | -0.0041 | -359.9711 | 17.3617 | -360.0942 | 18.1235 | -360.1311 | 17.3864 | -360.165 | 17.9921 | -351.672 | 17.9448 | -351.6874 | 17.4993
11:50 | 2166 | -79.0594 | -4.4724 | -5.4365 | 204.4691 | 445.9165 | 428.0364 | -7.3183 | -25.4226 | 24.5124 | 14.9656 | 14.8083 | 4.6844 | 6.9619 | -10.9719 | 8.5463 | 16.8748 | 13.1609 | 10.6452 | 6.9355 | 9.6652 | 1.5857 | -28.1821 | 30.3003 | 10.205 | 17.4151 | 21.4319 | 27.0403 | 24.0297 | 40.7728 | 12.1054 | 5.9439 | 11.7553 | 6.876 | 9.7476 | 11.0675 | 14.9251 | 14.7371 | 11.2777 | 0.0004 | -0.0044 | 0.0002 | 0.004 | 0.0116 | 0.0046 | -0.0144 | -360.0111 | 17.3761 | -360.1096 | 18.1276 | -360.165 | 17.4131 | -360.2142 | 18.0167 | -351.6997 | 17.949 | -351.7305 | 17.4993
11:50 | 2167 | -79.0779 | -4.5151 | -5.4176 | 204.4824 | 445.8834 | 428.0191 | -7.2198 | -25.2968 | 24.51 | 14.9624 | 14.8206 | 4.6578 | 6.9093 | -11.0318 | 8.608 | 16.9257 | 13.1597 | 10.6426 | 6.9398 | 9.6645 | 1.5651 | -28.188 | 30.1859 | 10.2294 | 17.4088 | 21.3434 | 27.0516 | 23.9882 | 40.8591 | 12.0624 | 5.9448 | 11.7529 | 6.882 | 9.7463 | 11.0884 | 14.9375 | 14.7495 | 11.2453 | -0.0001 | -0.0039 | 0.0002 | 0.0043 | 0.0151 | 0.0032 | -0.0181 | -360.0542 | 17.3925 | -360.1281 | 18.1461 | -360.1804 | 17.4131 | -360.1773 | 18.0229 | -351.7028 | 17.9592 | -351.7582 | 17.5055
11:50 | 2168 | -79.0563 | -4.4776 | -5.3708 | 204.4367 | 445.9991 | 427.9845 | -7.317 | -25.4127 | 24.4734 | 14.8454 | 14.8361 | 4.7925 | 6.8152 | -11.0627 | 8.518 | 16.8805 | 13.1614 | 10.6421 | 6.9424 | 9.6668 | 1.5074 | -28.1858 | 30.0898 | 10.3405 | 17.3508 | 21.3171 | 27.1225 | 24.0212 | 40.9091 | 12.1237 | 5.942 | 11.753 | 6.8813 | 9.7456 | 11.1407 | 14.9619 | 14.761 | 11.2762 | -0.0004 | -0.0037 | 0 | 0.0041 | 0.0255 | -0.008 | 0.0104 | -360.0604 | 17.3946 | -360.1342 | 18.1481 | -360.1865 | 17.4192 | -360.2173 | 18.027 | -351.712 | 17.9736 | -351.752 | 17.5116
11:50 | 2169 | -79.2133 | -4.5792 | -5.4095 | 204.3021 | 445.9305 | 427.9258 | -7.3673 | -25.4384 | 24.3682 | 14.8604 | 14.8327 | 4.6596 | 6.8109 | -11.0648 | 8.625 | 16.9317 | 13.1608 | 10.6414 | 6.9414 | 9.6654 | 1.5282 | -28.0978 | 30.0817 | 10.3354 | 17.4326 | 21.49 | 27.1424 | 24.0313 | 40.912 | 12.1414 | 5.9419 | 11.7523 | 6.8766 | 9.7465 | 11.0982 | 14.9105 | 14.7613 | 11.2977 | -0.0001 | -0.0041 | 0 | 0.0039 | 0.0308 | -0.0129 | -0.0085 | -360.0419 | 17.3782 | -360.1281 | 18.1296 | -360.1619 | 17.3987 | -360.2358 | 18.0147 | -351.6905 | 17.9613 | -351.7582 | 17.5096
11:50 | 2170 | -79.3174 | -4.6129 | -5.4566 | 204.3255 | 445.8163 | 427.9881 | -7.3845 | -25.511 | 24.298 | 14.8279 | 14.8633 | 4.5705 | 6.8217 | -10.9958 | 8.6222 | 16.988 | 13.1615 | 10.6409 | 6.9397 | 9.6643 | 1.4936 | -28.0402 | 30.1637 | 10.2061 | 17.3564 | 21.4297 | 27.0558 | 24.0756 | 40.913 | 12.2371 | 5.942 | 11.751 | 6.8749 | 9.7459 | 11.1308 | 14.9112 | 14.7749 | 11.2983 | 0.0003 | -0.0047 | 0.0003 | 0.0041 | 0.0207 | -0.0035 | 0.0124 | -359.9957 | 17.3515 | -360.0881 | 18.1132 | -360.1311 | 17.4028 | -360.205 | 18.0023 | -351.6536 | 17.9551 | -351.6905 | 17.4952
11:50 | 2171 | -79.1248 | -4.7125 | -5.4654 | 204.3733 | 445.8962 | 427.9884 | -7.3176 | -25.5257 | 24.2704 | 14.8265 | 14.8574 | 4.6722 | 6.839 | -10.8997 | 8.6697 | 16.9335 | 13.16 | 10.6419 | 6.94 | 9.664 | 1.6236 | -27.9931 | 30.2792 | 10.2421 | 17.341 | 21.3403 | 26.9983 | 24.0323 | 40.8725 | 12.2116 | 5.9428 | 11.7506 | 6.8763 | 9.7469 | 11.0772 | 14.911 | 14.7747 | 11.2554 | 0.0006 | -0.0046 | 0 | 0.0041 | 0.0365 | -0.0226 | 0.0097 | -360.0296 | 17.3699 | -360.1034 | 18.1235 | -360.1558 | 17.3679 | -360.1835 | 17.9962 | -351.6659 | 17.9551 | -351.709 | 17.487
11:50 | 2172 | -79.1929 | -4.775 | -5.4067 | 204.346 | 445.8213 | 427.9473 | -7.4125 | -25.4492 | 24.3026 | 14.9847 | 14.8707 | 4.7318 | 6.7739 | -10.9089 | 8.6466 | 17.0209 | 13.1607 | 10.6415 | 6.938 | 9.6636 | 1.5679 | -27.9433 | 30.3289 | 10.3055 | 17.4407 | 21.4397 | 27.1078 | 24.0753 | 40.8852 | 12.2723 | 5.9419 | 11.756 | 6.8776 | 9.7455 | 11.0991 | 14.9504 | 14.6978 | 11.3094 | 0.0001 | -0.0041 | 0.0001 | 0.0042 | 0.0096 | -0.0078 | -0.0219 | -360.005 | 17.3597 | -360.1127 | 18.1276 | -360.1711 | 17.4028 | -360.2173 | 18.0188 | -351.6443 | 17.949 | -351.7151 | 17.4849
11:50 | 2173 | -79.1475 | -4.8221 | -5.4441 | 204.3358 | 445.688 | 428.0542 | -7.4115 | -25.5364 | 24.2895 | 15.0373 | 14.8025 | 4.8182 | 6.8883 | -10.8116 | 8.6598 | 17.0989 | 13.1627 | 10.644 | 6.9384 | 9.6641 | 1.5339 | -27.9877 | 30.3049 | 10.3873 | 17.4283 | 21.4077 | 27.1206 | 24.072 | 40.8318 | 12.2581 | 5.9439 | 11.7549 | 6.8792 | 9.7479 | 11.1306 | 14.911 | 14.7359 | 11.2768 | -0.0003 | -0.0037 | 0.0003 | 0.0042 | 0.0369 | -0.0105 | -0.0003 | -360.045 | 17.4048 | -360.1496 | 18.144 | -360.1804 | 17.3946 | -360.2265 | 18.0229 | -351.709 | 17.9818 | -351.749 | 17.5034
11:50 | 2174 | -79.2863 | -4.9745 | -5.4722 | 204.3204 | 445.7815 | 428.0345 | -7.4369 | -25.5053 | 24.3536 | 14.9994 | 14.7846 | 4.7201 | 6.8787 | -10.8705 | 8.6929 | 17.057 | 13.1602 | 10.6409 | 6.9416 | 9.663 | 1.464 | -27.9816 | 30.206 | 10.2486 | 17.3189 | 21.388 | 27.1065 | 24.0528 | 40.8451 | 12.28 | 5.9423 | 11.7534 | 6.8758 | 9.7457 | 11.1093 | 14.9626 | 14.7876 | 11.2981 | -0.0002 | -0.0039 | -0.0001 | 0.0038 | 0.0242 | -0.0075 | 0.0019 | -360.0511 | 17.3699 | -360.1096 | 18.142 | -360.2142 | 17.4233 | -360.245 | 18.0167 | -351.6813 | 17.9592 | -351.7551 | 17.5157
11:50 | 2175 | -79.2084 | -4.8982 | -5.4512 | 204.3018 | 445.6981 | 428.0161 | -7.4733 | -25.5995 | 24.3575 | 15.0419 | 14.7976 | 4.7802 | 6.9552 | -10.8087 | 8.7082 | 17.0447 | 13.1613 | 10.6367 | 6.9423 | 9.6624 | 1.5725 | -28.0352 | 30.2978 | 10.2723 | 17.3929 | 21.4735 | 27.0479 | 24.068 | 40.882 | 12.3049 | 5.9404 | 11.7561 | 6.8778 | 9.7475 | 11.0989 | 14.8727 | 14.7752 | 11.2771 | 0.0003 | -0.0045 | 0.0002 | 0.0044 | 0.0443 | -0.0217 | 0.0081 | -360.005 | 17.3761 | -360.0911 | 18.1071 | -360.1219 | 17.3864 | -360.1896 | 18.0064 | -351.7305 | 17.9633 | -351.7336 | 17.4952
11:50 | 2176 | -79.1582 | -4.9472 | -5.4231 | 204.2424 | 445.6991 | 428.0546 | -7.3754 | -25.482 | 24.3718 | 15.1261 | 14.7727 | 4.753 | 6.9678 | -10.7707 | 8.7102 | 17.1497 | 13.1613 | 10.641 | 6.9382 | 9.6665 | 1.5631 | -27.9122 | 30.3632 | 10.2789 | 17.3512 | 21.358 | 27.0357 | 24.0565 | 40.8813 | 12.285 | 5.9421 | 11.7547 | 6.8794 | 9.7463 | 11.0455 | 14.9115 | 14.6976 | 11.2878 | 0.0005 | -0.0046 | -0.0001 | 0.0041 | 0.0058 | 0.0144 | 0.016 | -359.9988 | 17.3474 | -360.0665 | 18.1214 | -360.1711 | 17.3864 | -360.1588 | 17.9941 | -351.6351 | 17.9305 | -351.712 | 17.4972
11:50 | 2177 | -79.2231 | -4.9136 | -5.4754 | 204.2864 | 445.7707 | 428.0423 | -7.4585 | -25.5366 | 24.259 | 15.0651 | 14.8047 | 4.7499 | 6.8989 | -10.794 | 8.6725 | 17.0936 | 13.1611 | 10.6411 | 6.941 | 9.6657 | 1.6061 | -27.9105 | 30.3759 | 10.2641 | 17.3178 | 21.253 | 26.9624 | 24.0638 | 40.8479 | 12.2834 | 5.942 | 11.7564 | 6.875 | 9.7471 | 11.1096 | 14.9373 | 14.7881 | 11.2985 | 0.0001 | -0.0042 | 0.0002 | 0.004 | 0.0116 | -0.0083 | 0.0069 | -360.0604 | 17.3802 | -360.0973 | 18.1153 | -360.1158 | 17.3946 | -360.2204 | 18.0229 | -351.6874 | 17.9572 | -351.712 | 17.4767
11:50 | 2178 | -79.1727 | -4.9175 | -5.506 | 204.2754 | 445.8131 | 428.002 | -7.4951 | -25.5734 | 24.3089 | 15.0682 | 14.7648 | 4.6978 | 6.7847 | -10.821 | 8.747 | 17.162 | 13.1601 | 10.6423 | 6.9403 | 9.6642 | 1.6178 | -27.9973 | 30.3497 | 10.2643 | 17.3229 | 21.4432 | 27.0215 | 24.0456 | 40.9583 | 12.3097 | 5.9419 | 11.7532 | 6.8762 | 9.7466 | 11.1098 | 14.9763 | 14.7754 | 11.2346 | -0.0001 | -0.0037 | 0.0003 | 0.0042 | 0.0187 | 0.0187 | 0.014 | -360.0234 | 17.3802 | -360.1496 | 18.1687 | -360.205 | 17.4233 | -360.1896 | 18.0064 | -351.7213 | 17.9572 | -351.7705 | 17.5239
11:50 | 2179 | -79.2167 | -4.9147 | -5.5469 | 204.2958 | 445.7498 | 427.9896 | -7.5031 | -25.5863 | 24.1813 | 15.0593 | 14.7752 | 4.6757 | 6.9113 | -10.7977 | 8.7406 | 17.1658 | 13.1609 | 10.642 | 6.9393 | 9.6657 | 1.6633 | -27.9644 | 30.4101 | 10.3315 | 17.3521 | 21.5208 | 27.0282 | 24.0151 | 40.9175 | 12.2108 | 5.9417 | 11.7554 | 6.8771 | 9.7476 | 11.0986 | 14.9755 | 14.71 | 11.2447 | -0.0003 | -0.004 | 0.0001 | 0.0043 | 0.0023 | 0.0156 | -0.0032 | -360.0142 | 17.3576 | -360.0911 | 18.1091 | -360.1773 | 17.4151 | -360.2388 | 18.029 | -351.6905 | 17.9407 | -351.6936 | 17.4972
11:50 | 2180 | -79.1777 | -4.8986 | -5.5201 | 204.3962 | 445.746 | 428.0086 | -7.4698 | -25.5728 | 24.1749 | 14.9998 | 14.7249 | 4.8031 | 6.915 | -10.7714 | 8.7363 | 17.1689 | 13.1629 | 10.6422 | 6.9394 | 9.6662 | 1.681 | -27.8131 | 30.4124 | 10.38 | 17.3378 | 21.5169 | 26.995 | 23.997 | 40.9105 | 12.0702 | 5.943 | 11.7546 | 6.8802 | 9.7473 | 11.1096 | 14.9115 | 14.7622 | 11.2451 | 0.0002 | -0.0043 | 0.0003 | 0.0043 | 0.0087 | -0.0114 | 0.0137 | -359.9988 | 17.3761 | -360.1004 | 18.1132 | -360.1558 | 17.3802 | -360.1711 | 17.99 | -351.669 | 17.9551 | -351.7459 | 17.4952
11:50 | 2181 | -79.2976 | -5.0385 | -5.5081 | 204.3654 | 445.8413 | 427.9793 | -7.37 | -25.5205 | 24.2151 | 14.9657 | 14.7664 | 4.8512 | 6.9475 | -10.8122 | 8.6781 | 17.0869 | 13.1637 | 10.6437 | 6.9423 | 9.6654 | 1.7051 | -27.8783 | 30.3301 | 10.4021 | 17.4622 | 21.4239 | 27.0125 | 24.06 | 40.9527 | 12.0646 | 5.9418 | 11.7587 | 6.8769 | 9.7478 | 11.1096 | 14.9373 | 14.7234 | 11.2664 | 0.0005 | -0.0047 | 0.0001 | 0.004 | 0.0239 | -0.0051 | 0 | -360.0111 | 17.3474 | -360.0634 | 18.1296 | -360.2019 | 17.411 | -360.2296 | 18.0085 | -351.6505 | 17.9264 | -351.6843 | 17.4911
11:50 | 2182 | -79.2002 | -5.0747 | -5.4262 | 204.3744 | 446.0277 | 427.9945 | -7.4376 | -25.4937 | 24.2145 | 14.9086 | 14.7312 | 4.8573 | 7.0082 | -10.8867 | 8.6968 | 17.182 | 13.1611 | 10.6423 | 6.9388 | 9.6652 | 1.6044 | -27.9461 | 30.3497 | 10.4715 | 17.4216 | 21.4276 | 27.0732 | 24.03 | 40.9212 | 12.0986 | 5.9429 | 11.755 | 6.8762 | 9.7466 | 11.0769 | 14.8976 | 14.7225 | 11.2977 | 0.0003 | -0.0044 | -0.0002 | 0.0041 | 0.0209 | 0.0139 | 0.0052 | -360.0481 | 17.3987 | -360.1527 | 18.1317 | -360.1711 | 17.4048 | -360.2111 | 18.029 | -351.7151 | 17.9798 | -351.7459 | 17.4993
11:50 | 2183 | -79.2328 | -5.1007 | -5.4874 | 204.3779 | 445.8736 | 427.9927 | -7.3617 | -25.4963 | 24.3191 | 14.9414 | 14.8133 | 4.8105 | 7.0397 | -10.8601 | 8.7786 | 17.1316 | 13.1612 | 10.6442 | 6.9417 | 9.6661 | 1.6663 | -27.9323 | 30.4788 | 10.4101 | 17.3921 | 21.3713 | 27.0221 | 24.0955 | 40.9133 | 12.1478 | 5.9414 | 11.7557 | 6.8768 | 9.7464 | 11.0562 | 14.9373 | 14.7234 | 11.2558 | -0.0001 | -0.0038 | 0.0002 | 0.0044 | 0.0046 | 0.0072 | -0.0119 | -359.9742 | 17.3617 | -360.1096 | 18.1584 | -360.2019 | 17.4069 | -360.2265 | 17.9921 | -351.6536 | 17.9428 | -351.7613 | 17.528
11:50 | 2184 | -79.117 | -5.1257 | -5.4341 | 204.3694 | 445.8057 | 427.9808 | -7.4126 | -25.6143 | 24.4187 | 14.8758 | 14.8552 | 4.7335 | 6.9451 | -10.8166 | 8.798 | 17.1167 | 13.1623 | 10.6439 | 6.9397 | 9.6659 | 1.6153 | -27.9466 | 30.368 | 10.3545 | 17.4502 | 21.3112 | 27.0566 | 24.1053 | 40.9439 | 12.2045 | 5.9398 | 11.754 | 6.8738 | 9.7472 | 11.1199 | 14.9497 | 14.7876 | 11.3088 | -0.0003 | -0.0038 | 0 | 0.004 | -0.0147 | 0.0202 | 0.0294 | -360.0142 | 17.3515 | -360.0542 | 18.0968 | -360.1188 | 17.3864 | -360.2173 | 18.0167 | -351.6628 | 17.9448 | -351.6874 | 17.4788
11:50 | 2185 | -79.1012 | -5.046 | -5.4289 | 204.4441 | 445.9326 | 428.0285 | -7.3608 | -25.5423 | 24.3793 | 14.8478 | 14.7731 | 4.8104 | 6.9364 | -10.8084 | 8.7525 | 17.1982 | 13.1597 | 10.641 | 6.9393 | 9.6656 | 1.6238 | -27.8912 | 30.438 | 10.3951 | 17.4619 | 21.3259 | 27.1475 | 24.1692 | 40.989 | 12.298 | 5.9412 | 11.7549 | 6.8768 | 9.7463 | 11.131 | 14.9373 | 14.7881 | 11.2985 | 0 | -0.0041 | 0 | 0.0038 | -0.0023 | 0.0081 | 0.0042 | -360.0481 | 17.3843 | -360.1435 | 18.1502 | -360.1865 | 17.3699 | -360.1588 | 17.988 | -351.6628 | 17.9613 | -351.752 | 17.4993
11:50 | 2186 | -79.0267 | -4.9935 | -5.4312 | 204.5307 | 445.9424 | 427.9616 | -7.3972 | -25.5009 | 24.524 | 14.7805 | 14.7868 | 4.7522 | 6.9045 | -10.9452 | 8.7009 | 17.1586 | 13.1621 | 10.6453 | 6.9371 | 9.6647 | 1.6224 | -27.8246 | 30.5276 | 10.4636 | 17.4466 | 21.3618 | 27.178 | 24.1098 | 40.9513 | 12.2439 | 5.9413 | 11.752 | 6.8783 | 9.7462 | 11.1286 | 14.9599 | 14.7591 | 11.2854 | 0.0004 | -0.0045 | -0.0001 | 0.0039 | 0.0014 | 0.0196 | 0.0066 | -360.0081 | 17.3658 | -360.0881 | 18.1358 | -360.2081 | 17.4315 | -360.2573 | 18.0249 | -351.712 | 17.9366 | -351.7151 | 17.5013
11:50 | 2187 | -79.0646 | -5.0566 | -5.3992 | 204.5532 | 445.8308 | 427.9402 | -7.3921 | -25.417 | 24.4354 | 14.8373 | 14.8672 | 4.8269 | 6.9275 | -10.8019 | 8.794 | 17.1846 | 13.163 | 10.6432 | 6.9395 | 9.6674 | 1.6736 | -27.8469 | 30.5644 | 10.3292 | 17.5199 | 21.3029 | 27.0975 | 24.094 | 40.9749 | 12.2499 | 5.9427 | 11.7539 | 6.8809 | 9.7462 | 11.1306 | 15.1046 | 14.8264 | 11.3836 | 0.0005 | -0.0044 | 0 | 0.004 | 0.0406 | -0.0042 | 0.013 | -360.0481 | 17.409 | -360.1711 | 18.144 | -360.1958 | 17.3843 | -360.1742 | 18.0208 | -351.7613 | 17.9839 | -351.8074 | 17.5116
11:50 | 2188 | -79.0442 | -5.103 | -5.5028 | 204.4844 | 445.8496 | 427.9506 | -7.3444 | -25.4182 | 24.4588 | 14.8789 | 14.7851 | 4.7143 | 6.936 | -10.8247 | 8.7964 | 17.067 | 13.1622 | 10.6416 | 6.9426 | 9.6658 | 1.6466 | -27.812 | 30.5815 | 10.2416 | 17.4448 | 21.3453 | 27.1007 | 24.1194 | 40.9573 | 12.2589 | 5.9421 | 11.7548 | 6.8741 | 9.7476 | 11.0671 | 15.0537 | 14.8401 | 11.3094 | 0 | -0.0039 | 0.0003 | 0.004 | 0.035 | -0.0045 | 0.009 | -359.9465 | 17.3453 | -360.0727 | 18.1317 | -360.2111 | 17.4151 | -360.2142 | 18.0023 | -351.6536 | 17.9223 | -351.7059 | 17.5096
11:50 | 2189 | -79.1016 | -5.2332 | -5.4866 | 204.5218 | 445.7935 | 427.9699 | -7.3226 | -25.4252 | 24.4871 | 14.836 | 14.777 | 4.8602 | 6.9254 | -10.8257 | 8.8251 | 17.1985 | 13.1634 | 10.644 | 6.9413 | 9.6657 | 1.5245 | -28.0822 | 30.3991 | 10.3158 | 17.4919 | 21.3472 | 27.0873 | 24.1684 | 40.9716 | 12.2353 | 5.9426 | 11.7551 | 6.8756 | 9.7481 | 11.0772 | 14.9884 | 14.8652 | 11.3836 | -0.0003 | -0.0038 | 0.0001 | 0.0041 | 0.0146 | 0.0058 | 0.0023 | -360.0634 | 17.3884 | -360.1034 | 18.0988 | -360.1034 | 17.3576 | -360.1711 | 18.0126 | -351.7151 | 17.9654 | -351.7213 | 17.4747
11:50 | 2190 | -79.0799 | -5.1722 | -5.3856 | 204.4937 | 445.8946 | 428.0193 | -7.4215 | -25.52 | 24.4272 | 14.837 | 14.8471 | 4.8258 | 6.9659 | -10.8182 | 8.8025 | 17.1563 | 13.162 | 10.6439 | 6.9418 | 9.6645 | 1.5391 | -27.9272 | 30.4841 | 10.2463 | 17.4609 | 21.3405 | 27.1449 | 24.1478 | 40.9414 | 12.1921 | 5.9423 | 11.7581 | 6.8787 | 9.7471 | 11.0993 | 15.1314 | 14.8145 | 11.3095 | 0 | -0.004 | -0.0001 | 0.0042 | 0.0357 | -0.0214 | -0.0045 | -359.9927 | 17.3699 | -360.1188 | 18.1563 | -360.2081 | 17.4233 | -360.2142 | 18.0085 | -351.6351 | 17.9428 | -351.7305 | 17.5157
11:50 | 2191 | -79.1346 | -5.308 | -5.4155 | 204.4927 | 445.7624 | 428.084 | -7.4305 | -25.5198 | 24.3797 | 14.8518 | 14.8746 | 4.8219 | 7.0009 | -10.8983 | 8.7007 | 17.06 | 13.1626 | 10.6458 | 6.9408 | 9.6654 | 1.5502 | -27.9672 | 30.4475 | 10.2475 | 17.393 | 21.4267 | 27.0819 | 24.2696 | 40.9931 | 12.2967 | 5.9418 | 11.7554 | 6.8779 | 9.7467 | 11.0986 | 15.0272 | 14.8393 | 11.3088 | 0.0004 | -0.0045 | 0.0002 | 0.004 | 0.0091 | -0.011 | -0.0129 | -360.1096 | 17.4048 | -360.1219 | 18.1173 | -360.1373 | 17.3946 | -360.2512 | 18.0475 | -351.7582 | 17.9941 | -351.7274 | 17.487
11:50 | 2192 | -79.1499 | -5.3247 | -5.3628 | 204.5832 | 445.9261 | 428.0592 | -7.4738 | -25.4728 | 24.3657 | 14.8587 | 14.9336 | 4.7773 | 6.9278 | -10.9677 | 8.6141 | 17.0962 | 13.163 | 10.6436 | 6.9417 | 9.6677 | 1.5347 | -27.9221 | 30.5042 | 10.3594 | 17.4044 | 21.3928 | 27.1345 | 24.2571 | 40.9983 | 12.2708 | 5.9412 | 11.7568 | 6.8753 | 9.7463 | 11.1308 | 15.0532 | 14.8008 | 11.3303 | 0.0005 | -0.0044 | 0.0003 | 0.0043 | -0.0043 | 0.0325 | -0.0097 | -360.005 | 17.3699 | -360.1558 | 18.1461 | -360.2235 | 17.3946 | -360.2019 | 17.9982 | -351.6751 | 17.9531 | -351.7797 | 17.5445
11:50 | 2193 | -79.173 | -5.4368 | -5.3912 | 204.5744 | 445.8533 | 428.1095 | -7.4456 | -25.4526 | 24.3214 | 14.8079 | 14.8504 | 4.7037 | 7.0028 | -10.884 | 8.557 | 17.0349 | 13.1618 | 10.6431 | 6.9409 | 9.6682 | 1.6129 | -27.8321 | 30.4764 | 10.3235 | 17.3467 | 21.5472 | 27.0761 | 24.253 | 41.0671 | 12.3248 | 5.943 | 11.7554 | 6.8758 | 9.7463 | 11.0669 | 15.0277 | 14.8786 | 11.3305 | 0.0001 | -0.0041 | -0.0001 | 0.0041 | 0.0024 | 0.0154 | 0.0102 | -360.0234 | 17.3638 | -360.0573 | 18.0742 | -360.0973 | 17.3823 | -360.2358 | 18.0393 | -351.7151 | 17.9428 | -351.6905 | 17.4767
11:50 | 2194 | -79.1433 | -5.3986 | -5.3665 | 204.5444 | 445.9521 | 428.0999 | -7.401 | -25.4182 | 24.4741 | 14.8357 | 14.8207 | 4.7371 | 7.1166 | -10.9014 | 8.7033 | 17.086 | 13.1632 | 10.644 | 6.9431 | 9.6679 | 1.6008 | -27.9073 | 30.41 | 10.1649 | 17.3148 | 21.4492 | 27.0581 | 24.281 | 41.0205 | 12.3119 | 5.942 | 11.7563 | 6.8776 | 9.7448 | 11.1199 | 15.0659 | 14.8393 | 11.3836 | -0.0001 | -0.0035 | 0 | 0.0042 | 0.002 | 0.0048 | 0.0129 | -359.9957 | 17.3782 | -360.1342 | 18.1194 | -360.1711 | 17.3699 | -360.1311 | 17.9674 | -351.6536 | 17.9572 | -351.7336 | 17.5034
11:50 | 2195 | -79.17 | -5.3881 | -5.4211 | 204.5404 | 445.9592 | 428.0207 | -7.4158 | -25.4429 | 24.4345 | 14.8537 | 14.8378 | 4.8155 | 7.1277 | -10.8935 | 8.6893 | 17.0571 | 13.1635 | 10.6428 | 6.9422 | 9.6688 | 1.5743 | -27.9375 | 30.4633 | 10.2495 | 17.344 | 21.4112 | 27.065 | 24.2547 | 40.993 | 12.3463 | 5.9412 | 11.7554 | 6.8766 | 9.7476 | 11.0779 | 15.0152 | 14.8403 | 11.3629 | -0.0001 | -0.0038 | 0.0003 | 0.0042 | 0.0022 | -0.0061 | -0.0227 | -360.0542 | 17.3535 | -360.0604 | 18.0947 | -360.165 | 17.4192 | -360.2696 | 18.0475 | -351.6997 | 17.9366 | -351.6751 | 17.4726
11:50 | 2196 | -79.0602 | -5.3536 | -5.4342 | 204.485 | 445.8586 | 427.8942 | -7.4227 | -25.3966 | 24.483 | 14.8116 | 14.8168 | 4.7885 | 7.1338 | -10.8215 | 8.6977 | 17.1216 | 13.1653 | 10.6484 | 6.9411 | 9.668 | 1.5353 | -27.917 | 30.4203 | 10.1899 | 17.3846 | 21.4623 | 26.9883 | 24.2647 | 40.9635 | 12.2615 | 5.9416 | 11.7552 | 6.8773 | 9.7461 | 11.1304 | 15.014 | 14.8391 | 11.3727 | 0.0003 | -0.0044 | 0.0003 | 0.004 | 0.0117 | -0.0078 | 0.0129 | -360.1004 | 17.4233 | -360.1865 | 18.142 | -360.2142 | 17.3864 | -360.1835 | 18.0229 | -351.7274 | 17.9941 | -351.8136 | 17.5157
11:50 | 2197 | -79.1263 | -5.3684 | -5.4312 | 204.5501 | 445.976 | 427.9891 | -7.3562 | -25.425 | 24.4502 | 14.7338 | 14.7931 | 4.7642 | 7.14 | -10.8222 | 8.7048 | 17.1036 | 13.1629 | 10.6461 | 6.9398 | 9.6676 | 1.5186 | -28.0264 | 30.3088 | 10.2295 | 17.4038 | 21.417 | 27.0442 | 24.222 | 41.0181 | 12.2797 | 5.9426 | 11.756 | 6.876 | 9.7456 | 11.0783 | 15.0028 | 14.802 | 11.3206 | 0.0006 | -0.0046 | 0 | 0.004 | 0.0452 | -0.0247 | 0.0365 | -360.0419 | 17.3597 | -360.0665 | 18.1091 | -360.2204 | 17.4521 | -360.2912 | 18.0249 | -351.6843 | 17.9325 | -351.7151 | 17.5157
11:50 | 2198 | -79.1276 | -5.4268 | -5.4827 | 204.5003 | 445.9068 | 427.9455 | -7.402 | -25.3781 | 24.3972 | 14.6218 | 14.7762 | 4.8282 | 7.1234 | -10.7534 | 8.7997 | 17.1216 | 13.1622 | 10.6481 | 6.9399 | 9.666 | 1.495 | -28.0139 | 30.393 | 10.3095 | 17.5021 | 21.4709 | 27.0673 | 24.1583 | 40.9943 | 12.1402 | 5.9408 | 11.754 | 6.8793 | 9.7461 | 11.1094 | 15.0403 | 14.8267 | 11.2983 | 0.0002 | -0.0043 | 0.0001 | 0.0041 | -0.0079 | 0.0176 | 0.001 | -360.0542 | 17.3925 | -360.1373 | 18.0845 | -360.1219 | 17.3761 | -360.1835 | 18.0147 | -351.7305 | 17.9736 | -351.7428 | 17.4788
11:50 | 2199 | -79.1049 | -5.3946 | -5.4769 | 204.458 | 445.7945 | 427.8633 | -7.2556 | -25.3143 | 24.5041 | 14.693 | 14.7885 | 4.7778 | 7.0232 | -10.7827 | 8.7955 | 17.0273 | 13.1626 | 10.6462 | 6.9401 | 9.6657 | 1.4554 | -28.0614 | 30.4249 | 10.2371 | 17.5209 | 21.384 | 27.0269 | 24.2297 | 41.0338 | 12.2213 | 5.9404 | 11.7572 | 6.8781 | 9.7458 | 11.0879 | 15.0013 | 14.8523 | 11.3302 | -0.0002 | -0.0037 | 0 | 0.0038 | -0.0054 | 0.012 | -0.021 | -359.9342 | 17.3371 | -360.0696 | 18.1071 | -360.1896 | 17.4459 | -360.2081 | 17.9962 | -351.6074 | 17.912 | -351.6751 | 17.5157
11:50 | 2200 | -79.0446 | -5.4091 | -5.5035 | 204.5966 | 445.8416 | 427.9733 | -7.3093 | -25.3363 | 24.4672 | 14.6039 | 14.8317 | 4.7283 | 7.0553 | -10.8838 | 8.6611 | 17.1359 | 13.1626 | 10.6497 | 6.94 | 9.6659 | 1.5104 | -28.0351 | 30.5227 | 10.2855 | 17.6126 | 21.3759 | 27.0424 | 24.2288 | 40.9846 | 12.1321 | 5.9426 | 11.7563 | 6.8761 | 9.7457 | 11.1201 | 14.9887 | 14.7491 | 11.3303 | -0.0003 | -0.0038 | 0.0001 | 0.0043 | 0.0216 | 0.0016 | 0.0103 | -360.0758 | 17.3987 | -360.1034 | 18.0742 | -360.1127 | 17.3987 | -360.205 | 18.027 | -351.709 | 17.9756 | -351.7397 | 17.4603
11:50 | 2201 | -79.0542 | -5.446 | -5.4767 | 204.4271 | 445.8329 | 427.9486 | -7.3343 | -25.3364 | 24.5467 | 14.7013 | 14.9043 | 4.8431 | 7.0599 | -10.9293 | 8.6599 | 17.0738 | 13.1619 | 10.6476 | 6.9392 | 9.667 | 1.5704 | -27.948 | 30.4827 | 10.3547 | 17.6757 | 21.3707 | 27.0459 | 24.1853 | 40.9501 | 12.1054 | 5.9412 | 11.758 | 6.8819 | 9.747 | 11.1094 | 14.9887 | 14.7879 | 11.2983 | 0.0001 | -0.0042 | -0.0001 | 0.0041 | -0.0118 | 0.0253 | -0.0181 | -359.9619 | 17.374 | -360.1619 | 18.1461 | -360.245 | 17.4623 | -360.2296 | 18.0064 | -351.6782 | 17.951 | -351.752 | 17.526
11:50 | 2202 | -78.9864 | -5.4821 | -5.4923 | 204.5274 | 445.897 | 427.9633 | -7.3316 | -25.3644 | 24.5907 | 14.6823 | 14.8959 | 4.7732 | 7.0639 | -10.9415 | 8.6799 | 17.1178 | 13.1626 | 10.6472 | 6.9384 | 9.6672 | 1.5278 | -27.8793 | 30.5958 | 10.3063 | 17.6002 | 21.4997 | 27.1125 | 24.2323 | 41.0155 | 12.1034 | 5.9419 | 11.7565 | 6.8782 | 9.7456 | 11.0884 | 15.015 | 14.8013 | 11.3628 | 0.0005 | -0.0046 | 0 | 0.0038 | 0.0368 | -0.0158 | -0.0068 | -360.1127 | 17.3884 | -360.1158 | 18.1009 | -360.1558 | 17.4336 | -360.2635 | 18.0537 | -351.749 | 17.9736 | -351.7336 | 17.4849
11:50 | 2203 | -78.8902 | -5.5012 | -5.4113 | 204.5632 | 445.8891 | 428.0015 | -7.3409 | -25.368 | 24.5789 | 14.64 | 14.8619 | 4.7662 | 6.9314 | -10.8468 | 8.7596 | 17.2065 | 13.163 | 10.6459 | 6.938 | 9.6649 | 1.5105 | -27.904 | 30.4735 | 10.3219 | 17.5669 | 21.5174 | 27.0484 | 24.1802 | 41.0442 | 12.1178 | 5.9431 | 11.7547 | 6.8772 | 9.7463 | 11.0877 | 14.9624 | 14.7874 | 11.3086 | 0.0004 | -0.0042 | 0.0003 | 0.0041 | 0.0151 | 0.0145 | -0.0177 | -359.9742 | 17.3761 | -360.1435 | 18.142 | -360.2204 | 17.4192 | -360.1896 | 17.9654 | -351.6967 | 17.9531 | -351.7644 | 17.5363
11:50 | 2204 | -79.0286 | -5.5432 | -5.4247 | 204.5428 | 445.9216 | 427.9873 | -7.2752 | -25.326 | 24.5605 | 14.6109 | 14.7265 | 4.7325 | 6.8428 | -10.8055 | 8.7412 | 17.2995 | 13.1636 | 10.6473 | 6.9405 | 9.6665 | 1.5801 | -27.824 | 30.481 | 10.3194 | 17.5639 | 21.5185 | 27.0153 | 24.1458 | 41.0213 | 12.1527 | 5.9441 | 11.7563 | 6.8775 | 9.7459 | 11.1306 | 14.9497 | 14.8264 | 11.2981 | -0.0001 | -0.0038 | -0.0001 | 0.0041 | 0.0318 | -0.0362 | -0.028 | -359.9742 | 17.3289 | -360.0296 | 18.068 | -360.1188 | 17.4233 | -360.2173 | 18.0003 | -351.7028 | 17.914 | -351.6413 | 17.4788
11:50 | 2205 | -79.058 | -5.6699 | -5.4512 | 204.4963 | 445.8749 | 427.9163 | -7.2378 | -25.3077 | 24.5542 | 14.5869 | 14.7719 | 4.659 | 6.8325 | -10.8023 | 8.6896 | 17.2308 | 13.1624 | 10.6454 | 6.9409 | 9.668 | 1.621 | -27.8039 | 30.4872 | 10.3768 | 17.5503 | 21.4509 | 27.0971 | 24.2988 | 41.0814 | 12.229 | 5.9424 | 11.7549 | 6.8793 | 9.7455 | 11.1091 | 14.9236 | 14.7227 | 11.2979 | -0.0003 | -0.0038 | 0.0002 | 0.0044 | 0.0293 | -0.0008 | -0.0026 | -359.9865 | 17.3925 | -360.1435 | 18.1153 | -360.165 | 17.3905 | -360.1435 | 17.9592 | -351.6967 | 17.9551 | -351.749 | 17.4972
11:50 | 2206 | -78.9821 | -5.7013 | -5.4877 | 204.475 | 445.9204 | 427.9619 | -7.2282 | -25.3246 | 24.4954 | 14.6074 | 14.876 | 4.6903 | 6.9199 | -10.8395 | 8.6279 | 17.2055 | 13.1652 | 10.645 | 6.9397 | 9.6675 | 1.6284 | -27.694 | 30.6032 | 10.4161 | 17.61 | 21.4289 | 27.1671 | 24.1529 | 41.0025 | 12.1699 | 5.9433 | 11.7555 | 6.8793 | 9.7465 | 11.0879 | 14.8851 | 14.8264 | 11.2234 | 0 | -0.0041 | 0.0003 | 0.0042 | 0.0498 | -0.0421 | 0.0115 | -360.0111 | 17.3453 | -360.0788 | 18.1153 | -360.2111 | 17.4459 | -360.2604 | 17.9839 | -351.6813 | 17.9223 | -351.6597 | 17.4952
11:50 | 2207 | -79.064 | -5.7198 | -5.3955 | 204.5138 | 445.9856 | 427.9566 | -7.2493 | -25.3395 | 24.4713 | 14.5962 | 14.8569 | 4.6674 | 6.79 | -10.8253 | 8.6678 | 17.2474 | 13.1643 | 10.6418 | 6.9377 | 9.6671 | 1.6229 | -27.7939 | 30.5552 | 10.3863 | 17.5988 | 21.5062 | 27.1488 | 24.0836 | 40.9657 | 12.135 | 5.9418 | 11.757 | 6.8791 | 9.7469 | 11.0667 | 14.9499 | 14.7232 | 11.2769 | 0.0005 | -0.0046 | 0 | 0.0039 | 0.0336 | -0.0051 | -0.0206 | -360.0727 | 17.4274 | -360.1835 | 18.1235 | -360.1958 | 17.409 | -360.1865 | 18.0085 | -351.7459 | 17.9859 | -351.7859 | 17.5013
11:50 | 2208 | -78.9069 | -5.7199 | -5.4547 | 204.5223 | 445.8506 | 427.95 | -7.2492 | -25.2908 | 24.4677 | 14.6616 | 14.8293 | 4.769 | 6.9193 | -10.7729 | 8.7415 | 17.344 | 13.1637 | 10.6466 | 6.9384 | 9.6684 | 1.7109 | -27.7026 | 30.5783 | 10.2832 | 17.6357 | 21.525 | 27.024 | 24.1446 | 41.0191 | 12.1466 | 5.9423 | 11.759 | 6.8816 | 9.7476 | 11.0984 | 14.9495 | 14.7486 | 11.2766 | 0.0004 | -0.0045 | 0 | 0.0042 | 0.0182 | -0.0103 | -0.021 | -360.005 | 17.3699 | -360.1219 | 18.1337 | -360.2265 | 17.4459 | -360.2173 | 17.9818 | -351.6967 | 17.9531 | -351.7674 | 17.5198
11:50 | 2209 | -78.9198 | -5.7216 | -5.3743 | 204.5338 | 445.96 | 427.9845 | -7.2922 | -25.3128 | 24.3032 | 14.6082 | 14.6917 | 4.5604 | 6.9729 | -10.8128 | 8.646 | 17.3896 | 13.1652 | 10.6436 | 6.9381 | 9.6666 | 1.6561 | -27.7772 | 30.6483 | 10.418 | 17.6704 | 21.4527 | 27.0567 | 24.1706 | 41.0656 | 12.1852 | 5.9414 | 11.7593 | 6.8806 | 9.7443 | 11.0991 | 14.8601 | 14.7883 | 11.2453 | 0 | -0.004 | -0.0001 | 0.004 | 0.0138 | -0.0054 | -0.0311 | -360.0481 | 17.3802 | -360.0758 | 18.0824 | -360.1034 | 17.4007 | -360.1742 | 17.988 | -351.712 | 17.9777 | -351.7244 | 17.4726
11:50 | 2210 | -78.9287 | -5.7194 | -5.3714 | 204.4808 | 445.963 | 427.966 | -7.3092 | -25.2739 | 24.4296 | 14.6266 | 14.7876 | 4.715 | 6.985 | -10.7311 | 8.7362 | 17.3131 | 13.1652 | 10.6488 | 6.9386 | 9.6695 | 1.6957 | -27.6949 | 30.6485 | 10.3371 | 17.6183 | 21.4987 | 27.1089 | 24.205 | 40.9875 | 12.1538 | 5.9431 | 11.7614 | 6.8811 | 9.7471 | 11.089 | 14.9383 | 14.6985 | 11.2565 | -0.0004 | -0.0038 | 0.0001 | 0.004 | 0.0296 | -0.013 | 0.0267 | -359.9773 | 17.3597 | -360.1034 | 18.1071 | -360.1588 | 17.411 | -360.1742 | 17.949 | -351.6382 | 17.949 | -351.7244 | 17.489
11:50 | 2211 | -78.9704 | -5.7132 | -5.4113 | 204.5122 | 446.0718 | 427.9865 | -7.3611 | -25.2934 | 24.3075 | 14.7565 | 14.7775 | 4.8722 | 7.0951 | -10.7766 | 8.6832 | 17.2834 | 13.1633 | 10.6475 | 6.9376 | 9.6697 | 1.6582 | -27.761 | 30.6377 | 10.2886 | 17.5193 | 21.4203 | 27.07 | 24.1717 | 40.9848 | 12.2275 | 5.9448 | 11.7603 | 6.882 | 9.7472 | 11.1418 | 14.9375 | 14.7107 | 11.288 | -0.0001 | -0.0041 | 0.0001 | 0.0039 | 0.0149 | -0.0035 | -0.0075 | -360.0481 | 17.3782 | -360.1065 | 18.0927 | -360.1404 | 17.4192 | -360.2419 | 18.0003 | -351.6874 | 17.9695 | -351.7151 | 17.4685
11:50 | 2212 | -79.0637 | -5.7346 | -5.461 | 204.4685 | 446.0034 | 427.9834 | -7.312 | -25.263 | 24.4382 | 14.7724 | 14.7179 | 4.8845 | 7.0861 | -10.7682 | 8.7405 | 17.2918 | 13.1636 | 10.645 | 6.936 | 9.668 | 1.5955 | -27.6919 | 30.525 | 10.3625 | 17.6668 | 21.605 | 27.219 | 24.2607 | 41.0343 | 12.1654 | 5.9431 | 11.7576 | 6.8808 | 9.7462 | 11.1301 | 14.9102 | 14.761 | 11.2655 | 0.0003 | -0.0047 | 0.0001 | 0.0042 | 0.0196 | 0.0116 | 0.008 | -360.0358 | 17.3987 | -360.1558 | 18.1337 | -360.2142 | 17.4233 | -360.2111 | 17.9921 | -351.7059 | 17.9736 | -351.7767 | 17.5055
11:50 | 2213 | -79.0656 | -5.7216 | -5.4094 | 204.5524 | 445.969 | 428.0144 | -7.3607 | -25.2347 | 24.5062 | 14.7335 | 14.7861 | 4.8592 | 6.9481 | -10.7483 | 8.7601 | 17.3079 | 13.1637 | 10.6466 | 6.9397 | 9.6689 | 1.616 | -27.6723 | 30.5151 | 10.3761 | 17.624 | 21.5567 | 27.1199 | 24.2146 | 41.0086 | 12.1836 | 5.9423 | 11.7606 | 6.8794 | 9.7471 | 11.119 | 14.9485 | 14.7347 | 11.2865 | 0.0005 | -0.0045 | 0.0003 | 0.0039 | 0.0252 | -0.0093 | -0.0223 | -360.0542 | 17.3925 | -360.1373 | 18.1194 | -360.205 | 17.4459 | -360.2388 | 18.0064 | -351.6967 | 17.9777 | -351.7428 | 17.5075
11:50 | 2214 | -78.9494 | -5.7314 | -5.4154 | 204.6269 | 446.0881 | 428.1123 | -7.3494 | -25.2478 | 24.4896 | 14.732 | 14.8087 | 4.9076 | 6.9383 | -10.662 | 8.8398 | 17.4466 | 13.1642 | 10.6468 | 6.9371 | 9.6676 | 1.6627 | -27.7105 | 30.5386 | 10.4594 | 17.6006 | 21.5246 | 27.1128 | 24.2361 | 41.0534 | 12.2115 | 5.9434 | 11.7588 | 6.8814 | 9.7475 | 11.0872 | 14.9745 | 14.7866 | 11.2867 | 0.0001 | -0.0043 | 0.0002 | 0.004 | 0.0406 | -0.0116 | 0.0152 | -360.0481 | 17.3823 | -360.1281 | 18.1235 | -360.1835 | 17.4274 | -360.1927 | 17.9941 | -351.6936 | 17.988 | -351.7613 | 17.5198
11:50 | 2215 | -78.9074 | -5.7316 | -5.3158 | 204.6367 | 446.1418 | 428.1094 | -7.3372 | -25.2896 | 24.4853 | 14.7748 | 14.8659 | 4.7038 | 6.9495 | -10.7466 | 8.7813 | 17.349 | 13.1639 | 10.6465 | 6.9391 | 9.667 | 1.6222 | -27.7865 | 30.5721 | 10.4848 | 17.6173 | 21.5934 | 27.1979 | 24.2663 | 41.0389 | 12.2858 | 5.9431 | 11.762 | 6.882 | 9.7491 | 11.0772 | 14.9239 | 14.7618 | 11.2768 | -0.0002 | -0.0037 | 0 | 0.0043 | 0.0094 | 0.0036 | -0.0393 | -360.0327 | 17.372 | -360.1065 | 18.1071 | -360.1373 | 17.4151 | -360.1958 | 17.988 | -351.6782 | 17.9633 | -351.712 | 17.5013
11:50 | 2216 | -78.8349 | -5.7645 | -5.3843 | 204.5831 | 446.0294 | 427.992 | -7.2921 | -25.3414 | 24.4859 | 14.7647 | 14.8483 | 4.6962 | 6.9636 | -10.7322 | 8.7688 | 17.3271 | 13.1641 | 10.6483 | 6.9378 | 9.6679 | 1.5863 | -27.8063 | 30.5083 | 10.5548 | 17.6596 | 21.6293 | 27.178 | 24.1759 | 41.0386 | 12.2067 | 5.9425 | 11.7622 | 6.8842 | 9.7478 | 11.1192 | 14.9616 | 14.7349 | 11.276 | -0.0001 | -0.0038 | -0.0001 | 0.0042 | 0.0045 | 0.0054 | -0.0268 | -359.9711 | 17.3638 | -360.0911 | 18.1173 | -360.1619 | 17.4048 | -360.1435 | 17.9756 | -351.6413 | 17.9674 | -351.7274 | 17.5013
11:50 | 2217 | -78.857 | -5.7552 | -5.3958 | 204.5954 | 445.9388 | 428.0318 | -7.2589 | -25.2331 | 24.5493 | 14.7103 | 14.82 | 4.6224 | 6.8549 | -10.6873 | 8.8144 | 17.3955 | 13.1631 | 10.6492 | 6.9374 | 9.6665 | 1.6376 | -27.7861 | 30.4673 | 10.5625 | 17.8047 | 21.61 | 27.1748 | 24.2301 | 41.0874 | 12.2694 | 5.9416 | 11.7609 | 6.8807 | 9.7487 | 11.1201 | 14.937 | 14.762 | 11.2663 | 0.0002 | -0.0044 | 0.0003 | 0.0043 | 0.0405 | -0.0112 | -0.0099 | -359.9988 | 17.3556 | -360.0758 | 18.0845 | -360.1342 | 17.4213 | -360.1804 | 17.988 | -351.6443 | 17.949 | -351.672 | 17.4972
11:50 | 2218 | -78.8128 | -5.7688 | -5.4343 | 204.6398 | 446.0519 | 427.9925 | -7.251 | -25.2831 | 24.4986 | 14.6461 | 14.7185 | 4.7039 | 6.7089 | -10.712 | 8.8171 | 17.224 | 13.1643 | 10.6493 | 6.937 | 9.6675 | 1.6157 | -27.6998 | 30.4611 | 10.6362 | 17.7487 | 21.7639 | 27.2232 | 24.1871 | 41.0725 | 12.2042 | 5.9421 | 11.7588 | 6.88 | 9.7478 | 11.098 | 14.9231 | 14.6964 | 11.2762 | 0.0006 | -0.0046 | 0.0002 | 0.004 | 0.0144 | 0.0025 | -0.0101 | -360.0634 | 17.3823 | -360.1219 | 18.1071 | -360.1588 | 17.3966 | -360.1465 | 17.9777 | -351.669 | 17.9715 | -351.7336 | 17.5013
11:50 | 2219 | -78.7644 | -5.624 | -5.3166 | 204.5604 | 446.0696 | 427.8939 | -7.3455 | -25.2956 | 24.4578 | 14.6657 | 14.8177 | 4.6802 | 6.8071 | -10.7497 | 8.6778 | 17.204 | 13.1651 | 10.6467 | 6.9378 | 9.6681 | 1.61 | -27.7799 | 30.4008 | 10.5534 | 17.8113 | 21.7289 | 27.1704 | 24.1541 | 41.027 | 12.228 | 5.9413 | 11.7587 | 6.8809 | 9.7472 | 11.0879 | 14.9497 | 14.7359 | 11.2661 | 0.0003 | -0.0042 | 0 | 0.0042 | 0.0201 | 0.0104 | 0.0023 | -359.9957 | 17.3576 | -360.1034 | 18.1173 | -360.1988 | 17.4377 | -360.2204 | 17.9859 | -351.6659 | 17.9613 | -351.7151 | 17.5034
11:51 | 2220 | -78.7102 | -5.7076 | -5.282 | 204.6534 | 446.0846 | 427.9472 | -7.3309 | -25.2797 | 24.4344 | 14.7268 | 14.8315 | 4.681 | 6.8133 | -10.7729 | 8.7345 | 17.2177 | 13.166 | 10.6497 | 6.9407 | 9.6688 | 1.5547 | -27.7533 | 30.3938 | 10.6823 | 17.8283 | 21.7928 | 27.2944 | 24.2004 | 41.0361 | 12.2008 | 5.9406 | 11.7617 | 6.8827 | 9.7483 | 11.0988 | 14.9112 | 14.7232 | 11.2449 | -0.0001 | -0.0038 | 0.0002 | 0.0041 | 0.0253 | -0.0144 | -0.025 | -360.0973 | 17.409 | -360.1219 | 18.1071 | -360.1558 | 17.4315 | -360.2235 | 18.0188 | -351.7244 | 17.99 | -351.7367 | 17.4931
11:51 | 2221 | -78.767 | -5.7527 | -5.2862 | 204.6272 | 446.0738 | 427.9824 | -7.363 | -25.3333 | 24.4416 | 14.7025 | 14.8135 | 4.7927 | 6.8344 | -10.6716 | 8.7835 | 17.1936 | 13.1638 | 10.6446 | 6.9369 | 9.6673 | 1.4969 | -27.7302 | 30.41 | 10.5724 | 17.7835 | 21.7434 | 27.254 | 24.1586 | 40.9874 | 12.19 | 5.9417 | 11.7581 | 6.8782 | 9.7474 | 11.0971 | 14.9477 | 14.7339 | 11.286 | -0.0003 | -0.0038 | 0.0001 | 0.0037 | 0.0262 | -0.0145 | -0.0255 | -359.9927 | 17.3905 | -360.1619 | 18.1625 | -360.2265 | 17.4356 | -360.2081 | 17.988 | -351.6597 | 17.9818 | -351.7705 | 17.5445
11:51 | 2222 | -78.7431 | -5.7343 | -5.2369 | 204.6079 | 446.0648 | 427.9907 | -7.3367 | -25.3162 | 24.3629 | 14.7225 | 14.7834 | 4.7125 | 6.7944 | -10.7064 | 8.8298 | 17.2344 | 13.1649 | 10.6463 | 6.9379 | 9.6672 | 1.5147 | -27.7495 | 30.4429 | 10.661 | 17.7911 | 21.7086 | 27.2644 | 24.1974 | 41.0145 | 12.1735 | 5.9429 | 11.7624 | 6.8782 | 9.7471 | 11.117 | 14.9458 | 14.7191 | 11.2631 | 0.0001 | -0.0043 | 0.0002 | 0.0042 | 0.0485 | -0.0345 | 0.0019 | -360.0542 | 17.3761 | -360.0758 | 18.0988 | -360.1496 | 17.4336 | -360.2635 | 18.0249 | -351.752 | 17.9756 | -351.712 | 17.4972
11:51 | 2223 | -78.6898 | -5.7499 | -5.2235 | 204.6343 | 446.2152 | 428.0702 | -7.4027 | -25.3748 | 24.3326 | 14.791 | 14.7842 | 4.959 | 6.8369 | -10.7535 | 8.8328 | 17.2168 | 13.1643 | 10.646 | 6.9378 | 9.6662 | 1.5144 | -27.7504 | 30.4191 | 10.6206 | 17.8307 | 21.7075 | 27.2929 | 24.1748 | 41.0293 | 12.0913 | 5.9416 | 11.7634 | 6.8822 | 9.7477 | 11.0656 | 14.8194 | 14.6959 | 11.169 | 0.0007 | -0.0045 | 0.0001 | 0.0044 | 0.04 | -0.0095 | 0.007 | -359.9742 | 17.3782 | -360.1558 | 18.1337 | -360.1835 | 17.4069 | -360.1711 | 17.9613 | -351.669 | 17.9798 | -351.7459 | 17.5321
11:51 | 2224 | -78.676 | -5.8466 | -5.2721 | 204.6403 | 446.1175 | 428.0101 | -7.3447 | -25.3873 | 24.2816 | 14.7751 | 14.8952 | 4.878 | 6.822 | -10.8028 | 8.8338 | 17.2956 | 13.1652 | 10.6482 | 6.9386 | 9.6675 | 1.5241 | -27.7027 | 30.3398 | 10.5688 | 17.8455 | 21.6452 | 27.2464 | 24.0661 | 40.9633 | 12.124 | 5.942 | 11.7645 | 6.8803 | 9.7475 | 11.0671 | 14.8213 | 14.6719 | 11.1598 | 0.0005 | -0.0043 | 0 | 0.004 | 0.0245 | 0.0086 | -0.0041 | -359.9988 | 17.3494 | -360.0142 | 18.0804 | -360.1373 | 17.4315 | -360.2235 | 18.0085 | -351.672 | 17.9387 | -351.6628 | 17.4788
11:51 | 2225 | -78.6945 | -5.805 | -5.2282 | 204.6215 | 446.1316 | 428.0666 | -7.3742 | -25.3693 | 24.3567 | 14.7009 | 14.829 | 4.8145 | 6.8645 | -10.8225 | 8.8076 | 17.3523 | 13.1644 | 10.6443 | 6.9357 | 9.6659 | 1.5647 | -27.677 | 30.268 | 10.5782 | 17.8746 | 21.6554 | 27.3003 | 24.0942 | 40.9517 | 12.0655 | 5.9412 | 11.7579 | 6.8788 | 9.748 | 11.1196 | 14.833 | 14.6837 | 11.2016 | -0.0002 | -0.0039 | 0.0003 | 0.004 | 0.021 | -0.0069 | 0.0248 | -360.0081 | 17.3823 | -360.1281 | 18.1214 | -360.1742 | 17.3782 | -360.1435 | 17.9613 | -351.6782 | 17.9756 | -351.7059 | 17.5055
11:51 | 2226 | -78.5456 | -5.7274 | -5.2251 | 204.5588 | 446.0701 | 427.9663 | -7.3798 | -25.3672 | 24.4721 | 14.6471 | 14.8021 | 4.7091 | 6.8898 | -10.8058 | 8.8424 | 17.4224 | 13.1646 | 10.6455 | 6.9356 | 9.6672 | 1.5069 | -27.7102 | 30.3252 | 10.5032 | 17.7743 | 21.6242 | 27.2039 | 24.1334 | 41.0754 | 12.1119 | 5.9414 | 11.7625 | 6.8804 | 9.7493 | 11.0664 | 14.7945 | 14.6839 | 11.1484 | -0.0002 | -0.0038 | 0.0001 | 0.0043 | 0.0053 | 0.0031 | -0.0025 | -360.0142 | 17.3515 | -360.0573 | 18.1071 | -360.2019 | 17.4459 | -360.2542 | 17.9982 | -351.672 | 17.9387 | -351.6905 | 17.4911
11:51 | 2227 | -78.5452 | -5.7673 | -5.362 | 204.5961 | 446.0882 | 427.9182 | -7.3164 | -25.3225 | 24.4141 | 14.5906 | 14.782 | 4.729 | 6.834 | -10.7802 | 8.7823 | 17.2487 | 13.1667 | 10.6463 | 6.9375 | 9.6667 | 1.5338 | -27.7662 | 30.3694 | 10.4573 | 17.8745 | 21.6185 | 27.1818 | 24.1345 | 41.0243 | 12.1001 | 5.9405 | 11.7604 | 6.8802 | 9.7469 | 11.0881 | 14.8596 | 14.6844 | 11.2129 | 0 | -0.004 | 0.0002 | 0.0042 | 0.032 | -0.0304 | 0.0172 | -360.1065 | 17.4213 | -360.1773 | 18.1337 | -360.1588 | 17.411 | -360.2111 | 17.9962 | -351.7367 | 18.0023 | -351.7644 | 17.5096
11:51 | 2228 | -78.5837 | -5.8209 | -5.2609 | 204.6204 | 446.0666 | 427.9807 | -7.265 | -25.3205 | 24.4709 | 14.6491 | 14.7559 | 4.6676 | 6.8344 | -10.7653 | 8.8581 | 17.2579 | 13.164 | 10.6445 | 6.9388 | 9.6673 | 1.4736 | -27.7345 | 30.3924 | 10.426 | 17.7422 | 21.6128 | 27.2032 | 24.176 | 41.1109 | 12.1451 | 5.9418 | 11.7607 | 6.8818 | 9.7491 | 11.098 | 14.8199 | 14.6576 | 11.1908 | 0.0005 | -0.0046 | 0.0002 | 0.0039 | -0.0179 | 0.0073 | -0.0214 | -360.0388 | 17.3474 | -360.0911 | 18.1379 | -360.2296 | 17.4644 | -360.2727 | 17.99 | -351.6997 | 17.9572 | -351.7428 | 17.528
11:51 | 2229 | -78.5563 | -5.8142 | -5.2304 | 204.6111 | 446.1232 | 428.0379 | -7.2103 | -25.2999 | 24.5503 | 14.6617 | 14.7298 | 4.6029 | 6.8078 | -10.7759 | 8.8519 | 17.2895 | 13.1646 | 10.6438 | 6.9393 | 9.6682 | 1.514 | -27.6941 | 30.5045 | 10.6204 | 17.789 | 21.7344 | 27.288 | 24.1483 | 41.0016 | 12.0264 | 5.9413 | 11.7647 | 6.8836 | 9.7482 | 11.0991 | 14.8859 | 14.659 | 11.2132 | 0.0006 | -0.0043 | 0.0002 | 0.0041 | 0.0377 | -0.004 | -0.0171 | -360.0265 | 17.4028 | -360.1065 | 18.0947 | -360.1435 | 17.4048 | -360.165 | 18.0044 | -351.7428 | 17.9921 | -351.7582 | 17.5075
11:51 | 2230 | -78.5485 | -5.796 | -5.2866 | 204.7028 | 446.1134 | 427.9623 | -7.1799 | -25.3165 | 24.5947 | 14.5994 | 14.7908 | 4.6985 | 6.8436 | -10.838 | 8.8823 | 17.3234 | 13.1652 | 10.6461 | 6.9382 | 9.6685 | 1.5364 | -27.6272 | 30.5862 | 10.6375 | 17.8248 | 21.7201 | 27.2493 | 24.1436 | 40.9969 | 12.0682 | 5.9411 | 11.7637 | 6.8792 | 9.749 | 11.1188 | 14.8579 | 14.6827 | 11.2222 | 0.0002 | -0.004 | 0.0001 | 0.0044 | 0.0434 | -0.0438 | -0.0022 | -359.9373 | 17.333 | -360.0696 | 18.1235 | -360.1927 | 17.4377 | -360.2081 | 17.9572 | -351.629 | 17.9284 | -351.6967 | 17.5219
11:51 | 2231 | -78.4731 | -5.7655 | -5.3129 | 204.7017 | 446.1537 | 427.9246 | -7.2397 | -25.2412 | 24.5312 | 14.6392 | 14.8231 | 4.8055 | 6.8277 | -10.7655 | 8.884 | 17.3472 | 13.1653 | 10.6481 | 6.9389 | 9.6691 | 1.5415 | -27.8038 | 30.4621 | 10.6017 | 17.8405 | 21.6695 | 27.2495 | 24.0941 | 40.9931 | 12.1286 | 5.941 | 11.7619 | 6.8824 | 9.7479 | 11.1196 | 14.8976 | 14.7225 | 11.223 | -0.0003 | -0.0037 | 0 | 0.004 | 0.0235 | -0.0158 | -0.0334 | -360.0511 | 17.3782 | -360.0727 | 18.0701 | -360.0758 | 17.3864 | -360.1804 | 18.0003 | -351.6936 | 17.9613 | -351.6874 | 17.4829
11:51 | 2232 | -78.4558 | -5.8353 | -5.3223 | 204.6718 | 446.1333 | 428.0029 | -7.2153 | -25.2044 | 24.5772 | 14.5966 | 14.7802 | 4.6036 | 6.7366 | -10.7143 | 8.8738 | 17.2696 | 13.1641 | 10.642 | 6.937 | 9.6682 | 1.5474 | -27.7982 | 30.5251 | 10.5846 | 17.8269 | 21.5815 | 27.2971 | 24.0988 | 40.9627 | 12.0674 | 5.9405 | 11.7656 | 6.8809 | 9.7486 | 11.0778 | 14.7955 | 14.6849 | 11.2025 | 0 | -0.0038 | -0.0001 | 0.0039 | 0.0174 | 0.0058 | 0.0177 | -359.9865 | 17.3617 | -360.1435 | 18.142 | -360.2358 | 17.4315 | -360.1958 | 17.9551 | -351.6382 | 17.9572 | -351.7397 | 17.526
11:51 | 2233 | -78.4787 | -5.8546 | -5.3417 | 204.6573 | 446.1668 | 428.0172 | -7.1574 | -25.13 | 24.5855 | 14.622 | 14.8511 | 4.7601 | 6.7019 | -10.711 | 8.8552 | 17.2663 | 13.165 | 10.6425 | 6.9374 | 9.6698 | 1.586 | -27.7516 | 30.583 | 10.6271 | 17.8253 | 21.6492 | 27.2674 | 24.0718 | 40.9464 | 12.0932 | 5.9396 | 11.766 | 6.882 | 9.7475 | 11.1196 | 14.8976 | 14.7095 | 11.2764 | 0.0003 | -0.0046 | 0.0001 | 0.0041 | 0.046 | -0.0202 | -0.0177 | -360.0881 | 17.3884 | -360.1158 | 18.1029 | -360.1588 | 17.4418 | -360.2604 | 18.0229 | -351.7397 | 17.9777 | -351.7367 | 17.5034
11:51 | 2234 | -78.4844 | -5.8549 | -5.3321 | 204.6701 | 446.1535 | 428.031 | -7.2041 | -25.1287 | 24.4928 | 14.6248 | 14.8896 | 4.7915 | 6.7667 | -10.6661 | 8.7965 | 17.3202 | 13.1653 | 10.6469 | 6.9419 | 9.6694 | 1.5838 | -27.6251 | 30.5595 | 10.5962 | 17.7199 | 21.6637 | 27.2399 | 24.1465 | 40.9742 | 12.1063 | 5.9397 | 11.7653 | 6.8814 | 9.7482 | 11.0986 | 14.9368 | 14.71 | 11.2554 | 0.0004 | -0.0046 | -0.0001 | 0.0041 | 0.0496 | -0.0431 | -0.0159 | -360.005 | 17.4007 | -360.1742 | 18.1584 | -360.2419 | 17.4131 | -360.1711 | 17.9777 | -351.6843 | 17.9921 | -351.7859 | 17.5424
11:51 | 2235 | -78.5169 | -5.8425 | -5.3262 | 204.6949 | 446.21 | 428.0719 | -7.2313 | -25.1392 | 24.4865 | 14.6731 | 14.8571 | 4.753 | 6.7684 | -10.7079 | 8.8998 | 17.3061 | 13.1659 | 10.6443 | 6.9447 | 9.6679 | 1.5272 | -27.6496 | 30.5345 | 10.6236 | 17.7288 | 21.7327 | 27.2715 | 24.1881 | 40.9585 | 12.1327 | 5.9401 | 11.7618 | 6.8759 | 9.7481 | 11.1212 | 14.8739 | 14.7376 | 11.2246 | 0.0002 | -0.0041 | 0.0002 | 0.0039 | 0.0256 | -0.0241 | -0.0118 | -360.0573 | 17.3597 | -360.045 | 18.0927 | -360.1681 | 17.4397 | -360.2635 | 18.0044 | -351.6813 | 17.9551 | -351.6843 | 17.5116
11:51 | 2236 | -78.5812 | -5.8087 | -5.34 | 204.7185 | 446.2733 | 428.0927 | -7.2128 | -25.1024 | 24.588 | 14.6832 | 14.9027 | 4.7821 | 6.8995 | -10.7496 | 8.8795 | 17.1651 | 13.1651 | 10.6435 | 6.9429 | 9.6676 | 1.5492 | -27.8076 | 30.4817 | 10.475 | 17.7767 | 21.6472 | 27.2865 | 24.1923 | 40.9696 | 12.1937 | 5.9404 | 11.7641 | 6.8836 | 9.7477 | 11.0872 | 14.91 | 14.7608 | 11.2333 | -0.0003 | -0.0037 | 0.0001 | 0.0037 | 0.0194 | 0.013 | 0.0125 | -359.9865 | 17.3905 | -360.125 | 18.1091 | -360.1404 | 17.3761 | -360.1342 | 17.9633 | -351.6813 | 17.9798 | -351.7767 | 17.5116
11:51 | 2237 | -78.6052 | -5.9409 | -5.3183 | 204.6855 | 446.2271 | 428.1099 | -7.3255 | -25.1658 | 24.5207 | 14.6502 | 14.8441 | 4.7501 | 6.9093 | -10.8311 | 8.9096 | 17.2575 | 13.1661 | 10.6451 | 6.9425 | 9.6675 | 1.5591 | -27.8246 | 30.4836 | 10.5728 | 17.7391 | 21.7131 | 27.3173 | 24.1742 | 40.9918 | 12.1314 | 5.9392 | 11.7622 | 6.8796 | 9.7484 | 11.0769 | 14.975 | 14.7613 | 11.2657 | -0.0002 | -0.0038 | 0 | 0.0042 | 0.0378 | -0.0145 | 0.0058 | -359.9896 | 17.3371 | -360.0604 | 18.0906 | -360.165 | 17.4254 | -360.2173 | 17.9798 | -351.6474 | 17.9346 | -351.6536 | 17.5075
11:51 | 2238 | -78.5299 | -5.9999 | -5.2926 | 204.671 | 446.2107 | 428.1129 | -7.2663 | -25.0631 | 24.5124 | 14.8122 | 14.9638 | 4.8505 | 7.1025 | -10.8392 | 8.8195 | 17.3091 | 13.1656 | 10.6444 | 6.9413 | 9.6673 | 1.5635 | -27.8023 | 30.4618 | 10.5258 | 17.7275 | 21.7218 | 27.3315 | 24.2763 | 41.0742 | 12.0386 | 5.939 | 11.7655 | 6.8816 | 9.7486 | 11.0879 | 14.9368 | 14.6842 | 11.2981 | 0.0001 | -0.0044 | 0.0003 | 0.0041 | 0.012 | 0.0037 | 0.0007 | -360.0665 | 17.4028 | -360.1311 | 18.1029 | -360.1681 | 17.3987 | -360.1896 | 17.9921 | -351.712 | 17.988 | -351.752 | 17.4931
11:51 | 2239 | -78.5872 | -6.0071 | -5.3592 | 204.749 | 446.2045 | 428.0727 | -7.24 | -25.017 | 24.5818 | 14.9498 | 14.9897 | 4.8641 | 7.0539 | -10.8565 | 8.8338 | 17.3453 | 13.1649 | 10.6423 | 6.9436 | 9.6668 | 1.6416 | -27.735 | 30.6492 | 10.5177 | 17.7703 | 21.7261 | 27.3441 | 24.2712 | 40.9806 | 12.0589 | 5.9399 | 11.7666 | 6.8815 | 9.7455 | 11.0564 | 14.8988 | 14.7366 | 11.288 | 0.0006 | -0.0046 | 0.0002 | 0.004 | 0.0446 | -0.0277 | -0.0393 | -359.9988 | 17.3638 | -360.1404 | 18.1317 | -360.2235 | 17.4459 | -360.2388 | 17.9921 | -351.6628 | 17.9695 | -351.7397 | 17.5301
11:51 | 2240 | -78.4757 | -5.8529 | -5.3515 | 204.724 | 446.1976 | 428.0746 | -7.3411 | -25.0462 | 24.5797 | 14.862 | 14.9365 | 4.8101 | 7.0339 | -10.791 | 8.8763 | 17.4155 | 13.1655 | 10.6454 | 6.9454 | 9.6676 | 1.5992 | -27.6993 | 30.6671 | 10.4973 | 17.7119 | 21.7074 | 27.3716 | 24.229 | 41.0635 | 12.1464 | 5.9405 | 11.766 | 6.8811 | 9.7482 | 11.0881 | 14.8983 | 14.7491 | 11.2556 | 0.0004 | -0.0044 | 0.0002 | 0.0043 | 0.001 | 0.0146 | 0.0016 | -360.0696 | 17.3864 | -360.1219 | 18.1071 | -360.1527 | 17.4233 | -360.2388 | 18.0167 | -351.7151 | 17.9982 | -351.7459 | 17.5075
11:51 | 2241 | -78.4984 | -5.9308 | -5.3693 | 204.7049 | 446.1689 | 428.1557 | -7.3713 | -25.0773 | 24.5447 | 14.8692 | 14.9579 | 4.993 | 7.0829 | -10.7319 | 8.9213 | 17.4631 | 13.1652 | 10.645 | 6.9391 | 9.6676 | 1.6927 | -27.7524 | 30.7077 | 10.5006 | 17.6766 | 21.6861 | 27.2825 | 24.2312 | 41.0467 | 12.1169 | 5.9395 | 11.7638 | 6.8796 | 9.748 | 11.1203 | 14.9244 | 14.7752 | 11.2664 | -0.0003 | -0.0039 | -0.0001 | 0.004 | 0.0203 | -0.0166 | -0.0016 | -359.9804 | 17.3494 | -360.1219 | 18.1296 | -360.1896 | 17.4254 | -360.1958 | 17.9756 | -351.6843 | 17.9695 | -351.7182 | 17.526
11:51 | 2242 | -78.6452 | -5.9925 | -5.3095 | 204.7387 | 446.2052 | 428.1116 | -7.347 | -25.1601 | 24.5901 | 14.8572 | 14.922 | 4.9068 | 7.0349 | -10.8425 | 8.9464 | 17.3547 | 13.1658 | 10.6451 | 6.9433 | 9.6674 | 1.7302 | -27.7073 | 30.5204 | 10.4022 | 17.637 | 21.6303 | 27.2759 | 24.216 | 41.0911 | 12.1476 | 5.9401 | 11.7626 | 6.8803 | 9.7486 | 11.1087 | 14.949 | 14.7352 | 11.2869 | -0.0004 | -0.004 | 0.0002 | 0.0042 | 0.0396 | -0.0123 | -0.0227 | -360.005 | 17.3453 | -360.0696 | 18.0783 | -360.1404 | 17.4172 | -360.1896 | 17.9982 | -351.6782 | 17.951 | -351.6905 | 17.4911
11:51 | 2243 | -78.6387 | -5.9674 | -5.3684 | 204.7693 | 446.3287 | 428.1276 | -7.3336 | -25.154 | 24.5427 | 14.8479 | 15.0719 | 4.8602 | 7.0652 | -10.8628 | 8.973 | 17.5279 | 13.1666 | 10.643 | 6.9451 | 9.6671 | 1.7299 | -27.5926 | 30.4919 | 10.3704 | 17.6185 | 21.6054 | 27.2261 | 24.1999 | 40.9943 | 12.1435 | 5.9408 | 11.7648 | 6.8842 | 9.7477 | 11.1091 | 14.9365 | 14.8003 | 11.2552 | 0 | -0.0043 | 0.0002 | 0.0041 | 0.0307 | -0.0217 | -0.0072 | -360.0111 | 17.3494 | -360.1065 | 18.1009 | -360.1404 | 17.411 | -360.1927 | 17.9715 | -351.6228 | 17.9613 | -351.7367 | 17.5116
11:51 | 2244 | -78.5935 | -5.968 | -5.387 | 204.7669 | 446.2679 | 428.0901 | -7.3077 | -25.1285 | 24.6157 | 14.8613 | 15.1179 | 4.9717 | 7.1355 | -10.7918 | 9.0728 | 17.5128 | 13.1666 | 10.6451 | 6.9447 | 9.6677 | 1.6632 | -27.6294 | 30.4378 | 10.4575 | 17.5473 | 21.6046 | 27.2347 | 24.2395 | 41.0297 | 12.2382 | 5.9401 | 11.7621 | 6.8829 | 9.7473 | 11.1196 | 15.0138 | 14.7613 | 11.3191 | 0.0004 | -0.0046 | 0 | 0.0041 | 0.0185 | 0.0099 | 0.01 | -360.005 | 17.3638 | -360.0973 | 18.1009 | -360.1835 | 17.4254 | -360.2204 | 17.988 | -351.6628 | 17.9654 | -351.7059 | 17.5013
11:51 | 2245 | -78.5778 | -6.0337 | -5.3533 | 204.7808 | 446.3358 | 428.061 | -7.3162 | -25.1739 | 24.6539 | 14.9197 | 15.1039 | 4.9278 | 7.1063 | -10.7464 | 8.9122 | 17.4221 | 13.1661 | 10.6456 | 6.9416 | 9.6681 | 1.6961 | -27.6853 | 30.433 | 10.5266 | 17.6678 | 21.6809 | 27.2717 | 24.1869 | 41.0482 | 12.1677 | 5.9402 | 11.7621 | 6.8817 | 9.7479 | 11.121 | 14.8995 | 14.7761 | 11.2351 | 0.0004 | -0.0046 | 0 | 0.0042 | -0.0118 | 0.0215 | -0.0069 | -360.0358 | 17.3823 | -360.1404 | 18.1255 | -360.2111 | 17.4315 | -360.2419 | 18.0023 | -351.712 | 17.9818 | -351.7582 | 17.5075
11:51 | 2246 | -78.7003 | -6.0873 | -5.3271 | 204.8128 | 446.2658 | 428.0236 | -7.3046 | -25.2216 | 24.5917 | 14.8955 | 15.1407 | 4.9311 | 7.1615 | -10.7422 | 8.9023 | 17.3307 | 13.1665 | 10.6418 | 6.9449 | 9.6663 | 1.7065 | -27.7625 | 30.582 | 10.5311 | 17.7247 | 21.6798 | 27.2886 | 24.1919 | 41.0339 | 12.101 | 5.9401 | 11.7628 | 6.8826 | 9.7465 | 11.1302 | 14.9621 | 14.7742 | 11.3191 | -0.0001 | -0.0039 | -0.0001 | 0.0036 | 0.025 | -0.0073 | -0.0074 | -360.0604 | 17.3823 | -360.1342 | 18.1173 | -360.1804 | 17.4315 | -360.2265 | 18.0003 | -351.7028 | 17.9818 | -351.7367 | 17.5321
11:51 | 2247 | -78.6828 | -6.178 | -5.3475 | 204.7759 | 446.2266 | 428.007 | -7.3184 | -25.2131 | 24.6661 | 14.8732 | 15.1914 | 5.0121 | 7.0622 | -10.772 | 8.8464 | 17.2916 | 13.1659 | 10.6444 | 6.947 | 9.6681 | 1.7905 | -27.5825 | 30.5008 | 10.4488 | 17.6513 | 21.6742 | 27.3171 | 24.1917 | 40.9727 | 12.0119 | 5.9407 | 11.7648 | 6.8848 | 9.7474 | 11.0774 | 14.9887 | 14.6844 | 11.2663 | -0.0003 | -0.0038 | 0.0002 | 0.0041 | 0.0357 | -0.0074 | 0.0009 | -359.9896 | 17.372 | -360.1219 | 18.1091 | -360.1742 | 17.4028 | -360.1896 | 17.9818 | -351.7028 | 17.9736 | -351.752 | 17.5178
11:51 | 2248 | -78.6607 | -6.1316 | -5.3767 | 204.7517 | 446.2881 | 428.0111 | -7.3722 | -25.1492 | 24.559 | 14.8742 | 15.2508 | 5.0535 | 7.0896 | -10.7853 | 8.8916 | 17.2678 | 13.1662 | 10.6449 | 6.9452 | 9.6683 | 1.732 | -27.6217 | 30.5294 | 10.2976 | 17.4978 | 21.6402 | 27.2575 | 24.1005 | 40.9256 | 12.0663 | 5.9414 | 11.764 | 6.8829 | 9.7489 | 11.0989 | 14.8985 | 14.7622 | 11.2451 | -0.0001 | -0.0041 | 0 | 0.0041 | 0.0423 | -0.0243 | -0.0025 | -359.9619 | 17.333 | -360.0819 | 18.0947 | -360.1527 | 17.4192 | -360.1927 | 17.9859 | -351.6351 | 17.9448 | -351.6843 | 17.5075
11:51 | 2249 | -78.6827 | -6.1271 | -5.3414 | 204.7352 | 446.3221 | 427.9822 | -7.2914 | -25.1018 | 24.699 | 14.9186 | 15.2461 | 4.9511 | 7.0015 | -10.7968 | 8.8439 | 17.4245 | 13.1672 | 10.644 | 6.9456 | 9.6663 | 1.6919 | -27.6224 | 30.4771 | 10.1641 | 17.516 | 21.585 | 27.2352 | 24.1828 | 41.0064 | 12.1305 | 5.9414 | 11.7654 | 6.8812 | 9.7473 | 11.0988 | 14.9112 | 14.7361 | 11.2769 | 0.0003 | -0.0048 | 0 | 0.004 | 0.0221 | -0.009 | -0.0219 | -360.0081 | 17.3576 | -360.085 | 18.0947 | -360.1342 | 17.411 | -360.1927 | 17.988 | -351.6597 | 17.9592 | -351.7059 | 17.4911
11:51 | 2250 | -78.6224 | -6.02 | -5.2738 | 204.7594 | 446.3554 | 428.0645 | -7.3836 | -25.1122 | 24.6423 | 14.9349 | 15.2625 | 5.014 | 7.0494 | -10.7388 | 8.8597 | 17.4568 | 13.1672 | 10.6436 | 6.9416 | 9.6665 | 1.69 | -27.5854 | 30.4471 | 10.1801 | 17.5758 | 21.6522 | 27.2457 | 24.1633 | 41.0586 | 12.1811 | 5.9417 | 11.766 | 6.8828 | 9.7487 | 11.1299 | 14.9745 | 14.7996 | 11.2867 | 0.0005 | -0.0045 | 0.0002 | 0.004 | 0.025 | -0.003 | -0.0208 | -359.9988 | 17.3679 | -360.1096 | 18.1255 | -360.1988 | 17.45 | -360.2142 | 17.99 | -351.672 | 17.9613 | -351.7213 | 17.5157
11:51 | 2251 | -78.6178 | -5.9929 | -5.297 | 204.7291 | 446.4029 | 428.0863 | -7.3756 | -25.1681 | 24.6206 | 14.9579 | 15.3297 | 4.8468 | 7.0237 | -10.789 | 8.9613 | 17.5019 | 13.1679 | 10.6435 | 6.944 | 9.6666 | 1.6939 | -27.7115 | 30.3441 | 10.2955 | 17.5897 | 21.7098 | 27.2422 | 24.1959 | 41.018 | 12.1839 | 5.9416 | 11.7631 | 6.8811 | 9.7476 | 11.1078 | 14.9348 | 14.721 | 11.2753 | 0.0002 | -0.0041 | 0.0003 | 0.0042 | 0.032 | -0.0297 | -0.0062 | -360.0634 | 17.3905 | -360.125 | 18.1235 | -360.1804 | 17.4644 | -360.2327 | 18.0188 | -351.6936 | 17.9941 | -351.7305 | 17.5013
11:51 | 2252 | -78.5825 | -6.0976 | -5.3186 | 204.712 | 446.3315 | 428.0864 | -7.208 | -24.9404 | 24.686 | 14.9107 | 15.2598 | 4.8373 | 7.0027 | -10.798 | 9.011 | 17.4049 | 13.1685 | 10.6434 | 6.9434 | 9.6671 | 1.7137 | -27.6905 | 30.3648 | 10.368 | 17.5683 | 21.6699 | 27.2257 | 24.1676 | 41.0092 | 12.2734 | 5.9402 | 11.7664 | 6.8848 | 9.7476 | 11.056 | 14.9241 | 14.7879 | 11.2663 | -0.0004 | -0.0038 | 0 | 0.0042 | 0.013 | -0.0009 | -0.0111 | -360.0358 | 17.3823 | -360.1496 | 18.1461 | -360.1927 | 17.4397 | -360.2235 | 18.0003 | -351.6997 | 17.9982 | -351.7705 | 17.5363
11:51 | 2253 | -78.682 | -6.0701 | -5.2394 | 204.7466 | 446.4603 | 428.1017 | -7.2376 | -24.9532 | 24.7744 | 14.9561 | 15.2484 | 4.961 | 7.1212 | -10.9243 | 8.8892 | 17.4512 | 13.1675 | 10.6474 | 6.9449 | 9.6672 | 1.6943 | -27.7506 | 30.3975 | 10.258 | 17.5953 | 21.5899 | 27.1912 | 24.1351 | 40.9861 | 12.2517 | 5.9393 | 11.7644 | 6.8831 | 9.7477 | 11.0879 | 14.911 | 14.8005 | 11.2768 | -0.0001 | -0.0037 | 0.0003 | 0.0041 | 0.0298 | -0.0096 | 0.0038 | -359.9804 | 17.3412 | -360.0634 | 18.1153 | -360.2111 | 17.4931 | -360.245 | 18.0044 | -351.6997 | 17.9551 | -351.7213 | 17.5239
11:51 | 2254 | -78.7122 | -6.1663 | -5.3966 | 204.8065 | 446.3211 | 428.0861 | -7.2625 | -25.0819 | 24.7067 | 14.9628 | 15.2526 | 4.9843 | 7.1159 | -10.8477 | 8.9364 | 17.4337 | 13.1672 | 10.6432 | 6.9397 | 9.6674 | 1.6853 | -27.7564 | 30.3391 | 10.304 | 17.5992 | 21.6096 | 27.2818 | 24.1903 | 40.9521 | 12.3075 | 5.9402 | 11.7647 | 6.887 | 9.7474 | 11.0989 | 14.9631 | 14.7881 | 11.3092 | 0.0003 | -0.0045 | 0.0002 | 0.004 | 0.0052 | 0.0014 | -0.0079 | -360.0142 | 17.3823 | -360.1281 | 18.105 | -360.125 | 17.4336 | -360.165 | 17.9941 | -351.6905 | 17.9962 | -351.7582 | 17.5096
11:51 | 2255 | -78.7423 | -6.1431 | -5.4121 | 204.7672 | 446.2373 | 428.0664 | -7.2258 | -25.1716 | 24.7319 | 15.0198 | 15.1425 | 4.9979 | 7.1328 | -10.7653 | 8.9768 | 17.3876 | 13.1678 | 10.6463 | 6.9429 | 9.6657 | 1.6648 | -27.6847 | 30.3532 | 10.2778 | 17.5808 | 21.6428 | 27.1967 | 24.2758 | 41.0427 | 12.3448 | 5.9403 | 11.765 | 6.8831 | 9.7452 | 11.1409 | 15.0912 | 14.8389 | 11.4152 | 0.0005 | -0.0046 | 0.0002 | 0.0043 | 0.0073 | 0.0007 | -0.0072 | -359.9434 | 17.3227 | -360.045 | 18.1194 | -360.2081 | 17.4644 | -360.1835 | 17.9531 | -351.592 | 17.9366 | -351.7028 | 17.5157
11:51 | 2256 | -78.7689 | -6.1599 | -5.2857 | 204.8143 | 446.3319 | 428.0527 | -7.3286 | -25.1958 | 24.7303 | 15.0376 | 15.2427 | 4.9471 | 7.0442 | -10.7957 | 8.9677 | 17.3807 | 13.1676 | 10.6442 | 6.9444 | 9.6669 | 1.6448 | -27.7078 | 30.3875 | 10.2599 | 17.5145 | 21.6122 | 27.229 | 24.2522 | 41.1298 | 12.4297 | 5.9399 | 11.766 | 6.8852 | 9.7465 | 11.0989 | 15.0277 | 14.8398 | 11.3839 | 0.0002 | -0.0042 | -0.0002 | 0.0041 | 0.0404 | -0.0256 | -0.0027 | -360.0481 | 17.3761 | -360.0881 | 18.0824 | -360.0973 | 17.4069 | -360.1711 | 17.9818 | -351.709 | 17.9695 | -351.6997 | 17.4767
11:51 | 2257 | -78.6516 | -6.1903 | -5.25 | 204.8322 | 446.3596 | 428.0638 | -7.292 | -25.1865 | 24.7132 | 15.0399 | 15.1641 | 5.0164 | 7.1414 | -10.8393 | 8.9119 | 17.4508 | 13.168 | 10.6467 | 6.9438 | 9.6666 | 1.6579 | -27.6274 | 30.4792 | 10.2212 | 17.5515 | 21.6575 | 27.2958 | 24.2783 | 41.1474 | 12.4349 | 5.9406 | 11.7615 | 6.8784 | 9.7461 | 11.1082 | 15.0386 | 14.7991 | 11.3504 | -0.0002 | -0.0037 | 0.0001 | 0.004 | 0.021 | -0.0097 | 0.0047 | -359.9742 | 17.3576 | -360.1311 | 18.1399 | -360.2542 | 17.4747 | -360.1804 | 17.9428 | -351.6351 | 17.951 | -351.7397 | 17.526
11:51 | 2258 | -78.6091 | -6.25 | -5.2137 | 204.863 | 446.3711 | 428.1244 | -7.2488 | -25.256 | 24.7165 | 15.0127 | 15.2301 | 5.0706 | 7.0997 | -10.7986 | 8.9129 | 17.3964 | 13.168 | 10.6453 | 6.9418 | 9.6664 | 1.6113 | -27.6911 | 30.4085 | 10.2517 | 17.5279 | 21.6084 | 27.2501 | 24.2436 | 41.1303 | 12.3474 | 5.9403 | 11.7648 | 6.8853 | 9.7471 | 11.1196 | 15.0267 | 14.8259 | 11.3511 | -0.0001 | -0.0037 | 0.0002 | 0.0041 | 0.0192 | -0.0017 | -0.0271 | -360.1188 | 17.3864 | -360.1065 | 18.0988 | -360.1527 | 17.4664 | -360.245 | 18.0044 | -351.7644 | 17.9982 | -351.7274 | 17.5075
11:51 | 2259 | -78.716 | -6.2875 | -5.2743 | 204.7495 | 446.3282 | 428.1283 | -7.2482 | -25.2219 | 24.7797 | 15.035 | 15.295 | 5.0822 | 7.1086 | -10.821 | 8.8061 | 17.3691 | 13.169 | 10.6457 | 6.9415 | 9.6688 | 1.7165 | -27.5809 | 30.5083 | 10.2725 | 17.4784 | 21.6907 | 27.2622 | 24.1735 | 41.2379 | 12.458 | 5.9424 | 11.7642 | 6.8874 | 9.747 | 11.0351 | 15.0408 | 14.8013 | 11.3521 | 0.0001 | -0.0043 | -0.0001 | 0.004 | 0.0173 | -0.0017 | -0.0045 | -360.0081 | 17.3802 | -360.1742 | 18.1543 | -360.2481 | 17.4582 | -360.1773 | 17.9346 | -351.712 | 17.9777 | -351.789 | 17.5506
11:51 | 2260 | -78.706 | -6.1955 | -5.2479 | 204.7937 | 446.3548 | 428.1584 | -7.2952 | -25.1213 | 25.0021 | 14.9376 | 15.3288 | 5.132 | 7.1675 | -10.8611 | 8.8658 | 17.486 | 13.1675 | 10.6437 | 6.9413 | 9.6684 | 1.6505 | -27.5459 | 30.4146 | 10.3109 | 17.5567 | 21.7861 | 27.2668 | 24.2596 | 41.2301 | 12.399 | 5.9396 | 11.7659 | 6.8841 | 9.7463 | 11.0779 | 15.0669 | 14.7886 | 11.4057 | 0.0007 | -0.0046 | 0.0002 | 0.0043 | 0.0291 | -0.0174 | -0.0086 | -359.9896 | 17.3412 | -360.0265 | 18.0804 | -360.125 | 17.4582 | -360.2358 | 17.9715 | -351.6967 | 17.9428 | -351.672 | 17.4972
11:51 | 2261 | -78.6718 | -6.2649 | -5.2791 | 204.9609 | 446.3951 | 428.1697 | -7.2733 | -25.2272 | 24.9549 | 14.9618 | 15.3455 | 5.2105 | 7.1685 | -10.8364 | 8.8803 | 17.4641 | 13.1683 | 10.6462 | 6.9452 | 9.6699 | 1.6875 | -27.6339 | 30.4032 | 10.3339 | 17.6513 | 21.6171 | 27.2539 | 24.2988 | 41.1812 | 12.3646 | 5.94 | 11.766 | 6.8815 | 9.7465 | 11.1393 | 15.0503 | 14.8496 | 11.3281 | 0.0003 | -0.0045 | 0.0002 | 0.0038 | 0.0031 | -0.0073 | -0.0258 | -359.9681 | 17.372 | -360.1342 | 18.1276 | -360.1435 | 17.4151 | -360.1219 | 17.914 | -351.6443 | 17.9715 | -351.7367 | 17.5178
11:51 | 2262 | -78.6264 | -6.2646 | -5.2734 | 204.8654 | 446.2379 | 428.1147 | -7.198 | -25.2437 | 24.925 | 14.9487 | 15.3313 | 5.2207 | 7.1265 | -10.805 | 8.8455 | 17.4767 | 13.1662 | 10.6436 | 6.9436 | 9.6678 | 1.681 | -27.6113 | 30.3277 | 10.3741 | 17.5929 | 21.7351 | 27.2802 | 24.2582 | 41.2063 | 12.4721 | 5.9409 | 11.7658 | 6.8828 | 9.7468 | 11.1199 | 15.0013 | 14.8005 | 11.3408 | -0.0001 | -0.0036 | 0.0001 | 0.0041 | 0.0193 | -0.0084 | -0.0032 | -360.0327 | 17.3432 | -360.0511 | 18.105 | -360.1835 | 17.4829 | -360.2265 | 17.9654 | -351.669 | 17.9448 | -351.6813 | 17.4931
11:51 | 2263 | -78.5936 | -6.3899 | -5.2933 | 204.817 | 446.2511 | 428.1936 | -7.1676 | -25.284 | 25.0209 | 14.9298 | 15.3309 | 5.228 | 7.1225 | -10.7808 | 8.8532 | 17.4939 | 13.1688 | 10.6439 | 6.9427 | 9.6678 | 1.5797 | -27.6274 | 30.2507 | 10.4008 | 17.5366 | 21.6429 | 27.2993 | 24.2473 | 41.1399 | 12.3705 | 5.9399 | 11.7649 | 6.8857 | 9.7485 | 11.1091 | 15.0011 | 14.8391 | 11.3086 | -0.0003 | -0.0038 | 0.0001 | 0.0041 | 0.0176 | 0.0138 | -0.0194 | -360.0665 | 17.4151 | -360.1681 | 18.1399 | -360.1927 | 17.4315 | -360.1619 | 17.9777 | -351.7736 | 18.027 | -351.789 | 17.5198
11:51 | 2264 | -78.6914 | -6.3474 | -5.2462 | 204.777 | 446.3902 | 428.1415 | -7.1284 | -25.2546 | 25.01 | 15.0264 | 15.2629 | 5.2326 | 7.1623 | -10.9231 | 8.7925 | 17.5102 | 13.17 | 10.6452 | 6.9445 | 9.669 | 1.5479 | -27.616 | 30.2556 | 10.4565 | 17.5221 | 21.5883 | 27.2507 | 24.1984 | 41.0914 | 12.3074 | 5.9401 | 11.7634 | 6.8856 | 9.7464 | 11.1301 | 14.9877 | 14.761 | 11.2869 | 0.0002 | -0.004 | 0.0002 | 0.004 | 0.011 | 0.0157 | 0.0013 | -359.9619 | 17.3371 | -360.085 | 18.1214 | -360.2081 | 17.487 | -360.2604 | 17.9592 | -351.6597 | 17.9613 | -351.6936 | 17.5404
11:51 | 2265 | -78.7303 | -6.2927 | -5.2626 | 204.8178 | 446.3212 | 428.1437 | -7.1697 | -25.1517 | 24.8601 | 15.0206 | 15.2305 | 5.2035 | 7.2395 | -10.8774 | 8.7352 | 17.4149 | 13.1678 | 10.642 | 6.9446 | 9.6689 | 1.544 | -27.6738 | 30.379 | 10.3715 | 17.4958 | 21.5883 | 27.2686 | 24.2588 | 41.2178 | 12.2468 | 5.9411 | 11.7667 | 6.8802 | 9.7474 | 11.0991 | 15.0021 | 14.7883 | 11.32 | 0.0005 | -0.0046 | 0.0002 | 0.0043 | 0.0124 | 0.021 | -0.0375 | -360.0788 | 17.3802 | -360.1158 | 18.0886 | -360.1127 | 17.409 | -360.1558 | 17.9715 | -351.749 | 18.0003 | -351.7182 | 17.487
11:51 | 2266 | -78.6978 | -6.2998 | -5.255 | 204.7997 | 446.3279 | 428.1602 | -7.1768 | -25.1657 | 24.8872 | 15.0462 | 15.2055 | 5.1439 | 7.2887 | -10.8722 | 8.7567 | 17.4267 | 13.1677 | 10.6429 | 6.9448 | 9.6696 | 1.4734 | -27.6436 | 30.3531 | 10.2568 | 17.5942 | 21.5517 | 27.2976 | 24.1645 | 41.12 | 12.2864 | 5.9411 | 11.7652 | 6.8866 | 9.7476 | 11.0988 | 14.9887 | 14.7879 | 11.2983 | 0.0006 | -0.0045 | 0 | 0.0043 | 0.0228 | -0.0125 | -0.0068 | -359.9434 | 17.3207 | -360.0665 | 18.1276 | -360.1773 | 17.45 | -360.1927 | 17.9325 | -351.5951 | 17.9572 | -351.6751 | 17.5157
11:51 | 2267 | -78.7536 | -6.3061 | -5.2863 | 204.8847 | 446.3842 | 428.2006 | -7.1816 | -25.1435 | 24.8683 | 15.066 | 15.269 | 5.0643 | 7.2736 | -10.8428 | 8.8784 | 17.4285 | 13.1665 | 10.6434 | 6.9434 | 9.6692 | 1.4882 | -27.7553 | 30.4143 | 10.294 | 17.5923 | 21.6653 | 27.4217 | 24.074 | 41.095 | 12.3151 | 5.9421 | 11.7672 | 6.8864 | 9.7489 | 11.1085 | 14.9616 | 14.7737 | 11.2653 | 0.0002 | -0.0038 | 0.0002 | 0.0045 | 0.0334 | -0.0031 | 0.0145 | -360.0819 | 17.3782 | -360.0573 | 18.0804 | -360.1373 | 17.4336 | -360.2111 | 17.9921 | -351.7459 | 17.99 | -351.6967 | 17.4685
11:51 | 2268 | -78.8181 | -6.3929 | -5.2288 | 204.9418 | 446.4599 | 428.3108 | -7.117 | -25.086 | 24.8767 | 15.0717 | 15.2539 | 5.1523 | 7.3527 | -10.8928 | 8.8441 | 17.4774 | 13.1679 | 10.6444 | 6.946 | 9.6691 | 1.519 | -27.5958 | 30.5835 | 10.2438 | 17.5786 | 21.6476 | 27.3725 | 24.1439 | 41.1689 | 12.3622 | 5.9424 | 11.7674 | 6.8846 | 9.7476 | 11.0881 | 15.0145 | 14.7491 | 11.2983 | -0.0003 | -0.0037 | 0.0003 | 0.0041 | 0.0116 | -0.0053 | -0.0199 | -360.005 | 17.3823 | -360.1588 | 18.1502 | -360.2235 | 17.4664 | -360.1927 | 17.951 | -351.6813 | 17.9962 | -351.7767 | 17.5424
11:51 | 2269 | -78.7579 | -6.3998 | -5.1764 | 204.9438 | 446.4164 | 428.3095 | -7.1767 | -25.0824 | 24.9009 | 15.1902 | 15.3944 | 5.2035 | 7.3413 | -10.8773 | 8.892 | 17.5137 | 13.1684 | 10.6439 | 6.9444 | 9.6703 | 1.4582 | -27.7029 | 30.4468 | 10.2681 | 17.5998 | 21.5473 | 27.2999 | 24.1309 | 41.1545 | 12.3442 | 5.9409 | 11.7659 | 6.8802 | 9.747 | 11.0989 | 14.9889 | 14.7622 | 11.2771 | -0.0001 | -0.004 | 0.0001 | 0.0038 | 0.0212 | 0.0007 | -0.0022 | -360.0665 | 17.372 | -360.0665 | 18.0968 | -360.165 | 17.4747 | -360.2727 | 18.0106 | -351.7367 | 17.99 | -351.6967 | 17.4972
11:51 | 2270 | -78.7359 | -6.3197 | -5.1991 | 204.9648 | 446.3913 | 428.2649 | -7.1933 | -25.1055 | 24.9109 | 15.1798 | 15.337 | 5.0957 | 7.2676 | -10.9771 | 8.7769 | 17.5057 | 13.1677 | 10.6487 | 6.9435 | 9.6718 | 1.4526 | -27.6849 | 30.3476 | 10.2377 | 17.5693 | 21.5973 | 27.2583 | 24.1424 | 41.095 | 12.2932 | 5.9412 | 11.7629 | 6.8813 | 9.7491 | 11.0763 | 14.9356 | 14.7217 | 11.3079 | 0.0004 | -0.0047 | 0.0001 | 0.0043 | 0.0108 | 0.0084 | 0.0001 | -359.9804 | 17.3679 | -360.125 | 18.142 | -360.1804 | 17.4356 | -360.1619 | 17.9428 | -351.672 | 18.0044 | -351.752 | 17.5321
11:51 | 2271 | -78.6998 | -6.3024 | -5.1986 | 204.8922 | 446.3333 | 428.273 | -7.1107 | -24.9747 | 24.9708 | 15.2316 | 15.3137 | 5.0596 | 7.2968 | -10.952 | 8.8926 | 17.5405 | 13.1689 | 10.6471 | 6.9462 | 9.6696 | 1.4745 | -27.705 | 30.3119 | 10.3507 | 17.5286 | 21.4617 | 27.3132 | 24.1546 | 41.1572 | 12.3114 | 5.942 | 11.7679 | 6.8839 | 9.7483 | 11.0986 | 14.9626 | 14.7747 | 11.2768 | 0.0004 | -0.0045 | 0.0001 | 0.0039 | 0.0222 | 0.0079 | 0.0195 | -359.9865 | 17.3268 | -360.0081 | 18.0845 | -360.1404 | 17.4685 | -360.2235 | 17.9633 | -351.6628 | 17.949 | -351.6351 | 17.4911
11:51 | 2272 | -78.6352 | -6.3368 | -5.1421 | 204.9831 | 446.3935 | 428.2882 | -7.1319 | -25.0096 | 24.9805 | 15.2072 | 15.2711 | 5.123 | 7.2358 | -10.9416 | 8.8278 | 17.5697 | 13.1684 | 10.6478 | 6.9446 | 9.6702 | 1.4925 | -27.6799 | 30.3721 | 10.3821 | 17.5454 | 21.6744 | 27.3868 | 24.2257 | 41.156 | 12.3551 | 5.9425 | 11.7687 | 6.8836 | 9.7484 | 11.1083 | 14.9872 | 14.7864 | 11.2758 | 0.0001 | -0.0041 | 0.0001 | 0.0039 | 0.0174 | 0.007 | 0.0172 | -360.0173 | 17.3823 | -360.1219 | 18.1091 | -360.1373 | 17.4151 | -360.1588 | 17.9387 | -351.6659 | 18.0023 | -351.7274 | 17.4911
11:51 | 2273 | -78.6898 | -6.4281 | -5.1501 | 204.9466 | 446.4168 | 428.3002 | -7.1551 | -25.0394 | 24.8709 | 15.1319 | 15.3039 | 5.1683 | 7.3183 | -10.8621 | 8.8345 | 17.4684 | 13.1671 | 10.644 | 6.9439 | 9.6705 | 1.5373 | -27.5716 | 30.3588 | 10.2696 | 17.5281 | 21.5313 | 27.2184 | 24.234 | 41.1231 | 12.3549 | 5.9413 | 11.7692 | 6.8847 | 9.749 | 11.0881 | 14.9629 | 14.762 | 11.2449 | -0.0003 | -0.0038 | 0.0001 | 0.0042 | 0.038 | 0.0022 | -0.0118 | -360.0019 | 17.3391 | -360.0973 | 18.1276 | -360.2019 | 17.4952 | -360.2665 | 17.9695 | -351.6474 | 17.9818 | -351.7213 | 17.5178
11:51 | 2274 | -78.7388 | -6.4299 | -5.1653 | 204.8518 | 446.5493 | 428.2799 | -7.1266 | -25.0306 | 24.9817 | 15.1528 | 15.2824 | 5.1783 | 7.2759 | -10.8669 | 8.7816 | 17.5128 | 13.1695 | 10.6474 | 6.944 | 9.6717 | 1.5617 | -27.4839 | 30.368 | 10.3449 | 17.59 | 21.589 | 27.2922 | 24.2339 | 41.1817 | 12.3146 | 5.9412 | 11.7669 | 6.8848 | 9.7491 | 11.056 | 14.937 | 14.7232 | 11.2876 | -0.0002 | -0.0039 | -0.0001 | 0.0041 | 0.0248 | -0.0213 | -0.0238 | -360.0511 | 17.4028 | -360.1435 | 18.1276 | -360.1711 | 17.4459 | -360.2111 | 17.9818 | -351.752 | 18.0167 | -351.7674 | 17.5157
11:51 | 2275 | -78.7371 | -6.4307 | -5.272 | 205.0388 | 446.4581 | 428.2778 | -7.1186 | -25.01 | 24.9651 | 15.108 | 15.2302 | 5.2496 | 7.3374 | -10.9021 | 8.7939 | 17.508 | 13.1688 | 10.6474 | 6.9446 | 9.6688 | 1.543 | -27.5017 | 30.41 | 10.2766 | 17.4779 | 21.498 | 27.2802 | 24.2341 | 41.1509 | 12.392 | 5.9414 | 11.7673 | 6.8867 | 9.7482 | 11.0781 | 14.9509 | 14.6854 | 11.3097 | 0.0002 | -0.0045 | 0.0002 | 0.0041 | 0.0148 | 0.0217 | -0.0222 | -359.9865 | 17.3371 | -360.0819 | 18.1317 | -360.1927 | 17.4726 | -360.2265 | 17.9531 | -351.672 | 17.988 | -351.7151 | 17.5363
11:51 | 2276 | -78.7501 | -6.4336 | -5.2712 | 205.0277 | 446.4973 | 428.2521 | -7.1188 | -24.9959 | 24.7963 | 15.1283 | 15.0915 | 5.1939 | 7.2679 | -10.7455 | 8.8505 | 17.5548 | 13.1691 | 10.6468 | 6.9465 | 9.6695 | 1.5576 | -27.4335 | 30.373 | 10.2353 | 17.5189 | 21.6213 | 27.3035 | 24.1938 | 41.1077 | 12.3407 | 5.9418 | 11.7688 | 6.8834 | 9.7475 | 11.1312 | 14.8988 | 14.7754 | 11.2666 | 0.0005 | -0.0047 | 0.0004 | 0.0041 | 0.0299 | -0.0252 | -0.017 | -359.9927 | 17.3597 | -360.0911 | 18.0906 | -360.1219 | 17.4336 | -360.1896 | 17.9674 | -351.6905 | 17.9962 | -351.7182 | 17.5013
11:51 | 2277 | -78.6877 | -6.3431 | -5.2836 | 204.9652 | 446.402 | 428.2183 | -7.1277 | -25.0688 | 24.851 | 15.1441 | 15.1247 | 5.1196 | 7.3133 | -10.83 | 8.845 | 17.572 | 13.1689 | 10.6454 | 6.9443 | 9.6702 | 1.5679 | -27.485 | 30.5011 | 10.2828 | 17.4521 | 21.5803 | 27.2349 | 24.2118 | 41.057 | 12.2934 | 5.9417 | 11.77 | 6.8834 | 9.747 | 11.0673 | 14.9507 | 14.711 | 11.2882 | 0.0002 | -0.0045 | 0.0002 | 0.0043 | 0.0204 | -0.0095 | 0.0016 | -359.9711 | 17.3412 | -360.0758 | 18.1153 | -360.165 | 17.4356 | -360.1558 | 17.9387 | -351.6228 | 17.9613 | -351.7059 | 17.5075
11:51 | 2278 | -78.6795 | -6.4551 | -5.3042 | 204.8528 | 446.4209 | 428.1628 | -7.0589 | -25.0507 | 24.8383 | 15.1151 | 15.2106 | 5.0724 | 7.2637 | -10.8001 | 8.8153 | 17.5148 | 13.1686 | 10.6422 | 6.9416 | 9.6681 | 1.5511 | -27.4024 | 30.4092 | 10.3684 | 17.5813 | 21.6861 | 27.341 | 24.2349 | 41.1349 | 12.469 | 5.9412 | 11.7656 | 6.8837 | 9.7466 | 11.1201 | 14.9629 | 14.7103 | 11.2983 | -0.0001 | -0.0038 | 0.0002 | 0.0043 | 0.0087 | 0.0068 | -0.0136 | -360.045 | 17.3576 | -360.0788 | 18.0947 | -360.1404 | 17.4377 | -360.1896 | 17.9695 | -351.6874 | 17.9859 | -351.6936 | 17.4849
11:51 | 2279 | -78.5984 | -6.4105 | -5.2277 | 204.9414 | 446.4298 | 428.2412 | -7.1187 | -25.0191 | 24.8175 | 15.1126 | 15.1769 | 5.043 | 7.2525 | -10.7642 | 8.9008 | 17.5721 | 13.1688 | 10.6463 | 6.9478 | 9.6705 | 1.4269 | -27.5001 | 30.3529 | 10.2315 | 17.557 | 21.5467 | 27.2615 | 24.2284 | 41.1588 | 12.4436 | 5.9423 | 11.7684 | 6.8897 | 9.7482 | 11.0877 | 14.9365 | 14.7356 | 11.2873 | -0.0003 | -0.0037 | 0.0001 | 0.0039 | 0.047 | -0.0381 | -0.0231 | -360.0265 | 17.3843 | -360.1496 | 18.1317 | -360.205 | 17.4685 | -360.1865 | 17.9572 | -351.6843 | 18.0044 | -351.7274 | 17.5157
11:52 | 2280 | -78.5476 | -6.4396 | -5.211 | 204.9152 | 446.3674 | 428.1375 | -7.1645 | -25.1061 | 24.8653 | 15.1874 | 15.1454 | 5.1838 | 7.2371 | -10.7577 | 8.8128 | 17.5205 | 13.1699 | 10.6466 | 6.9464 | 9.6712 | 1.4593 | -27.5006 | 30.3434 | 10.2237 | 17.4678 | 21.6027 | 27.3092 | 24.2171 | 41.1433 | 12.3665 | 5.9397 | 11.7674 | 6.8852 | 9.7477 | 11.0978 | 14.9487 | 14.7349 | 11.276 | 0.0001 | -0.0044 | 0.0004 | 0.0041 | -0.0035 | 0.0041 | -0.0268 | -360.0788 | 17.3864 | -360.0942 | 18.1276 | -360.1865 | 17.4603 | -360.2635 | 17.99 | -351.709 | 18.0003 | -351.7305 | 17.5198
11:52 | 2281 | -78.4898 | -6.3717 | -5.1722 | 205.0242 | 446.4517 | 428.2408 | -7.2019 | -25.1417 | 24.8745 | 15.2905 | 15.1315 | 5.1437 | 7.1989 | -10.8381 | 8.8427 | 17.5779 | 13.1686 | 10.6492 | 6.947 | 9.67 | 1.4837 | -27.5421 | 30.3778 | 10.2435 | 17.5064 | 21.5883 | 27.2986 | 24.211 | 41.1165 | 12.3664 | 5.9406 | 11.7625 | 6.8843 | 9.7484 | 11.1312 | 14.9375 | 14.7366 | 11.2773 | 0.0005 | -0.0046 | 0 | 0.0042 | 0.031 | -0.018 | -0.0214 | -360.0234 | 17.3802 | -360.1127 | 18.1276 | -360.1865 | 17.4439 | -360.1865 | 17.9633 | -351.6997 | 18.0044 | -351.7551 | 17.528
11:52 | 2282 | -78.5618 | -6.4081 | -5.1705 | 205.0256 | 446.5009 | 428.2184 | -7.2697 | -25.2883 | 24.8014 | 15.2814 | 15.0446 | 5.0799 | 7.1505 | -10.7469 | 8.859 | 17.5491 | 13.1699 | 10.6503 | 6.9441 | 9.6699 | 1.5311 | -27.5612 | 30.3583 | 10.2058 | 17.5447 | 21.6079 | 27.3076 | 24.202 | 41.1235 | 12.4381 | 5.9404 | 11.7656 | 6.8877 | 9.7459 | 11.0984 | 14.9753 | 14.7356 | 11.2979 | 0.0004 | -0.0044 | 0 | 0.0041 | 0.0236 | -0.0045 | -0.0153 | -359.9557 | 17.335 | -360.0758 | 18.0927 | -360.1188 | 17.4541 | -360.2111 | 17.9428 | -351.6628 | 17.9695 | -351.7028 | 17.5116
11:52 | 2283 | -78.5442 | -6.4794 | -5.3069 | 205.1357 | 446.5208 | 428.2304 | -7.2182 | -25.2081 | 24.8037 | 15.193 | 15.0847 | 5.1356 | 7.1792 | -10.8003 | 8.8599 | 17.555 | 13.1691 | 10.6476 | 6.9473 | 9.6694 | 1.6117 | -27.471 | 30.4789 | 10.2522 | 17.5348 | 21.5566 | 27.245 | 24.176 | 41.0789 | 12.4414 | 5.9407 | 11.7673 | 6.8864 | 9.7483 | 11.1523 | 14.9115 | 14.7364 | 11.2878 | 0 | -0.0038 | 0.0002 | 0.004 | 0.0207 | -0.0107 | 0.0118 | -359.9834 | 17.3699 | -360.0696 | 18.0968 | -360.1373 | 17.4151 | -360.1711 | 17.949 | -351.6597 | 17.9756 | -351.7028 | 17.4972
11:52 | 2284 | -78.4536 | -6.5041 | -5.1276 | 205.1103 | 446.5881 | 428.2743 | -7.26 | -25.2121 | 24.822 | 15.1297 | 15.078 | 5.106 | 7.1088 | -10.8054 | 8.8495 | 17.6112 | 13.1686 | 10.6459 | 6.9456 | 9.6685 | 1.5303 | -27.4587 | 30.4475 | 10.1918 | 17.6777 | 21.5171 | 27.3604 | 24.2196 | 41.1174 | 12.3817 | 5.9412 | 11.7647 | 6.8827 | 9.7483 | 11.0988 | 14.9499 | 14.6973 | 11.3197 | -0.0003 | -0.0039 | -0.0001 | 0.004 | 0.0236 | 0.0028 | 0.0275 | -360.0296 | 17.3535 | -360.0911 | 18.105 | -360.165 | 17.4521 | -360.1773 | 17.9633 | -351.6751 | 17.9818 | -351.6813 | 17.4911
11:52 | 2285 | -78.48 | -6.573 | -5.2196 | 205.0182 | 446.4599 | 428.2322 | -7.2344 | -25.181 | 24.8709 | 15.147 | 15.0798 | 5.0228 | 7.1855 | -10.8136 | 8.8311 | 17.5105 | 13.1709 | 10.6504 | 6.9482 | 9.6692 | 1.5461 | -27.495 | 30.5352 | 10.1628 | 17.5205 | 21.5203 | 27.2602 | 24.1991 | 41.1397 | 12.3186 | 5.9412 | 11.7672 | 6.8858 | 9.7488 | 11.1085 | 14.9745 | 14.7478 | 11.276 | 0.0001 | -0.0041 | 0.0001 | 0.0044 | -0.0126 | 0.0224 | -0.0172 | -360.0296 | 17.3843 | -360.1311 | 18.1276 | -360.1835 | 17.4562 | -360.2204 | 17.9736 | -351.7028 | 18.0003 | -351.7244 | 17.5034
11:52 | 2286 | -78.4213 | -6.5198 | -5.2318 | 205.0981 | 446.5435 | 428.2786 | -7.2335 | -25.1343 | 24.8448 | 15.1296 | 15.1349 | 5.0065 | 7.1174 | -10.8164 | 8.8196 | 17.5622 | 13.1691 | 10.6511 | 6.9483 | 9.6684 | 1.5412 | -27.5385 | 30.4966 | 10.2661 | 17.6194 | 21.5797 | 27.3106 | 24.2499 | 41.085 | 12.3132 | 5.9413 | 11.7704 | 6.8846 | 9.748 | 11.0664 | 14.9107 | 14.7356 | 11.2979 | 0.0005 | -0.0046 | 0.0001 | 0.0037 | 0.0078 | 0.021 | -0.025 | -360.0234 | 17.3782 | -360.1311 | 18.1379 | -360.1988 | 17.4664 | -360.2419 | 17.9756 | -351.672 | 18.0044 | -351.749 | 17.5219
11:52 | 2287 | -78.4852 | -6.6007 | -5.2678 | 204.9226 | 446.4302 | 428.3584 | -7.2391 | -25.1357 | 24.872 | 15.1162 | 15.2025 | 5.0715 | 7.1545 | -10.715 | 8.8578 | 17.6296 | 13.1686 | 10.6523 | 6.9473 | 9.67 | 1.5216 | -27.5674 | 30.4921 | 10.2687 | 17.7145 | 21.5317 | 27.3035 | 24.2431 | 41.0664 | 12.3811 | 5.9405 | 11.7684 | 6.8837 | 9.7462 | 11.0989 | 14.9244 | 14.7493 | 11.2878 | 0.0005 | -0.0045 | 0.0003 | 0.004 | 0.0061 | 0.0065 | 0.0009 | -360.0327 | 17.3823 | -360.1373 | 18.1255 | -360.1619 | 17.4582 | -360.2173 | 17.9818 | -351.7059 | 18.0064 | -351.7674 | 17.5178
11:52 | 2288 | -78.3455 | -6.6368 | -5.2146 | 205.0404 | 446.5774 | 428.3497 | -7.2357 | -25.1999 | 24.6983 | 15.0566 | 15.0946 | 4.8902 | 7.0839 | -10.7881 | 8.8537 | 17.5459 | 13.1681 | 10.6507 | 6.9468 | 9.6673 | 1.5302 | -27.5395 | 30.3939 | 10.2263 | 17.6948 | 21.6223 | 27.3785 | 24.225 | 41.0866 | 12.234 | 5.9401 | 11.7688 | 6.8868 | 9.7478 | 11.1514 | 15.0006 | 14.7998 | 11.2869 | 0 | -0.0039 | 0.0002 | 0.0042 | 0.0468 | -0.0291 | 0.0066 | -360.0234 | 17.3515 | -360.0973 | 18.1194 | -360.1619 | 17.4439 | -360.2173 | 17.9613 | -351.6536 | 17.9818 | -351.749 | 17.5116
11:52 | 2289 | -78.4077 | -6.7271 | -5.1952 | 205.0994 | 446.4181 | 428.2933 | -7.3759 | -25.1938 | 24.7409 | 15.155 | 15.1731 | 5.0525 | 7.1217 | -10.868 | 8.7792 | 17.4315 | 13.1679 | 10.6475 | 6.9435 | 9.6688 | 1.4888 | -27.5789 | 30.3578 | 10.237 | 17.6977 | 21.5374 | 27.3655 | 24.2087 | 41.1736 | 12.3237 | 5.9413 | 11.7698 | 6.8868 | 9.7479 | 11.0774 | 14.937 | 14.7232 | 11.2663 | -0.0002 | -0.0037 | 0.0001 | 0.0042 | 0.013 | 0.0184 | -0.0097 | -359.9711 | 17.3515 | -360.0788 | 18.0988 | -360.1496 | 17.4315 | -360.1773 | 17.9551 | -351.6474 | 17.988 | -351.6813 | 17.5034
11:52 | 2290 | -78.3522 | -6.8196 | -5.1941 | 205.0754 | 446.5065 | 428.3788 | -7.3502 | -25.1834 | 24.7465 | 15.0695 | 15.2181 | 5.0632 | 7.1951 | -10.7313 | 8.8637 | 17.6081 | 13.1677 | 10.6516 | 6.9494 | 9.6692 | 1.5014 | -27.4414 | 30.3708 | 10.4731 | 17.7494 | 21.5888 | 27.3209 | 24.2593 | 41.2347 | 12.2882 | 5.9407 | 11.7688 | 6.8845 | 9.7481 | 11.1507 | 14.9351 | 14.7471 | 11.3182 | 0.0001 | -0.0038 | 0.0004 | 0.0043 | 0.0071 | 0.0126 | 0.0085 | -360.005 | 17.3412 | -360.085 | 18.1091 | -360.1281 | 17.4315 | -360.1588 | 17.9448 | -351.6167 | 17.9736 | -351.709 | 17.5013
11:52 | 2291 | -78.3688 | -6.7604 | -5.1769 | 205.1141 | 446.5773 | 428.258 | -7.248 | -25.1363 | 24.8447 | 15.0348 | 15.1941 | 5.0292 | 7.161 | -10.6985 | 8.9219 | 17.5796 | 13.1682 | 10.6476 | 6.9474 | 9.6675 | 1.6147 | -27.5051 | 30.3716 | 10.4674 | 17.7036 | 21.6382 | 27.2725 | 24.2715 | 41.2133 | 12.2854 | 5.9404 | 11.7667 | 6.8849 | 9.7476 | 11.098 | 14.9619 | 14.774 | 11.2976 | 0.0004 | -0.0045 | 0.0002 | 0.004 | 0.043 | -0.0205 | -0.0205 | -360.0111 | 17.333 | -360.0604 | 18.1029 | -360.1435 | 17.4377 | -360.1927 | 17.9592 | -351.6628 | 17.9798 | -351.709 | 17.4911
11:52 | 2292 | -78.3936 | -6.8148 | -5.2476 | 205.1067 | 446.622 | 428.2503 | -7.3264 | -25.1531 | 24.7946 | 15.1044 | 15.2802 | 5.0468 | 7.2342 | -10.7426 | 8.8535 | 17.5507 | 13.1688 | 10.6496 | 6.9506 | 9.6698 | 1.5159 | -27.4942 | 30.2653 | 10.4553 | 17.728 | 21.7346 | 27.3228 | 24.3269 | 41.2496 | 12.4277 | 5.9406 | 11.7712 | 6.8859 | 9.7479 | 11.0772 | 14.9755 | 14.723 | 11.2554 | 0.0006 | -0.0045 | 0 | 0.0045 | 0.0339 | -0.0174 | 0.0093 | -360.0081 | 17.3453 | -360.0973 | 18.1112 | -360.1465 | 17.4439 | -360.1958 | 17.9551 | -351.6536 | 17.9859 | -351.7059 | 17.4972
11:52 | 2293 | -78.3273 | -6.771 | -5.2687 | 205.0182 | 446.5844 | 428.2242 | -7.2478 | -25.2547 | 24.8136 | 15.1627 | 15.3451 | 5.1941 | 7.2743 | -10.6895 | 8.8996 | 17.6864 | 13.1695 | 10.6469 | 6.9468 | 9.6694 | 1.6125 | -27.5014 | 30.3919 | 10.4426 | 17.6562 | 21.5651 | 27.3151 | 24.3097 | 41.2336 | 12.3332 | 5.941 | 11.7734 | 6.8849 | 9.747 | 11.0445 | 14.9745 | 14.7091 | 11.2653 | 0.0004 | -0.0041 | 0.0001 | 0.004 | 0.021 | 0.0115 | -0.0033 | -360.0111 | 17.3576 | -360.0758 | 18.1091 | -360.1588 | 17.4623 | -360.1927 | 17.9613 | -351.6874 | 17.9921 | -351.7428 | 17.5013
11:52 | 2294 | -78.493 | -6.7278 | -5.2272 | 205.0773 | 446.5537 | 428.2988 | -7.3073 | -25.2251 | 24.8336 | 15.2188 | 15.3311 | 5.2431 | 7.2728 | -10.7958 | 8.839 | 17.6485 | 13.1694 | 10.6467 | 6.9502 | 9.6684 | 1.6152 | -27.5417 | 30.4578 | 10.4822 | 17.6896 | 21.6025 | 27.277 | 24.2831 | 41.1821 | 12.3062 | 5.9404 | 11.769 | 6.8849 | 9.7485 | 11.1304 | 14.9107 | 14.7227 | 11.3086 | -0.0003 | -0.0038 | 0 | 0.0037 | 0.0478 | -0.0432 | -0.0418 | -360.0634 | 17.3761 | -360.0911 | 18.1173 | -360.1835 | 17.4623 | -360.2296 | 17.9777 | -351.6936 | 17.9982 | -351.752 | 17.5157
11:52 | 2295 | -78.5081 | -6.8836 | -5.1512 | 205.0629 | 446.5962 | 428.3381 | -7.217 | -25.0724 | 24.9594 | 15.2124 | 15.2568 | 5.182 | 7.2183 | -10.7278 | 8.8683 | 17.5457 | 13.1691 | 10.6545 | 6.9505 | 9.6687 | 1.5806 | -27.4995 | 30.5641 | 10.5727 | 17.6972 | 21.6676 | 27.2847 | 24.337 | 41.2296 | 12.2833 | 5.9402 | 11.7698 | 6.8873 | 9.7487 | 11.1093 | 14.9884 | 14.7747 | 11.2981 | -0.0002 | -0.0037 | 0 | 0.0041 | 0.0383 | -0.0132 | 0.0092 | -360.0727 | 17.3823 | -360.1004 | 18.1132 | -360.1835 | 17.4726 | -360.2142 | 17.9777 | -351.6936 | 17.9941 | -351.7459 | 17.526
11:52 | 2296 | -78.4502 | -6.8436 | -5.1332 | 205.0246 | 446.6768 | 428.2989 | -7.2309 | -25.0701 | 24.9015 | 15.259 | 15.292 | 5.2531 | 7.2144 | -10.7013 | 8.8944 | 17.61 | 13.17 | 10.6531 | 6.9498 | 9.6693 | 1.5357 | -27.4915 | 30.5795 | 10.3958 | 17.631 | 21.5515 | 27.2888 | 24.3547 | 41.2494 | 12.2971 | 5.9403 | 11.7688 | 6.886 | 9.7479 | 11.1083 | 14.9227 | 14.7217 | 11.2331 | 0.0002 | -0.0044 | -0.0002 | 0.0048 | 0.0487 | -0.0347 | -0.009 | -360.0204 | 17.3556 | -360.1096 | 18.1091 | -360.1619 | 17.4562 | -360.2142 | 17.9613 | -351.672 | 18.0044 | -351.7428 | 17.5198
11:52 | 2297 | -78.4925 | -6.877 | -5.1145 | 204.9425 | 446.6067 | 428.3008 | -7.2313 | -25.0702 | 24.8551 | 15.2338 | 15.2114 | 5.1904 | 7.2267 | -10.8108 | 8.8021 | 17.65 | 13.1707 | 10.6531 | 6.9474 | 9.6713 | 1.5652 | -27.4969 | 30.6308 | 10.3311 | 17.6688 | 21.6931 | 27.2792 | 24.3049 | 41.1796 | 12.2932 | 5.9398 | 11.7712 | 6.8872 | 9.7483 | 11.1096 | 14.9502 | 14.6976 | 11.2771 | 0.0006 | -0.0044 | 0.0002 | 0.0041 | 0.0364 | -0.0129 | -0.04 | -359.9957 | 17.3494 | -360.0573 | 18.0968 | -360.1373 | 17.45 | -360.1958 | 17.9613 | -351.6936 | 17.9777 | -351.7305 | 17.5096
11:52 | 2298 | -78.5095 | -6.9938 | -5.1268 | 205.0136 | 446.6683 | 428.3286 | -7.2619 | -25.0076 | 24.8115 | 15.1745 | 15.2419 | 5.1587 | 7.1891 | -10.8074 | 8.841 | 17.5802 | 13.1707 | 10.6502 | 6.9462 | 9.6698 | 1.5577 | -27.5973 | 30.5514 | 10.2601 | 17.7546 | 21.5792 | 27.2481 | 24.2984 | 41.2212 | 12.3785 | 5.9402 | 11.7701 | 6.8889 | 9.7481 | 11.1082 | 14.9095 | 14.7215 | 11.2863 | 0.0004 | -0.0042 | 0.0002 | 0.004 | 0.0316 | -0.002 | -0.0052 | -359.9557 | 17.3453 | -360.0634 | 18.105 | -360.125 | 17.4295 | -360.1835 | 17.9387 | -351.6382 | 17.9839 | -351.6997 | 17.4972
11:52 | 2299 | -78.3961 | -6.9983 | -5.1891 | 204.9769 | 446.6439 | 428.2488 | -7.2839 | -24.96 | 24.8477 | 15.1654 | 15.2353 | 5.0914 | 7.1114 | -10.8539 | 8.8286 | 17.5799 | 13.1694 | 10.6554 | 6.9515 | 9.6723 | 1.52 | -27.5973 | 30.5425 | 10.2242 | 17.7311 | 21.5613 | 27.2219 | 24.3208 | 41.2412 | 12.2847 | 5.9393 | 11.7696 | 6.8882 | 9.7471 | 11.0984 | 14.9753 | 14.7874 | 11.2552 | 0 | -0.0036 | -0.0002 | 0.004 | 0.0465 | -0.0279 | -0.0179 | -359.9434 | 17.3309 | -360.0634 | 18.1029 | -360.1158 | 17.4377 | -360.1804 | 17.951 | -351.6167 | 17.9654 | -351.6843 | 17.4911
11:52 | 2300 | -78.3614 | -6.9674 | -5.1338 | 205.0255 | 446.5747 | 428.3105 | -7.2964 | -25.0108 | 24.8119 | 15.1406 | 15.2442 | 5.1754 | 7.1851 | -10.8856 | 8.8518 | 17.5957 | 13.1712 | 10.6556 | 6.9486 | 9.6703 | 1.4932 | -27.5687 | 30.5137 | 10.1404 | 17.7059 | 21.5177 | 27.2176 | 24.2991 | 41.328 | 12.3256 | 5.9391 | 11.7705 | 6.8883 | 9.7469 | 11.087 | 14.9743 | 14.7217 | 11.2438 | -0.0002 | -0.0038 | 0 | 0.0043 | 0.0492 | -0.0477 | -0.0052 | -360.0234 | 17.3597 | -360.1004 | 18.1235 | -360.1496 | 17.4397 | -360.1958 | 17.9572 | -351.6782 | 17.99 | -351.7028 | 17.4952
11:52 | 2301 | -78.4065 | -7.0141 | -5.1402 | 204.9486 | 446.6373 | 428.2518 | -7.253 | -24.9112 | 24.7962 | 15.0483 | 15.2654 | 5.0763 | 7.2118 | -10.8867 | 8.8952 | 17.586 | 13.1711 | 10.6523 | 6.9467 | 9.6697 | 1.4391 | -27.6368 | 30.5088 | 10.2493 | 17.75 | 21.5698 | 27.2515 | 24.2469 | 41.1959 | 12.2465 | 5.9387 | 11.7706 | 6.8858 | 9.7458 | 11.0877 | 14.9365 | 14.7615 | 11.2552 | 0 | -0.0043 | 0.0002 | 0.0039 | 0.0137 | 0.0265 | 0.0167 | -360.005 | 17.3617 | -360.0973 | 18.1543 | -360.205 | 17.4829 | -360.2481 | 17.9715 | -351.6536 | 17.988 | -351.7059 | 17.5219
11:52 | 2302 | -78.2783 | -7.0055 | -5.1562 | 204.9478 | 446.6084 | 428.317 | -7.2621 | -24.9165 | 24.7742 | 15.0752 | 15.2431 | 5.1401 | 7.2484 | -10.919 | 8.8963 | 17.5997 | 13.1718 | 10.6522 | 6.9472 | 9.6716 | 1.5534 | -27.6317 | 30.6344 | 10.2237 | 17.8289 | 21.592 | 27.3138 | 24.3264 | 41.2127 | 12.3338 | 5.9397 | 11.7705 | 6.8867 | 9.7477 | 11.0877 | 14.9236 | 14.7227 | 11.2979 | 0.0005 | -0.0046 | 0.0002 | 0.0041 | 0.0058 | 0.0127 | 0.0197 | -359.9988 | 17.3761 | -360.0973 | 18.1296 | -360.1681 | 17.4603 | -360.2327 | 17.9859 | -351.7182 | 18.0085 | -351.7582 | 17.5116
11:52 | 2303 | -78.3585 | -7.0723 | -5.2147 | 204.9263 | 446.6145 | 428.2043 | -7.2913 | -24.9367 | 24.7798 | 15.0633 | 15.2523 | 5.0531 | 7.2224 | -10.8303 | 8.9206 | 17.5016 | 13.1721 | 10.6529 | 6.9491 | 9.6704 | 1.5409 | -27.5445 | 30.6868 | 10.1191 | 17.8566 | 21.5581 | 27.2272 | 24.2405 | 41.2261 | 12.2551 | 5.941 | 11.7706 | 6.8882 | 9.7475 | 11.1521 | 14.9758 | 14.7103 | 11.2769 | 0.0005 | -0.0045 | 0.0001 | 0.0043 | 0.0466 | -0.0232 | 0.0017 | -359.9342 | 17.3453 | -360.085 | 18.144 | -360.1958 | 17.4664 | -360.1988 | 17.9428 | -351.6567 | 17.9756 | -351.7213 | 17.526
11:52 | 2304 | -78.348 | -7.1289 | -5.1825 | 204.9336 | 446.6582 | 428.1954 | -7.2543 | -24.9731 | 24.6656 | 15.075 | 15.2887 | 5.1568 | 7.2591 | -10.8065 | 8.911 | 17.5361 | 13.1724 | 10.6525 | 6.9472 | 9.67 | 1.5346 | -27.6085 | 30.6509 | 10.2069 | 17.8389 | 21.6016 | 27.3331 | 24.2722 | 41.2346 | 12.2748 | 5.9393 | 11.7719 | 6.8856 | 9.7473 | 11.108 | 14.9867 | 14.7342 | 11.2861 | -0.0001 | -0.0039 | 0.0001 | 0.0039 | 0.0302 | 0.0105 | 0.003 | -359.9834 | 17.3432 | -360.0388 | 18.0968 | -360.1373 | 17.448 | -360.1896 | 17.9633 | -351.6751 | 17.9756 | -351.6751 | 17.4952
11:52 | 2305 | -78.3388 | -7.2107 | -5.1667 | 205.0075 | 446.729 | 428.207 | -7.2032 | -24.924 | 24.742 | 15.0826 | 15.2721 | 5.1292 | 7.2298 | -10.7682 | 8.8741 | 17.4857 | 13.1718 | 10.6554 | 6.9447 | 9.6697 | 1.5865 | -27.6319 | 30.6915 | 10.2102 | 17.8131 | 21.5605 | 27.3543 | 24.2682 | 41.2145 | 12.3314 | 5.9395 | 11.7709 | 6.8862 | 9.7465 | 11.131 | 14.9502 | 14.7493 | 11.3092 | -0.0002 | -0.0037 | 0.0003 | 0.004 | 0.0179 | 0.0205 | -0.0118 | -359.9588 | 17.3391 | -360.0881 | 18.1255 | -360.1527 | 17.4418 | -360.1188 | 17.9366 | -351.6474 | 17.9756 | -351.712 | 17.5034
11:52 | 2306 | -78.3037 | -7.1343 | -5.2068 | 204.9906 | 446.7515 | 428.274 | -7.1815 | -25.0077 | 24.6946 | 14.9729 | 15.2139 | 5.0286 | 7.2291 | -10.801 | 8.919 | 17.5991 | 13.1698 | 10.6528 | 6.9445 | 9.6683 | 1.6193 | -27.5229 | 30.802 | 10.2584 | 17.7896 | 21.6764 | 27.3564 | 24.2952 | 41.1795 | 12.4345 | 5.9396 | 11.7732 | 6.8854 | 9.747 | 11.0986 | 14.9497 | 14.8005 | 11.2981 | -0.0002 | -0.0041 | 0.0002 | 0.0043 | 0.0387 | -0.0182 | -0.0127 | -359.9804 | 17.3412 | -360.0358 | 18.1214 | -360.1742 | 17.489 | -360.2204 | 17.9756 | -351.6628 | 17.9695 | -351.6936 | 17.5034
11:52 | 2307 | -78.3476 | -7.2289 | -5.1848 | 204.9482 | 446.6709 | 428.3073 | -7.1586 | -25.0228 | 24.6772 | 14.9831 | 15.2452 | 5.1449 | 7.1864 | -10.8764 | 8.8863 | 17.5005 | 13.1698 | 10.6541 | 6.948 | 9.6692 | 1.6373 | -27.5537 | 30.6856 | 10.2877 | 17.7854 | 21.6659 | 27.4298 | 24.3239 | 41.2374 | 12.36 | 5.939 | 11.7697 | 6.8898 | 9.7474 | 11.0767 | 14.9231 | 14.6834 | 11.2228 | 0.0004 | -0.0045 | -0.0001 | 0.0042 | 0.0093 | 0.0061 | 0.0245 | -360.0419 | 17.3946 | -360.1342 | 18.1358 | -360.1742 | 17.4644 | -360.1773 | 17.9756 | -351.7151 | 18.0188 | -351.7428 | 17.5055
11:52 | 2308 | -78.3199 | -7.2738 | -5.0721 | 205.0038 | 446.6799 | 428.4137 | -7.1581 | -24.8552 | 24.7195 | 14.9525 | 15.2767 | 5.0106 | 7.1819 | -10.8808 | 8.9509 | 17.5622 | 13.1714 | 10.6542 | 6.9456 | 9.6715 | 1.5274 | -27.5625 | 30.6158 | 10.2838 | 17.7821 | 21.6374 | 27.3056 | 24.3746 | 41.2408 | 12.4608 | 5.9379 | 11.7747 | 6.8895 | 9.7471 | 11.1201 | 14.9887 | 14.7749 | 11.2663 | 0.0004 | -0.0045 | 0.0001 | 0.0038 | 0.0086 | 0.0127 | 0.0094 | -360.0019 | 17.3474 | -360.1127 | 18.1563 | -360.2265 | 17.4931 | -360.2111 | 17.9551 | -351.669 | 17.9839 | -351.7367 | 17.5363
11:52 | 2309 | -78.3395 | -7.2466 | -5.091 | 204.9928 | 446.6624 | 428.3832 | -7.0591 | -24.8981 | 24.7624 | 14.9711 | 15.1881 | 5.0667 | 7.1271 | -10.8668 | 8.9909 | 17.5658 | 13.1705 | 10.6534 | 6.9473 | 9.6692 | 1.4993 | -27.5152 | 30.6086 | 10.4145 | 17.7531 | 21.6678 | 27.3164 | 24.3933 | 41.2156 | 12.3876 | 5.9388 | 11.7735 | 6.8858 | 9.7473 | 11.0868 | 14.9224 | 14.7474 | 11.265 | 0.0001 | -0.0041 | -0.0001 | 0.0038 | 0.0431 | -0.0221 | 0.0299 | -360.0234 | 17.3556 | -360.0758 | 18.1029 | -360.1404 | 17.4521 | -360.2142 | 17.9736 | -351.6905 | 18.0044 | -351.709 | 17.4931
11:52 | 2310 | -78.3402 | -7.3143 | -5.1107 | 204.9044 | 446.5943 | 428.4169 | -7.0268 | -24.9119 | 24.8603 | 15.0027 | 15.2812 | 4.9673 | 7.0979 | -10.8226 | 8.9372 | 17.5163 | 13.1714 | 10.6536 | 6.9469 | 9.6702 | 1.531 | -27.5883 | 30.667 | 10.5285 | 17.7198 | 21.6469 | 27.3377 | 24.3546 | 41.245 | 12.2882 | 5.9396 | 11.7718 | 6.8892 | 9.7477 | 11.0991 | 14.8601 | 14.5814 | 11.2025 | -0.0003 | -0.0039 | 0 | 0.0043 | 0.0082 | 0.0175 | 0.0137 | -359.9465 | 17.3227 | -360.0727 | 18.1379 | -360.1588 | 17.4623 | -360.165 | 17.914 | -351.6443 | 17.9633 | -351.7059 | 17.528
11:52 | 2311 | -78.2675 | -7.211 | -5.169 | 204.8794 | 446.5679 | 428.3558 | -7.0389 | -24.993 | 24.8517 | 15.0307 | 15.2081 | 4.9904 | 7.1493 | -10.9249 | 8.936 | 17.5407 | 13.1713 | 10.6494 | 6.9453 | 9.6687 | 1.6055 | -27.6134 | 30.6399 | 10.6645 | 17.7012 | 21.6661 | 27.3895 | 24.4326 | 41.2962 | 12.3465 | 5.9411 | 11.773 | 6.8885 | 9.7461 | 11.0345 | 14.8593 | 14.6066 | 11.1913 | -0.0002 | -0.0039 | 0 | 0.0039 | 0.0336 | 0.0095 | -0.002 | -360.0296 | 17.3474 | -360.0419 | 18.0947 | -360.1188 | 17.4664 | -360.2142 | 17.9572 | -351.669 | 17.9736 | -351.6536 | 17.4747
11:52 | 2312 | -78.2981 | -7.2934 | -5.1086 | 204.952 | 446.6204 | 428.4378 | -7.0541 | -24.9586 | 24.9154 | 14.9682 | 15.1635 | 4.931 | 7.1634 | -10.7423 | 9.0135 | 17.5472 | 13.1709 | 10.6503 | 6.9469 | 9.6714 | 1.5572 | -27.5484 | 30.6561 | 10.6471 | 17.5824 | 21.6788 | 27.3029 | 24.3902 | 41.2034 | 12.3399 | 5.9392 | 11.7723 | 6.8857 | 9.7474 | 11.0986 | 14.8593 | 14.6712 | 11.1806 | 0.0003 | -0.0046 | 0.0002 | 0.004 | 0.0442 | -0.0133 | 0.0089 | -359.9804 | 17.3679 | -360.1527 | 18.1625 | -360.2296 | 17.4685 | -360.1588 | 17.9223 | -351.6967 | 17.9941 | -351.7767 | 17.5239
11:52 | 2313 | -78.2745 | -7.332 | -5.0467 | 204.8978 | 446.5303 | 428.4915 | -7.0759 | -24.9469 | 24.8569 | 14.9355 | 15.1786 | 4.9395 | 7.0089 | -10.7972 | 9.0216 | 17.5535 | 13.1711 | 10.6493 | 6.9444 | 9.6716 | 1.584 | -27.4909 | 30.6325 | 10.6507 | 17.7786 | 21.6709 | 27.3395 | 24.4145 | 41.2322 | 12.278 | 5.9395 | 11.7733 | 6.8839 | 9.7474 | 11.0555 | 14.8201 | 14.6966 | 11.2337 | 0.0005 | -0.0046 | 0.0002 | 0.004 | 0.0489 | -0.0197 | -0.0079 | -360.0265 | 17.3658 | -360.0573 | 18.1173 | -360.1896 | 17.5055 | -360.285 | 17.99 | -351.7151 | 17.9839 | -351.6751 | 17.5075
11:52 | 2314 | -78.4104 | -7.4384 | -5.0944 | 204.9559 | 446.5208 | 428.4927 | -7.1397 | -25.0107 | 24.8285 | 15.1025 | 15.2633 | 5.128 | 7.1189 | -10.7898 | 9.018 | 17.6162 | 13.1708 | 10.6535 | 6.9424 | 9.6707 | 1.5678 | -27.5225 | 30.7093 | 10.6928 | 17.7387 | 21.6735 | 27.4142 | 24.4423 | 41.311 | 12.3493 | 5.9395 | 11.7708 | 6.8868 | 9.7458 | 11.0877 | 14.8204 | 14.6839 | 11.1911 | 0.0004 | -0.0042 | 0 | 0.0041 | 0.0234 | -0.0012 | -0.0022 | -360.0573 | 17.3946 | -360.1311 | 18.1625 | -360.1958 | 17.45 | -360.1773 | 17.9407 | -351.7367 | 18.027 | -351.792 | 17.5321
11:52 | 2315 | -78.3466 | -7.5171 | -5.0955 | 205.0186 | 446.6066 | 428.4814 | -7.1386 | -25.0718 | 24.8107 | 15.0804 | 15.1812 | 5.0507 | 7.1061 | -10.7388 | 9.0231 | 17.5801 | 13.1699 | 10.6491 | 6.9407 | 9.6694 | 1.5535 | -27.4699 | 30.6448 | 10.666 | 17.7469 | 21.6932 | 27.3337 | 24.4929 | 41.3075 | 12.3849 | 5.9372 | 11.7732 | 6.885 | 9.7457 | 11.1094 | 14.8596 | 14.6456 | 11.2449 | -0.0003 | -0.0039 | 0.0003 | 0.0041 | 0.0315 | -0.0101 | -0.0285 | -359.9496 | 17.3186 | -360.0204 | 18.1132 | -360.1588 | 17.4952 | -360.2635 | 17.9572 | -351.6874 | 17.9572 | -351.6813 | 17.5096
11:52 | 2316 | -78.3116 | -7.5675 | -5.029 | 205.0864 | 446.7093 | 428.5612 | -7.1164 | -25.0918 | 24.8 | 15.1063 | 15.1877 | 5.0892 | 7.0953 | -10.7048 | 9.0385 | 17.634 | 13.171 | 10.653 | 6.9461 | 9.6708 | 1.5444 | -27.5259 | 30.5814 | 10.6661 | 17.7965 | 21.7049 | 27.3955 | 24.4935 | 41.3755 | 12.4185 | 5.9386 | 11.7745 | 6.8876 | 9.7459 | 11.1188 | 14.845 | 14.6051 | 11.2009 | -0.0003 | -0.0038 | 0.0002 | 0.0039 | 0.0157 | 0.0084 | -0.0093 | -360.005 | 17.374 | -360.0942 | 18.105 | -360.1127 | 17.4295 | -360.1096 | 17.9407 | -351.6967 | 18.0126 | -351.7336 | 17.5013
11:52 | 2317 | -78.2853 | -7.486 | -5.13 | 204.9929 | 446.5755 | 428.4397 | -7.0854 | -24.9822 | 24.9044 | 15.0762 | 15.2049 | 5.0774 | 7.1055 | -10.8051 | 9.0032 | 17.6486 | 13.1712 | 10.6526 | 6.9457 | 9.6718 | 1.4673 | -27.493 | 30.5869 | 10.6214 | 17.7375 | 21.6853 | 27.3085 | 24.5037 | 41.3655 | 12.5109 | 5.9392 | 11.7726 | 6.8876 | 9.7446 | 11.0986 | 14.8722 | 14.6712 | 11.202 | 0 | -0.0044 | -0.0002 | 0.0041 | 0.0066 | -0.0048 | 0.019 | -359.9342 | 17.3186 | -360.0296 | 18.1296 | -360.165 | 17.4849 | -360.1927 | 17.9325 | -351.5674 | 17.9407 | -351.6659 | 17.5096
11:52 | 2318 | -78.3938 | -7.5034 | -5.0934 | 204.9331 | 446.5435 | 428.4556 | -7.1677 | -24.9707 | 24.7187 | 14.9623 | 15.1953 | 5.1165 | 7.138 | -10.862 | 9.0239 | 17.5403 | 13.1683 | 10.649 | 6.9452 | 9.6703 | 1.5136 | -27.3768 | 30.6971 | 10.4937 | 17.6911 | 21.7415 | 27.2342 | 24.5201 | 41.4022 | 12.4368 | 5.939 | 11.7738 | 6.8863 | 9.7464 | 11.119 | 14.8452 | 14.7088 | 11.2438 | 0.0005 | -0.0047 | 0 | 0.0042 | 0.0011 | 0.0139 | 0.0096 | -360.0788 | 17.3761 | -360.045 | 18.0988 | -360.1127 | 17.4541 | -360.2173 | 17.9715 | -351.7428 | 18.0167 | -351.709 | 17.4767
11:52 | 2319 | -78.292 | -7.5126 | -5.0651 | 205.0307 | 446.651 | 428.5339 | -7.1363 | -24.9402 | 24.7391 | 15.048 | 15.1867 | 5.1673 | 7.0665 | -10.8075 | 9.009 | 17.5894 | 13.1696 | 10.6486 | 6.9497 | 9.6715 | 1.5634 | -27.4355 | 30.6886 | 10.3808 | 17.731 | 21.7569 | 27.2554 | 24.4129 | 41.3332 | 12.4042 | 5.9394 | 11.7717 | 6.8843 | 9.7463 | 11.1187 | 14.8447 | 14.6825 | 11.2541 | 0.0004 | -0.0044 | 0 | 0.0038 | -0.0025 | 0.0387 | 0.0016 | -360.0111 | 17.3617 | -360.1373 | 18.1728 | -360.2542 | 17.4931 | -360.2111 | 17.9346 | -351.6659 | 18.0003 | -351.789 | 17.5363
11:52 | 2320 | -78.3076 | -7.4712 | -5.0932 | 204.9548 | 446.5562 | 428.4547 | -7.1425 | -24.9145 | 24.6252 | 15.0682 | 15.2117 | 5.1039 | 7.0451 | -10.8365 | 8.8884 | 17.6278 | 13.1721 | 10.6517 | 6.9475 | 9.67 | 1.5524 | -27.3131 | 30.597 | 10.4408 | 17.7149 | 21.6821 | 27.2789 | 24.4801 | 41.2907 | 12.4222 | 5.939 | 11.7727 | 6.885 | 9.7466 | 11.1096 | 14.8856 | 14.6846 | 11.1917 | -0.0001 | -0.0039 | 0.0002 | 0.004 | 0.0199 | -0.0228 | -0.0038 | -360.0573 | 17.3679 | -360.0696 | 18.1173 | -360.1773 | 17.489 | -360.2573 | 17.99 | -351.7367 | 18.0085 | -351.7028 | 17.5013
11:52 | 2321 | -78.2468 | -7.5246 | -5.0323 | 205.0162 | 446.6638 | 428.4358 | -7.1827 | -25.0475 | 24.6611 | 14.9651 | 15.1786 | 5.0705 | 7.0737 | -10.806 | 8.8736 | 17.6916 | 13.1705 | 10.6498 | 6.9486 | 9.6693 | 1.6043 | -27.3397 | 30.6462 | 10.3583 | 17.7388 | 21.639 | 27.3032 | 24.4632 | 41.3066 | 12.4477 | 5.9395 | 11.7726 | 6.888 | 9.7476 | 11.1625 | 14.872 | 14.7098 | 11.2232 | -0.0003 | -0.0038 | -0.0001 | 0.004 | 0.0304 | -0.0116 | 0.0015 | -359.9865 | 17.3617 | -360.125 | 18.1379 | -360.1988 | 17.4644 | -360.1527 | 17.9264 | -351.6813 | 18.0147 | -351.8013 | 17.528
11:52 | 2322 | -78.3047 | -7.5935 | -4.9858 | 205.0187 | 446.7214 | 428.4696 | -7.2074 | -25.0607 | 24.6501 | 15.0231 | 15.2038 | 5.1375 | 7.0592 | -10.8142 | 8.991 | 17.6556 | 13.1694 | 10.6465 | 6.9455 | 9.6705 | 1.5859 | -27.2263 | 30.6984 | 10.2275 | 17.7872 | 21.6512 | 27.2522 | 24.4473 | 41.4098 | 12.3521 | 5.9387 | 11.7733 | 6.8852 | 9.7466 | 11.0665 | 14.8335 | 14.7359 | 11.2554 | 0 | -0.0041 | 0 | 0.0041 | 0.0111 | 0.0106 | 0.0003 | -359.965 | 17.3207 | -359.9834 | 18.0865 | -360.1435 | 17.4747 | -360.2604 | 17.951 | -351.6567 | 17.9674 | -351.6505 | 17.4705
11:52 | 2323 | -78.2514 | -7.5013 | -4.9862 | 205.0019 | 446.7013 | 428.473 | -7.1435 | -24.9783 | 24.6822 | 15.0983 | 15.2053 | 5.1545 | 7.097 | -10.809 | 9.0443 | 17.6803 | 13.17 | 10.6473 | 6.9472 | 9.6705 | 1.5356 | -27.3056 | 30.6098 | 10.2275 | 17.7857 | 21.6226 | 27.3217 | 24.4219 | 41.4247 | 12.3616 | 5.9388 | 11.7735 | 6.8863 | 9.7452 | 11.1091 | 14.9495 | 14.7356 | 11.2659 | 0.0005 | -0.0046 | 0.0002 | 0.0041 | 0.0234 | -0.0072 | -0.0142 | -359.9957 | 17.3679 | -360.0911 | 18.1194 | -360.1496 | 17.4315 | -360.1342 | 17.9223 | -351.6659 | 17.9982 | -351.7336 | 17.4993
11:52 | 2324 | -78.2981 | -7.5387 | -4.9839 | 205.0269 | 446.6741 | 428.4421 | -7.1492 | -24.9677 | 24.6656 | 15.0518 | 15.2597 | 5.2451 | 7.1247 | -10.8023 | 9.045 | 17.6472 | 13.1715 | 10.652 | 6.9478 | 9.6725 | 1.5897 | -27.3039 | 30.6761 | 10.3754 | 17.8289 | 21.7301 | 27.2649 | 24.4253 | 41.4344 | 12.4559 | 5.939 | 11.7749 | 6.8879 | 9.746 | 11.0881 | 14.7821 | 14.7491 | 11.2449 | 0.0005 | -0.0044 | 0.0001 | 0.0041 | 0.0087 | 0.0021 | -0.0245 | -359.9957 | 17.3248 | -360.0604 | 18.142 | -360.1927 | 17.5075 | -360.2665 | 17.951 | -351.6474 | 17.9654 | -351.7028 | 17.4952
11:52 | 2325 | -78.3076 | -7.5459 | -5.0855 | 204.8407 | 446.5406 | 428.3542 | -7.1216 | -24.9255 | 24.6834 | 15.0049 | 15.2061 | 5.1263 | 7.1219 | -10.7524 | 9.0158 | 17.6868 | 13.1702 | 10.6507 | 6.9502 | 9.6705 | 1.5882 | -27.3422 | 30.6817 | 10.3665 | 17.8091 | 21.6537 | 27.3297 | 24.4506 | 41.4082 | 12.3428 | 5.9393 | 11.7737 | 6.8866 | 9.7467 | 11.0988 | 14.9499 | 14.762 | 11.2449 | 0 | -0.004 | 0.0002 | 0.0043 | 0.0474 | -0.0254 | 0.0082 | -360.0604 | 17.3946 | -360.125 | 18.1337 | -360.1742 | 17.4664 | -360.2173 | 17.9654 | -351.7213 | 18.0188 | -351.7828 | 17.5096
11:52 | 2326 | -78.3059 | -7.4984 | -4.9828 | 204.9756 | 446.6551 | 428.3968 | -7.1712 | -24.9901 | 24.6116 | 15.0902 | 15.1726 | 5.2075 | 7.0911 | -10.8369 | 9.0391 | 17.6672 | 13.1702 | 10.6514 | 6.9468 | 9.6709 | 1.592 | -27.3708 | 30.6547 | 10.3978 | 17.8365 | 21.6449 | 27.337 | 24.4615 | 41.3737 | 12.3233 | 5.9387 | 11.7711 | 6.8884 | 9.7466 | 11.0883 | 14.9373 | 14.7364 | 11.3198 | -0.0002 | -0.0037 | 0.0001 | 0.0039 | 0.0093 | 0.0097 | -0.0088 | -359.9742 | 17.3268 | -360.0727 | 18.1563 | -360.2419 | 17.5096 | -360.2265 | 17.9325 | -351.6536 | 17.9695 | -351.7428 | 17.5342
11:52 | 2327 | -78.213 | -7.5403 | -5.0331 | 204.9712 | 446.5939 | 428.3382 | -7.265 | -24.9567 | 24.597 | 15.1222 | 15.1955 | 5.1382 | 7.1462 | -10.8338 | 9.0015 | 17.6174 | 13.1704 | 10.6528 | 6.946 | 9.6715 | 1.6478 | -27.4333 | 30.782 | 10.2742 | 17.7979 | 21.6437 | 27.3525 | 24.4161 | 41.3125 | 12.3778 | 5.9386 | 11.7686 | 6.8825 | 9.7458 | 11.1196 | 14.975 | 14.7354 | 11.2764 | -0.0001 | -0.0041 | 0.0003 | 0.0042 | 0.0234 | -0.0161 | -0.0061 | -359.9927 | 17.3391 | -360.0665 | 18.1029 | -360.0942 | 17.4521 | -360.1927 | 17.9448 | -351.6843 | 17.9921 | -351.7182 | 17.487
11:52 | 2328 | -78.2185 | -7.5181 | -4.9838 | 205.033 | 446.5885 | 428.4327 | -7.086 | -24.9911 | 24.7435 | 15.1693 | 15.2392 | 5.1608 | 7.1562 | -10.8233 | 8.973 | 17.5571 | 13.17 | 10.6524 | 6.9493 | 9.6718 | 1.6275 | -27.3467 | 30.8098 | 10.2408 | 17.7306 | 21.7147 | 27.4129 | 24.4077 | 41.3542 | 12.3515 | 5.9388 | 11.7722 | 6.8854 | 9.7472 | 11.0888 | 14.9122 | 14.6983 | 11.2563 | 0.0004 | -0.0045 | 0.0001 | 0.0044 | 0.009 | 0.0135 | 0.0146 | -359.9373 | 17.3391 | -360.0696 | 18.1522 | -360.205 | 17.4562 | -360.1496 | 17.9058 | -351.6259 | 17.9777 | -351.7244 | 17.5137
11:52 | 2329 | -78.2739 | -7.6231 | -4.9485 | 205.042 | 446.6971 | 428.4354 | -7.1125 | -24.984 | 24.7829 | 15.1896 | 15.2125 | 5.1419 | 7.2074 | -10.8206 | 8.9127 | 17.559 | 13.171 | 10.6498 | 6.9522 | 9.6717 | 1.5735 | -27.3225 | 30.7164 | 10.2003 | 17.746 | 21.6252 | 27.3688 | 24.4177 | 41.4031 | 12.3967 | 5.9381 | 11.7754 | 6.8852 | 9.747 | 11.1199 | 14.9239 | 14.6842 | 11.2661 | 0.0005 | -0.0047 | 0.0001 | 0.0042 | 0.0221 | -0.0082 | -0.0328 | -360.0173 | 17.3556 | -360.0542 | 18.1235 | -360.165 | 17.4829 | -360.2204 | 17.9551 | -351.6874 | 18.0003 | -351.7182 | 17.4829
11:52 | 2330 | -78.3369 | -7.6217 | -4.9944 | 205.0395 | 446.6646 | 428.47 | -7.0522 | -24.8923 | 24.6993 | 15.1765 | 15.3093 | 5.1308 | 7.2919 | -10.8238 | 8.9233 | 17.6419 | 13.1712 | 10.6534 | 6.9493 | 9.6711 | 1.5953 | -27.3068 | 30.7742 | 10.2976 | 17.7255 | 21.6186 | 27.2751 | 24.4104 | 41.3566 | 12.432 | 5.9382 | 11.7741 | 6.8868 | 9.7473 | 11.1313 | 14.9507 | 14.7627 | 11.2561 | 0.0003 | -0.004 | 0.0003 | 0.0041 | 0.0179 | 0.0203 | -0.0122 | -360.0204 | 17.3782 | -360.1465 | 18.1645 | -360.2081 | 17.4726 | -360.1927 | 17.9428 | -351.7028 | 18.0188 | -351.7551 | 17.5239
11:52 | 2331 | -78.2868 | -7.6179 | -4.997 | 205.0203 | 446.6451 | 428.4054 | -7.1122 | -24.9259 | 24.7225 | 15.1951 | 15.1791 | 5.0815 | 7.2243 | -10.6898 | 9.0694 | 17.7084 | 13.171 | 10.6527 | 6.9532 | 9.6723 | 1.6538 | -27.2696 | 30.6461 | 10.3034 | 17.6142 | 21.5705 | 27.3041 | 24.4088 | 41.3853 | 12.3976 | 5.9383 | 11.774 | 6.8859 | 9.7467 | 11.0868 | 14.9353 | 14.7215 | 11.2543 | -0.0003 | -0.0037 | 0.0001 | 0.0042 | 0.0211 | 0.0177 | -0.0135 | -359.9927 | 17.3391 | -360.0973 | 18.1337 | -360.1865 | 17.4911 | -360.2019 | 17.9572 | -351.7059 | 17.9859 | -351.752 | 17.5178
11:52 | 2332 | -78.2211 | -7.6327 | -4.9525 | 205.0537 | 446.5815 | 428.5321 | -7.1499 | -24.8794 | 24.7181 | 15.1985 | 15.2128 | 5.0685 | 7.3115 | -10.762 | 8.9509 | 17.6253 | 13.1708 | 10.6555 | 6.9473 | 9.6708 | 1.5425 | -27.3476 | 30.759 | 10.2996 | 17.7375 | 21.6574 | 27.3951 | 24.4889 | 41.4354 | 12.3458 | 5.9389 | 11.7724 | 6.8905 | 9.7471 | 11.0988 | 14.9499 | 14.7491 | 11.309 | 0 | -0.0038 | -0.0001 | 0.0042 | 0.0316 | 0.0171 | 0.0206 | -359.9834 | 17.3474 | -360.0973 | 18.1255 | -360.1311 | 17.448 | -360.1835 | 17.9366 | -351.6967 | 17.9982 | -351.7367 | 17.4972
11:52 | 2333 | -78.2132 | -7.6753 | -4.9963 | 205.0192 | 446.4896 | 428.4685 | -7.0691 | -24.9046 | 24.7912 | 15.1458 | 15.2226 | 5.1076 | 7.2836 | -10.8581 | 9.0581 | 17.6357 | 13.1698 | 10.6541 | 6.9461 | 9.6715 | 1.6273 | -27.3028 | 30.6709 | 10.2148 | 17.659 | 21.6592 | 27.3038 | 24.5266 | 41.4382 | 12.3834 | 5.937 | 11.7727 | 6.8865 | 9.7446 | 11.142 | 14.9249 | 14.8015 | 11.2882 | 0.0003 | -0.0044 | 0.0001 | 0.0043 | 0.0452 | -0.0186 | -0.0111 | -359.9834 | 17.3186 | -360.0819 | 18.1153 | -360.1527 | 17.4747 | -360.1865 | 17.9346 | -351.6167 | 17.9715 | -351.6997 | 17.489
11:52 | 2334 | -78.161 | -7.6562 | -5.0033 | 205.043 | 446.4984 | 428.5649 | -7.1541 | -24.8819 | 24.7964 | 15.1805 | 15.17 | 5.0544 | 7.2106 | -10.951 | 9.0431 | 17.5628 | 13.1714 | 10.6535 | 6.9468 | 9.6715 | 1.5939 | -27.2615 | 30.6193 | 10.2309 | 17.6972 | 21.6225 | 27.3184 | 24.4776 | 41.3956 | 12.2979 | 5.9377 | 11.7752 | 6.8897 | 9.747 | 11.11 | 14.9249 | 14.7369 | 11.3309 | 0.0006 | -0.0045 | 0.0001 | 0.004 | 0.0172 | -0.0139 | -0.0024 | -360.0081 | 17.3515 | -360.0881 | 18.1379 | -360.1465 | 17.4747 | -360.2142 | 17.9448 | -351.672 | 17.9921 | -351.6905 | 17.4972
11:52 | 2335 | -78.2547 | -7.664 | -5.0131 | 205.0093 | 446.4738 | 428.5211 | -7.0805 | -24.8988 | 24.8078 | 15.1608 | 15.2291 | 5.1074 | 7.3663 | -10.8798 | 9.0196 | 17.5364 | 13.1704 | 10.6534 | 6.9441 | 9.6714 | 1.6363 | -27.4056 | 30.6928 | 10.3443 | 17.8127 | 21.6623 | 27.3343 | 24.4492 | 41.3781 | 12.3328 | 5.9374 | 11.7735 | 6.8883 | 9.7466 | 11.0982 | 14.9621 | 14.7483 | 11.3191 | 0.0003 | -0.0042 | -0.0001 | 0.004 | 0.0333 | -0.0283 | -0.0274 | -359.9773 | 17.3556 | -360.1096 | 18.1584 | -360.2111 | 17.4849 | -360.2111 | 17.9592 | -351.6905 | 17.9921 | -351.7305 | 17.5096
11:52 | 2336 | -78.2621 | -7.7064 | -4.987 | 205.0899 | 446.6008 | 428.5623 | -7.0674 | -24.857 | 24.8546 | 15.166 | 15.1785 | 5.1377 | 7.2003 | -10.8861 | 9.0557 | 17.5465 | 13.1714 | 10.6538 | 6.947 | 9.6717 | 1.6347 | -27.3987 | 30.6468 | 10.3156 | 17.8117 | 21.5664 | 27.2796 | 24.465 | 41.4219 | 12.2977 | 5.9381 | 11.7727 | 6.8866 | 9.746 | 11.0776 | 14.9244 | 14.7493 | 11.2451 | -0.0002 | -0.0039 | 0 | 0.004 | 0.0267 | -0.0202 | -0.0198 | -360.045 | 17.3617 | -360.1342 | 18.1543 | -360.1773 | 17.4644 | -360.2327 | 17.9613 | -351.7182 | 18.0229 | -351.7828 | 17.5116
11:52 | 2337 | -78.2492 | -7.6332 | -4.9387 | 205.0756 | 446.6869 | 428.6386 | -7.1557 | -24.7982 | 24.7587 | 15.2915 | 15.2704 | 5.1945 | 7.3313 | -10.838 | 9.0442 | 17.6496 | 13.1719 | 10.6529 | 6.9473 | 9.6721 | 1.5939 | -27.3005 | 30.6979 | 10.2648 | 17.8003 | 21.6601 | 27.2852 | 24.4684 | 41.4667 | 12.4799 | 5.9392 | 11.7742 | 6.8849 | 9.7463 | 11.108 | 14.948 | 14.7471 | 11.2755 | -0.0003 | -0.0038 | 0.0002 | 0.0041 | 0.0031 | 0.0055 | -0.0328 | -360.0019 | 17.3432 | -360.0911 | 18.1522 | -360.1988 | 17.4849 | -360.2235 | 17.9366 | -351.6997 | 17.9962 | -351.7644 | 17.5363
11:52 | 2338 | -78.228 | -7.6392 | -4.9944 | 205.0652 | 446.6022 | 428.5335 | -7.1838 | -24.758 | 24.7056 | 15.2395 | 15.1848 | 5.2027 | 7.3473 | -10.8657 | 9.0278 | 17.6819 | 13.1705 | 10.6523 | 6.9458 | 9.673 | 1.6151 | -27.2757 | 30.609 | 10.2529 | 17.6793 | 21.6183 | 27.2291 | 24.4153 | 41.5705 | 12.3665 | 5.9402 | 11.7735 | 6.8867 | 9.7462 | 11.1304 | 14.9495 | 14.7227 | 11.3193 | 0.0001 | -0.0043 | 0.0003 | 0.004 | 0.0464 | -0.0306 | 0.0166 | -360.0019 | 17.3412 | -360.0542 | 18.1071 | -360.1219 | 17.4664 | -360.2173 | 17.9531 | -351.6628 | 17.99 | -351.709 | 17.489
11:52 | 2339 | -78.2641 | -7.6809 | -5.0503 | 204.942 | 446.6606 | 428.5206 | -7.1641 | -24.7689 | 24.7216 | 15.2462 | 15.1947 | 5.0709 | 7.3617 | -10.8319 | 9.0818 | 17.6804 | 13.1719 | 10.652 | 6.9495 | 9.673 | 1.6561 | -27.2981 | 30.6061 | 10.2256 | 17.712 | 21.6579 | 27.2033 | 24.3684 | 41.4712 | 12.2911 | 5.9392 | 11.7728 | 6.889 | 9.7477 | 11.0977 | 14.9614 | 14.7605 | 11.2865 | 0.0004 | -0.0047 | 0.0001 | 0.0043 | 0.0164 | -0.0196 | -0.013 | -360.0265 | 17.3474 | -360.1004 | 18.1296 | -360.1435 | 17.4315 | -360.1435 | 17.9305 | -351.6782 | 17.9962 | -351.7213 | 17.4931
11:53 | 2340 | -78.3259 | -7.684 | -5.0153 | 204.9888 | 446.6696 | 428.5176 | -7.1558 | -24.8475 | 24.6298 | 15.172 | 15.2983 | 5.0467 | 7.3949 | -10.8201 | 9.0753 | 17.5913 | 13.1715 | 10.6528 | 6.9497 | 9.6721 | 1.5495 | -27.2534 | 30.5274 | 10.1768 | 17.7284 | 21.5295 | 27.2951 | 24.3844 | 41.5016 | 12.4921 | 5.9401 | 11.7711 | 6.8854 | 9.7466 | 11.0988 | 15.1178 | 14.8913 | 11.3197 | 0.0005 | -0.0044 | 0.0001 | 0.0045 | 0.0237 | -0.0127 | -0.004 | -359.9465 | 17.3166 | -360.0327 | 18.1296 | -360.1773 | 17.487 | -360.2296 | 17.9428 | -351.6228 | 17.9572 | -351.6751 | 17.4972
11:53 | 2341 | -78.2325 | -7.7283 | -5.0144 | 204.9996 | 446.6709 | 428.5223 | -7.1221 | -24.8283 | 24.6387 | 15.1781 | 15.2692 | 5.05 | 7.3045 | -10.8565 | 9.0538 | 17.7158 | 13.17 | 10.6503 | 6.9483 | 9.6706 | 1.5209 | -27.252 | 30.611 | 10.2077 | 17.6277 | 21.6779 | 27.2764 | 24.3591 | 41.4302 | 12.4103 | 5.9407 | 11.7748 | 6.891 | 9.7475 | 11.1196 | 14.9879 | 14.8777 | 11.4045 | -0.0001 | -0.0038 | 0.0001 | 0.004 | 0.0069 | 0.023 | 0.024 | -360.0542 | 17.3699 | -360.1496 | 18.142 | -360.1558 | 17.4418 | -360.1742 | 17.9592 | -351.7213 | 18.0208 | -351.749 | 17.4911
11:53 | 2342 | -78.2074 | -7.7668 | -5.0118 | 205.0276 | 446.6223 | 428.5628 | -7.242 | -24.7716 | 24.7614 | 15.208 | 15.1955 | 5.0573 | 7.2796 | -10.9047 | 8.9911 | 17.6156 | 13.1702 | 10.6545 | 6.9516 | 9.6703 | 1.5903 | -27.2214 | 30.5451 | 10.1964 | 17.7007 | 21.6274 | 27.2706 | 24.4334 | 41.4748 | 12.4514 | 5.9402 | 11.7724 | 6.8899 | 9.7475 | 11.0989 | 15.1309 | 14.8269 | 11.3839 | -0.0003 | -0.0038 | 0 | 0.004 | 0.0168 | 0.0129 | -0.0309 | -359.9865 | 17.333 | -360.1065 | 18.1645 | -360.2235 | 17.5055 | -360.2481 | 17.9407 | -351.6505 | 17.9777 | -351.6997 | 17.5116
11:53 | 2343 | -78.1984 | -7.7489 | -4.9187 | 205.0989 | 446.6744 | 428.6507 | -7.2006 | -24.777 | 24.7705 | 15.2487 | 15.2423 | 5.2575 | 7.3614 | -10.829 | 9.0571 | 17.5951 | 13.1694 | 10.6521 | 6.95 | 9.6708 | 1.581 | -27.2739 | 30.4951 | 10.15 | 17.6581 | 21.5738 | 27.2365 | 24.3488 | 41.4851 | 12.3875 | 5.9402 | 11.777 | 6.8876 | 9.746 | 11.1094 | 15.0145 | 14.8525 | 11.3197 | -0.0001 | -0.0041 | 0.0001 | 0.0042 | 0.0202 | -0.0015 | -0.0183 | -360.1034 | 17.3782 | -360.1219 | 18.1337 | -360.1435 | 17.4582 | -360.2204 | 17.9756 | -351.7551 | 18.0393 | -351.752 | 17.4952
11:53 | 2344 | -78.2439 | -7.8259 | -4.8423 | 205.0952 | 446.6517 | 428.6331 | -7.1618 | -24.8924 | 24.7518 | 15.2176 | 15.2378 | 5.2497 | 7.4582 | -10.7905 | 9.0678 | 17.6429 | 13.1706 | 10.6501 | 6.9514 | 9.6702 | 1.602 | -27.2198 | 30.4972 | 10.2274 | 17.7151 | 21.6415 | 27.273 | 24.3814 | 41.489 | 12.3008 | 5.9394 | 11.7741 | 6.8875 | 9.7479 | 11.1413 | 15.0272 | 14.8264 | 11.3088 | 0.0005 | -0.0046 | -0.0001 | 0.0039 | 0.0373 | -0.0102 | -0.0269 | -359.9496 | 17.3166 | -360.1404 | 18.1707 | -360.2358 | 17.5013 | -360.2142 | 17.9305 | -351.6659 | 17.9798 | -351.7613 | 17.5404
11:53 | 2345 | -78.1895 | -7.8357 | -5.0451 | 205.1197 | 446.6409 | 428.5829 | -7.1504 | -24.8569 | 24.8995 | 15.2197 | 15.3291 | 5.1528 | 7.4811 | -10.7877 | 9.0348 | 17.6414 | 13.1705 | 10.6546 | 6.9517 | 9.6706 | 1.6296 | -27.0871 | 30.6701 | 10.1513 | 17.6045 | 21.6525 | 27.2409 | 24.4333 | 41.4768 | 12.3445 | 5.9398 | 11.778 | 6.8896 | 9.7468 | 11.0877 | 15.0398 | 14.8132 | 11.3407 | 0.0004 | -0.0046 | 0.0001 | 0.0039 | 0.0236 | -0.0057 | 0 | -360.0911 | 17.3391 | -360.0727 | 18.1112 | -360.1404 | 17.4541 | -360.2388 | 17.9818 | -351.7397 | 18.0147 | -351.7244 | 17.489
11:53 | 2346 | -78.1357 | -7.9272 | -5.037 | 205.1002 | 446.699 | 428.5233 | -7.1268 | -24.9121 | 24.7843 | 15.2455 | 15.3125 | 5.0999 | 7.4858 | -10.8679 | 8.977 | 17.7081 | 13.1703 | 10.6517 | 6.95 | 9.6698 | 1.67 | -27.1735 | 30.6801 | 10.189 | 17.6366 | 21.5117 | 27.2823 | 24.4362 | 41.4749 | 12.4161 | 5.9387 | 11.7778 | 6.8901 | 9.7472 | 11.1197 | 15.0011 | 14.8391 | 11.3193 | 0.0002 | -0.004 | 0.0001 | 0.0039 | 0.0138 | -0.0055 | -0.0054 | -359.9834 | 17.3207 | -360.125 | 18.1748 | -360.2204 | 17.4767 | -360.205 | 17.9243 | -351.6597 | 17.9921 | -351.7859 | 17.5404
11:53 | 2347 | -78.1099 | -7.9363 | -4.9648 | 205.0798 | 446.6512 | 428.5537 | -7.1611 | -24.925 | 24.757 | 15.2929 | 15.2927 | 5.0816 | 7.424 | -10.7712 | 9.0488 | 17.7337 | 13.1715 | 10.6544 | 6.9516 | 9.6714 | 1.6258 | -27.2003 | 30.7353 | 10.2147 | 17.6246 | 21.748 | 27.3986 | 24.4099 | 41.5138 | 12.4778 | 5.9388 | 11.7748 | 6.8885 | 9.7452 | 11.1413 | 15.0272 | 14.7747 | 11.3302 | -0.0004 | -0.0039 | 0.0001 | 0.0043 | -0.0106 | 0.012 | 0.0057 | -360.0542 | 17.3083 | -360.0327 | 18.0886 | -360.1096 | 17.4767 | -360.2388 | 17.9715 | -351.7059 | 17.9777 | -351.6751 | 17.4788
11:53 | 2348 | -78.1671 | -8.0075 | -5.0548 | 205.0341 | 446.6682 | 428.5134 | -7.1448 | -24.915 | 24.826 | 15.2942 | 15.2928 | 5.0753 | 7.3184 | -10.8675 | 8.9561 | 17.792 | 13.169 | 10.6526 | 6.9468 | 9.6686 | 1.6148 | -27.2274 | 30.6622 | 10.2233 | 17.6123 | 21.6573 | 27.3068 | 24.3171 | 41.5122 | 12.4154 | 5.9385 | 11.776 | 6.8886 | 9.7466 | 11.11 | 14.9378 | 14.7627 | 11.2989 | -0.0002 | -0.004 | 0.0002 | 0.0041 | 0.0133 | -0.0066 | -0.0336 | -359.9588 | 17.3268 | -360.1342 | 18.1481 | -360.1773 | 17.4397 | -360.1096 | 17.912 | -351.6351 | 17.9921 | -351.7705 | 17.5137
11:53 | 2349 | -78.0931 | -8.0283 | -5.0608 | 205.0423 | 446.7118 | 428.5094 | -7.1588 | -24.822 | 24.7681 | 15.3353 | 15.3139 | 5.0751 | 7.343 | -10.8134 | 9.0527 | 17.7516 | 13.1695 | 10.6538 | 6.9502 | 9.67 | 1.5913 | -27.188 | 30.5261 | 10.2642 | 17.6648 | 21.6875 | 27.289 | 24.366 | 41.4386 | 12.4616 | 5.9386 | 11.7762 | 6.8909 | 9.7474 | 11.1308 | 15.0403 | 14.7749 | 11.2769 | 0.0004 | -0.0044 | 0.0001 | 0.0039 | 0.0279 | -0.0025 | 0.0017 | -359.9342 | 17.2878 | -359.9957 | 18.1153 | -360.1496 | 17.4849 | -360.2296 | 17.9428 | -351.6597 | 17.9592 | -351.6474 | 17.487
11:53 | 2350 | -78.0885 | -8.0529 | -5.0625 | 205.027 | 446.6003 | 428.4519 | -7.2175 | -24.8879 | 24.8094 | 15.3182 | 15.3309 | 4.9862 | 7.423 | -10.9195 | 8.9769 | 17.7242 | 13.1695 | 10.6569 | 6.9478 | 9.6712 | 1.6503 | -27.162 | 30.5022 | 10.282 | 17.6811 | 21.6653 | 27.3615 | 24.3267 | 41.3686 | 12.3159 | 5.938 | 11.7766 | 6.8856 | 9.746 | 11.1404 | 15.013 | 14.7735 | 11.3185 | 0.0004 | -0.0047 | 0 | 0.0043 | -0.0061 | 0.0135 | 0.0166 | -360.0234 | 17.3391 | -360.085 | 18.142 | -360.1188 | 17.4336 | -360.1404 | 17.9305 | -351.6628 | 17.9982 | -351.752 | 17.4931
11:53 | 2351 | -78.1575 | -8.1254 | -4.974 | 205.0525 | 446.6406 | 428.5431 | -7.2293 | -24.8932 | 24.7931 | 15.2754 | 15.3209 | 4.9826 | 7.5226 | -10.8597 | 9.0209 | 17.7283 | 13.1694 | 10.654 | 6.9441 | 9.6694 | 1.5747 | -27.1092 | 30.6424 | 10.212 | 17.695 | 21.6181 | 27.2307 | 24.3489 | 41.3996 | 12.3702 | 5.9386 | 11.779 | 6.8913 | 9.7468 | 11.1203 | 14.9244 | 14.7493 | 11.2664 | 0.0001 | -0.0042 | 0 | 0.0041 | 0.0408 | -0.0242 | -0.0017 | -359.9588 | 17.294 | -360.0604 | 18.1543 | -360.1865 | 17.4849 | -360.1958 | 17.9346 | -351.629 | 17.9572 | -351.6567 | 17.4972
11:53 | 2352 | -78.1045 | -8.1686 | -5.1342 | 205.0195 | 446.642 | 428.5294 | -7.1649 | -24.9204 | 24.8168 | 15.3084 | 15.3128 | 4.9538 | 7.5076 | -10.9171 | 9.0146 | 17.7227 | 13.169 | 10.6522 | 6.9447 | 9.6702 | 1.6321 | -27.1276 | 30.7383 | 10.2637 | 17.7976 | 21.6617 | 27.3154 | 24.3212 | 41.3747 | 12.4584 | 5.9389 | 11.7765 | 6.8909 | 9.7471 | 11.14 | 14.9351 | 14.7083 | 11.2755 | -0.0003 | -0.0037 | 0.0001 | 0.0039 | 0.0064 | 0.0227 | -0.0203 | -360.0204 | 17.3289 | -360.085 | 18.1358 | -360.085 | 17.448 | -360.1773 | 17.9531 | -351.6874 | 17.9941 | -351.7059 | 17.4705
11:53 | 2353 | -78.0814 | -8.2187 | -5.0875 | 204.9074 | 446.6891 | 428.5385 | -7.1542 | -24.8438 | 24.8545 | 15.178 | 15.2786 | 4.9958 | 7.5259 | -10.8369 | 8.9726 | 17.6856 | 13.17 | 10.6541 | 6.9493 | 9.6716 | 1.7029 | -26.9692 | 30.748 | 10.2072 | 17.8844 | 21.7338 | 27.2986 | 24.3588 | 41.3528 | 12.334 | 5.9401 | 11.7778 | 6.8925 | 9.7464 | 11.0883 | 14.9244 | 14.7105 | 11.2344 | -0.0003 | -0.0038 | 0.0004 | 0.0042 | 0.0098 | 0.001 | -0.0304 | -359.9742 | 17.3248 | -360.1188 | 18.1933 | -360.1804 | 17.4747 | -360.1804 | 17.9243 | -351.6228 | 17.9839 | -351.7397 | 17.5055
11:53 | 2354 | -78.0581 | -8.2452 | -5.0959 | 204.9544 | 446.7137 | 428.6022 | -7.0981 | -24.9093 | 24.8247 | 15.1591 | 15.3355 | 4.9787 | 7.4986 | -10.7594 | 9.0593 | 17.7927 | 13.1705 | 10.6517 | 6.9494 | 9.6705 | 1.6292 | -27.0584 | 30.6874 | 10.2635 | 17.7709 | 21.7511 | 27.3201 | 24.3899 | 41.3858 | 12.3334 | 5.9398 | 11.7777 | 6.8891 | 9.7478 | 11.1091 | 14.9624 | 14.7486 | 11.2766 | 0.0002 | -0.0043 | 0.0002 | 0.0042 | 0.0111 | -0.0077 | 0.0005 | -360.0542 | 17.3391 | -360.0942 | 18.1645 | -360.1588 | 17.4829 | -360.2327 | 17.9736 | -351.672 | 17.99 | -351.7182 | 17.4931
11:53 | 2355 | -78.0192 | -8.2656 | -5.0535 | 204.9978 | 446.6922 | 428.4982 | -7.0748 | -24.8307 | 24.9765 | 15.2456 | 15.3144 | 5.0595 | 7.4276 | -10.7038 | 9.0922 | 17.6701 | 13.17 | 10.6533 | 6.9496 | 9.6715 | 1.655 | -27.0489 | 30.683 | 10.4263 | 17.7317 | 21.69 | 27.3763 | 24.3299 | 41.4141 | 12.3625 | 5.9376 | 11.7764 | 6.8893 | 9.7468 | 11.0986 | 14.911 | 14.8135 | 11.2661 | 0.0005 | -0.0046 | 0 | 0.004 | 0.0082 | 0.01 | 0.0236 | -360.0419 | 17.3474 | -360.1588 | 18.1933 | -360.2019 | 17.4849 | -360.2019 | 17.9531 | -351.712 | 18.0147 | -351.789 | 17.5198
11:53 | 2356 | -78.134 | -8.2888 | -5.1031 | 205.0935 | 446.6891 | 428.5459 | -7.1373 | -24.888 | 24.9965 | 15.2583 | 15.2703 | 4.9156 | 7.3212 | -10.7786 | 8.9802 | 17.7191 | 13.1708 | 10.6523 | 6.9507 | 9.6702 | 1.6541 | -27.1775 | 30.6585 | 10.3399 | 17.7056 | 21.6803 | 27.2746 | 24.2816 | 41.2867 | 12.2565 | 5.9371 | 11.7769 | 6.8919 | 9.7475 | 11.045 | 14.8978 | 14.7098 | 11.2338 | 0.0004 | -0.0044 | 0.0002 | 0.004 | 0.0178 | 0.0025 | 0.0162 | -360.0019 | 17.333 | -360.1034 | 18.1769 | -360.1681 | 17.4952 | -360.2388 | 17.9551 | -351.7028 | 17.9982 | -351.709 | 17.5198
11:53 | 2357 | -78.1575 | -8.306 | -5.1441 | 205.1425 | 446.6924 | 428.4988 | -7.0933 | -24.8483 | 25.0046 | 15.286 | 15.2319 | 4.8558 | 7.325 | -10.7377 | 8.9634 | 17.6811 | 13.1713 | 10.6564 | 6.9473 | 9.6727 | 1.6298 | -27.1647 | 30.6325 | 10.3826 | 17.6953 | 21.7813 | 27.284 | 24.367 | 41.421 | 12.3482 | 5.939 | 11.779 | 6.8896 | 9.7469 | 11.0769 | 14.9234 | 14.7613 | 11.3084 | -0.0001 | -0.0038 | 0.0001 | 0.0042 | -0.0339 | 0.0243 | -0.0062 | -359.9988 | 17.3227 | -360.1004 | 18.1728 | -360.1835 | 17.4767 | -360.2081 | 17.9428 | -351.6936 | 18.0023 | -351.7336 | 17.526
11:53 | 2358 | -78.108 | -8.3033 | -5.038 | 205.149 | 446.6756 | 428.5161 | -7.0568 | -24.887 | 24.9731 | 15.4079 | 15.3314 | 5.0695 | 7.3877 | -10.7306 | 8.9682 | 17.7063 | 13.1719 | 10.6507 | 6.9417 | 9.6701 | 1.6433 | -27.0258 | 30.7031 | 10.3725 | 17.6909 | 21.6903 | 27.3033 | 24.3568 | 41.3505 | 12.3999 | 5.9395 | 11.7797 | 6.8928 | 9.7464 | 11.098 | 14.9619 | 14.7352 | 11.2976 | -0.0001 | -0.0036 | 0 | 0.0042 | 0.032 | -0.0134 | -0.0193 | -360.0111 | 17.3124 | -360.0511 | 18.1584 | -360.1527 | 17.4644 | -360.1865 | 17.9387 | -351.6597 | 17.9777 | -351.7151 | 17.4972
11:53 | 2359 | -78.0165 | -8.297 | -5.0626 | 205.1337 | 446.779 | 428.4856 | -7.0693 | -24.8354 | 24.8654 | 15.3375 | 15.3304 | 4.9543 | 7.3169 | -10.6949 | 8.9807 | 17.8908 | 13.1715 | 10.6565 | 6.949 | 9.6692 | 1.6033 | -27.0578 | 30.735 | 10.3866 | 17.6673 | 21.6831 | 27.2844 | 24.3957 | 41.4359 | 12.4595 | 5.9389 | 11.7773 | 6.8906 | 9.7484 | 11.0761 | 14.9224 | 14.7215 | 11.2543 | -0.0001 | -0.0043 | 0 | 0.0038 | 0.0057 | 0.0014 | -0.0262 | -360.0019 | 17.3063 | -360.0573 | 18.1502 | -360.1219 | 17.448 | -360.1496 | 17.9325 | -351.6259 | 17.988 | -351.712 | 17.4993
11:53 | 2360 | -78.0459 | -8.2855 | -5.0961 | 205.2011 | 446.8073 | 428.5316 | -7.0418 | -24.818 | 24.9789 | 15.3818 | 15.2859 | 5.0719 | 7.3933 | -10.6569 | 9.0436 | 17.7759 | 13.1707 | 10.6499 | 6.9454 | 9.6709 | 1.5795 | -27.1061 | 30.8336 | 10.4404 | 17.6154 | 21.7497 | 27.2854 | 24.4522 | 41.4725 | 12.455 | 5.9387 | 11.777 | 6.8896 | 9.7484 | 11.1096 | 14.9115 | 14.7752 | 11.2664 | 0.0007 | -0.0044 | 0.0003 | 0.0041 | 0.0075 | 0.0219 | -0.0085 | -359.9496 | 17.3063 | -360.0819 | 18.142 | -360.1588 | 17.4767 | -360.1865 | 17.9387 | -351.6413 | 17.9736 | -351.6628 | 17.4952
11:53 | 2361 | -78.0759 | -8.2218 | -5.0999 | 205.1555 | 446.8166 | 428.5371 | -7.0542 | -24.7724 | 24.9528 | 15.4228 | 15.2926 | 5.0554 | 7.3786 | -10.6795 | 8.9526 | 17.7456 | 13.1707 | 10.6571 | 6.9464 | 9.6699 | 1.5383 | -27.0818 | 30.7894 | 10.4273 | 17.6001 | 21.7914 | 27.2719 | 24.3812 | 41.5409 | 12.5851 | 5.9383 | 11.7777 | 6.8885 | 9.7472 | 11.0881 | 14.9758 | 14.7749 | 11.2983 | 0.0005 | -0.0045 | 0.0002 | 0.0043 | 0.0213 | -0.0159 | -0.0014 | -360.0358 | 17.3597 | -360.1004 | 18.1687 | -360.1742 | 17.4705 | -360.2142 | 17.9674 | -351.6967 | 18.0023 | -351.712 | 17.5013
11:53 | 2362 | -78.0286 | -8.261 | -5.0058 | 205.1449 | 446.8526 | 428.5903 | -7.1003 | -24.7691 | 25.0728 | 15.3569 | 15.2536 | 5.0936 | 7.3379 | -10.7029 | 8.8719 | 17.7587 | 13.1702 | 10.6552 | 6.9475 | 9.6694 | 1.5351 | -27.0589 | 30.737 | 10.4152 | 17.6881 | 21.7641 | 27.2537 | 24.4017 | 41.5176 | 12.6358 | 5.9379 | 11.777 | 6.8915 | 9.7485 | 11.1096 | 14.8727 | 14.7622 | 11.2771 | -0.0001 | -0.004 | -0.0001 | 0.0041 | 0.0187 | 0.0054 | 0.0197 | -359.9927 | 17.3412 | -360.1219 | 18.1974 | -360.2358 | 17.4952 | -360.1988 | 17.9531 | -351.6782 | 18.0064 | -351.7582 | 17.5301
11:53 | 2363 | -78.0575 | -8.3086 | -5.0152 | 205.2174 | 446.893 | 428.6419 | -7.0953 | -24.8176 | 24.9332 | 15.3161 | 15.2133 | 5.0711 | 7.371 | -10.7161 | 8.9424 | 17.7766 | 13.1714 | 10.6576 | 6.9464 | 9.6693 | 1.4929 | -27.1495 | 30.6584 | 10.44 | 17.6749 | 21.7926 | 27.236 | 24.3493 | 41.5302 | 12.5666 | 5.9373 | 11.7782 | 6.8929 | 9.7483 | 11.0982 | 14.9363 | 14.7742 | 11.3191 | -0.0001 | -0.0037 | 0.0002 | 0.004 | 0.0165 | -0.0179 | -0.0186 | -360.0388 | 17.3391 | -360.0881 | 18.1543 | -360.1527 | 17.487 | -360.2265 | 17.988 | -351.7059 | 17.9962 | -351.7182 | 17.5055
11:53 | 2364 | -78.134 | -8.4258 | -4.9994 | 205.1698 | 446.7824 | 428.5636 | -7.1856 | -24.8287 | 24.9538 | 15.3976 | 15.332 | 5.1547 | 7.3365 | -10.7068 | 8.8973 | 17.7479 | 13.1713 | 10.6545 | 6.9441 | 9.6698 | 1.6064 | -27.1505 | 30.7159 | 10.4271 | 17.7103 | 21.5492 | 27.1974 | 24.3021 | 41.4694 | 12.4753 | 5.937 | 11.7795 | 6.8889 | 9.7473 | 11.1185 | 14.9994 | 14.7081 | 11.3073 | -0.0001 | -0.0041 | 0.0002 | 0.0041 | 0.0074 | -0.0121 | -0.0289 | -360.0142 | 17.3268 | -360.1065 | 18.1666 | -360.1342 | 17.4459 | -360.165 | 17.9387 | -351.672 | 18.0147 | -351.749 | 17.5116
11:53 | 2365 | -78.1122 | -8.369 | -5.0302 | 205.1633 | 446.7489 | 428.5212 | -7.1696 | -24.8751 | 25.0726 | 15.3964 | 15.3247 | 5.1572 | 7.2529 | -10.7043 | 8.936 | 17.7799 | 13.1715 | 10.6546 | 6.9439 | 9.6699 | 1.4886 | -27.1446 | 30.6775 | 10.3626 | 17.678 | 21.7649 | 27.2187 | 24.4376 | 41.4985 | 12.4525 | 5.9354 | 11.7778 | 6.8913 | 9.7467 | 11.1091 | 14.9107 | 14.7356 | 11.2873 | 0.0005 | -0.0044 | 0 | 0.0044 | 0.0394 | -0.0166 | -0.0118 | -359.9711 | 17.3063 | -360.0358 | 18.1543 | -360.165 | 17.4747 | -360.1988 | 17.9448 | -351.6197 | 17.9654 | -351.6659 | 17.5055
11:53 | 2366 | -78.0293 | -8.377 | -4.9656 | 205.2607 | 446.8428 | 428.5708 | -7.1089 | -24.7782 | 25.1568 | 15.4056 | 15.3081 | 5.2903 | 7.2634 | -10.6932 | 8.9241 | 17.7455 | 13.1707 | 10.6573 | 6.9467 | 9.6681 | 1.479 | -27.1364 | 30.6133 | 10.2104 | 17.7796 | 21.6561 | 27.2986 | 24.368 | 41.4544 | 12.5595 | 5.937 | 11.7784 | 6.891 | 9.748 | 11.1199 | 14.7948 | 14.6066 | 11.234 | 0.0005 | -0.0046 | 0.0002 | 0.0042 | 0.0438 | -0.0315 | -0.0147 | -360.0173 | 17.3474 | -360.1004 | 18.1522 | -360.1342 | 17.448 | -360.1619 | 17.9633 | -351.6813 | 18.0064 | -351.7213 | 17.4849
11:53 | 2367 | -78.0086 | -8.3692 | -4.9645 | 205.2676 | 446.8102 | 428.5729 | -7.0177 | -24.6987 | 25.0732 | 15.3438 | 15.3232 | 5.132 | 7.2242 | -10.7032 | 9.0076 | 17.768 | 13.171 | 10.656 | 6.9463 | 9.669 | 1.5696 | -27.0464 | 30.6955 | 10.1762 | 17.7434 | 21.6547 | 27.2546 | 24.3857 | 41.4933 | 12.7015 | 5.9371 | 11.7776 | 6.8886 | 9.7467 | 11.1082 | 14.832 | 14.6956 | 11.2222 | 0.0002 | -0.0038 | -0.0001 | 0.0038 | -0.005 | 0.0349 | -0.0029 | -359.9557 | 17.3166 | -360.1188 | 18.1912 | -360.2081 | 17.4931 | -360.1988 | 17.9407 | -351.6228 | 17.9818 | -351.7459 | 17.5178
11:53 | 2368 | -78.1045 | -8.4028 | -4.9752 | 205.2589 | 446.8336 | 428.5654 | -7.0228 | -24.7527 | 25.1058 | 15.416 | 15.3408 | 5.1295 | 7.258 | -10.789 | 8.9401 | 17.77 | 13.1709 | 10.6581 | 6.9441 | 9.6696 | 1.4807 | -27.1709 | 30.6536 | 10.0367 | 17.6454 | 21.757 | 27.2626 | 24.3279 | 41.4811 | 12.6323 | 5.9382 | 11.7801 | 6.892 | 9.7477 | 11.098 | 14.807 | 14.6317 | 11.2228 | -0.0003 | -0.0039 | 0.0002 | 0.0041 | 0.0334 | -0.0242 | -0.0071 | -360.0727 | 17.3576 | -360.1096 | 18.1563 | -360.1311 | 17.4664 | -360.2481 | 17.9941 | -351.7613 | 18.0249 | -351.7336 | 17.4911
11:53 | 2369 | -78.0605 | -8.5048 | -4.9564 | 205.3371 | 446.8391 | 428.6269 | -7.03 | -24.7811 | 25.1538 | 15.4275 | 15.295 | 5.3041 | 7.324 | -10.6562 | 8.9167 | 17.8415 | 13.1711 | 10.6557 | 6.949 | 9.6694 | 1.484 | -27.1155 | 30.7087 | 10.1623 | 17.664 | 21.7808 | 27.267 | 24.3733 | 41.5109 | 12.5625 | 5.9369 | 11.7784 | 6.8877 | 9.7462 | 11.1199 | 14.8981 | 14.6971 | 11.1593 | -0.0001 | -0.0037 | 0 | 0.004 | 0.0282 | -0.0158 | 0.0068 | -359.9988 | 17.333 | -360.1435 | 18.2097 | -360.2296 | 17.4705 | -360.1988 | 17.9346 | -351.672 | 18.0064 | -351.7951 | 17.5445
11:53 | 2370 | -77.9856 | -8.4539 | -4.9161 | 205.2925 | 446.7844 | 428.6903 | -7.0822 | -24.6931 | 25.2831 | 15.2935 | 15.2408 | 5.3337 | 7.2969 | -10.7957 | 8.9719 | 17.7772 | 13.1707 | 10.6562 | 6.9507 | 9.6701 | 1.4566 | -27.0509 | 30.6438 | 10.2959 | 17.6993 | 21.7185 | 27.2948 | 24.4379 | 41.4536 | 12.4912 | 5.9373 | 11.7781 | 6.8899 | 9.7471 | 11.0993 | 14.8087 | 14.6851 | 11.2134 | 0.0003 | -0.0044 | 0.0002 | 0.004 | 0.0515 | -0.0422 | 0.014 | -360.005 | 17.2981 | -360.0296 | 18.1317 | -360.1127 | 17.4747 | -360.2265 | 17.9839 | -351.709 | 17.9798 | -351.6413 | 17.487
11:53 | 2371 | -78.0099 | -8.4978 | -4.8989 | 205.3778 | 446.7697 | 428.6525 | -7.0889 | -24.7126 | 25.2427 | 15.2431 | 15.2641 | 5.3332 | 7.3323 | -10.7422 | 8.9628 | 17.7711 | 13.1713 | 10.6528 | 6.9517 | 9.67 | 1.446 | -27.0999 | 30.6215 | 10.3303 | 17.6748 | 21.7911 | 27.276 | 24.4664 | 41.5002 | 12.556 | 5.9376 | 11.7757 | 6.8884 | 9.7473 | 11.0455 | 14.8985 | 14.6588 | 11.2344 | 0.0005 | -0.0047 | 0.0001 | 0.004 | 0.0041 | -0.0091 | -0.0054 | -359.9896 | 17.3371 | -360.1034 | 18.1625 | -360.1496 | 17.4274 | -360.1127 | 17.9202 | -351.6505 | 17.9982 | -351.7428 | 17.5013
11:53 | 2372 | -78.019 | -8.4751 | -4.9568 | 205.3313 | 446.8495 | 428.6356 | -7.0435 | -24.7587 | 25.3391 | 15.3052 | 15.3046 | 5.2956 | 7.3182 | -10.713 | 8.9993 | 17.6938 | 13.1735 | 10.656 | 6.9495 | 9.671 | 1.535 | -27.0212 | 30.7296 | 10.3005 | 17.6012 | 21.9104 | 27.3257 | 24.4135 | 41.4241 | 12.6163 | 5.9374 | 11.7777 | 6.8905 | 9.7475 | 11.1304 | 14.8978 | 14.6839 | 11.2125 | 0.0003 | -0.0043 | 0.0001 | 0.0043 | 0.0262 | 0.0138 | 0.0013 | -359.9927 | 17.3001 | -360.0511 | 18.1522 | -360.1865 | 17.4829 | -360.2173 | 17.9613 | -351.6505 | 17.9633 | -351.6628 | 17.489
11:53 | 2373 | -78.0095 | -8.5417 | -4.9961 | 205.3696 | 446.8462 | 428.5973 | -7.2004 | -24.7462 | 25.3303 | 15.2798 | 15.2489 | 5.2705 | 7.3717 | -10.7514 | 9.0535 | 17.8707 | 13.1709 | 10.6559 | 6.9483 | 9.6708 | 1.4981 | -26.9949 | 30.6333 | 10.3458 | 17.6825 | 21.8057 | 27.2998 | 24.4475 | 41.4913 | 12.5999 | 5.9363 | 11.7792 | 6.8912 | 9.7463 | 11.0763 | 14.8968 | 14.67 | 11.2117 | -0.0002 | -0.0038 | 0.0002 | 0.0044 | 0.0018 | 0.0011 | -0.0129 | -360.0758 | 17.374 | -360.1558 | 18.1604 | -360.1527 | 17.4459 | -360.2111 | 17.9695 | -351.7582 | 18.0372 | -351.7736 | 17.487
11:53 | 2374 | -77.9181 | -8.5769 | -5.0207 | 205.2697 | 446.6864 | 428.5334 | -7.1611 | -24.803 | 25.2829 | 15.3131 | 15.2802 | 5.262 | 7.3196 | -10.6917 | 9.0303 | 17.8685 | 13.171 | 10.6535 | 6.9491 | 9.6709 | 1.5561 | -26.9922 | 30.6237 | 10.3822 | 17.6722 | 21.8008 | 27.3225 | 24.4431 | 41.5575 | 12.5815 | 5.9358 | 11.7757 | 6.8886 | 9.7463 | 11.0662 | 14.8201 | 14.6449 | 11.255 | -0.0003 | -0.0038 | 0.0003 | 0.0039 | 0.0092 | -0.013 | -0.0073 | -359.9711 | 17.3186 | -360.0973 | 18.1974 | -360.2327 | 17.5055 | -360.2388 | 17.9531 | -351.6628 | 17.9839 | -351.7397 | 17.5219
11:53 | 2375 | -78.025 | -8.6918 | -4.9516 | 205.3291 | 446.8006 | 428.5951 | -7.1194 | -24.7164 | 25.259 | 15.3626 | 15.286 | 5.1986 | 7.3047 | -10.6229 | 9.0913 | 17.8918 | 13.1716 | 10.6551 | 6.9492 | 9.6714 | 1.4542 | -27.055 | 30.5843 | 10.4267 | 17.7363 | 21.7746 | 27.2919 | 24.4375 | 41.5071 | 12.5452 | 5.9357 | 11.7759 | 6.8891 | 9.7452 | 11.057 | 14.8608 | 14.6985 | 11.2458 | 0 | -0.0043 | 0.0001 | 0.0041 | 0.04 | -0.0172 | -0.0012 | -360.0419 | 17.333 | -360.0665 | 18.1337 | -360.1127 | 17.448 | -360.2081 | 17.9839 | -351.7551 | 17.9982 | -351.7028 | 17.4644
11:53 | 2376 | -78.0502 | -8.7096 | -4.9273 | 205.3177 | 446.6587 | 428.6155 | -7.0866 | -24.7464 | 25.1942 | 15.27 | 15.2204 | 5.2198 | 7.2535 | -10.6775 | 9.0613 | 17.9592 | 13.1709 | 10.6543 | 6.9421 | 9.6703 | 1.4861 | -26.9219 | 30.646 | 10.4153 | 17.6836 | 21.7886 | 27.2565 | 24.4636 | 41.5082 | 12.4475 | 5.9363 | 11.7788 | 6.8884 | 9.7477 | 11.0989 | 14.9244 | 14.801 | 11.2558 | 0.0004 | -0.0047 | 0.0001 | 0.0043 | 0.0136 | 0.0183 | -0.014 | -359.9311 | 17.3124 | -360.1127 | 18.1748 | -360.1835 | 17.4664 | -360.1281 | 17.9161 | -351.6259 | 17.9756 | -351.7305 | 17.5055
11:53 | 2377 | -78.1112 | -8.7446 | -4.8591 | 205.3499 | 446.8112 | 428.5994 | -7.0708 | -24.7039 | 25.2221 | 15.3118 | 15.238 | 5.1318 | 7.3739 | -10.6899 | 9.0611 | 17.7801 | 13.1726 | 10.655 | 6.9447 | 9.6699 | 1.4685 | -26.963 | 30.6438 | 10.4491 | 17.7397 | 21.8183 | 27.3203 | 24.4052 | 41.5697 | 12.4884 | 5.9369 | 11.7747 | 6.8914 | 9.7472 | 11.1302 | 14.9105 | 14.7354 | 11.255 | 0.0004 | -0.0044 | 0.0001 | 0.0041 | 0.0535 | -0.0442 | -0.0291 | -360.0019 | 17.3063 | -360.0388 | 18.1276 | -360.1435 | 17.4788 | -360.2388 | 17.9736 | -351.6751 | 17.9674 | -351.6874 | 17.4623
11:53 | 2378 | -78.1505 | -8.7394 | -5.008 | 205.3049 | 446.7221 | 428.5833 | -7.0594 | -24.8541 | 25.0859 | 15.2516 | 15.3064 | 5.2862 | 7.3206 | -10.7164 | 8.9536 | 17.812 | 13.171 | 10.654 | 6.9453 | 9.6702 | 1.4318 | -27.0436 | 30.6037 | 10.509 | 17.6247 | 21.8853 | 27.252 | 24.4625 | 41.5054 | 12.5982 | 5.938 | 11.7815 | 6.8906 | 9.7477 | 11.0783 | 14.9512 | 14.7761 | 11.3206 | -0.0001 | -0.0038 | 0.0004 | 0.0042 | 0.0105 | 0.0154 | -0.0074 | -360.0296 | 17.3576 | -360.1773 | 18.2036 | -360.1927 | 17.4521 | -360.1742 | 17.9387 | -351.6874 | 18.0167 | -351.7767 | 17.5075
11:53 | 2379 | -78.1206 | -8.6463 | -5.0075 | 205.255 | 446.7659 | 428.6302 | -7.0227 | -24.6316 | 25.2083 | 15.1959 | 15.3668 | 5.2392 | 7.2612 | -10.7164 | 8.9282 | 17.7441 | 13.1725 | 10.6534 | 6.951 | 9.6704 | 1.5707 | -26.9587 | 30.5566 | 10.4482 | 17.6682 | 21.8479 | 27.1965 | 24.4383 | 41.571 | 12.6071 | 5.9379 | 11.7773 | 6.8903 | 9.7469 | 11.1093 | 14.9368 | 14.723 | 11.2874 | -0.0003 | -0.0037 | 0 | 0.004 | 0.0252 | 0.0104 | 0.0213 | -359.9957 | 17.3083 | -360.0758 | 18.1748 | -360.2142 | 17.5157 | -360.2512 | 17.9756 | -351.7059 | 17.9798 | -351.7028 | 17.5013
11:53 | 2380 | -78.1423 | -8.7477 | -4.93 | 205.4023 | 446.8158 | 428.7052 | -7.0282 | -24.7055 | 25.0042 | 15.2619 | 15.3963 | 5.2223 | 7.2156 | -10.7853 | 8.9232 | 17.6717 | 13.1729 | 10.6574 | 6.95 | 9.67 | 1.4572 | -27.0232 | 30.5705 | 10.5765 | 17.7303 | 21.9811 | 27.2964 | 24.4766 | 41.5572 | 12.5341 | 5.9373 | 11.7761 | 6.8844 | 9.7472 | 11.0883 | 15.0018 | 14.7234 | 11.3198 | -0.0001 | -0.0043 | 0 | 0.0043 | 0.0206 | 0.0064 | 0.0211 | -360.0111 | 17.3432 | -360.1311 | 18.1707 | -360.1404 | 17.4541 | -360.1619 | 17.9531 | -351.7274 | 18.0188 | -351.7613 | 17.4931
11:53 | 2381 | -78.0413 | -8.7381 | -4.8974 | 205.3104 | 446.7738 | 428.6244 | -7.0274 | -24.6937 | 24.9605 | 15.2587 | 15.399 | 5.2639 | 7.2712 | -10.8042 | 8.9434 | 17.6459 | 13.1731 | 10.655 | 6.948 | 9.6696 | 1.5764 | -27.1113 | 30.5349 | 10.5779 | 17.8153 | 21.8881 | 27.2897 | 24.4226 | 41.4865 | 12.5407 | 5.9383 | 11.7785 | 6.8902 | 9.7465 | 11.1089 | 15.0008 | 14.8001 | 11.2977 | 0.0005 | -0.0046 | 0.0001 | 0.0041 | 0.0229 | -0.0171 | 0.0056 | -359.9434 | 17.296 | -360.0481 | 18.1625 | -360.1558 | 17.4685 | -360.1711 | 17.9325 | -351.629 | 17.9633 | -351.6751 | 17.5055
11:53 | 2382 | -78.0038 | -8.7045 | -5.0066 | 205.2781 | 446.7465 | 428.5345 | -7.0579 | -24.6998 | 24.9593 | 15.2036 | 15.4047 | 5.1867 | 7.1678 | -10.8379 | 8.9735 | 17.6775 | 13.1724 | 10.6538 | 6.9536 | 9.6716 | 1.5089 | -27.0292 | 30.6908 | 10.5236 | 17.7546 | 21.9979 | 27.3292 | 24.3827 | 41.4431 | 12.4768 | 5.9371 | 11.7808 | 6.8892 | 9.7467 | 11.0779 | 14.9378 | 14.7757 | 11.3202 | 0.0004 | -0.0046 | -0.0001 | 0.0039 | 0.0328 | -0.0221 | -0.0278 | -359.9957 | 17.3124 | -360.0511 | 18.1358 | -360.0942 | 17.45 | -360.1527 | 17.9448 | -351.6505 | 17.9818 | -351.7059 | 17.4726
11:53 | 2383 | -78.0785 | -8.8158 | -5.075 | 205.22 | 446.7546 | 428.5505 | -7.0812 | -24.7569 | 25.0334 | 15.3317 | 15.3157 | 5.3236 | 7.1634 | -10.8239 | 8.9401 | 17.7651 | 13.1731 | 10.6536 | 6.9497 | 9.6715 | 1.469 | -27.0225 | 30.6512 | 10.6006 | 17.7947 | 22.0203 | 27.3824 | 24.3585 | 41.5499 | 12.5219 | 5.937 | 11.779 | 6.888 | 9.7467 | 11.1096 | 15.0018 | 14.7752 | 11.2558 | 0.0001 | -0.0039 | 0.0001 | 0.0042 | -0.0025 | 0.0145 | -0.0195 | -360.0265 | 17.3248 | -360.0881 | 18.1687 | -360.1619 | 17.4644 | -360.1742 | 17.9407 | -351.6597 | 17.9798 | -351.7059 | 17.489
11:53 | 2384 | -78.0336 | -8.7231 | -5.0258 | 205.3221 | 446.7887 | 428.5194 | -7.0323 | -24.6107 | 25.0062 | 15.3547 | 15.3518 | 5.4079 | 7.2528 | -10.8387 | 8.9708 | 17.777 | 13.173 | 10.6541 | 6.9467 | 9.6698 | 1.461 | -26.9789 | 30.5479 | 10.5496 | 17.8814 | 22.0034 | 27.4146 | 24.3722 | 41.5633 | 12.4675 | 5.9363 | 11.7769 | 6.8915 | 9.7481 | 11.0991 | 14.9117 | 14.7754 | 11.288 | -0.0003 | -0.0038 | -0.0001 | 0.004 | 0.0091 | 0.009 | -0.015 | -360.0419 | 17.3371 | -360.0881 | 18.1645 | -360.165 | 17.4726 | -360.2173 | 17.9736 | -351.709 | 17.9921 | -351.7274 | 17.489
11:53 | 2385 | -78.175 | -8.8976 | -4.9552 | 205.3012 | 446.7767 | 428.5303 | -6.9975 | -24.5544 | 24.967 | 15.3508 | 15.2865 | 5.3459 | 7.1979 | -10.8572 | 8.9607 | 17.7436 | 13.1734 | 10.6516 | 6.9508 | 9.6713 | 1.498 | -26.8889 | 30.6006 | 10.4868 | 17.8633 | 22.0193 | 27.42 | 24.4275 | 41.5498 | 12.4922 | 5.9371 | 11.7778 | 6.8927 | 9.7478 | 11.1299 | 14.9616 | 14.7608 | 11.2974 | -0.0002 | -0.0041 | 0.0003 | 0.0041 | 0.045 | -0.0404 | -0.016 | -360.0604 | 17.3432 | -360.1281 | 18.1892 | -360.1927 | 17.487 | -360.2142 | 17.9715 | -351.6813 | 17.9921 | -351.749 | 17.5096
11:53 | 2386 | -78.2233 | -8.838 | -4.945 | 205.2548 | 446.8454 | 428.4617 | -6.9888 | -24.5981 | 24.9902 | 15.4058 | 15.3096 | 5.4055 | 7.1719 | -10.9191 | 8.9459 | 17.6519 | 13.1716 | 10.6564 | 6.9462 | 9.6717 | 1.5901 | -26.8379 | 30.6988 | 10.544 | 17.9004 | 22.0802 | 27.5319 | 24.4638 | 41.5612 | 12.5603 | 5.9373 | 11.7774 | 6.8883 | 9.7455 | 11.1521 | 14.937 | 14.762 | 11.3197 | 0.0004 | -0.0044 | 0.0001 | 0.0039 | 0.0018 | 0.0185 | -0.0279 | -360.0419 | 17.3268 | -360.0788 | 18.1645 | -360.1527 | 17.4767 | -360.2327 | 17.9674 | -351.6751 | 17.9962 | -351.7305 | 17.4972
11:53 | 2387 | -78.2113 | -8.893 | -4.9785 | 205.3368 | 446.843 | 428.5212 | -7.0278 | -24.5948 | 24.9919 | 15.4642 | 15.4975 | 5.296 | 7.1956 | -10.8748 | 8.9851 | 17.6629 | 13.1734 | 10.6555 | 6.951 | 9.6715 | 1.648 | -26.8793 | 30.6794 | 10.5004 | 17.8574 | 21.8917 | 27.4759 | 24.3437 | 41.4695 | 12.4523 | 5.9353 | 11.775 | 6.8893 | 9.7475 | 11.0988 | 14.937 | 14.7491 | 11.2769 | 0.0006 | -0.0046 | 0 | 0.0042 | 0.0337 | -0.0005 | 0.0046 | -359.9957 | 17.3166 | -360.0911 | 18.1687 | -360.1773 | 17.4582 | -360.1711 | 17.9448 | -351.669 | 17.988 | -351.7582 | 17.4993
11:53 | 2388 | -78.1374 | -9.0247 | -4.9898 | 205.2778 | 446.8546 | 428.6057 | -7.0202 | -24.6344 | 24.9457 | 15.3501 | 15.4453 | 5.2386 | 7.1177 | -10.8683 | 8.9887 | 17.6355 | 13.1731 | 10.6519 | 6.9478 | 9.6709 | 1.6732 | -26.8788 | 30.7362 | 10.4426 | 17.8396 | 21.8766 | 27.3705 | 24.4664 | 41.4221 | 12.5214 | 5.9369 | 11.7795 | 6.8912 | 9.7461 | 11.1071 | 14.9597 | 14.72 | 11.2852 | 0.0003 | -0.0042 | 0.0003 | 0.0041 | 0.0162 | 0.0275 | 0.0211 | -359.9742 | 17.2981 | -360.0388 | 18.144 | -360.1188 | 17.4664 | -360.1988 | 17.951 | -351.672 | 17.9695 | -351.6905 | 17.4849
11:53 | 2389 | -78.0699 | -9.0388 | -4.9773 | 205.2908 | 446.9359 | 428.5868 | -7.0061 | -24.5626 | 24.9309 | 15.4154 | 15.4461 | 5.2371 | 7.2037 | -10.8461 | 8.9939 | 17.716 | 13.1732 | 10.6559 | 6.9474 | 9.6728 | 1.6991 | -26.8921 | 30.8344 | 10.4444 | 17.7567 | 21.9111 | 27.3823 | 24.4236 | 41.4752 | 12.5639 | 5.937 | 11.7779 | 6.8939 | 9.7483 | 11.0989 | 14.9631 | 14.7493 | 11.2985 | -0.0003 | -0.0039 | 0.0001 | 0.0039 | 0.0321 | 0.0046 | 0.0087 | -360.005 | 17.3268 | -360.1127 | 18.1584 | -360.1158 | 17.4315 | -360.1588 | 17.9387 | -351.6905 | 18.0003 | -351.7151 | 17.4685
11:53 | 2390 | -78.0324 | -8.937 | -5.0011 | 205.2486 | 446.8459 | 428.5382 | -6.991 | -24.5384 | 24.9368 | 15.3876 | 15.4961 | 5.238 | 7.2954 | -10.8339 | 9.003 | 17.7879 | 13.1732 | 10.6566 | 6.95 | 9.6713 | 1.7023 | -26.8476 | 30.8289 | 10.4045 | 17.7597 | 21.8969 | 27.3734 | 24.5202 | 41.5897 | 12.6189 | 5.9371 | 11.7785 | 6.891 | 9.7469 | 11.0864 | 14.9348 | 14.7727 | 11.2646 | -0.0002 | -0.0038 | 0.0002 | 0.0046 | 0.0346 | -0.0277 | 0.0174 | -359.9711 | 17.3166 | -360.1004 | 18.1769 | -360.1865 | 17.4808 | -360.1988 | 17.9366 | -351.6536 | 17.9715 | -351.712 | 17.4911
11:53 | 2391 | -77.9194 | -8.8693 | -4.9705 | 205.2358 | 446.9056 | 428.5751 | -7.0009 | -24.5575 | 25.0003 | 15.3482 | 15.4121 | 5.2025 | 7.2088 | -10.815 | 9.0561 | 17.775 | 13.172 | 10.6599 | 6.9475 | 9.6721 | 1.569 | -26.9901 | 30.7395 | 10.4195 | 17.7454 | 21.8137 | 27.3855 | 24.4916 | 41.5763 | 12.619 | 5.9365 | 11.7784 | 6.8908 | 9.7481 | 11.0986 | 14.9884 | 14.7359 | 11.2661 | 0.0002 | -0.0044 | 0 | 0.0042 | 0.0372 | 0.0007 | -0.0039 | -360.0511 | 17.3453 | -360.1034 | 18.1645 | -360.1496 | 17.4829 | -360.2481 | 17.9982 | -351.709 | 18.0147 | -351.7459 | 17.4726
11:53 | 2392 | -77.922 | -8.9144 | -5.0184 | 205.3053 | 446.8724 | 428.5225 | -7.0223 | -24.5894 | 24.9443 | 15.309 | 15.4152 | 5.2469 | 7.1605 | -10.8542 | 9.1013 | 17.7605 | 13.1717 | 10.6536 | 6.9512 | 9.6737 | 1.6397 | -26.9228 | 30.7213 | 10.412 | 17.767 | 21.7919 | 27.4247 | 24.4457 | 41.5497 | 12.5966 | 5.9356 | 11.7809 | 6.893 | 9.7463 | 11.1188 | 15.0773 | 14.8508 | 11.4145 | 0.0005 | -0.0047 | 0.0002 | 0.004 | 0.0163 | -0.0056 | 0.0016 | -360.0173 | 17.3515 | -360.1681 | 18.2015 | -360.2235 | 17.4664 | -360.165 | 17.951 | -351.6967 | 18.0188 | -351.7982 | 17.5157
11:53 | 2393 | -77.8947 | -8.9286 | -5.0011 | 205.3525 | 446.9733 | 428.5294 | -6.9859 | -24.5259 | 24.9149 | 15.3324 | 15.4219 | 5.2985 | 7.136 | -10.9216 | 9.0313 | 17.7481 | 13.1753 | 10.6595 | 6.9509 | 9.6713 | 1.5538 | -26.7878 | 30.6115 | 10.3807 | 17.7481 | 21.8562 | 27.4338 | 24.4368 | 41.5888 | 12.6706 | 5.9339 | 11.7796 | 6.895 | 9.7475 | 11.1203 | 15.0664 | 14.9045 | 11.3519 | 0.0005 | -0.0041 | 0 | 0.0038 | -0.0278 | 0.0267 | 0.0106 | -360.0234 | 17.3001 | -360.0419 | 18.1543 | -360.1496 | 17.4849 | -360.2604 | 17.9756 | -351.6505 | 17.9818 | -351.6905 | 17.4788
11:53 | 2394 | -77.8732 | -8.9539 | -5.0628 | 205.3002 | 446.877 | 428.5505 | -7.0213 | -24.5823 | 25.0078 | 15.3416 | 15.3962 | 5.3805 | 7.1341 | -10.877 | 9.1187 | 17.7352 | 13.1726 | 10.6543 | 6.9467 | 9.6716 | 1.6024 | -26.8421 | 30.6312 | 10.3484 | 17.6977 | 21.8979 | 27.4137 | 24.4195 | 41.6001 | 12.6416 | 5.9366 | 11.7819 | 6.8913 | 9.7495 | 11.0993 | 15.054 | 14.8662 | 11.3523 | -0.0002 | -0.0038 | 0.0001 | 0.0041 | 0.0331 | -0.0224 | 0.004 | -359.9988 | 17.3371 | -360.1127 | 18.1707 | -360.1435 | 17.4336 | -360.1188 | 17.9346 | -351.6874 | 18.0106 | -351.7367 | 17.4911
11:53 | 2395 | -77.9193 | -8.9434 | -4.9459 | 205.3466 | 446.8977 | 428.6174 | -7.0193 | -24.6465 | 24.9301 | 15.3656 | 15.3734 | 5.3148 | 7.1291 | -10.7837 | 9.0621 | 17.6633 | 13.1732 | 10.6583 | 6.9504 | 9.6708 | 1.7047 | -26.7027 | 30.7528 | 10.3356 | 17.7355 | 21.8533 | 27.4274 | 24.4176 | 41.6081 | 12.6075 | 5.9336 | 11.7787 | 6.8888 | 9.7479 | 11.1096 | 15.0406 | 14.8269 | 11.3519 | -0.0001 | -0.0035 | 0 | 0.0042 | 0.0099 | -0.0029 | 0.014 | -359.9434 | 17.2837 | -360.0296 | 18.1522 | -360.1588 | 17.4829 | -360.2142 | 17.949 | -351.6013 | 17.9469 | -351.6536 | 17.4829
11:53 | 2396 | -78.0344 | -9.0953 | -4.9885 | 205.3302 | 446.9161 | 428.5214 | -6.9969 | -24.5721 | 24.9769 | 15.3892 | 15.4317 | 5.3442 | 7.2459 | -10.8148 | 9.0706 | 17.7751 | 13.1727 | 10.6511 | 6.947 | 9.6689 | 1.6371 | -26.7261 | 30.722 | 10.3918 | 17.6957 | 21.8073 | 27.3855 | 24.4475 | 41.6185 | 12.6378 | 5.9365 | 11.782 | 6.8917 | 9.7479 | 11.1417 | 15.0277 | 14.9045 | 11.3412 | 0 | -0.0043 | 0 | 0.0037 | 0.0285 | -0.0198 | -0.0149 | -360.0665 | 17.3453 | -360.1188 | 18.142 | -360.125 | 17.4233 | -360.1619 | 17.9572 | -351.7028 | 18.0064 | -351.7551 | 17.4603
11:53 | 2397 | -77.8968 | -9.0948 | -5.0223 | 205.3905 | 446.8684 | 428.588 | -6.9542 | -24.648 | 25.023 | 15.4359 | 15.465 | 5.475 | 7.2728 | -10.7901 | 9.1242 | 17.7308 | 13.1734 | 10.6553 | 6.9492 | 9.6721 | 1.4896 | -26.8987 | 30.7009 | 10.432 | 17.7454 | 21.798 | 27.3514 | 24.5026 | 41.6643 | 12.6227 | 5.9354 | 11.7779 | 6.8904 | 9.7482 | 11.0883 | 15.0406 | 14.801 | 11.3519 | 0.0005 | -0.0045 | 0 | 0.0041 | 0.0196 | 0.0094 | 0.0153 | -359.9434 | 17.294 | -360.0881 | 18.1871 | -360.1988 | 17.4911 | -360.205 | 17.9325 | -351.592 | 17.9531 | -351.6813 | 17.4931
11:53 | 2398 | -77.8854 | -9.0379 | -4.9756 | 205.3789 | 446.9012 | 428.6428 | -6.9192 | -24.6677 | 25.06 | 15.3665 | 15.3928 | 5.403 | 7.2758 | -10.7332 | 9.0737 | 17.7091 | 13.1726 | 10.6575 | 6.9472 | 9.6733 | 1.4689 | -26.9415 | 30.5824 | 10.3472 | 17.7731 | 21.7419 | 27.3454 | 24.4547 | 41.6491 | 12.6658 | 5.9362 | 11.7796 | 6.8948 | 9.7505 | 11.1192 | 15.0262 | 14.7996 | 11.3721 | 0.0006 | -0.0044 | 0 | 0.0043 | 0.0242 | 0.0005 | -0.0018 | -360.0819 | 17.3494 | -360.0881 | 18.1379 | -360.1496 | 17.4623 | -360.2265 | 17.9941 | -351.7674 | 18.0167 | -351.6936 | 17.4603
11:53 | 2399 | -77.9131 | -9.0044 | -4.9527 | 205.2948 | 447.0012 | 428.6639 | -6.9418 | -24.6665 | 24.9836 | 15.3332 | 15.3922 | 5.391 | 7.2769 | -10.7378 | 9.0499 | 17.6477 | 13.1731 | 10.6557 | 6.9502 | 9.672 | 1.4873 | -26.9206 | 30.5962 | 10.2071 | 17.7446 | 21.6096 | 27.3603 | 24.4848 | 41.6487 | 12.604 | 5.9344 | 11.78 | 6.8922 | 9.7489 | 11.0864 | 14.9865 | 14.7986 | 11.2753 | -0.0001 | -0.004 | 0 | 0.0041 | 0.0486 | -0.0333 | -0.0061 | -359.9711 | 17.3371 | -360.1558 | 18.2138 | -360.2388 | 17.4829 | -360.1804 | 17.9531 | -351.6751 | 18.0126 | -351.7828 | 17.5342
11:54 | 2400 | -77.9018 | -9.0465 | -4.9106 | 205.4 | 446.916 | 428.6515 | -6.9361 | -24.6384 | 24.9486 | 15.3461 | 15.4303 | 5.3322 | 7.272 | -10.7076 | 9.1374 | 17.6856 | 13.1732 | 10.6555 | 6.9475 | 9.6718 | 1.3947 | -27.0034 | 30.5517 | 10.2759 | 17.8614 | 21.7755 | 27.389 | 24.4232 | 41.5653 | 12.6751 | 5.9353 | 11.783 | 6.8925 | 9.7486 | 11.1091 | 15.0269 | 14.8262 | 11.3513 | -0.0001 | -0.0036 | 0.0003 | 0.0042 | 0.02 | 0.003 | -0.0186 | -360.0758 | 17.3186 | -360.0265 | 18.1379 | -360.1219 | 17.4829 | -360.2573 | 17.9982 | -351.749 | 17.99 | -351.6997 | 17.4644
11:54 | 2401 | -77.8998 | -9.0324 | -4.9631 | 205.3762 | 446.9502 | 428.6153 | -6.8972 | -24.663 | 24.9679 | 15.3333 | 15.43 | 5.1755 | 7.3915 | -10.7577 | 9.1623 | 17.723 | 13.173 | 10.6576 | 6.9501 | 9.6714 | 1.4067 | -26.925 | 30.4935 | 10.1942 | 17.7593 | 21.6468 | 27.299 | 24.377 | 41.573 | 12.7259 | 5.9341 | 11.7796 | 6.8925 | 9.7493 | 11.1407 | 15.0393 | 14.8774 | 11.3403 | -0.0001 | -0.004 | 0.0002 | 0.0043 | 0.0164 | 0.0074 | -0.0085 | -359.9957 | 17.3268 | -360.0942 | 18.181 | -360.1496 | 17.4315 | -360.1465 | 17.9264 | -351.6628 | 17.9982 | -351.7336 | 17.4993
11:54 | 2402 | -77.8672 | -9.1286 | -4.9843 | 205.4558 | 446.9217 | 428.5829 | -6.9885 | -24.6708 | 24.9898 | 15.2946 | 15.4622 | 5.2109 | 7.3517 | -10.7622 | 9.1809 | 17.6853 | 13.1724 | 10.6565 | 6.9486 | 9.67 | 1.4584 | -26.9532 | 30.5139 | 10.2626 | 17.7152 | 21.7332 | 27.2642 | 24.4373 | 41.6027 | 12.6096 | 5.9345 | 11.7808 | 6.8974 | 9.7465 | 11.1207 | 15.0281 | 14.8015 | 11.3309 | 0.0004 | -0.0043 | 0.0001 | 0.0042 | 0.0324 | -0.0131 | -0.0279 | -359.9804 | 17.2796 | -359.9834 | 18.144 | -360.125 | 17.4808 | -360.2296 | 17.9551 | -351.6474 | 17.951 | -351.6382 | 17.4685
11:54 | 2403 | -77.899 | -9.1589 | -4.9302 | 205.444 | 446.9499 | 428.6028 | -6.9906 | -24.6305 | 25.0036 | 15.321 | 15.433 | 5.242 | 7.3102 | -10.7443 | 9.152 | 17.7217 | 13.1719 | 10.6558 | 6.9485 | 9.6718 | 1.4437 | -26.8807 | 30.5605 | 10.3455 | 17.7713 | 21.7519 | 27.3546 | 24.4306 | 41.5902 | 12.6184 | 5.9355 | 11.7781 | 6.8915 | 9.7475 | 11.1199 | 14.9368 | 14.8005 | 11.3195 | 0.0006 | -0.0045 | 0.0005 | 0.0044 | 0.0199 | -0.0124 | -0.0004 | -360.0604 | 17.3371 | -360.1065 | 18.1687 | -360.1219 | 17.448 | -360.1496 | 17.9448 | -351.6782 | 18.0023 | -351.7459 | 17.4685
11:54 | 2404 | -77.9314 | -9.1989 | -5.0128 | 205.4487 | 447.0196 | 428.5393 | -6.9221 | -24.5868 | 25.0368 | 15.4156 | 15.5258 | 5.1405 | 7.3723 | -10.7444 | 9.1264 | 17.7421 | 13.1725 | 10.6529 | 6.9496 | 9.6716 | 1.405 | -26.8989 | 30.5962 | 10.4145 | 17.8148 | 21.769 | 27.3559 | 24.3975 | 41.4964 | 12.6164 | 5.936 | 11.7784 | 6.8958 | 9.7492 | 11.1096 | 15.0018 | 14.814 | 11.3198 | 0.0001 | -0.004 | 0.0001 | 0.004 | 0.015 | -0.0168 | -0.0196 | -359.9773 | 17.3083 | -360.1004 | 18.1994 | -360.2296 | 17.5239 | -360.2573 | 17.951 | -351.672 | 17.9633 | -351.709 | 17.5096
11:54 | 2405 | -77.9611 | -9.2036 | -4.8798 | 205.5194 | 447.0361 | 428.632 | -7.0175 | -24.6489 | 25.0303 | 15.3606 | 15.4314 | 5.0953 | 7.2962 | -10.6666 | 9.195 | 17.7392 | 13.1734 | 10.6541 | 6.9498 | 9.6729 | 1.545 | -26.9049 | 30.6007 | 10.3157 | 17.8541 | 21.808 | 27.368 | 24.4207 | 41.5395 | 12.6315 | 5.935 | 11.7793 | 6.8926 | 9.7483 | 11.0761 | 14.9611 | 14.7344 | 11.3077 | -0.0003 | -0.0038 | 0 | 0.0041 | -0.0037 | 0.0111 | -0.0098 | -360.1004 | 17.3576 | -360.1188 | 18.1748 | -360.1465 | 17.4705 | -360.1988 | 17.9818 | -351.712 | 18.0126 | -351.7274 | 17.4849
11:54 | 2406 | -77.8956 | -9.1596 | -4.9465 | 205.4185 | 446.9686 | 428.6194 | -7.0159 | -24.6196 | 25.0647 | 15.3477 | 15.4133 | 5.2447 | 7.3325 | -10.6698 | 9.1498 | 17.7462 | 13.1752 | 10.6579 | 6.9505 | 9.6728 | 1.4513 | -26.8185 | 30.5198 | 10.4023 | 17.8544 | 21.8332 | 27.4367 | 24.3051 | 41.4787 | 12.6903 | 5.936 | 11.7793 | 6.8951 | 9.7489 | 11.1094 | 14.9629 | 14.7749 | 11.2769 | -0.0003 | -0.004 | 0 | 0.0042 | 0.0207 | -0.0124 | -0.0469 | -359.9619 | 17.3166 | -360.1127 | 18.2097 | -360.2081 | 17.487 | -360.1865 | 17.9366 | -351.6567 | 17.9756 | -351.7551 | 17.526
11:54 | 2407 | -77.797 | -9.2356 | -4.9645 | 205.533 | 446.9951 | 428.6804 | -6.9682 | -24.6762 | 25.1631 | 15.3496 | 15.3546 | 5.1271 | 7.3518 | -10.7215 | 9.2038 | 17.7518 | 13.1734 | 10.6592 | 6.9532 | 9.6732 | 1.4474 | -26.907 | 30.6017 | 10.395 | 17.8962 | 21.7875 | 27.3805 | 24.351 | 41.4839 | 12.6901 | 5.9347 | 11.7786 | 6.8905 | 9.7487 | 11.1201 | 14.9758 | 14.762 | 11.2556 | 0.0002 | -0.0045 | 0 | 0.0039 | 0.016 | -0.0005 | 0.0136 | -360.0142 | 17.3124 | -360.0111 | 18.1502 | -360.1127 | 17.4541 | -360.2142 | 17.9818 | -351.6936 | 17.9715 | -351.6782 | 17.4664
11:54 | 2408 | -77.8092 | -9.2942 | -5.0082 | 205.4293 | 446.9539 | 428.6528 | -7.0044 | -24.6921 | 25.1068 | 15.3372 | 15.3629 | 5.1106 | 7.3116 | -10.7274 | 9.1258 | 17.664 | 13.1734 | 10.6551 | 6.9512 | 9.6692 | 1.4666 | -26.9301 | 30.5017 | 10.3752 | 17.8897 | 21.7977 | 27.3923 | 24.309 | 41.4278 | 12.6155 | 5.9357 | 11.7775 | 6.8908 | 9.7476 | 11.1194 | 14.949 | 14.6964 | 11.2869 | 0.0005 | -0.0046 | 0 | 0.0041 | 0.0128 | 0.0203 | -0.0217 | -359.9681 | 17.3227 | -360.1034 | 18.1933 | -360.1558 | 17.4336 | -360.1281 | 17.9264 | -351.6382 | 17.988 | -351.7336 | 17.5055
11:54 | 2409 | -77.9447 | -9.2604 | -4.9985 | 205.4532 | 447.002 | 428.6323 | -7.0258 | -24.6823 | 25.0687 | 15.3156 | 15.385 | 4.979 | 7.3214 | -10.7205 | 9.1794 | 17.768 | 13.1728 | 10.6599 | 6.9507 | 9.6704 | 1.397 | -27.0003 | 30.4862 | 10.3472 | 17.8402 | 21.8564 | 27.396 | 24.3159 | 41.4678 | 12.6189 | 5.9353 | 11.7777 | 6.896 | 9.7488 | 11.0988 | 14.9241 | 14.6973 | 11.2876 | 0.0003 | -0.0042 | -0.0002 | 0.004 | 0.0158 | 0.0024 | 0.0013 | -359.9804 | 17.2899 | -360.0234 | 18.1604 | -360.1342 | 17.4521 | -360.2142 | 17.9531 | -351.6505 | 17.9572 | -351.6382 | 17.4664
11:54 | 2410 | -77.8966 | -9.2848 | -4.9726 | 205.5118 | 447.0192 | 428.6734 | -7.0245 | -24.6231 | 25.1 | 15.2972 | 15.3743 | 5.1819 | 7.3914 | -10.6998 | 9.204 | 17.8139 | 13.1736 | 10.6572 | 6.9512 | 9.6714 | 1.4709 | -26.8698 | 30.5278 | 10.4447 | 17.8871 | 21.8454 | 27.4349 | 24.3482 | 41.4304 | 12.6183 | 5.9362 | 11.7797 | 6.8984 | 9.7478 | 11.0778 | 14.9504 | 14.7495 | 11.2666 | -0.0001 | -0.0037 | 0.0001 | 0.0041 | 0.0102 | 0.0105 | 0.0127 | -360.0727 | 17.3535 | -360.1096 | 18.1933 | -360.1681 | 17.4172 | -360.1773 | 17.951 | -351.6874 | 18.0126 | -351.752 | 17.4808
11:54 | 2411 | -77.8352 | -9.285 | -4.9572 | 205.5256 | 447.0753 | 428.691 | -7.0381 | -24.6581 | 25.0025 | 15.3506 | 15.3357 | 5.2405 | 7.3738 | -10.7155 | 9.1208 | 17.717 | 13.1733 | 10.6544 | 6.9516 | 9.6726 | 1.4666 | -26.867 | 30.5389 | 10.3999 | 17.9422 | 21.7913 | 27.4991 | 24.3168 | 41.3994 | 12.6305 | 5.9361 | 11.7789 | 6.8974 | 9.7477 | 11.0881 | 14.8983 | 14.7361 | 11.309 | -0.0003 | -0.0037 | 0.0002 | 0.004 | 0.0305 | -0.0063 | -0.0203 | -359.9834 | 17.3145 | -360.0881 | 18.1994 | -360.2111 | 17.4808 | -360.2296 | 17.9592 | -351.6843 | 17.988 | -351.7182 | 17.4972
11:54 | 2412 | -77.8174 | -9.2542 | -4.8961 | 205.4794 | 447.0893 | 428.7017 | -7.1063 | -24.6956 | 24.9977 | 15.3543 | 15.3196 | 5.1946 | 7.3035 | -10.74 | 9.0781 | 17.7443 | 13.1733 | 10.6567 | 6.9521 | 9.6722 | 1.4301 | -26.9458 | 30.6347 | 10.3497 | 17.9417 | 21.6466 | 27.462 | 24.3853 | 41.4017 | 12.6887 | 5.9362 | 11.7813 | 6.8973 | 9.7473 | 11.1422 | 14.9251 | 14.6854 | 11.267 | 0.0001 | -0.0042 | 0 | 0.0043 | 0.0198 | 0.0051 | 0.0123 | -360.0604 | 17.3556 | -360.1127 | 18.183 | -360.1558 | 17.45 | -360.1958 | 17.9818 | -351.749 | 18.0208 | -351.7644 | 17.489
11:54 | 2413 | -77.8558 | -9.3747 | -4.9493 | 205.507 | 447.0182 | 428.6825 | -6.9976 | -24.723 | 24.9713 | 15.3557 | 15.2876 | 5.0852 | 7.2449 | -10.74 | 9.1161 | 17.7806 | 13.1734 | 10.6593 | 6.9523 | 9.6731 | 1.4416 | -26.8744 | 30.6728 | 10.463 | 17.8913 | 21.6448 | 27.3946 | 24.4036 | 41.4458 | 12.7082 | 5.9354 | 11.7786 | 6.8951 | 9.7481 | 11.0669 | 14.9631 | 14.7752 | 11.2878 | 0.0004 | -0.0045 | 0.0001 | 0.0043 | 0.002 | 0.0093 | 0.0037 | -359.9588 | 17.3186 | -360.0881 | 18.2036 | -360.1865 | 17.4521 | -360.1988 | 17.9531 | -351.6597 | 17.9941 | -351.7244 | 17.5013
11:54 | 2414 | -77.8551 | -9.3425 | -4.9222 | 205.5266 | 446.9743 | 428.7956 | -7.1162 | -24.7349 | 25.0752 | 15.4109 | 15.3038 | 5.2314 | 7.2911 | -10.6892 | 9.2223 | 17.9014 | 13.1744 | 10.6586 | 6.9521 | 9.6728 | 1.3792 | -26.9721 | 30.5313 | 10.4099 | 17.809 | 21.7241 | 27.5125 | 24.3773 | 41.5112 | 12.6059 | 5.9355 | 11.7779 | 6.8951 | 9.7489 | 11.0993 | 14.9507 | 14.711 | 11.3095 | 0.0005 | -0.0043 | 0.0002 | 0.004 | 0.0264 | -0.022 | 0.0267 | -359.9619 | 17.3186 | -360.0481 | 18.1543 | -360.1281 | 17.4192 | -360.1435 | 17.9592 | -351.6874 | 17.9798 | -351.6813 | 17.45
11:54 | 2415 | -77.8667 | -9.3824 | -4.8928 | 205.577 | 446.9861 | 428.7652 | -7.0852 | -24.7865 | 25.0106 | 15.3914 | 15.3033 | 5.1796 | 7.312 | -10.5992 | 9.2424 | 17.8822 | 13.1727 | 10.6553 | 6.9488 | 9.6725 | 1.435 | -27.0082 | 30.5167 | 10.5235 | 17.8427 | 21.718 | 27.4553 | 24.4949 | 41.5448 | 12.6743 | 5.9348 | 11.7801 | 6.8947 | 9.748 | 11.0995 | 14.9509 | 14.8147 | 11.299 | 0 | -0.0039 | 0.0003 | 0.0043 | -0.0172 | 0.0134 | -0.019 | -360.0019 | 17.3227 | -360.1096 | 18.2056 | -360.1496 | 17.4356 | -360.1773 | 17.9531 | -351.632 | 17.9921 | -351.709 | 17.489
11:54 | 2416 | -77.8282 | -9.3479 | -4.9285 | 205.4737 | 446.9742 | 428.6798 | -7.0259 | -24.6857 | 25.1603 | 15.3827 | 15.2436 | 5.2746 | 7.2364 | -10.6503 | 9.2147 | 17.8646 | 13.1743 | 10.6557 | 6.9468 | 9.6719 | 1.3972 | -26.991 | 30.6204 | 10.4864 | 17.7643 | 21.6963 | 27.3985 | 24.4762 | 41.5592 | 12.7033 | 5.9339 | 11.7792 | 6.8938 | 9.749 | 11.121 | 14.9253 | 14.7373 | 11.2992 | -0.0004 | -0.0037 | -0.0002 | 0.0041 | 0.0064 | 0.0142 | -0.006 | -360.045 | 17.3371 | -360.0942 | 18.1912 | -360.1558 | 17.4562 | -360.2358 | 18.0064 | -351.712 | 18.0023 | -351.7274 | 17.4788
11:54 | 2417 | -77.811 | -9.4632 | -4.9044 | 205.5481 | 446.9197 | 428.7209 | -7.0544 | -24.6759 | 25.163 | 15.3456 | 15.2388 | 5.3004 | 7.3222 | -10.7323 | 9.244 | 17.8939 | 13.1738 | 10.6559 | 6.9502 | 9.6718 | 1.3302 | -26.9217 | 30.6316 | 10.5799 | 17.8092 | 21.8045 | 27.4376 | 24.4569 | 41.4832 | 12.6676 | 5.933 | 11.7794 | 6.8944 | 9.7486 | 11.1415 | 14.9758 | 14.762 | 11.2983 | -0.0001 | -0.0042 | 0 | 0.0042 | 0.0375 | -0.0001 | -0.0139 | -360.0234 | 17.3289 | -360.1435 | 18.2097 | -360.1681 | 17.4356 | -360.1958 | 17.9798 | -351.709 | 18.0064 | -351.752 | 17.5055
11:54 | 2418 | -77.7998 | -9.5133 | -4.8843 | 205.5276 | 447.0314 | 428.7975 | -7.0427 | -24.6301 | 25.1459 | 15.2659 | 15.2204 | 5.2575 | 7.3767 | -10.7233 | 9.1278 | 17.8634 | 13.1741 | 10.6595 | 6.9496 | 9.6734 | 1.4262 | -26.9329 | 30.5487 | 10.5752 | 17.7916 | 21.6872 | 27.3989 | 24.4766 | 41.5477 | 12.7041 | 5.9344 | 11.7767 | 6.8962 | 9.749 | 11.0995 | 14.9767 | 14.7759 | 11.3097 | 0.0005 | -0.0046 | 0.0004 | 0.0041 | 0.0206 | -0.0051 | -0.0249 | -359.9804 | 17.294 | -360.0388 | 18.1748 | -360.1465 | 17.4336 | -360.1958 | 17.9756 | -351.6751 | 17.9654 | -351.6905 | 17.4747
11:54 | 2419 | -77.7857 | -9.385 | -4.8985 | 205.5295 | 447.0355 | 428.767 | -7.0124 | -24.5796 | 25.1577 | 15.3029 | 15.1967 | 5.3539 | 7.399 | -10.7232 | 9.0454 | 17.8803 | 13.1741 | 10.6606 | 6.9549 | 9.6726 | 1.446 | -27.0176 | 30.5735 | 10.6165 | 17.758 | 21.8531 | 27.3275 | 24.471 | 41.5643 | 12.679 | 5.9332 | 11.7763 | 6.8931 | 9.7489 | 11.0665 | 14.9755 | 14.7488 | 11.2874 | 0.0005 | -0.0045 | 0 | 0.004 | 0.0411 | -0.0089 | 0.0136 | -359.9896 | 17.3104 | -360.0788 | 18.1748 | -360.1127 | 17.4151 | -360.1527 | 17.9592 | -351.6474 | 17.9962 | -351.7059 | 17.4685
11:54 | 2420 | -77.8117 | -9.4227 | -4.9368 | 205.4278 | 446.9784 | 428.6863 | -6.9668 | -24.5645 | 25.2423 | 15.3393 | 15.2272 | 5.3951 | 7.446 | -10.7741 | 9.0595 | 17.8235 | 13.1748 | 10.656 | 6.9465 | 9.6717 | 1.3556 | -27.0346 | 30.5551 | 10.5157 | 17.8095 | 21.8048 | 27.3183 | 24.4742 | 41.6031 | 12.6468 | 5.9337 | 11.7774 | 6.8955 | 9.7484 | 11.121 | 14.977 | 14.7244 | 11.3099 | 0.0001 | -0.0041 | -0.0001 | 0.0042 | 0.0186 | -0.0129 | -0.0187 | -359.9927 | 17.3166 | -360.0819 | 18.181 | -360.1773 | 17.4541 | -360.2111 | 17.9798 | -351.672 | 17.9777 | -351.6967 | 17.4726
11:54 | 2421 | -77.8569 | -9.4292 | -4.8906 | 205.4597 | 447.1059 | 428.6964 | -6.9638 | -24.6231 | 25.1934 | 15.3903 | 15.2398 | 5.2978 | 7.4287 | -10.6954 | 9.1482 | 17.9379 | 13.174 | 10.6609 | 6.9469 | 9.6722 | 1.4067 | -27.0257 | 30.5742 | 10.5349 | 17.7825 | 21.8748 | 27.2731 | 24.4851 | 41.534 | 12.6381 | 5.9332 | 11.7791 | 6.8951 | 9.7475 | 11.089 | 14.9641 | 14.7244 | 11.2885 | -0.0002 | -0.0036 | 0.0001 | 0.0039 | 0.0041 | 0.0082 | -0.0215 | -360.0388 | 17.3494 | -360.1158 | 18.1974 | -360.1588 | 17.45 | -360.2265 | 17.9962 | -351.7151 | 17.9962 | -351.7428 | 17.4911
11:54 | 2422 | -77.8957 | -9.4409 | -4.8974 | 205.4328 | 447.1426 | 428.6997 | -7.0036 | -24.5679 | 25.236 | 15.366 | 15.3514 | 5.3707 | 7.4569 | -10.668 | 9.1246 | 17.856 | 13.1744 | 10.6597 | 6.95 | 9.673 | 1.4007 | -26.9496 | 30.5728 | 10.5681 | 17.7833 | 21.8181 | 27.3223 | 24.5401 | 41.5583 | 12.6599 | 5.9339 | 11.7794 | 6.8924 | 9.7482 | 11.142 | 14.9378 | 14.7369 | 11.2989 | -0.0002 | -0.004 | 0.0002 | 0.0039 | -0.0168 | 0.0163 | -0.0393 | -359.9927 | 17.3371 | -360.0942 | 18.2036 | -360.1865 | 17.448 | -360.2388 | 17.99 | -351.6782 | 17.9818 | -351.7182 | 17.5013
11:54 | 2423 | -77.8513 | -9.4472 | -4.9137 | 205.4352 | 447.0824 | 428.6651 | -7.0209 | -24.5637 | 25.2514 | 15.3309 | 15.2751 | 5.4271 | 7.3666 | -10.6669 | 9.244 | 17.9109 | 13.1754 | 10.6604 | 6.9487 | 9.6744 | 1.4688 | -27.044 | 30.5051 | 10.5633 | 17.6698 | 21.7998 | 27.3538 | 24.5396 | 41.6483 | 12.6889 | 5.9336 | 11.7832 | 6.8973 | 9.7484 | 11.0778 | 14.9763 | 14.7495 | 11.288 | 0.0004 | -0.0045 | 0.0001 | 0.0042 | 0.0422 | -0.0375 | 0.0052 | -360.005 | 17.3268 | -360.0634 | 18.1604 | -360.1188 | 17.4274 | -360.2142 | 17.9962 | -351.6905 | 17.9756 | -351.7182 | 17.4767
11:54 | 2424 | -77.8711 | -9.4484 | -4.9075 | 205.5844 | 447.2008 | 428.6858 | -6.9477 | -24.5609 | 25.3051 | 15.3888 | 15.2934 | 5.309 | 7.4882 | -10.7355 | 9.2034 | 17.9681 | 13.176 | 10.6622 | 6.9535 | 9.6747 | 1.4528 | -26.9684 | 30.5309 | 10.5257 | 17.6098 | 21.8649 | 27.2898 | 24.5115 | 41.6401 | 12.6515 | 5.9344 | 11.7825 | 6.8947 | 9.7476 | 11.0989 | 14.976 | 14.7234 | 11.2985 | 0.0006 | -0.0046 | 0 | 0.0042 | 0.0513 | -0.0321 | -0.0009 | -359.9681 | 17.3166 | -360.085 | 18.1748 | -360.1558 | 17.4254 | -360.1435 | 17.9633 | -351.6351 | 17.9613 | -351.6813 | 17.4911
11:54 | 2425 | -77.8127 | -9.4495 | -4.896 | 205.5446 | 447.1668 | 428.6522 | -7.0486 | -24.6414 | 25.1169 | 15.3918 | 15.401 | 5.2597 | 7.4522 | -10.8014 | 9.1961 | 17.9446 | 13.1768 | 10.6576 | 6.9513 | 9.6725 | 1.4963 | -26.9183 | 30.5695 | 10.4784 | 17.6182 | 21.717 | 27.2855 | 24.5441 | 41.6258 | 12.6306 | 5.9348 | 11.7838 | 6.894 | 9.7484 | 11.131 | 14.9502 | 14.7234 | 11.2771 | 0.0002 | -0.0042 | 0.0003 | 0.0042 | -0.0163 | 0.0225 | 0.0017 | -360.0481 | 17.3248 | -360.0511 | 18.1728 | -360.1465 | 17.4459 | -360.1958 | 17.9921 | -351.6413 | 17.9551 | -351.6843 | 17.4685
11:54 | 2426 | -77.8137 | -9.5035 | -4.9062 | 205.6033 | 447.2949 | 428.6696 | -6.9968 | -24.5543 | 25.207 | 15.4019 | 15.3032 | 5.342 | 7.4546 | -10.8057 | 9.2003 | 17.987 | 13.1778 | 10.6579 | 6.9485 | 9.6743 | 1.5555 | -26.9763 | 30.5581 | 10.5843 | 17.7218 | 21.8609 | 27.2787 | 24.5653 | 41.7036 | 12.6434 | 5.9348 | 11.7811 | 6.8945 | 9.7486 | 11.0781 | 15.0026 | 14.7371 | 11.2884 | -0.0002 | -0.0039 | 0.0002 | 0.0041 | 0.0232 | -0.0189 | -0.0073 | -360.0419 | 17.3576 | -360.1281 | 18.2056 | -360.1958 | 17.4377 | -360.2111 | 17.9941 | -351.6782 | 17.9941 | -351.7551 | 17.487
11:54 | 2427 | -77.8445 | -9.5403 | -4.8499 | 205.671 | 447.2628 | 428.7542 | -6.9986 | -24.5422 | 25.1726 | 15.3784 | 15.3832 | 5.3363 | 7.4763 | -10.8162 | 9.156 | 17.8622 | 13.1756 | 10.6591 | 6.9525 | 9.6745 | 1.6265 | -26.9382 | 30.542 | 10.4917 | 17.7083 | 21.8796 | 27.328 | 24.588 | 41.7216 | 12.6498 | 5.9335 | 11.7798 | 6.8923 | 9.749 | 11.1096 | 15.0406 | 14.7105 | 11.2985 | -0.0003 | -0.0039 | 0.0003 | 0.004 | -0.0181 | 0.0247 | -0.0184 | -360.0081 | 17.3207 | -360.0696 | 18.1933 | -360.205 | 17.4664 | -360.2265 | 17.9962 | -351.6567 | 17.9736 | -351.7336 | 17.4972
11:54 | 2428 | -77.9231 | -9.5993 | -4.8553 | 205.6222 | 447.2695 | 428.7999 | -7.0536 | -24.6106 | 25.1657 | 15.3964 | 15.3245 | 5.3705 | 7.4831 | -10.8592 | 9.0976 | 17.8903 | 13.1774 | 10.6578 | 6.9542 | 9.6757 | 1.5715 | -26.9856 | 30.4038 | 10.4898 | 17.6688 | 21.8718 | 27.2606 | 24.5996 | 41.7161 | 12.6408 | 5.9334 | 11.781 | 6.8974 | 9.749 | 11.0781 | 14.9767 | 14.75 | 11.2884 | 0.0002 | -0.0042 | 0.0003 | 0.0044 | 0.0414 | -0.0147 | 0.0105 | -360.005 | 17.3289 | -360.1034 | 18.1687 | -360.1342 | 17.4213 | -360.1927 | 17.9798 | -351.669 | 17.9859 | -351.7274 | 17.4705
11:54 | 2429 | -77.9266 | -9.634 | -4.8975 | 205.5934 | 447.3347 | 428.7224 | -7.0537 | -24.4767 | 25.1413 | 15.3784 | 15.3969 | 5.3506 | 7.4327 | -10.9707 | 9.1488 | 17.9076 | 13.1757 | 10.6625 | 6.9531 | 9.6733 | 1.5579 | -26.9263 | 30.3352 | 10.4101 | 17.65 | 21.8012 | 27.2328 | 24.6115 | 41.7609 | 12.6499 | 5.9348 | 11.779 | 6.8937 | 9.7479 | 11.0997 | 14.9899 | 14.7373 | 11.2885 | 0.0007 | -0.0046 | 0.0001 | 0.0039 | 0.0263 | -0.0154 | 0.0028 | -359.9404 | 17.2899 | -360.0727 | 18.1851 | -360.1588 | 17.4315 | -360.1958 | 17.951 | -351.6136 | 17.9531 | -351.672 | 17.4808
11:54 | 2430 | -77.9301 | -9.5699 | -4.9018 | 205.6535 | 447.2562 | 428.721 | -7.0427 | -24.4782 | 25.1546 | 15.3798 | 15.3473 | 5.3302 | 7.403 | -10.8311 | 9.1976 | 17.8671 | 13.1755 | 10.6577 | 6.9529 | 9.6738 | 1.6316 | -26.9649 | 30.5272 | 10.2585 | 17.7494 | 21.867 | 27.3967 | 24.6289 | 41.7388 | 12.6122 | 5.9328 | 11.7817 | 6.8933 | 9.7483 | 11.0884 | 14.9375 | 14.7625 | 11.32 | 0.0004 | -0.0041 | 0.0001 | 0.0043 | 0.0084 | 0.0018 | -0.0225 | -360.0234 | 17.3268 | -360.0788 | 18.1502 | -360.1219 | 17.4192 | -360.165 | 17.9921 | -351.6659 | 17.9756 | -351.6782 | 17.4439
11:54 | 2431 | -78.0532 | -9.6247 | -4.8947 | 205.6482 | 447.2754 | 428.7189 | -7.0151 | -24.4746 | 25.143 | 15.4346 | 15.4476 | 5.4908 | 7.4376 | -10.8882 | 9.153 | 17.9103 | 13.1756 | 10.6601 | 6.9522 | 9.6739 | 1.466 | -26.938 | 30.5522 | 10.3196 | 17.8465 | 21.8229 | 27.3512 | 24.5285 | 41.6622 | 12.5834 | 5.9345 | 11.7787 | 6.8939 | 9.7479 | 11.0892 | 14.9256 | 14.7246 | 11.2567 | -0.0001 | -0.0038 | 0.0001 | 0.0043 | 0.024 | -0.0033 | -0.0079 | -359.9865 | 17.3412 | -360.1404 | 18.2138 | -360.1927 | 17.4562 | -360.1711 | 17.9695 | -351.669 | 17.9798 | -351.7336 | 17.489
11:54 | 2432 | -78.0068 | -9.604 | -4.85 | 205.6392 | 447.254 | 428.771 | -7.012 | -24.5463 | 25.1907 | 15.4251 | 15.5062 | 5.4776 | 7.4883 | -10.9221 | 9.1228 | 17.8383 | 13.1743 | 10.6567 | 6.9522 | 9.6736 | 1.5898 | -26.8252 | 30.5965 | 10.3295 | 17.8 | 21.8627 | 27.3284 | 24.5731 | 41.6861 | 12.6179 | 5.9338 | 11.7782 | 6.8936 | 9.7491 | 11.0874 | 14.9361 | 14.7222 | 11.2762 | -0.0003 | -0.0039 | -0.0001 | 0.0039 | 0.0065 | -0.0116 | -0.0345 | -360.0542 | 17.335 | -360.0881 | 18.183 | -360.1804 | 17.4685 | -360.2419 | 18.0106 | -351.7059 | 17.9941 | -351.7151 | 17.4829
11:54 | 2433 | -78.0475 | -9.6292 | -4.7883 | 205.6623 | 447.2415 | 428.8211 | -7.0585 | -24.5392 | 25.218 | 15.4474 | 15.555 | 5.4249 | 7.3721 | -10.9213 | 9.1518 | 17.8981 | 13.1765 | 10.6597 | 6.951 | 9.6731 | 1.5384 | -26.9029 | 30.5382 | 10.3065 | 17.8065 | 21.8724 | 27.3541 | 24.5042 | 41.6606 | 12.6602 | 5.9344 | 11.7839 | 6.8941 | 9.7478 | 11.1094 | 14.9241 | 14.762 | 11.2769 | 0.0001 | -0.0041 | 0.0003 | 0.0036 | 0.0383 | -0.0347 | -0.0086 | -360.0081 | 17.3535 | -360.1496 | 18.2036 | -360.2111 | 17.4336 | -360.1558 | 17.9756 | -351.6967 | 17.9982 | -351.7736 | 17.489
11:54 | 2434 | -78.0435 | -9.4949 | -4.8185 | 205.6473 | 447.1413 | 428.7477 | -7.0246 | -24.6069 | 25.1853 | 15.4066 | 15.593 | 5.3863 | 7.5392 | -10.7613 | 9.2112 | 17.9028 | 13.1756 | 10.6589 | 6.9538 | 9.6749 | 1.5089 | -26.8547 | 30.5018 | 10.4037 | 17.8135 | 21.8083 | 27.4296 | 24.481 | 41.6725 | 12.7116 | 5.9353 | 11.7829 | 6.8951 | 9.7471 | 11.0886 | 14.9378 | 14.7498 | 11.2989 | 0.0005 | -0.0047 | -0.0003 | 0.0041 | 0.0172 | -0.0141 | 0.0074 | -359.9804 | 17.3001 | -360.0358 | 18.1645 | -360.1404 | 17.45 | -360.2019 | 17.9756 | -351.6536 | 17.9531 | -351.6843 | 17.4685
11:54 | 2435 | -78.0906 | -9.6321 | -4.8833 | 205.5901 | 447.1924 | 428.7552 | -6.9554 | -24.522 | 25.2239 | 15.507 | 15.75 | 5.4408 | 7.5387 | -10.8084 | 9.2103 | 17.8084 | 13.1772 | 10.6635 | 6.9545 | 9.6735 | 1.5262 | -26.7794 | 30.595 | 10.4124 | 17.8571 | 21.8651 | 27.4465 | 24.4998 | 41.716 | 12.7211 | 5.9348 | 11.7826 | 6.8977 | 9.7471 | 11.0995 | 14.9638 | 14.763 | 11.2563 | 0.0005 | -0.0044 | 0.0001 | 0.0043 | 0.0271 | -0.0166 | -0.016 | -360.005 | 17.3248 | -360.0819 | 18.1728 | -360.1373 | 17.409 | -360.1527 | 17.9531 | -351.6659 | 17.9736 | -351.7059 | 17.4603
11:54 | 2436 | -78.1823 | -9.6602 | -4.8628 | 205.6307 | 447.1944 | 428.7846 | -6.9499 | -24.5466 | 25.2458 | 15.5381 | 15.7622 | 5.4853 | 7.5676 | -10.734 | 9.1304 | 17.9287 | 13.1773 | 10.6643 | 6.956 | 9.6732 | 1.5263 | -26.7574 | 30.6766 | 10.3932 | 17.8367 | 21.8347 | 27.4557 | 24.5507 | 41.7669 | 12.7868 | 5.9349 | 11.7833 | 6.8991 | 9.7482 | 11.1107 | 14.9 | 14.7508 | 11.2782 | 0 | -0.004 | 0.0006 | 0.0042 | 0.0006 | 0.0182 | -0.0088 | -359.9742 | 17.3001 | -360.0573 | 18.1789 | -360.1742 | 17.4439 | -360.1927 | 17.9715 | -351.632 | 17.951 | -351.6997 | 17.4644
11:54 | 2437 | -78.1214 | -9.6473 | -4.8665 | 205.6042 | 447.1795 | 428.7522 | -6.9728 | -24.5537 | 25.2738 | 15.5313 | 15.711 | 5.4835 | 7.5812 | -10.6354 | 9.2279 | 17.9363 | 13.1776 | 10.6636 | 6.9578 | 9.6748 | 1.5798 | -26.697 | 30.7426 | 10.5542 | 17.8429 | 21.887 | 27.4782 | 24.5087 | 41.6347 | 12.6669 | 5.9352 | 11.7819 | 6.8968 | 9.7464 | 11.1514 | 14.9361 | 14.761 | 11.3189 | -0.0002 | -0.0035 | 0.0002 | 0.0041 | 0.0033 | 0.0088 | -0.0159 | -360.0265 | 17.3515 | -360.1065 | 18.1728 | -360.1804 | 17.4254 | -360.1927 | 17.9941 | -351.6905 | 18.0003 | -351.7459 | 17.4541
11:54 | 2438 | -78.0706 | -9.6774 | -4.8797 | 205.5739 | 447.1664 | 428.7599 | -6.9239 | -24.6431 | 25.2966 | 15.452 | 15.7271 | 5.4061 | 7.6306 | -10.6837 | 9.1978 | 17.9339 | 13.1766 | 10.6622 | 6.9567 | 9.6735 | 1.5193 | -26.7544 | 30.7388 | 10.4516 | 17.8758 | 21.9797 | 27.5361 | 24.5209 | 41.6942 | 12.7187 | 5.9339 | 11.7808 | 6.8949 | 9.7453 | 11.0989 | 14.9631 | 14.6976 | 11.2985 | -0.0001 | -0.004 | 0 | 0.0042 | 0.0127 | 0.0117 | -0.0005 | -359.9957 | 17.3248 | -360.1465 | 18.2077 | -360.2111 | 17.4582 | -360.2358 | 17.9756 | -351.672 | 17.99 | -351.7305 | 17.4952
11:54 | 2439 | -78.086 | -9.6737 | -4.8495 | 205.654 | 447.1344 | 428.8267 | -6.9431 | -24.5531 | 25.3515 | 15.3631 | 15.6274 | 5.4603 | 7.5587 | -10.7629 | 9.2101 | 17.9167 | 13.1769 | 10.6605 | 6.9528 | 9.674 | 1.5481 | -26.6992 | 30.667 | 10.4873 | 17.8873 | 22.0002 | 27.5477 | 24.4433 | 41.6869 | 12.6969 | 5.9358 | 11.7825 | 6.8969 | 9.7465 | 11.1407 | 14.9361 | 14.7481 | 11.2548 | 0.0003 | -0.0045 | 0.0002 | 0.004 | 0.0151 | 0.0094 | -0.0058 | -360.0573 | 17.3412 | -360.0973 | 18.1666 | -360.1527 | 17.45 | -360.2512 | 18.0229 | -351.7336 | 17.99 | -351.7182 | 17.4685
11:54 | 2440 | -77.9609 | -9.628 | -4.8941 | 205.6445 | 447.1034 | 428.8063 | -6.9131 | -24.4686 | 25.4079 | 15.4522 | 15.6138 | 5.4528 | 7.6371 | -10.7182 | 9.2519 | 18.0264 | 13.1762 | 10.6642 | 6.9524 | 9.6734 | 1.5575 | -26.5739 | 30.7531 | 10.4742 | 17.8823 | 22.0197 | 27.4631 | 24.51 | 41.7204 | 12.6799 | 5.9344 | 11.7821 | 6.8958 | 9.7476 | 11.0886 | 14.9119 | 14.8015 | 11.2455 | 0.0006 | -0.0045 | 0.0003 | 0.0042 | 0.0008 | 0.0017 | -0.0221 | -360.0111 | 17.3412 | -360.1435 | 18.2077 | -360.1927 | 17.4377 | -360.1681 | 17.9736 | -351.6782 | 17.9839 | -351.7736 | 17.5055
11:54 | 2441 | -77.93 | -9.5837 | -4.9052 | 205.6916 | 447.1634 | 428.8749 | -6.8814 | -24.4517 | 25.4127 | 15.4891 | 15.6289 | 5.4972 | 7.6887 | -10.7103 | 9.267 | 17.9813 | 13.1767 | 10.6615 | 6.951 | 9.6745 | 1.5099 | -26.645 | 30.7403 | 10.4978 | 17.8204 | 21.9463 | 27.49 | 24.4901 | 41.7668 | 12.6495 | 5.9351 | 11.7822 | 6.8966 | 9.7474 | 11.0884 | 14.9633 | 14.7237 | 11.2666 | 0.0001 | -0.0042 | 0 | 0.0039 | 0.0246 | -0.0055 | 0.0031 | -360.0142 | 17.3063 | -360.0265 | 18.1604 | -360.1342 | 17.4397 | -360.205 | 17.9962 | -351.6967 | 17.9592 | -351.669 | 17.4582
11:54 | 2442 | -77.9419 | -9.6384 | -4.974 | 205.6396 | 447.254 | 428.8824 | -6.9728 | -24.6063 | 25.338 | 15.4899 | 15.6192 | 5.4678 | 7.6886 | -10.73 | 9.1652 | 18.028 | 13.1766 | 10.6624 | 6.953 | 9.673 | 1.4996 | -26.6947 | 30.7546 | 10.4185 | 17.8268 | 21.9682 | 27.4429 | 24.4754 | 41.7043 | 12.6323 | 5.933 | 11.7837 | 6.8918 | 9.7481 | 11.1093 | 14.9239 | 14.8135 | 11.2768 | -0.0003 | -0.0037 | -0.0001 | 0.0041 | 0.006 | -0.0014 | -0.0047 | -359.9773 | 17.3248 | -360.0973 | 18.1728 | -360.1435 | 17.4007 | -360.1373 | 17.9613 | -351.6351 | 17.9818 | -351.6997 | 17.4788
11:54 | 2443 | -77.893 | -9.6536 | -4.9462 | 205.638 | 447.1808 | 428.861 | -6.9328 | -24.4233 | 25.389 | 15.493 | 15.6581 | 5.5594 | 7.6811 | -10.737 | 9.1274 | 18.0327 | 13.1766 | 10.6612 | 6.9577 | 9.6735 | 1.4152 | -26.695 | 30.6782 | 10.4417 | 17.7299 | 22.0419 | 27.475 | 24.3953 | 41.6725 | 12.7869 | 5.9321 | 11.7836 | 6.8952 | 9.749 | 11.11 | 14.9894 | 14.7369 | 11.3202 | -0.0002 | -0.0039 | 0.0001 | 0.004 | 0.0239 | -0.011 | 0.0213 | -359.9496 | 17.2796 | -360.0204 | 18.1584 | -360.1373 | 17.45 | -360.1896 | 17.9777 | -351.6013 | 17.9387 | -351.6536 | 17.4582
11:54 | 2444 | -77.8765 | -9.6945 | -4.9504 | 205.5555 | 447.0219 | 428.8455 | -6.8665 | -24.4868 | 25.5034 | 15.5252 | 15.6877 | 5.3993 | 7.637 | -10.732 | 9.0977 | 18.0214 | 13.1764 | 10.659 | 6.9546 | 9.6742 | 1.4647 | -26.6221 | 30.6899 | 10.4626 | 17.7309 | 22.0327 | 27.4505 | 24.4708 | 41.6583 | 12.6402 | 5.9338 | 11.7857 | 6.8958 | 9.7493 | 11.1096 | 14.976 | 14.7752 | 11.2664 | 0.0003 | -0.0044 | 0.0002 | 0.0039 | 0.0059 | 0.0081 | -0.0189 | -360.0388 | 17.333 | -360.1004 | 18.1728 | -360.1311 | 17.411 | -360.1527 | 17.9818 | -351.6505 | 17.9921 | -351.6936 | 17.4562
11:54 | 2445 | -77.7478 | -9.6835 | -4.9116 | 205.6118 | 447.0522 | 428.8344 | -6.8953 | -24.4702 | 25.4881 | 15.5524 | 15.6996 | 5.4583 | 7.6924 | -10.7146 | 9.1227 | 17.9684 | 13.1762 | 10.6619 | 6.9529 | 9.6722 | 1.5194 | -26.5545 | 30.7632 | 10.4925 | 17.8036 | 21.9674 | 27.4737 | 24.5386 | 41.6565 | 12.6397 | 5.9317 | 11.7818 | 6.8947 | 9.7469 | 11.0995 | 14.9638 | 14.7759 | 11.3204 | 0.0006 | -0.0046 | 0 | 0.0042 | 0.0199 | -0.0175 | -0.0195 | -359.9834 | 17.3104 | -360.1096 | 18.1892 | -360.2111 | 17.4603 | -360.1988 | 17.9777 | -351.6382 | 17.9551 | -351.7213 | 17.4705
11:54 | 2446 | -77.7655 | -9.7929 | -4.9685 | 205.6869 | 447.0999 | 428.8342 | -6.8765 | -24.5295 | 25.4082 | 15.5441 | 15.7192 | 5.5724 | 7.687 | -10.677 | 9.1173 | 17.9431 | 13.1763 | 10.6647 | 6.9535 | 9.6736 | 1.5211 | -26.5167 | 30.756 | 10.2919 | 17.7097 | 22.0002 | 27.498 | 24.5036 | 41.6604 | 12.6672 | 5.9312 | 11.7867 | 6.8994 | 9.746 | 11.1103 | 14.9641 | 14.802 | 11.2672 | 0.0003 | -0.0042 | -0.0001 | 0.0039 | 0.0536 | -0.0458 | 0.0158 | -360.0727 | 17.3576 | -360.1219 | 18.181 | -360.1711 | 17.4397 | -360.2111 | 18.0106 | -351.7244 | 18.0064 | -351.7397 | 17.4664
11:54 | 2447 | -77.7734 | -9.7649 | -4.8489 | 205.7173 | 447.1432 | 428.9107 | -6.8613 | -24.4707 | 25.5762 | 15.6012 | 15.6871 | 5.4906 | 7.6348 | -10.6691 | 9.1966 | 17.9563 | 13.1778 | 10.6658 | 6.9557 | 9.6736 | 1.4664 | -26.6082 | 30.7329 | 10.286 | 17.6929 | 21.9937 | 27.5843 | 24.5401 | 41.6758 | 12.6816 | 5.9322 | 11.7844 | 6.9017 | 9.7478 | 11.0883 | 14.9889 | 14.7364 | 11.3092 | -0.0001 | -0.0037 | 0.0002 | 0.0039 | 0.0307 | -0.0178 | 0.0075 | -359.9834 | 17.333 | -360.1188 | 18.2097 | -360.2142 | 17.4685 | -360.2235 | 17.9798 | -351.6597 | 17.9715 | -351.7613 | 17.5034
11:54 | 2448 | -77.7943 | -9.7503 | -4.8813 | 205.6984 | 447.0573 | 428.8991 | -6.81 | -24.4758 | 25.6078 | 15.6045 | 15.6557 | 5.519 | 7.4862 | -10.7742 | 9.2045 | 17.9742 | 13.1775 | 10.664 | 6.9505 | 9.6727 | 1.4079 | -26.557 | 30.7026 | 10.5347 | 17.7198 | 21.9925 | 27.5597 | 24.5591 | 41.7075 | 12.6433 | 5.9329 | 11.7855 | 6.8986 | 9.7482 | 11.0559 | 14.911 | 14.7747 | 11.2768 | -0.0003 | -0.0038 | 0.0002 | 0.0042 | 0.0221 | 0.0163 | 0.0094 | -360.0481 | 17.3309 | -360.0511 | 18.1543 | -360.1527 | 17.4521 | -360.2388 | 18.0188 | -351.7274 | 17.9798 | -351.6936 | 17.4582
11:54 | 2449 | -77.7257 | -9.849 | -4.9533 | 205.684 | 447.131 | 428.9168 | -6.7634 | -24.4349 | 25.5491 | 15.6444 | 15.6804 | 5.6834 | 7.5727 | -10.8196 | 9.1126 | 17.8614 | 13.1764 | 10.6631 | 6.9486 | 9.6735 | 1.4457 | -26.6196 | 30.6586 | 10.5443 | 17.7823 | 22.0767 | 27.5128 | 24.5946 | 41.7565 | 12.6793 | 5.9338 | 11.787 | 6.8975 | 9.7489 | 11.0783 | 14.8866 | 14.7373 | 11.2565 | 0.0001 | -0.0043 | 0.0002 | 0.0044 | 0.0196 | -0.015 | 0.0011 | -359.9557 | 17.3309 | -360.1065 | 18.2056 | -360.1865 | 17.4295 | -360.1496 | 17.9531 | -351.6413 | 17.9777 | -351.7397 | 17.4931
11:54 | 2450 | -77.704 | -9.9058 | -4.9627 | 205.7123 | 447.1249 | 428.957 | -6.7243 | -24.4097 | 25.5624 | 15.4699 | 15.5473 | 5.4752 | 7.4393 | -10.8708 | 9.1427 | 17.8755 | 13.1778 | 10.6642 | 6.9497 | 9.6756 | 1.5253 | -26.6047 | 30.7915 | 10.6069 | 17.8267 | 21.976 | 27.4427 | 24.5047 | 41.7398 | 12.6462 | 5.9315 | 11.7877 | 6.8961 | 9.7487 | 11.1304 | 14.9495 | 14.7744 | 11.2766 | 0.0004 | -0.0048 | 0.0002 | 0.0043 | 0.0072 | 0.0166 | 0.0023 | -359.9773 | 17.3022 | -360.005 | 18.142 | -360.1219 | 17.4439 | -360.2173 | 17.9962 | -351.6505 | 17.949 | -351.6228 | 17.4459
11:54 | 2451 | -77.7169 | -9.9993 | -4.9733 | 205.5753 | 447.0528 | 428.9025 | -6.8128 | -24.4113 | 25.542 | 15.4761 | 15.6275 | 5.4994 | 7.3843 | -10.8365 | 9.1848 | 17.9038 | 13.1774 | 10.662 | 6.95 | 9.6748 | 1.4757 | -26.6149 | 30.7069 | 10.5411 | 17.8466 | 21.9047 | 27.5057 | 24.6178 | 41.7721 | 12.6702 | 5.934 | 11.7881 | 6.8991 | 9.7481 | 11.1293 | 14.9867 | 14.8118 | 11.2648 | 0.0004 | -0.0044 | 0.0001 | 0.0039 | 0.021 | -0.0087 | -0.0054 | -359.9773 | 17.3474 | -360.1127 | 18.1912 | -360.1681 | 17.3987 | -360.1188 | 17.9613 | -351.6536 | 17.9921 | -351.7244 | 17.4767
11:54 | 2452 | -77.6685 | -9.886 | -4.9189 | 205.6215 | 447.0746 | 428.9618 | -6.8847 | -24.4556 | 25.5584 | 15.5217 | 15.5959 | 5.5071 | 7.3672 | -10.8291 | 9.1702 | 17.9241 | 13.1766 | 10.6612 | 6.9516 | 9.6724 | 1.4841 | -26.6142 | 30.7485 | 10.4371 | 17.8457 | 21.8645 | 27.4833 | 24.6581 | 41.741 | 12.7349 | 5.9332 | 11.7842 | 6.8939 | 9.7486 | 11.0785 | 14.9772 | 14.7634 | 11.2994 | -0.0001 | -0.0041 | 0.0003 | 0.0044 | 0.0169 | -0.0003 | 0.0051 | -359.9896 | 17.3248 | -360.0419 | 18.1748 | -360.2142 | 17.4685 | -360.245 | 18.0003 | -351.6536 | 17.9387 | -351.6782 | 17.4623
11:54 | 2453 | -77.7613 | -9.935 | -4.9076 | 205.6944 | 447.1528 | 429.0259 | -6.9073 | -24.418 | 25.5932 | 15.5249 | 15.5998 | 5.5282 | 7.3632 | -10.8734 | 9.1762 | 17.9737 | 13.1754 | 10.6623 | 6.951 | 9.6715 | 1.5 | -26.6176 | 30.6775 | 10.4166 | 17.7375 | 21.7943 | 27.3523 | 24.6371 | 41.7603 | 12.6971 | 5.934 | 11.7858 | 6.8937 | 9.7472 | 11.0881 | 14.9499 | 14.7103 | 11.2983 | -0.0003 | -0.0037 | 0.0001 | 0.0043 | 0.0223 | -0.0045 | -0.0137 | -360.0542 | 17.3864 | -360.1681 | 18.2036 | -360.1742 | 17.4274 | -360.205 | 18.0044 | -351.7428 | 18.0147 | -351.7736 | 17.4911
11:54 | 2454 | -77.6783 | -9.9663 | -4.9464 | 205.6647 | 447.0635 | 429.0007 | -6.8299 | -24.4408 | 25.5787 | 15.556 | 15.5709 | 5.486 | 7.3264 | -10.7857 | 9.2568 | 17.8732 | 13.1747 | 10.6595 | 6.9488 | 9.6716 | 1.5024 | -26.469 | 30.7555 | 10.4375 | 17.7331 | 21.6723 | 27.3836 | 24.5726 | 41.752 | 12.6567 | 5.9356 | 11.7868 | 6.8958 | 9.7484 | 11.1201 | 14.9887 | 14.6973 | 11.2663 | -0.0001 | -0.0041 | 0.0001 | 0.004 | -0.009 | 0.0181 | -0.004 | -359.9927 | 17.3186 | -360.0758 | 18.1953 | -360.2111 | 17.4747 | -360.2296 | 17.9777 | -351.6536 | 17.9592 | -351.7151 | 17.4849
11:54 | 2455 | -77.6818 | -9.8763 | -5.0314 | 205.7551 | 447.0944 | 429.0437 | -6.8282 | -24.5659 | 25.5127 | 15.5388 | 15.6219 | 5.4693 | 7.3718 | -10.7988 | 9.2196 | 17.9274 | 13.1744 | 10.6646 | 6.9501 | 9.6718 | 1.4439 | -26.4367 | 30.7932 | 10.4487 | 17.7602 | 21.8868 | 27.3409 | 24.6423 | 41.8094 | 12.5788 | 5.9343 | 11.7863 | 6.8999 | 9.748 | 11.1411 | 14.9107 | 14.7486 | 11.2232 | 0.0002 | -0.0047 | 0.0002 | 0.004 | 0.0236 | 0.0034 | 0.0274 | -360.0511 | 17.3576 | -360.0665 | 18.1481 | -360.1127 | 17.4131 | -360.1465 | 17.9921 | -351.6874 | 17.9798 | -351.6936 | 17.4603
11:54 | 2456 | -77.6591 | -9.9295 | -4.9878 | 205.798 | 447.0526 | 429.0186 | -6.9072 | -24.5545 | 25.4961 | 15.5119 | 15.6189 | 5.4155 | 7.4429 | -10.8151 | 9.2171 | 18.0117 | 13.1761 | 10.6629 | 6.95 | 9.6727 | 1.4961 | -26.4889 | 30.8134 | 10.5435 | 17.7521 | 21.886 | 27.3505 | 24.6587 | 41.7092 | 12.7008 | 5.9351 | 11.7839 | 6.8968 | 9.7481 | 11.0673 | 14.9507 | 14.7627 | 11.2989 | 0.0006 | -0.0044 | -0.0002 | 0.004 | 0.0216 | -0.0129 | -0.0236 | -359.9557 | 17.3104 | -360.0634 | 18.181 | -360.1896 | 17.4356 | -360.165 | 17.949 | -351.6013 | 17.9407 | -351.6813 | 17.4788
11:54 | 2457 | -77.5715 | -9.8584 | -4.951 | 205.8152 | 447.1862 | 429.0376 | -6.7972 | -24.4779 | 25.5209 | 15.5753 | 15.608 | 5.5189 | 7.4758 | -10.8103 | 9.209 | 18.0054 | 13.1768 | 10.6683 | 6.952 | 9.6723 | 1.4656 | -26.5739 | 30.7396 | 10.4213 | 17.7579 | 21.7014 | 27.2476 | 24.6488 | 41.6823 | 12.7213 | 5.9345 | 11.7848 | 6.8958 | 9.7475 | 11.0993 | 14.9249 | 14.7369 | 11.2882 | 0.0001 | -0.004 | -0.0001 | 0.004 | 0.0133 | -0.0066 | -0.0008 | -360.0204 | 17.3474 | -360.0696 | 18.1461 | -360.1373 | 17.45 | -360.2142 | 17.9982 | -351.6874 | 17.9756 | -351.6813 | 17.45
11:54 | 2458 | -77.4883 | -9.8719 | -4.8841 | 205.8348 | 447.2225 | 429.0934 | -6.8627 | -24.4999 | 25.3993 | 15.5555 | 15.5765 | 5.4954 | 7.4109 | -10.7758 | 9.2544 | 17.9826 | 13.1765 | 10.6653 | 6.9477 | 9.6712 | 1.5025 | -26.5043 | 30.9972 | 10.4921 | 17.7363 | 21.9159 | 27.3636 | 24.6389 | 41.8135 | 12.7655 | 5.9366 | 11.7891 | 6.8958 | 9.7468 | 11.152 | 14.9884 | 14.7618 | 11.2554 | -0.0002 | -0.0037 | 0.0002 | 0.004 | 0.0422 | -0.0089 | -0.0109 | -359.9927 | 17.3617 | -360.1465 | 18.2159 | -360.2235 | 17.4521 | -360.1896 | 17.9736 | -351.6813 | 17.99 | -351.752 | 17.4952
11:54 | 2459 | -77.5219 | -9.9623 | -4.9171 | 205.7484 | 447.2218 | 429.07 | -6.8905 | -24.3949 | 25.4847 | 15.5804 | 15.6858 | 5.4481 | 7.4872 | -10.8444 | 9.2928 | 18.0039 | 13.1773 | 10.6666 | 6.9502 | 9.6727 | 1.4783 | -26.6576 | 30.9152 | 10.4053 | 17.7553 | 21.8189 | 27.4116 | 24.6455 | 41.823 | 12.643 | 5.9349 | 11.7868 | 6.8971 | 9.7474 | 11.0886 | 14.9507 | 14.7239 | 11.3095 | -0.0002 | -0.004 | 0.0002 | 0.004 | 0.0255 | -0.0178 | 0.0108 | -360.0388 | 17.3535 | -360.0696 | 18.1728 | -360.1711 | 17.4562 | -360.2388 | 18.0167 | -351.712 | 17.9756 | -351.7305 | 17.4808
11:55 | 2460 | -77.4449 | -9.9083 | -4.9649 | 205.7942 | 447.1847 | 429.0283 | -6.8444 | -24.3997 | 25.5477 | 15.5315 | 15.6097 | 5.4419 | 7.4119 | -10.8186 | 9.2851 | 18.0947 | 13.178 | 10.6666 | 6.9528 | 9.674 | 1.5027 | -26.6699 | 30.8679 | 10.4172 | 17.7578 | 21.898 | 27.3676 | 24.6756 | 41.8134 | 12.7653 | 5.9349 | 11.7885 | 6.8953 | 9.7473 | 11.1091 | 14.9624 | 14.6968 | 11.2766 | 0.0003 | -0.0045 | 0.0001 | 0.0042 | 0.0176 | -0.0195 | -0.007 | -360.0142 | 17.3597 | -360.1373 | 18.183 | -360.1742 | 17.4151 | -360.1527 | 17.9756 | -351.6813 | 17.9941 | -351.7428 | 17.4952
11:55 | 2461 | -77.5497 | -10.0143 | -4.951 | 205.7503 | 447.2026 | 429.0651 | -6.8346 | -24.4531 | 25.5871 | 15.5673 | 15.7193 | 5.5274 | 7.5033 | -10.9145 | 9.3142 | 18.0804 | 13.1796 | 10.6671 | 6.9526 | 9.6754 | 1.4434 | -26.6584 | 30.8079 | 10.338 | 17.8011 | 21.9194 | 27.2771 | 24.6325 | 41.7266 | 12.7411 | 5.9359 | 11.7923 | 6.8964 | 9.7479 | 11.1096 | 15.0147 | 14.7493 | 11.2878 | 0.0006 | -0.0047 | 0.0003 | 0.0041 | 0.0336 | -0.015 | -0.0407 | -359.9588 | 17.3145 | -360.0358 | 18.1584 | -360.1373 | 17.4274 | -360.1835 | 17.9654 | -351.629 | 17.949 | -351.6536 | 17.4705
11:55 | 2462 | -77.6039 | -9.9835 | -4.9495 | 205.7529 | 447.2191 | 429.0106 | -6.8996 | -24.5319 | 25.5133 | 15.494 | 15.7094 | 5.5094 | 7.5344 | -10.9154 | 9.2617 | 18.0629 | 13.1788 | 10.6657 | 6.9556 | 9.6741 | 1.4691 | -26.6019 | 30.8094 | 10.3368 | 17.8349 | 21.8731 | 27.3066 | 24.6543 | 41.8466 | 12.7855 | 5.9335 | 11.7852 | 6.8969 | 9.747 | 11.1201 | 14.9887 | 14.7749 | 11.2769 | 0.0003 | -0.0042 | 0.0003 | 0.004 | 0.0341 | -0.0075 | -0.0127 | -359.9773 | 17.3576 | -360.0942 | 18.1687 | -360.1188 | 17.3946 | -360.1558 | 17.9674 | -351.669 | 17.9798 | -351.7059 | 17.4541
11:55 | 2463 | -77.6574 | -10.082 | -5.016 | 205.782 | 447.2117 | 429.0004 | -6.7781 | -24.4844 | 25.6282 | 15.555 | 15.7877 | 5.5738 | 7.681 | -10.8237 | 9.2524 | 18.0612 | 13.1783 | 10.6654 | 6.9538 | 9.6713 | 1.4421 | -26.5802 | 30.7575 | 10.3814 | 17.8299 | 21.8911 | 27.3947 | 24.7327 | 41.8415 | 12.742 | 5.9351 | 11.789 | 6.9004 | 9.7479 | 11.1308 | 14.9758 | 14.7361 | 11.2556 | -0.0001 | -0.0036 | 0.0001 | 0.0042 | 0.0277 | -0.0194 | 0.0003 | -360.0142 | 17.3432 | -360.0881 | 18.1769 | -360.1711 | 17.4151 | -360.1958 | 17.9756 | -351.632 | 17.9674 | -351.6997 | 17.4664
11:55 | 2464 | -77.7218 | -10.09 | -4.9485 | 205.8025 | 447.177 | 428.9627 | -6.8016 | -24.3897 | 25.596 | 15.5734 | 15.8548 | 5.6903 | 7.664 | -10.7828 | 9.3091 | 18.152 | 13.177 | 10.6653 | 6.9531 | 9.6723 | 1.4808 | -26.5597 | 30.7718 | 10.3263 | 17.8026 | 21.7304 | 27.3812 | 24.7051 | 41.8925 | 12.7784 | 5.9333 | 11.7845 | 6.8975 | 9.7479 | 11.089 | 14.9383 | 14.7503 | 11.2885 | -0.0003 | -0.0039 | 0.0001 | 0.0043 | 0.03 | -0.0221 | -0.0026 | -360.0665 | 17.3556 | -360.0942 | 18.1789 | -360.1219 | 17.4028 | -360.2173 | 17.9982 | -351.6997 | 17.9921 | -351.7151 | 17.4582
11:55 | 2465 | -77.6965 | -10.071 | -4.9923 | 205.8611 | 447.1689 | 429.0147 | -6.8146 | -24.4023 | 25.6052 | 15.6109 | 15.8339 | 5.6947 | 7.7294 | -10.8409 | 9.2475 | 18.0832 | 13.1787 | 10.6653 | 6.9525 | 9.6738 | 1.5303 | -26.5513 | 30.867 | 10.4431 | 17.9307 | 21.9142 | 27.3849 | 24.7232 | 41.8617 | 12.7772 | 5.9342 | 11.7861 | 6.8967 | 9.7488 | 11.0781 | 14.9897 | 14.75 | 11.2777 | 0.0002 | -0.0042 | 0.0003 | 0.0043 | 0.0337 | -0.0265 | -0.0204 | -360.0081 | 17.3453 | -360.1096 | 18.2015 | -360.1896 | 17.4274 | -360.2296 | 17.9839 | -351.6751 | 17.9859 | -351.752 | 17.4972
11:55 | 2466 | -77.653 | -10.0696 | -4.9887 | 205.7167 | 447.0928 | 428.9523 | -6.8213 | -24.4236 | 25.6114 | 15.6099 | 15.8864 | 5.6869 | 7.7068 | -10.8904 | 9.2558 | 18.1006 | 13.1793 | 10.6638 | 6.9564 | 9.6748 | 1.5802 | -26.5184 | 30.8812 | 10.3023 | 17.8911 | 21.7536 | 27.2703 | 24.7417 | 41.9084 | 12.8533 | 5.9341 | 11.7878 | 6.8994 | 9.7485 | 11.0993 | 14.9636 | 14.8015 | 11.2668 | 0.0005 | -0.0046 | 0.0001 | 0.0039 | 0.0222 | 0.0062 | -0.019 | -360.0204 | 17.3494 | -360.0665 | 18.1707 | -360.165 | 17.4028 | -360.2173 | 18.0085 | -351.7305 | 17.9777 | -351.7274 | 17.4644
11:55 | 2467 | -77.7019 | -10.1299 | -4.9584 | 205.6297 | 447.0242 | 428.8756 | -6.7844 | -24.4655 | 25.6093 | 15.6462 | 15.8444 | 5.6834 | 7.6464 | -10.8593 | 9.2814 | 18.0269 | 13.1787 | 10.6642 | 6.9571 | 9.6754 | 1.5581 | -26.5821 | 30.8925 | 10.3597 | 17.9242 | 21.815 | 27.3838 | 24.6794 | 41.8791 | 12.7973 | 5.9335 | 11.786 | 6.8971 | 9.7483 | 11.1199 | 15.0013 | 14.7747 | 11.2874 | 0.0004 | -0.0043 | -0.0002 | 0.0041 | -0.0069 | 0.0139 | -0.0096 | -359.9681 | 17.3268 | -360.0727 | 18.1687 | -360.1496 | 17.4007 | -360.1896 | 17.9777 | -351.6536 | 17.9715 | -351.7182 | 17.4767
11:55 | 2468 | -77.7393 | -10.1296 | -4.9677 | 205.7288 | 447.2023 | 428.9387 | -6.8886 | -24.4506 | 25.6103 | 15.5811 | 15.792 | 5.6868 | 7.6993 | -10.8293 | 9.2827 | 18.0679 | 13.1777 | 10.6641 | 6.9539 | 9.6732 | 1.5455 | -26.5771 | 30.8853 | 10.3527 | 17.9115 | 21.7717 | 27.4171 | 24.6776 | 41.7725 | 12.7908 | 5.9342 | 11.7863 | 6.8961 | 9.7477 | 11.1098 | 14.8988 | 14.7366 | 11.2453 | 0 | -0.0037 | 0 | 0.0042 | 0.0054 | 0.0144 | -0.0231 | -359.9865 | 17.3227 | -360.0296 | 18.1584 | -360.1158 | 17.3966 | -360.165 | 17.9839 | -351.6228 | 17.9674 | -351.6843 | 17.4644
11:55 | 2469 | -77.6932 | -10.1658 | -4.9784 | 205.7756 | 447.1979 | 428.9397 | -6.874 | -24.4347 | 25.4827 | 15.6003 | 15.7787 | 5.6621 | 7.7668 | -10.8594 | 9.2601 | 18.0436 | 13.1787 | 10.6667 | 6.9566 | 9.6733 | 1.6206 | -26.5221 | 31.0093 | 10.365 | 17.9893 | 21.8294 | 27.4218 | 24.6632 | 41.8499 | 12.7702 | 5.9337 | 11.7876 | 6.9006 | 9.7473 | 11.1312 | 14.9763 | 14.7754 | 11.2666 | -0.0003 | -0.0038 | 0.0002 | 0.0037 | 0.027 | -0.0093 | -0.0037 | -359.9865 | 17.3309 | -360.0788 | 18.1604 | -360.1281 | 17.3987 | -360.1588 | 17.9798 | -351.629 | 17.9756 | -351.6751 | 17.4623
11:55 | 2470 | -77.7359 | -10.1901 | -4.9089 | 205.8436 | 447.1655 | 428.9775 | -6.8048 | -24.4185 | 25.6129 | 15.6472 | 15.7687 | 5.6372 | 7.64 | -10.8127 | 9.2488 | 18.0666 | 13.1779 | 10.6627 | 6.9555 | 9.6737 | 1.5717 | -26.4692 | 31.0222 | 10.4187 | 17.9498 | 21.8576 | 27.421 | 24.5965 | 41.8186 | 12.6647 | 5.9332 | 11.7846 | 6.8999 | 9.7485 | 11.0879 | 14.9497 | 14.7488 | 11.3195 | 0.0001 | -0.0041 | 0.0003 | 0.0041 | 0.0203 | -0.0073 | 0.0124 | -359.9619 | 17.3515 | -360.0758 | 18.1666 | -360.1711 | 17.4172 | -360.165 | 18.0044 | -351.6505 | 17.9674 | -351.6813 | 17.4767
11:55 | 2471 | -77.7122 | -10.2704 | -4.9706 | 205.7539 | 447.1437 | 429.0337 | -6.7795 | -24.4202 | 25.5716 | 15.5171 | 15.7271 | 5.4922 | 7.5329 | -10.8172 | 9.2646 | 18.0883 | 13.1778 | 10.6663 | 6.9557 | 9.6729 | 1.5426 | -26.4982 | 30.8776 | 10.3676 | 18.0168 | 21.8763 | 27.4272 | 24.6033 | 41.8725 | 12.6807 | 5.9323 | 11.784 | 6.8995 | 9.7485 | 11.1098 | 14.9763 | 14.6978 | 11.2559 | 0.0005 | -0.0045 | -0.0001 | 0.0039 | 0.0302 | 0.0053 | -0.0005 | -360.0204 | 17.3597 | -360.1096 | 18.183 | -360.1588 | 17.4131 | -360.2327 | 18.0147 | -351.6659 | 17.9859 | -351.7428 | 17.4664
11:55 | 2472 | -77.742 | -10.3066 | -4.9753 | 205.8502 | 447.1362 | 429.0347 | -6.8013 | -24.3637 | 25.4625 | 15.5215 | 15.663 | 5.459 | 7.5708 | -10.8719 | 9.3405 | 18.0993 | 13.1786 | 10.6658 | 6.9522 | 9.6726 | 1.5607 | -26.5252 | 30.8626 | 10.3798 | 17.9156 | 21.7921 | 27.3614 | 24.4678 | 41.8064 | 12.5937 | 5.9328 | 11.7858 | 6.8989 | 9.749 | 11.0969 | 14.9346 | 14.7208 | 11.2537 | 0.0006 | -0.0042 | 0.0001 | 0.0041 | 0.0451 | -0.0243 | 0.0001 | -360.0234 | 17.3515 | -360.1188 | 18.1974 | -360.1896 | 17.4295 | -360.2265 | 18.0229 | -351.6474 | 17.9695 | -351.7551 | 17.489
11:55 | 2473 | -77.6993 | -10.3198 | -4.9568 | 205.7775 | 447.2301 | 428.9721 | -6.8956 | -24.3073 | 25.4183 | 15.5856 | 15.7527 | 5.53 | 7.6058 | -10.7824 | 9.2633 | 18.1977 | 13.1783 | 10.6669 | 6.9578 | 9.6743 | 1.5539 | -26.467 | 30.8639 | 10.3376 | 17.8912 | 21.8612 | 27.398 | 24.5527 | 41.8211 | 12.6977 | 5.9334 | 11.7839 | 6.9003 | 9.7482 | 11.0658 | 14.9745 | 14.722 | 11.2974 | 0 | -0.004 | 0.0002 | 0.0042 | 0.0268 | -0.0055 | 0.0057 | -360.0419 | 17.3658 | -360.1034 | 18.1871 | -360.1681 | 17.4069 | -360.2142 | 18.029 | -351.7305 | 18.0003 | -351.7213 | 17.489
11:55 | 2474 | -77.6791 | -10.3254 | -4.9122 | 205.8434 | 447.2263 | 428.9664 | -6.9291 | -24.4089 | 25.4509 | 15.5668 | 15.7069 | 5.4955 | 7.5369 | -10.8565 | 9.2236 | 18.1576 | 13.1789 | 10.6675 | 6.9528 | 9.6749 | 1.5634 | -26.4459 | 30.7787 | 10.4542 | 17.9369 | 21.9372 | 27.3774 | 24.573 | 41.7891 | 12.8007 | 5.9332 | 11.7839 | 6.8982 | 9.7468 | 11.1082 | 14.9224 | 14.7344 | 11.2756 | -0.0003 | -0.0037 | 0 | 0.004 | 0.0265 | 0.0057 | -0.0121 | -359.9711 | 17.333 | -360.0573 | 18.1728 | -360.1742 | 17.4233 | -360.2081 | 18.0023 | -351.6597 | 17.9572 | -351.7397 | 17.4931
11:55 | 2475 | -77.6964 | -10.39 | -4.949 | 205.8305 | 447.2132 | 428.9788 | -6.9765 | -24.3663 | 25.3746 | 15.5964 | 15.6224 | 5.5341 | 7.4892 | -10.9502 | 9.2561 | 18.0289 | 13.1789 | 10.6706 | 6.9544 | 9.6749 | 1.5049 | -26.3819 | 30.9094 | 10.5713 | 18.086 | 21.9949 | 27.4358 | 24.5572 | 41.864 | 12.7338 | 5.9334 | 11.7891 | 6.8974 | 9.7482 | 11.1308 | 14.937 | 14.7879 | 11.2663 | -0.0001 | -0.004 | 0 | 0.0045 | 0.0167 | -0.0099 | 0.0104 | -360.0142 | 17.333 | -360.0296 | 18.142 | -360.1188 | 17.3946 | -360.1896 | 18.0126 | -351.6443 | 17.9428 | -351.6597 | 17.45
11:55 | 2476 | -77.6118 | -10.4022 | -4.9655 | 205.7256 | 447.1579 | 428.9086 | -6.9686 | -24.3681 | 25.4336 | 15.4819 | 15.6196 | 5.5617 | 7.5036 | -11.0322 | 9.2093 | 17.8988 | 13.1786 | 10.6672 | 6.9547 | 9.6755 | 1.4739 | -26.391 | 30.9102 | 10.6036 | 18.0756 | 22.0335 | 27.5027 | 24.562 | 41.8524 | 12.7301 | 5.9335 | 11.788 | 6.8991 | 9.7496 | 11.1096 | 14.976 | 14.7493 | 11.2878 | 0.0004 | -0.0046 | 0.0002 | 0.0041 | 0.0368 | -0.0104 | 0.0164 | -359.9527 | 17.3453 | -360.1065 | 18.1748 | -360.1465 | 17.3802 | -360.125 | 17.99 | -351.6413 | 17.9531 | -351.7151 | 17.4849
11:55 | 2477 | -77.6538 | -10.5208 | -5.023 | 205.8146 | 447.1529 | 428.8963 | -6.972 | -24.4229 | 25.4894 | 15.4214 | 15.5583 | 5.529 | 7.4786 | -10.9825 | 9.1939 | 17.9811 | 13.1787 | 10.6707 | 6.9559 | 9.6772 | 1.461 | -26.4262 | 30.9104 | 10.5976 | 17.9722 | 21.9705 | 27.4245 | 24.5505 | 41.8572 | 12.6628 | 5.9336 | 11.789 | 6.8999 | 9.7485 | 11.1196 | 14.975 | 14.6837 | 11.2977 | 0.0006 | -0.0046 | 0.0003 | 0.0041 | -0.0068 | -0.0016 | -0.0291 | -360.005 | 17.3186 | -360.0604 | 18.1687 | -360.1958 | 17.4295 | -360.2388 | 18.0167 | -351.6167 | 17.9325 | -351.6505 | 17.4603
11:55 | 2478 | -77.6096 | -10.4572 | -4.8886 | 205.8355 | 447.1906 | 428.894 | -6.8768 | -24.3779 | 25.5509 | 15.4556 | 15.5783 | 5.6643 | 7.449 | -10.8581 | 9.252 | 17.9816 | 13.1786 | 10.6698 | 6.9503 | 9.6752 | 1.4207 | -26.4972 | 30.9793 | 10.6959 | 18.1051 | 21.9852 | 27.4698 | 24.6011 | 41.8619 | 12.6084 | 5.9342 | 11.7889 | 6.8974 | 9.7482 | 11.0971 | 14.767 | 14.6434 | 11.1792 | 0.0002 | -0.0042 | 0 | 0.0042 | 0.0147 | -0.0015 | -0.0165 | -360.0419 | 17.3843 | -360.1496 | 18.1892 | -360.1558 | 17.4028 | -360.2019 | 18.0331 | -351.6997 | 18.0085 | -351.752 | 17.4726
11:55 | 2479 | -77.5332 | -10.463 | -4.9612 | 205.8522 | 447.1685 | 428.9893 | -6.9394 | -24.3433 | 25.6172 | 15.5046 | 15.6209 | 5.6421 | 7.4608 | -10.7832 | 9.3601 | 18.0549 | 13.1786 | 10.6646 | 6.9544 | 9.6761 | 1.4545 | -26.4912 | 30.9434 | 10.6495 | 18.0497 | 21.8663 | 27.4551 | 24.5682 | 41.9024 | 12.6963 | 5.9335 | 11.7871 | 6.8965 | 9.7485 | 11.1085 | 14.8325 | 14.7349 | 11.2333 | -0.0003 | -0.0038 | -0.0001 | 0.0041 | 0.0424 | -0.014 | 0.0064 | -359.9742 | 17.3186 | -360.0819 | 18.1974 | -360.2204 | 17.4603 | -360.2419 | 18.0064 | -351.6751 | 17.9428 | -351.6967 | 17.5013
11:55 | 2480 | -77.5243 | -10.519 | -4.9409 | 205.7998 | 447.2522 | 428.9564 | -6.895 | -24.3571 | 25.5563 | 15.4928 | 15.7248 | 5.8057 | 7.5299 | -10.7497 | 9.3807 | 18.1301 | 13.1788 | 10.6653 | 6.9542 | 9.675 | 1.4997 | -26.346 | 30.9778 | 10.6294 | 18.0875 | 22.0017 | 27.5321 | 24.6529 | 41.8913 | 12.6192 | 5.9343 | 11.7898 | 6.8999 | 9.7489 | 11.1065 | 14.8299 | 14.6288 | 11.1672 | -0.0001 | -0.0038 | 0.0003 | 0.004 | 0.0209 | 0.0051 | 0.0149 | -360.0481 | 17.3556 | -360.0973 | 18.1666 | -360.1096 | 17.3925 | -360.1804 | 18.0208 | -351.7367 | 17.9798 | -351.7151 | 17.4582
11:55 | 2481 | -77.5492 | -10.5524 | -4.9148 | 205.8965 | 447.3722 | 428.9324 | -6.8921 | -24.3218 | 25.4487 | 15.5137 | 15.6642 | 5.7183 | 7.6272 | -10.7968 | 9.3698 | 18.1568 | 13.1792 | 10.6665 | 6.9553 | 9.6766 | 1.4773 | -26.3818 | 31.0401 | 10.6273 | 18.094 | 22.0252 | 27.5376 | 24.6225 | 41.9033 | 12.6417 | 5.9331 | 11.7889 | 6.8984 | 9.7473 | 11.0763 | 14.871 | 14.6571 | 11.2117 | 0 | -0.0045 | 0.0001 | 0.0041 | 0.032 | -0.0272 | -0.0095 | -359.9219 | 17.3001 | -360.0696 | 18.181 | -360.1804 | 17.4131 | -360.1558 | 17.9777 | -351.632 | 17.9202 | -351.6967 | 17.4911
11:55 | 2482 | -77.5306 | -10.5084 | -4.9111 | 205.7995 | 447.238 | 428.9147 | -6.9189 | -24.363 | 25.3846 | 15.5471 | 15.6824 | 5.6441 | 7.617 | -10.7681 | 9.382 | 18.1474 | 13.1795 | 10.6651 | 6.9545 | 9.6769 | 1.3632 | -26.444 | 31.0811 | 10.4907 | 18.0572 | 21.9269 | 27.4703 | 24.63 | 41.8998 | 12.6276 | 5.9351 | 11.7889 | 6.9001 | 9.7498 | 11.0988 | 14.8725 | 14.6715 | 11.2022 | 0.0005 | -0.0046 | -0.0003 | 0.004 | 0.0106 | -0.0003 | -0.0171 | -360.0019 | 17.3268 | -360.0665 | 18.1481 | -360.0881 | 17.4028 | -360.2081 | 18.0167 | -351.6874 | 17.951 | -351.6659 | 17.4315
11:55 | 2483 | -77.4936 | -10.5365 | -4.8373 | 205.8158 | 447.2912 | 428.9131 | -6.8607 | -24.3972 | 25.3944 | 15.5489 | 15.7583 | 5.775 | 7.6314 | -10.8264 | 9.3873 | 18.1481 | 13.1784 | 10.6661 | 6.9539 | 9.6776 | 1.3855 | -26.543 | 31.0686 | 10.4354 | 18.049 | 22.065 | 27.5259 | 24.5772 | 41.9008 | 12.6588 | 5.9324 | 11.7885 | 6.8994 | 9.7469 | 11.0879 | 14.8206 | 14.723 | 11.2554 | 0.0003 | -0.0043 | 0 | 0.0041 | 0.0147 | -0.0064 | -0.0367 | -359.9681 | 17.3597 | -360.165 | 18.2241 | -360.2265 | 17.4172 | -360.1558 | 17.9941 | -351.6628 | 17.9756 | -351.7613 | 17.4993
11:55 | 2484 | -77.5611 | -10.4957 | -4.9102 | 205.8299 | 447.234 | 428.8378 | -6.9015 | -24.2554 | 25.3732 | 15.5706 | 15.6694 | 5.6473 | 7.6756 | -10.8038 | 9.3031 | 18.147 | 13.1776 | 10.6638 | 6.9542 | 9.6752 | 1.4168 | -26.4155 | 31.1394 | 10.5351 | 17.9679 | 22.0424 | 27.4515 | 24.5769 | 41.8711 | 12.6087 | 5.934 | 11.7895 | 6.899 | 9.7476 | 11.1196 | 14.8976 | 14.7354 | 11.255 | -0.0001 | -0.0038 | 0 | 0.0039 | -0.0265 | 0.0318 | 0.0074 | -360.0358 | 17.335 | -360.0758 | 18.1707 | -360.165 | 17.4315 | -360.2573 | 18.0331 | -351.7028 | 17.949 | -351.6751 | 17.4705
11:55 | 2485 | -77.4542 | -10.5506 | -4.9265 | 205.7773 | 447.3206 | 428.8991 | -6.8562 | -24.3083 | 25.4367 | 15.4587 | 15.6335 | 5.6326 | 7.6692 | -10.8634 | 9.3698 | 18.1159 | 13.1775 | 10.6634 | 6.9494 | 9.6756 | 1.3421 | -26.4403 | 31.1384 | 10.4033 | 17.9274 | 22.0323 | 27.3997 | 24.6863 | 41.9725 | 12.7177 | 5.9335 | 11.7877 | 6.9017 | 9.747 | 11.1409 | 14.975 | 14.7354 | 11.255 | -0.0003 | -0.004 | 0.0002 | 0.0043 | 0.0374 | -0.0341 | -0.025 | -359.9619 | 17.3597 | -360.1496 | 18.1912 | -360.1558 | 17.3802 | -360.1219 | 17.9859 | -351.6751 | 17.9859 | -351.7613 | 17.4931
11:55 | 2486 | -77.4189 | -10.5464 | -4.9335 | 205.8122 | 447.2216 | 428.961 | -6.8925 | -24.3376 | 25.4112 | 15.4222 | 15.7188 | 5.6089 | 7.6585 | -10.7269 | 9.3969 | 18.1806 | 13.178 | 10.6661 | 6.9549 | 9.6754 | 1.3598 | -26.4321 | 31.0309 | 10.3805 | 17.933 | 22.076 | 27.3763 | 24.6093 | 41.8887 | 12.5989 | 5.9334 | 11.789 | 6.9015 | 9.7494 | 11.1096 | 14.9244 | 14.7364 | 11.2878 | 0.0002 | -0.0041 | 0.0001 | 0.0042 | 0.0439 | -0.0274 | 0.015 | -359.9557 | 17.3104 | -360.0296 | 18.1604 | -360.1404 | 17.4192 | -360.1958 | 17.9859 | -351.6074 | 17.9223 | -351.6751 | 17.4747
11:55 | 2487 | -77.4495 | -10.5535 | -4.919 | 205.7686 | 447.2391 | 428.943 | -6.861 | -24.3291 | 25.5218 | 15.4598 | 15.6782 | 5.7111 | 7.6537 | -10.8169 | 9.3021 | 18.0389 | 13.1788 | 10.664 | 6.9563 | 9.6765 | 1.3987 | -26.453 | 31.0174 | 10.4746 | 17.9437 | 22.0152 | 27.4694 | 24.6482 | 41.961 | 12.5995 | 5.9337 | 11.7915 | 6.9022 | 9.7494 | 11.1197 | 14.9495 | 14.8003 | 11.2766 | 0.0004 | -0.0048 | 0.0002 | 0.0041 | 0.02 | -0.0024 | -0.0217 | -360.0481 | 17.3658 | -360.1188 | 18.1666 | -360.1404 | 17.3823 | -360.1558 | 18.0126 | -351.6905 | 17.9818 | -351.7059 | 17.4562
11:55 | 2488 | -77.4014 | -10.5879 | -4.9085 | 205.7386 | 447.1816 | 428.8668 | -6.7786 | -24.2995 | 25.663 | 15.5035 | 15.675 | 5.6983 | 7.7111 | -10.7599 | 9.3543 | 18.0721 | 13.1785 | 10.6636 | 6.9561 | 9.677 | 1.4531 | -26.4511 | 30.9798 | 10.3983 | 17.9355 | 21.951 | 27.4427 | 24.6414 | 42.0222 | 12.6639 | 5.9324 | 11.791 | 6.903 | 9.7477 | 11.0787 | 14.9775 | 14.699 | 11.2782 | 0.0004 | -0.0045 | 0.0002 | 0.0039 | 0.0288 | -0.0135 | 0.007 | -360.005 | 17.3453 | -360.1219 | 18.2118 | -360.1958 | 17.4274 | -360.2327 | 18.0064 | -351.6443 | 17.9633 | -351.709 | 17.4993
11:55 | 2489 | -77.4295 | -10.7151 | -4.9243 | 205.7769 | 447.2069 | 428.8187 | -6.8097 | -24.2891 | 25.6513 | 15.6034 | 15.7293 | 5.65 | 7.8384 | -10.7728 | 9.3408 | 18.1369 | 13.1775 | 10.6649 | 6.9559 | 9.6756 | 1.4514 | -26.4325 | 31.075 | 10.4459 | 17.9334 | 21.9748 | 27.4653 | 24.5878 | 42.0384 | 12.741 | 5.9321 | 11.7897 | 6.8984 | 9.7477 | 11.0875 | 14.9363 | 14.7613 | 11.2977 | 0.0001 | -0.0038 | -0.0001 | 0.0041 | 0.0332 | 0.0044 | -0.0141 | -360.0296 | 17.3453 | -360.1004 | 18.1687 | -360.1496 | 17.4151 | -360.2081 | 18.0393 | -351.709 | 17.9674 | -351.6905 | 17.4685
11:55 | 2490 | -77.3093 | -10.6275 | -4.9063 | 205.7737 | 447.1983 | 428.8232 | -6.8834 | -24.4055 | 25.6039 | 15.6745 | 15.8114 | 5.8351 | 7.816 | -10.7715 | 9.3602 | 18.0889 | 13.1778 | 10.6656 | 6.9556 | 9.676 | 1.4447 | -26.522 | 31.0456 | 10.4507 | 18.0987 | 22.0005 | 27.4726 | 24.6577 | 42.0188 | 12.7327 | 5.9315 | 11.7908 | 6.901 | 9.7482 | 11.0999 | 14.9127 | 14.7634 | 11.3315 | -0.0002 | -0.0037 | 0.0002 | 0.0045 | 0.0229 | -0.003 | -0.0019 | -359.9619 | 17.333 | -360.0727 | 18.183 | -360.1588 | 17.4028 | -360.1435 | 18.0003 | -351.672 | 17.9551 | -351.7182 | 17.4911
11:55 | 2491 | -77.2841 | -10.6142 | -4.8007 | 205.8543 | 447.2232 | 428.9343 | -6.8259 | -24.3543 | 25.7338 | 15.6222 | 15.7911 | 5.7781 | 7.7923 | -10.7825 | 9.3744 | 18.1424 | 13.1784 | 10.6676 | 6.9574 | 9.6763 | 1.497 | -26.4529 | 31.0336 | 10.5093 | 18.119 | 21.8948 | 27.5082 | 24.6227 | 42.0201 | 12.7134 | 5.9321 | 11.7896 | 6.8996 | 9.7486 | 11.1093 | 14.9626 | 14.7359 | 11.2768 | -0.0001 | -0.004 | 0.0002 | 0.0039 | 0.0334 | -0.0064 | 0.002 | -359.9896 | 17.3248 | -360.0358 | 18.1502 | -360.1219 | 17.4007 | -360.1681 | 17.99 | -351.6351 | 17.9366 | -351.6443 | 17.4685
11:55 | 2492 | -77.3263 | -10.6541 | -4.8687 | 205.8547 | 447.2188 | 429.0101 | -6.843 | -24.3673 | 25.6435 | 15.5758 | 15.6694 | 5.6874 | 7.5644 | -10.7721 | 9.3689 | 18.1456 | 13.1774 | 10.6652 | 6.9538 | 9.6763 | 1.5748 | -26.3287 | 31.0631 | 10.5321 | 18.0038 | 21.8639 | 27.4678 | 24.6605 | 42.0201 | 12.7717 | 5.9311 | 11.791 | 6.898 | 9.7481 | 11.1306 | 14.9755 | 14.7488 | 11.3088 | 0.0004 | -0.0045 | -0.0001 | 0.0039 | 0.0214 | -0.0217 | -0.0238 | -360.0111 | 17.3432 | -360.0942 | 18.1748 | -360.1588 | 17.409 | -360.1835 | 18.0003 | -351.629 | 17.9572 | -351.7182 | 17.4726
11:55 | 2493 | -77.2958 | -10.7369 | -4.8521 | 205.9478 | 447.2038 | 428.9932 | -6.8474 | -24.3605 | 25.5738 | 15.5933 | 15.696 | 5.6816 | 7.687 | -10.868 | 9.3583 | 18.1111 | 13.1781 | 10.6671 | 6.9572 | 9.6788 | 1.5075 | -26.3895 | 30.9647 | 10.6303 | 18.0107 | 21.9807 | 27.484 | 24.6004 | 42.0467 | 12.7354 | 5.9324 | 11.7952 | 6.9007 | 9.7496 | 11.1203 | 14.9889 | 14.7881 | 11.2771 | 0.0005 | -0.0045 | 0 | 0.0041 | 0.0075 | -0.0026 | 0.008 | -360.0296 | 17.3453 | -360.0973 | 18.1851 | -360.1988 | 17.4315 | -360.245 | 18.0331 | -351.669 | 17.9736 | -351.6997 | 17.4788
11:55 | 2494 | -77.2812 | -10.7268 | -4.8695 | 205.8761 | 447.2404 | 428.8798 | -6.8078 | -24.4043 | 25.6266 | 15.6199 | 15.6837 | 5.5361 | 7.6779 | -10.8663 | 9.3931 | 18.2171 | 13.1776 | 10.6633 | 6.9592 | 9.6758 | 1.435 | -26.4248 | 30.9499 | 10.7524 | 18.0988 | 22.0525 | 27.4973 | 24.6363 | 42.0692 | 12.6494 | 5.932 | 11.7889 | 6.8982 | 9.7477 | 11.1415 | 15.0016 | 14.762 | 11.2769 | 0.0002 | -0.0041 | 0 | 0.0038 | 0.0327 | -0.0128 | 0.0108 | -360.0111 | 17.3474 | -360.1158 | 18.1851 | -360.1496 | 17.4048 | -360.1896 | 18.0126 | -351.6874 | 17.9777 | -351.7459 | 17.489
11:55 | 2495 | -77.2697 | -10.7376 | -4.8144 | 205.9028 | 447.2888 | 428.9786 | -6.7947 | -24.4371 | 25.589 | 15.5203 | 15.6242 | 5.4923 | 7.6451 | -10.8763 | 9.3557 | 18.2068 | 13.1783 | 10.6626 | 6.956 | 9.6768 | 1.5392 | -26.3913 | 30.8781 | 10.6879 | 18.0788 | 22.0617 | 27.4812 | 24.6143 | 42.0156 | 12.6459 | 5.9328 | 11.7906 | 6.902 | 9.7464 | 11.1094 | 14.9629 | 14.7232 | 11.2663 | -0.0003 | -0.0037 | 0.0002 | 0.0038 | 0.0421 | -0.022 | -0.0103 | -359.9588 | 17.3166 | -360.0604 | 18.1707 | -360.1496 | 17.4131 | -360.1711 | 17.9818 | -351.632 | 17.9366 | -351.6813 | 17.4808
11:55 | 2496 | -77.2147 | -10.6397 | -4.8281 | 205.83 | 447.3051 | 429.0322 | -6.7602 | -24.4027 | 25.5193 | 15.5276 | 15.6926 | 5.5492 | 7.6085 | -10.8903 | 9.3479 | 18.2476 | 13.1772 | 10.6622 | 6.9571 | 9.675 | 1.4816 | -26.417 | 30.9786 | 10.7363 | 18.1233 | 22.0892 | 27.5209 | 24.6491 | 42.0158 | 12.7265 | 5.9329 | 11.7888 | 6.8964 | 9.7486 | 11.1197 | 14.9495 | 14.7874 | 11.2979 | -0.0002 | -0.0038 | -0.0001 | 0.0038 | 0.024 | -0.0035 | 0.0033 | -359.9927 | 17.3207 | -360.0296 | 18.1399 | -360.0942 | 17.3905 | -360.2081 | 18.0167 | -351.632 | 17.9448 | -351.6536 | 17.4377
11:55 | 2497 | -77.2952 | -10.694 | -4.7783 | 205.8586 | 447.4512 | 429.0815 | -6.7839 | -24.3468 | 25.6016 | 15.5222 | 15.7043 | 5.4849 | 7.5144 | -10.8576 | 9.3466 | 18.2791 | 13.1782 | 10.6623 | 6.9527 | 9.6761 | 1.5589 | -26.3957 | 30.9562 | 10.7183 | 18.1256 | 22.1059 | 27.5502 | 24.6806 | 42.0365 | 12.6871 | 5.9319 | 11.7909 | 6.8952 | 9.7478 | 11.0776 | 15.0922 | 14.8916 | 11.3412 | 0.0002 | -0.0045 | 0 | 0.0041 | 0.0398 | -0.02 | 0.0223 | -359.9927 | 17.3515 | -360.1342 | 18.2056 | -360.1896 | 17.4069 | -360.1588 | 17.9818 | -351.6505 | 17.9572 | -351.7305 | 17.487
11:55 | 2498 | -77.2479 | -10.7527 | -4.824 | 205.847 | 447.3837 | 428.9994 | -6.796 | -24.3686 | 25.4403 | 15.4357 | 15.6586 | 5.4192 | 7.4535 | -10.8269 | 9.3734 | 18.2755 | 13.1799 | 10.6638 | 6.9543 | 9.677 | 1.4989 | -26.2745 | 30.9069 | 10.7834 | 18.2148 | 22.1667 | 27.6143 | 24.6669 | 42.0283 | 12.7613 | 5.933 | 11.7886 | 6.8985 | 9.7491 | 11.1417 | 15.0793 | 14.814 | 11.3519 | 0.0006 | -0.0044 | 0.0001 | 0.004 | 0.0376 | -0.0338 | -0.0149 | -360.0542 | 17.3309 | -360.0758 | 18.1748 | -360.1835 | 17.4418 | -360.2665 | 18.0352 | -351.709 | 17.949 | -351.6751 | 17.4726
11:55 | 2499 | -77.2626 | -10.7684 | -4.803 | 205.8741 | 447.4477 | 429.0283 | -6.8188 | -24.371 | 25.4932 | 15.5379 | 15.7345 | 5.3961 | 7.4441 | -10.8188 | 9.3423 | 18.2426 | 13.1786 | 10.6623 | 6.9552 | 9.6767 | 1.5641 | -26.1995 | 31.0085 | 10.7316 | 18.1673 | 22.1512 | 27.6044 | 24.6441 | 41.9794 | 12.6216 | 5.9325 | 11.7887 | 6.8987 | 9.7492 | 11.0991 | 15.0537 | 14.853 | 11.3628 | 0.0004 | -0.0042 | 0.0002 | 0.0041 | 0.0206 | 0.0019 | -0.0047 | -360.0296 | 17.3576 | -360.1588 | 18.2077 | -360.1773 | 17.3987 | -360.1527 | 18.0023 | -351.6936 | 17.9921 | -351.7951 | 17.5034
11:55 | 2500 | -77.1996 | -10.6973 | -4.7823 | 205.8106 | 447.4189 | 429.077 | -6.7576 | -24.3478 | 25.4785 | 15.5575 | 15.7682 | 5.328 | 7.4681 | -10.7762 | 9.3345 | 18.325 | 13.1801 | 10.664 | 6.959 | 9.6777 | 1.5946 | -26.2267 | 31.098 | 10.6764 | 18.115 | 22.1229 | 27.5661 | 24.6391 | 42.0553 | 12.6464 | 5.932 | 11.7921 | 6.902 | 9.7492 | 11.1505 | 15.1026 | 14.8245 | 11.3393 | -0.0002 | -0.0036 | 0.0001 | 0.0043 | 0.0292 | -0.0068 | -0.0032 | -359.965 | 17.2878 | -359.9988 | 18.1645 | -360.165 | 17.4295 | -360.2265 | 18.0147 | -351.6474 | 17.9223 | -351.6536 | 17.4767
11:55 | 2501 | -77.2129 | -10.7869 | -4.8155 | 205.8245 | 447.3137 | 429.015 | -6.8408 | -24.3644 | 25.4667 | 15.5623 | 15.7473 | 5.3522 | 7.353 | -10.7593 | 9.4045 | 18.3265 | 13.1784 | 10.6654 | 6.9561 | 9.6768 | 1.6367 | -26.1755 | 31.1012 | 10.604 | 18.083 | 22.0033 | 27.5359 | 24.6231 | 42.0043 | 12.6634 | 5.9329 | 11.7892 | 6.9006 | 9.7492 | 11.0884 | 15.1054 | 14.8271 | 11.3628 | -0.0003 | -0.0037 | 0 | 0.0042 | 0.0172 | 0.0113 | -0.0069 | -359.9865 | 17.3556 | -360.1065 | 18.1584 | -360.1034 | 17.3679 | -360.1127 | 17.99 | -351.6843 | 17.9654 | -351.7244 | 17.4664
11:55 | 2502 | -77.2762 | -10.8822 | -4.8574 | 205.8563 | 447.4311 | 428.919 | -6.8221 | -24.3289 | 25.5578 | 15.5614 | 15.8085 | 5.4926 | 7.4716 | -10.7323 | 9.4057 | 18.3095 | 13.1778 | 10.6633 | 6.9499 | 9.6763 | 1.5921 | -26.2164 | 31.1687 | 10.4735 | 18.0605 | 21.9376 | 27.3498 | 24.6578 | 42.0223 | 12.7011 | 5.9325 | 11.7884 | 6.9013 | 9.7491 | 11.1417 | 15.0535 | 14.801 | 11.3519 | 0.0001 | -0.0043 | 0.0003 | 0.004 | -0.0045 | 0.0113 | 0.0132 | -359.9804 | 17.2981 | -360.0542 | 18.1953 | -360.1896 | 17.4377 | -360.1958 | 17.9839 | -351.6043 | 17.9182 | -351.6567 | 17.4849
11:55 | 2503 | -77.2703 | -10.9179 | -4.819 | 205.8949 | 447.4951 | 428.9218 | -6.8261 | -24.3277 | 25.611 | 15.529 | 15.8547 | 5.4628 | 7.4951 | -10.7445 | 9.3179 | 18.3247 | 13.1774 | 10.6653 | 6.9535 | 9.6775 | 1.4351 | -26.3307 | 30.9695 | 10.6221 | 18.1065 | 21.9186 | 27.349 | 24.6732 | 42.003 | 12.6838 | 5.9331 | 11.7927 | 6.8996 | 9.7488 | 11.1406 | 15.0391 | 14.8772 | 11.3615 | 0.0005 | -0.0046 | 0.0001 | 0.004 | 0.0196 | -0.0072 | -0.0012 | -360.1004 | 17.3823 | -360.1127 | 18.1687 | -360.1281 | 17.3864 | -360.1988 | 18.0249 | -351.7151 | 17.99 | -351.7367 | 17.4418
11:55 | 2504 | -77.2638 | -10.9446 | -4.8459 | 205.8635 | 447.3758 | 428.9896 | -6.8697 | -24.4802 | 25.5871 | 15.5298 | 15.9399 | 5.5682 | 7.5175 | -10.8267 | 9.3511 | 18.2481 | 13.1783 | 10.6642 | 6.9553 | 9.6774 | 1.4267 | -26.3065 | 30.9145 | 10.5088 | 18.0656 | 21.984 | 27.3687 | 24.6581 | 42.047 | 12.7542 | 5.9322 | 11.7911 | 6.9002 | 9.75 | 11.1089 | 15.1299 | 14.8389 | 11.3405 | 0.0005 | -0.0044 | 0.0001 | 0.0042 | 0.045 | -0.011 | -0.0317 | -359.9434 | 17.3638 | -360.1496 | 18.2364 | -360.2573 | 17.4356 | -360.1988 | 17.99 | -351.6382 | 17.9613 | -351.7767 | 17.5096
11:55 | 2505 | -77.258 | -10.9366 | -4.8937 | 205.8953 | 447.4372 | 429.0603 | -6.8027 | -24.4566 | 25.635 | 15.5474 | 15.9531 | 5.6552 | 7.4836 | -10.8533 | 9.2809 | 18.1925 | 13.179 | 10.6614 | 6.9581 | 9.6761 | 1.408 | -26.4216 | 30.9097 | 10.4761 | 18.1209 | 21.9612 | 27.3587 | 24.6396 | 42.0198 | 12.7275 | 5.9328 | 11.7869 | 6.9008 | 9.7504 | 11.0778 | 14.9892 | 14.7625 | 11.2987 | 0.0001 | -0.0038 | 0.0002 | 0.0042 | 0.0238 | -0.0159 | -0.0146 | -360.0819 | 17.3679 | -360.0604 | 18.1604 | -360.1465 | 17.4172 | -360.2604 | 18.0496 | -351.7182 | 17.9613 | -351.6782 | 17.4664
11:55 | 2506 | -77.2387 | -10.9246 | -4.9968 | 205.8006 | 447.3391 | 428.9503 | -6.7786 | -24.4332 | 25.6998 | 15.5711 | 15.8797 | 5.606 | 7.5279 | -10.9559 | 9.217 | 18.1604 | 13.179 | 10.6616 | 6.9546 | 9.6761 | 1.434 | -26.2874 | 30.9617 | 10.5289 | 18.1155 | 22.0356 | 27.4037 | 24.6551 | 41.9874 | 12.675 | 5.9337 | 11.7935 | 6.8989 | 9.7503 | 11.1304 | 15.0269 | 14.8132 | 11.362 | -0.0002 | -0.0037 | 0.0001 | 0.004 | 0.0182 | -0.0126 | -0.0308 | -359.9465 | 17.372 | -360.1188 | 18.1953 | -360.1773 | 17.3782 | -360.1373 | 17.9674 | -351.6413 | 17.9695 | -351.7459 | 17.5055
11:55 | 2507 | -77.2856 | -10.9303 | -4.9004 | 205.9296 | 447.3693 | 428.9811 | -6.7632 | -24.403 | 25.679 | 15.5949 | 15.8163 | 5.5365 | 7.5458 | -11.0158 | 9.283 | 18.1677 | 13.1801 | 10.6649 | 6.9571 | 9.6773 | 1.4858 | -26.1955 | 31.0307 | 10.3814 | 18.1009 | 22.0065 | 27.4711 | 24.5746 | 41.9835 | 12.6333 | 5.9317 | 11.7907 | 6.8967 | 9.749 | 11.0977 | 15.013 | 14.8123 | 11.3185 | -0.0002 | -0.0041 | -0.0002 | 0.0039 | 0.0023 | 0.0155 | 0.0023 | -359.9742 | 17.3268 | -360.0019 | 18.1399 | -360.1311 | 17.409 | -360.1958 | 18.0126 | -351.592 | 17.9161 | -351.632 | 17.4603
11:55 | 2508 | -77.3319 | -10.9156 | -4.8468 | 205.85 | 447.4133 | 428.965 | -6.7456 | -24.379 | 25.7368 | 15.6896 | 15.8241 | 5.5893 | 7.4613 | -10.9387 | 9.3388 | 18.1002 | 13.18 | 10.6621 | 6.96 | 9.678 | 1.4751 | -26.2267 | 30.9338 | 10.5662 | 18.0774 | 21.9828 | 27.5376 | 24.6038 | 41.9549 | 12.6809 | 5.9322 | 11.788 | 6.8992 | 9.7486 | 11.0665 | 14.9626 | 14.7618 | 11.2981 | 0.0004 | -0.0046 | 0.0001 | 0.0044 | 0.033 | 0.007 | 0.0004 | -360.0265 | 17.3843 | -360.1096 | 18.1481 | -360.1311 | 17.372 | -360.1219 | 17.988 | -351.6843 | 17.9715 | -351.7305 | 17.4726
11:55 | 2509 | -77.3004 | -10.9577 | -4.8306 | 205.953 | 447.4217 | 428.9638 | -6.809 | -24.4136 | 25.7003 | 15.6046 | 15.8492 | 5.5919 | 7.4307 | -10.9451 | 9.3584 | 18.1164 | 13.1796 | 10.6641 | 6.9568 | 9.6776 | 1.4725 | -26.1936 | 31.0434 | 10.5408 | 18.108 | 21.9992 | 27.4575 | 24.6296 | 42.0356 | 12.7463 | 5.9333 | 11.7923 | 6.8995 | 9.7493 | 11.1098 | 15.015 | 14.7237 | 11.3094 | 0.0005 | -0.0044 | 0 | 0.0039 | 0.0018 | 0.01 | 0.008 | -359.9619 | 17.3412 | -360.0788 | 18.1666 | -360.1958 | 17.4295 | -360.2142 | 17.9921 | -351.629 | 17.9366 | -351.6997 | 17.4808
11:55 | 2510 | -77.3437 | -10.9428 | -4.7703 | 205.9387 | 447.4075 | 428.9864 | -6.7741 | -24.4564 | 25.7382 | 15.6096 | 15.8174 | 5.5489 | 7.4618 | -10.9449 | 9.2582 | 18.0846 | 13.1798 | 10.6668 | 6.9565 | 9.6768 | 1.4903 | -26.1732 | 31.0198 | 10.5847 | 18.1457 | 22.0732 | 27.4057 | 24.6919 | 42.0447 | 12.7451 | 5.9333 | 11.7908 | 6.9021 | 9.7487 | 11.1107 | 14.9258 | 14.7637 | 11.3103 | 0.0001 | -0.004 | 0.0001 | 0.0039 | 0.0146 | 0.0238 | -0.0022 | -360.0727 | 17.3925 | -360.1096 | 18.1522 | -360.1404 | 17.4048 | -360.2081 | 18.0352 | -351.7028 | 17.9859 | -351.709 | 17.4664
11:55 | 2511 | -77.3 | -10.869 | -4.8213 | 205.9385 | 447.4119 | 429.0378 | -6.7681 | -24.3651 | 25.7262 | 15.6795 | 15.8034 | 5.6348 | 7.5557 | -10.873 | 9.3074 | 18.0786 | 13.1799 | 10.6645 | 6.9582 | 9.6781 | 1.483 | -26.3216 | 30.9925 | 10.6293 | 18.1092 | 21.9702 | 27.4535 | 24.6383 | 42.0683 | 12.6853 | 5.9322 | 11.7931 | 6.8988 | 9.7471 | 11.0779 | 14.9249 | 14.7239 | 11.2455 | -0.0003 | -0.0039 | 0.0001 | 0.0041 | 0.0467 | -0.0176 | 0.0007 | -360.0142 | 17.3761 | -360.1342 | 18.1974 | -360.2358 | 17.4213 | -360.2019 | 17.9982 | -351.669 | 17.9715 | -351.7644 | 17.5137
11:55 | 2512 | -77.2802 | -10.884 | -4.8492 | 205.9556 | 447.4685 | 429.0929 | -6.7237 | -24.3677 | 25.6392 | 15.7247 | 15.7712 | 5.6883 | 7.5136 | -10.9137 | 9.3597 | 18.0539 | 13.18 | 10.6713 | 6.9579 | 9.6775 | 1.4973 | -26.2185 | 30.9617 | 10.579 | 18.079 | 21.9955 | 27.449 | 24.6441 | 42.0843 | 12.7993 | 5.9317 | 11.7913 | 6.8956 | 9.7476 | 11.0982 | 14.9234 | 14.7225 | 11.3298 | -0.0001 | -0.0038 | 0 | 0.0042 | 0.0409 | -0.0239 | -0.0093 | -360.0173 | 17.3556 | -360.0481 | 18.1173 | -360.1373 | 17.411 | -360.2388 | 18.0352 | -351.6874 | 17.9531 | -351.669 | 17.4685
11:55 | 2513 | -77.2087 | -10.8659 | -4.9235 | 205.9332 | 447.4281 | 429.0024 | -6.8582 | -24.5465 | 25.6135 | 15.6939 | 15.7817 | 5.5991 | 7.5274 | -10.9547 | 9.2732 | 18.0463 | 13.18 | 10.6652 | 6.9541 | 9.6784 | 1.4724 | -26.1898 | 30.9828 | 10.6608 | 18.0977 | 21.9643 | 27.4603 | 24.6165 | 42.0452 | 12.6837 | 5.932 | 11.793 | 6.8996 | 9.7484 | 11.0772 | 14.9239 | 14.7747 | 11.2661 | 0.0003 | -0.0045 | 0.0004 | 0.0042 | -0.013 | 0.0059 | -0.0019 | -360.0173 | 17.3658 | -360.0973 | 18.1563 | -360.1496 | 17.372 | -360.1558 | 17.9962 | -351.669 | 17.9572 | -351.7213 | 17.4808
11:55 | 2514 | -77.2043 | -10.8306 | -4.8435 | 205.9587 | 447.5072 | 429.0653 | -6.8179 | -24.4364 | 25.6635 | 15.8074 | 15.8959 | 5.7181 | 7.5721 | -10.8745 | 9.2975 | 18.0378 | 13.1815 | 10.6655 | 6.9573 | 9.6789 | 1.5605 | -26.0927 | 31.0403 | 10.7305 | 18.1332 | 22.0484 | 27.5069 | 24.623 | 42.0706 | 12.7591 | 5.931 | 11.7899 | 6.8962 | 9.7478 | 11.1094 | 14.9758 | 14.7361 | 11.2663 | 0.0005 | -0.0046 | 0.0002 | 0.0041 | 0.0209 | 0.0051 | -0.0216 | -359.9496 | 17.3124 | -360.0173 | 18.1235 | -360.1281 | 17.411 | -360.1958 | 18.0003 | -351.6228 | 17.9223 | -351.6413 | 17.4603
11:55 | 2515 | -77.3246 | -10.8927 | -4.7948 | 205.9867 | 447.483 | 429.1685 | -6.8467 | -24.4211 | 25.6514 | 15.8203 | 15.9435 | 5.6717 | 7.6532 | -10.9183 | 9.3265 | 18.1226 | 13.1804 | 10.665 | 6.9594 | 9.6784 | 1.5792 | -26.0557 | 30.8982 | 10.7265 | 18.1789 | 21.9626 | 27.4934 | 24.6072 | 42.0575 | 12.7311 | 5.9318 | 11.7891 | 6.8999 | 9.7483 | 11.1201 | 14.9758 | 14.762 | 11.2769 | 0.0003 | -0.0042 | 0 | 0.0043 | 0.0365 | -0.011 | 0.0169 | -360.0142 | 17.372 | -360.0819 | 18.1255 | -360.1065 | 17.3761 | -360.1496 | 18.0044 | -351.672 | 17.9572 | -351.6936 | 17.4582
11:55 | 2516 | -77.2974 | -10.876 | -4.8627 | 205.9408 | 447.4394 | 429.0667 | -6.8564 | -24.4787 | 25.7356 | 15.8124 | 15.9352 | 5.536 | 7.5652 | -10.9359 | 9.3062 | 17.9595 | 13.1803 | 10.6697 | 6.9586 | 9.6781 | 1.6629 | -26.0568 | 30.9502 | 10.693 | 18.0937 | 22.0018 | 27.5076 | 24.6385 | 42.0319 | 12.7969 | 5.932 | 11.7907 | 6.8953 | 9.7502 | 11.1094 | 14.9112 | 14.8525 | 11.2983 | -0.0002 | -0.0038 | 0.0002 | 0.004 | 0.0124 | -0.0145 | 0.0146 | -359.9742 | 17.3597 | -360.0881 | 18.1687 | -360.2019 | 17.4151 | -360.1958 | 17.9962 | -351.6259 | 17.9448 | -351.6659 | 17.4829
11:55 | 2517 | -77.3017 | -10.8318 | -4.8828 | 205.8914 | 447.2901 | 428.9593 | -6.8645 | -24.4456 | 25.6827 | 15.7519 | 16.083 | 5.6986 | 7.5291 | -10.9674 | 9.4067 | 17.9105 | 13.1815 | 10.6677 | 6.9548 | 9.6783 | 1.6174 | -25.973 | 30.9467 | 10.6469 | 18.1102 | 21.9906 | 27.542 | 24.6493 | 42.0524 | 12.7649 | 5.9311 | 11.7876 | 6.8988 | 9.7495 | 11.1089 | 14.9363 | 14.7742 | 11.2764 | -0.0003 | -0.0039 | 0.0001 | 0.0039 | 0.0247 | 0.0062 | -0.0106 | -360.0665 | 17.3864 | -360.0696 | 18.1379 | -360.1527 | 17.4069 | -360.2358 | 18.0414 | -351.709 | 17.9736 | -351.6997 | 17.4562
11:55 | 2518 | -77.3863 | -10.9295 | -4.8489 | 205.9154 | 447.3323 | 428.9793 | -6.7993 | -24.4841 | 25.6587 | 15.758 | 16.0114 | 5.6879 | 7.6109 | -11.002 | 9.3214 | 17.9776 | 13.1807 | 10.6648 | 6.9584 | 9.6779 | 1.6837 | -26.0255 | 31.0235 | 10.6066 | 18.1114 | 22.0673 | 27.4881 | 24.6643 | 42.0564 | 12.6642 | 5.9318 | 11.7907 | 6.8992 | 9.7482 | 11.1212 | 14.9385 | 14.7764 | 11.2994 | 0.0001 | -0.0044 | 0 | 0.0041 | 0.0103 | -0.011 | -0.0294 | -359.9865 | 17.3843 | -360.1527 | 18.183 | -360.2081 | 17.4048 | -360.2081 | 17.9962 | -351.6843 | 17.9695 | -351.7951 | 17.5075
11:55 | 2519 | -77.3454 | -10.9686 | -4.9239 | 205.9439 | 447.3414 | 429.0146 | -6.7655 | -24.4893 | 25.7061 | 15.661 | 16.0222 | 5.6582 | 7.479 | -11 | 9.3036 | 17.9771 | 13.1807 | 10.6655 | 6.9546 | 9.6766 | 1.6647 | -25.9969 | 31.0034 | 10.6241 | 17.9968 | 22.1235 | 27.4628 | 24.6505 | 42.0841 | 12.7803 | 5.9302 | 11.789 | 6.896 | 9.7485 | 11.1096 | 14.9502 | 14.7622 | 11.2985 | 0.0005 | -0.0047 | 0.0001 | 0.0041 | 0.0294 | -0.0266 | -0.0212 | -360.0419 | 17.3494 | -360.0419 | 18.144 | -360.1558 | 17.3987 | -360.2235 | 18.029 | -351.672 | 17.9428 | -351.669 | 17.4726
11:56 | 2520 | -77.3539 | -11.0056 | -4.9026 | 205.9471 | 447.3594 | 428.9571 | -6.7204 | -24.4787 | 25.6385 | 15.6189 | 16.1284 | 5.6834 | 7.4805 | -10.9732 | 9.3619 | 17.9982 | 13.1793 | 10.6608 | 6.9585 | 9.6769 | 1.592 | -25.977 | 31.0538 | 10.5502 | 18.0832 | 22.1715 | 27.4797 | 24.6757 | 42.0928 | 12.7468 | 5.9321 | 11.7889 | 6.897 | 9.7479 | 11.11 | 14.9636 | 14.7369 | 11.2455 | 0.0003 | -0.0045 | 0.0001 | 0.004 | 0.0522 | -0.0453 | 0.0141 | -359.9865 | 17.3597 | -360.0696 | 18.1461 | -360.1127 | 17.3638 | -360.1558 | 17.9962 | -351.6505 | 17.9654 | -351.7213 | 17.4664
11:56 | 2521 | -77.3554 | -10.9841 | -4.9693 | 205.8975 | 447.3443 | 428.9448 | -6.8165 | -24.4543 | 25.6533 | 15.6722 | 16.093 | 5.6226 | 7.4759 | -10.9826 | 9.3964 | 17.9903 | 13.1793 | 10.6634 | 6.9543 | 9.6771 | 1.6094 | -25.9832 | 31.1106 | 10.5119 | 18.0242 | 22.0096 | 27.4596 | 24.6789 | 42.0733 | 12.8273 | 5.9311 | 11.7917 | 6.8996 | 9.7477 | 11.1085 | 14.9229 | 14.722 | 11.2867 | -0.0001 | -0.0038 | 0.0005 | 0.004 | 0.0178 | -0.0212 | -0.0163 | -359.9527 | 17.3268 | -360.0358 | 18.1317 | -360.1619 | 17.4069 | -360.1865 | 17.9962 | -351.6074 | 17.9366 | -351.6413 | 17.4685
11:56 | 2522 | -77.4193 | -11.0956 | -4.9951 | 205.8725 | 447.3677 | 428.9481 | -6.8729 | -24.4995 | 25.5561 | 15.6916 | 16.0793 | 5.7095 | 7.5727 | -11.0639 | 9.4916 | 18.0034 | 13.1812 | 10.6648 | 6.9575 | 9.6761 | 1.5947 | -25.9589 | 31.1641 | 10.5963 | 18.1329 | 22.0689 | 27.4822 | 24.7784 | 42.0258 | 12.8178 | 5.9324 | 11.7899 | 6.8991 | 9.7494 | 11.0888 | 14.9767 | 14.763 | 11.3097 | -0.0003 | -0.004 | 0 | 0.0041 | 0.0255 | -0.0136 | -0.0035 | -360.0265 | 17.372 | -360.0911 | 18.142 | -360.1096 | 17.3699 | -360.1927 | 18.0249 | -351.6505 | 17.9654 | -351.6967 | 17.45
11:56 | 2523 | -77.4309 | -11.0863 | -5.0193 | 205.9181 | 447.4484 | 428.967 | -6.8174 | -24.4483 | 25.5072 | 15.7151 | 16.0623 | 5.6109 | 7.5567 | -11.082 | 9.3794 | 17.9648 | 13.1803 | 10.6673 | 6.9583 | 9.6762 | 1.5326 | -25.9793 | 31.2039 | 10.5659 | 18.095 | 22.0911 | 27.5156 | 24.7006 | 42.0879 | 12.8421 | 5.9309 | 11.7902 | 6.8996 | 9.7484 | 11.119 | 15.0388 | 14.7347 | 11.2758 | 0 | -0.0042 | 0 | 0.0043 | 0.046 | -0.028 | -0.026 | -359.9865 | 17.372 | -360.1127 | 18.1912 | -360.1896 | 17.3946 | -360.2235 | 18.0147 | -351.6443 | 17.9695 | -351.7428 | 17.4849
11:56 | 2524 | -77.4026 | -11.0799 | -4.8809 | 206.0044 | 447.4252 | 428.9695 | -6.8007 | -24.4007 | 25.5136 | 15.7392 | 16.1534 | 5.6598 | 7.5588 | -11.0187 | 9.3461 | 18.0365 | 13.1811 | 10.6672 | 6.9572 | 9.6756 | 1.6347 | -25.9913 | 31.3093 | 10.563 | 18.1271 | 22.0681 | 27.6427 | 24.7384 | 42.0525 | 12.7831 | 5.9308 | 11.7888 | 6.9003 | 9.7475 | 11.1197 | 14.9495 | 14.6968 | 11.2766 | 0.0006 | -0.0045 | 0 | 0.004 | 0.0188 | 0.0116 | 0.0108 | -360.0265 | 17.3658 | -360.0881 | 18.1604 | -360.1773 | 17.4131 | -360.2296 | 18.0475 | -351.7028 | 17.9715 | -351.712 | 17.4808
11:56 | 2525 | -77.376 | -11.1372 | -4.8527 | 205.9673 | 447.4365 | 428.9925 | -6.8164 | -24.4726 | 25.5099 | 15.81 | 16.2026 | 5.6401 | 7.5881 | -11.033 | 9.3159 | 17.9733 | 13.1796 | 10.6666 | 6.9611 | 9.6761 | 1.6404 | -26.0244 | 31.2086 | 10.4801 | 18.0591 | 21.9681 | 27.5105 | 24.6799 | 42.05 | 12.7923 | 5.9312 | 11.7917 | 6.9008 | 9.7483 | 11.1199 | 14.9755 | 14.7618 | 11.2874 | 0.0005 | -0.0046 | 0.0001 | 0.0041 | 0.0477 | -0.0296 | -0.0017 | -359.9865 | 17.3617 | -360.1065 | 18.1687 | -360.1681 | 17.3802 | -360.1558 | 18.0106 | -351.6782 | 17.9613 | -351.7182 | 17.4911
11:56 | 2526 | -77.2945 | -11.1272 | -4.9241 | 205.8978 | 447.2986 | 428.8212 | -6.7911 | -24.5534 | 25.4598 | 15.747 | 16.1486 | 5.8333 | 7.5774 | -10.947 | 9.3421 | 18.0125 | 13.1805 | 10.6662 | 6.9611 | 9.6747 | 1.5288 | -26.0599 | 31.0593 | 10.6142 | 18.0667 | 22.1165 | 27.5229 | 24.6604 | 42.0682 | 12.8563 | 5.9308 | 11.7916 | 6.8972 | 9.7486 | 11.1306 | 15.0142 | 14.7876 | 11.2874 | 0.0001 | -0.0039 | 0.0002 | 0.0045 | 0.0151 | -0.0062 | 0.0004 | -359.9465 | 17.3309 | -360.0296 | 18.1399 | -360.1435 | 17.3905 | -360.1865 | 18.0126 | -351.6105 | 17.9284 | -351.6505 | 17.4664
11:56 | 2527 | -77.2516 | -11.1831 | -5.021 | 205.9011 | 447.3587 | 428.8195 | -6.8954 | -24.5945 | 25.3782 | 15.6698 | 16.0978 | 5.8119 | 7.5767 | -10.9113 | 9.3217 | 17.9845 | 13.1816 | 10.6644 | 6.9603 | 9.6762 | 1.4852 | -26.1263 | 30.9771 | 10.5709 | 18.0857 | 22.1243 | 27.4845 | 24.6383 | 41.9683 | 12.7541 | 5.931 | 11.7906 | 6.8992 | 9.7481 | 11.121 | 14.9383 | 14.7503 | 11.3099 | -0.0003 | -0.0037 | 0.0001 | 0.004 | 0.0002 | 0.013 | -0.0068 | -360.0204 | 17.372 | -360.0727 | 18.142 | -360.1465 | 17.3638 | -360.1681 | 18.0044 | -351.6413 | 17.951 | -351.6997 | 17.4541
11:56 | 2528 | -77.3322 | -11.2316 | -4.9452 | 205.9112 | 447.4014 | 428.8805 | -6.8266 | -24.5739 | 25.5298 | 15.6614 | 16.0613 | 5.9439 | 7.6786 | -10.8778 | 9.2653 | 17.9304 | 13.1809 | 10.6665 | 6.9622 | 9.6768 | 1.553 | -26.1174 | 31.0036 | 10.6096 | 18.0868 | 22.0369 | 27.5932 | 24.6664 | 41.9447 | 12.7628 | 5.9304 | 11.7911 | 6.8988 | 9.7466 | 11.0877 | 14.9882 | 14.7486 | 11.33 | -0.0002 | -0.004 | 0.0002 | 0.0041 | 0.0231 | -0.0018 | 0.0158 | -360.0358 | 17.3658 | -360.0942 | 18.1584 | -360.2142 | 17.4028 | -360.165 | 18.0208 | -351.672 | 17.9469 | -351.6997 | 17.4726
11:56 | 2529 | -77.3312 | -11.3037 | -4.9315 | 205.8284 | 447.4586 | 428.9111 | -6.7809 | -24.5885 | 25.5209 | 15.6679 | 16.1239 | 5.8658 | 7.6514 | -11.0708 | 9.2446 | 17.904 | 13.1801 | 10.6678 | 6.9592 | 9.6762 | 1.5779 | -26.0174 | 30.9664 | 10.538 | 18.0165 | 22.1099 | 27.5586 | 24.6104 | 42.0476 | 12.7921 | 5.931 | 11.7904 | 6.9008 | 9.7464 | 11.1417 | 14.976 | 14.801 | 11.2664 | 0.0005 | -0.0045 | 0.0001 | 0.0042 | 0.0315 | -0.0161 | 0.0206 | -360.0419 | 17.3823 | -360.1004 | 18.1625 | -360.1527 | 17.4007 | -360.1896 | 18.0414 | -351.709 | 17.9633 | -351.7305 | 17.4685
11:56 | 2530 | -77.307 | -11.3946 | -4.8609 | 205.9366 | 447.4518 | 428.9628 | -6.889 | -24.5413 | 25.4724 | 15.6503 | 16.1516 | 5.8438 | 7.6679 | -10.9794 | 9.3421 | 17.9665 | 13.1796 | 10.6655 | 6.9604 | 9.6761 | 1.5532 | -26.0067 | 31.0097 | 10.5122 | 18.0009 | 22.0909 | 27.5553 | 24.6953 | 42.1127 | 12.7982 | 5.9285 | 11.7936 | 6.8987 | 9.7478 | 11.0886 | 14.9507 | 14.7757 | 11.2775 | 0.0005 | -0.0046 | 0 | 0.0043 | 0.0386 | 0.003 | -0.0101 | -359.9773 | 17.3617 | -360.1158 | 18.1748 | -360.1865 | 17.4069 | -360.1865 | 18.0208 | -351.6659 | 17.9551 | -351.749 | 17.4952
11:56 | 2531 | -77.3312 | -11.3364 | -4.8641 | 205.9606 | 447.424 | 428.9603 | -6.7941 | -24.4761 | 25.5091 | 15.6181 | 16.0996 | 5.8656 | 7.6785 | -11.0585 | 9.2904 | 17.9234 | 13.1796 | 10.6658 | 6.9582 | 9.6769 | 1.6043 | -26.0783 | 31.0821 | 10.4521 | 17.8901 | 22.0662 | 27.4262 | 24.6354 | 42.0729 | 12.7835 | 5.9272 | 11.7943 | 6.9013 | 9.7472 | 11.11 | 14.9378 | 14.711 | 11.2775 | 0.0003 | -0.0041 | 0.0003 | 0.0041 | 0.0197 | 0.0184 | 0.0133 | -359.9742 | 17.3535 | -360.0419 | 18.1337 | -360.1127 | 17.3884 | -360.2173 | 18.027 | -351.6628 | 17.9633 | -351.7059 | 17.4664
11:56 | 2532 | -77.2938 | -11.3559 | -4.9615 | 206.0172 | 447.4483 | 428.9368 | -6.8558 | -24.3918 | 25.473 | 15.6188 | 16.089 | 5.8129 | 7.5922 | -11.1663 | 9.2302 | 17.8164 | 13.1809 | 10.668 | 6.9564 | 9.6759 | 1.5231 | -26.1297 | 31.115 | 10.5852 | 18.0201 | 22.2761 | 27.5536 | 24.6297 | 42.0745 | 12.7272 | 5.9288 | 11.795 | 6.9048 | 9.748 | 11.0988 | 14.937 | 14.7491 | 11.2663 | -0.0002 | -0.0037 | 0 | 0.0039 | 0.0174 | -0.0079 | -0.0401 | -359.965 | 17.3597 | -360.0696 | 18.144 | -360.1681 | 17.3617 | -360.1465 | 17.9982 | -351.6351 | 17.9428 | -351.6936 | 17.4685
11:56 | 2533 | -77.2204 | -11.3992 | -4.8562 | 205.9978 | 447.5524 | 428.9976 | -6.8226 | -24.4097 | 25.3713 | 15.6386 | 16.1487 | 5.8364 | 7.6249 | -11.0667 | 9.2715 | 17.8857 | 13.1804 | 10.6671 | 6.9593 | 9.6753 | 1.5128 | -26.1731 | 31.0629 | 10.6138 | 18.0593 | 22.0771 | 27.5091 | 24.6006 | 42.0339 | 12.689 | 5.9288 | 11.7922 | 6.901 | 9.748 | 11.1096 | 14.9889 | 14.6976 | 11.2771 | -0.0001 | -0.0036 | -0.0002 | 0.0044 | 0.0209 | -0.0042 | 0.0139 | -359.9865 | 17.3391 | -360.0296 | 18.144 | -360.1496 | 17.3802 | -360.2142 | 18.0229 | -351.6259 | 17.9366 | -351.6567 | 17.4685
11:56 | 2534 | -77.2172 | -11.4255 | -4.8405 | 205.9897 | 447.5 | 429.0239 | -6.8373 | -24.3944 | 25.4031 | 15.6401 | 16.1909 | 5.7619 | 7.6801 | -11.0543 | 9.2813 | 17.8273 | 13.1804 | 10.6631 | 6.9555 | 9.6761 | 1.4718 | -26.1947 | 31.0479 | 10.5379 | 18.0148 | 22.0922 | 27.5014 | 24.5767 | 42.051 | 12.731 | 5.9281 | 11.7917 | 6.9005 | 9.7479 | 11.0566 | 14.9765 | 14.7369 | 11.2989 | 0.0002 | -0.0043 | -0.0001 | 0.0041 | 0.0096 | 0.0128 | -0.0127 | -360.0511 | 17.3864 | -360.1219 | 18.1707 | -360.1558 | 17.3864 | -360.1896 | 18.0208 | -351.6782 | 17.9695 | -351.7182 | 17.4788
11:56 | 2535 | -77.2169 | -11.485 | -4.9075 | 205.9566 | 447.5295 | 428.9462 | -6.85 | -24.3102 | 25.3813 | 15.5847 | 16.2011 | 5.9236 | 7.691 | -11.086 | 9.3328 | 17.865 | 13.1804 | 10.666 | 6.9592 | 9.6751 | 1.3912 | -26.1721 | 30.9812 | 10.5891 | 18.0025 | 22.0971 | 27.5272 | 24.6527 | 42.1088 | 12.6988 | 5.9301 | 11.7935 | 6.902 | 9.7485 | 11.1208 | 14.9251 | 14.7242 | 11.2563 | 0.0006 | -0.0044 | 0 | 0.0039 | 0.0314 | 0.0102 | 0.0037 | -359.9711 | 17.3617 | -360.1065 | 18.1707 | -360.1958 | 17.4295 | -360.2419 | 18.0434 | -351.6874 | 17.9592 | -351.7305 | 17.5034
11:56 | 2536 | -77.3668 | -11.6441 | -4.8755 | 205.9661 | 447.5535 | 428.964 | -6.8597 | -24.3343 | 25.3498 | 15.6615 | 16.2082 | 5.8921 | 7.7107 | -10.9457 | 9.3446 | 17.9252 | 13.1809 | 10.6658 | 6.9582 | 9.6751 | 1.423 | -26.1155 | 31.0244 | 10.5582 | 18.0442 | 22.146 | 27.4882 | 24.7461 | 42.1075 | 12.764 | 5.9295 | 11.7922 | 6.9035 | 9.7482 | 11.121 | 14.977 | 14.7503 | 11.2672 | 0.0004 | -0.0043 | 0.0001 | 0.004 | 0.0026 | 0.0077 | -0.009 | -360.0142 | 17.372 | -360.1219 | 18.1522 | -360.1435 | 17.3905 | -360.2081 | 18.0331 | -351.6782 | 17.9633 | -351.7428 | 17.4931
11:56 | 2537 | -77.4052 | -11.5611 | -4.8892 | 205.9751 | 447.5653 | 429.0043 | -6.7887 | -24.3312 | 25.4022 | 15.6168 | 16.1627 | 5.8049 | 7.703 | -10.9806 | 9.4351 | 17.9115 | 13.1795 | 10.6638 | 6.9543 | 9.674 | 1.4614 | -26.0091 | 30.9554 | 10.4973 | 17.9081 | 22.1775 | 27.5448 | 24.7056 | 42.1246 | 12.7849 | 5.9288 | 11.7929 | 6.9024 | 9.7474 | 11.1205 | 14.9246 | 14.7754 | 11.32 | -0.0002 | -0.0038 | 0 | 0.004 | 0.0336 | -0.0152 | 0.0073 | -359.9373 | 17.3412 | -360.0696 | 18.1584 | -360.1588 | 17.3823 | -360.1927 | 18.0085 | -351.6474 | 17.9428 | -351.6967 | 17.4972
11:56 | 2538 | -77.2754 | -11.5474 | -4.8895 | 205.9598 | 447.6139 | 429.0312 | -6.8104 | -24.2919 | 25.4153 | 15.631 | 16.1168 | 5.7861 | 7.7789 | -11.0247 | 9.4804 | 17.8701 | 13.1786 | 10.6639 | 6.9573 | 9.6751 | 1.4886 | -25.8936 | 31.028 | 10.5128 | 18.0483 | 22.1271 | 27.5046 | 24.6915 | 42.0521 | 12.761 | 5.9293 | 11.7943 | 6.9025 | 9.7473 | 11.1203 | 14.9502 | 14.7493 | 11.2664 | -0.0002 | -0.0037 | 0.0003 | 0.0044 | -0.0122 | 0.0172 | 0.0127 | -359.9588 | 17.3391 | -360.0419 | 18.1379 | -360.1158 | 17.3761 | -360.1742 | 18.0188 | -351.6505 | 17.9428 | -351.6659 | 17.4644
11:56 | 2539 | -77.2789 | -11.6334 | -4.7772 | 205.9778 | 447.6156 | 429.0604 | -6.8299 | -24.1782 | 25.4 | 15.6276 | 16.1848 | 5.8357 | 7.7872 | -11.0546 | 9.4896 | 17.947 | 13.1788 | 10.6677 | 6.9559 | 9.675 | 1.5231 | -25.9297 | 31.0689 | 10.4837 | 17.9474 | 22.1543 | 27.4682 | 24.7135 | 42.0984 | 12.8244 | 5.9298 | 11.7947 | 6.9031 | 9.7476 | 11.0765 | 14.9616 | 14.7478 | 11.2974 | 0.0001 | -0.0042 | 0.0002 | 0.0041 | -0.0158 | 0.0082 | -0.0183 | -359.9588 | 17.3535 | -360.0665 | 18.1481 | -360.1373 | 17.3802 | -360.165 | 17.9962 | -351.6228 | 17.9448 | -351.6843 | 17.4808
11:56 | 2540 | -77.259 | -11.5761 | -4.8195 | 205.9753 | 447.6276 | 429.0462 | -6.8559 | -24.1879 | 25.4162 | 15.5972 | 16.238 | 5.6671 | 7.7626 | -11.0139 | 9.4564 | 17.9616 | 13.1795 | 10.6671 | 6.9575 | 9.6755 | 1.4278 | -25.9325 | 31.0827 | 10.5692 | 17.9454 | 22.0833 | 27.5495 | 24.7155 | 42.0928 | 12.8055 | 5.9302 | 11.7949 | 6.9004 | 9.7485 | 11.0779 | 14.9894 | 14.7369 | 11.2882 | 0.0006 | -0.0045 | 0.0002 | 0.0044 | 0.0093 | 0.014 | 0.0057 | -360.0173 | 17.3597 | -360.0296 | 18.1522 | -360.165 | 17.3966 | -360.2081 | 18.0311 | -351.6597 | 17.951 | -351.6659 | 17.4705
11:56 | 2541 | -77.2148 | -11.5187 | -4.8345 | 205.944 | 447.6389 | 429.0076 | -6.8632 | -24.324 | 25.4492 | 15.5954 | 16.2317 | 5.6702 | 7.718 | -10.8768 | 9.4865 | 17.8952 | 13.1802 | 10.6645 | 6.9592 | 9.6752 | 1.5079 | -25.9131 | 31.0828 | 10.5374 | 17.9026 | 22.1479 | 27.5073 | 24.6123 | 42.1263 | 12.7341 | 5.9283 | 11.7919 | 6.8984 | 9.7478 | 11.0991 | 15.0021 | 14.7625 | 11.3094 | 0.0005 | -0.0045 | 0.0002 | 0.0044 | 0.0149 | 0.0019 | -0.0174 | -360.0265 | 17.3884 | -360.1096 | 18.1666 | -360.1835 | 17.3946 | -360.2019 | 18.0311 | -351.6936 | 17.9715 | -351.709 | 17.4952
11:56 | 2542 | -77.2036 | -11.5549 | -4.8297 | 205.9909 | 447.6056 | 428.9788 | -6.7578 | -24.2981 | 25.5326 | 15.5165 | 16.1676 | 5.6423 | 7.6571 | -10.9444 | 9.5552 | 18.0483 | 13.1801 | 10.6663 | 6.9605 | 9.675 | 1.4151 | -25.881 | 31.1009 | 10.5839 | 18.0067 | 22.2525 | 27.5507 | 24.6277 | 42.1224 | 12.7764 | 5.9291 | 11.7946 | 6.8997 | 9.7487 | 11.0986 | 14.8981 | 14.71 | 11.2447 | -0.0001 | -0.0039 | 0.0002 | 0.004 | 0.0382 | -0.0101 | -0.0122 | -360.005 | 17.3576 | -360.0727 | 18.1707 | -360.1865 | 17.409 | -360.2327 | 18.027 | -351.672 | 17.9572 | -351.7213 | 17.5013
11:56 | 2543 | -77.2025 | -11.5833 | -4.851 | 206.0437 | 447.6394 | 429.0698 | -6.7556 | -24.3113 | 25.593 | 15.5327 | 16.1332 | 5.6919 | 7.7068 | -10.9654 | 9.5699 | 18.0581 | 13.1797 | 10.6655 | 6.962 | 9.6759 | 1.4533 | -25.9874 | 31.1268 | 10.5712 | 17.8605 | 22.1891 | 27.4944 | 24.6498 | 42.1317 | 12.7626 | 5.9296 | 11.796 | 6.9009 | 9.7496 | 11.0877 | 14.9495 | 14.7615 | 11.2873 | -0.0002 | -0.0037 | 0.0003 | 0.0041 | 0.0292 | -0.0165 | -0.0208 | -359.9711 | 17.3474 | -360.0573 | 18.1337 | -360.1065 | 17.3823 | -360.1711 | 18.0126 | -351.632 | 17.9469 | -351.7182 | 17.4808
11:56 | 2544 | -77.1628 | -11.6515 | -4.8912 | 206.0185 | 447.5899 | 429.0049 | -6.7685 | -24.322 | 25.6356 | 15.5105 | 16.2243 | 5.7393 | 7.7006 | -11.0284 | 9.5159 | 18.059 | 13.1806 | 10.6664 | 6.9616 | 9.6766 | 1.4416 | -25.9496 | 31.084 | 10.6237 | 17.8567 | 22.1314 | 27.5459 | 24.6698 | 42.1394 | 12.7438 | 5.9284 | 11.7927 | 6.9021 | 9.7468 | 11.1203 | 14.9244 | 14.801 | 11.3092 | 0 | -0.004 | 0 | 0.0041 | -0.0021 | 0.0169 | 0.0004 | -359.9496 | 17.3412 | -360.0388 | 18.142 | -360.1404 | 17.3802 | -360.165 | 17.9962 | -351.6259 | 17.9366 | -351.669 | 17.4788
11:56 | 2545 | -77.1428 | -11.7 | -4.8517 | 206.0006 | 447.6591 | 429.0633 | -6.7091 | -24.2721 | 25.642 | 15.5144 | 16.2002 | 5.6931 | 7.7001 | -11.1089 | 9.5054 | 18.0215 | 13.1796 | 10.6713 | 6.9624 | 9.6758 | 1.4092 | -25.8991 | 31.1155 | 10.596 | 17.8432 | 22.1766 | 27.4846 | 24.7443 | 42.1447 | 12.7843 | 5.9282 | 11.794 | 6.8967 | 9.7473 | 11.1308 | 14.9499 | 14.7491 | 11.2876 | 0.0004 | -0.0046 | 0.0001 | 0.0042 | 0.0383 | -0.0196 | -0.0155 | -360.0142 | 17.3576 | -360.0604 | 18.142 | -360.1281 | 17.3802 | -360.1865 | 18.0167 | -351.629 | 17.9428 | -351.6813 | 17.4685
11:56 | 2546 | -77.0733 | -11.7429 | -4.9252 | 205.9349 | 447.5861 | 429.0526 | -6.757 | -24.1938 | 25.6448 | 15.4443 | 16.2098 | 5.6477 | 7.6842 | -10.9865 | 9.5264 | 18.1833 | 13.1794 | 10.6689 | 6.9579 | 9.6764 | 1.5014 | -25.9678 | 31.1173 | 10.6264 | 17.7727 | 22.2036 | 27.4536 | 24.6709 | 42.1438 | 12.8387 | 5.9285 | 11.7943 | 6.9004 | 9.7477 | 11.1205 | 14.9892 | 14.7495 | 11.288 | 0.0004 | -0.0047 | 0.0003 | 0.0039 | 0.0289 | -0.0153 | -0.023 | -360.005 | 17.3843 | -360.1096 | 18.1625 | -360.1835 | 17.3946 | -360.2142 | 18.029 | -351.6597 | 17.949 | -351.7274 | 17.487
11:56 | 2547 | -77.1409 | -11.7731 | -4.9048 | 205.9938 | 447.6147 | 429.1104 | -6.8518 | -24.2313 | 25.6191 | 15.4991 | 16.1317 | 5.6221 | 7.6431 | -10.9772 | 9.5406 | 18.0775 | 13.1811 | 10.6677 | 6.9596 | 9.6752 | 1.4994 | -25.8647 | 31.1938 | 10.5969 | 17.8884 | 22.2234 | 27.5227 | 24.6897 | 42.1119 | 12.7923 | 5.9274 | 11.7956 | 6.9022 | 9.7469 | 11.0664 | 15.0269 | 14.7744 | 11.2873 | 0.0002 | -0.0041 | 0.0003 | 0.0042 | 0.0088 | 0.0065 | -0.0057 | -359.9957 | 17.3761 | -360.0911 | 18.1645 | -360.1742 | 17.4007 | -360.2081 | 18.029 | -351.6659 | 17.9695 | -351.7213 | 17.489
11:56 | 2548 | -77.1321 | -11.7293 | -4.9006 | 205.9357 | 447.4989 | 429.057 | -6.8596 | -24.2842 | 25.7253 | 15.4467 | 16.182 | 5.7791 | 7.6574 | -10.9685 | 9.5445 | 18.0482 | 13.1817 | 10.6669 | 6.9615 | 9.6755 | 1.5294 | -25.7788 | 31.2664 | 10.552 | 17.8551 | 22.1383 | 27.4759 | 24.6496 | 42.1131 | 12.784 | 5.9287 | 11.7968 | 6.9026 | 9.7485 | 11.1093 | 14.9884 | 14.7618 | 11.2661 | -0.0002 | -0.0039 | 0 | 0.0042 | 0.039 | -0.0009 | -0.0235 | -359.9927 | 17.372 | -360.1004 | 18.1584 | -360.1681 | 17.3966 | -360.2204 | 18.0208 | -351.6751 | 17.9613 | -351.7305 | 17.4952
11:56 | 2549 | -77.1914 | -11.7661 | -4.8212 | 205.9924 | 447.6202 | 429.0263 | -6.8857 | -24.245 | 25.7125 | 15.4298 | 16.2022 | 5.64 | 7.6392 | -10.9864 | 9.5888 | 18.1465 | 13.1813 | 10.6665 | 6.9592 | 9.6763 | 1.4926 | -25.8454 | 31.2222 | 10.6247 | 18.016 | 22.1834 | 27.5135 | 24.6136 | 42.1577 | 12.8344 | 5.9288 | 11.795 | 6.9036 | 9.7486 | 11.1197 | 14.9882 | 14.7356 | 11.2873 | -0.0001 | -0.0039 | 0.0001 | 0.004 | 0.0068 | -0.0026 | -0.0113 | -359.9496 | 17.3391 | -360.0388 | 18.1461 | -360.1311 | 17.3843 | -360.2111 | 18.0126 | -351.6259 | 17.9469 | -351.6843 | 17.4767
11:56 | 2550 | -77.1047 | -11.7389 | -4.8895 | 206.0378 | 447.6503 | 429.1677 | -6.8311 | -24.1818 | 25.6566 | 15.5756 | 16.2243 | 5.7407 | 7.6255 | -10.8647 | 9.5729 | 18.2151 | 13.1803 | 10.6672 | 6.9609 | 9.6741 | 1.3872 | -25.7559 | 31.1975 | 10.606 | 17.9467 | 22.2213 | 27.4595 | 24.6994 | 42.1735 | 12.8946 | 5.929 | 11.7976 | 6.9034 | 9.7488 | 11.1203 | 14.976 | 14.7493 | 11.3198 | 0.0002 | -0.0045 | 0.0002 | 0.004 | 0.0132 | 0.0009 | -0.0282 | -359.9711 | 17.3453 | -360.0727 | 18.1358 | -360.1188 | 17.3638 | -360.1435 | 18.0003 | -351.6443 | 17.9346 | -351.6905 | 17.4726
11:56 | 2551 | -77.0732 | -11.8444 | -4.8406 | 206.0658 | 447.6831 | 429.1934 | -6.7917 | -24.2262 | 25.6183 | 15.5806 | 16.1936 | 5.8585 | 7.5392 | -10.9248 | 9.5845 | 18.2013 | 13.1815 | 10.6681 | 6.9615 | 9.6743 | 1.3168 | -25.8434 | 31.1808 | 10.586 | 17.9018 | 22.1481 | 27.4594 | 24.6937 | 42.1208 | 12.794 | 5.928 | 11.7973 | 6.903 | 9.7485 | 11.098 | 14.949 | 14.774 | 11.3189 | 0.0005 | -0.0047 | 0.0002 | 0.0042 | 0.0285 | -0.0064 | 0.03 | -359.9834 | 17.3474 | -360.0542 | 18.1461 | -360.1681 | 17.3946 | -360.205 | 18.0167 | -351.6228 | 17.9325 | -351.6843 | 17.4767
11:56 | 2552 | -77.0557 | -11.8435 | -4.868 | 206.0549 | 447.5485 | 429.15 | -6.8131 | -24.1801 | 25.6696 | 15.579 | 16.1702 | 5.7266 | 7.593 | -10.9952 | 9.5801 | 18.2615 | 13.1826 | 10.6649 | 6.9597 | 9.6736 | 1.3783 | -25.7861 | 31.0906 | 10.5861 | 17.9005 | 22.2747 | 27.442 | 24.7502 | 42.1392 | 12.8741 | 5.93 | 11.7974 | 6.9018 | 9.7472 | 11.0866 | 15.0125 | 14.7471 | 11.2755 | 0.0004 | -0.0041 | -0.0001 | 0.0042 | 0.0352 | -0.0155 | -0.0273 | -360.0204 | 17.3802 | -360.0758 | 18.1563 | -360.1619 | 17.3946 | -360.2235 | 18.0393 | -351.6997 | 17.9592 | -351.7244 | 17.4664
11:56 | 2553 | -77.0728 | -11.9696 | -4.8579 | 206.0735 | 447.5851 | 429.1556 | -6.8631 | -24.2237 | 25.5746 | 15.5479 | 16.1617 | 5.6496 | 7.589 | -10.9146 | 9.6546 | 18.2946 | 13.1821 | 10.6695 | 6.9602 | 9.6753 | 1.4937 | -25.6865 | 31.2019 | 10.5664 | 17.9182 | 22.2146 | 27.4183 | 24.7222 | 42.0563 | 12.8588 | 5.9279 | 11.7961 | 6.8981 | 9.748 | 11.1301 | 14.949 | 14.6964 | 11.2869 | -0.0002 | -0.0039 | 0.0003 | 0.0042 | 0.0277 | -0.0263 | -0.0098 | -359.9711 | 17.3782 | -360.1311 | 18.1871 | -360.245 | 17.411 | -360.1988 | 18.0126 | -351.672 | 17.9654 | -351.7367 | 17.5198
11:56 | 2554 | -77.0435 | -11.9843 | -4.8823 | 206.0381 | 447.5907 | 429.1745 | -6.8627 | -24.2567 | 25.6029 | 15.5791 | 16.0138 | 5.7044 | 7.529 | -10.8673 | 9.5888 | 18.2491 | 13.181 | 10.6666 | 6.9581 | 9.6753 | 1.5188 | -25.7528 | 31.3019 | 10.6203 | 18.0023 | 22.2875 | 27.4632 | 24.7886 | 42.1456 | 12.9244 | 5.9287 | 11.798 | 6.9015 | 9.7475 | 11.1207 | 14.9507 | 14.7239 | 11.3095 | -0.0002 | -0.0037 | 0.0001 | 0.0039 | 0.0046 | 0.0027 | -0.0164 | -359.9957 | 17.3638 | -360.0758 | 18.142 | -360.165 | 17.4048 | -360.2388 | 18.0475 | -351.6782 | 17.9469 | -351.6967 | 17.487
11:56 | 2555 | -77.1051 | -11.9146 | -4.914 | 205.9867 | 447.5102 | 429.1654 | -6.8164 | -24.2101 | 25.6181 | 15.6054 | 16.1457 | 5.6867 | 7.5029 | -10.9163 | 9.6153 | 18.2089 | 13.1817 | 10.669 | 6.966 | 9.6755 | 1.527 | -25.6658 | 31.2635 | 10.5095 | 18.1337 | 22.2258 | 27.3818 | 24.7008 | 42.1522 | 13.0376 | 5.9282 | 11.7995 | 6.905 | 9.7477 | 11.1185 | 14.9994 | 14.7598 | 11.2966 | 0 | -0.0044 | -0.0002 | 0.004 | 0.013 | 0.0295 | 0.0265 | -359.9527 | 17.372 | -360.1096 | 18.1645 | -360.1281 | 17.3638 | -360.1435 | 18.0064 | -351.6967 | 17.9654 | -351.7367 | 17.4972
11:56 | 2556 | -77.1816 | -11.9596 | -4.8245 | 205.9183 | 447.5715 | 429.0823 | -6.8731 | -24.2856 | 25.5928 | 15.6614 | 16.1756 | 5.7898 | 7.5757 | -10.8021 | 9.5822 | 18.2958 | 13.1818 | 10.6692 | 6.9628 | 9.6753 | 1.4979 | -25.7246 | 31.2969 | 10.4784 | 18.096 | 22.2248 | 27.4321 | 24.6598 | 42.0814 | 12.8849 | 5.9276 | 11.797 | 6.9008 | 9.7493 | 11.0982 | 14.9879 | 14.7613 | 11.2977 | 0.0005 | -0.0046 | 0.0001 | 0.0042 | 0.0414 | -0.0354 | -0.0033 | -359.9496 | 17.3391 | -360.0265 | 18.1543 | -360.1773 | 17.4007 | -360.1773 | 17.9818 | -351.6013 | 17.9284 | -351.6782 | 17.487
11:56 | 2557 | -77.1714 | -12.0584 | -4.8961 | 205.9049 | 447.4689 | 429.1033 | -6.9275 | -24.2372 | 25.6212 | 15.6716 | 16.2316 | 5.9595 | 7.5361 | -10.7802 | 9.5906 | 18.2914 | 13.1819 | 10.6646 | 6.9625 | 9.6735 | 1.5425 | -25.7606 | 31.25 | 10.5214 | 18.1433 | 22.1852 | 27.4351 | 24.6412 | 42.1211 | 12.8203 | 5.9272 | 11.7992 | 6.8988 | 9.749 | 11.0779 | 14.9119 | 14.6851 | 11.1707 | 0.0003 | -0.0046 | -0.0001 | 0.0038 | -0.0021 | 0.0154 | -0.009 | -359.9957 | 17.3782 | -360.0727 | 18.1317 | -360.1004 | 17.3699 | -360.1742 | 18.0167 | -351.6967 | 17.9592 | -351.709 | 17.45
11:56 | 2558 | -77.245 | -12.0897 | -4.8898 | 205.8869 | 447.5104 | 429.0581 | -6.8448 | -24.1832 | 25.566 | 15.7233 | 16.2211 | 5.92 | 7.5879 | -10.8622 | 9.645 | 18.3423 | 13.1816 | 10.6658 | 6.9611 | 9.6729 | 1.537 | -25.691 | 31.1522 | 10.29 | 18.0004 | 22.1513 | 27.5214 | 24.7156 | 42.1299 | 12.7617 | 5.9277 | 11.801 | 6.9016 | 9.7492 | 11.1404 | 14.871 | 14.6312 | 11.2117 | 0 | -0.0039 | 0.0001 | 0.0041 | 0.027 | -0.0129 | 0.0102 | -359.9681 | 17.3843 | -360.1311 | 18.1994 | -360.2296 | 17.4028 | -360.1835 | 18.0003 | -351.6443 | 17.9592 | -351.7367 | 17.5013
11:56 | 2559 | -77.2146 | -12.102 | -4.8795 | 205.9243 | 447.5589 | 429.0682 | -6.8639 | -24.1687 | 25.5512 | 15.7263 | 16.1791 | 5.7399 | 7.604 | -10.9071 | 9.5297 | 18.239 | 13.1826 | 10.6667 | 6.9623 | 9.6758 | 1.554 | -25.7392 | 31.1897 | 10.3812 | 18.0424 | 22.2137 | 27.5394 | 24.6698 | 42.1358 | 12.8308 | 5.927 | 11.7972 | 6.8984 | 9.7475 | 11.1089 | 14.833 | 14.6449 | 11.223 | -0.0002 | -0.0038 | 0 | 0.0042 | 0.0019 | 0.0062 | -0.0164 | -360.0511 | 17.3823 | -360.0881 | 18.142 | -360.1373 | 17.4131 | -360.2419 | 18.0619 | -351.7213 | 17.9592 | -351.6997 | 17.4705
11:56 | 2560 | -77.2929 | -12.1538 | -4.7623 | 206.0599 | 447.6352 | 429.2007 | -6.7947 | -24.1568 | 25.5602 | 15.7108 | 16.1597 | 5.7434 | 7.6749 | -10.8916 | 9.594 | 18.3413 | 13.1827 | 10.6682 | 6.963 | 9.6741 | 1.4682 | -25.6676 | 31.1566 | 10.344 | 18.0712 | 22.1617 | 27.5354 | 24.6742 | 42.1099 | 12.8478 | 5.9279 | 11.7964 | 6.9036 | 9.7487 | 11.0886 | 14.8087 | 14.711 | 11.2241 | 0 | -0.004 | 0 | 0.0039 | -0.0108 | 0.0334 | -0.007 | -360.0142 | 17.3946 | -360.1404 | 18.1728 | -360.1896 | 17.3782 | -360.1681 | 17.9962 | -351.6751 | 17.9613 | -351.7797 | 17.5075
11:56 | 2561 | -77.1579 | -12.1846 | -4.7437 | 206.0315 | 447.6731 | 429.1504 | -6.8493 | -24.1242 | 25.5645 | 15.6487 | 16.1577 | 5.5767 | 7.5812 | -10.8902 | 9.5524 | 18.2979 | 13.1833 | 10.6706 | 6.9621 | 9.6757 | 1.389 | -25.8008 | 31.043 | 10.3594 | 18.0065 | 22.0067 | 27.4575 | 24.7016 | 42.1527 | 12.8885 | 5.9279 | 11.8007 | 6.8983 | 9.7484 | 11.1411 | 14.8849 | 14.6322 | 11.2338 | 0.0004 | -0.0045 | 0.0002 | 0.0039 | 0.0065 | 0.022 | -0.0018 | -359.9711 | 17.3453 | -359.9988 | 18.1112 | -360.1373 | 17.3966 | -360.2173 | 18.0311 | -351.6474 | 17.9264 | -351.6443 | 17.4664
11:56 | 2562 | -77.2185 | -12.2612 | -4.7268 | 205.9967 | 447.5441 | 429.2015 | -6.8125 | -24.0859 | 25.6094 | 15.6176 | 16.0793 | 5.4357 | 7.535 | -10.9316 | 9.527 | 18.2788 | 13.1821 | 10.6711 | 6.9588 | 9.6749 | 1.4421 | -25.853 | 31.0841 | 10.35 | 18.033 | 22.0889 | 27.52 | 24.6766 | 42.0996 | 12.7975 | 5.9296 | 11.7977 | 6.9013 | 9.7483 | 11.0765 | 14.8584 | 14.6444 | 11.2119 | 0.0005 | -0.0046 | 0.0001 | 0.0042 | 0.0348 | -0.0139 | 0.0151 | -359.9896 | 17.3925 | -360.1034 | 18.1276 | -360.1158 | 17.3494 | -360.1188 | 17.9962 | -351.6536 | 17.9674 | -351.7459 | 17.4808
11:56 | 2563 | -77.1566 | -12.2945 | -4.6709 | 206.0096 | 447.5726 | 429.169 | -6.8693 | -24.1696 | 25.5357 | 15.6198 | 15.9854 | 5.5624 | 7.4987 | -10.8887 | 9.4944 | 18.2819 | 13.1827 | 10.6692 | 6.9593 | 9.6773 | 1.4063 | -25.7329 | 31.0721 | 10.3068 | 18.0421 | 22.2 | 27.5375 | 24.7031 | 42.1798 | 12.7625 | 5.9282 | 11.8002 | 6.9045 | 9.7475 | 11.1098 | 14.9375 | 14.6978 | 11.2453 | 0.0001 | -0.004 | 0.0001 | 0.0042 | 0.049 | -0.0431 | -0.0199 | -359.9434 | 17.335 | -359.9927 | 18.105 | -360.1435 | 17.4028 | -360.2111 | 18.0085 | -351.5828 | 17.9099 | -351.6351 | 17.4808
11:56 | 2564 | -77.2024 | -12.3166 | -4.686 | 206.0152 | 447.6083 | 429.1988 | -6.8626 | -24.1885 | 25.5623 | 15.5633 | 15.9379 | 5.5889 | 7.4233 | -10.8544 | 9.5611 | 18.2602 | 13.182 | 10.6713 | 6.9595 | 9.6746 | 1.4198 | -25.8379 | 31.0551 | 10.3926 | 18.064 | 22.1901 | 27.5261 | 24.6158 | 42.2174 | 12.8679 | 5.9291 | 11.7976 | 6.9024 | 9.7483 | 11.0993 | 14.8603 | 14.6722 | 11.2668 | -0.0003 | -0.0039 | 0.0002 | 0.0039 | 0.0323 | -0.0142 | 0.0127 | -360.0019 | 17.4048 | -360.1127 | 18.0988 | -360.1219 | 17.3535 | -360.1465 | 18.0229 | -351.6905 | 17.9736 | -351.7059 | 17.4521
11:56 | 2565 | -77.1204 | -12.3239 | -4.7009 | 205.965 | 447.5414 | 429.1764 | -6.8359 | -24.1798 | 25.5193 | 15.6341 | 16.0883 | 5.5771 | 7.404 | -10.9282 | 9.5544 | 18.2621 | 13.1819 | 10.6694 | 6.9626 | 9.6749 | 1.4698 | -25.7308 | 31.0454 | 10.4114 | 18.0036 | 22.2024 | 27.591 | 24.6227 | 42.2285 | 12.8571 | 5.9294 | 11.8002 | 6.9027 | 9.7476 | 11.1306 | 14.9368 | 14.723 | 11.2447 | -0.0002 | -0.004 | -0.0001 | 0.0039 | 0.0353 | -0.0321 | -0.0217 | -359.9588 | 17.3597 | -360.0665 | 18.1502 | -360.2204 | 17.4192 | -360.1865 | 18.0003 | -351.632 | 17.9264 | -351.6813 | 17.4952
11:56 | 2566 | -77.1921 | -12.448 | -4.7228 | 205.9577 | 447.5749 | 429.156 | -6.8382 | -24.2041 | 25.443 | 15.5611 | 16.0662 | 5.6939 | 7.3807 | -10.8754 | 9.5599 | 18.2695 | 13.1828 | 10.6689 | 6.9603 | 9.6726 | 1.3521 | -25.7797 | 31.0195 | 10.3023 | 18.0488 | 22.1896 | 27.6478 | 24.6745 | 42.2464 | 12.826 | 5.9305 | 11.8006 | 6.9057 | 9.7479 | 11.056 | 14.9112 | 14.7749 | 11.2769 | 0.0003 | -0.0045 | 0 | 0.0042 | 0.0222 | -0.0081 | -0.0052 | -360.0727 | 17.4028 | -360.085 | 18.1091 | -360.1188 | 17.3966 | -360.2296 | 18.0516 | -351.7644 | 17.9777 | -351.7182 | 17.4623
11:56 | 2567 | -77.2251 | -12.4978 | -4.6796 | 206.0129 | 447.6299 | 429.2934 | -6.82 | -24.1284 | 25.637 | 15.5664 | 16.1216 | 5.8065 | 7.4736 | -10.8879 | 9.546 | 18.3282 | 13.1831 | 10.6676 | 6.9628 | 9.6759 | 1.2889 | -25.7574 | 31.05 | 10.2694 | 18.0799 | 22.2515 | 27.5818 | 24.6421 | 42.2434 | 12.867 | 5.9292 | 11.7973 | 6.903 | 9.7479 | 11.1201 | 14.9112 | 14.7361 | 11.2983 | 0.0005 | -0.0047 | -0.0001 | 0.0041 | 0.0062 | 0.0028 | -0.0051 | -359.9927 | 17.3905 | -360.1373 | 18.1687 | -360.2235 | 17.411 | -360.2111 | 18.0085 | -351.629 | 17.9613 | -351.7705 | 17.5239
11:56 | 2568 | -77.3885 | -12.5384 | -4.64 | 206.0403 | 447.7209 | 429.1984 | -6.8647 | -24.1325 | 25.6601 | 15.6212 | 16.0022 | 5.7846 | 7.5104 | -10.91 | 9.5396 | 18.4003 | 13.1838 | 10.6688 | 6.9638 | 9.6769 | 1.3451 | -25.6743 | 31.0697 | 10.2383 | 18.0462 | 22.0772 | 27.5736 | 24.6491 | 42.2418 | 12.782 | 5.9286 | 11.7968 | 6.9017 | 9.7478 | 11.1308 | 14.9629 | 14.7232 | 11.2876 | 0.0003 | -0.0041 | 0.0002 | 0.0039 | 0.0071 | 0.0249 | -0.0048 | -360.0081 | 17.3658 | -360.045 | 18.0968 | -360.1342 | 17.4151 | -360.2173 | 18.0537 | -351.7367 | 17.951 | -351.6751 | 17.4685
11:56 | 2569 | -77.2901 | -12.5897 | -4.7077 | 206.0937 | 447.6545 | 429.1661 | -6.7908 | -24.0585 | 25.749 | 15.5388 | 15.988 | 5.7512 | 7.5594 | -10.8743 | 9.6088 | 18.3623 | 13.1829 | 10.6703 | 6.961 | 9.6758 | 1.2843 | -25.784 | 31.0059 | 10.2293 | 18.0303 | 22.1199 | 27.5243 | 24.6863 | 42.2862 | 12.7632 | 5.9294 | 11.7989 | 6.9032 | 9.748 | 11.1196 | 14.9363 | 14.7354 | 11.2871 | -0.0001 | -0.0038 | 0.0002 | 0.004 | -0.0146 | 0.0052 | -0.0207 | -359.9711 | 17.3905 | -360.0942 | 18.1379 | -360.1742 | 17.372 | -360.1742 | 18.0003 | -351.6905 | 17.9695 | -351.7551 | 17.5034
11:56 | 2570 | -77.1799 | -12.5638 | -4.6823 | 206.0911 | 447.6089 | 429.1604 | -6.9127 | -24.1657 | 25.6144 | 15.5679 | 16.0909 | 5.7173 | 7.5486 | -10.965 | 9.5433 | 18.2264 | 13.184 | 10.6718 | 6.9614 | 9.6754 | 1.3543 | -25.7541 | 31.0051 | 10.4558 | 18.1181 | 22.2555 | 27.5983 | 24.6432 | 42.1854 | 12.7519 | 5.9292 | 11.7962 | 6.9005 | 9.7496 | 11.1094 | 14.9629 | 14.6973 | 11.2876 | -0.0004 | -0.0037 | -0.0001 | 0.004 | 0.029 | 0.0251 | -0.0076 | -359.9742 | 17.333 | -360.0173 | 18.0988 | -360.1496 | 17.4192 | -360.205 | 18.0208 | -351.6259 | 17.9079 | -351.6505 | 17.4685
11:56 | 2571 | -77.0949 | -12.5381 | -4.6799 | 206.0995 | 447.6804 | 429.1958 | -6.9192 | -24.1165 | 25.6815 | 15.5035 | 15.9962 | 5.7478 | 7.5784 | -10.9415 | 9.5932 | 18.165 | 13.1856 | 10.6695 | 6.9618 | 9.6761 | 1.3668 | -25.6405 | 31.1227 | 10.5989 | 18.1517 | 22.2733 | 27.609 | 24.6276 | 42.0972 | 12.7291 | 5.9284 | 11.7998 | 6.8996 | 9.7496 | 11.1404 | 14.9356 | 14.7993 | 11.3079 | 0.0001 | -0.0043 | 0.0003 | 0.0041 | -0.0003 | 0.0213 | 0.0088 | -359.9834 | 17.3925 | -360.0542 | 18.0927 | -360.1034 | 17.3638 | -360.1465 | 18.0167 | -351.672 | 17.9551 | -351.7028 | 17.4747
11:56 | 2572 | -77.1648 | -12.5407 | -4.6338 | 206.0625 | 447.62 | 429.1349 | -6.9336 | -24.1444 | 25.6041 | 15.6046 | 16.0748 | 5.8707 | 7.6067 | -11.0423 | 9.5361 | 18.1981 | 13.1821 | 10.6724 | 6.9644 | 9.6756 | 1.4331 | -25.5277 | 31.2076 | 10.5006 | 18.042 | 22.1688 | 27.5636 | 24.6426 | 42.1205 | 12.7977 | 5.9293 | 11.8012 | 6.9024 | 9.7485 | 11.1188 | 14.974 | 14.7862 | 11.2863 | 0.0007 | -0.0047 | 0 | 0.0039 | 0.039 | -0.0215 | -0.0115 | -359.9034 | 17.3515 | -360.0419 | 18.1317 | -360.1588 | 17.3987 | -360.1681 | 17.9839 | -351.592 | 17.9182 | -351.6567 | 17.4972
11:56 | 2573 | -77.0959 | -12.5509 | -4.7531 | 206.1036 | 447.5955 | 429.1955 | -6.8158 | -24.1319 | 25.6931 | 15.5734 | 15.9827 | 5.8079 | 7.6365 | -11.0237 | 9.4744 | 18.2035 | 13.183 | 10.6695 | 6.9627 | 9.677 | 1.2961 | -25.5795 | 31.1896 | 10.5314 | 18.2428 | 22.2346 | 27.6463 | 24.6302 | 42.0655 | 12.8062 | 5.9277 | 11.8002 | 6.902 | 9.7483 | 11.1315 | 14.9897 | 14.8018 | 11.2884 | 0.0004 | -0.0043 | 0 | 0.0042 | 0.0378 | -0.0403 | 0.0133 | -360.005 | 17.3699 | -360.0696 | 18.0927 | -360.1004 | 17.3761 | -360.1896 | 18.0147 | -351.6413 | 17.9428 | -351.6628 | 17.45
11:56 | 2574 | -77.0706 | -12.5948 | -4.6944 | 206.0778 | 447.6214 | 429.2589 | -6.8257 | -24.119 | 25.7236 | 15.5356 | 15.9817 | 5.8301 | 7.606 | -11.0875 | 9.3163 | 18.1683 | 13.1837 | 10.6697 | 6.9612 | 9.6775 | 1.3006 | -25.6712 | 31.1543 | 10.5403 | 18.2057 | 22.1269 | 27.5556 | 24.6604 | 42.0811 | 12.7805 | 5.928 | 11.8 | 6.9041 | 9.749 | 11.1313 | 14.9765 | 14.8145 | 11.2882 | -0.0001 | -0.0039 | 0.0001 | 0.0043 | 0.023 | -0.0045 | -0.0266 | -359.9404 | 17.3782 | -360.1188 | 18.1461 | -360.1496 | 17.3905 | -360.1865 | 17.988 | -351.632 | 17.9387 | -351.7213 | 17.4931
11:56 | 2575 | -77.1187 | -12.5777 | -4.684 | 206.0943 | 447.7197 | 429.2647 | -6.7909 | -24.1431 | 25.8443 | 15.5268 | 16.0409 | 5.9144 | 7.6293 | -11.1902 | 9.4015 | 18.1705 | 13.1842 | 10.6699 | 6.9611 | 9.6777 | 1.4272 | -25.5936 | 31.1886 | 10.6173 | 18.1681 | 22.3032 | 27.587 | 24.6572 | 42.0728 | 12.849 | 5.9276 | 11.7999 | 6.9049 | 9.748 | 11.0676 | 15.0157 | 14.7503 | 11.3313 | -0.0002 | -0.0037 | 0.0002 | 0.0042 | 0.0273 | -0.0244 | 0.0055 | -359.9773 | 17.372 | -360.0604 | 18.1235 | -360.1773 | 17.409 | -360.2296 | 18.0331 | -351.669 | 17.9305 | -351.6936 | 17.4705
11:56 | 2576 | -77.0962 | -12.6427 | -4.703 | 206.0852 | 447.7948 | 429.2302 | -6.8048 | -24.1954 | 25.8274 | 15.6037 | 16.0933 | 5.8857 | 7.6307 | -11.1589 | 9.3363 | 18.1062 | 13.1839 | 10.6691 | 6.9656 | 9.6768 | 1.4235 | -25.6379 | 31.2227 | 10.5636 | 18.1251 | 22.3145 | 27.6036 | 24.6261 | 42.1326 | 12.8836 | 5.9294 | 11.7997 | 6.9016 | 9.7482 | 11.0995 | 14.9638 | 14.7371 | 11.3204 | 0.0001 | -0.0041 | 0.0001 | 0.004 | 0.0297 | -0.0162 | 0.0174 | -360.0511 | 17.4131 | -360.1158 | 18.1461 | -360.1958 | 17.3966 | -360.1527 | 18.0064 | -351.6567 | 17.9654 | -351.752 | 17.4972
11:56 | 2577 | -77.0378 | -12.4465 | -4.6876 | 206.1351 | 447.7567 | 429.2864 | -6.912 | -24.2345 | 25.7323 | 15.5706 | 16.1197 | 5.8815 | 7.658 | -11.0367 | 9.3866 | 18.175 | 13.1823 | 10.668 | 6.9577 | 9.6764 | 1.4226 | -25.6145 | 31.2184 | 10.2256 | 18.1886 | 22.2209 | 27.5612 | 24.6442 | 42.109 | 12.9217 | 5.9276 | 11.8013 | 6.9019 | 9.7482 | 11.1102 | 14.9638 | 14.763 | 11.299 | 0.0004 | -0.0045 | 0.0001 | 0.0041 | 0.0218 | 0.0176 | 0.0016 | -360.0111 | 17.3761 | -360.1034 | 18.1399 | -360.1958 | 17.4295 | -360.2265 | 18.0167 | -351.6628 | 17.951 | -351.749 | 17.4993
11:56 | 2578 | -77.0874 | -12.5086 | -4.7223 | 206.0668 | 447.7406 | 429.2393 | -6.8774 | -24.1338 | 25.7774 | 15.6064 | 16.0862 | 5.7589 | 7.6161 | -11.022 | 9.4414 | 18.2354 | 13.1824 | 10.6715 | 6.9618 | 9.6776 | 1.4251 | -25.6219 | 31.2537 | 10.5108 | 18.2637 | 22.2127 | 27.5863 | 24.67 | 42.2095 | 12.9168 | 5.9284 | 11.8044 | 6.9025 | 9.7492 | 11.0984 | 14.9624 | 14.7615 | 11.2873 | 0.0005 | -0.0045 | 0.0001 | 0.0043 | -0.0004 | 0.0173 | 0.0143 | -360.0142 | 17.4048 | -360.1219 | 18.1399 | -360.1865 | 17.409 | -360.2111 | 18.0249 | -351.6967 | 17.9756 | -351.7551 | 17.5055
11:56 | 2579 | -77.106 | -12.5029 | -4.7131 | 206.0923 | 447.7646 | 429.2411 | -6.9156 | -24.1735 | 25.7123 | 15.6939 | 16.1074 | 5.7142 | 7.7234 | -11.0889 | 9.3895 | 18.1795 | 13.182 | 10.6686 | 6.9599 | 9.6785 | 1.5154 | -25.5467 | 31.2364 | 10.4627 | 18.2663 | 22.1109 | 27.5003 | 24.6929 | 42.2446 | 12.9754 | 5.9284 | 11.8018 | 6.9058 | 9.7491 | 11.1094 | 14.937 | 14.7361 | 11.2769 | 0 | -0.0039 | 0.0001 | 0.0039 | 0.017 | 0.0103 | 0.0139 | -359.9865 | 17.372 | -360.0881 | 18.1358 | -360.1527 | 17.4028 | -360.2142 | 18.0085 | -351.6567 | 17.951 | -351.7182 | 17.4931
11:57 | 2580 | -77.0796 | -12.4592 | -4.6677 | 206.1497 | 447.7158 | 429.2037 | -6.8988 | -24.1653 | 25.7201 | 15.7224 | 16.1209 | 5.7542 | 7.6643 | -11.024 | 9.4319 | 18.2695 | 13.1827 | 10.6703 | 6.9645 | 9.6792 | 1.4647 | -25.6612 | 31.2342 | 10.5017 | 18.2428 | 22.195 | 27.5731 | 24.6584 | 42.2554 | 12.9581 | 5.9268 | 11.8012 | 6.9024 | 9.7498 | 11.0875 | 14.9621 | 14.7483 | 11.2764 | -0.0003 | -0.0038 | 0.0002 | 0.0041 | 0.0076 | -0.0082 | 0.0034 | -360.0173 | 17.372 | -360.0696 | 18.1153 | -360.1373 | 17.3987 | -360.1681 | 18.0126 | -351.6505 | 17.951 | -351.712 | 17.4911
11:57 | 2581 | -77.0164 | -12.5192 | -4.7059 | 206.0715 | 447.7257 | 429.2735 | -6.8622 | -24.0969 | 25.6227 | 15.7333 | 16.1049 | 5.7107 | 7.6641 | -11.0003 | 9.4349 | 18.2159 | 13.1836 | 10.6716 | 6.9636 | 9.6794 | 1.4866 | -25.5955 | 31.1675 | 10.4965 | 18.2361 | 22.1969 | 27.5517 | 24.6953 | 42.2131 | 12.8442 | 5.9282 | 11.8015 | 6.9029 | 9.7489 | 11.0986 | 14.9626 | 14.7618 | 11.3195 | -0.0002 | -0.004 | 0 | 0.0042 | 0.0064 | 0.0058 | 0.0117 | -359.9742 | 17.3556 | -360.0542 | 18.1255 | -360.1404 | 17.3843 | -360.1988 | 18.0023 | -351.632 | 17.949 | -351.7028 | 17.4952
11:57 | 2582 | -77.0315 | -12.4693 | -4.6554 | 206.1268 | 447.7699 | 429.3459 | -6.8516 | -24.1401 | 25.6427 | 15.7204 | 16.1221 | 5.7962 | 7.5822 | -11.0072 | 9.421 | 18.1729 | 13.1819 | 10.6685 | 6.9616 | 9.6771 | 1.511 | -25.5595 | 31.2906 | 10.4519 | 18.2341 | 22.1916 | 27.5324 | 24.7242 | 42.3104 | 12.9146 | 5.9269 | 11.8001 | 6.9048 | 9.7495 | 11.1417 | 14.9502 | 14.7234 | 11.2985 | 0.0003 | -0.0045 | -0.0001 | 0.004 | 0.0299 | 0.0055 | 0.0092 | -359.965 | 17.3597 | -360.0358 | 18.1153 | -360.1096 | 17.3864 | -360.1835 | 17.9941 | -351.6228 | 17.9448 | -351.6567 | 17.487
11:57 | 2583 | -77.1069 | -12.6192 | -4.6401 | 206.1278 | 447.7884 | 429.2582 | -6.8288 | -24.2832 | 25.6567 | 15.724 | 16.0331 | 5.7724 | 7.6348 | -11.05 | 9.4155 | 18.1637 | 13.1823 | 10.6698 | 6.9608 | 9.6792 | 1.5251 | -25.6375 | 31.2036 | 10.4807 | 18.2434 | 22.1327 | 27.5325 | 24.6741 | 42.2532 | 12.8705 | 5.9271 | 11.8004 | 6.9019 | 9.7506 | 11.1201 | 14.9758 | 14.7361 | 11.2983 | 0.0006 | -0.0046 | 0.0001 | 0.0041 | 0.0465 | -0.0382 | -0.0265 | -359.965 | 17.3658 | -360.0511 | 18.1112 | -360.1219 | 17.3925 | -360.1588 | 17.9982 | -351.6197 | 17.9366 | -351.6782 | 17.4808
11:57 | 2584 | -77.1209 | -12.6013 | -4.6018 | 206.1773 | 447.8152 | 429.2618 | -6.8476 | -24.2456 | 25.7489 | 15.8222 | 16.0949 | 5.7584 | 7.699 | -11.1027 | 9.4979 | 18.2503 | 13.184 | 10.6684 | 6.9627 | 9.679 | 1.5776 | -25.5676 | 31.1546 | 10.4993 | 18.1934 | 22.1277 | 27.5617 | 24.6361 | 42.2197 | 12.8943 | 5.9287 | 11.8032 | 6.9074 | 9.7493 | 11.1199 | 14.9884 | 14.7618 | 11.3088 | 0.0002 | -0.0041 | 0 | 0.0041 | 0.0443 | -0.0133 | -0.0252 | -359.9957 | 17.3617 | -360.0696 | 18.1132 | -360.1065 | 17.4007 | -360.2081 | 18.0003 | -351.6351 | 17.9428 | -351.6597 | 17.4767
11:57 | 2585 | -77.0812 | -12.5701 | -4.6461 | 206.1961 | 447.7582 | 429.2933 | -6.8125 | -24.1572 | 25.6732 | 15.7868 | 16.1778 | 5.6086 | 7.7087 | -10.9256 | 9.5549 | 18.3559 | 13.1826 | 10.672 | 6.9637 | 9.6799 | 1.513 | -25.6312 | 31.2527 | 10.4986 | 18.091 | 22.1868 | 27.5628 | 24.7422 | 42.2112 | 12.8958 | 5.9284 | 11.8027 | 6.9022 | 9.7505 | 11.1302 | 14.9363 | 14.7613 | 11.2871 | -0.0002 | -0.0037 | 0 | 0.0042 | 0.0104 | 0.0019 | 0.0087 | -360.0142 | 17.3761 | -360.1034 | 18.1214 | -360.1496 | 17.3946 | -360.1742 | 18.0023 | -351.632 | 17.9592 | -351.6997 | 17.4829
11:57 | 2586 | -77.085 | -12.5126 | -4.685 | 206.2015 | 447.7042 | 429.2947 | -6.7156 | -24.112 | 25.7563 | 15.8277 | 16.2727 | 5.7148 | 7.7194 | -11.0636 | 9.52 | 18.227 | 13.1834 | 10.6711 | 6.9634 | 9.6789 | 1.5033 | -25.584 | 31.1152 | 10.5977 | 18.1179 | 22.2141 | 27.6174 | 24.7669 | 42.181 | 12.8631 | 5.9291 | 11.8019 | 6.9045 | 9.7501 | 11.1203 | 14.9373 | 14.814 | 11.2878 | -0.0003 | -0.0039 | 0.0003 | 0.004 | 0.0121 | 0.0026 | 0.0009 | -360.005 | 17.3823 | -360.1034 | 18.1522 | -360.1773 | 17.4131 | -360.2173 | 18.0126 | -351.6505 | 17.9654 | -351.7059 | 17.5075
11:57 | 2587 | -77.1554 | -12.5188 | -4.7108 | 206.1585 | 447.8215 | 429.3431 | -6.6857 | -24.2006 | 25.6257 | 15.7591 | 16.2924 | 5.7314 | 7.8427 | -11.0411 | 9.4489 | 18.2455 | 13.1828 | 10.6724 | 6.9622 | 9.6784 | 1.4722 | -25.569 | 31.2032 | 10.6606 | 18.2844 | 22.2595 | 27.6271 | 24.7894 | 42.2501 | 12.8663 | 5.9283 | 11.7991 | 6.9034 | 9.749 | 11.1306 | 15.053 | 14.7618 | 11.3408 | 0.0001 | -0.0044 | 0.0002 | 0.004 | 0.0487 | -0.0345 | 0.0172 | -360.0234 | 17.3884 | -360.1158 | 18.144 | -360.1558 | 17.4192 | -360.2296 | 18.0249 | -351.6997 | 17.9756 | -351.7059 | 17.5055
11:57 | 2588 | -77.183 | -12.597 | -4.7358 | 206.1547 | 447.7583 | 429.2854 | -6.7079 | -24.1673 | 25.7356 | 15.6947 | 16.2412 | 5.7331 | 7.8176 | -11.0505 | 9.452 | 18.2223 | 13.1832 | 10.6736 | 6.9636 | 9.6785 | 1.521 | -25.5792 | 31.1535 | 10.6105 | 18.2175 | 22.2296 | 27.6357 | 24.7772 | 42.2302 | 12.819 | 5.9297 | 11.8018 | 6.9024 | 9.749 | 11.1094 | 14.8983 | 14.7491 | 11.2983 | 0.0004 | -0.0047 | 0.0001 | 0.0043 | 0.0392 | -0.0345 | -0.0136 | -360.0019 | 17.3843 | -360.1188 | 18.1502 | -360.1896 | 17.4172 | -360.1835 | 18.0106 | -351.6474 | 17.9674 | -351.7305 | 17.526
11:57 | 2589 | -77.1516 | -12.6446 | -4.848 | 206.1445 | 447.7021 | 429.2777 | -6.8459 | -24.1673 | 25.6621 | 15.6909 | 16.3123 | 5.7762 | 7.875 | -11.0591 | 9.5263 | 18.2024 | 13.1821 | 10.6723 | 6.9632 | 9.6787 | 1.5522 | -25.5009 | 31.392 | 10.6368 | 18.1965 | 22.2944 | 27.6853 | 24.7679 | 42.2772 | 12.8742 | 5.9283 | 11.801 | 6.9017 | 9.7494 | 11.1409 | 14.975 | 14.8001 | 11.3405 | 0.0003 | -0.0043 | 0.0002 | 0.0042 | 0.0055 | 0.0093 | -0.0047 | -359.9896 | 17.3782 | -360.0758 | 18.1194 | -360.1619 | 17.409 | -360.2265 | 18.027 | -351.6813 | 17.9531 | -351.7059 | 17.5034
11:57 | 2590 | -77.14 | -12.6152 | -4.7921 | 206.132 | 447.6481 | 429.3121 | -6.8042 | -24.198 | 25.676 | 15.7835 | 16.396 | 5.7718 | 7.8856 | -10.9745 | 9.5439 | 18.3244 | 13.1835 | 10.6751 | 6.9573 | 9.6801 | 1.5116 | -25.5302 | 31.2218 | 10.5112 | 18.127 | 22.2108 | 27.6323 | 24.7759 | 42.2576 | 12.8815 | 5.928 | 11.8017 | 6.9066 | 9.7487 | 11.0765 | 14.9616 | 14.7091 | 11.3081 | -0.0002 | -0.004 | 0 | 0.004 | 0.0385 | -0.0097 | 0.0238 | -360.0204 | 17.3843 | -360.1065 | 18.1276 | -360.1619 | 17.3905 | -360.1404 | 18.0003 | -351.6443 | 17.9592 | -351.7367 | 17.5075
11:57 | 2591 | -77.0334 | -12.6146 | -4.766 | 206.1062 | 447.7199 | 429.3674 | -6.8644 | -24.1986 | 25.6451 | 15.6583 | 16.3659 | 5.7669 | 7.8749 | -10.9603 | 9.527 | 18.2661 | 13.1827 | 10.6748 | 6.9623 | 9.6784 | 1.5322 | -25.5561 | 31.1861 | 10.6119 | 18.1039 | 22.266 | 27.6167 | 24.7842 | 42.3257 | 12.9315 | 5.9294 | 11.7999 | 6.904 | 9.7487 | 11.0774 | 14.9758 | 14.762 | 11.2876 | -0.0003 | -0.0038 | 0.0001 | 0.0041 | 0.0327 | -0.0098 | -0.0199 | -359.9711 | 17.3391 | -360.0388 | 18.1091 | -360.1188 | 17.3925 | -360.1927 | 17.9962 | -351.6167 | 17.9325 | -351.6351 | 17.4829
11:57 | 2592 | -77.0304 | -12.6322 | -4.7549 | 206.0628 | 447.8316 | 429.3347 | -6.7765 | -24.1584 | 25.772 | 15.6654 | 16.4006 | 5.6604 | 7.8928 | -11.0492 | 9.5209 | 18.2313 | 13.1844 | 10.6754 | 6.9613 | 9.6765 | 1.5032 | -25.5448 | 31.1261 | 10.6136 | 18.1223 | 22.2586 | 27.659 | 24.7505 | 42.251 | 12.9712 | 5.929 | 11.8007 | 6.904 | 9.75 | 11.119 | 14.9614 | 14.7993 | 11.2972 | 0 | -0.0042 | -0.0002 | 0.0041 | 0.0209 | 0.0122 | -0.0008 | -360.0234 | 17.374 | -360.0604 | 18.1071 | -360.1219 | 17.374 | -360.165 | 17.9941 | -351.6413 | 17.9469 | -351.672 | 17.4849
11:57 | 2593 | -77.0316 | -12.6055 | -4.7428 | 206.1504 | 447.8445 | 429.2844 | -6.858 | -24.0992 | 25.7738 | 15.7296 | 16.4055 | 5.837 | 7.8917 | -11.0165 | 9.5624 | 18.2097 | 13.184 | 10.6713 | 6.9649 | 9.6784 | 1.5569 | -25.4955 | 31.2316 | 10.5115 | 18.1523 | 22.2677 | 27.6356 | 24.7339 | 42.2562 | 12.9913 | 5.9283 | 11.8016 | 6.9058 | 9.7502 | 11.1082 | 14.9611 | 14.7603 | 11.265 | 0.0004 | -0.0047 | 0.0002 | 0.0041 | -0.0044 | 0.0212 | -0.0273 | -359.9865 | 17.3658 | -360.0881 | 18.1337 | -360.165 | 17.4048 | -360.1804 | 17.99 | -351.6228 | 17.9613 | -351.6905 | 17.5075
11:57 | 2594 | -77.0522 | -12.6588 | -4.7587 | 206.065 | 447.7635 | 429.2651 | -6.8266 | -24.147 | 25.6909 | 15.7898 | 16.4258 | 5.7943 | 7.9329 | -10.986 | 9.6218 | 18.2157 | 13.1845 | 10.6753 | 6.9676 | 9.6781 | 1.4439 | -25.4984 | 31.2534 | 10.6174 | 18.189 | 22.2385 | 27.6606 | 24.6987 | 42.2223 | 13.0324 | 5.9266 | 11.7998 | 6.9039 | 9.7494 | 11.1185 | 14.9606 | 14.7339 | 11.286 | 0.0004 | -0.0045 | 0.0002 | 0.0038 | 0.0267 | -0.0184 | 0.0097 | -360.0358 | 17.3905 | -360.0911 | 18.1296 | -360.1558 | 17.4007 | -360.2265 | 18.0352 | -351.6505 | 17.9551 | -351.712 | 17.4829
11:57 | 2595 | -77.036 | -12.6628 | -4.8081 | 206.0397 | 447.8203 | 429.1962 | -6.8197 | -24.1793 | 25.6445 | 15.7529 | 16.3707 | 5.7694 | 7.8097 | -10.9894 | 9.5498 | 18.2239 | 13.1838 | 10.6773 | 6.9637 | 9.6794 | 1.5096 | -25.4586 | 31.2802 | 10.5635 | 18.1787 | 22.2339 | 27.5947 | 24.6855 | 42.1772 | 12.9524 | 5.9268 | 11.7988 | 6.906 | 9.7487 | 11.0658 | 14.9874 | 14.7349 | 11.3187 | 0 | -0.0041 | 0 | 0.0041 | 0.01 | -0.0028 | -0.0274 | -360.0204 | 17.4007 | -360.1373 | 18.1563 | -360.2019 | 17.4069 | -360.2019 | 18.0126 | -351.7028 | 17.9839 | -351.7797 | 17.5239
11:57 | 2596 | -77.1499 | -12.6635 | -4.7892 | 206.1344 | 447.7979 | 429.2402 | -6.7853 | -24.1966 | 25.6551 | 15.5665 | 16.274 | 5.7641 | 7.7645 | -11.0428 | 9.6222 | 18.2846 | 13.185 | 10.6719 | 6.9598 | 9.6774 | 1.4457 | -25.5123 | 31.3133 | 10.5215 | 18.1245 | 22.1475 | 27.592 | 24.7227 | 42.2188 | 13.0469 | 5.927 | 11.8032 | 6.9056 | 9.7497 | 11.0665 | 15.0013 | 14.7488 | 11.2981 | -0.0003 | -0.0037 | 0.0001 | 0.0041 | 0.038 | -0.0141 | -0.0036 | -360.0081 | 17.3617 | -360.0665 | 18.1276 | -360.1588 | 17.4131 | -360.2204 | 18.0208 | -351.6967 | 17.9448 | -351.7028 | 17.5075
11:57 | 2597 | -77.1438 | -12.6447 | -4.8094 | 206.0884 | 447.6937 | 429.254 | -6.7121 | -24.1938 | 25.7481 | 15.5759 | 16.1467 | 5.7208 | 7.7236 | -11.0855 | 9.6346 | 18.2722 | 13.1862 | 10.6736 | 6.9641 | 9.6772 | 1.4448 | -25.5371 | 31.1935 | 10.675 | 18.2899 | 22.2005 | 27.6057 | 24.6808 | 42.1602 | 12.9545 | 5.9266 | 11.8006 | 6.9076 | 9.7498 | 11.0984 | 14.9753 | 14.7098 | 11.2232 | -0.0001 | -0.004 | 0.0002 | 0.004 | -0.0242 | 0.0205 | -0.0134 | -359.9957 | 17.3658 | -360.0604 | 18.1091 | -360.1096 | 17.3679 | -360.1465 | 17.99 | -351.6536 | 17.9572 | -351.6905 | 17.4849
11:57 | 2598 | -77.1111 | -12.7406 | -4.7746 | 206.1375 | 447.7307 | 429.1559 | -6.7342 | -24.1245 | 25.7276 | 15.5381 | 16.2049 | 5.8834 | 7.8325 | -11.1653 | 9.6292 | 18.1826 | 13.1851 | 10.6696 | 6.9637 | 9.6776 | 1.3247 | -25.5213 | 31.1788 | 10.6806 | 18.2161 | 22.1895 | 27.6323 | 24.7321 | 42.1765 | 12.9323 | 5.9272 | 11.7988 | 6.9047 | 9.749 | 11.1525 | 15.0021 | 14.7495 | 11.2666 | 0.0004 | -0.0046 | 0.0002 | 0.0041 | 0.0182 | -0.0082 | 0.0174 | -359.9188 | 17.3515 | -360.0388 | 18.1173 | -360.165 | 17.3946 | -360.1865 | 18.0023 | -351.6136 | 17.9264 | -351.6597 | 17.4972
11:57 | 2599 | -77.1178 | -12.9029 | -4.7053 | 206.185 | 447.8851 | 429.2943 | -6.6795 | -24.123 | 25.7164 | 15.562 | 16.2398 | 5.8614 | 7.8371 | -11.1348 | 9.6228 | 18.1967 | 13.1843 | 10.6724 | 6.9673 | 9.6772 | 1.3259 | -25.5457 | 31.1836 | 10.6765 | 18.3241 | 22.1771 | 27.6623 | 24.749 | 42.2335 | 12.9235 | 5.9271 | 11.8011 | 6.9086 | 9.7492 | 11.1093 | 14.9239 | 14.7359 | 11.3088 | 0.0007 | -0.0045 | 0 | 0.0043 | 0.0013 | 0.039 | -0.0118 | -359.9988 | 17.3946 | -360.0727 | 18.1071 | -360.1342 | 17.3966 | -360.1958 | 18.0229 | -351.7274 | 17.9531 | -351.669 | 17.4747
11:57 | 2600 | -77.0241 | -12.8324 | -4.8058 | 206.223 | 447.7707 | 429.3136 | -6.7654 | -24.1043 | 25.7138 | 15.5293 | 16.2378 | 5.8318 | 7.8358 | -11.1332 | 9.6446 | 18.1608 | 13.1852 | 10.674 | 6.966 | 9.6788 | 1.3185 | -25.5293 | 31.1371 | 10.644 | 18.3105 | 22.1539 | 27.6391 | 24.6854 | 42.2876 | 12.9244 | 5.9273 | 11.8006 | 6.907 | 9.7497 | 11.1306 | 14.9368 | 14.7618 | 11.2661 | 0.0002 | -0.0042 | 0.0001 | 0.0044 | 0.013 | 0.0125 | -0.0052 | -360.0296 | 17.3946 | -360.1096 | 18.1543 | -360.205 | 17.4254 | -360.1835 | 18.0044 | -351.669 | 17.9674 | -351.7305 | 17.5239
11:57 | 2601 | -76.9786 | -12.8797 | -4.7806 | 206.2121 | 447.7406 | 429.1857 | -6.7783 | -24.0909 | 25.69 | 15.5781 | 16.248 | 5.7973 | 7.8578 | -11.1491 | 9.6039 | 18.1611 | 13.185 | 10.6726 | 6.9623 | 9.679 | 1.3269 | -25.5269 | 31.1138 | 10.6158 | 18.249 | 22.2517 | 27.6467 | 24.7197 | 42.2093 | 13.0552 | 5.9272 | 11.803 | 6.9075 | 9.7491 | 11.077 | 14.9753 | 14.7744 | 11.3086 | -0.0001 | -0.0036 | 0 | 0.004 | 0.0391 | -0.0206 | 0.0097 | -360.0111 | 17.372 | -360.0265 | 18.1153 | -360.1373 | 17.411 | -360.245 | 18.0331 | -351.6936 | 17.9531 | -351.6874 | 17.4993
11:57 | 2602 | -77.0062 | -12.8296 | -4.8628 | 206.0845 | 447.777 | 429.1705 | -6.8055 | -24.0718 | 25.624 | 15.557 | 16.1873 | 5.9015 | 7.8014 | -11.0756 | 9.6682 | 18.2331 | 13.184 | 10.6703 | 6.9636 | 9.6786 | 1.3395 | -25.5491 | 31.0682 | 10.6477 | 18.283 | 22.2725 | 27.6996 | 24.7073 | 42.2635 | 12.9023 | 5.9268 | 11.8023 | 6.906 | 9.7491 | 11.1093 | 14.9626 | 14.7359 | 11.3088 | -0.0001 | -0.0038 | 0 | 0.0039 | 0.0424 | -0.0264 | -0.0229 | -359.9988 | 17.3884 | -360.0511 | 18.1194 | -360.1435 | 17.3782 | -360.1373 | 17.9962 | -351.6443 | 17.9674 | -351.7028 | 17.5055
11:57 | 2603 | -77.0696 | -12.8939 | -4.9027 | 206.0539 | 447.7942 | 429.1321 | -6.8373 | -24.1784 | 25.5771 | 15.5654 | 16.2707 | 5.9911 | 7.7893 | -11.1238 | 9.6512 | 18.2281 | 13.1849 | 10.6744 | 6.9628 | 9.6797 | 1.3217 | -25.463 | 31.1829 | 10.6562 | 18.294 | 22.2904 | 27.6571 | 24.7671 | 42.2816 | 12.9706 | 5.9274 | 11.8016 | 6.9092 | 9.7471 | 11.0989 | 14.9889 | 14.7493 | 11.2771 | 0.0002 | -0.0042 | 0.0001 | 0.0042 | 0.0341 | -0.0138 | 0.0136 | -359.9465 | 17.3535 | -360.0388 | 18.1029 | -360.1711 | 17.4069 | -360.1927 | 17.9859 | -351.5828 | 17.9243 | -351.6659 | 17.5013
11:57 | 2604 | -76.9185 | -12.8341 | -4.9098 | 206.1158 | 447.7839 | 429.1511 | -6.8113 | -24.2249 | 25.5983 | 15.5749 | 16.2504 | 6.005 | 7.6484 | -11.0807 | 9.6428 | 18.2317 | 13.1837 | 10.6694 | 6.9621 | 9.6803 | 1.3353 | -25.6496 | 31.0902 | 10.5759 | 18.255 | 22.3064 | 27.699 | 24.7332 | 42.2687 | 13.0234 | 5.9285 | 11.8017 | 6.9101 | 9.7489 | 11.1402 | 14.9999 | 14.812 | 11.3184 | 0.0005 | -0.0048 | 0.0002 | 0.0039 | 0.0049 | -0.0096 | 0.0044 | -360.0481 | 17.3905 | -360.0604 | 18.0927 | -360.1096 | 17.3843 | -360.1927 | 18.029 | -351.6628 | 17.9531 | -351.672 | 17.4664
11:57 | 2605 | -76.9099 | -12.8368 | -4.7705 | 206.0716 | 447.6583 | 429.2186 | -6.8778 | -24.1865 | 25.5826 | 15.6004 | 16.2472 | 5.9898 | 7.7082 | -11.1432 | 9.6411 | 18.233 | 13.1837 | 10.6748 | 6.9629 | 9.6803 | 1.3275 | -25.6365 | 31.2188 | 10.619 | 18.1543 | 22.259 | 27.6481 | 24.7111 | 42.202 | 12.9328 | 5.9272 | 11.8021 | 6.907 | 9.7475 | 11.1197 | 15.014 | 14.7486 | 11.3407 | 0.0004 | -0.0041 | 0.0001 | 0.0038 | -0.0053 | 0.0127 | -0.0139 | -359.9865 | 17.3966 | -360.1342 | 18.1604 | -360.2081 | 17.4192 | -360.1988 | 17.9982 | -351.6567 | 17.9613 | -351.7551 | 17.5301
11:57 | 2606 | -76.9962 | -12.9301 | -4.831 | 206.0637 | 447.7377 | 429.2011 | -6.9507 | -24.2284 | 25.5194 | 15.6098 | 16.1845 | 5.8685 | 7.6601 | -11.1006 | 9.6396 | 18.2725 | 13.1844 | 10.6694 | 6.9648 | 9.6802 | 1.1646 | -25.57 | 31.1617 | 10.6621 | 18.2141 | 22.2974 | 27.648 | 24.7668 | 42.1919 | 12.8592 | 5.9263 | 11.8014 | 6.9091 | 9.7483 | 11.1093 | 15.0659 | 14.7618 | 11.4263 | -0.0001 | -0.0038 | 0 | 0.0041 | 0.0183 | -0.0026 | 0.0113 | -360.0388 | 17.3761 | -360.045 | 18.1214 | -360.165 | 17.4192 | -360.2204 | 18.0393 | -351.709 | 17.9531 | -351.6905 | 17.5055
11:57 | 2607 | -76.8909 | -12.9111 | -4.8088 | 206.0707 | 447.7774 | 429.2018 | -6.9325 | -24.3166 | 25.533 | 15.5735 | 16.2384 | 5.9919 | 7.695 | -11.1153 | 9.6889 | 18.2411 | 13.1833 | 10.6717 | 6.9641 | 9.6806 | 1.1981 | -25.6176 | 31.1247 | 10.5879 | 18.3363 | 22.3449 | 27.6674 | 24.7745 | 42.1785 | 12.9341 | 5.9264 | 11.8039 | 6.9064 | 9.7491 | 11.0991 | 15.0925 | 14.9047 | 11.3414 | -0.0003 | -0.0038 | -0.0001 | 0.0042 | 0.003 | -0.0075 | -0.0074 | -359.965 | 17.3802 | -360.0881 | 18.1276 | -360.1681 | 17.3679 | -360.1342 | 17.9839 | -351.6782 | 17.9654 | -351.7367 | 17.5198
11:57 | 2608 | -77.0372 | -13.0749 | -4.8764 | 206.1522 | 447.8346 | 429.2282 | -6.9624 | -24.3377 | 25.5999 | 15.5792 | 16.2448 | 5.9783 | 7.679 | -11.1865 | 9.6748 | 18.2261 | 13.1836 | 10.6693 | 6.9683 | 9.6798 | 1.1834 | -25.5733 | 31.1063 | 10.5568 | 18.3096 | 22.3496 | 27.7009 | 24.7824 | 42.261 | 13.0279 | 5.9268 | 11.8047 | 6.9063 | 9.7475 | 11.1409 | 15.1687 | 14.7613 | 11.4366 | 0.0001 | -0.0041 | 0.0001 | 0.004 | 0.0189 | -0.017 | -0.0276 | -359.9342 | 17.333 | -360.005 | 18.1009 | -360.1373 | 17.4151 | -360.1804 | 18.0023 | -351.592 | 17.9161 | -351.6197 | 17.4829
11:57 | 2609 | -76.9703 | -13.1189 | -4.7579 | 206.167 | 447.8213 | 429.2552 | -6.9003 | -24.4321 | 25.6282 | 15.6275 | 16.2126 | 5.9669 | 7.6674 | -11.2205 | 9.6628 | 18.24 | 13.1848 | 10.6706 | 6.9626 | 9.6809 | 1.204 | -25.5233 | 31.1928 | 10.4956 | 18.2622 | 22.3539 | 27.6151 | 24.804 | 42.2354 | 12.8764 | 5.9277 | 11.8062 | 6.9069 | 9.7491 | 11.0995 | 15.0155 | 14.8406 | 11.3204 | 0.0004 | -0.0047 | 0.0003 | 0.0042 | 0.0139 | -0.0137 | -0.0184 | -360.0296 | 17.4172 | -360.1188 | 18.1317 | -360.165 | 17.3699 | -360.1496 | 18.0126 | -351.672 | 17.9777 | -351.7305 | 17.4952
11:57 | 2610 | -77.0212 | -13.069 | -4.7833 | 206.164 | 447.8576 | 429.2471 | -6.8768 | -24.3319 | 25.5432 | 15.6393 | 16.3156 | 6.0009 | 7.7241 | -11.1799 | 9.692 | 18.1845 | 13.185 | 10.6704 | 6.9631 | 9.6808 | 1.1903 | -25.5116 | 31.2684 | 10.5454 | 18.2534 | 22.3359 | 27.6718 | 24.8165 | 42.1344 | 12.9116 | 5.927 | 11.8046 | 6.9063 | 9.7501 | 11.1212 | 15.1322 | 14.8152 | 11.3956 | 0.0004 | -0.0044 | 0 | 0.0042 | 0.0023 | 0.0086 | -0.0298 | -359.9927 | 17.372 | -360.0758 | 18.1522 | -360.2542 | 17.4418 | -360.2173 | 18.0106 | -351.6567 | 17.9531 | -351.7151 | 17.5219
11:57 | 2611 | -76.9943 | -13.016 | -4.8671 | 206.1719 | 447.8129 | 429.2589 | -6.9001 | -24.3516 | 25.6377 | 15.6037 | 16.1596 | 5.884 | 7.6882 | -11.1797 | 9.6936 | 18.247 | 13.1864 | 10.672 | 6.9636 | 9.6802 | 1.1497 | -25.4955 | 31.1795 | 10.5774 | 18.3361 | 22.3954 | 27.7332 | 24.7725 | 42.1918 | 13.0163 | 5.9259 | 11.8028 | 6.9061 | 9.7477 | 11.1203 | 15.0277 | 14.8657 | 11.3519 | 0 | -0.004 | 0.0001 | 0.0041 | 0.0049 | -0.0063 | 0.0187 | -360.045 | 17.4048 | -360.0573 | 18.0988 | -360.1127 | 17.3761 | -360.1804 | 18.0249 | -351.669 | 17.9715 | -351.7151 | 17.4767
11:57 | 2612 | -76.857 | -13.0206 | -4.8387 | 206.1762 | 447.7355 | 429.2668 | -6.8499 | -24.2887 | 25.692 | 15.5712 | 16.2127 | 5.8857 | 7.7084 | -11.1041 | 9.682 | 18.2565 | 13.1858 | 10.6684 | 6.9611 | 9.6807 | 1.1669 | -25.5413 | 31.2496 | 10.5651 | 18.3465 | 22.3412 | 27.7236 | 24.797 | 42.1873 | 12.9262 | 5.9267 | 11.803 | 6.9051 | 9.7475 | 11.1203 | 15.0277 | 14.8269 | 11.3626 | -0.0003 | -0.0036 | 0.0003 | 0.0041 | 0.0158 | 0.0102 | -0.0026 | -359.9004 | 17.3658 | -360.0788 | 18.1317 | -360.1865 | 17.4048 | -360.1342 | 17.9736 | -351.6043 | 17.9325 | -351.6997 | 17.5198
11:57 | 2613 | -76.8239 | -13.0406 | -4.7846 | 206.1705 | 447.918 | 429.2896 | -6.8951 | -24.408 | 25.5745 | 15.5956 | 16.236 | 5.9521 | 7.734 | -11.1024 | 9.7716 | 18.258 | 13.1851 | 10.6677 | 6.967 | 9.6816 | 1.2712 | -25.4682 | 31.3125 | 10.4933 | 18.3233 | 22.1832 | 27.7293 | 24.8065 | 42.1459 | 12.9444 | 5.928 | 11.8065 | 6.9055 | 9.7484 | 11.0781 | 15.0284 | 14.8535 | 11.3738 | -0.0001 | -0.004 | 0.0004 | 0.0043 | 0.0017 | 0.011 | 0.0027 | -360.045 | 17.372 | -360.0358 | 18.0906 | -360.1127 | 17.411 | -360.2358 | 18.0352 | -351.669 | 17.9428 | -351.6505 | 17.4685
11:57 | 2614 | -76.9724 | -13.1621 | -4.8022 | 206.1037 | 447.7819 | 429.2096 | -6.8383 | -24.2879 | 25.5724 | 15.5343 | 16.2226 | 5.889 | 7.8149 | -11.0518 | 9.8189 | 18.2941 | 13.1847 | 10.6682 | 6.9638 | 9.6799 | 1.2451 | -25.4332 | 31.3531 | 10.5131 | 18.318 | 22.3579 | 27.7143 | 24.8591 | 42.2565 | 12.9948 | 5.9269 | 11.8039 | 6.9068 | 9.7483 | 11.1199 | 15.0917 | 14.8911 | 11.4049 | 0.0004 | -0.0046 | 0.0001 | 0.0043 | 0.0439 | -0.0154 | 0.0173 | -360.045 | 17.4151 | -360.1835 | 18.1563 | -360.1988 | 17.3925 | -360.1465 | 17.9962 | -351.6936 | 17.9859 | -351.8044 | 17.528
11:57 | 2615 | -77.0165 | -13.1161 | -4.8335 | 206.0929 | 447.8802 | 429.2676 | -6.8876 | -24.3019 | 25.4875 | 15.5901 | 16.1324 | 5.7914 | 7.8084 | -11.1501 | 9.7644 | 18.2999 | 13.1854 | 10.6699 | 6.9621 | 9.6797 | 1.1954 | -25.4265 | 31.1712 | 10.5207 | 18.3449 | 22.3668 | 27.7757 | 24.8141 | 42.2224 | 12.9312 | 5.9258 | 11.8051 | 6.9115 | 9.7494 | 11.0988 | 15.079 | 14.8396 | 11.341 | 0.0004 | -0.0046 | -0.0001 | 0.0039 | 0.0334 | -0.016 | -0.0231 | -359.9865 | 17.3535 | -360.0481 | 18.1029 | -360.1681 | 17.4213 | -360.2573 | 18.0249 | -351.632 | 17.9346 | -351.672 | 17.5055
11:57 | 2616 | -76.9115 | -13.1771 | -4.8632 | 206.0898 | 447.7474 | 429.1239 | -6.7826 | -24.1911 | 25.4657 | 15.6062 | 16.1647 | 5.7131 | 7.7352 | -11.0868 | 9.7514 | 18.221 | 13.185 | 10.6705 | 6.9668 | 9.6801 | 1.2164 | -25.4796 | 31.1494 | 10.4819 | 18.2489 | 22.3932 | 27.7936 | 24.7941 | 42.1979 | 12.9096 | 5.9261 | 11.8033 | 6.9088 | 9.7484 | 11.1192 | 15.0907 | 14.8125 | 11.3721 | 0.0001 | -0.0041 | 0.0004 | 0.0041 | 0.0306 | -0.0333 | -0.0005 | -360.0358 | 17.3987 | -360.1004 | 18.0947 | -360.1158 | 17.3556 | -360.1373 | 17.9982 | -351.6905 | 17.9777 | -351.7059 | 17.4911
11:57 | 2617 | -76.9432 | -13.1668 | -4.8056 | 206.0865 | 447.7908 | 429.2181 | -6.7241 | -24.2854 | 25.466 | 15.601 | 16.1243 | 5.5932 | 7.7179 | -11.0964 | 9.7128 | 18.2092 | 13.1846 | 10.6692 | 6.9641 | 9.6813 | 1.2838 | -25.307 | 31.3239 | 10.5634 | 18.277 | 22.312 | 27.7462 | 24.8141 | 42.1672 | 12.8978 | 5.9277 | 11.8055 | 6.9056 | 9.7504 | 11.0988 | 15.0403 | 14.8267 | 11.3517 | -0.0003 | -0.0037 | 0.0001 | 0.0043 | 0.0195 | 0.0203 | 0.018 | -359.9127 | 17.3494 | -360.0481 | 18.1132 | -360.1804 | 17.4131 | -360.1958 | 17.9941 | -351.5982 | 17.9161 | -351.6197 | 17.4972
11:57 | 2618 | -76.9699 | -13.142 | -4.8017 | 206.1669 | 447.873 | 429.3236 | -6.8377 | -24.2975 | 25.3645 | 15.6258 | 16.0845 | 5.6071 | 7.8389 | -11.0865 | 9.7404 | 18.2188 | 13.1848 | 10.6694 | 6.9626 | 9.681 | 1.3102 | -25.3507 | 31.3731 | 10.56 | 18.2177 | 22.283 | 27.7416 | 24.8105 | 42.203 | 12.9255 | 5.9248 | 11.8025 | 6.9033 | 9.7495 | 11.14 | 15.0383 | 14.8247 | 11.3395 | -0.0003 | -0.0039 | 0.0001 | 0.0043 | 0.0015 | -0.0013 | 0.003 | -360.0788 | 17.4131 | -360.0942 | 18.1029 | -360.125 | 17.3823 | -360.1988 | 18.0352 | -351.7213 | 17.9921 | -351.709 | 17.4849
11:57 | 2619 | -76.8898 | -13.1835 | -4.7953 | 206.1238 | 447.9075 | 429.3474 | -6.7117 | -24.2065 | 25.2898 | 15.5877 | 16.1659 | 5.66 | 7.8997 | -11.0259 | 9.8101 | 18.3285 | 13.1835 | 10.6691 | 6.9623 | 9.6817 | 1.3384 | -25.4113 | 31.3073 | 10.5981 | 18.3115 | 22.3722 | 27.7028 | 24.7865 | 42.1558 | 12.9488 | 5.926 | 11.8059 | 6.9076 | 9.7501 | 11.0778 | 15.0537 | 14.7754 | 11.3307 | 0.0002 | -0.0045 | 0.0001 | 0.0038 | 0.0066 | -0.0012 | -0.0455 | -359.9773 | 17.3638 | -360.1158 | 18.1379 | -360.2358 | 17.4315 | -360.1927 | 17.9839 | -351.6259 | 17.9346 | -351.7274 | 17.5363
11:57 | 2620 | -77.0278 | -13.2447 | -4.7377 | 206.2193 | 447.9226 | 429.355 | -6.7045 | -24.2335 | 25.2976 | 15.6108 | 16.1927 | 5.7398 | 7.8519 | -11.0954 | 9.7808 | 18.367 | 13.1835 | 10.6712 | 6.965 | 9.6805 | 1.3562 | -25.3557 | 31.3317 | 10.7434 | 18.2312 | 22.4372 | 27.7674 | 24.8213 | 42.1814 | 12.9459 | 5.9272 | 11.806 | 6.9065 | 9.7494 | 11.1083 | 15.0388 | 14.7993 | 11.3399 | 0.0006 | -0.0047 | 0.0004 | 0.0042 | 0.0246 | -0.0058 | -0.0089 | -360.0234 | 17.3679 | -360.0234 | 18.0619 | -360.0973 | 17.3905 | -360.205 | 18.0372 | -351.7028 | 17.9592 | -351.6782 | 17.4664
11:57 | 2621 | -76.9935 | -13.5034 | -4.6789 | 206.2728 | 447.9086 | 429.339 | -6.7909 | -24.1547 | 25.1953 | 15.5833 | 16.2186 | 5.7649 | 7.9081 | -11.1028 | 9.7223 | 18.4018 | 13.1851 | 10.6684 | 6.9629 | 9.6805 | 1.3634 | -25.4255 | 31.3757 | 10.7385 | 18.272 | 22.5269 | 27.7421 | 24.79 | 42.2217 | 13.0298 | 5.9265 | 11.8049 | 6.905 | 9.7492 | 11.1306 | 15.0272 | 14.7747 | 11.3836 | 0.0002 | -0.0043 | 0.0002 | 0.0042 | -0.021 | 0.0265 | -0.003 | -359.9219 | 17.3597 | -360.0973 | 18.1214 | -360.1865 | 17.411 | -360.1281 | 17.9654 | -351.5982 | 17.9448 | -351.7059 | 17.5178
11:57 | 2622 | -77.0269 | -17.6958 | -4.6456 | 206.3352 | 448.0114 | 429.3829 | -6.7455 | -24.212 | 25.1303 | 15.4626 | 16.1877 | 5.6752 | 7.8249 | -11.1492 | 9.7601 | 18.4156 | 13.1853 | 10.6685 | 6.9688 | 9.6806 | 1.3244 | -25.4778 | 31.3192 | 10.6528 | 18.2628 | 22.468 | 27.6351 | 24.8396 | 42.2605 | 13.0379 | 5.9275 | 11.8063 | 6.9075 | 9.7463 | 11.1094 | 15.0016 | 14.7749 | 11.309 | -0.0003 | -0.0039 | 0.0002 | 0.0042 | 0.0337 | -0.0155 | 0.0056 | -359.9896 | 17.3679 | -360.0358 | 18.0783 | -360.125 | 17.4418 | -360.2419 | 18.0372 | -351.669 | 17.9428 | -351.6505 | 17.4664
11:57 | 2623 | -77.0747 | -19.6971 | -4.6342 | 206.2864 | 447.9359 | 429.4459 | -6.7002 | -24.2357 | 25.1035 | 15.5352 | 16.086 | 5.6382 | 7.6803 | -11.0369 | 9.7882 | 18.4937 | 13.1846 | 10.6723 | 6.9693 | 9.6809 | 1.3587 | -25.4955 | 31.3434 | 10.7702 | 18.4219 | 22.5082 | 27.7726 | 24.8577 | 42.215 | 12.9881 | 5.9269 | 11.805 | 6.9081 | 9.749 | 11.0671 | 15.0795 | 14.8013 | 11.3628 | -0.0004 | -0.0039 | 0.0003 | 0.0042 | 0.0396 | -0.0176 | -0.004 | -359.9957 | 17.4254 | -360.1465 | 18.1461 | -360.2265 | 17.4233 | -360.1804 | 18.0064 | -351.672 | 17.9798 | -351.7767 | 17.5342
11:57 | 2624 | -77.2114 | -18.8091 | -4.5848 | 206.362 | 448.0723 | 429.547 | -6.8121 | -24.2463 | 24.9624 | 15.4895 | 16.0159 | 5.8021 | 7.6996 | -11.0678 | 9.6428 | 18.4536 | 13.185 | 10.6646 | 6.9661 | 9.6793 | 1.3529 | -25.4365 | 31.4046 | 10.5857 | 18.3379 | 22.4103 | 27.694 | 24.835 | 42.2013 | 13.0112 | 5.9278 | 11.8048 | 6.9068 | 9.7478 | 11.1089 | 15.0396 | 14.7871 | 11.3511 | 0.0001 | -0.0042 | 0.0001 | 0.0041 | 0.0242 | -0.0005 | -0.0036 | -359.9711 | 17.3494 | -360.0111 | 18.0968 | -360.1835 | 17.4685 | -360.2788 | 18.0372 | -351.6628 | 17.9305 | -351.6843 | 17.4952
11:57 | 2625 | -77.0728 | -17.9465 | -4.579 | 206.4074 | 447.9792 | 429.5136 | -6.757 | -24.3125 | 24.9486 | 15.5299 | 16.0732 | 5.8946 | 7.6508 | -11.0672 | 9.7216 | 18.4055 | 13.1862 | 10.6703 | 6.9675 | 9.6819 | 1.3419 | -25.4615 | 31.4149 | 10.6884 | 18.3503 | 22.4429 | 27.7604 | 24.8385 | 42.2446 | 12.9404 | 5.9273 | 11.8063 | 6.9083 | 9.7491 | 11.0881 | 14.9758 | 14.8137 | 11.309 | 0.0005 | -0.0048 | -0.0004 | 0.0045 | 0.0334 | -0.0095 | -0.0182 | -360.005 | 17.3987 | -360.0911 | 18.1132 | -360.1342 | 17.3843 | -360.1342 | 17.9962 | -351.6536 | 17.9798 | -351.749 | 17.5013
11:57 | 2626 | -76.9773 | -17.1736 | -4.529 | 206.3646 | 448.0009 | 429.506 | -6.6941 | -24.2443 | 25.0518 | 15.5206 | 16.0753 | 5.836 | 7.6947 | -11.1126 | 9.7979 | 18.3956 | 13.1846 | 10.6666 | 6.9665 | 9.68 | 1.3663 | -25.3981 | 31.3535 | 10.6512 | 18.287 | 22.3566 | 27.7114 | 24.7652 | 42.3123 | 12.9082 | 5.9282 | 11.8066 | 6.9071 | 9.7491 | 11.1188 | 14.974 | 14.812 | 11.3184 | 0.0003 | -0.0044 | 0.0001 | 0.0041 | 0.0221 | -0.0234 | -0.0071 | -359.885 | 17.3289 | -360.005 | 18.0947 | -360.1742 | 17.4541 | -360.2081 | 17.9818 | -351.6074 | 17.9099 | -351.6443 | 17.5034
11:57 | 2627 | -76.9329 | -16.6098 | -4.5228 | 206.3941 | 448.201 | 429.5031 | -6.662 | -24.2229 | 25.108 | 15.4654 | 16.0455 | 5.7547 | 7.6416 | -11.1757 | 9.6754 | 18.3023 | 13.1848 | 10.6696 | 6.97 | 9.6809 | 1.3077 | -25.3666 | 31.3067 | 10.6823 | 18.2292 | 22.3496 | 27.7398 | 24.8093 | 42.3103 | 12.9298 | 5.9282 | 11.8064 | 6.9069 | 9.7481 | 11.1083 | 14.9743 | 14.7605 | 11.3079 | 0 | -0.0039 | 0.0002 | 0.0041 | -0.0028 | 0.0037 | 0.0046 | -360.0358 | 17.4151 | -360.0911 | 18.1009 | -360.1219 | 17.3925 | -360.1558 | 17.9941 | -351.6782 | 17.9859 | -351.712 | 17.4849
11:57 | 2628 | -76.88 | -16.1183 | -4.4551 | 206.3789 | 448.0624 | 429.5505 | -6.6307 | -24.2187 | 25.138 | 15.548 | 16.0542 | 5.9069 | 7.6929 | -11.1617 | 9.7037 | 18.2484 | 13.1853 | 10.6689 | 6.9685 | 9.6816 | 1.2853 | -25.4279 | 31.4064 | 10.6344 | 18.192 | 22.4145 | 27.7467 | 24.8544 | 42.265 | 12.9483 | 5.9266 | 11.8063 | 6.907 | 9.7484 | 11.0988 | 14.8983 | 14.8137 | 11.309 | -0.0003 | -0.0038 | 0.0001 | 0.0042 | 0.0284 | -0.0218 | -0.02 | -359.9404 | 17.3535 | -360.0911 | 18.144 | -360.2296 | 17.4726 | -360.2265 | 17.9695 | -351.6167 | 17.9407 | -351.6874 | 17.5239
11:57 | 2629 | -76.9264 | -15.7888 | -4.5638 | 206.3483 | 448.0806 | 429.6333 | -6.6697 | -24.2933 | 25.0858 | 15.4685 | 16.0628 | 5.9068 | 7.6913 | -11.1275 | 9.7127 | 18.2753 | 13.1825 | 10.6711 | 6.9665 | 9.68 | 1.2196 | -25.5423 | 31.3555 | 10.6425 | 18.3031 | 22.3658 | 27.7684 | 24.7832 | 42.3528 | 12.9487 | 5.9278 | 11.8073 | 6.9089 | 9.7478 | 11.0551 | 14.9616 | 14.7866 | 11.3081 | 0 | -0.004 | -0.0001 | 0.0041 | 0.024 | -0.0126 | 0.0059 | -360.0665 | 17.4151 | -360.0973 | 18.0947 | -360.1311 | 17.4151 | -360.2142 | 18.0126 | -351.7244 | 17.988 | -351.7305 | 17.4993
11:57 | 2630 | -76.9533 | -15.5692 | -4.5971 | 206.2568 | 448.0535 | 429.5112 | -6.6757 | -24.2754 | 25.0797 | 15.5526 | 16.0785 | 5.9227 | 7.7531 | -11.1222 | 9.7453 | 18.3259 | 13.1835 | 10.6675 | 6.9669 | 9.6798 | 1.164 | -25.3975 | 31.3393 | 10.6786 | 18.2831 | 22.3345 | 27.7978 | 24.8 | 42.3521 | 12.8931 | 5.9269 | 11.809 | 6.9125 | 9.7508 | 11.1201 | 14.9887 | 14.7749 | 11.3624 | 0.0005 | -0.0045 | 0.0002 | 0.0041 | -0.0066 | 0.0122 | -0.0331 | -359.9219 | 17.3576 | -360.1096 | 18.1317 | -360.2111 | 17.4356 | -360.1619 | 17.9448 | -351.629 | 17.9469 | -351.7274 | 17.5363
11:57 | 2631 | -76.8346 | -15.2025 | -4.6152 | 206.1961 | 448.0483 | 429.5533 | -6.677 | -24.1952 | 25.1711 | 15.541 | 16.127 | 5.959 | 7.8617 | -11.0643 | 9.7607 | 18.46 | 13.1843 | 10.6708 | 6.9667 | 9.6801 | 1.1539 | -25.3494 | 31.2679 | 10.6496 | 18.3157 | 22.3978 | 27.7954 | 24.7974 | 42.3384 | 12.9744 | 5.9262 | 11.8073 | 6.9087 | 9.7495 | 11.119 | 14.9356 | 14.7347 | 11.2865 | 0.0006 | -0.0045 | 0.0004 | 0.0041 | -0.0055 | 0.0198 | -0.0214 | -359.9865 | 17.3638 | -360.0173 | 18.0701 | -360.1004 | 17.4192 | -360.1927 | 17.9941 | -351.6413 | 17.949 | -351.6659 | 17.4726
11:57 | 2632 | -76.8133 | -14.9942 | -4.5291 | 206.2138 | 448.0506 | 429.5337 | -6.7163 | -24.154 | 25.247 | 15.4812 | 16.0463 | 5.9696 | 7.7852 | -10.9683 | 9.8268 | 18.4063 | 13.184 | 10.6691 | 6.9643 | 9.6794 | 1.0181 | -25.5179 | 31.1411 | 10.6265 | 18.3144 | 22.3654 | 27.778 | 24.8419 | 42.3058 | 12.9842 | 5.9269 | 11.8053 | 6.9076 | 9.7488 | 11.0774 | 14.9499 | 14.7361 | 11.2663 | 0.0001 | -0.004 | -0.0001 | 0.0041 | -0.0025 | 0.0016 | 0.0108 | -359.9557 | 17.3823 | -360.1188 | 18.1235 | -360.1742 | 17.4048 | -360.1065 | 17.9407 | -351.6197 | 17.9572 | -351.7551 | 17.5096
11:57 | 2633 | -76.6974 | -14.8088 | -4.6328 | 206.1302 | 448.1133 | 429.5489 | -6.6947 | -24.1387 | 25.2286 | 15.4752 | 16.0523 | 5.9724 | 7.7828 | -10.9994 | 9.7956 | 18.4166 | 13.1844 | 10.6707 | 6.9644 | 9.6817 | 1.0999 | -25.5012 | 31.1802 | 10.5335 | 18.2459 | 22.347 | 27.8325 | 24.757 | 42.3483 | 12.9288 | 5.9278 | 11.8072 | 6.9058 | 9.7483 | 11.0984 | 14.9624 | 14.7356 | 11.2659 | -0.0004 | -0.0038 | 0.0001 | 0.0042 | 0.0081 | -0.0031 | -0.0218 | -360.0234 | 17.3658 | -360.0296 | 18.0783 | -360.1373 | 17.4541 | -360.2481 | 18.0064 | -351.629 | 17.9387 | -351.6382 | 17.4767
11:57 | 2634 | -76.7292 | -14.6253 | -4.6567 | 206.1942 | 448.081 | 429.5639 | -6.6639 | -24.2297 | 25.306 | 15.5008 | 16.0288 | 6.0194 | 7.7362 | -11.0316 | 9.7404 | 18.3886 | 13.1846 | 10.67 | 6.9623 | 9.6818 | 1.1152 | -25.4423 | 31.2162 | 10.5625 | 18.238 | 22.4201 | 27.7464 | 24.7918 | 42.3095 | 12.9222 | 5.9282 | 11.805 | 6.9085 | 9.7489 | 11.0986 | 15.0013 | 14.7876 | 11.3088 | 0 | -0.0038 | 0.0003 | 0.0041 | 0.0351 | 0 | 0.007 | -360.0327 | 17.4213 | -360.1711 | 18.1379 | -360.1742 | 17.4151 | -360.165 | 17.9839 | -351.6997 | 18.0064 | -351.7674 | 17.5096
11:57 | 2635 | -76.6807 | -14.4491 | -4.7136 | 206.1989 | 448.09 | 429.5565 | -6.7482 | -24.1613 | 25.2491 | 15.5283 | 16.0508 | 5.9362 | 7.7902 | -10.9729 | 9.7614 | 18.4699 | 13.1854 | 10.6709 | 6.9636 | 9.6814 | 1.0485 | -25.5038 | 31.1978 | 10.3918 | 18.2056 | 22.3332 | 27.7606 | 24.8264 | 42.2951 | 12.9399 | 5.9263 | 11.8033 | 6.9119 | 9.7477 | 11.0977 | 14.9872 | 14.7088 | 11.3185 | 0.0002 | -0.0045 | 0 | 0.0039 | 0.0245 | -0.0232 | -0.0109 | -359.9896 | 17.3617 | -360.0358 | 18.1091 | -360.1711 | 17.4644 | -360.245 | 18.0085 | -351.6813 | 17.9633 | -351.6813 | 17.5075
11:57 | 2636 | -76.6848 | -14.37 | -4.6688 | 206.2852 | 448.1564 | 429.513 | -6.7869 | -24.1928 | 25.3053 | 15.4878 | 16.074 | 5.8536 | 7.7947 | -10.9815 | 9.7894 | 18.4509 | 13.1853 | 10.6664 | 6.964 | 9.6795 | 1.155 | -25.5 | 31.2752 | 10.6286 | 18.2739 | 22.4055 | 27.7274 | 24.7388 | 42.2932 | 12.9225 | 5.9265 | 11.8058 | 6.9098 | 9.7493 | 11.1205 | 14.9633 | 14.7754 | 11.2987 | 0.0007 | -0.0046 | 0.0003 | 0.0043 | 0.0057 | 0.0388 | 0.0217 | -360.005 | 17.411 | -360.1096 | 18.105 | -360.1435 | 17.3987 | -360.1711 | 17.9859 | -351.712 | 17.9962 | -351.7397 | 17.4931
11:57 | 2637 | -76.735 | -14.3073 | -4.6646 | 206.1989 | 448.0987 | 429.548 | -6.7402 | -24.138 | 25.3877 | 15.622 | 16.1195 | 5.9682 | 7.7951 | -11.0201 | 9.8293 | 18.3079 | 13.1851 | 10.6667 | 6.9665 | 9.6807 | 1.0505 | -25.4734 | 31.1594 | 10.5403 | 18.2376 | 22.4404 | 27.8008 | 24.7592 | 42.4712 | 12.8749 | 5.9273 | 11.8036 | 6.9084 | 9.7481 | 11.0883 | 15.0277 | 14.7234 | 11.3198 | 0.0003 | -0.0042 | 0.0002 | 0.0041 | 0.0112 | -0.0082 | 0.003 | -359.9157 | 17.3391 | -360.0234 | 18.1029 | -360.165 | 17.4356 | -360.1711 | 17.9633 | -351.589 | 17.9305 | -351.6628 | 17.5055
11:57 | 2638 | -76.6361 | -14.2554 | -4.5846 | 206.264 | 448.1735 | 429.5634 | -6.8802 | -24.065 | 25.4332 | 15.5744 | 16.1031 | 5.9205 | 7.8121 | -10.9979 | 9.8637 | 18.447 | 13.1856 | 10.673 | 6.9681 | 9.6812 | 1.143 | -25.3662 | 31.1407 | 10.4581 | 18.1656 | 22.4153 | 27.7683 | 24.7103 | 42.3858 | 12.9657 | 5.9274 | 11.8065 | 6.909 | 9.7477 | 11.0991 | 14.9504 | 14.7237 | 11.2453 | -0.0002 | -0.0037 | 0.0004 | 0.0042 | 0.0265 | -0.013 | -0.0255 | -360.0265 | 17.3864 | -360.0573 | 18.0763 | -360.0665 | 17.4007 | -360.1527 | 17.99 | -351.6505 | 17.9715 | -351.6967 | 17.4705
11:57 | 2639 | -76.6138 | -14.2259 | -4.5984 | 206.2547 | 448.1566 | 429.49 | -6.7808 | -24.0195 | 25.3703 | 15.4188 | 16.053 | 5.6647 | 7.726 | -11.005 | 9.8423 | 18.375 | 13.1869 | 10.6719 | 6.9641 | 9.6812 | 1.2014 | -25.2697 | 31.2034 | 10.3978 | 18.2585 | 22.4192 | 27.772 | 24.7966 | 42.3508 | 13.0025 | 5.9268 | 11.8083 | 6.9104 | 9.748 | 11.0995 | 14.9767 | 14.763 | 11.2777 | -0.0003 | -0.0038 | 0.0002 | 0.0042 | 0.0432 | -0.0252 | -0.008 | -359.9619 | 17.3617 | -360.0881 | 18.1337 | -360.1896 | 17.4418 | -360.2081 | 17.9592 | -351.6013 | 17.9531 | -351.6936 | 17.5137
11:58 | 2640 | -76.6005 | -14.2201 | -4.5635 | 206.2496 | 448.0346 | 429.4615 | -6.7344 | -23.9795 | 25.292 | 15.4095 | 16.136 | 5.5016 | 7.6788 | -10.9535 | 9.8694 | 18.2913 | 13.1846 | 10.6703 | 6.967 | 9.6789 | 1.0771 | -25.2508 | 31.2269 | 10.4657 | 18.2552 | 22.471 | 27.7921 | 24.6898 | 42.4034 | 12.931 | 5.9278 | 11.8081 | 6.9099 | 9.7492 | 11.1087 | 14.9748 | 14.761 | 11.2976 | 0.0003 | -0.0041 | -0.0002 | 0.0042 | 0.0032 | 0.0121 | -0.0016 | -360.0358 | 17.4007 | -360.0696 | 18.0988 | -360.1496 | 17.448 | -360.2204 | 18.0229 | -351.7028 | 17.99 | -351.6905 | 17.4911
11:58 | 2641 | -76.5683 | -14.1278 | -4.6198 | 206.2146 | 447.9873 | 429.4385 | -6.7514 | -24.0467 | 25.2434 | 15.5073 | 16.1247 | 5.5866 | 7.6716 | -11.0406 | 9.8201 | 18.3772 | 13.1852 | 10.674 | 6.9676 | 9.681 | 1.0918 | -25.2808 | 31.1998 | 10.497 | 18.3098 | 22.5057 | 27.7809 | 24.7093 | 42.3906 | 13.0022 | 5.9261 | 11.8032 | 6.9098 | 9.748 | 11.0986 | 14.9497 | 14.8135 | 11.2981 | 0.0005 | -0.0046 | 0.0002 | 0.0041 | -0.0119 | 0.0146 | -0.0253 | -359.9619 | 17.374 | -360.125 | 18.1399 | -360.2111 | 17.448 | -360.1865 | 17.9633 | -351.6597 | 17.9798 | -351.7582 | 17.5404
11:58 | 2642 | -76.6509 | -14.0407 | -4.5566 | 206.1453 | 448.0236 | 429.4368 | -6.7109 | -23.9548 | 25.1403 | 15.5934 | 16.1268 | 5.585 | 7.6653 | -11.0409 | 9.8666 | 18.4717 | 13.1857 | 10.6708 | 6.967 | 9.6807 | 1.0347 | -25.2173 | 31.1735 | 10.3078 | 18.1892 | 22.4529 | 27.733 | 24.6781 | 42.3062 | 13.0368 | 5.9284 | 11.8051 | 6.9104 | 9.7476 | 11.1096 | 14.9373 | 14.7364 | 11.3092 | 0.0003 | -0.0044 | -0.0001 | 0.0039 | 0.011 | 0.0137 | 0.026 | -360.0204 | 17.3597 | -360.0111 | 18.0824 | -360.1158 | 17.4254 | -360.2111 | 17.9921 | -351.6905 | 17.9572 | -351.6659 | 17.4952
11:58 | 2643 | -76.7114 | -14.0144 | -4.582 | 206.2421 | 447.9398 | 429.4318 | -6.7637 | -24.0024 | 25.1226 | 15.6603 | 16.0444 | 5.6843 | 7.5665 | -11.0256 | 9.8041 | 18.4667 | 13.1847 | 10.6657 | 6.962 | 9.68 | 1.1311 | -25.2193 | 31.3835 | 10.4662 | 18.1804 | 22.4359 | 27.7585 | 24.6859 | 42.3254 | 12.958 | 5.9288 | 11.8095 | 6.9058 | 9.7485 | 11.089 | 14.8995 | 14.7373 | 11.2565 | 0 | -0.004 | 0.0002 | 0.0043 | 0.0483 | -0.0249 | -0.0118 | -359.9311 | 17.372 | -360.0634 | 18.1029 | -360.1465 | 17.4048 | -360.1096 | 17.9572 | -351.6197 | 17.9613 | -351.6967 | 17.5137
11:58 | 2644 | -76.5634 | -13.8796 | -4.5724 | 206.1763 | 447.9765 | 429.3871 | -6.7048 | -24.0287 | 25.15 | 15.6685 | 16.0841 | 5.7014 | 7.5059 | -10.944 | 9.8659 | 18.4529 | 13.1846 | 10.6736 | 6.9667 | 9.682 | 1.0244 | -25.2856 | 31.3385 | 10.4842 | 18.2311 | 22.5184 | 27.78 | 24.7221 | 42.3388 | 12.9709 | 5.9268 | 11.8105 | 6.9114 | 9.7481 | 11.1299 | 14.9358 | 14.7478 | 11.276 | -0.0002 | -0.0037 | -0.0002 | 0.0038 | 0.0048 | -0.0037 | 0.013 | -360.0173 | 17.3576 | -360.0204 | 18.0906 | -360.1588 | 17.4356 | -360.2081 | 17.988 | -351.6474 | 17.9428 | -351.6351 | 17.4911
11:58 | 2645 | -76.4949 | -13.7846 | -4.7245 | 206.2684 | 448.0579 | 429.5275 | -6.7287 | -23.9376 | 25.1856 | 15.7278 | 16.0633 | 5.6867 | 7.5354 | -10.9723 | 9.9012 | 18.4994 | 13.1838 | 10.6688 | 6.9634 | 9.6818 | 1.0467 | -25.2931 | 31.2051 | 10.4737 | 18.1701 | 22.4364 | 27.7791 | 24.7279 | 42.3123 | 12.9221 | 5.9269 | 11.8061 | 6.9065 | 9.7476 | 11.131 | 14.9373 | 14.7622 | 11.2878 | -0.0001 | -0.0041 | 0.0001 | 0.0039 | 0.0315 | -0.0013 | -0.0175 | -360.0142 | 17.4172 | -360.125 | 18.1337 | -360.1896 | 17.4131 | -360.2081 | 17.9859 | -351.6751 | 17.9982 | -351.7305 | 17.5219
11:58 | 2646 | -76.5639 | -13.8417 | -4.676 | 206.2723 | 448.0241 | 429.5262 | -6.7035 | -23.988 | 25.2965 | 15.7575 | 16.0632 | 5.9082 | 7.5485 | -11.0204 | 9.8393 | 18.428 | 13.1853 | 10.6722 | 6.9679 | 9.6825 | 1.0817 | -25.2225 | 31.1994 | 10.5487 | 18.2376 | 22.5358 | 27.804 | 24.795 | 42.3571 | 12.9342 | 5.9277 | 11.808 | 6.9075 | 9.7482 | 11.1091 | 14.9624 | 14.7098 | 11.2445 | 0.0004 | -0.0047 | 0.0003 | 0.004 | 0.0088 | -0.0063 | -0.026 | -360.0081 | 17.3658 | -360.0911 | 18.1276 | -360.2019 | 17.4685 | -360.2512 | 17.9921 | -351.6382 | 17.9654 | -351.6905 | 17.528
11:58 | 2647 | -76.7246 | -13.8267 | -4.6629 | 206.2513 | 447.9642 | 429.4939 | -6.7052 | -23.9638 | 25.3017 | 15.658 | 16.0211 | 5.9777 | 7.5288 | -11.0104 | 9.8819 | 18.4609 | 13.1848 | 10.6699 | 6.9688 | 9.682 | 1.0904 | -25.2336 | 31.2496 | 10.6301 | 18.2341 | 22.5247 | 27.8328 | 24.8066 | 42.3469 | 12.9724 | 5.927 | 11.8076 | 6.9065 | 9.7483 | 11.0676 | 14.9124 | 14.7373 | 11.2565 | 0.0005 | -0.0044 | 0 | 0.0042 | 0.0378 | -0.0167 | -0.012 | -360.0019 | 17.3966 | -360.1034 | 18.1214 | -360.1496 | 17.4192 | -360.1865 | 17.988 | -351.709 | 18.0064 | -351.7151 | 17.5219
11:58 | 2648 | -76.5495 | -13.805 | -4.6977 | 206.2541 | 448.0289 | 429.5206 | -6.6739 | -23.9263 | 25.3697 | 15.6716 | 15.9467 | 5.8939 | 7.5965 | -10.9536 | 9.8012 | 18.4459 | 13.1833 | 10.6702 | 6.9669 | 9.6815 | 1.1263 | -25.2547 | 31.3062 | 10.6762 | 18.192 | 22.4023 | 27.7396 | 24.7365 | 42.3353 | 12.9571 | 5.9287 | 11.8094 | 6.9071 | 9.7481 | 11.1208 | 15.0284 | 14.7759 | 11.299 | 0 | -0.0041 | 0.0002 | 0.0042 | 0.032 | -0.0183 | -0.0293 | -359.9342 | 17.3453 | -360.0234 | 18.1194 | -360.1588 | 17.4356 | -360.1958 | 17.9654 | -351.6228 | 17.9469 | -351.6843 | 17.5096
11:58 | 2649 | -76.5144 | -13.7721 | -4.7236 | 206.2285 | 448.0658 | 429.5381 | -6.6285 | -23.8704 | 25.4682 | 15.6451 | 15.9688 | 5.768 | 7.6454 | -11.0244 | 9.8658 | 18.4502 | 13.1845 | 10.6716 | 6.9687 | 9.6821 | 1.0371 | -25.3499 | 31.3035 | 10.6293 | 18.1237 | 22.4452 | 27.8025 | 24.7086 | 42.3311 | 12.8847 | 5.9275 | 11.8091 | 6.9111 | 9.7479 | 11.1087 | 14.9231 | 14.7093 | 11.2869 | -0.0003 | -0.0037 | 0.0003 | 0.0039 | 0.0142 | -0.015 | -0.009 | -359.9957 | 17.374 | -360.0142 | 18.0742 | -360.0911 | 17.409 | -360.1496 | 17.9756 | -351.6351 | 17.9613 | -351.669 | 17.4931
11:58 | 2650 | -76.5051 | -13.7654 | -4.7538 | 206.2293 | 447.988 | 429.501 | -6.707 | -23.9104 | 25.4787 | 15.6246 | 16.0194 | 5.799 | 7.5468 | -10.9924 | 9.88 | 18.4598 | 13.1863 | 10.6703 | 6.966 | 9.6825 | 1.1712 | -25.2846 | 31.3378 | 10.7236 | 18.2184 | 22.4606 | 27.8403 | 24.7186 | 42.3634 | 13.0079 | 5.9278 | 11.8093 | 6.9058 | 9.7484 | 11.1304 | 15.0011 | 14.7615 | 11.2979 | -0.0001 | -0.0039 | 0.0002 | 0.0045 | 0.0065 | -0.0067 | 0.0059 | -359.9342 | 17.3576 | -360.0696 | 18.1132 | -360.1773 | 17.4233 | -360.1496 | 17.9531 | -351.632 | 17.9531 | -351.6843 | 17.5096
11:58 | 2651 | -76.5352 | -13.7749 | -4.7639 | 206.3195 | 448.0742 | 429.5026 | -6.6629 | -23.9741 | 25.4949 | 15.6833 | 16.1656 | 5.85 | 7.5856 | -11.0084 | 9.9154 | 18.3988 | 13.1847 | 10.6706 | 6.9689 | 9.6823 | 1.1634 | -25.324 | 31.3155 | 10.6111 | 18.2721 | 22.4495 | 27.8355 | 24.7043 | 42.3178 | 13.0102 | 5.9273 | 11.8097 | 6.9046 | 9.7477 | 11.1205 | 14.9892 | 14.7366 | 11.3307 | 0.0001 | -0.0046 | -0.0001 | 0.0041 | -0.0008 | 0.0119 | -0.0269 | -359.9957 | 17.3966 | -360.0758 | 18.0988 | -360.1588 | 17.4356 | -360.2142 | 18.0064 | -351.6536 | 17.9839 | -351.6782 | 17.4993
11:58 | 2652 | -76.4167 | -13.6573 | -4.6906 | 206.3528 | 448.0433 | 429.5781 | -6.7104 | -23.9399 | 25.5818 | 15.7432 | 16.1009 | 5.8502 | 7.5547 | -11.032 | 9.8 | 18.3347 | 13.1859 | 10.6689 | 6.9692 | 9.6816 | 1.1332 | -25.2837 | 31.3528 | 10.6602 | 18.3211 | 22.4607 | 27.8231 | 24.7316 | 42.2866 | 13.0229 | 5.9273 | 11.8063 | 6.9079 | 9.7481 | 11.1426 | 14.9772 | 14.7634 | 11.3315 | 0.0005 | -0.0046 | 0.0001 | 0.004 | 0.0311 | -0.0225 | -0.0251 | -360.0204 | 17.4069 | -360.1311 | 18.144 | -360.2111 | 17.4439 | -360.1958 | 17.9839 | -351.6843 | 17.9859 | -351.7428 | 17.5363
11:58 | 2653 | -76.4544 | -13.7459 | -4.8128 | 206.3301 | 448.1377 | 429.6382 | -6.726 | -23.9789 | 25.585 | 15.6301 | 15.9736 | 5.7748 | 7.5612 | -11.0087 | 9.7824 | 18.3853 | 13.1862 | 10.6696 | 6.9718 | 9.6805 | 1.133 | -25.2727 | 31.2806 | 10.6226 | 18.2085 | 22.4699 | 27.8021 | 24.6959 | 42.2854 | 12.9685 | 5.9281 | 11.8109 | 6.9091 | 9.7492 | 11.1205 | 14.9375 | 14.7883 | 11.2987 | 0.0002 | -0.0043 | 0.0004 | 0.0042 | 0.0273 | 0.0024 | 0.027 | -360.0327 | 17.372 | -360.085 | 18.1153 | -360.1711 | 17.4521 | -360.2358 | 17.9859 | -351.6659 | 17.9736 | -351.709 | 17.5219
11:58 | 2654 | -76.4405 | -13.6656 | -4.7316 | 206.3786 | 448.0686 | 429.5597 | -6.7179 | -23.9417 | 25.7351 | 15.5773 | 15.9571 | 5.6792 | 7.5873 | -10.9388 | 9.9037 | 18.3944 | 13.1865 | 10.6742 | 6.9664 | 9.6823 | 1.2125 | -25.2534 | 31.2902 | 10.6346 | 18.2944 | 22.5371 | 27.7892 | 24.7757 | 42.3626 | 12.9516 | 5.9275 | 11.8101 | 6.9086 | 9.7481 | 11.0884 | 14.9763 | 14.7237 | 11.288 | -0.0002 | -0.0038 | -0.0001 | 0.0039 | 0.0222 | 0.0023 | 0.0032 | -359.9619 | 17.3925 | -360.0788 | 18.1112 | -360.1435 | 17.411 | -360.1711 | 17.9654 | -351.6474 | 17.9798 | -351.712 | 17.528
11:58 | 2655 | -76.4607 | -13.647 | -4.7268 | 206.3391 | 448.0631 | 429.5612 | -6.6796 | -23.9547 | 25.694 | 15.5464 | 16.057 | 5.7379 | 7.598 | -10.8799 | 9.9125 | 18.5557 | 13.1851 | 10.6703 | 6.9693 | 9.6815 | 1.2153 | -25.2821 | 31.5361 | 10.6628 | 18.2426 | 22.3955 | 27.7995 | 24.7741 | 42.3011 | 12.9476 | 5.9276 | 11.8091 | 6.9078 | 9.7495 | 11.1207 | 14.9765 | 14.7886 | 11.2775 | -0.0002 | -0.0037 | 0.0001 | 0.0041 | 0.0243 | -0.0164 | 0.003 | -359.9865 | 17.3576 | -360.0265 | 18.0927 | -360.1558 | 17.4233 | -360.1958 | 17.9756 | -351.6043 | 17.951 | -351.6751 | 17.5096
11:58 | 2656 | -76.4774 | -13.5689 | -4.7164 | 206.3699 | 448.0233 | 429.597 | -6.6949 | -24.0261 | 25.6888 | 15.526 | 16.1187 | 5.8371 | 7.6835 | -10.9213 | 9.9093 | 18.5049 | 13.1856 | 10.6701 | 6.9673 | 9.6813 | 1.2453 | -25.3378 | 31.3606 | 10.5828 | 18.3065 | 22.3981 | 27.8132 | 24.753 | 42.3715 | 12.926 | 5.9258 | 11.8093 | 6.9106 | 9.7497 | 11.1626 | 15.0013 | 14.7359 | 11.2981 | 0 | -0.0044 | 0.0002 | 0.0041 | 0.0111 | 0.0176 | 0.0037 | -359.9527 | 17.3843 | -360.0727 | 18.0824 | -360.0973 | 17.4028 | -360.1558 | 17.9654 | -351.6413 | 17.9654 | -351.6567 | 17.4972
11:58 | 2657 | -76.512 | -13.6309 | -4.728 | 206.4648 | 448.0265 | 429.6611 | -6.6351 | -23.9801 | 25.6702 | 15.5941 | 16.1266 | 5.8112 | 7.7426 | -10.9944 | 9.9226 | 18.4131 | 13.1874 | 10.6731 | 6.9656 | 9.6814 | 1.2818 | -25.1955 | 31.4528 | 10.6784 | 18.2732 | 22.5608 | 27.8697 | 24.7977 | 42.3357 | 12.9386 | 5.9274 | 11.8086 | 6.9112 | 9.7495 | 11.0993 | 14.9636 | 14.7498 | 11.3309 | 0.0005 | -0.0047 | -0.0001 | 0.0037 | 0.0305 | -0.0236 | 0.013 | -359.9527 | 17.3617 | -360.0788 | 18.1153 | -360.1527 | 17.4336 | -360.2142 | 17.9592 | -351.6043 | 17.9613 | -351.6659 | 17.5116
11:58 | 2658 | -76.5109 | -13.5822 | -4.7261 | 206.4456 | 448.0213 | 429.5776 | -6.6431 | -23.9216 | 25.6198 | 15.5571 | 16.1845 | 5.6705 | 7.7874 | -10.9844 | 9.9168 | 18.4019 | 13.185 | 10.6696 | 6.967 | 9.6806 | 1.2138 | -25.2147 | 31.3271 | 10.7101 | 18.2088 | 22.5486 | 27.905 | 24.8294 | 42.3875 | 12.9366 | 5.9259 | 11.8084 | 6.9071 | 9.7487 | 11.1406 | 14.9874 | 14.7091 | 11.3294 | 0.0003 | -0.0044 | 0.0001 | 0.0043 | 0.0275 | -0.0278 | 0.0009 | -360.0234 | 17.3946 | -360.1096 | 18.1112 | -360.1404 | 17.4274 | -360.2111 | 17.99 | -351.6813 | 17.9777 | -351.6782 | 17.5013
11:58 | 2659 | -76.5384 | -13.5531 | -4.7058 | 206.45 | 447.975 | 429.4992 | -6.7317 | -24.1373 | 25.5564 | 15.5849 | 16.0677 | 5.8501 | 7.766 | -10.9673 | 9.8827 | 18.4765 | 13.1869 | 10.6713 | 6.9664 | 9.6816 | 1.2432 | -25.2323 | 31.4515 | 10.6413 | 18.2323 | 22.593 | 27.8745 | 24.8515 | 42.4069 | 13.0301 | 5.925 | 11.8034 | 6.9073 | 9.75 | 11.1424 | 14.9253 | 14.7891 | 11.2672 | -0.0001 | -0.0039 | 0 | 0.004 | 0.0264 | -0.0259 | -0.0189 | -360.005 | 17.3966 | -360.1281 | 18.1461 | -360.1927 | 17.45 | -360.1896 | 17.9859 | -351.632 | 17.9736 | -351.7151 | 17.5321
11:58 | 2660 | -76.5776 | -13.6101 | -4.6881 | 206.4459 | 447.9676 | 429.5328 | -6.6052 | -24.1065 | 25.618 | 15.6128 | 16.1132 | 5.694 | 7.868 | -11.0612 | 9.8527 | 18.3665 | 13.1862 | 10.6687 | 6.9694 | 9.6813 | 1.2768 | -25.2314 | 31.3698 | 10.7034 | 18.2317 | 22.6444 | 27.791 | 24.8922 | 42.3652 | 12.9989 | 5.9263 | 11.8087 | 6.9083 | 9.7498 | 11.0989 | 14.9631 | 14.7493 | 11.3198 | -0.0004 | -0.0039 | 0.0002 | 0.004 | 0.0313 | -0.019 | -0.0066 | -360.0358 | 17.3966 | -360.0727 | 18.1132 | -360.1681 | 17.4439 | -360.2235 | 18.0106 | -351.6936 | 17.9818 | -351.6905 | 17.5178
11:58 | 2661 | -76.5898 | -13.5754 | -4.6579 | 206.4709 | 448.1068 | 429.5507 | -6.5885 | -24.171 | 25.6309 | 15.5779 | 15.99 | 5.7709 | 7.8847 | -11.1088 | 9.8933 | 18.3782 | 13.186 | 10.6713 | 6.9706 | 9.6815 | 1.2429 | -25.2909 | 31.2243 | 10.7182 | 18.2316 | 22.6902 | 27.8015 | 24.8904 | 42.3252 | 12.9868 | 5.926 | 11.8078 | 6.9084 | 9.75 | 11.1205 | 14.9763 | 14.8013 | 11.2559 | -0.0002 | -0.0042 | 0.0002 | 0.0041 | 0.0412 | -0.0238 | -0.0155 | -359.965 | 17.3658 | -360.1004 | 18.1235 | -360.1711 | 17.4233 | -360.1896 | 17.9674 | -351.6443 | 17.9674 | -351.7244 | 17.5301
11:58 | 2662 | -76.4879 | -13.5693 | -4.6178 | 206.4395 | 448.0688 | 429.5649 | -6.6561 | -24.2015 | 25.6393 | 15.5027 | 16.0011 | 5.715 | 7.9336 | -10.9947 | 10.013 | 18.48 | 13.1857 | 10.6695 | 6.9681 | 9.6804 | 1.2804 | -25.1977 | 31.4085 | 10.6183 | 18.2663 | 22.6076 | 27.8282 | 24.7969 | 42.3258 | 12.9184 | 5.9244 | 11.8083 | 6.9068 | 9.7498 | 11.0993 | 14.8861 | 14.7757 | 11.3095 | 0.0006 | -0.0047 | -0.0001 | 0.004 | 0.0047 | 0.0122 | 0.0246 | -359.9711 | 17.3412 | -359.9988 | 18.0865 | -360.0942 | 17.4131 | -360.1865 | 17.988 | -351.6351 | 17.9469 | -351.6474 | 17.4952
11:58 | 2663 | -76.0678 | -12.5801 | -4.6063 | 206.4709 | 448.014 | 429.5626 | -6.645 | -24.23 | 25.6226 | 15.5661 | 16.0546 | 5.9098 | 7.9529 | -11.0742 | 9.958 | 18.4569 | 13.1863 | 10.6727 | 6.966 | 9.6806 | 1.3116 | -25.221 | 31.4125 | 10.6495 | 18.2495 | 22.5646 | 27.7526 | 24.7393 | 42.3688 | 12.8969 | 5.9255 | 11.8106 | 6.9092 | 9.7491 | 11.1313 | 14.9894 | 14.7627 | 11.2775 | 0.0006 | -0.0045 | 0.0005 | 0.0044 | 0.0322 | -0.0283 | -0.0004 | -359.9373 | 17.3556 | -360.0696 | 18.1029 | -360.125 | 17.3966 | -360.1158 | 17.9613 | -351.6043 | 17.9736 | -351.6813 | 17.5013
11:58 | 2664 | -76.3541 | -13.0976 | -4.6087 | 206.3196 | 448.0129 | 429.4174 | -6.6443 | -24.252 | 25.5597 | 15.5919 | 15.9555 | 5.8774 | 7.9392 | -10.9897 | 9.99 | 18.4369 | 13.1873 | 10.6721 | 6.9656 | 9.6812 | 1.1878 | -25.2273 | 31.3525 | 10.7389 | 18.2104 | 22.5515 | 27.8509 | 24.7469 | 42.3759 | 12.9692 | 5.9254 | 11.8083 | 6.9109 | 9.7492 | 11.0776 | 14.9631 | 14.7105 | 11.3092 | 0.0001 | -0.0039 | 0.0001 | 0.0039 | 0.0215 | 0.0072 | 0.0191 | -359.9773 | 17.335 | -360.0542 | 18.1029 | -360.1588 | 17.4336 | -360.2111 | 17.9674 | -351.6167 | 17.949 | -351.6782 | 17.4931
11:58 | 2665 | -76.2396 | -13.1286 | -4.7076 | 206.3409 | 447.9953 | 429.4852 | -6.6432 | -24.0984 | 25.598 | 15.6504 | 16.0048 | 5.8442 | 7.9381 | -11.1244 | 9.912 | 18.3557 | 13.1871 | 10.6759 | 6.9674 | 9.6824 | 1.1546 | -25.257 | 31.341 | 10.69 | 18.1947 | 22.4469 | 27.8623 | 24.826 | 42.4025 | 13.0001 | 5.9249 | 11.8098 | 6.9116 | 9.7499 | 11.1201 | 15.0145 | 14.762 | 11.2663 | -0.0004 | -0.0038 | 0 | 0.0041 | 0.0246 | 0.0227 | -0.0015 | -360.0265 | 17.3802 | -360.1004 | 18.1153 | -360.125 | 17.4233 | -360.1804 | 17.9941 | -351.6567 | 17.9777 | -351.6936 | 17.5055
11:58 | 2666 | -76.1479 | -13.1562 | -4.6581 | 206.3336 | 447.9744 | 429.4835 | -6.5401 | -24.1263 | 25.6212 | 15.5664 | 15.9039 | 5.8303 | 7.9105 | -10.9571 | 10.0132 | 18.4323 | 13.187 | 10.6755 | 6.969 | 9.6802 | 1.1088 | -25.2777 | 31.3681 | 10.6644 | 18.2197 | 22.5208 | 27.8644 | 24.8668 | 42.4761 | 13.0639 | 5.9251 | 11.8094 | 6.9065 | 9.7491 | 11.1308 | 15.0145 | 14.8137 | 11.3197 | 0 | -0.0037 | -0.0002 | 0.0042 | 0.0267 | 0.001 | -0.0387 | -359.9773 | 17.3699 | -360.0881 | 18.1337 | -360.1988 | 17.4521 | -360.205 | 17.988 | -351.6628 | 17.9798 | -351.6967 | 17.5321
11:58 | 2667 | -75.1351 | -10.7314 | -4.603 | 206.383 | 448.0303 | 429.5912 | -6.6626 | -24.232 | 25.5924 | 15.5642 | 15.8988 | 5.8057 | 7.894 | -10.9405 | 9.9482 | 18.3561 | 13.1855 | 10.6744 | 6.9686 | 9.6799 | 1.113 | -25.1905 | 31.3673 | 10.5345 | 18.2042 | 22.531 | 27.8018 | 24.8913 | 42.5182 | 13.0224 | 5.9253 | 11.8084 | 6.9092 | 9.7496 | 11.0774 | 15.0274 | 14.6715 | 11.2876 | 0.0002 | -0.0045 | 0 | 0.0039 | 0.0142 | 0.0082 | -0.0259 | -360.0111 | 17.374 | -360.0973 | 18.1214 | -360.1619 | 17.4356 | -360.2081 | 18.0003 | -351.6751 | 17.9859 | -351.7428 | 17.5219
11:58 | 2668 | -72.8611 | -8.0751 | -4.6422 | 206.3806 | 448.0566 | 429.5402 | -6.666 | -24.1763 | 25.6593 | 15.5836 | 16.0389 | 5.8195 | 7.887 | -11.0845 | 10.0019 | 18.4153 | 13.1869 | 10.6729 | 6.9689 | 9.6819 | 1.0354 | -25.1985 | 31.2795 | 10.49 | 18.3319 | 22.4093 | 27.8539 | 24.8065 | 42.4522 | 12.9459 | 5.9255 | 11.8076 | 6.9104 | 9.7499 | 11.121 | 14.9641 | 14.7632 | 11.2885 | 0.0006 | -0.0047 | 0.0002 | 0.0041 | 0.0373 | -0.0388 | -0.0034 | -360.005 | 17.3556 | -360.0973 | 18.1276 | -360.1496 | 17.4336 | -360.1804 | 17.9756 | -351.6474 | 17.9613 | -351.6997 | 17.5363
11:58 | 2669 | -71.9281 | -7.9808 | -4.6171 | 206.3049 | 448.038 | 429.4879 | -6.6333 | -24.013 | 25.6436 | 15.5666 | 16.0525 | 5.8464 | 7.8538 | -10.9998 | 9.9808 | 18.496 | 13.1868 | 10.6728 | 6.9677 | 9.6803 | 1.1095 | -25.2105 | 31.2398 | 10.4348 | 18.2629 | 22.5206 | 27.878 | 24.7787 | 42.3919 | 12.9055 | 5.9275 | 11.8111 | 6.9102 | 9.7508 | 11.1098 | 14.9246 | 14.7883 | 11.288 | 0.0003 | -0.0042 | 0.0001 | 0.0041 | -0.0177 | 0.0343 | -0.0009 | -359.9742 | 17.3453 | -360.0081 | 18.0906 | -360.1127 | 17.4213 | -360.1865 | 17.9839 | -351.6443 | 17.951 | -351.669 | 17.5075
11:58 | 2670 | -71.2642 | -7.8554 | -4.6799 | 206.3292 | 448.0637 | 429.485 | -6.6412 | -23.9711 | 25.632 | 15.624 | 16.1349 | 5.8012 | 7.9172 | -10.9776 | 9.9894 | 18.4875 | 13.1862 | 10.6724 | 6.968 | 9.6805 | 1.0279 | -25.1886 | 31.3198 | 10.4587 | 18.2114 | 22.4178 | 27.9429 | 24.853 | 42.4584 | 13.0079 | 5.9264 | 11.8072 | 6.9085 | 9.7502 | 11.1201 | 15.0016 | 14.7491 | 11.3517 | -0.0003 | -0.0038 | 0.0001 | 0.0041 | 0.0386 | -0.022 | -0.0117 | -359.9773 | 17.3494 | -360.0819 | 18.1091 | -360.1281 | 17.3946 | -360.1342 | 17.9572 | -351.629 | 17.9551 | -351.6843 | 17.5096
11:58 | 2671 | -70.6642 | -7.7458 | -4.5993 | 206.2768 | 447.9882 | 429.4984 | -6.5993 | -23.9923 | 25.6764 | 15.7336 | 16.1593 | 5.6902 | 7.944 | -10.964 | 9.9427 | 18.4546 | 13.185 | 10.6712 | 6.9692 | 9.6818 | 1.1236 | -25.1895 | 31.4007 | 10.4346 | 18.2432 | 22.5552 | 27.9286 | 24.8387 | 42.5051 | 12.9755 | 5.9246 | 11.8076 | 6.9092 | 9.7494 | 11.1418 | 14.9504 | 14.7366 | 11.2987 | 0 | -0.0037 | 0.0004 | 0.0041 | 0.0438 | -0.0134 | -0.0252 | -359.9927 | 17.3474 | -360.0481 | 18.1029 | -360.165 | 17.4521 | -360.205 | 17.9818 | -351.6567 | 17.9448 | -351.6659 | 17.5013
11:58 | 2672 | -70.1432 | -7.5022 | -4.637 | 206.2795 | 448.0097 | 429.5457 | -6.5869 | -23.8844 | 25.6569 | 15.6788 | 16.0405 | 5.726 | 7.9224 | -10.9473 | 9.8957 | 18.4432 | 13.1876 | 10.6741 | 6.9705 | 9.6819 | 1.1635 | -25.1223 | 31.407 | 10.5248 | 18.2725 | 22.4169 | 27.873 | 24.786 | 42.4629 | 12.9689 | 5.927 | 11.8103 | 6.9081 | 9.7503 | 11.0884 | 14.9892 | 14.7495 | 11.2666 | 0.0002 | -0.0043 | 0 | 0.0041 | 0.0193 | 0.0179 | 0.0082 | -360.0542 | 17.3884 | -360.1342 | 18.1276 | -360.1527 | 17.4418 | -360.205 | 17.99 | -351.7028 | 17.99 | -351.7428 | 17.5178
11:58 | 2673 | -69.7081 | -7.373 | -4.6069 | 206.3371 | 447.9961 | 429.5205 | -6.5993 | -23.9089 | 25.724 | 15.6445 | 16.0838 | 5.7943 | 7.8973 | -10.9737 | 9.908 | 18.4902 | 13.1864 | 10.6743 | 6.9667 | 9.6819 | 1.1161 | -25.2135 | 31.3731 | 10.5464 | 18.2535 | 22.4129 | 27.7815 | 24.8333 | 42.5068 | 12.9617 | 5.9263 | 11.8064 | 6.912 | 9.7491 | 11.098 | 14.9748 | 14.7222 | 11.2869 | 0.0006 | -0.0044 | 0.0003 | 0.0045 | 0.0214 | -0.0049 | -0.0114 | -359.9588 | 17.3576 | -360.085 | 18.1379 | -360.1865 | 17.4685 | -360.2358 | 17.9859 | -351.6597 | 17.9756 | -351.7182 | 17.5363
11:58 | 2674 | -69.297 | -7.0932 | -4.6371 | 206.2081 | 447.9359 | 429.5724 | -6.599 | -23.9205 | 25.7643 | 15.7105 | 16.0607 | 5.7965 | 7.8518 | -10.9778 | 9.9223 | 18.4699 | 13.1886 | 10.6771 | 6.9709 | 9.6837 | 1.0786 | -25.1882 | 31.3729 | 10.4995 | 18.2677 | 22.4273 | 27.7794 | 24.8537 | 42.5272 | 12.9453 | 5.9268 | 11.8091 | 6.911 | 9.7493 | 11.131 | 14.9244 | 14.814 | 11.2878 | 0.0004 | -0.0043 | 0.0002 | 0.004 | 0.0434 | -0.0249 | -0.0225 | -359.9804 | 17.3576 | -360.0604 | 18.1009 | -360.1158 | 17.448 | -360.1896 | 17.99 | -351.669 | 17.9695 | -351.6843 | 17.5055
11:58 | 2675 | -68.883 | -6.9487 | -4.6012 | 206.1881 | 447.9692 | 429.5244 | -6.6675 | -24.0171 | 25.6602 | 15.7491 | 16.0764 | 5.8072 | 7.9018 | -10.9424 | 9.9615 | 18.4331 | 13.1874 | 10.6734 | 6.9694 | 9.6826 | 1.1301 | -25.1056 | 31.445 | 10.5504 | 18.2582 | 22.3625 | 27.7778 | 24.8523 | 42.5019 | 12.8722 | 5.9276 | 11.8121 | 6.9109 | 9.7488 | 11.0969 | 14.9217 | 14.7725 | 11.3178 | -0.0001 | -0.0037 | 0.0005 | 0.0043 | 0.027 | -0.025 | -0.0078 | -359.9311 | 17.3432 | -360.0727 | 18.1276 | -360.1373 | 17.4356 | -360.1404 | 17.9654 | -351.6043 | 17.9572 | -351.6905 | 17.5239
11:58 | 2676 | -68.5034 | -6.679 | -4.7276 | 206.2801 | 448.0303 | 429.5148 | -6.6085 | -23.9384 | 25.7363 | 15.7629 | 16.123 | 5.8534 | 7.8651 | -11.0005 | 10.0144 | 18.4159 | 13.1868 | 10.6708 | 6.9651 | 9.6827 | 1.1174 | -25.1669 | 31.3755 | 10.5673 | 18.3104 | 22.2846 | 27.7984 | 24.8177 | 42.4115 | 12.9606 | 5.9253 | 11.8126 | 6.9077 | 9.7493 | 11.1194 | 14.9619 | 14.7352 | 11.2869 | -0.0003 | -0.0038 | 0.0001 | 0.0043 | 0.0228 | -0.0082 | -0.0165 | -359.9404 | 17.335 | -360.0081 | 18.0804 | -360.1065 | 17.4623 | -360.1927 | 17.9715 | -351.6197 | 17.9346 | -351.6382 | 17.4993
11:58 | 2677 | -68.2017 | -6.4085 | -4.6143 | 206.2745 | 448.0749 | 429.6169 | -6.615 | -23.933 | 25.7738 | 15.8215 | 16.0291 | 5.8236 | 7.9553 | -10.9802 | 9.9944 | 18.4349 | 13.1863 | 10.675 | 6.9689 | 9.6852 | 1.1095 | -25.1119 | 31.3971 | 10.5811 | 18.2635 | 22.3576 | 27.7559 | 24.9051 | 42.4464 | 13.0371 | 5.9262 | 11.8097 | 6.9092 | 9.7494 | 11.1306 | 14.9755 | 14.723 | 11.2661 | 0 | -0.0042 | 0.0002 | 0.0043 | 0.0418 | -0.0313 | -0.0031 | -359.9742 | 17.374 | -360.0942 | 18.105 | -360.125 | 17.4315 | -360.1188 | 17.9695 | -351.6474 | 17.9859 | -351.6905 | 17.5055
11:58 | 2678 | -67.7645 | -6.1235 | -4.6252 | 206.3493 | 448.0324 | 429.5945 | -6.5984 | -23.875 | 25.7487 | 15.8193 | 16.0138 | 5.6783 | 7.874 | -10.9946 | 10.0101 | 18.4549 | 13.1882 | 10.6743 | 6.9697 | 9.6825 | 1.2605 | -25.0739 | 31.3786 | 10.6 | 18.2532 | 22.1648 | 27.8021 | 24.86 | 42.4874 | 12.9665 | 5.9273 | 11.8136 | 6.9132 | 9.7483 | 11.1212 | 14.9385 | 14.7505 | 11.3208 | 0.0006 | -0.0045 | 0.0004 | 0.0042 | 0.0168 | 0.016 | -0.029 | -359.965 | 17.3535 | -360.0696 | 18.1296 | -360.1865 | 17.4829 | -360.2142 | 17.9695 | -351.6351 | 17.9531 | -351.6782 | 17.5096
11:58 | 2679 | -67.4559 | -5.9012 | -4.6213 | 206.3642 | 448.0655 | 429.6428 | -6.6156 | -23.8465 | 25.7827 | 15.793 | 16.0759 | 5.7 | 7.8906 | -10.9974 | 9.9986 | 18.4272 | 13.1878 | 10.6755 | 6.9727 | 9.6821 | 1.1452 | -25.1574 | 31.3196 | 10.5724 | 18.2537 | 22.2735 | 27.787 | 24.9063 | 42.4928 | 12.9488 | 5.9279 | 11.8147 | 6.9127 | 9.7487 | 11.1103 | 14.9512 | 14.7632 | 11.3206 | 0.0005 | -0.0045 | 0.0002 | 0.0041 | 0.0188 | -0.0207 | -0.0125 | -360.0419 | 17.3905 | -360.1127 | 18.1235 | -360.1527 | 17.4685 | -360.205 | 17.99 | -351.7059 | 18.0064 | -351.7213 | 17.5137
11:58 | 2680 | -67.0727 | -5.6493 | -4.6432 | 206.334 | 448.0712 | 429.6275 | -6.6963 | -23.8852 | 25.6892 | 15.7826 | 16.0366 | 5.6268 | 7.9629 | -10.9751 | 9.9566 | 18.3913 | 13.1885 | 10.6759 | 6.9682 | 9.6815 | 1.1055 | -25.164 | 31.2654 | 10.668 | 18.3349 | 22.4006 | 27.7831 | 24.8509 | 42.4303 | 12.9696 | 5.9283 | 11.8141 | 6.9116 | 9.7489 | 11.0664 | 14.9624 | 14.6968 | 11.33 | 0 | -0.004 | 0.0001 | 0.0042 | 0.0346 | -0.004 | 0.0194 | -359.9496 | 17.3638 | -360.0696 | 18.1481 | -360.1927 | 17.4767 | -360.1804 | 17.951 | -351.6259 | 17.9777 | -351.7213 | 17.5424
11:58 | 2681 | -66.6902 | -5.383 | -4.6444 | 206.2602 | 447.9257 | 429.5938 | -6.6782 | -23.8849 | 25.7342 | 15.7476 | 16.0661 | 5.6262 | 7.8997 | -10.9832 | 9.9215 | 18.5035 | 13.188 | 10.675 | 6.972 | 9.6805 | 1.0788 | -25.2045 | 31.2402 | 10.7405 | 18.3128 | 22.4271 | 27.8905 | 24.916 | 42.5113 | 13.0628 | 5.9274 | 11.8139 | 6.9114 | 9.7484 | 11.0991 | 14.9892 | 14.7107 | 11.2559 | -0.0002 | -0.0036 | 0.0001 | 0.0042 | 0.0304 | -0.0131 | 0.0124 | -359.9773 | 17.3535 | -360.0542 | 18.0865 | -360.0911 | 17.4459 | -360.2204 | 17.9633 | -351.6659 | 17.9633 | -351.6813 | 17.487
11:58 | 2682 | -66.3304 | -5.1577 | -4.6665 | 206.3504 | 448.1018 | 429.5724 | -6.6702 | -23.9656 | 25.6445 | 15.7334 | 16.0332 | 5.6478 | 7.866 | -10.8637 | 9.9656 | 18.5696 | 13.188 | 10.6736 | 6.9729 | 9.681 | 1.068 | -25.2856 | 31.2823 | 10.7332 | 18.1887 | 22.3909 | 27.8474 | 24.8866 | 42.5303 | 13.0436 | 5.9272 | 11.814 | 6.9122 | 9.7497 | 11.1107 | 14.9904 | 14.7896 | 11.321 | -0.0004 | -0.004 | 0 | 0.0038 | 0.0105 | -0.0026 | -0.0189 | -359.9588 | 17.3515 | -360.0942 | 18.1235 | -360.1435 | 17.4418 | -360.1065 | 17.9182 | -351.6536 | 17.9695 | -351.7028 | 17.5198
11:58 | 2683 | -65.9625 | -4.8846 | -4.7193 | 206.3416 | 448.0716 | 429.5772 | -6.6798 | -24.0042 | 25.5782 | 15.7835 | 16.0239 | 5.5859 | 7.8573 | -10.9027 | 9.8455 | 18.6543 | 13.1868 | 10.6697 | 6.9698 | 9.6804 | 1.0725 | -25.2028 | 31.2827 | 10.7317 | 18.2335 | 22.3812 | 27.8483 | 24.9203 | 42.4643 | 13.0464 | 5.9276 | 11.8136 | 6.9104 | 9.7493 | 11.0997 | 14.8995 | 14.6985 | 11.3313 | 0.0004 | -0.0045 | -0.0001 | 0.0042 | 0.0176 | -0.0056 | -0.0393 | -359.9681 | 17.3289 | -360.0111 | 18.0865 | -360.0881 | 17.4623 | -360.1988 | 17.9572 | -351.6136 | 17.9243 | -351.6167 | 17.4972
11:58 | 2684 | -65.6484 | -4.6759 | -4.6188 | 206.317 | 448.1264 | 429.6452 | -6.6623 | -23.8979 | 25.4637 | 15.7451 | 16.0132 | 5.5819 | 7.8238 | -11.0034 | 9.8037 | 18.5352 | 13.1864 | 10.6698 | 6.9683 | 9.6808 | 1.0943 | -25.2247 | 31.257 | 10.726 | 18.2148 | 22.3578 | 27.8473 | 24.8601 | 42.445 | 13.0037 | 5.9268 | 11.8133 | 6.9144 | 9.7489 | 11.1201 | 14.9887 | 14.762 | 11.2876 | 0.0006 | -0.0046 | -0.0002 | 0.004 | 0.0395 | -0.0206 | -0.0264 | -359.9557 | 17.3905 | -360.1311 | 18.1091 | -360.1496 | 17.4172 | -360.1219 | 17.949 | -351.6505 | 17.9818 | -351.7151 | 17.4993
11:58 | 2685 | -65.2912 | -4.4613 | -4.6126 | 206.3579 | 448.1208 | 429.5997 | -6.6564 | -23.8698 | 25.4628 | 15.7559 | 16.0702 | 5.6653 | 7.8681 | -10.8814 | 9.8561 | 18.5666 | 13.1878 | 10.6728 | 6.9681 | 9.6829 | 1.0814 | -25.2311 | 31.2913 | 10.5835 | 18.2968 | 22.4266 | 27.8487 | 24.8648 | 42.4896 | 12.9839 | 5.9268 | 11.8084 | 6.9087 | 9.7488 | 11.0559 | 14.8981 | 14.6842 | 11.2874 | 0.0002 | -0.0041 | 0.0003 | 0.0042 | 0.034 | -0.0302 | -0.0236 | -359.9496 | 17.3597 | -360.0481 | 18.1112 | -360.1988 | 17.4931 | -360.205 | 17.9654 | -351.6167 | 17.9531 | -351.6874 | 17.5096
11:58 | 2686 | -64.8739 | -4.2457 | -4.5841 | 206.4071 | 448.1457 | 429.603 | -6.6397 | -23.9407 | 25.5681 | 15.7881 | 16.1053 | 5.6686 | 7.7952 | -10.8559 | 9.8887 | 18.591 | 13.1881 | 10.6716 | 6.9682 | 9.6824 | 0.9849 | -25.1904 | 31.2164 | 10.4244 | 18.2528 | 22.3198 | 27.8395 | 24.8638 | 42.5045 | 13.0881 | 5.9273 | 11.811 | 6.9099 | 9.7491 | 11.1203 | 15.0664 | 14.7881 | 11.3198 | -0.0002 | -0.0039 | 0.0004 | 0.0041 | 0.0328 | -0.0285 | -0.0081 | -360.0358 | 17.4048 | -360.1096 | 18.1276 | -360.1342 | 17.4582 | -360.2142 | 17.9777 | -351.7182 | 18.0188 | -351.7305 | 17.5096
11:58 | 2687 | -64.6491 | -4.1494 | -4.6433 | 206.4142 | 448.1197 | 429.6383 | -6.6719 | -23.8611 | 25.6035 | 15.8503 | 16.1441 | 5.699 | 7.8501 | -10.8987 | 9.7964 | 18.6157 | 13.1882 | 10.6713 | 6.9676 | 9.6818 | 1.0694 | -25.2204 | 31.1925 | 10.3961 | 18.26 | 22.4188 | 27.8552 | 24.8013 | 42.4809 | 13.0835 | 5.9273 | 11.8128 | 6.9132 | 9.7488 | 11.1203 | 14.976 | 14.7881 | 11.3198 | -0.0002 | -0.0038 | 0 | 0.0042 | 0.0334 | -0.0036 | -0.0129 | -359.9496 | 17.372 | -360.0819 | 18.1399 | -360.1865 | 17.4767 | -360.2204 | 17.9531 | -351.629 | 17.9839 | -351.709 | 17.5424
11:58 | 2688 | -64.252 | -4.0152 | -4.7178 | 206.4274 | 448.1542 | 429.7153 | -6.6154 | -23.8439 | 25.6034 | 15.7942 | 16.074 | 5.8505 | 7.9025 | -10.8419 | 9.8507 | 18.5338 | 13.1875 | 10.6718 | 6.9652 | 9.6821 | 1.0681 | -25.106 | 31.4088 | 10.3748 | 18.1984 | 22.3673 | 27.88 | 24.819 | 42.5306 | 13.1065 | 5.9275 | 11.8127 | 6.91 | 9.7483 | 11.0999 | 14.9902 | 14.7376 | 11.3208 | 0.0001 | -0.0045 | 0.0002 | 0.0043 | -0.017 | 0.0187 | -0.0294 | -360.005 | 17.3597 | -360.0173 | 18.0783 | -360.085 | 17.4439 | -360.1804 | 17.9674 | -351.6843 | 17.9798 | -351.6628 | 17.489
11:58 | 2689 | -64.0969 | -3.8149 | -4.7096 | 206.3231 | 448.0815 | 429.6637 | -6.6333 | -23.8922 | 25.6289 | 15.8381 | 16.1068 | 5.9765 | 7.8954 | -10.8136 | 9.858 | 18.5854 | 13.188 | 10.6749 | 6.9642 | 9.683 | 1.1745 | -25.0657 | 31.4427 | 10.5829 | 18.3016 | 22.4707 | 27.8976 | 24.8125 | 42.4963 | 13.0492 | 5.9263 | 11.81 | 6.9111 | 9.7482 | 11.0984 | 14.9624 | 14.7486 | 11.2552 | 0.0005 | -0.0047 | 0.0001 | 0.0039 | 0.03 | -0.0033 | 0.0295 | -359.9373 | 17.3658 | -360.0788 | 18.1112 | -360.1373 | 17.4459 | -360.125 | 17.9366 | -351.6105 | 17.9798 | -351.6874 | 17.5219
11:58 | 2690 | -63.8875 | -3.721 | -4.739 | 206.3347 | 448.0603 | 429.6013 | -6.6451 | -23.8459 | 25.6977 | 15.7877 | 16.0237 | 5.9043 | 7.8195 | -10.8432 | 9.9076 | 18.5361 | 13.1868 | 10.6726 | 6.9679 | 9.6818 | 1.1411 | -25.1226 | 31.3981 | 10.6366 | 18.4041 | 22.4349 | 27.9089 | 24.8235 | 42.4106 | 13.0763 | 5.9275 | 11.81 | 6.9101 | 9.7506 | 11.1093 | 14.9755 | 14.7618 | 11.3195 | 0.0005 | -0.0044 | -0.0001 | 0.004 | 0.0168 | -0.0188 | 0.0066 | -360.0111 | 17.3576 | -360.0173 | 18.1009 | -360.1619 | 17.4788 | -360.2388 | 17.9654 | -351.6474 | 17.9715 | -351.6536 | 17.4952
11:58 | 2691 | -63.5801 | -3.4588 | -4.6773 | 206.4553 | 448.124 | 429.6659 | -6.6477 | -23.7718 | 25.85 | 15.8311 | 16.0667 | 5.9823 | 7.8927 | -10.8629 | 9.7537 | 18.4036 | 13.1873 | 10.6704 | 6.9716 | 9.6806 | 1.0455 | -25.2331 | 31.3192 | 10.5924 | 18.3164 | 22.4894 | 27.8167 | 24.8145 | 42.4632 | 13.069 | 5.926 | 11.8129 | 6.9111 | 9.7485 | 11.1212 | 14.9514 | 14.7634 | 11.2887 | -0.0004 | -0.0039 | 0.0001 | 0.0042 | 0.0321 | -0.0143 | 0.0027 | -360.0173 | 17.3987 | -360.1188 | 18.142 | -360.1465 | 17.4459 | -360.2019 | 17.9715 | -351.6874 | 18.0249 | -351.7551 | 17.5137
11:58 | 2692 | -63.328 | -3.2612 | -4.7005 | 206.4467 | 448.0687 | 429.6196 | -6.6776 | -23.7819 | 25.8519 | 15.8135 | 16.1089 | 6.0652 | 7.9059 | -10.8817 | 9.9061 | 18.5632 | 13.1861 | 10.6739 | 6.9642 | 9.6832 | 1.052 | -25.1833 | 31.3754 | 10.6604 | 18.2926 | 22.5271 | 27.9125 | 24.7455 | 42.4082 | 13.031 | 5.9257 | 11.8143 | 6.9114 | 9.7491 | 11.0997 | 14.9124 | 14.7244 | 11.2351 | -0.0003 | -0.0038 | -0.0001 | 0.0039 | -0.0132 | 0.0243 | 0.0072 | -359.9557 | 17.3494 | -360.0604 | 18.1132 | -360.1865 | 17.4849 | -360.2173 | 17.9572 | -351.6413 | 17.9798 | -351.7028 | 17.5301
11:58 | 2693 | -63.1009 | -3.1773 | -4.7001 | 206.4103 | 448.1098 | 429.634 | -6.6006 | -23.7067 | 25.8518 | 15.8026 | 16.1183 | 5.9447 | 7.8878 | -10.9058 | 9.8293 | 18.5795 | 13.1869 | 10.6727 | 6.9656 | 9.6814 | 1.1482 | -25.1954 | 31.3524 | 10.6518 | 18.305 | 22.4655 | 27.8918 | 24.8507 | 42.4004 | 13.0544 | 5.9263 | 11.8115 | 6.9111 | 9.7496 | 11.1299 | 14.9874 | 14.7737 | 11.3081 | 0 | -0.0042 | 0.0002 | 0.0041 | 0.0391 | -0.0207 | 0.0093 | -359.9865 | 17.3617 | -360.0419 | 18.0804 | -360.0942 | 17.4439 | -360.1711 | 17.9531 | -351.6505 | 17.988 | -351.6597 | 17.487
11:58 | 2694 | -62.7242 | -3.0353 | -4.6806 | 206.5313 | 448.2081 | 429.6503 | -6.5422 | -23.6748 | 25.8166 | 15.7755 | 16.1106 | 6.0317 | 7.8574 | -10.8734 | 9.7942 | 18.5989 | 13.1877 | 10.6732 | 6.9651 | 9.6822 | 1.1028 | -25.2289 | 31.4103 | 10.5607 | 18.3995 | 22.5101 | 27.9449 | 24.8209 | 42.4485 | 13.0319 | 5.926 | 11.8119 | 6.9117 | 9.7492 | 11.1105 | 14.9643 | 14.7246 | 11.2994 | 0.0005 | -0.0046 | 0 | 0.004 | 0.0157 | -0.0067 | -0.0276 | -359.9527 | 17.3494 | -360.0542 | 18.1255 | -360.1681 | 17.4582 | -360.1527 | 17.9305 | -351.5982 | 17.9715 | -351.6936 | 17.5178
11:58 | 2695 | -62.5061 | -2.9518 | -4.6661 | 206.5817 | 448.1984 | 429.6865 | -6.5471 | -23.6754 | 25.7812 | 15.7443 | 16.1001 | 5.9517 | 7.8753 | -10.8137 | 9.8092 | 18.6448 | 13.187 | 10.6726 | 6.9692 | 9.6824 | 1.0786 | -25.2398 | 31.2824 | 10.7404 | 18.3143 | 22.3268 | 27.9074 | 24.8759 | 42.5139 | 13.0836 | 5.925 | 11.8126 | 6.9098 | 9.7492 | 11.0879 | 14.9497 | 14.6842 | 11.2874 | 0.0005 | -0.0046 | 0 | 0.0046 | 0.0156 | 0.0142 | -0.0189 | -360.0234 | 17.3802 | -360.0758 | 18.1029 | -360.1681 | 17.4726 | -360.2296 | 17.988 | -351.6567 | 17.9982 | -351.6905 | 17.4952
11:58 | 2696 | -62.2876 | -2.7352 | -4.609 | 206.5883 | 448.2625 | 429.6626 | -6.591 | -23.7365 | 25.6125 | 15.7964 | 16.0804 | 5.958 | 7.835 | -10.865 | 9.8407 | 18.5889 | 13.1879 | 10.6759 | 6.9674 | 9.6834 | 1.1151 | -25.2398 | 31.2582 | 10.7233 | 18.3408 | 22.3179 | 27.8843 | 24.824 | 42.5411 | 13.1089 | 5.9261 | 11.8106 | 6.9109 | 9.7492 | 11.1525 | 14.9504 | 14.7883 | 11.2987 | 0.0001 | -0.0039 | 0.0004 | 0.0041 | 0.0145 | 0.0037 | 0.0029 | -360.0111 | 17.3843 | -360.1435 | 18.1502 | -360.1958 | 17.4664 | -360.1835 | 17.9592 | -351.669 | 18.0167 | -351.7767 | 17.5301
11:58 | 2697 | -62.1313 | -2.618 | -4.5919 | 206.6108 | 448.2222 | 429.6957 | -6.6643 | -23.7746 | 25.6044 | 15.86 | 16.1259 | 5.9253 | 7.9574 | -10.9361 | 9.8704 | 18.6697 | 13.1886 | 10.6743 | 6.9693 | 9.6827 | 1.1136 | -25.2915 | 31.3426 | 10.6484 | 18.4185 | 22.3721 | 27.9129 | 24.8724 | 42.5248 | 13.1537 | 5.9259 | 11.8135 | 6.9084 | 9.7507 | 11.121 | 14.9383 | 14.6985 | 11.2779 | -0.0003 | -0.0038 | 0.0003 | 0.0041 | 0.0278 | -0.0254 | -0.0047 | -359.9527 | 17.3412 | -360.0419 | 18.1071 | -360.1465 | 17.4705 | -360.2265 | 17.9572 | -351.6628 | 17.9839 | -351.669 | 17.5034
11:58 | 2698 | -61.9676 | -2.4652 | -4.5717 | 206.5607 | 448.1862 | 429.6566 | -6.6211 | -23.7154 | 25.6811 | 15.7455 | 16.1364 | 5.9053 | 7.8959 | -10.9005 | 9.903 | 18.6195 | 13.1879 | 10.6723 | 6.9685 | 9.6839 | 1.0538 | -25.271 | 31.3669 | 10.6493 | 18.4132 | 22.4427 | 27.8688 | 24.8663 | 42.4145 | 13.0826 | 5.9262 | 11.8119 | 6.9124 | 9.7497 | 11.121 | 14.9512 | 14.7373 | 11.2672 | -0.0001 | -0.004 | 0 | 0.0044 | 0.0438 | -0.037 | -0.0047 | -359.9465 | 17.3556 | -360.0573 | 18.1071 | -360.1096 | 17.4254 | -360.1158 | 17.9387 | -351.6228 | 17.9859 | -351.672 | 17.5055
11:58 | 2699 | -61.7535 | -2.3703 | -4.5868 | 206.5258 | 448.2034 | 429.7038 | -6.5898 | -23.6966 | 25.6206 | 15.7905 | 16.129 | 5.913 | 7.8562 | -10.9126 | 9.8669 | 18.553 | 13.1876 | 10.6733 | 6.9686 | 9.6838 | 1.0283 | -25.2056 | 31.402 | 10.4697 | 18.3636 | 22.3903 | 27.882 | 24.9311 | 42.4523 | 13.0336 | 5.9241 | 11.8116 | 6.9086 | 9.7493 | 11.121 | 14.977 | 14.7373 | 11.3099 | 0.0005 | -0.0044 | 0.0002 | 0.0043 | 0.0548 | -0.046 | -0.0294 | -359.9742 | 17.333 | -360.0358 | 18.0947 | -360.1588 | 17.4541 | -360.165 | 17.9469 | -351.592 | 17.9592 | -351.6474 | 17.5055
11:59 | 2700 | -61.4511 | -2.1562 | -4.6828 | 206.5515 | 448.124 | 429.634 | -6.5535 | -23.6037 | 25.599 | 15.8028 | 16.2143 | 5.9002 | 7.8338 | -10.8613 | 9.9351 | 18.5844 | 13.188 | 10.6716 | 6.9691 | 9.6812 | 1.0444 | -25.1014 | 31.3957 | 10.4411 | 18.266 | 22.3503 | 27.8841 | 24.9384 | 42.4877 | 13.1365 | 5.9252 | 11.8115 | 6.9122 | 9.7487 | 11.1207 | 14.9507 | 14.7498 | 11.3202 | 0.0006 | -0.0046 | 0.0004 | 0.0043 | 0.0281 | -0.0129 | -0.0066 | -360.0358 | 17.372 | -360.1004 | 18.1153 | -360.1342 | 17.4562 | -360.1835 | 17.951 | -351.6597 | 17.9921 | -351.7059 | 17.5034
11:59 | 2701 | -61.328 | -2.1621 | -4.5957 | 206.636 | 448.1748 | 429.7277 | -6.4512 | -23.6267 | 25.6869 | 15.7916 | 16.1917 | 5.8695 | 7.7884 | -11.0172 | 9.9108 | 18.5527 | 13.1882 | 10.6724 | 6.9678 | 9.6816 | 1.0162 | -25.1724 | 31.4064 | 10.4529 | 18.2563 | 22.3861 | 27.8056 | 24.9466 | 42.5124 | 13.1471 | 5.9252 | 11.8114 | 6.9118 | 9.7495 | 11.1207 | 14.9636 | 14.7757 | 11.2989 | 0.0002 | -0.004 | 0.0001 | 0.0041 | 0.0339 | -0.0141 | 0.0016 | -359.9896 | 17.3843 | -360.085 | 18.1379 | -360.1896 | 17.4808 | -360.1804 | 17.9613 | -351.6782 | 17.9982 | -351.7151 | 17.5219
11:59 | 2702 | -61.1007 | -2.0579 | -4.6007 | 206.5713 | 448.2969 | 429.7889 | -6.5499 | -23.5942 | 25.8185 | 15.7183 | 16.2342 | 5.8356 | 7.7979 | -10.9969 | 9.9666 | 18.5886 | 13.1879 | 10.673 | 6.9677 | 9.6828 | 0.998 | -25.1137 | 31.3731 | 10.4544 | 18.1096 | 22.3407 | 27.8263 | 24.9107 | 42.4343 | 13.0932 | 5.9244 | 11.8142 | 6.9113 | 9.7492 | 11.1094 | 14.937 | 14.7232 | 11.3303 | -0.0003 | -0.0037 | 0 | 0.0041 | -0.0038 | 0.0091 | -0.0333 | -360.0204 | 17.3843 | -360.0696 | 18.1194 | -360.1558 | 17.4603 | -360.1773 | 17.9798 | -351.6936 | 17.9962 | -351.7305 | 17.5178
11:59 | 2703 | -60.8145 | -1.9398 | -4.5588 | 206.5964 | 448.2172 | 429.7587 | -6.5876 | -23.5778 | 25.8284 | 15.6984 | 16.2143 | 5.866 | 7.7843 | -10.957 | 9.9839 | 18.5344 | 13.1875 | 10.6711 | 6.9699 | 9.6835 | 0.969 | -25.0121 | 31.6416 | 10.5345 | 18.1164 | 22.405 | 27.838 | 24.9544 | 42.4527 | 13.0803 | 5.9255 | 11.813 | 6.9114 | 9.751 | 11.0984 | 14.9753 | 14.7486 | 11.2659 | -0.0001 | -0.004 | 0.0002 | 0.0042 | 0.0382 | -0.0162 | 0.0035 | -359.9681 | 17.3556 | -360.0881 | 18.1235 | -360.1435 | 17.4623 | -360.1865 | 17.949 | -351.6567 | 17.9859 | -351.7151 | 17.5239
11:59 | 2704 | -60.6087 | -1.8809 | -4.6554 | 206.5473 | 448.3517 | 429.7884 | -6.5697 | -23.6666 | 25.8629 | 15.6874 | 16.1776 | 5.9579 | 7.7061 | -10.9918 | 9.9366 | 18.5327 | 13.1904 | 10.6758 | 6.9665 | 9.6827 | 0.9059 | -25.166 | 31.3717 | 10.5558 | 18.1152 | 22.4366 | 27.7556 | 24.9164 | 42.4858 | 13.0614 | 5.9261 | 11.8116 | 6.9125 | 9.7505 | 11.119 | 14.9614 | 14.7476 | 11.3079 | 0.0004 | -0.0044 | 0.0002 | 0.0039 | 0.0239 | -0.0253 | -0.0096 | -359.9896 | 17.3494 | -360.0204 | 18.0947 | -360.1004 | 17.4521 | -360.1619 | 17.949 | -351.6505 | 17.9756 | -351.6782 | 17.5034
11:59 | 2705 | -60.4525 | -1.6342 | -4.6018 | 206.5498 | 448.169 | 429.7924 | -6.4977 | -23.6182 | 25.8557 | 15.8132 | 16.2704 | 5.8944 | 7.6822 | -10.9665 | 9.8777 | 18.5121 | 13.1889 | 10.6734 | 6.972 | 9.6836 | 1.0304 | -25.1657 | 31.2932 | 10.6119 | 18.0706 | 22.3651 | 27.8026 | 24.9064 | 42.4582 | 13.0766 | 5.9266 | 11.8144 | 6.9101 | 9.7491 | 11.0978 | 14.9616 | 14.7478 | 11.2867 | 0.0007 | -0.0046 | 0.0002 | 0.0043 | 0.0373 | -0.0244 | -0.0071 | -359.965 | 17.3556 | -360.0634 | 18.105 | -360.125 | 17.4356 | -360.1742 | 17.9448 | -351.6074 | 17.9756 | -351.6751 | 17.4993
11:59 | 2706 | -60.1549 | -1.5504 | -4.6102 | 206.5562 | 448.1714 | 429.7051 | -6.5101 | -23.7088 | 25.6979 | 15.7831 | 16.3945 | 5.9341 | 7.7413 | -10.9569 | 9.8721 | 18.5452 | 13.1888 | 10.6733 | 6.9727 | 9.6834 | 0.9973 | -25.1377 | 31.346 | 10.5613 | 18.1098 | 22.3408 | 27.7861 | 24.8671 | 42.4855 | 13.0156 | 5.9271 | 11.8125 | 6.9124 | 9.7489 | 11.1098 | 15.0021 | 14.7495 | 11.32 | 0.0005 | -0.0042 | 0 | 0.0042 | 0.0329 | -0.0126 | -0.0329 | -359.9742 | 17.3576 | -360.0665 | 18.1112 | -360.1219 | 17.4603 | -360.205 | 17.9469 | -351.6105 | 17.9839 | -351.6782 | 17.5013
11:59 | 2707 | -60.1643 | -1.4925 | -4.5929 | 206.5848 | 448.1957 | 429.7907 | -6.5043 | -23.6555 | 25.8355 | 15.768 | 16.3423 | 5.9905 | 7.681 | -10.9534 | 9.9078 | 18.559 | 13.1895 | 10.6744 | 6.9721 | 9.6835 | 0.9887 | -25.1449 | 31.3022 | 10.4458 | 18.1095 | 22.4544 | 27.7996 | 24.8649 | 42.4755 | 13.0867 | 5.9269 | 11.8155 | 6.9156 | 9.7501 | 11.1297 | 14.9872 | 14.7088 | 11.2865 | -0.0003 | -0.0039 | 0.0001 | 0.0039 | 0.0213 | 0.0102 | -0.0154 | -360.0234 | 17.374 | -360.0973 | 18.1296 | -360.1527 | 17.4603 | -360.2296 | 17.9613 | -351.629 | 18.0126 | -351.7213 | 17.5075
11:59 | 2708 | -59.914 | -1.3281 | -4.6106 | 206.5103 | 448.1786 | 429.8303 | -6.5683 | -23.6654 | 25.7908 | 15.8535 | 16.3623 | 6.0187 | 7.6114 | -10.948 | 9.9634 | 18.5993 | 13.1876 | 10.6728 | 6.9678 | 9.6822 | 0.8534 | -25.1754 | 31.2117 | 10.4397 | 18.168 | 22.3503 | 27.7371 | 24.8571 | 42.5131 | 13.084 | 5.9257 | 11.8156 | 6.9137 | 9.7503 | 11.0769 | 14.9234 | 14.7354 | 11.3084 | -0.0001 | -0.0035 | 0.0001 | 0.004 | 0.0257 | -0.0056 | -0.002 | -360.0234 | 17.3782 | -360.0881 | 18.1296 | -360.1742 | 17.4705 | -360.2204 | 17.9756 | -351.6474 | 18.0003 | -351.7305 | 17.5178
11:59 | 2709 | -59.7217 | -1.2533 | -4.6094 | 206.5722 | 448.2079 | 429.7508 | -6.4688 | -23.6499 | 25.8408 | 15.7958 | 16.3485 | 6.1315 | 7.72 | -10.8788 | 9.9644 | 18.709 | 13.1893 | 10.6726 | 6.9675 | 9.6832 | 0.9377 | -25.1177 | 31.3734 | 10.3998 | 18.1518 | 22.455 | 27.8678 | 24.8622 | 42.5237 | 13.0679 | 5.9249 | 11.8138 | 6.9133 | 9.7476 | 11.1091 | 14.9365 | 14.7615 | 11.2979 | 0.0001 | -0.0042 | 0.0002 | 0.0043 | 0.0161 | -0.0012 | -0.0116 | -359.9927 | 17.3761 | -360.0942 | 18.1296 | -360.1496 | 17.4459 | -360.1835 | 17.9633 | -351.669 | 18.0064 | -351.712 | 17.5321
11:59 | 2710 | -59.5342 | -1.199 | -4.5995 | 206.5302 | 448.1366 | 429.8874 | -6.5043 | -23.6423 | 25.8306 | 15.7728 | 16.4141 | 6.1054 | 7.7829 | -10.8893 | 10.0456 | 18.6078 | 13.1893 | 10.6772 | 6.9715 | 9.6818 | 0.913 | -25.1513 | 31.3385 | 10.4974 | 18.0955 | 22.3314 | 27.8202 | 24.826 | 42.5137 | 13.028 | 5.9257 | 11.8128 | 6.9085 | 9.7493 | 11.0864 | 14.9994 | 14.7469 | 11.318 | 0.0006 | -0.0043 | -0.0001 | 0.0041 | 0.0431 | -0.0412 | -0.0291 | -359.9527 | 17.335 | -360.0173 | 18.1071 | -360.1004 | 17.4541 | -360.1527 | 17.9448 | -351.6105 | 17.9654 | -351.669 | 17.5034
11:59 | 2711 | -59.3653 | -1.1185 | -4.6343 | 206.493 | 448.1837 | 429.7148 | -6.4631 | -23.6974 | 25.8134 | 15.7348 | 16.455 | 6.1761 | 7.7405 | -10.9252 | 9.9721 | 18.584 | 13.1895 | 10.676 | 6.9729 | 9.6842 | 0.9412 | -25.1549 | 31.433 | 10.4295 | 18.1236 | 22.4945 | 27.7757 | 24.9019 | 42.5837 | 13.0964 | 5.9278 | 11.8148 | 6.9123 | 9.7488 | 11.1299 | 14.9874 | 14.7608 | 11.3401 | 0.0006 | -0.0044 | 0.0003 | 0.004 | -0.0296 | 0.0167 | -0.0117 | -360.0019 | 17.3597 | -360.0573 | 18.0968 | -360.0973 | 17.4233 | -360.1496 | 17.949 | -351.6382 | 17.99 | -351.6813 | 17.4911
11:59 | 2712 | -59.2329 | -0.9835 | -4.7353 | 206.5193 | 448.1838 | 429.6474 | -6.5027 | -23.6497 | 25.833 | 15.6939 | 16.4051 | 6.1964 | 7.7136 | -10.9725 | 9.9568 | 18.6197 | 13.1899 | 10.6742 | 6.9697 | 9.683 | 0.8655 | -25.2893 | 31.3571 | 10.4849 | 18.1434 | 22.3331 | 27.8316 | 24.9272 | 42.6144 | 13.1313 | 5.9251 | 11.813 | 6.9074 | 9.7498 | 11.056 | 14.937 | 14.8008 | 11.309 | 0 | -0.004 | 0.0002 | 0.004 | -0.0015 | 0.028 | 0.0182 | -359.9865 | 17.3597 | -360.0727 | 18.1255 | -360.1711 | 17.4747 | -360.2081 | 17.9469 | -351.6351 | 17.99 | -351.6782 | 17.5075
11:59 | 2713 | -59.0366 | -0.9123 | -4.6414 | 206.4854 | 448.2026 | 429.7416 | -6.5244 | -23.7154 | 25.8066 | 15.7264 | 16.4478 | 6.1169 | 7.7771 | -10.9607 | 9.9756 | 18.6046 | 13.1891 | 10.6741 | 6.9714 | 9.6832 | 0.8185 | -25.1936 | 31.2596 | 10.3878 | 18.1286 | 22.336 | 27.8582 | 24.8414 | 42.6001 | 13.0636 | 5.9264 | 11.8151 | 6.9094 | 9.7502 | 11.1312 | 14.9375 | 14.8013 | 11.288 | -0.0002 | -0.0037 | 0.0003 | 0.0045 | 0.0029 | -0.004 | -0.0189 | -360.0204 | 17.3782 | -360.0973 | 18.1132 | -360.1465 | 17.4767 | -360.2173 | 17.99 | -351.6936 | 18.0106 | -351.6997 | 17.5034
11:59 | 2714 | -58.7768 | -0.7869 | -4.6794 | 206.4999 | 448.2126 | 429.7127 | -6.5286 | -23.7061 | 25.813 | 15.678 | 16.3579 | 6.0932 | 7.7954 | -10.9568 | 9.9441 | 18.5999 | 13.1898 | 10.6724 | 6.9716 | 9.6827 | 0.9117 | -25.1773 | 31.4111 | 10.4822 | 18.23 | 22.4285 | 27.8239 | 24.8703 | 42.5541 | 13.1396 | 5.9257 | 11.8159 | 6.9117 | 9.7501 | 11.1306 | 15.0013 | 14.7876 | 11.3302 | -0.0001 | -0.0041 | 0 | 0.004 | 0.0306 | -0.0174 | -0.0064 | -359.9588 | 17.3474 | -360.1034 | 18.1379 | -360.1742 | 17.4603 | -360.1896 | 17.9448 | -351.6443 | 18.0044 | -351.7367 | 17.5321
11:59 | 2715 | -58.7517 | -0.7741 | -4.6303 | 206.5094 | 448.301 | 429.7427 | -6.5354 | -23.6412 | 25.8413 | 15.6988 | 16.2854 | 6.061 | 7.8218 | -10.9453 | 9.9763 | 18.5477 | 13.189 | 10.6781 | 6.9694 | 9.6827 | 1.0404 | -25.0999 | 31.4724 | 10.4172 | 18.2267 | 22.3665 | 27.8253 | 24.825 | 42.5416 | 13.1344 | 5.9267 | 11.8121 | 6.9112 | 9.7499 | 11.1299 | 14.8971 | 14.7608 | 11.2547 | 0.0003 | -0.0046 | 0.0002 | 0.0041 | 0.0131 | -0.0171 | -0.0165 | -359.9681 | 17.3186 | -359.9927 | 18.0886 | -360.1096 | 17.4582 | -360.1958 | 17.9654 | -351.6167 | 17.9695 | -351.6443 | 17.4993
11:59 | 2716 | -58.6811 | -0.7055 | -4.6554 | 206.4416 | 448.3478 | 429.7273 | -6.5533 | -23.5991 | 25.9228 | 15.7599 | 16.3302 | 6.0959 | 7.7873 | -11.0546 | 9.8801 | 18.5171 | 13.189 | 10.6752 | 6.9697 | 9.6838 | 1.0073 | -25.1533 | 31.4812 | 10.3786 | 18.1987 | 22.4097 | 27.8084 | 24.8543 | 42.57 | 13.0883 | 5.9255 | 11.8139 | 6.9102 | 9.7502 | 11.0881 | 15.0016 | 14.762 | 11.309 | 0.0005 | -0.0045 | 0.0001 | 0.0042 | 0.0081 | 0.0193 | -0.0096 | -359.9834 | 17.3391 | -360.0481 | 18.0947 | -360.1065 | 17.4254 | -360.1188 | 17.9325 | -351.6228 | 17.9941 | -351.7059 | 17.4972
11:59 | 2717 | -58.326 | -0.5424 | -4.682 | 206.5658 | 448.2954 | 429.6797 | -6.4341 | -23.5965 | 25.9269 | 15.6973 | 16.3323 | 6.1672 | 7.6959 | -11.064 | 9.9135 | 18.5416 | 13.1885 | 10.6762 | 6.9672 | 9.6822 | 1.0323 | -25.0699 | 31.3292 | 10.3988 | 18.2137 | 22.324 | 27.8004 | 24.8476 | 42.5943 | 13.1078 | 5.926 | 11.8139 | 6.9115 | 9.7481 | 11.0774 | 14.8983 | 14.6585 | 11.2556 | 0.0002 | -0.0041 | -0.0001 | 0.0042 | 0.0176 | -0.0075 | -0.0229 | -359.9465 | 17.3207 | -360.0358 | 18.1132 | -360.1988 | 17.4931 | -360.2081 | 17.9551 | -351.6351 | 17.9613 | -351.6474 | 17.5116
11:59 | 2718 | -58.1431 | -0.4695 | -4.754 | 206.4895 | 448.2932 | 429.6648 | -6.5415 | -23.6432 | 25.9862 | 15.7215 | 16.2711 | 6.0215 | 7.7554 | -11.1849 | 9.9103 | 18.4988 | 13.1903 | 10.6789 | 6.973 | 9.6816 | 0.9949 | -24.9996 | 31.3925 | 10.3357 | 18.211 | 22.3105 | 27.8122 | 24.8963 | 42.5002 | 13.1114 | 5.9254 | 11.8131 | 6.9108 | 9.7494 | 11.0879 | 14.769 | 14.6454 | 11.2447 | -0.0002 | -0.0038 | 0.0002 | 0.004 | 0.0354 | -0.0253 | -0.0237 | -360.0542 | 17.374 | -360.125 | 18.1194 | -360.1404 | 17.4562 | -360.1835 | 17.9736 | -351.6936 | 18.0208 | -351.7551 | 17.5055
11:59 | 2719 | -58.0253 | -0.4085 | -4.6708 | 206.568 | 448.3727 | 429.6486 | -6.5642 | -23.675 | 25.8131 | 15.6873 | 16.3024 | 6.1453 | 7.6622 | -11.1293 | 9.8542 | 18.561 | 13.1894 | 10.6754 | 6.9713 | 9.6852 | 0.9413 | -25.0128 | 31.4304 | 10.4253 | 18.1024 | 22.3131 | 27.8188 | 24.8827 | 42.5304 | 13.0703 | 5.9253 | 11.8106 | 6.9104 | 9.7497 | 11.0881 | 14.8467 | 14.6456 | 11.2342 | -0.0003 | -0.0039 | 0.0001 | 0.0039 | 0.016 | 0.0108 | -0.0132 | -359.9127 | 17.3289 | -360.0758 | 18.1481 | -360.2265 | 17.4911 | -360.1958 | 17.9592 | -351.6105 | 17.9715 | -351.6874 | 17.5363
11:59 | 2720 | -57.9425 | -0.3184 | -4.7094 | 206.5745 | 448.3447 | 429.6212 | -6.6339 | -23.7411 | 25.8957 | 15.7148 | 16.3049 | 6.0549 | 7.6727 | -11.1282 | 9.8202 | 18.5648 | 13.1887 | 10.6752 | 6.9715 | 9.683 | 0.9187 | -25.0727 | 31.3453 | 10.4505 | 18.2065 | 22.4768 | 27.8757 | 24.9234 | 42.5523 | 13.046 | 5.9255 | 11.8148 | 6.9102 | 9.7484 | 11.0774 | 14.9112 | 14.6585 | 11.2129 | 0.0002 | -0.0043 | -0.0002 | 0.0041 | 0.0449 | -0.0234 | 0.0072 | -359.9742 | 17.3371 | -360.0296 | 18.0988 | -360.0881 | 17.4418 | -360.1465 | 17.9736 | -351.672 | 17.9839 | -351.6782 | 17.4911
11:59 | 2721 | -57.7882 | -0.2514 | -4.6865 | 206.507 | 448.3514 | 429.6364 | -6.5703 | -23.6985 | 25.9192 | 15.7183 | 16.3346 | 6.131 | 7.6296 | -11.1277 | 9.8789 | 18.6022 | 13.1892 | 10.6795 | 6.9752 | 9.6833 | 0.9656 | -25.046 | 31.2965 | 10.4322 | 18.2139 | 22.4832 | 27.855 | 24.898 | 42.5375 | 13.0385 | 5.9252 | 11.8118 | 6.9111 | 9.7491 | 11.1094 | 14.9112 | 14.7232 | 11.2663 | 0.0004 | -0.0048 | 0.0001 | 0.0042 | 0.0363 | -0.0113 | -0.009 | -359.9065 | 17.3083 | -360.0604 | 18.1604 | -360.2019 | 17.4521 | -360.1435 | 17.914 | -351.589 | 17.9695 | -351.6751 | 17.5178
11:59 | 2722 | -57.6487 | -0.1858 | -4.7276 | 206.5175 | 448.3894 | 429.6514 | -6.5656 | -23.7321 | 25.8623 | 15.7255 | 16.4064 | 6.1124 | 7.6979 | -11.1431 | 9.8205 | 18.5588 | 13.1895 | 10.6764 | 6.973 | 9.6842 | 0.9535 | -25.0683 | 31.3071 | 10.4223 | 18.1196 | 22.3729 | 27.8553 | 24.8863 | 42.51 | 13.0118 | 5.9264 | 11.815 | 6.9137 | 9.7489 | 11.1411 | 14.8462 | 14.7098 | 11.2125 | 0.0004 | -0.0043 | 0.0002 | 0.0041 | 0.0102 | -0.0012 | -0.0143 | -359.9619 | 17.335 | -360.0265 | 18.1153 | -360.125 | 17.4603 | -360.1835 | 17.9756 | -351.669 | 17.9715 | -351.6443 | 17.4808
11:59 | 2723 | -57.5543 | -0.1287 | -4.7333 | 206.4657 | 448.3657 | 429.6249 | -6.5707 | -23.7285 | 25.9089 | 15.6924 | 16.3381 | 5.9919 | 7.643 | -11.0556 | 9.8823 | 18.5763 | 13.1892 | 10.6773 | 6.9716 | 9.6859 | 0.9161 | -25.0808 | 31.2154 | 10.5148 | 18.2429 | 22.4278 | 27.9094 | 24.8838 | 42.5597 | 13.0349 | 5.9252 | 11.8133 | 6.9077 | 9.7501 | 11.0984 | 14.8978 | 14.671 | 11.2766 | -0.0002 | -0.004 | 0.0001 | 0.0043 | 0.0417 | -0.0068 | -0.0006 | -359.9896 | 17.372 | -360.1465 | 18.1789 | -360.2111 | 17.4521 | -360.1465 | 17.9305 | -351.6474 | 18.0106 | -351.7397 | 17.528
11:59 | 2724 | -57.3535 | -0.0093 | -4.7221 | 206.4899 | 448.292 | 429.6705 | -6.5451 | -23.7897 | 25.9337 | 15.7203 | 16.4469 | 6.0367 | 7.76 | -11.0943 | 9.8784 | 18.5503 | 13.1883 | 10.6758 | 6.9697 | 9.6843 | 0.9484 | -25.1118 | 31.2245 | 10.5836 | 18.1615 | 22.3683 | 27.8288 | 24.9211 | 42.6093 | 13.0926 | 5.9259 | 11.8148 | 6.9096 | 9.7504 | 11.0883 | 14.8727 | 14.6976 | 11.2344 | -0.0003 | -0.0038 | -0.0001 | 0.004 | 0.019 | -0.0055 | -0.016 | -359.9988 | 17.3268 | -360.0204 | 18.1502 | -360.1927 | 17.5013 | -360.2512 | 17.9756 | -351.6536 | 17.9756 | -351.6567 | 17.5157
11:59 | 2725 | -57.1312 | 0.1558 | -4.7066 | 206.5558 | 448.2485 | 429.6789 | -6.4713 | -23.7296 | 25.9106 | 15.674 | 16.307 | 6.0498 | 7.7429 | -11.0893 | 9.9565 | 18.6425 | 13.1902 | 10.6756 | 6.9729 | 9.6841 | 0.9897 | -25.0169 | 31.2951 | 10.5498 | 18.1409 | 22.3527 | 27.8335 | 24.9322 | 42.5745 | 13.0682 | 5.9256 | 11.8132 | 6.9104 | 9.7507 | 11.0993 | 14.8861 | 14.6722 | 11.2561 | 0.0001 | -0.0042 | 0.0001 | 0.0044 | 0.0458 | -0.0342 | -0.0154 | -360.0019 | 17.3782 | -360.1373 | 18.1563 | -360.1619 | 17.4418 | -360.1311 | 17.9613 | -351.7059 | 18.029 | -351.749 | 17.5239
11:59 | 2726 | -56.9903 | 0.2085 | -4.6395 | 206.4844 | 448.3835 | 429.5851 | -6.4843 | -23.647 | 25.9599 | 15.7053 | 16.3661 | 5.9841 | 7.6697 | -10.9916 | 9.9411 | 18.69 | 13.1895 | 10.6758 | 6.9705 | 9.6818 | 0.9151 | -24.9163 | 31.333 | 10.5112 | 18.2528 | 22.381 | 27.7904 | 24.8842 | 42.477 | 13.0631 | 5.9243 | 11.8139 | 6.9093 | 9.7491 | 11.1083 | 14.8968 | 14.7088 | 11.2651 | 0.0004 | -0.0048 | 0.0002 | 0.0041 | 0.0217 | 0.0231 | -0.0202 | -359.8942 | 17.3022 | -360.0265 | 18.1543 | -360.1711 | 17.487 | -360.1835 | 17.9346 | -351.6136 | 17.9674 | -351.6628 | 17.5363
11:59 | 2727 | -56.7743 | 0.3289 | -4.5279 | 206.4959 | 448.4065 | 429.6317 | -6.5015 | -23.6691 | 25.9595 | 15.7004 | 16.4505 | 6.0857 | 7.6853 | -11.0331 | 9.8772 | 18.6649 | 13.1903 | 10.6751 | 6.9717 | 9.682 | 0.9457 | -24.8931 | 31.3557 | 10.5357 | 18.3149 | 22.335 | 27.8052 | 24.9181 | 42.5293 | 13.0175 | 5.924 | 11.8116 | 6.9064 | 9.7503 | 11.0879 | 14.9497 | 14.71 | 11.2874 | 0.0005 | -0.0045 | 0.0001 | 0.0041 | 0.0092 | 0.0107 | -0.028 | -360.0358 | 17.3453 | -360.0296 | 18.0988 | -360.0911 | 17.4356 | -360.1496 | 17.9592 | -351.6782 | 17.9859 | -351.6567 | 17.4767
11:59 | 2728 | -56.6431 | 0.3706 | -4.5356 | 206.5504 | 448.3703 | 429.6424 | -6.5825 | -23.7925 | 25.8852 | 15.7147 | 16.35 | 6.0359 | 7.73 | -11.0711 | 9.8897 | 18.668 | 13.1893 | 10.6759 | 6.9706 | 9.6823 | 0.8113 | -24.971 | 31.338 | 10.553 | 18.2529 | 22.3109 | 27.8029 | 24.928 | 42.5139 | 13.0555 | 5.9243 | 11.8147 | 6.9116 | 9.7484 | 11.131 | 14.9502 | 14.7752 | 11.2985 | -0.0001 | -0.004 | 0 | 0.0041 | 0.0426 | -0.0323 | 0.017 | -359.9465 | 17.3268 | -360.0634 | 18.1502 | -360.1742 | 17.4562 | -360.1373 | 17.9243 | -351.5951 | 17.9777 | -351.7059 | 17.5239
11:59 | 2729 | -56.4589 | 0.3978 | -4.5632 | 206.5855 | 448.3862 | 429.6103 | -6.5522 | -23.7495 | 25.9209 | 15.7303 | 16.3029 | 6.1747 | 7.788 | -10.9894 | 9.9458 | 18.6022 | 13.1906 | 10.6758 | 6.971 | 9.6811 | 0.7694 | -25.0476 | 31.329 | 10.6426 | 18.2507 | 22.3911 | 27.9075 | 24.8619 | 42.4871 | 13.0813 | 5.9251 | 11.8164 | 6.9111 | 9.7493 | 11.0872 | 14.9745 | 14.7349 | 11.3187 | -0.0003 | -0.0038 | 0.0002 | 0.004 | 0.0013 | 0.023 | -0.0275 | -360.0081 | 17.3289 | -360.0358 | 18.1132 | -360.1096 | 17.4788 | -360.2173 | 17.9715 | -351.6659 | 17.9818 | -351.6382 | 17.4911
11:59 | 2730 | -56.3419 | 0.493 | -4.5676 | 206.5533 | 448.3542 | 429.6248 | -6.5338 | -23.7823 | 25.9424 | 15.802 | 16.4652 | 6.227 | 7.8524 | -10.9763 | 9.855 | 18.6443 | 13.1889 | 10.6763 | 6.9728 | 9.6829 | 0.8827 | -24.9077 | 31.3654 | 10.5016 | 18.2492 | 22.3893 | 27.812 | 24.8236 | 42.5128 | 13.1189 | 5.9249 | 11.8133 | 6.9141 | 9.7488 | 11.1094 | 14.9758 | 14.7879 | 11.3197 | 0 | -0.004 | 0.0003 | 0.0041 | 0.0039 | 0.0183 | -0.0248 | -360.0173 | 17.3699 | -360.1342 | 18.1666 | -360.1742 | 17.4644 | -360.1435 | 17.949 | -351.6474 | 18.027 | -351.7551 | 17.5157
11:59 | 2731 | -56.2525 | 0.5771 | -4.6387 | 206.5684 | 448.3142 | 429.7149 | -6.536 | -23.767 | 25.8173 | 15.7631 | 16.4998 | 6.1583 | 7.879 | -11.0075 | 9.9358 | 18.5578 | 13.1898 | 10.6779 | 6.9722 | 9.6816 | 0.9706 | -25.049 | 31.4521 | 10.553 | 18.2352 | 22.3954 | 27.7996 | 24.856 | 42.4773 | 13.017 | 5.9246 | 11.8137 | 6.9114 | 9.749 | 11.1102 | 14.938 | 14.8018 | 11.235 | 0.0004 | -0.0045 | 0.0002 | 0.0044 | 0.0507 | -0.0361 | -0.0212 | -360.0173 | 17.3289 | -360.0665 | 18.1522 | -360.1896 | 17.5157 | -360.2604 | 17.9839 | -351.6782 | 17.9818 | -351.6967 | 17.5157
11:59 | 2732 | -56.2278 | 0.5941 | -4.6273 | 206.5287 | 448.3383 | 429.7747 | -6.548 | -23.8325 | 25.7932 | 15.742 | 16.4202 | 6.1938 | 7.8704 | -11.0602 | 10.0692 | 18.5496 | 13.1894 | 10.6738 | 6.97 | 9.6829 | 0.8864 | -25.0214 | 31.4966 | 10.6554 | 18.2818 | 22.4017 | 27.8406 | 24.7563 | 42.5433 | 13.0048 | 5.9248 | 11.8135 | 6.9135 | 9.7498 | 11.0665 | 14.9239 | 14.7359 | 11.2768 | 0.0005 | -0.0047 | -0.0002 | 0.0041 | 0.0105 | -0.009 | -0.0039 | -360.005 | 17.3597 | -360.1158 | 18.1522 | -360.1311 | 17.4562 | -360.1681 | 17.9613 | -351.7182 | 18.0229 | -351.712 | 17.526
11:59 | 2733 | -56.1339 | 0.6195 | -4.614 | 206.4941 | 448.3002 | 429.7294 | -6.5749 | -23.9059 | 25.8605 | 15.7106 | 16.3832 | 6.0616 | 7.911 | -11.0264 | 10.008 | 18.6104 | 13.19 | 10.6763 | 6.9671 | 9.6815 | 0.9264 | -24.9263 | 31.5072 | 10.7129 | 18.3176 | 22.4139 | 27.9689 | 24.7967 | 42.5302 | 12.9862 | 5.9248 | 11.8154 | 6.9112 | 9.75 | 11.0888 | 14.9509 | 14.7112 | 11.3311 | 0.0002 | -0.0042 | 0.0003 | 0.0041 | 0.0168 | -0.0057 | -0.0047 | -359.9373 | 17.3145 | -360.0296 | 18.1502 | -360.165 | 17.4726 | -360.1865 | 17.9407 | -351.6013 | 17.9715 | -351.6659 | 17.5157
11:59 | 2734 | -56.0269 | 0.6881 | -4.5701 | 206.4671 | 448.307 | 429.6187 | -6.4628 | -23.8071 | 25.8956 | 15.6803 | 16.4427 | 5.9774 | 7.8645 | -10.9752 | 10.0933 | 18.733 | 13.1905 | 10.6784 | 6.9676 | 9.6832 | 0.8601 | -24.9066 | 31.5392 | 10.7689 | 18.3479 | 22.4517 | 27.9293 | 24.8693 | 42.5476 | 12.951 | 5.9256 | 11.8132 | 6.9138 | 9.75 | 11.1199 | 14.9626 | 14.7488 | 11.3088 | -0.0002 | -0.0037 | 0.0001 | 0.0039 | 0.012 | 0.0166 | -0.0004 | -359.9804 | 17.3145 | -360.0111 | 18.1235 | -360.0788 | 17.45 | -360.1619 | 17.9346 | -351.6228 | 17.9777 | -351.6567 | 17.4972
11:59 | 2735 | -55.8517 | 0.7242 | -4.5722 | 206.4403 | 448.2583 | 429.6636 | -6.5859 | -23.9455 | 25.8513 | 15.7132 | 16.4832 | 6.1148 | 7.902 | -11.0262 | 10.0289 | 18.6624 | 13.1915 | 10.6754 | 6.9685 | 9.6844 | 0.8837 | -24.8735 | 31.4593 | 10.7007 | 18.3545 | 22.4796 | 27.9151 | 24.891 | 42.6101 | 13.0132 | 5.925 | 11.8111 | 6.9136 | 9.7489 | 11.1304 | 14.9882 | 14.7744 | 11.3086 | -0.0004 | -0.0039 | -0.0001 | 0.0041 | 0.0322 | -0.0094 | -0.0101 | -359.9527 | 17.3207 | -360.045 | 18.1317 | -360.1034 | 17.4623 | -360.165 | 17.9325 | -351.6013 | 17.9695 | -351.6905 | 17.5034
11:59 | 2736 | -55.7396 | 0.6673 | -4.542 | 206.4276 | 448.332 | 429.6405 | -6.5354 | -23.8858 | 25.8308 | 15.5979 | 16.5067 | 6.0908 | 7.8763 | -11.0136 | 10.0369 | 18.7319 | 13.1919 | 10.6781 | 6.9685 | 9.6829 | 0.8775 | -24.9204 | 31.4466 | 10.7335 | 18.3461 | 22.4671 | 27.9375 | 24.8863 | 42.5794 | 12.9706 | 5.9249 | 11.8154 | 6.9137 | 9.7496 | 11.1196 | 14.9363 | 14.7095 | 11.3084 | 0.0002 | -0.0043 | 0.0002 | 0.0041 | -0.0014 | 0.0117 | -0.0118 | -360.0019 | 17.3515 | -360.0573 | 18.1317 | -360.1219 | 17.4788 | -360.1681 | 17.951 | -351.6505 | 17.99 | -351.6905 | 17.5034
11:59 | 2737 | -55.5779 | 0.8332 | -4.4623 | 206.4307 | 448.3645 | 429.7623 | -6.476 | -23.9037 | 25.9053 | 15.6489 | 16.5447 | 6.2362 | 7.9142 | -10.9955 | 9.9999 | 18.7322 | 13.1915 | 10.6767 | 6.9694 | 9.6854 | 0.8982 | -25.0119 | 31.4384 | 10.7093 | 18.3374 | 22.3741 | 27.8639 | 24.903 | 42.6033 | 13.0157 | 5.9251 | 11.815 | 6.913 | 9.7504 | 11.1297 | 15.0388 | 14.7735 | 11.3399 | 0.0006 | -0.0046 | 0.0003 | 0.0041 | 0.0098 | 0.0216 | 0.0292 | -359.9865 | 17.3474 | -360.1004 | 18.1687 | -360.1588 | 17.4911 | -360.1896 | 17.9448 | -351.6474 | 18.0023 | -351.6936 | 17.5321
11:59 | 2738 | -55.3619 | 0.9656 | -4.5059 | 206.4587 | 448.3502 | 429.7713 | -6.4831 | -23.8561 | 25.8878 | 15.6497 | 16.5436 | 6.206 | 7.8447 | -10.9211 | 10.0634 | 18.6254 | 13.1908 | 10.6764 | 6.9719 | 9.6834 | 0.9166 | -24.886 | 31.4372 | 10.6549 | 18.4491 | 22.5211 | 27.9211 | 24.916 | 42.5514 | 13.0811 | 5.9254 | 11.8152 | 6.9104 | 9.7498 | 11.1085 | 14.9874 | 14.7737 | 11.2867 | 0.0004 | -0.0042 | 0.0003 | 0.0043 | 0.0356 | -0.023 | -0.0149 | -359.9896 | 17.3391 | -360.0511 | 18.1379 | -360.1404 | 17.4911 | -360.2296 | 17.9674 | -351.712 | 18.0003 | -351.6659 | 17.5178
11:59 | 2739 | -55.3236 | 0.9202 | -4.4568 | 206.5437 | 448.3633 | 429.7831 | -6.4521 | -23.8433 | 25.9578 | 15.6149 | 16.61 | 6.1357 | 7.7961 | -10.9914 | 10.0187 | 18.675 | 13.1908 | 10.6777 | 6.9686 | 9.6837 | 0.9671 | -24.9184 | 31.4675 | 10.5677 | 18.314 | 22.3949 | 27.8617 | 24.869 | 42.5778 | 13.023 | 5.9262 | 11.8163 | 6.9124 | 9.7497 | 11.1422 | 15.0026 | 14.7759 | 11.3097 | 0 | -0.0037 | 0 | 0.0043 | 0.0208 | -0.016 | -0.0162 | -359.9557 | 17.3412 | -360.0511 | 18.142 | -360.1065 | 17.4521 | -360.1281 | 17.9346 | -351.6751 | 18.0023 | -351.7028 | 17.5116
11:59 | 2740 | -55.1873 | 1.0537 | -4.6017 | 206.5355 | 448.3329 | 429.8338 | -6.4847 | -23.7911 | 25.9299 | 15.6916 | 16.596 | 6.1708 | 7.7564 | -10.9948 | 10.0682 | 18.6246 | 13.1909 | 10.6748 | 6.9673 | 9.6842 | 0.9009 | -24.9059 | 31.4515 | 10.5637 | 18.2504 | 22.4263 | 27.8851 | 24.8446 | 42.5966 | 12.9811 | 5.9247 | 11.8166 | 6.9087 | 9.7492 | 11.0874 | 14.9748 | 14.7869 | 11.2655 | -0.0004 | -0.0039 | 0 | 0.004 | 0.0278 | 0.0034 | -0.0164 | -359.9034 | 17.3063 | -360.0234 | 18.1255 | -360.1527 | 17.487 | -360.1865 | 17.9223 | -351.5951 | 17.9633 | -351.632 | 17.5157
11:59 | 2741 | -55.0165 | 1.0507 | -4.5899 | 206.5179 | 448.3493 | 429.8161 | -6.4543 | -23.7113 | 25.9426 | 15.595 | 16.5444 | 6.1124 | 7.8282 | -11.0644 | 10.0172 | 18.6614 | 13.1922 | 10.6783 | 6.9661 | 9.6826 | 0.9509 | -24.8742 | 31.5705 | 10.6019 | 18.2716 | 22.4363 | 27.8639 | 24.9053 | 42.5793 | 13.0617 | 5.9262 | 11.8151 | 6.9105 | 9.7502 | 11.11 | 15.1314 | 14.8274 | 11.3629 | 0.0001 | -0.0041 | 0.0002 | 0.0039 | 0.0283 | -0.0243 | -0.0131 | -360.0173 | 17.3453 | -360.045 | 18.1173 | -360.0634 | 17.4459 | -360.1681 | 17.9531 | -351.6505 | 18.0064 | -351.6413 | 17.4788
11:59 | 2742 | -54.841 | 1.1452 | -4.6301 | 206.5422 | 448.3808 | 429.7472 | -6.4814 | -23.7332 | 25.9502 | 15.6011 | 16.4869 | 6.0299 | 7.8714 | -11.1125 | 9.9939 | 18.6123 | 13.1913 | 10.6806 | 6.9664 | 9.6814 | 0.9003 | -24.8906 | 31.4617 | 10.6172 | 18.1969 | 22.5418 | 27.8919 | 24.894 | 42.6511 | 13.0617 | 5.9238 | 11.8136 | 6.9128 | 9.7496 | 11.0988 | 15.0403 | 14.8008 | 11.3624 | 0.0005 | -0.0046 | -0.0001 | 0.0042 | 0.0265 | -0.0139 | -0.016 | -359.9404 | 17.335 | -360.1127 | 18.1728 | -360.205 | 17.4911 | -360.1896 | 17.9305 | -351.6228 | 17.988 | -351.7059 | 17.5321
11:59 | 2743 | -54.7851 | 1.2211 | -4.6699 | 206.4943 | 448.3989 | 429.8155 | -6.5326 | -23.8057 | 25.9104 | 15.6595 | 16.5336 | 6.0236 | 7.9582 | -11.0905 | 10.0341 | 18.5952 | 13.1924 | 10.683 | 6.9727 | 9.6847 | 0.9178 | -24.8358 | 31.5366 | 10.6444 | 18.2762 | 22.609 | 27.9776 | 24.9219 | 42.6381 | 13.1291 | 5.9238 | 11.8177 | 6.9064 | 9.7493 | 11.1201 | 15.1049 | 14.8267 | 11.3837 | 0.0006 | -0.0042 | 0.0001 | 0.0043 | 0.0253 | 0.005 | 0.0039 | -360.0542 | 17.3515 | -360.0511 | 18.1379 | -360.1188 | 17.4911 | -360.2358 | 17.99 | -351.6874 | 18.0147 | -351.672 | 17.4972
11:59 | 2744 | -54.7017 | 1.2614 | -4.6992 | 206.475 | 448.3121 | 429.8112 | -6.558 | -23.7966 | 25.8062 | 15.5203 | 16.4636 | 5.9387 | 7.9187 | -11.0529 | 10.0814 | 18.6321 | 13.1901 | 10.6813 | 6.9653 | 9.6815 | 0.8902 | -24.8952 | 31.4314 | 10.6948 | 18.2522 | 22.5942 | 27.8886 | 24.8946 | 42.6538 | 13.138 | 5.9243 | 11.8177 | 6.9121 | 9.7478 | 11.077 | 15.0527 | 14.7874 | 11.3513 | 0.0001 | -0.0039 | -0.0001 | 0.0036 | 0.0148 | 0.008 | -0.0042 | -359.965 | 17.3515 | -360.1065 | 18.181 | -360.1927 | 17.4562 | -360.1465 | 17.9284 | -351.6505 | 18.0044 | -351.7428 | 17.5363
11:59 | 2745 | -54.7223 | 1.2631 | -4.6458 | 206.55 | 448.3326 | 429.8091 | -6.4946 | -23.7114 | 25.7497 | 15.5138 | 16.451 | 5.9053 | 7.8911 | -11.0748 | 10.0371 | 18.666 | 13.1906 | 10.6824 | 6.9755 | 9.6831 | 0.8663 | -24.945 | 31.2819 | 10.7088 | 18.2874 | 22.5254 | 27.8675 | 24.9262 | 42.6021 | 13.0944 | 5.9234 | 11.8162 | 6.9134 | 9.7489 | 11.0993 | 15.0281 | 14.8533 | 11.3202 | -0.0001 | -0.0035 | 0.0001 | 0.0041 | 0.0259 | -0.0103 | -0.0013 | -359.9219 | 17.294 | -359.9896 | 18.1112 | -360.1281 | 17.4705 | -360.1865 | 17.9428 | -351.6351 | 17.951 | -351.6136 | 17.4788
11:59 | 2746 | -54.7011 | 1.3147 | -4.635 | 206.6199 | 448.4294 | 429.8567 | -6.4919 | -23.6798 | 25.6545 | 15.4626 | 16.441 | 5.9378 | 7.806 | -10.9955 | 10.1249 | 18.757 | 13.191 | 10.6795 | 6.9696 | 9.6849 | 0.9553 | -24.8712 | 31.3797 | 10.691 | 18.2297 | 22.5468 | 27.8476 | 24.8618 | 42.6132 | 13.0774 | 5.9232 | 11.8139 | 6.9116 | 9.7491 | 11.0881 | 15.0145 | 14.8396 | 11.3517 | 0 | -0.004 | 0 | 0.0041 | 0.0074 | 0.0094 | 0.0143 | -359.9681 | 17.3556 | -360.0973 | 18.1502 | -360.125 | 17.4439 | -360.1034 | 17.9243 | -351.6536 | 18.0044 | -351.709 | 17.5034
11:59 | 2747 | -54.4381 | 1.3957 | -4.6615 | 206.4898 | 448.3438 | 429.7934 | -6.5179 | -23.5676 | 25.6709 | 15.534 | 16.3373 | 5.8728 | 7.921 | -11.051 | 10.0948 | 18.7349 | 13.1907 | 10.6835 | 6.9643 | 9.6836 | 1.0769 | -24.9093 | 31.3493 | 10.7543 | 18.323 | 22.5136 | 27.9176 | 24.8677 | 42.6032 | 13.0597 | 5.9244 | 11.8153 | 6.912 | 9.7482 | 11.1614 | 15.1416 | 14.7859 | 11.3929 | 0.0004 | -0.0046 | 0.0001 | 0.0041 | 0.0283 | -0.0012 | 0.0183 | -359.9711 | 17.3268 | -360.0788 | 18.1584 | -360.2388 | 17.5075 | -360.2419 | 17.951 | -351.6043 | 17.9756 | -351.6874 | 17.4972
11:59 | 2748 | -54.3268 | 1.4898 | -4.6255 | 206.5527 | 448.4746 | 429.7698 | -6.4795 | -23.6686 | 25.7754 | 15.5585 | 16.3294 | 5.8401 | 7.9035 | -11.1207 | 10.0858 | 18.6967 | 13.191 | 10.6831 | 6.966 | 9.683 | 1.0352 | -24.8863 | 31.3751 | 10.7684 | 18.322 | 22.5698 | 27.9496 | 24.9021 | 42.5829 | 13.0865 | 5.9239 | 11.8195 | 6.9142 | 9.7486 | 11.1197 | 15.0656 | 14.8262 | 11.33 | 0.0006 | -0.0045 | 0.0003 | 0.0044 | 0.0517 | -0.0331 | -0.0281 | -360.0234 | 17.3864 | -360.1004 | 18.144 | -360.1404 | 17.4644 | -360.1927 | 17.9756 | -351.6997 | 18.0352 | -351.749 | 17.4911
11:59 | 2749 | -54.2313 | 1.5102 | -4.615 | 206.5863 | 448.4271 | 429.7877 | -6.4376 | -23.6431 | 25.8365 | 15.5878 | 16.2734 | 5.9373 | 7.9362 | -11.0503 | 10.0754 | 18.8351 | 13.1913 | 10.6808 | 6.9664 | 9.6835 | 1.027 | -24.8873 | 31.3774 | 10.9138 | 18.2935 | 22.5299 | 27.968 | 24.9062 | 42.571 | 13.052 | 5.9241 | 11.8159 | 6.9125 | 9.7488 | 11.0892 | 15.0418 | 14.8411 | 11.3635 | 0.0001 | -0.0042 | 0.0002 | 0.0041 | 0.0211 | -0.0285 | -0.0067 | -359.925 | 17.3227 | -360.0911 | 18.1687 | -360.1773 | 17.4788 | -360.1496 | 17.9079 | -351.6074 | 17.9756 | -351.6936 | 17.5301
11:59 | 2750 | -54.0288 | 1.6003 | -4.5336 | 206.6308 | 448.4666 | 429.8596 | -6.4974 | -23.7188 | 25.9013 | 15.5391 | 16.262 | 6.0011 | 7.94 | -11.0456 | 10.1363 | 18.7464 | 13.1922 | 10.6829 | 6.9667 | 9.6829 | 1.077 | -24.872 | 31.2593 | 10.8204 | 18.2934 | 22.5011 | 28.0085 | 24.8587 | 42.5922 | 13.0701 | 5.9233 | 11.8156 | 6.9134 | 9.7498 | 11.0774 | 15.0274 | 14.8267 | 11.3624 | -0.0002 | -0.0037 | 0.0002 | 0.0046 | 0.0215 | 0.01 | -0.0073 | -360.0142 | 17.3268 | -360.005 | 18.1009 | -360.0573 | 17.4582 | -360.2019 | 17.9531 | -351.6628 | 17.988 | -351.6597 | 17.4685
11:59 | 2751 | -53.9533 | 1.7237 | -4.5295 | 206.5779 | 448.3828 | 429.825 | -6.4392 | -23.5761 | 25.797 | 15.6084 | 16.2962 | 5.9559 | 7.8823 | -11.1134 | 10.1859 | 18.7796 | 13.1921 | 10.6781 | 6.9662 | 9.6819 | 1.0718 | -24.8532 | 31.3354 | 10.7499 | 18.334 | 22.527 | 28.0174 | 24.9656 | 42.6422 | 13.1084 | 5.9243 | 11.8157 | 6.9159 | 9.7494 | 11.1196 | 15.0525 | 14.813 | 11.2977 | -0.0002 | -0.0038 | 0 | 0.0038 | 0.0371 | -0.0088 | -0.0291 | -359.965 | 17.3556 | -360.1404 | 18.1687 | -360.1711 | 17.4377 | -360.1034 | 17.9058 | -351.629 | 18.0064 | -351.712 | 17.5075
11:59 | 2752 | -53.9184 | 1.8437 | -4.5558 | 206.5506 | 448.3611 | 429.8652 | -6.3974 | -23.5032 | 25.8103 | 15.6862 | 16.2463 | 5.8908 | 7.8313 | -11.0773 | 10.0921 | 18.8316 | 13.192 | 10.686 | 6.9678 | 9.6834 | 1.0916 | -24.8266 | 31.3499 | 10.7706 | 18.2448 | 22.6082 | 28.0082 | 24.9295 | 42.5844 | 13.0456 | 5.9245 | 11.8173 | 6.9134 | 9.7498 | 11.1194 | 15.0651 | 14.7869 | 11.383 | 0.0002 | -0.0044 | 0.0001 | 0.0039 | -0.0011 | 0.0245 | 0.013 | -360.0019 | 17.3248 | -360.0358 | 18.1399 | -360.1465 | 17.5075 | -360.2696 | 17.9736 | -351.6505 | 17.9818 | -351.6505 | 17.487
11:59 | 2753 | -53.8363 | 1.8135 | -4.5591 | 206.6274 | 448.412 | 429.9552 | -6.4407 | -23.5341 | 25.7616 | 15.7185 | 16.2968 | 5.8405 | 7.8739 | -11.0075 | 10.1459 | 18.8575 | 13.192 | 10.685 | 6.9696 | 9.6827 | 1.1171 | -24.8589 | 31.367 | 10.7955 | 18.3502 | 22.5929 | 27.9672 | 25.0028 | 42.6614 | 13.1435 | 5.9239 | 11.8168 | 6.915 | 9.7507 | 11.1205 | 15.0925 | 14.8271 | 11.3734 | 0.0005 | -0.0046 | 0.0001 | 0.0044 | 0.0193 | -0.0021 | -0.0054 | -360.045 | 17.3843 | -360.1681 | 18.1563 | -360.1373 | 17.4562 | -360.165 | 17.9613 | -351.7336 | 18.0475 | -351.7305 | 17.5116
11:59 | 2754 | -53.744 | 1.8592 | -4.5282 | 206.6656 | 448.422 | 429.9586 | -6.4288 | -23.5869 | 25.8062 | 15.7151 | 16.231 | 5.7754 | 7.8896 | -11.023 | 10.1141 | 18.7195 | 13.193 | 10.6863 | 6.9701 | 9.6847 | 1.0713 | -24.8879 | 31.4611 | 10.7741 | 18.2559 | 22.4792 | 27.909 | 24.9965 | 42.6689 | 13.1467 | 5.9244 | 11.8192 | 6.9197 | 9.7501 | 11.0884 | 15.0279 | 14.7625 | 11.3521 | 0.0003 | -0.0043 | 0 | 0.0039 | 0.0234 | -0.002 | -0.033 | -359.9373 | 17.3248 | -360.0358 | 18.1543 | -360.1588 | 17.4931 | -360.1865 | 17.9264 | -351.6167 | 17.9777 | -351.7028 | 17.526
11:59 | 2755 | -53.5999 | 1.8875 | -4.5532 | 206.6529 | 448.3196 | 429.9859 | -6.4562 | -23.661 | 25.7822 | 15.6878 | 16.3637 | 5.8373 | 7.8155 | -10.9276 | 10.1166 | 18.8956 | 13.1928 | 10.6868 | 6.9686 | 9.6849 | 1.0303 | -24.9068 | 31.3298 | 10.9186 | 18.3341 | 22.5977 | 27.9567 | 24.9684 | 42.6544 | 13.0967 | 5.9229 | 11.8159 | 6.9201 | 9.7494 | 11.1199 | 15.053 | 14.7359 | 11.3729 | 0 | -0.0037 | 0.0002 | 0.004 | 0.0509 | -0.0486 | 0.0259 | -359.9957 | 17.3412 | -360.0204 | 18.1009 | -360.0788 | 17.4356 | -360.1619 | 17.9531 | -351.7151 | 18.0003 | -351.6597 | 17.4705
11:59 | 2756 | -53.4668 | 1.833 | -4.5988 | 206.6365 | 448.4042 | 429.8539 | -6.464 | -23.6062 | 25.8996 | 15.8087 | 16.3198 | 5.9106 | 7.8672 | -10.9092 | 10.06 | 18.8205 | 13.1935 | 10.6855 | 6.9709 | 9.6841 | 0.9948 | -24.81 | 31.4235 | 10.8599 | 18.3692 | 22.6283 | 27.9353 | 25.0066 | 42.794 | 13.0972 | 5.9235 | 11.8161 | 6.9202 | 9.7493 | 11.0875 | 15.1041 | 14.7354 | 11.3511 | -0.0003 | -0.0039 | 0.0003 | 0.0041 | 0.0247 | -0.0043 | -0.0235 | -359.9311 | 17.333 | -360.0696 | 18.1666 | -360.1773 | 17.448 | -360.1311 | 17.9161 | -351.5951 | 17.9859 | -351.709 | 17.5075
11:59 | 2757 | -53.2523 | 1.9511 | -4.6231 | 206.6005 | 448.4002 | 429.9001 | -6.409 | -23.6107 | 25.8913 | 15.8142 | 16.3386 | 5.9432 | 7.904 | -10.9298 | 10.0136 | 18.803 | 13.1934 | 10.6858 | 6.9727 | 9.685 | 0.9994 | -24.8142 | 31.3356 | 10.8396 | 18.4606 | 22.6288 | 28.0024 | 25.0044 | 42.7613 | 13.1802 | 5.9234 | 11.8156 | 6.9197 | 9.7497 | 11.1207 | 15.0281 | 14.8015 | 11.3629 | 0.0001 | -0.0042 | -0.0001 | 0.004 | 0.0166 | 0.0186 | 0.0042 | -360.0388 | 17.335 | -360.0296 | 18.1214 | -360.1619 | 17.4808 | -360.2358 | 17.9859 | -351.6659 | 17.9859 | -351.6505 | 17.4726
11:59 | 2758 | -53.1544 | 2 | -4.5243 | 206.7076 | 448.4575 | 429.9298 | -6.4517 | -23.5155 | 25.9305 | 15.8047 | 16.4147 | 5.9288 | 7.8163 | -10.9491 | 9.9462 | 18.7676 | 13.1939 | 10.6853 | 6.9729 | 9.6856 | 0.9503 | -24.8292 | 31.3791 | 10.7834 | 18.4424 | 22.5173 | 27.8953 | 24.9648 | 42.6803 | 13.1206 | 5.9252 | 11.819 | 6.9151 | 9.7518 | 11.14 | 15.0125 | 14.8118 | 11.3182 | 0.0005 | -0.0047 | 0.0001 | 0.0041 | 0.0397 | -0.0241 | 0.015 | -360.005 | 17.372 | -360.1496 | 18.1748 | -360.165 | 17.4623 | -360.1619 | 17.9448 | -351.709 | 18.0372 | -351.7644 | 17.5178
11:59 | 2759 | -52.9961 | 2.0937 | -4.5302 | 206.699 | 448.4459 | 429.9319 | -6.4024 | -23.5353 | 25.9572 | 15.7993 | 16.3039 | 5.9044 | 7.7111 | -10.8556 | 10.0674 | 18.7508 | 13.1941 | 10.6828 | 6.9701 | 9.6837 | 0.9754 | -24.7534 | 31.3614 | 10.7423 | 18.5116 | 22.5735 | 27.9493 | 24.943 | 42.6175 | 13.0531 | 5.9236 | 11.8167 | 6.9152 | 9.7496 | 11.1295 | 15.0644 | 14.8379 | 11.3184 | 0.0005 | -0.0044 | 0.0001 | 0.004 | 0.0449 | -0.0163 | -0.006 | -359.9711 | 17.3063 | -360.0204 | 18.144 | -360.1558 | 17.5096 | -360.2573 | 17.9572 | -351.6536 | 17.9715 | -351.629 | 17.5075
12:00 | 2760 | -52.9241 | 2.1021 | -4.5292 | 206.6911 | 448.4656 | 429.952 | -6.432 | -23.4166 | 25.969 | 15.847 | 16.3228 | 6.0906 | 7.8032 | -10.8619 | 10.0424 | 18.7592 | 13.1928 | 10.684 | 6.9691 | 9.6838 | 0.9629 | -24.8157 | 31.3224 | 10.6501 | 18.413 | 22.4583 | 27.9045 | 24.8558 | 42.6456 | 13.0706 | 5.9247 | 11.8196 | 6.9174 | 9.7497 | 11.0986 | 14.9884 | 14.7747 | 11.3088 | -0.0001 | -0.0039 | 0 | 0.0041 | 0.0179 | -0.004 | -0.0073 | -360.0204 | 17.3453 | -360.0388 | 18.1173 | -360.0573 | 17.4397 | -360.1219 | 17.9469 | -351.672 | 18.0044 | -351.6905 | 17.4664
12:00 | 2761 | -52.8191 | 2.1669 | -4.5678 | 206.5939 | 448.494 | 429.9092 | -6.4347 | -23.3815 | 25.9349 | 15.832 | 16.3039 | 6.0679 | 7.7701 | -10.8833 | 10.1146 | 18.9057 | 13.1935 | 10.6847 | 6.9725 | 9.6837 | 1.0563 | -24.7372 | 31.2768 | 10.6999 | 18.4591 | 22.4383 | 27.9173 | 24.7932 | 42.6662 | 13.0177 | 5.9228 | 11.8149 | 6.9147 | 9.7505 | 11.1521 | 15.0661 | 14.8396 | 11.341 | -0.0004 | -0.0038 | 0.0002 | 0.0043 | 0.0248 | -0.0085 | -0.0172 | -359.8973 | 17.3083 | -360.0481 | 18.1481 | -360.2019 | 17.4767 | -360.1681 | 17.914 | -351.5736 | 17.9592 | -351.6505 | 17.5096
12:00 | 2762 | -52.7079 | 2.1972 | -4.5586 | 206.6351 | 448.4604 | 429.9452 | -6.5139 | -23.48 | 25.9715 | 15.8286 | 16.389 | 5.9691 | 7.8255 | -10.9205 | 10.0814 | 18.88 | 13.1936 | 10.6856 | 6.9715 | 9.6846 | 0.9773 | -24.6529 | 31.2832 | 10.7546 | 18.4956 | 22.6142 | 27.9651 | 24.8315 | 42.7264 | 13.0538 | 5.9244 | 11.8175 | 6.9166 | 9.7509 | 11.0989 | 15.0147 | 14.814 | 11.3519 | 0 | -0.0039 | 0.0001 | 0.0041 | 0.0154 | -0.0024 | -0.0137 | -360.0142 | 17.3556 | -360.0481 | 18.1112 | -360.1158 | 17.4829 | -360.2081 | 17.9674 | -351.6905 | 17.9982 | -351.6505 | 17.4685
12:00 | 2763 | -52.6732 | 2.311 | -4.5917 | 206.5347 | 448.4545 | 429.8633 | -6.469 | -23.4943 | 26.0519 | 15.866 | 16.4126 | 6.0167 | 7.8397 | -10.862 | 10.0554 | 18.8568 | 13.1938 | 10.6855 | 6.9713 | 9.6829 | 0.9751 | -24.642 | 31.2363 | 10.6939 | 18.476 | 22.5795 | 27.9013 | 24.8132 | 42.626 | 12.9653 | 5.9238 | 11.818 | 6.9155 | 9.7513 | 11.1089 | 15.0783 | 14.7742 | 11.3298 | 0.0003 | -0.0047 | 0.0003 | 0.0041 | 0.0233 | -0.0045 | -0.0041 | -359.9711 | 17.3699 | -360.1342 | 18.1892 | -360.2173 | 17.4685 | -360.1558 | 17.9305 | -351.6536 | 18.0147 | -351.7674 | 17.5321
12:00 | 2764 | -52.7305 | 2.3853 | -4.5896 | 206.5282 | 448.4317 | 429.8967 | -6.4827 | -23.4719 | 25.9482 | 15.8777 | 16.4057 | 6.1627 | 7.8411 | -10.8663 | 10.0169 | 18.7631 | 13.1927 | 10.6826 | 6.976 | 9.6843 | 0.9998 | -24.6806 | 31.2623 | 10.7115 | 18.5342 | 22.5727 | 27.8804 | 24.8733 | 42.7254 | 13.0142 | 5.9239 | 11.8177 | 6.9183 | 9.7498 | 11.0884 | 15.0666 | 14.853 | 11.3734 | 0.0005 | -0.0045 | -0.0001 | 0.0041 | 0.0176 | 0.0206 | -0.0189 | -359.9711 | 17.333 | -360.0234 | 18.1255 | -360.1465 | 17.5157 | -360.2635 | 17.9736 | -351.6874 | 17.9777 | -351.669 | 17.4952
12:00 | 2765 | -52.4972 | 2.4571 | -4.6226 | 206.4754 | 448.3255 | 429.7919 | -6.4556 | -23.4811 | 25.912 | 15.9657 | 16.4266 | 6.041 | 7.8113 | -10.9037 | 9.9847 | 18.7452 | 13.1939 | 10.6834 | 6.9703 | 9.6849 | 1.0194 | -24.6289 | 31.2761 | 10.7788 | 18.4505 | 22.5118 | 27.886 | 24.8243 | 42.6353 | 12.9714 | 5.9228 | 11.8177 | 6.9169 | 9.7496 | 11.0884 | 15.015 | 14.7883 | 11.3414 | 0.0002 | -0.0042 | -0.0001 | 0.0041 | 0.0105 | 0.0006 | 0.0235 | -360.0234 | 17.3617 | -360.1096 | 18.1563 | -360.1404 | 17.4439 | -360.1373 | 17.9305 | -351.6813 | 18.0208 | -351.7551 | 17.5137
12:00 | 2766 | -52.4073 | 2.4823 | -4.6478 | 206.5266 | 448.4405 | 429.7481 | -6.5193 | -23.5383 | 25.9451 | 15.9644 | 16.4349 | 5.9781 | 7.8403 | -11.0128 | 10.0535 | 18.8134 | 13.1935 | 10.6868 | 6.9705 | 9.6855 | 1.0098 | -24.6885 | 31.292 | 10.7545 | 18.5457 | 22.512 | 27.8358 | 24.8465 | 42.6698 | 13.0971 | 5.9241 | 11.8168 | 6.9168 | 9.7504 | 11.1621 | 15.1039 | 14.7998 | 11.3616 | -0.0002 | -0.0038 | 0.0002 | 0.0039 | 0.014 | 0.003 | 0.0042 | -359.8604 | 17.2858 | -359.9957 | 18.1379 | -360.1619 | 17.5013 | -360.1711 | 17.9284 | -351.6013 | 17.9469 | -351.629 | 17.5034
12:00 | 2767 | -52.3654 | 2.496 | -4.5335 | 206.6465 | 448.473 | 429.8136 | -6.4879 | -23.5788 | 25.8515 | 15.8909 | 16.3438 | 5.9273 | 7.7126 | -10.9689 | 10.0337 | 18.8743 | 13.1944 | 10.6815 | 6.9758 | 9.6847 | 1.0723 | -24.7535 | 31.2778 | 10.7143 | 18.529 | 22.4879 | 27.7756 | 24.8456 | 42.6827 | 13.0415 | 5.9233 | 11.8165 | 6.9177 | 9.7518 | 11.0879 | 15.0013 | 14.8135 | 11.3515 | -0.0002 | -0.0039 | -0.0002 | 0.0039 | 0.0299 | -0.0146 | -0.0223 | -360.0265 | 17.3576 | -360.0788 | 18.1153 | -360.0942 | 17.4397 | -360.165 | 17.951 | -351.6659 | 18.0126 | -351.6751 | 17.4767
12:00 | 2768 | -52.3217 | 2.5007 | -4.6128 | 206.5726 | 448.4605 | 429.7611 | -6.4777 | -23.5174 | 25.8716 | 15.9564 | 16.4739 | 6.0076 | 7.753 | -10.8352 | 10.1384 | 18.9017 | 13.1942 | 10.6824 | 6.9735 | 9.685 | 0.9529 | -24.813 | 31.2528 | 10.7102 | 18.5346 | 22.4815 | 27.8345 | 24.8545 | 42.578 | 13.043 | 5.9245 | 11.8181 | 6.9197 | 9.7499 | 11.1197 | 15.0915 | 14.8262 | 11.4047 | 0.0002 | -0.0044 | -0.0001 | 0.0041 | 0.0203 | -0.0169 | -0.0125 | -359.9496 | 17.3207 | -360.1127 | 18.1728 | -360.2358 | 17.4931 | -360.165 | 17.9202 | -351.6136 | 17.9798 | -351.7182 | 17.5219
12:00 | 2769 | -52.2314 | 2.5049 | -4.6678 | 206.5953 | 448.4911 | 429.7539 | -6.5006 | -23.5593 | 25.8556 | 16.001 | 16.4734 | 6.0892 | 7.7113 | -10.9026 | 10.147 | 18.7994 | 13.1938 | 10.6852 | 6.9755 | 9.685 | 0.9656 | -24.7735 | 31.35 | 10.7409 | 18.5176 | 22.4255 | 27.8536 | 24.8684 | 42.572 | 13.0426 | 5.9255 | 11.8207 | 6.9172 | 9.7516 | 11.1093 | 15.053 | 14.8264 | 11.3515 | 0.0005 | -0.0045 | 0.0002 | 0.0042 | 0.043 | -0.0404 | -0.0033 | -360.0727 | 17.3556 | -360.0511 | 18.1296 | -360.1373 | 17.4788 | -360.2296 | 17.9839 | -351.709 | 18.0229 | -351.7028 | 17.4952
12:00 | 2770 | -52.19 | 2.5282 | -4.7298 | 206.5032 | 448.5308 | 429.7736 | -6.495 | -23.6389 | 25.8756 | 15.9485 | 16.4845 | 5.9617 | 7.752 | -10.8563 | 10.1213 | 18.8577 | 13.1936 | 10.6835 | 6.9759 | 9.6843 | 0.9675 | -24.7456 | 31.3565 | 10.8553 | 18.5869 | 22.4156 | 27.9196 | 24.8864 | 42.6051 | 13.0623 | 5.9236 | 11.8169 | 6.9139 | 9.7498 | 11.1413 | 15.0788 | 14.8135 | 11.3515 | 0.0003 | -0.0043 | 0.0002 | 0.0039 | 0.0053 | -0.0043 | 0.007 | -359.9773 | 17.3535 | -360.125 | 18.1728 | -360.2019 | 17.4747 | -360.1373 | 17.9264 | -351.6536 | 18.0188 | -351.749 | 17.5445
12:00 | 2771 | -52.0739 | 2.5695 | -4.6084 | 206.5288 | 448.5216 | 429.7844 | -6.466 | -23.6147 | 25.9311 | 15.9299 | 16.4913 | 5.9653 | 7.7146 | -10.7809 | 10.177 | 18.9278 | 13.1954 | 10.6839 | 6.9756 | 9.6853 | 0.9728 | -24.7016 | 31.3442 | 10.8046 | 18.5347 | 22.3801 | 27.8695 | 24.9376 | 42.6172 | 13.1368 | 5.9245 | 11.8187 | 6.9173 | 9.75 | 11.089 | 15.0157 | 14.8796 | 11.342 | -0.0001 | -0.0036 | 0.0003 | 0.0043 | 0.0266 | 0.0068 | 0.0229 | -359.9896 | 17.3083 | -360.0142 | 18.1153 | -360.1373 | 17.4829 | -360.2081 | 17.9531 | -351.6536 | 17.9736 | -351.6382 | 17.4952
12:00 | 2772 | -51.9658 | 2.6155 | -4.6988 | 206.5485 | 448.5246 | 429.7617 | -6.4412 | -23.462 | 25.9635 | 15.9966 | 16.488 | 5.9192 | 7.7296 | -10.7399 | 10.156 | 19.0211 | 13.1946 | 10.6857 | 6.9712 | 9.6846 | 1.016 | -24.8111 | 31.397 | 10.8335 | 18.4479 | 22.3936 | 27.8128 | 24.9674 | 42.6305 | 13.1347 | 5.9247 | 11.8214 | 6.9153 | 9.7501 | 11.0669 | 15.0664 | 14.814 | 11.3946 | -0.0002 | -0.0038 | -0.0001 | 0.0041 | -0.022 | 0.0268 | -0.0303 | -360.005 | 17.3391 | -360.085 | 18.1584 | -360.1342 | 17.4295 | -360.1342 | 17.9161 | -351.6259 | 18.0147 | -351.7213 | 17.4972
12:00 | 2773 | -51.9582 | 2.6618 | -4.61 | 206.5893 | 448.5143 | 429.7284 | -6.4456 | -23.5493 | 26.0261 | 16.031 | 16.524 | 5.912 | 7.7055 | -10.7932 | 10.0969 | 18.917 | 13.1932 | 10.6871 | 6.9743 | 9.6839 | 0.9498 | -24.806 | 31.3645 | 10.8169 | 18.4943 | 22.4658 | 27.8749 | 24.9244 | 42.5977 | 13.0044 | 5.9229 | 11.8201 | 6.9172 | 9.7499 | 11.1093 | 15.0659 | 14.8393 | 11.3622 | 0.0001 | -0.0042 | 0.0003 | 0.0043 | 0.0157 | -0.0162 | -0.0045 | -359.9311 | 17.2919 | -360.0327 | 18.142 | -360.1311 | 17.4849 | -360.1742 | 17.9284 | -351.6043 | 17.9592 | -351.6382 | 17.4952
12:00 | 2774 | -51.7746 | 2.654 | -4.6802 | 206.5787 | 448.5111 | 429.7429 | -6.5381 | -23.5571 | 26.0205 | 15.9667 | 16.5454 | 5.9728 | 7.777 | -10.801 | 10.1143 | 18.8243 | 13.1934 | 10.685 | 6.9692 | 9.6848 | 1.0142 | -24.8054 | 31.4939 | 10.8918 | 18.4864 | 22.5412 | 27.9112 | 24.9667 | 42.6817 | 13.0961 | 5.9231 | 11.8198 | 6.9176 | 9.7504 | 11.1203 | 15.0664 | 14.8398 | 11.3733 | 0.0006 | -0.0046 | 0.0001 | 0.004 | 0.0352 | 0.0019 | 0.013 | -360.045 | 17.3576 | -360.0911 | 18.1522 | -360.1158 | 17.4439 | -360.1404 | 17.9448 | -351.6659 | 18.0147 | -351.6997 | 17.487
12:00 | 2775 | -51.7085 | 2.7083 | -4.5558 | 206.5293 | 448.4849 | 429.7516 | -6.5054 | -23.5279 | 26.027 | 15.9302 | 16.5072 | 6.0236 | 7.7547 | -10.7737 | 10.1414 | 18.865 | 13.1953 | 10.6851 | 6.9701 | 9.6849 | 0.9719 | -24.8555 | 31.4241 | 11.0474 | 18.4439 | 22.5283 | 27.8856 | 24.9375 | 42.6456 | 13.0945 | 5.9234 | 11.8235 | 6.9168 | 9.7501 | 11.1205 | 15.0408 | 14.8789 | 11.3841 | 0.0004 | -0.0045 | -0.0001 | 0.0042 | 0.0234 | -0.0035 | 0.0051 | -359.9557 | 17.3309 | -360.0819 | 18.1953 | -360.2142 | 17.4911 | -360.1804 | 17.9387 | -351.5828 | 17.9798 | -351.7213 | 17.5178
12:00 | 2776 | -51.6586 | 2.7859 | -4.6234 | 206.615 | 448.5425 | 429.7681 | -6.526 | -23.5703 | 26.0142 | 15.9654 | 16.5438 | 6.1099 | 7.7131 | -10.7303 | 10.1348 | 18.8876 | 13.1954 | 10.6835 | 6.974 | 9.6835 | 0.949 | -24.8511 | 31.2954 | 10.8166 | 18.3778 | 22.4767 | 27.8489 | 24.9935 | 42.7671 | 13.2143 | 5.924 | 11.8228 | 6.9139 | 9.751 | 11.0884 | 15.1183 | 14.8401 | 11.3734 | 0 | -0.0039 | 0 | 0.0042 | 0.0178 | 0.003 | -0.0086 | -360.0604 | 17.3699 | -360.0758 | 18.1604 | -360.1311 | 17.4747 | -360.2142 | 17.9839 | -351.6936 | 18.029 | -351.7151 | 17.4911
12:00 | 2777 | -51.6416 | 2.8334 | -4.4852 | 206.8006 | 448.6548 | 429.7921 | -6.4941 | -23.4655 | 26.2002 | 15.9006 | 16.4747 | 6.0262 | 7.7277 | -10.8024 | 10.221 | 18.8947 | 13.1943 | 10.683 | 6.969 | 9.6844 | 1.0644 | -24.7875 | 31.4626 | 10.8122 | 18.3992 | 22.4117 | 27.8856 | 24.9787 | 42.7583 | 13.103 | 5.9224 | 11.8196 | 6.9186 | 9.751 | 11.0767 | 14.9748 | 14.8774 | 11.3403 | -0.0002 | -0.0038 | 0.0002 | 0.0041 | 0.0308 | -0.0155 | -0.0297 | -359.9896 | 17.3432 | -360.1342 | 18.2179 | -360.1927 | 17.4767 | -360.1865 | 17.9366 | -351.6474 | 18.0167 | -351.7582 | 17.5383
12:00 | 2778 | -51.4558 | 2.8994 | -4.586 | 206.7314 | 448.589 | 429.8109 | -6.5168 | -23.4335 | 26.1699 | 15.919 | 16.4202 | 6.0617 | 7.7171 | -10.7157 | 10.2637 | 18.9351 | 13.194 | 10.687 | 6.9703 | 9.6839 | 1.0761 | -24.846 | 31.3903 | 10.8712 | 18.4349 | 22.4483 | 27.9087 | 25.0402 | 42.8032 | 13.1124 | 5.9232 | 11.8198 | 6.9174 | 9.7487 | 11.0884 | 15.0408 | 14.8789 | 11.3948 | -0.0001 | -0.0039 | 0.0003 | 0.0041 | 0.0242 | -0.0107 | -0.0026 | -360.0142 | 17.3145 | -360.0388 | 18.1522 | -360.1373 | 17.4931 | -360.2419 | 17.9736 | -351.6874 | 17.99 | -351.669 | 17.4972
12:00 | 2779 | -51.3452 | 2.9064 | -4.5823 | 206.6676 | 448.5726 | 429.7487 | -6.5613 | -23.4092 | 26.1957 | 15.9082 | 16.463 | 6.0691 | 7.6727 | -10.8069 | 10.194 | 18.8838 | 13.1948 | 10.6816 | 6.9684 | 9.6845 | 1.0472 | -24.8638 | 31.3102 | 11.0071 | 18.3701 | 22.4323 | 27.9063 | 25.0211 | 42.724 | 13.0756 | 5.9227 | 11.8192 | 6.9204 | 9.7514 | 11.119 | 15.1034 | 14.8899 | 11.3826 | 0.0005 | -0.0045 | -0.0001 | 0.004 | 0.0031 | 0.0142 | -0.0033 | -359.9804 | 17.3412 | -360.085 | 18.1851 | -360.1465 | 17.4397 | -360.1373 | 17.9325 | -351.6443 | 18.0147 | -351.7059 | 17.5157
12:00 | 2780 | -51.2766 | 2.8989 | -4.5151 | 206.7492 | 448.6327 | 429.7584 | -6.5181 | -23.3917 | 26.2101 | 15.8194 | 16.5093 | 6.1445 | 7.5786 | -10.6449 | 10.1941 | 18.9786 | 13.1943 | 10.6842 | 6.9721 | 9.6838 | 1.0935 | -24.8794 | 31.4463 | 10.8139 | 18.4512 | 22.4554 | 27.8999 | 25.0396 | 42.6487 | 13.1701 | 5.9232 | 11.8207 | 6.9166 | 9.7499 | 11.1313 | 14.9765 | 14.7886 | 11.3416 | 0.0007 | -0.0043 | 0 | 0.0041 | 0.0178 | 0.0011 | 0.0101 | -359.9527 | 17.2919 | -360.0142 | 18.1543 | -360.1465 | 17.4788 | -360.205 | 17.9428 | -351.6074 | 17.9572 | -351.6628 | 17.4952
12:00 | 2781 | -51.2224 | 2.9418 | -4.5096 | 206.7759 | 448.649 | 429.7553 | -6.4531 | -23.4469 | 26.2548 | 15.8527 | 16.5834 | 6.1183 | 7.5655 | -10.7675 | 10.2265 | 19.075 | 13.1943 | 10.6849 | 6.9715 | 9.6856 | 1.0352 | -24.824 | 31.4271 | 10.7785 | 18.424 | 22.5318 | 27.8886 | 25.0203 | 42.6774 | 13.2143 | 5.9244 | 11.8169 | 6.9188 | 9.7485 | 11.0978 | 14.9745 | 14.6961 | 11.2974 | 0.0003 | -0.004 | 0.0001 | 0.004 | 0.043 | -0.0148 | -0.0009 | -360.005 | 17.3412 | -360.0419 | 18.1502 | -360.1158 | 17.4295 | -360.1373 | 17.9305 | -351.6597 | 18.0064 | -351.6874 | 17.4993
12:00 | 2782 | -51.1677 | 2.9816 | -4.5595 | 206.7266 | 448.5805 | 429.6544 | -6.4865 | -23.4749 | 26.1176 | 15.831 | 16.5051 | 6.1124 | 7.7205 | -10.7843 | 10.1191 | 19.0388 | 13.1937 | 10.6864 | 6.9701 | 9.6843 | 1.0756 | -24.8249 | 31.4976 | 10.7839 | 18.3896 | 22.5256 | 27.882 | 25.0095 | 42.6875 | 13.2259 | 5.923 | 11.8185 | 6.9203 | 9.7519 | 11.14 | 15.0125 | 14.7083 | 11.3182 | -0.0003 | -0.0038 | 0.0002 | 0.0042 | 0.0257 | -0.0015 | -0.0113 | -359.9157 | 17.2858 | -359.9988 | 18.1625 | -360.1588 | 17.4726 | -360.1835 | 17.9202 | -351.5859 | 17.9531 | -351.6413 | 17.5055
12:00 | 2783 | -51.0949 | 3.0222 | -4.4443 | 206.798 | 448.6159 | 429.7565 | -6.384 | -23.4433 | 26.1356 | 15.808 | 16.4665 | 6.0643 | 7.7113 | -10.744 | 10.1286 | 19.0703 | 13.1941 | 10.6843 | 6.9733 | 9.6842 | 1.0693 | -24.7971 | 31.4978 | 10.8247 | 18.5084 | 22.6586 | 27.8646 | 25.0087 | 42.6702 | 13.2885 | 5.9243 | 11.8214 | 6.9211 | 9.7514 | 11.131 | 14.9889 | 14.7752 | 11.2985 | -0.0004 | -0.0039 | 0.0002 | 0.0045 | 0.0324 | -0.0216 | 0.0108 | -359.9834 | 17.3309 | -360.0511 | 18.1358 | -360.0819 | 17.4295 | -360.1804 | 17.9428 | -351.6536 | 17.9962 | -351.6567 | 17.4788
12:00 | 2784 | -51.1516 | 3.0356 | -4.5412 | 206.7311 | 448.6344 | 429.7702 | -6.4279 | -23.4786 | 26.093 | 15.7466 | 16.4802 | 6.0205 | 7.7158 | -10.8028 | 10.1564 | 18.9973 | 13.195 | 10.6862 | 6.9729 | 9.6847 | 1.0018 | -24.914 | 31.4783 | 10.9005 | 18.3974 | 22.4869 | 27.8482 | 24.9883 | 42.699 | 13.2308 | 5.9248 | 11.8189 | 6.9163 | 9.7506 | 11.1203 | 14.9373 | 14.801 | 11.2451 | 0.0002 | -0.0046 | 0.0001 | 0.0039 | -0.0002 | 0.0175 | -0.0016 | -359.9188 | 17.294 | -360.0142 | 18.1666 | -360.1588 | 17.4685 | -360.1527 | 17.9223 | -351.5582 | 17.9654 | -351.6505 | 17.5055
12:00 | 2785 | -51.0409 | 3.0536 | -4.5508 | 206.7252 | 448.5781 | 429.7255 | -6.4044 | -23.5347 | 26.1915 | 15.7182 | 16.4461 | 5.9016 | 7.7589 | -10.7957 | 10.1147 | 18.9196 | 13.1956 | 10.6894 | 6.975 | 9.6844 | 1.0246 | -24.8538 | 31.4233 | 10.8662 | 18.3676 | 22.6209 | 27.8927 | 24.9673 | 42.6935 | 13.2591 | 5.9235 | 11.8191 | 6.9205 | 9.7501 | 11.1094 | 14.9499 | 14.7232 | 11.2556 | 0.0005 | -0.0047 | 0.0003 | 0.0042 | 0.045 | -0.0228 | -0.0091 | -360.0173 | 17.3515 | -360.0727 | 18.1625 | -360.1311 | 17.448 | -360.1835 | 17.9695 | -351.6843 | 17.9982 | -351.6874 | 17.4849
12:00 | 2786 | -50.9395 | 3.086 | -4.4875 | 206.7122 | 448.5791 | 429.7371 | -6.3643 | -23.5423 | 26.2489 | 15.7974 | 16.4454 | 6.0696 | 7.7886 | -10.7832 | 10.1693 | 18.9078 | 13.1948 | 10.6855 | 6.9765 | 9.6852 | 1.0598 | -24.7507 | 31.3713 | 10.8424 | 18.4379 | 22.6403 | 27.9625 | 24.8753 | 42.6147 | 13.1328 | 5.9239 | 11.8209 | 6.9183 | 9.7518 | 11.0665 | 14.9497 | 14.7359 | 11.2661 | 0.0004 | -0.0043 | 0.0003 | 0.0043 | 0.0138 | 0.0047 | -0.0112 | -360.0081 | 17.3371 | -360.085 | 18.1912 | -360.1896 | 17.4808 | -360.2111 | 17.949 | -351.6136 | 17.9982 | -351.6936 | 17.5198
12:00 | 2787 | -50.8309 | 3.1156 | -4.5495 | 206.7484 | 448.5605 | 429.755 | -6.348 | -23.4726 | 26.2914 | 15.7973 | 16.4517 | 6.002 | 7.7608 | -10.8712 | 10.133 | 18.8443 | 13.1948 | 10.6842 | 6.9743 | 9.6842 | 0.9906 | -24.93 | 31.3161 | 10.8588 | 18.4326 | 22.7403 | 27.9712 | 24.8986 | 42.7129 | 13.1701 | 5.9237 | 11.8224 | 6.9202 | 9.752 | 11.0881 | 14.9499 | 14.762 | 11.2983 | -0.0002 | -0.0038 | 0 | 0.0042 | 0.0438 | -0.0269 | -0.0307 | -360.0142 | 17.3535 | -360.0973 | 18.1748 | -360.1619 | 17.4767 | -360.1896 | 17.988 | -351.6782 | 18.0044 | -351.6967 | 17.5013
12:00 | 2788 | -50.7049 | 3.1854 | -4.4639 | 206.8257 | 448.5225 | 429.7106 | -6.412 | -23.5 | 26.1165 | 15.8034 | 16.4219 | 5.9747 | 7.8591 | -10.7806 | 10.2426 | 19.0174 | 13.1953 | 10.6875 | 6.9713 | 9.6841 | 0.9868 | -24.8029 | 31.452 | 10.861 | 18.4459 | 22.6717 | 27.9626 | 24.9628 | 42.668 | 13.1125 | 5.9236 | 11.8231 | 6.92 | 9.7509 | 11.0986 | 14.9368 | 14.7618 | 11.3088 | -0.0004 | -0.0038 | -0.0001 | 0.0039 | 0.032 | -0.0012 | 0.0033 | -359.9957 | 17.3432 | -360.1096 | 18.1974 | -360.1681 | 17.487 | -360.1896 | 17.9572 | -351.6536 | 18.0064 | -351.7274 | 17.5321
12:00 | 2789 | -50.6254 | 3.2408 | -4.5335 | 206.8398 | 448.5904 | 429.7035 | -6.3487 | -23.4732 | 26.1434 | 15.7697 | 16.4732 | 5.8799 | 7.7745 | -10.8359 | 10.1452 | 18.9301 | 13.1972 | 10.6856 | 6.9729 | 9.685 | 0.9905 | -24.7653 | 31.5571 | 10.8558 | 18.4796 | 22.6554 | 28.0009 | 24.8526 | 42.5899 | 13.1071 | 5.9249 | 11.8236 | 6.9189 | 9.7515 | 11.1411 | 15.0269 | 14.7356 | 11.3407 | -0.0001 | -0.0044 | 0.0002 | 0.0039 | 0.0511 | -0.0416 | 0.0266 | -359.9865 | 17.3227 | -360.045 | 18.1666 | -360.1558 | 17.4808 | -360.1773 | 17.9736 | -351.669 | 18.0003 | -351.6782 | 17.5055
12:00 | 2790 | -50.5189 | 3.3564 | -4.4475 | 206.7906 | 448.54 | 429.6645 | -6.4021 | -23.5147 | 26.2302 | 15.7772 | 16.405 | 5.8621 | 7.6807 | -10.8593 | 10.2282 | 18.9289 | 13.1964 | 10.6884 | 6.9711 | 9.6839 | 0.9769 | -24.8348 | 31.3059 | 10.8747 | 18.4139 | 22.6012 | 28.0145 | 24.8471 | 42.5633 | 13.1068 | 5.9239 | 11.8231 | 6.9195 | 9.751 | 11.1098 | 14.9633 | 14.7883 | 11.2987 | 0.0006 | -0.0047 | -0.0001 | 0.0044 | 0.0445 | -0.0103 | 0.0261 | -359.9496 | 17.3227 | -360.045 | 18.1563 | -360.1158 | 17.4644 | -360.1496 | 17.951 | -351.5951 | 17.9962 | -351.6813 | 17.5055
12:00 | 2791 | -50.3774 | 3.3791 | -4.4177 | 206.8142 | 448.5845 | 429.7818 | -6.4868 | -23.6129 | 26.2138 | 15.7459 | 16.4147 | 5.953 | 7.6926 | -10.8832 | 10.1995 | 18.8527 | 13.1955 | 10.6856 | 6.9717 | 9.6834 | 0.9473 | -24.7468 | 31.3408 | 10.7851 | 18.3707 | 22.5578 | 27.9847 | 24.8171 | 42.6032 | 13.0791 | 5.9222 | 11.8225 | 6.916 | 9.7504 | 11.0978 | 14.9358 | 14.7349 | 11.2974 | 0.0004 | -0.0046 | 0.0001 | 0.0042 | 0.0218 | -0.015 | 0.0107 | -359.9496 | 17.3124 | -360.0388 | 18.1543 | -360.1065 | 17.4521 | -360.1435 | 17.9428 | -351.6074 | 17.9715 | -351.669 | 17.4931
12:00 | 2792 | -50.3593 | 3.3584 | -4.5033 | 206.7031 | 448.7131 | 429.7942 | -6.4451 | -23.6182 | 26.1441 | 15.7712 | 16.4275 | 5.9949 | 7.769 | -10.9003 | 10.2615 | 18.924 | 13.1954 | 10.6882 | 6.971 | 9.6841 | 0.9164 | -24.7336 | 31.3489 | 10.8196 | 18.3716 | 22.4957 | 27.9597 | 24.8566 | 42.6166 | 13.2477 | 5.9221 | 11.8197 | 6.9213 | 9.75 | 11.0781 | 14.9638 | 14.7371 | 11.2777 | -0.0001 | -0.0039 | 0 | 0.004 | 0.0051 | 0.0205 | -0.0221 | -359.9865 | 17.3227 | -360.0296 | 18.1563 | -360.1065 | 17.4562 | -360.1896 | 17.9551 | -351.6197 | 17.9798 | -351.6474 | 17.489
12:00 | 2793 | -50.3083 | 3.3624 | -4.5483 | 206.7571 | 448.6396 | 429.731 | -6.4387 | -23.5621 | 26.1255 | 15.8086 | 16.4058 | 6.0357 | 7.8763 | -10.9372 | 10.2622 | 19.0258 | 13.1961 | 10.6889 | 6.9717 | 9.6856 | 0.8642 | -24.7773 | 31.3511 | 10.8427 | 18.289 | 22.4494 | 27.8867 | 24.9086 | 42.5401 | 13.2257 | 5.9228 | 11.8187 | 6.9184 | 9.7508 | 11.0989 | 14.9889 | 14.7364 | 11.2771 | -0.0004 | -0.004 | 0.0003 | 0.0042 | 0.0425 | -0.0333 | 0.0025 | -359.9957 | 17.3248 | -360.0881 | 18.1912 | -360.165 | 17.4685 | -360.1742 | 17.9654 | -351.6567 | 17.9921 | -351.7028 | 17.5075
12:00 | 2794 | -50.1859 | 3.3059 | -4.4802 | 206.7063 | 448.5632 | 429.7475 | -6.4699 | -23.6399 | 26.0203 | 15.8226 | 16.5126 | 6.0228 | 7.8529 | -10.9184 | 10.3196 | 19.0527 | 13.1966 | 10.6891 | 6.9726 | 9.6858 | 0.9108 | -24.7306 | 31.2944 | 10.7658 | 18.3457 | 22.449 | 27.9156 | 24.9429 | 42.585 | 13.2095 | 5.9236 | 11.8225 | 6.9203 | 9.7521 | 11.0988 | 14.9758 | 14.7491 | 11.2983 | -0.0001 | -0.0041 | 0 | 0.004 | 0.0199 | -0.0077 | 0.0307 | -360.0142 | 17.3432 | -360.0727 | 18.1769 | -360.165 | 17.4808 | -360.2265 | 17.9839 | -351.6751 | 18.0126 | -351.7182 | 17.5116
12:00 | 2795 | -50.1087 | 3.3776 | -4.4852 | 206.8097 | 448.6113 | 429.7427 | -6.4481 | -23.6921 | 26.1271 | 15.7453 | 16.4513 | 6.0434 | 7.8858 | -10.9636 | 10.3011 | 18.893 | 13.1965 | 10.6879 | 6.9721 | 9.6845 | 0.8627 | -24.7604 | 31.2898 | 10.8971 | 18.4067 | 22.5445 | 27.9856 | 24.9726 | 42.616 | 13.2769 | 5.925 | 11.8231 | 6.9189 | 9.7532 | 11.1312 | 15.015 | 14.6978 | 11.3094 | 0.0005 | -0.0045 | 0.0001 | 0.004 | 0.0295 | -0.022 | 0.0012 | -359.965 | 17.3289 | -360.0819 | 18.1933 | -360.1681 | 17.4705 | -360.2019 | 17.9613 | -351.6474 | 17.9818 | -351.7274 | 17.5239
12:00 | 2796 | -50.0368 | 3.4949 | -4.4346 | 206.7536 | 448.6263 | 429.8093 | -6.5157 | -23.601 | 26.1178 | 15.8307 | 16.5133 | 6.1264 | 7.8803 | -11.0041 | 10.2288 | 18.8586 | 13.1959 | 10.6885 | 6.9716 | 9.686 | 0.9275 | -24.7075 | 31.2739 | 10.9343 | 18.4257 | 22.4094 | 28.0366 | 25.0287 | 42.6392 | 13.3173 | 5.9236 | 11.823 | 6.9175 | 9.7504 | 11.0993 | 14.9765 | 14.7886 | 11.2989 | 0.0004 | -0.0046 | 0.0003 | 0.0042 | 0.0137 | -0.0132 | 0.0068 | -359.9465 | 17.3124 | -360.005 | 18.1502 | -360.0942 | 17.4623 | -360.1681 | 17.9572 | -351.6382 | 17.9736 | -351.6505 | 17.4993
12:00 | 2797 | -49.9755 | 3.5207 | -4.4544 | 206.7232 | 448.6561 | 429.8126 | -6.4622 | -23.6459 | 26.1258 | 15.8449 | 16.5635 | 6.2163 | 7.9253 | -10.9238 | 10.298 | 18.8883 | 13.1943 | 10.6878 | 6.9711 | 9.6852 | 0.9092 | -24.7468 | 31.2292 | 10.9655 | 18.4044 | 22.4206 | 28.1051 | 24.8669 | 42.6775 | 13.2983 | 5.9232 | 11.8231 | 6.9209 | 9.7525 | 11.0986 | 14.9626 | 14.7747 | 11.2874 | 0 | -0.0042 | 0.0001 | 0.0041 | 0.0245 | 0.0028 | -0.0227 | -359.9373 | 17.3268 | -360.0604 | 18.1604 | -360.1188 | 17.4336 | -360.1435 | 17.9469 | -351.5982 | 17.9818 | -351.6905 | 17.4788
12:00 | 2798 | -49.9974 | 3.4042 | -4.3929 | 206.7361 | 448.6532 | 429.8101 | -6.461 | -23.5662 | 26.0953 | 15.9213 | 16.4874 | 6.0128 | 7.8489 | -10.9536 | 10.3178 | 18.884 | 13.1957 | 10.6898 | 6.9762 | 9.6856 | 0.8793 | -24.7695 | 31.3128 | 10.8976 | 18.3864 | 22.4719 | 28.0253 | 24.8761 | 42.6044 | 13.3605 | 5.9244 | 11.8227 | 6.9208 | 9.7518 | 11.1096 | 14.976 | 14.7493 | 11.2664 | -0.0002 | -0.0036 | -0.0001 | 0.0043 | 0.0385 | -0.0126 | 0.0214 | -359.9588 | 17.3166 | -360.045 | 18.1584 | -360.1496 | 17.4767 | -360.1865 | 17.951 | -351.6351 | 17.9695 | -351.6567 | 17.4808
12:00 | 2799 | -49.9438 | 3.4488 | -4.3878 | 206.7207 | 448.6181 | 429.8222 | -6.3941 | -23.5064 | 26.164 | 15.818 | 16.5944 | 6.0893 | 7.8653 | -10.855 | 10.2856 | 18.8694 | 13.1956 | 10.6913 | 6.9713 | 9.6853 | 0.8823 | -24.8057 | 31.2625 | 10.9968 | 18.4421 | 22.4523 | 28.0211 | 24.8792 | 42.6218 | 13.3975 | 5.9237 | 11.8229 | 6.9231 | 9.7522 | 11.0874 | 14.9231 | 14.774 | 11.2548 | -0.0002 | -0.0039 | 0.0001 | 0.0039 | 0.0108 | -0.0097 | -0.0059 | -360.0019 | 17.3576 | -360.1065 | 18.1851 | -360.1435 | 17.4664 | -360.2111 | 17.9736 | -351.669 | 18.0147 | -351.7151 | 17.5013
12:00 | 2800 | -49.8442 | 3.4558 | -4.461 | 206.6755 | 448.5851 | 429.8567 | -6.3312 | -23.4577 | 26.1471 | 15.809 | 16.5111 | 6.1448 | 7.8427 | -10.873 | 10.2673 | 18.866 | 13.1966 | 10.6898 | 6.9715 | 9.6872 | 0.8736 | -24.6971 | 31.215 | 10.988 | 18.4719 | 22.3887 | 28.0319 | 24.8336 | 42.5444 | 13.2942 | 5.9243 | 11.8234 | 6.9201 | 9.7511 | 11.1415 | 14.9241 | 14.7361 | 11.309 | 0.0003 | -0.0045 | 0 | 0.004 | 0.0157 | -0.0025 | 0.0198 | -359.9804 | 17.3391 | -360.0788 | 18.1769 | -360.1711 | 17.4911 | -360.2265 | 17.9654 | -351.6443 | 18.0064 | -351.6843 | 17.5034
12:00 | 2801 | -49.7969 | 3.4683 | -4.4435 | 206.71 | 448.6599 | 429.8116 | -6.3508 | -23.5751 | 26.1222 | 15.9191 | 16.5648 | 6.0026 | 7.9739 | -10.8975 | 10.2578 | 18.8548 | 13.1944 | 10.6888 | 6.9725 | 9.6872 | 0.9454 | -24.7609 | 31.2455 | 10.9666 | 18.416 | 22.4152 | 27.9552 | 24.8543 | 42.5724 | 13.2439 | 5.9246 | 11.821 | 6.921 | 9.7511 | 11.1105 | 14.9385 | 14.7505 | 11.2781 | 0.0004 | -0.0046 | 0 | 0.0042 | 0.016 | -0.0086 | -0.016 | -359.9773 | 17.3453 | -360.0881 | 18.1502 | -360.1219 | 17.4644 | -360.1742 | 17.9572 | -351.7059 | 18.0003 | -351.7059 | 17.487
12:00 | 2802 | -49.7751 | 3.43 | -4.493 | 206.7349 | 448.728 | 429.8811 | -6.3645 | -23.5774 | 26.1069 | 15.9863 | 16.4649 | 6.0388 | 7.9367 | -10.9765 | 10.3527 | 18.8747 | 13.1962 | 10.6901 | 6.974 | 9.6854 | 0.9551 | -24.7519 | 31.2588 | 10.9114 | 18.4545 | 22.4281 | 28.1065 | 24.9437 | 42.5908 | 13.3137 | 5.9229 | 11.8256 | 6.9199 | 9.7508 | 11.1098 | 14.9763 | 14.7495 | 11.3307 | 0.0004 | -0.0043 | 0 | 0.0042 | 0.0429 | -0.0293 | 0.0225 | -359.9404 | 17.3124 | -360.0634 | 18.1687 | -360.1373 | 17.4521 | -360.1496 | 17.9366 | -351.6259 | 17.9756 | -351.6813 | 17.4931
12:00 | 2803 | -49.6766 | 3.4864 | -4.3604 | 206.8152 | 448.6045 | 429.7996 | -6.4489 | -23.6603 | 26.0571 | 15.9978 | 16.4137 | 5.837 | 7.8608 | -10.9923 | 10.334 | 18.8907 | 13.197 | 10.6877 | 6.9726 | 9.6844 | 0.8989 | -24.8046 | 31.2377 | 10.9003 | 18.5238 | 22.4688 | 28.0249 | 24.9881 | 42.6303 | 13.3916 | 5.9237 | 11.8251 | 6.9224 | 9.7518 | 11.0991 | 14.9763 | 14.7366 | 11.3094 | -0.0001 | -0.0038 | 0.0002 | 0.004 | 0.0473 | -0.0463 | -0.017 | -359.9742 | 17.3207 | -360.005 | 18.142 | -360.0881 | 17.4397 | -360.165 | 17.951 | -351.5797 | 17.9859 | -351.629 | 17.4582
12:00 | 2804 | -49.6087 | 3.5423 | -4.4551 | 206.7688 | 448.6544 | 429.8438 | -6.4472 | -23.6718 | 26.1083 | 15.9234 | 16.4839 | 5.8586 | 7.9222 | -11.1246 | 10.3206 | 18.9202 | 13.1951 | 10.6859 | 6.9702 | 9.6836 | 0.9133 | -24.7841 | 31.3256 | 10.7618 | 18.468 | 22.3105 | 28.0776 | 24.975 | 42.6228 | 13.3129 | 5.9242 | 11.8238 | 6.9225 | 9.7508 | 11.1527 | 15.0023 | 14.7369 | 11.2561 | -0.0003 | -0.0037 | -0.0001 | 0.0038 | 0.0366 | -0.0047 | -0.0005 | -359.9465 | 17.3289 | -360.0758 | 18.1789 | -360.1373 | 17.4562 | -360.1373 | 17.9448 | -351.6136 | 17.988 | -351.669 | 17.487
12:00 | 2805 | -49.6161 | 3.6333 | -4.4345 | 206.8027 | 448.6976 | 429.8458 | -6.4459 | -23.555 | 26.238 | 15.9364 | 16.4495 | 5.7866 | 7.9832 | -11.1448 | 10.2817 | 18.8917 | 13.1959 | 10.69 | 6.9704 | 9.6856 | 0.8969 | -24.7548 | 31.3041 | 10.8108 | 18.5216 | 22.473 | 28.029 | 24.9529 | 42.6904 | 13.2971 | 5.9238 | 11.8224 | 6.9219 | 9.7524 | 11.11 | 15.0023 | 14.8015 | 11.2775 | 0 | -0.0042 | 0 | 0.0042 | 0.0295 | -0.0155 | -0.0274 | -360.0111 | 17.335 | -360.0696 | 18.1625 | -360.1188 | 17.4685 | -360.2512 | 17.9715 | -351.6474 | 17.9921 | -351.6874 | 17.4767
12:00 | 2806 | -49.5672 | 3.5619 | -4.3781 | 206.8018 | 448.6506 | 429.8515 | -6.4675 | -23.5372 | 26.2291 | 15.915 | 16.4874 | 5.8822 | 7.9946 | -11.0311 | 10.4092 | 18.9223 | 13.1965 | 10.691 | 6.9689 | 9.6846 | 0.8737 | -24.7299 | 31.2493 | 10.842 | 18.5228 | 22.2962 | 28.0345 | 24.9773 | 42.7455 | 13.2767 | 5.924 | 11.8212 | 6.9222 | 9.7504 | 11.1205 | 14.9892 | 14.7107 | 11.3414 | 0.0006 | -0.0045 | 0.0002 | 0.0041 | 0.015 | -0.0093 | -0.0238 | -359.9834 | 17.3597 | -360.1034 | 18.1974 | -360.1773 | 17.4623 | -360.1927 | 17.9715 | -351.6597 | 18.0085 | -351.749 | 17.5034
12:00 | 2807 | -49.4188 | 3.5247 | -4.4843 | 206.8475 | 448.6793 | 429.8948 | -6.4324 | -23.52 | 26.1945 | 15.9289 | 16.5605 | 5.8737 | 8.0174 | -11.0715 | 10.2896 | 19.0054 | 13.1975 | 10.6894 | 6.9714 | 9.686 | 0.8232 | -24.7141 | 31.2626 | 10.8305 | 18.443 | 22.4081 | 27.9778 | 25.0262 | 42.7224 | 13.2882 | 5.9228 | 11.8184 | 6.9187 | 9.7508 | 11.1203 | 14.9502 | 14.7105 | 11.2878 | 0.0005 | -0.0044 | 0.0001 | 0.004 | 0.0425 | -0.0298 | -0.0094 | -359.965 | 17.3124 | -360.0265 | 18.1748 | -360.1496 | 17.4808 | -360.1896 | 17.9777 | -351.6567 | 17.9818 | -351.6751 | 17.4993
12:00 | 2808 | -49.3854 | 3.4867 | -4.4293 | 206.8641 | 448.6667 | 429.9072 | -6.4202 | -23.6216 | 26.2087 | 15.9587 | 16.6539 | 6.0551 | 8.0179 | -11.0405 | 10.2937 | 18.9824 | 13.1969 | 10.6889 | 6.9712 | 9.6851 | 0.8908 | -24.8451 | 31.123 | 10.8021 | 18.3656 | 22.4804 | 27.9101 | 25.0855 | 42.7282 | 13.266 | 5.9229 | 11.8219 | 6.9197 | 9.7502 | 11.1212 | 14.9127 | 14.7893 | 11.3208 | 0 | -0.0039 | 0 | 0.0043 | 0.0043 | 0.0196 | 0.0099 | -359.9496 | 17.3371 | -360.0573 | 18.1687 | -360.1219 | 17.4418 | -360.1342 | 17.9551 | -351.6505 | 18.0023 | -351.6874 | 17.489
12:00 | 2809 | -49.3063 | 3.5372 | -4.4015 | 206.8419 | 448.8036 | 429.8884 | -6.4029 | -23.5095 | 26.295 | 15.8573 | 16.6918 | 5.9717 | 7.9446 | -11.0166 | 10.316 | 18.9608 | 13.1956 | 10.6879 | 6.9729 | 9.6853 | 0.8141 | -24.7963 | 31.1401 | 10.8826 | 18.316 | 22.4369 | 27.9711 | 25.136 | 42.7214 | 13.3671 | 5.9236 | 11.8238 | 6.9237 | 9.7512 | 11.11 | 14.9507 | 14.7369 | 11.2775 | -0.0002 | -0.0037 | 0 | 0.0041 | 0.0367 | -0.027 | -0.0019 | -359.9188 | 17.3001 | -360.0234 | 18.1461 | -360.125 | 17.4685 | -360.1435 | 17.951 | -351.5797 | 17.9448 | -351.6567 | 17.4808
12:00 | 2810 | -49.1833 | 3.5947 | -4.4155 | 206.8839 | 448.7135 | 429.8887 | -6.4354 | -23.4867 | 26.2944 | 15.8662 | 16.6868 | 6.0791 | 7.8751 | -11.0873 | 10.2788 | 18.9934 | 13.1953 | 10.686 | 6.9735 | 9.6838 | 0.8519 | -24.7475 | 31.1984 | 10.8588 | 18.2663 | 22.4432 | 27.9415 | 25.1375 | 42.8093 | 13.4117 | 5.9231 | 11.8242 | 6.9211 | 9.751 | 11.0978 | 14.91 | 14.7478 | 11.3081 | -0.0001 | -0.0041 | 0.0001 | 0.0039 | 0.0104 | -0.0103 | -0.0111 | -360.0265 | 17.3268 | -360.0388 | 18.144 | -360.0942 | 17.4397 | -360.1465 | 17.9551 | -351.6474 | 18.0044 | -351.6659 | 17.4623
12:00 | 2811 | -49.1443 | 3.5795 | -4.3913 | 206.8029 | 448.6964 | 429.8483 | -6.4332 | -23.5472 | 26.237 | 15.9371 | 16.642 | 5.9964 | 7.8858 | -10.999 | 10.3101 | 19.0574 | 13.1954 | 10.6829 | 6.9761 | 9.6857 | 0.827 | -24.7055 | 31.1392 | 10.9777 | 18.2307 | 22.4595 | 27.9847 | 25.1433 | 42.7508 | 13.373 | 5.9226 | 11.8267 | 6.9242 | 9.7501 | 11.1417 | 14.9502 | 14.7105 | 11.3305 | 0.0005 | -0.0044 | 0.0003 | 0.0042 | 0.0465 | -0.0291 | -0.0038 | -359.9281 | 17.3268 | -360.0542 | 18.1707 | -360.1804 | 17.4685 | -360.1865 | 17.9469 | -351.6013 | 17.9695 | -351.6874 | 17.4849
12:00 | 2812 | -49.1734 | 3.5554 | -4.3434 | 206.8427 | 448.6343 | 429.9753 | -6.3192 | -23.398 | 26.2985 | 15.8806 | 16.6132 | 5.9632 | 7.736 | -10.9889 | 10.2369 | 18.994 | 13.1949 | 10.6882 | 6.9751 | 9.6862 | 0.7609 | -24.6325 | 31.0991 | 10.9477 | 18.2923 | 22.3934 | 27.9779 | 25.1632 | 42.7868 | 13.4103 | 5.9224 | 11.8244 | 6.9241 | 9.75 | 11.0995 | 14.9509 | 14.7371 | 11.267 | 0.0005 | -0.0046 | 0.0001 | 0.0043 | -0.0148 | 0.0221 | -0.0082 | -360.0296 | 17.3494 | -360.0634 | 18.1563 | -360.1435 | 17.4664 | -360.205 | 17.988 | -351.709 | 17.9962 | -351.6751 | 17.4705
12:00 | 2813 | -49.1034 | 3.6487 | -4.4415 | 206.8015 | 448.567 | 429.8374 | -6.3409 | -23.3984 | 26.2735 | 15.8683 | 16.6646 | 6.0942 | 7.8927 | -10.9535 | 10.1986 | 19.2091 | 13.1951 | 10.6851 | 6.9718 | 9.6851 | 0.8146 | -24.6638 | 31.0483 | 10.8438 | 18.2105 | 22.4237 | 27.9449 | 25.1104 | 42.7764 | 13.4237 | 5.925 | 11.8229 | 6.9242 | 9.7506 | 11.11 | 14.9507 | 14.7757 | 11.3095 | 0.0002 | -0.004 | 0.0002 | 0.0043 | -0.0008 | -0.0076 | -0.0224 | -359.9804 | 17.3432 | -360.1004 | 18.2118 | -360.1927 | 17.487 | -360.1773 | 17.951 | -351.5982 | 18.0003 | -351.7397 | 17.5219
12:00 | 2814 | -48.9363 | 3.6717 | -4.3582 | 206.8252 | 448.7255 | 429.9517 | -6.3913 | -23.4374 | 26.1208 | 15.9028 | 16.6191 | 6.0532 | 7.8989 | -11.0223 | 10.1935 | 19.0861 | 13.1951 | 10.6858 | 6.9701 | 9.6839 | 0.7684 | -24.6902 | 31.0795 | 10.8621 | 18.2184 | 22.4052 | 27.9419 | 25.1419 | 42.7466 | 13.3815 | 5.9237 | 11.824 | 6.9214 | 9.7517 | 11.0991 | 15.015 | 14.7107 | 11.3094 | -0.0003 | -0.0038 | 0.0002 | 0.004 | 0.0328 | -0.0033 | 0.0177 | -360.0665 | 17.3248 | -360.0388 | 18.1502 | -360.1342 | 17.4808 | -360.2635 | 17.9962 | -351.6751 | 17.9982 | -351.6813 | 17.4747
12:00 | 2815 | -48.8509 | 3.6745 | -4.4214 | 206.8425 | 448.8321 | 429.9572 | -6.3596 | -23.3403 | 26.1913 | 15.9078 | 16.5964 | 6.1279 | 7.8432 | -10.953 | 10.1404 | 19.1649 | 13.1968 | 10.6888 | 6.9755 | 9.6847 | 0.7558 | -24.6782 | 31.041 | 10.9731 | 18.2805 | 22.5038 | 28.013 | 25.0492 | 42.6928 | 13.379 | 5.9227 | 11.8257 | 6.9211 | 9.7506 | 11.131 | 14.976 | 14.814 | 11.3305 | -0.0003 | -0.0038 | 0 | 0.0041 | 0.0036 | 0.0187 | -0.0036 | -359.9527 | 17.3412 | -360.1127 | 18.183 | -360.1373 | 17.4418 | -360.1281 | 17.9448 | -351.6228 | 17.9941 | -351.7367 | 17.5137
12:00 | 2816 | -48.8867 | 3.674 | -4.4203 | 206.836 | 448.7188 | 429.97 | -6.4185 | -23.4447 | 26.154 | 15.936 | 16.5619 | 6.1489 | 7.8844 | -11.0054 | 10.1654 | 19.14 | 13.1974 | 10.6893 | 6.9754 | 9.6848 | 0.7703 | -24.6922 | 31.0068 | 10.8096 | 18.2661 | 22.4482 | 27.9906 | 24.9903 | 42.6599 | 13.3429 | 5.9234 | 11.8232 | 6.919 | 9.752 | 11.045 | 14.9495 | 14.7227 | 11.2873 | 0.0003 | -0.0044 | 0 | 0.0042 | 0.0186 | -0.0039 | -0.0158 | -359.9742 | 17.3001 | -359.9804 | 18.1296 | -360.1065 | 17.4726 | -360.1988 | 17.9674 | -351.6074 | 17.9613 | -351.6259 | 17.4726
12:00 | 2817 | -48.7851 | 3.6553 | -4.3225 | 206.8613 | 448.7031 | 430.036 | -6.4237 | -23.3212 | 26.2483 | 15.9996 | 16.5766 | 6.1544 | 7.8763 | -10.9466 | 10.248 | 19.3311 | 13.1972 | 10.689 | 6.973 | 9.6849 | 0.8061 | -24.6224 | 31.0737 | 10.8514 | 18.3101 | 22.4951 | 28.0639 | 25.0078 | 42.7461 | 13.348 | 5.9253 | 11.823 | 6.9203 | 9.7508 | 11.1207 | 14.9765 | 14.7498 | 11.3095 | 0.0005 | -0.0047 | -0.0001 | 0.004 | 0.0157 | 0.0029 | -0.0088 | -359.9373 | 17.3309 | -360.0573 | 18.1563 | -360.1034 | 17.4295 | -360.1034 | 17.9366 | -351.6197 | 17.99 | -351.6905 | 17.4808
12:00 | 2818 | -48.7365 | 3.6689 | -4.3796 | 206.9043 | 448.7227 | 429.9853 | -6.4086 | -23.4529 | 26.2789 | 15.976 | 16.5741 | 6.0553 | 7.9247 | -10.9749 | 10.3029 | 19.186 | 13.1979 | 10.6866 | 6.9767 | 9.6856 | 0.8235 | -24.6336 | 31.1003 | 10.78 | 18.3264 | 22.6279 | 27.9852 | 25.0129 | 42.7376 | 13.3694 | 5.9248 | 11.8285 | 6.9261 | 9.7518 | 11.1306 | 15.0013 | 14.8135 | 11.2981 | 0.0002 | -0.0044 | 0.0001 | 0.0039 | -0.0157 | 0.0224 | 0.0155 | -359.9096 | 17.294 | -360.0111 | 18.1604 | -360.125 | 17.4849 | -360.2204 | 17.9531 | -351.6228 | 17.9531 | -351.6105 | 17.4808
12:00 | 2819 | -48.6472 | 3.7643 | -4.352 | 206.8948 | 448.8299 | 430.0494 | -6.3698 | -23.3668 | 26.3002 | 16.0803 | 16.6897 | 6.2385 | 7.9542 | -10.9555 | 10.3479 | 19.1873 | 13.1978 | 10.6883 | 6.9776 | 9.6869 | 0.8139 | -24.6878 | 31.0877 | 10.7121 | 18.2736 | 22.5746 | 27.989 | 24.9555 | 42.6638 | 13.3285 | 5.9243 | 11.8264 | 6.9198 | 9.7512 | 11.1091 | 14.9624 | 14.7874 | 11.2659 | -0.0003 | -0.004 | 0.0003 | 0.0042 | 0.0409 | -0.0263 | -0.0077 | -360.0358 | 17.3597 | -360.0973 | 18.1584 | -360.1034 | 17.4459 | -360.1558 | 17.9654 | -351.6443 | 18.0003 | -351.672 | 17.4705
12:01 | 2820 | -48.6466 | 3.7691 | -4.3933 | 206.8729 | 448.8047 | 430.008 | -6.3102 | -23.2956 | 26.3408 | 16.0355 | 16.6578 | 6.1033 | 7.9306 | -10.9853 | 10.3563 | 19.1661 | 13.1976 | 10.691 | 6.9722 | 9.6862 | 0.7327 | -24.7072 | 31.0011 | 10.8928 | 18.3662 | 22.5989 | 28.0104 | 24.9162 | 42.6178 | 13.3057 | 5.9234 | 11.8296 | 6.9204 | 9.7509 | 11.1087 | 15.0135 | 14.7481 | 11.2548 | -0.0002 | -0.0038 | 0.0001 | 0.0043 | 0.0292 | 0.002 | 0.0048 | -359.9434 | 17.3104 | -360.0665 | 18.1912 | -360.205 | 17.5034 | -360.1988 | 17.9551 | -351.6136 | 17.9798 | -351.6874 | 17.5013
12:01 | 2821 | -48.6884 | 3.7967 | -4.3177 | 206.9543 | 448.8811 | 430.0984 | -6.3953 | -23.3249 | 26.3331 | 16.1049 | 16.6312 | 6.1459 | 7.9027 | -10.9532 | 10.2967 | 19.118 | 13.1973 | 10.6877 | 6.9738 | 9.6853 | 0.8525 | -24.597 | 31.1228 | 10.8317 | 18.4221 | 22.6419 | 28.0686 | 24.9133 | 42.644 | 13.3404 | 5.9241 | 11.8268 | 6.9184 | 9.7492 | 11.131 | 14.9502 | 14.7364 | 11.3626 | 0.0001 | -0.0043 | 0.0004 | 0.0041 | 0.02 | 0.0023 | -0.003 | -360.0634 | 17.3638 | -360.0758 | 18.1666 | -360.1158 | 17.45 | -360.1742 | 17.99 | -351.6782 | 18.0208 | -351.6936 | 17.4726
12:01 | 2822 | -48.5683 | 3.8817 | -4.3453 | 206.9169 | 448.954 | 430.0706 | -6.4444 | -23.4281 | 26.2477 | 16.1226 | 16.5964 | 6.0188 | 7.9083 | -10.8637 | 10.279 | 19.0875 | 13.1978 | 10.6904 | 6.9743 | 9.6862 | 0.9333 | -24.533 | 31.1615 | 10.8541 | 18.3965 | 22.6091 | 28.1199 | 24.9752 | 42.5556 | 13.3736 | 5.9255 | 11.8291 | 6.922 | 9.7495 | 11.0774 | 14.9629 | 14.7749 | 11.3197 | 0.0005 | -0.0046 | 0.0003 | 0.0042 | 0.0488 | -0.0391 | 0.0121 | -359.9557 | 17.3186 | -360.0758 | 18.2036 | -360.2388 | 17.4952 | -360.1958 | 17.9469 | -351.6382 | 17.9839 | -351.7244 | 17.5137
12:01 | 2823 | -48.5278 | 3.906 | -4.3708 | 206.8983 | 448.982 | 430.0355 | -6.3878 | -23.3805 | 26.2711 | 16.1266 | 16.6061 | 6.119 | 7.836 | -10.7801 | 10.2468 | 19.175 | 13.1976 | 10.689 | 6.9732 | 9.6843 | 0.9643 | -24.5022 | 31.2686 | 10.917 | 18.3479 | 22.5557 | 28.0498 | 24.9405 | 42.5548 | 13.2947 | 5.9255 | 11.826 | 6.9233 | 9.7496 | 11.1096 | 14.9115 | 14.7234 | 11.2344 | 0.0005 | -0.0044 | 0 | 0.0043 | 0.0269 | -0.0146 | 0.0109 | -360.0327 | 17.3638 | -360.0819 | 18.1625 | -360.1188 | 17.4603 | -360.2173 | 18.0147 | -351.7028 | 18.0208 | -351.7213 | 17.4767
12:01 | 2824 | -48.3711 | 3.8872 | -4.3503 | 206.9127 | 449.0475 | 430.0168 | -6.3693 | -23.3365 | 26.2196 | 16.1908 | 16.6694 | 6.1593 | 7.7912 | -10.8283 | 10.2475 | 19.1601 | 13.1964 | 10.6875 | 6.969 | 9.6861 | 0.9103 | -24.444 | 31.1888 | 10.878 | 18.3515 | 22.5565 | 27.9262 | 24.9137 | 42.6975 | 13.3126 | 5.9252 | 11.8279 | 6.923 | 9.7494 | 11.1418 | 14.9633 | 14.6719 | 11.2987 | -0.0001 | -0.004 | 0 | 0.0042 | 0.0393 | -0.0298 | 0.003 | -359.9281 | 17.3186 | -360.0973 | 18.2077 | -360.2081 | 17.4829 | -360.205 | 17.9366 | -351.6474 | 17.9921 | -351.7459 | 17.5198
12:01 | 2825 | -48.2514 | 3.8785 | -4.3338 | 206.9701 | 448.8089 | 429.9466 | -6.3942 | -23.3647 | 26.2631 | 16.1664 | 16.6816 | 6.1869 | 7.7876 | -10.8615 | 10.2273 | 19.1595 | 13.1984 | 10.6859 | 6.9698 | 9.685 | 0.8912 | -24.3764 | 31.2932 | 10.9569 | 18.3915 | 22.7441 | 28.0238 | 24.9077 | 42.739 | 13.3353 | 5.9254 | 11.8213 | 6.9205 | 9.7502 | 11.1312 | 14.9504 | 14.7625 | 11.288 | -0.0002 | -0.0037 | 0 | 0.0041 | 0.0172 | 0.0124 | 0.0116 | -360.0265 | 17.3309 | -360.0481 | 18.1461 | -360.1034 | 17.4726 | -360.2296 | 17.9962 | -351.709 | 18.0003 | -351.6659 | 17.4788
12:01 | 2826 | -48.2172 | 3.8392 | -4.4552 | 206.8728 | 448.9404 | 429.9197 | -6.3592 | -23.3075 | 26.3017 | 16.2322 | 16.6573 | 6.1528 | 7.8453 | -10.8597 | 10.2784 | 19.2177 | 13.1974 | 10.6882 | 6.9722 | 9.6863 | 0.9246 | -24.3691 | 31.2909 | 10.9863 | 18.3744 | 22.6673 | 28.0975 | 24.8967 | 42.7003 | 13.3338 | 5.9242 | 11.829 | 6.9212 | 9.7497 | 11.0991 | 14.9117 | 14.6849 | 11.2559 | -0.0002 | -0.0042 | 0 | 0.004 | 0.0309 | -0.026 | 0.0123 | -359.9157 | 17.3268 | -360.1065 | 18.2036 | -360.1927 | 17.4582 | -360.1558 | 17.9325 | -351.6197 | 17.9941 | -351.7305 | 17.5157
12:01 | 2827 | -48.1317 | 3.9594 | -4.4239 | 206.88 | 448.9138 | 429.9559 | -6.2817 | -23.3401 | 26.3075 | 16.1989 | 16.552 | 6.0392 | 7.8995 | -10.8252 | 10.2494 | 19.1295 | 13.1984 | 10.6859 | 6.9735 | 9.6881 | 0.9409 | -24.3151 | 31.4193 | 10.9605 | 18.3104 | 22.6168 | 27.9943 | 24.8854 | 42.6878 | 13.2898 | 5.9246 | 11.8272 | 6.9238 | 9.7499 | 11.0778 | 14.9246 | 14.6461 | 11.2453 | 0.0004 | -0.0045 | 0 | 0.0041 | 0.0123 | 0.0033 | 0.0081 | -359.9865 | 17.3083 | -359.9927 | 18.1522 | -360.1004 | 17.4705 | -360.2111 | 17.9818 | -351.6597 | 17.9674 | -351.6351 | 17.4664
12:01 | 2828 | -48.0214 | 4.0715 | -4.3105 | 206.9815 | 448.9112 | 429.9816 | -6.3701 | -23.4132 | 26.2564 | 16.249 | 16.6655 | 6.1139 | 7.8435 | -10.8039 | 10.2699 | 19.1345 | 13.1974 | 10.6864 | 6.9734 | 9.6871 | 0.9589 | -24.3445 | 31.2727 | 10.9767 | 18.4006 | 22.6522 | 27.9529 | 24.8823 | 42.741 | 13.3229 | 5.9256 | 11.8284 | 6.9227 | 9.7509 | 11.1301 | 14.9231 | 14.7222 | 11.2121 | 0.0005 | -0.0048 | 0.0002 | 0.0042 | 0.0424 | -0.0183 | -0.0004 | -359.965 | 17.3289 | -360.0881 | 18.2015 | -360.1311 | 17.4356 | -360.1465 | 17.914 | -351.6228 | 17.99 | -351.7028 | 17.5137
12:01 | 2829 | -47.9904 | 4.0665 | -4.2593 | 206.9557 | 448.9309 | 429.9662 | -6.3448 | -23.3965 | 26.2638 | 16.2707 | 16.6757 | 6.103 | 7.9074 | -10.7666 | 10.3618 | 19.1969 | 13.1962 | 10.6855 | 6.9719 | 9.6866 | 0.9973 | -24.2414 | 31.3737 | 10.989 | 18.3691 | 22.6218 | 27.9599 | 24.924 | 42.7164 | 13.2931 | 5.9253 | 11.8249 | 6.921 | 9.7506 | 11.1199 | 14.9368 | 14.6971 | 11.234 | 0 | -0.0043 | 0.0002 | 0.0039 | 0.0021 | 0.0058 | -0.0254 | -359.9619 | 17.2878 | -359.9588 | 18.1399 | -360.1096 | 17.4705 | -360.1804 | 17.9592 | -351.6105 | 17.951 | -351.5828 | 17.4582
12:01 | 2830 | -47.9311 | 4.1281 | -4.223 | 206.8236 | 448.8988 | 429.9377 | -6.3013 | -23.3515 | 26.3255 | 16.2745 | 16.6646 | 6.136 | 8.0183 | -10.8215 | 10.2901 | 19.1134 | 13.1982 | 10.6885 | 6.9708 | 9.6884 | 0.8534 | -24.3877 | 31.2179 | 10.9939 | 18.296 | 22.7113 | 27.9766 | 24.9423 | 42.6908 | 13.2922 | 5.9243 | 11.8292 | 6.9214 | 9.7507 | 11.1205 | 14.9246 | 14.6978 | 11.2559 | -0.0002 | -0.0039 | 0.0001 | 0.0042 | 0.0371 | -0.0377 | 0.0023 | -359.9681 | 17.3412 | -360.1034 | 18.1912 | -360.1373 | 17.4213 | -360.1034 | 17.9243 | -351.6443 | 17.9941 | -351.7059 | 17.4849
12:01 | 2831 | -47.8901 | 4.1163 | -4.3596 | 206.8291 | 448.929 | 430.0145 | -6.3502 | -23.3623 | 26.2691 | 16.1826 | 16.7206 | 6.0459 | 7.944 | -10.8653 | 10.2951 | 19.0978 | 13.1977 | 10.6865 | 6.9696 | 9.6865 | 0.8982 | -24.3445 | 31.2028 | 10.9389 | 18.2683 | 22.6525 | 27.935 | 24.9497 | 42.6711 | 13.3723 | 5.9236 | 11.8246 | 6.9247 | 9.7517 | 11.1091 | 14.9236 | 14.671 | 11.2338 | -0.0003 | -0.004 | 0 | 0.0043 | -0.0169 | 0.0218 | 0.0085 | -359.9681 | 17.2899 | -359.9711 | 18.1645 | -360.1404 | 17.4623 | -360.2204 | 17.9592 | -351.592 | 17.9531 | -351.5797 | 17.4726
12:01 | 2832 | -47.8758 | 4.0822 | -4.3986 | 206.8588 | 448.8634 | 430.0527 | -6.3936 | -23.4161 | 26.2325 | 16.19 | 16.7253 | 6.2191 | 7.9431 | -10.9315 | 10.2588 | 19.0883 | 13.1968 | 10.689 | 6.9696 | 9.6865 | 0.893 | -24.4719 | 31.2807 | 10.9634 | 18.216 | 22.6883 | 28.0528 | 25.0239 | 42.7107 | 13.2844 | 5.924 | 11.8278 | 6.9197 | 9.7513 | 11.1197 | 14.9107 | 14.7356 | 11.2873 | 0.0002 | -0.0044 | 0.0002 | 0.004 | -0.0147 | 0.0037 | -0.0114 | -359.9804 | 17.3576 | -360.125 | 18.1974 | -360.1373 | 17.4172 | -360.1465 | 17.9469 | -351.6567 | 18.0064 | -351.7305 | 17.4808
12:01 | 2833 | -47.7743 | 4.1588 | -4.3686 | 206.8294 | 448.7977 | 430.0312 | -6.3888 | -23.4431 | 26.2015 | 16.1521 | 16.8243 | 6.0788 | 7.8782 | -10.9891 | 10.1554 | 19.0772 | 13.198 | 10.6918 | 6.9683 | 9.6872 | 0.8872 | -24.4926 | 31.2664 | 10.9294 | 18.2509 | 22.6991 | 28.0159 | 24.9956 | 42.6153 | 13.2794 | 5.9243 | 11.8271 | 6.9206 | 9.751 | 11.1098 | 14.8988 | 14.7107 | 11.1919 | 0.0005 | -0.0047 | 0.0002 | 0.0042 | 0.0128 | -0.0099 | -0.0317 | -359.9804 | 17.3124 | -360.0265 | 18.1912 | -360.1588 | 17.4829 | -360.2235 | 17.9613 | -351.629 | 17.9715 | -351.6382 | 17.4849
12:01 | 2834 | -47.7037 | 4.2211 | -4.2603 | 206.8243 | 448.806 | 430.0633 | -6.2975 | -23.4308 | 26.2104 | 16.2053 | 16.8184 | 6.1248 | 7.8519 | -10.9035 | 10.2806 | 19.1563 | 13.1968 | 10.6869 | 6.9696 | 9.6879 | 0.8134 | -24.6103 | 31.2667 | 11.0075 | 18.286 | 22.6244 | 28.0102 | 24.9857 | 42.6133 | 13.332 | 5.9248 | 11.829 | 6.919 | 9.7508 | 11.0989 | 14.8985 | 14.6717 | 11.2451 | 0.0004 | -0.0042 | 0.0002 | 0.0045 | 0.0112 | 0.0281 | 0.0039 | -360.0419 | 17.3679 | -360.1311 | 18.1974 | -360.1465 | 17.4315 | -360.1465 | 17.9736 | -351.6782 | 18.0208 | -351.7582 | 17.4788
12:01 | 2835 | -47.6594 | 4.2008 | -4.2421 | 206.8158 | 448.8583 | 430.054 | -6.256 | -23.3663 | 26.2026 | 16.2288 | 16.7716 | 6.1042 | 7.8461 | -10.882 | 10.3286 | 19.2597 | 13.197 | 10.6921 | 6.9741 | 9.6875 | 0.7328 | -24.5628 | 31.1523 | 10.999 | 18.3537 | 22.666 | 27.9892 | 24.9529 | 42.6349 | 13.3203 | 5.9252 | 11.8272 | 6.918 | 9.7515 | 11.119 | 14.8839 | 14.7217 | 11.2224 | -0.0001 | -0.0038 | -0.0001 | 0.0041 | -0.0065 | 0.0135 | -0.0239 | -359.9404 | 17.3124 | -360.0573 | 18.2118 | -360.1896 | 17.4788 | -360.2573 | 17.9654 | -351.632 | 17.9756 | -351.669 | 17.5034
12:01 | 2836 | -47.492 | 4.2705 | -4.2914 | 206.7238 | 448.8482 | 430.014 | -6.2568 | -23.4034 | 26.1545 | 16.2163 | 16.8321 | 6.2648 | 7.9563 | -10.947 | 10.2424 | 19.2349 | 13.198 | 10.691 | 6.9745 | 9.6867 | 0.6957 | -24.5113 | 31.1675 | 10.9829 | 18.41 | 22.6795 | 28.0843 | 24.9346 | 42.6107 | 13.2665 | 5.9242 | 11.8248 | 6.9181 | 9.7495 | 11.1085 | 14.8971 | 14.6703 | 11.2547 | -0.0003 | -0.0038 | 0.0004 | 0.0042 | 0.0276 | -0.0172 | -0.0297 | -360.0604 | 17.3761 | -360.1158 | 18.1851 | -360.1681 | 17.4213 | -360.1742 | 17.9921 | -351.7274 | 18.029 | -351.7459 | 17.4808
12:01 | 2837 | -47.4883 | 4.2279 | -4.2586 | 206.8903 | 448.9372 | 430.0761 | -6.2503 | -23.3712 | 26.1003 | 16.2683 | 16.7919 | 6.3921 | 7.9866 | -10.9892 | 10.2535 | 19.0222 | 13.1986 | 10.6874 | 6.9705 | 9.6884 | 0.7697 | -24.4847 | 31.2267 | 10.8739 | 18.3751 | 22.6004 | 27.9862 | 25.0136 | 42.6266 | 13.3595 | 5.9258 | 11.8287 | 6.9217 | 9.7506 | 11.0973 | 14.8963 | 14.6825 | 11.2541 | 0.0002 | -0.0042 | 0.0003 | 0.004 | 0.0474 | -0.0226 | -0.0153 | -359.9773 | 17.3207 | -360.0604 | 18.222 | -360.2081 | 17.4726 | -360.2235 | 17.9674 | -351.6228 | 17.9777 | -351.6905 | 17.5157
12:01 | 2838 | -47.4829 | 4.256 | -4.2887 | 206.8161 | 448.8605 | 430.0827 | -6.2894 | -23.4007 | 26.1812 | 16.117 | 16.7769 | 6.2438 | 7.9454 | -10.924 | 10.3314 | 19.059 | 13.196 | 10.6878 | 6.9662 | 9.6861 | 0.736 | -24.5117 | 31.2666 | 10.8466 | 18.438 | 22.5998 | 27.9299 | 24.993 | 42.574 | 13.3516 | 5.9238 | 11.8283 | 6.9205 | 9.7508 | 11.131 | 14.8985 | 14.6717 | 11.2237 | 0.0004 | -0.0047 | 0.0001 | 0.0043 | 0.0228 | -0.0179 | -0.0281 | -360.045 | 17.3658 | -360.085 | 18.1748 | -360.1342 | 17.4295 | -360.1927 | 18.0085 | -351.6874 | 18.0311 | -351.7244 | 17.4808
12:01 | 2839 | -47.3668 | 4.2623 | -4.3114 | 206.7888 | 448.7389 | 430.1186 | -6.2852 | -23.4538 | 26.2786 | 16.1736 | 16.7652 | 6.2312 | 7.8431 | -10.9385 | 10.4117 | 19.1281 | 13.1975 | 10.6882 | 6.9728 | 9.687 | 0.7192 | -24.6444 | 31.3245 | 10.8365 | 18.5427 | 22.6581 | 27.9849 | 25.0731 | 42.6175 | 13.308 | 5.9239 | 11.8306 | 6.9194 | 9.7504 | 11.0991 | 14.9246 | 14.659 | 11.2559 | 0.0004 | -0.0044 | 0 | 0.004 | 0.0133 | -0.007 | -0.0121 | -359.9188 | 17.3248 | -360.085 | 18.22 | -360.2358 | 17.4726 | -360.1958 | 17.9715 | -351.632 | 17.988 | -351.7151 | 17.526
12:01 | 2840 | -47.3262 | 4.3585 | -4.3601 | 206.8048 | 448.7915 | 430.0888 | -6.2642 | -23.4659 | 26.2957 | 16.1747 | 16.7939 | 6.1173 | 8.0442 | -11.0034 | 10.4245 | 19.1058 | 13.1964 | 10.6883 | 6.9711 | 9.6857 | 0.7451 | -24.5055 | 31.3011 | 10.8597 | 18.5615 | 22.6564 | 27.9504 | 25.0642 | 42.6483 | 13.407 | 5.9234 | 11.8261 | 6.9219 | 9.7512 | 11.0986 | 14.8464 | 14.6971 | 11.2447 | 0 | -0.0038 | 0.0002 | 0.0041 | 0.0066 | 0.0167 | 0.0075 | -360.0388 | 17.3576 | -360.1034 | 18.1728 | -360.1188 | 17.4213 | -360.1896 | 18.0249 | -351.7059 | 18.0188 | -351.6813 | 17.4767
12:01 | 2841 | -47.2657 | 4.4199 | -4.3348 | 206.799 | 448.8932 | 430.1144 | -6.3028 | -23.4457 | 26.2518 | 16.1725 | 16.8326 | 6.1252 | 7.9592 | -10.9216 | 10.3576 | 18.9825 | 13.1962 | 10.6858 | 6.9695 | 9.687 | 0.6908 | -24.6715 | 31.3176 | 10.8445 | 18.4852 | 22.568 | 27.956 | 24.9914 | 42.6038 | 13.3805 | 5.9238 | 11.8283 | 6.9199 | 9.7522 | 11.163 | 14.8598 | 14.6976 | 11.2664 | -0.0002 | -0.0036 | 0 | 0.0041 | -0.0011 | -0.0103 | -0.0177 | -359.9557 | 17.3166 | -360.0819 | 18.2159 | -360.2142 | 17.4459 | -360.1681 | 17.9633 | -351.6351 | 17.9859 | -351.7336 | 17.5178
12:01 | 2842 | -47.3032 | 4.3413 | -4.2652 | 206.8326 | 448.8606 | 430.1374 | -6.3499 | -23.4566 | 26.2148 | 16.1675 | 16.8303 | 6.2202 | 8.002 | -10.9145 | 10.2945 | 18.9907 | 13.1965 | 10.6877 | 6.9713 | 9.687 | 0.683 | -24.6085 | 31.3024 | 10.8605 | 18.5865 | 22.6274 | 28.014 | 25.0515 | 42.6176 | 13.4201 | 5.9229 | 11.8282 | 6.9218 | 9.7506 | 11.077 | 14.8591 | 14.6451 | 11.2659 | -0.0001 | -0.0041 | 0 | 0.0041 | 0.0384 | -0.0101 | -0.0194 | -360.0481 | 17.3371 | -360.0358 | 18.1461 | -360.0819 | 17.4315 | -360.2142 | 18.0085 | -351.709 | 18.0023 | -351.669 | 17.4562
12:01 | 2843 | -47.275 | 4.2949 | -4.2866 | 206.8079 | 448.81 | 430.1433 | -6.3941 | -23.559 | 26.1936 | 16.0846 | 16.7813 | 6.1768 | 7.9895 | -10.9183 | 10.2929 | 19.0346 | 13.1968 | 10.6885 | 6.9685 | 9.6866 | 0.7398 | -24.5073 | 31.2996 | 10.9413 | 18.5101 | 22.5632 | 28.0092 | 25.0291 | 42.646 | 13.3649 | 5.9227 | 11.8266 | 6.9219 | 9.7523 | 11.0982 | 14.9492 | 14.6837 | 11.255 | 0.0004 | -0.0045 | 0.0001 | 0.004 | 0.0028 | 0.0166 | -0.0051 | -359.9311 | 17.3186 | -360.0665 | 18.2118 | -360.1773 | 17.4274 | -360.1188 | 17.9469 | -351.6228 | 17.9736 | -351.7244 | 17.5075
12:01 | 2844 | -47.2526 | 4.2407 | -4.3259 | 206.8296 | 448.7532 | 430.1238 | -6.3191 | -23.4418 | 26.2858 | 16.0482 | 16.8482 | 6.2722 | 7.991 | -10.9016 | 10.3323 | 19.0277 | 13.1967 | 10.6871 | 6.9736 | 9.6872 | 0.7295 | -24.5988 | 31.2481 | 10.8502 | 18.4422 | 22.5746 | 28.0609 | 25.0205 | 42.7228 | 13.4008 | 5.9226 | 11.8259 | 6.9197 | 9.7509 | 11.1302 | 14.9234 | 14.6578 | 11.2123 | 0.0005 | -0.0046 | 0.0005 | 0.0041 | 0.0236 | -0.0152 | -0.0104 | -359.9988 | 17.3248 | -360.0019 | 18.1358 | -360.0727 | 17.4254 | -360.2081 | 18.0003 | -351.672 | 17.9654 | -351.6474 | 17.4439
12:01 | 2845 | -47.1749 | 4.3643 | -4.3809 | 206.8632 | 448.7637 | 430.1902 | -6.2861 | -23.362 | 26.3791 | 16.0518 | 16.8083 | 6.2621 | 8.0141 | -10.9179 | 10.3901 | 19.0357 | 13.2001 | 10.6902 | 6.9708 | 9.6862 | 0.738 | -24.5873 | 31.2215 | 10.8101 | 18.4111 | 22.5497 | 27.9761 | 25.0368 | 42.685 | 13.4278 | 5.9245 | 11.8261 | 6.9199 | 9.7513 | 11.1185 | 14.8703 | 14.6693 | 11.2432 | 0.0002 | -0.0041 | -0.0001 | 0.0041 | 0.0474 | -0.0389 | -0.0277 | -359.9034 | 17.3289 | -360.0788 | 18.1994 | -360.1742 | 17.411 | -360.0973 | 17.9346 | -351.5859 | 17.9736 | -351.6905 | 17.4993
12:01 | 2846 | -47.091 | 4.3732 | -4.375 | 206.8463 | 448.7856 | 430.1358 | -6.3093 | -23.4431 | 26.3463 | 16.0274 | 16.8081 | 6.3613 | 7.9873 | -10.9673 | 10.381 | 19.1144 | 13.1985 | 10.6887 | 6.9697 | 9.6867 | 0.732 | -24.5748 | 31.305 | 10.8129 | 18.3423 | 22.5306 | 27.9455 | 25.0026 | 42.6025 | 13.3391 | 5.9229 | 11.8278 | 6.9214 | 9.7519 | 11.1415 | 14.8983 | 14.6456 | 11.2235 | -0.0002 | -0.0038 | 0.0001 | 0.0041 | -0.0059 | 0.0069 | 0.0073 | -359.9496 | 17.3042 | -359.9681 | 18.1317 | -360.0973 | 17.4274 | -360.1865 | 18.0085 | -351.632 | 17.951 | -351.5951 | 17.4418
12:01 | 2847 | -47.1519 | 4.3811 | -4.3692 | 206.9467 | 448.9553 | 430.151 | -6.3663 | -23.5028 | 26.3246 | 16.0961 | 16.8646 | 6.3457 | 8.019 | -10.9712 | 10.3381 | 19.1263 | 13.1984 | 10.6878 | 6.971 | 9.6861 | 0.679 | -24.5801 | 31.1867 | 10.3663 | 18.4298 | 22.6126 | 28.0251 | 24.964 | 42.6384 | 13.3999 | 5.9232 | 11.8273 | 6.9222 | 9.7523 | 11.0671 | 14.8471 | 14.6978 | 11.2559 | -0.0002 | -0.0039 | 0.0002 | 0.004 | 0.0077 | 0.0232 | -0.0054 | -359.925 | 17.3535 | -360.1127 | 18.1892 | -360.1465 | 17.4007 | -360.1096 | 17.9551 | -351.6228 | 17.9818 | -351.7151 | 17.4911
12:01 | 2848 | -47.1754 | 4.4844 | -4.335 | 206.9426 | 448.9125 | 430.2069 | -6.4058 | -23.4387 | 26.2375 | 16.1197 | 16.9124 | 6.3951 | 8.1118 | -10.9466 | 10.3383 | 19.088 | 13.1995 | 10.6912 | 6.9697 | 9.6867 | 0.7126 | -24.6644 | 31.2236 | 10.4357 | 18.4804 | 22.5756 | 28.0761 | 25.0039 | 42.7098 | 13.4371 | 5.9227 | 11.8302 | 6.9234 | 9.7518 | 11.0875 | 14.9621 | 14.6449 | 11.2337 | 0.0003 | -0.0043 | 0.0001 | 0.0042 | 0.032 | -0.0221 | -0.0178 | -359.9496 | 17.3022 | -360.0204 | 18.1522 | -360.1311 | 17.4562 | -360.2142 | 18.0044 | -351.6351 | 17.9448 | -351.629 | 17.4459
12:01 | 2849 | -47.0368 | 4.4919 | -4.3429 | 206.9434 | 448.89 | 430.2582 | -6.31 | -23.3541 | 26.2511 | 16.1466 | 16.9035 | 6.3031 | 8.0248 | -10.9155 | 10.3484 | 19.114 | 13.1986 | 10.6923 | 6.9702 | 9.6855 | 0.6512 | -24.6359 | 31.2436 | 10.8888 | 18.4145 | 22.5033 | 28.015 | 25.003 | 42.6194 | 13.4254 | 5.9241 | 11.8289 | 6.9245 | 9.752 | 11.1203 | 14.8727 | 14.6846 | 11.2344 | 0.0004 | -0.0047 | 0 | 0.0042 | 0.0263 | -0.0196 | -0.0421 | -360.005 | 17.3843 | -360.1342 | 18.1953 | -360.1896 | 17.411 | -360.1404 | 17.9818 | -351.6505 | 18.0064 | -351.752 | 17.487
12:01 | 2850 | -47.0984 | 4.4626 | -4.2777 | 206.9784 | 449.0784 | 430.1777 | -6.311 | -23.3328 | 26.281 | 16.0294 | 16.865 | 6.4301 | 7.9869 | -10.9179 | 10.4055 | 19.0879 | 13.1991 | 10.6916 | 6.9711 | 9.6861 | 0.6684 | -24.6182 | 31.1752 | 10.8826 | 18.5381 | 22.552 | 28.0426 | 24.9792 | 42.6615 | 13.4689 | 5.9229 | 11.8286 | 6.9216 | 9.7523 | 11.1301 | 14.8586 | 14.6705 | 11.1908 | 0.0002 | -0.0043 | -0.0001 | 0.004 | 0.0388 | -0.0157 | 0.0041 | -359.9927 | 17.3289 | -360.045 | 18.1953 | -360.1773 | 17.4664 | -360.2696 | 18.0126 | -351.5982 | 17.9551 | -351.6751 | 17.4726
12:01 | 2851 | -47.0443 | 4.4885 | -4.3253 | 206.9627 | 449.1089 | 430.2425 | -6.4028 | -23.342 | 26.3463 | 16.0185 | 16.7204 | 6.3864 | 7.8365 | -10.9455 | 10.3382 | 19.1139 | 13.1995 | 10.6955 | 6.9716 | 9.6868 | 0.8262 | -24.6021 | 31.2506 | 10.8655 | 18.5575 | 22.4784 | 28.0345 | 25.0374 | 42.6707 | 13.5086 | 5.9221 | 11.8283 | 6.924 | 9.7509 | 11.1205 | 14.8859 | 14.6849 | 11.2346 | -0.0002 | -0.0039 | 0.0001 | 0.0039 | 0.0196 | -0.0075 | 0.0115 | -360.045 | 17.3925 | -360.1311 | 18.1994 | -360.1619 | 17.4151 | -360.1804 | 18.0064 | -351.6997 | 18.0249 | -351.7644 | 17.487
12:01 | 2852 | -47.0638 | 4.4236 | -4.2549 | 206.9657 | 448.9541 | 430.2477 | -6.4485 | -23.4701 | 26.297 | 16.1476 | 16.7655 | 6.5126 | 7.9423 | -10.9219 | 10.3782 | 19.1941 | 13.1988 | 10.6932 | 6.9713 | 9.6874 | 0.7914 | -24.5471 | 31.2169 | 10.8595 | 18.5205 | 22.5172 | 28.0017 | 25.093 | 42.6226 | 13.4221 | 5.9231 | 11.8296 | 6.9252 | 9.7498 | 11.1093 | 14.8851 | 14.6971 | 11.2447 | -0.0003 | -0.0039 | 0.0001 | 0.0041 | 0.0411 | -0.0204 | -0.0121 | -359.9773 | 17.3207 | -360.0419 | 18.1994 | -360.1958 | 17.4829 | -360.2173 | 17.9962 | -351.6413 | 17.9592 | -351.6659 | 17.487
12:01 | 2853 | -47.0889 | 4.4122 | -4.3186 | 206.8981 | 449.0031 | 430.2226 | -6.4184 | -23.4206 | 26.3855 | 16.0254 | 16.7745 | 6.3997 | 7.9333 | -10.9274 | 10.3982 | 19.242 | 13.1994 | 10.6929 | 6.972 | 9.6866 | 0.7087 | -24.4672 | 31.2602 | 10.8072 | 18.4994 | 22.5639 | 27.9422 | 25.0159 | 42.5937 | 13.3994 | 5.9231 | 11.8288 | 6.9263 | 9.7523 | 11.098 | 14.9619 | 14.6576 | 11.2228 | 0.0001 | -0.0043 | 0.0001 | 0.0044 | 0.0427 | -0.0092 | -0.0117 | -360.0388 | 17.3761 | -360.1004 | 18.1728 | -360.1342 | 17.411 | -360.1927 | 18.0003 | -351.6997 | 18.0044 | -351.7305 | 17.4664
12:01 | 2854 | -47.0661 | 4.4633 | -4.3096 | 206.952 | 448.9989 | 430.204 | -6.3398 | -23.3122 | 26.3847 | 16.0479 | 16.7458 | 6.4111 | 7.9711 | -10.8541 | 10.3831 | 19.1691 | 13.1979 | 10.691 | 6.9673 | 9.6858 | 0.7722 | -24.4393 | 31.3787 | 10.8947 | 18.5817 | 22.5581 | 27.9886 | 25.1159 | 42.6681 | 13.4907 | 5.9237 | 11.8272 | 6.9249 | 9.7525 | 11.1071 | 14.908 | 14.6683 | 11.2532 | 0.0004 | -0.0047 | 0.0001 | 0.0038 | 0.0066 | -0.0052 | -0.0111 | -359.925 | 17.3124 | -360.0511 | 18.2015 | -360.1742 | 17.4582 | -360.1958 | 17.9715 | -351.6228 | 17.9592 | -351.6936 | 17.4993
12:01 | 2855 | -47.0245 | 4.4778 | -4.2743 | 206.985 | 449.0467 | 430.2204 | -6.4362 | -23.4101 | 26.26 | 16.0798 | 16.881 | 6.4117 | 7.9302 | -10.9458 | 10.3439 | 19.1342 | 13.2003 | 10.6925 | 6.9675 | 9.686 | 0.7711 | -24.4099 | 31.3257 | 11.0247 | 18.5389 | 22.5484 | 27.9819 | 25.1157 | 42.6631 | 13.4743 | 5.9237 | 11.8284 | 6.9236 | 9.7518 | 11.1291 | 14.909 | 14.7469 | 11.2432 | 0.0003 | -0.0045 | -0.0001 | 0.0038 | 0.0262 | -0.0024 | -0.0069 | -360.0204 | 17.3432 | -360.0358 | 18.1563 | -360.0819 | 17.4069 | -360.1527 | 17.9982 | -351.6905 | 17.9839 | -351.6843 | 17.4623
12:01 | 2856 | -46.9443 | 4.4269 | -4.2596 | 207.0397 | 449.0022 | 430.1181 | -6.363 | -23.3978 | 26.2837 | 16.0165 | 16.9368 | 6.4091 | 7.9826 | -10.8887 | 10.3794 | 19.1443 | 13.1994 | 10.6906 | 6.9679 | 9.686 | 0.6952 | -24.5252 | 31.3051 | 10.9216 | 18.4319 | 22.476 | 27.9654 | 25.0776 | 42.5796 | 13.3898 | 5.9235 | 11.8303 | 6.9264 | 9.7511 | 11.1306 | 14.9368 | 14.6842 | 11.2661 | 0 | -0.0039 | 0.0001 | 0.0043 | 0.0108 | -0.0056 | -0.021 | -359.9004 | 17.3104 | -360.0388 | 18.1974 | -360.1773 | 17.4315 | -360.1311 | 17.9592 | -351.5766 | 17.951 | -351.7182 | 17.4931
12:01 | 2857 | -46.8312 | 4.5437 | -4.2182 | 207.0303 | 448.9883 | 430.2001 | -6.4213 | -23.3917 | 26.135 | 16.118 | 16.8657 | 6.3046 | 7.9939 | -10.9375 | 10.3886 | 19.1245 | 13.199 | 10.6901 | 6.9739 | 9.6864 | 0.789 | -24.554 | 31.3003 | 10.963 | 18.4889 | 22.5342 | 27.9348 | 25.0362 | 42.6562 | 13.364 | 5.9235 | 11.8282 | 6.921 | 9.7524 | 11.1203 | 14.8856 | 14.7493 | 11.2664 | -0.0003 | -0.0038 | 0 | 0.0042 | -0.0018 | 0.0114 | 0.0075 | -359.9988 | 17.3186 | -359.9834 | 18.1358 | -360.0511 | 17.4233 | -360.1835 | 18.0106 | -351.6567 | 17.9654 | -351.6351 | 17.45
12:01 | 2858 | -46.7768 | 4.5357 | -4.2049 | 206.9584 | 449.0343 | 430.1945 | -6.4373 | -23.4308 | 26.0888 | 16.085 | 16.8594 | 6.3363 | 7.9339 | -10.86 | 10.3457 | 19.1196 | 13.1999 | 10.6932 | 6.9716 | 9.6857 | 0.7236 | -24.6313 | 31.1626 | 11.0323 | 18.4302 | 22.5765 | 27.9457 | 25.062 | 42.7068 | 13.4142 | 5.923 | 11.83 | 6.9242 | 9.7512 | 11.0559 | 14.8593 | 14.6842 | 11.2554 | 0 | -0.004 | 0.0001 | 0.004 | 0.0049 | 0.0091 | 0.0172 | -359.9496 | 17.3309 | -360.0881 | 18.1974 | -360.165 | 17.409 | -360.1004 | 17.9551 | -351.589 | 17.9592 | -351.6936 | 17.4993
12:01 | 2859 | -46.6635 | 4.6043 | -4.2681 | 206.903 | 448.8933 | 430.1145 | -6.5226 | -23.4083 | 26.1023 | 16.2112 | 16.9335 | 6.4154 | 7.9222 | -10.9122 | 10.351 | 19.1295 | 13.1993 | 10.694 | 6.9706 | 9.6864 | 0.7763 | -24.5774 | 31.2692 | 11.0351 | 18.4179 | 22.6426 | 27.933 | 25.1436 | 42.711 | 13.427 | 5.9225 | 11.8291 | 6.9163 | 9.751 | 11.0984 | 14.8849 | 14.6968 | 11.2766 | 0.0003 | -0.0045 | 0.0002 | 0.0042 | 0.0106 | 0.024 | -0.0184 | -359.965 | 17.3001 | -359.9834 | 18.1379 | -360.0727 | 17.4336 | -360.1804 | 18.0106 | -351.629 | 17.9469 | -351.5982 | 17.4356
12:01 | 2860 | -46.6761 | 4.4609 | -4.2935 | 206.9048 | 448.9289 | 430.1173 | -6.3964 | -23.4014 | 26.1084 | 16.0822 | 16.9204 | 6.3419 | 7.8641 | -10.8824 | 10.4126 | 19.1841 | 13.1982 | 10.6875 | 6.971 | 9.6861 | 0.6858 | -24.5457 | 31.2524 | 11.1325 | 18.4952 | 22.5951 | 27.9464 | 25.1674 | 42.7232 | 13.4622 | 5.9225 | 11.8298 | 6.9223 | 9.7525 | 11.0769 | 14.8459 | 14.6707 | 11.2123 | 0.0005 | -0.0045 | -0.0001 | 0.0042 | -0.0062 | 0.0221 | -0.0123 | -359.9681 | 17.3474 | -360.0819 | 18.1871 | -360.1465 | 17.3987 | -360.1096 | 17.9572 | -351.6105 | 17.9859 | -351.6936 | 17.4747
12:01 | 2861 | -46.5292 | 4.5347 | -4.3148 | 206.8826 | 448.9264 | 430.1054 | -6.3806 | -23.4538 | 26.1643 | 16.1666 | 16.8833 | 6.4671 | 7.923 | -10.8424 | 10.4505 | 19.1577 | 13.1987 | 10.6901 | 6.9728 | 9.6875 | 0.6594 | -24.5084 | 31.2038 | 11.1153 | 18.4764 | 22.6007 | 27.9772 | 25.0259 | 42.7024 | 13.5151 | 5.9224 | 11.8323 | 6.9257 | 9.7521 | 11.0557 | 14.8591 | 14.6322 | 11.2445 | 0.0001 | -0.0042 | 0.0002 | 0.0042 | 0.0303 | -0.0242 | -0.0013 | -359.9619 | 17.2878 | -359.9834 | 18.1625 | -360.1373 | 17.4418 | -360.2081 | 17.9859 | -351.592 | 17.9387 | -351.5982 | 17.4562
12:01 | 2862 | -46.5623 | 4.5214 | -4.3556 | 206.8978 | 448.9587 | 430.2334 | -6.394 | -23.5419 | 26.2225 | 16.1744 | 16.9186 | 6.371 | 7.9281 | -10.854 | 10.3228 | 19.1424 | 13.1979 | 10.6897 | 6.9694 | 9.6854 | 0.7302 | -24.4163 | 31.1954 | 11.0662 | 18.5823 | 22.6276 | 28.0166 | 25.0082 | 42.7099 | 13.4662 | 5.9219 | 11.8315 | 6.9245 | 9.7516 | 11.0971 | 14.8703 | 14.6822 | 11.2326 | -0.0003 | -0.0038 | 0.0003 | 0.004 | 0.0106 | 0.0006 | 0.0011 | -360.0019 | 17.3474 | -360.0942 | 18.1851 | -360.1004 | 17.4028 | -360.125 | 17.9798 | -351.6413 | 17.9962 | -351.712 | 17.4705
12:01 | 2863 | -46.5034 | 4.5343 | -4.3612 | 206.9281 | 448.9277 | 430.0555 | -6.3361 | -23.4283 | 26.3884 | 16.1798 | 16.9289 | 6.2705 | 7.9523 | -10.8702 | 10.3756 | 19.2255 | 13.1993 | 10.6919 | 6.971 | 9.6847 | 0.782 | -24.3834 | 31.1889 | 11.0395 | 18.4852 | 22.5464 | 28.0336 | 25.1188 | 42.729 | 13.5043 | 5.9228 | 11.8289 | 6.9277 | 9.7526 | 11.1295 | 14.8837 | 14.6827 | 11.2436 | -0.0004 | -0.0041 | 0 | 0.004 | 0.0088 | 0.0365 | -0.0076 | -359.9865 | 17.3022 | -360.0173 | 18.1851 | -360.1865 | 17.4603 | -360.1958 | 17.9756 | -351.6013 | 17.9366 | -351.629 | 17.4705
12:01 | 2864 | -46.5783 | 4.5612 | -4.3527 | 206.8919 | 448.9407 | 430.0802 | -6.3458 | -23.4423 | 26.2636 | 16.193 | 16.9916 | 6.4403 | 7.9419 | -10.8739 | 10.3046 | 19.0719 | 13.1986 | 10.6905 | 6.9701 | 9.6849 | 0.7686 | -24.511 | 31.2112 | 11.0141 | 18.4736 | 22.5578 | 28.0789 | 25.0168 | 42.7035 | 13.4188 | 5.9225 | 11.8305 | 6.9238 | 9.752 | 11.1188 | 14.9095 | 14.5922 | 11.2222 | 0.0002 | -0.0044 | 0.0001 | 0.0042 | 0.0072 | 0.0123 | -0.0063 | -360.0634 | 17.3576 | -360.1004 | 18.1707 | -360.1219 | 17.409 | -360.1711 | 17.988 | -351.6782 | 17.9982 | -351.6905 | 17.4521
12:01 | 2865 | -46.3772 | 4.6436 | -4.3608 | 206.975 | 448.9779 | 430.1359 | -6.3967 | -23.5303 | 26.2606 | 16.083 | 16.8965 | 6.2984 | 7.9114 | -10.926 | 10.3585 | 19.1018 | 13.1996 | 10.6911 | 6.9686 | 9.6861 | 0.7683 | -24.4381 | 31.2358 | 11.0035 | 18.4594 | 22.5358 | 28.0038 | 25.027 | 42.7315 | 13.428 | 5.9219 | 11.8315 | 6.9217 | 9.7515 | 11.1299 | 14.8713 | 14.6573 | 11.2333 | 0.0005 | -0.0047 | 0 | 0.004 | 0.0252 | -0.0206 | -0.0038 | -359.9311 | 17.3104 | -360.0665 | 18.1994 | -360.1742 | 17.4664 | -360.1865 | 17.9715 | -351.6136 | 17.9572 | -351.6474 | 17.489
12:01 | 2866 | -46.4005 | 4.5558 | -4.2868 | 207.0202 | 449.093 | 430.1925 | -6.3414 | -23.4357 | 26.3144 | 16.0535 | 16.8941 | 6.2792 | 7.9125 | -10.8806 | 10.4001 | 19.1587 | 13.1974 | 10.6911 | 6.9696 | 9.6863 | 0.7323 | -24.3712 | 31.2011 | 11.0165 | 18.434 | 22.5767 | 27.9875 | 25.0729 | 42.8227 | 13.4356 | 5.9213 | 11.8294 | 6.9211 | 9.7513 | 11.131 | 14.8211 | 14.6976 | 11.181 | 0.0002 | -0.0044 | 0.0001 | 0.0039 | 0.0277 | -0.0146 | 0.0122 | -360.0511 | 17.3576 | -360.0542 | 18.1604 | -360.1158 | 17.4274 | -360.2142 | 18.0167 | -351.6751 | 17.9818 | -351.6382 | 17.4439
12:01 | 2867 | -46.3299 | 4.6075 | -4.3148 | 207.0116 | 448.9245 | 430.1934 | -6.3709 | -23.3618 | 26.3239 | 15.9944 | 16.8818 | 6.2781 | 7.9297 | -10.8056 | 10.3662 | 19.2254 | 13.1991 | 10.6875 | 6.9718 | 9.6881 | 0.7683 | -24.3049 | 31.2203 | 11.0375 | 18.4166 | 22.6901 | 28.0449 | 25.0624 | 42.8088 | 13.4257 | 5.9219 | 11.8287 | 6.923 | 9.7539 | 11.1411 | 14.8462 | 14.8003 | 11.1698 | -0.0001 | -0.0038 | 0 | 0.0042 | 0.027 | -0.0085 | -0.0201 | -359.9773 | 17.335 | -360.1034 | 18.2159 | -360.1865 | 17.4377 | -360.1835 | 17.9674 | -351.629 | 17.9839 | -351.7182 | 17.5013
12:01 | 2868 | -46.3515 | 4.6156 | -4.2994 | 207.0527 | 448.9732 | 430.1452 | -6.3601 | -23.401 | 26.2631 | 16.0124 | 16.9883 | 6.3696 | 7.9964 | -10.8241 | 10.4198 | 19.1176 | 13.1992 | 10.6906 | 6.9722 | 9.6864 | 0.704 | -24.3657 | 31.2649 | 11.0245 | 18.4372 | 22.6188 | 27.9695 | 25.1509 | 42.8151 | 13.4642 | 5.9215 | 11.8336 | 6.9246 | 9.7537 | 11.1304 | 14.8074 | 14.7227 | 11.1591 | -0.0003 | -0.0038 | -0.0001 | 0.0041 | 0.03 | -0.0048 | 0.0215 | -360.0173 | 17.3391 | -360.0234 | 18.1728 | -360.1558 | 17.4521 | -360.2573 | 18.027 | -351.712 | 17.9777 | -351.6597 | 17.4521
12:01 | 2869 | -46.3841 | 4.511 | -4.3419 | 206.9115 | 448.9981 | 430.1829 | -6.2919 | -23.3845 | 26.2589 | 15.9602 | 16.9791 | 6.3714 | 7.9838 | -10.8455 | 10.4195 | 19.1016 | 13.2003 | 10.6924 | 6.9757 | 9.6878 | 0.7329 | -24.3094 | 31.2867 | 11.0496 | 18.405 | 22.5961 | 27.9716 | 25.1113 | 42.7256 | 13.4577 | 5.9219 | 11.8305 | 6.9214 | 9.7517 | 11.1196 | 14.9105 | 14.7354 | 11.2443 | 0.0001 | -0.0041 | 0.0004 | 0.0041 | 0.0228 | 0.0026 | -0.0125 | -360.0234 | 17.3679 | -360.1127 | 18.2118 | -360.1711 | 17.4356 | -360.1742 | 17.9859 | -351.6567 | 18.0003 | -351.7213 | 17.489
12:01 | 2870 | -46.3442 | 4.4929 | -4.3665 | 207.0347 | 449.0701 | 430.1623 | -6.2868 | -23.4664 | 26.3201 | 15.9272 | 16.868 | 6.4379 | 7.9096 | -10.8763 | 10.4193 | 19.1584 | 13.2003 | 10.6889 | 6.9751 | 9.6886 | 0.6429 | -24.3203 | 31.2978 | 11.1232 | 18.3542 | 22.7384 | 28.0893 | 25.1027 | 42.7983 | 13.4043 | 5.9206 | 11.8309 | 6.925 | 9.7527 | 11.1411 | 15.0011 | 14.7227 | 11.33 | 0.0004 | -0.0047 | 0.0003 | 0.0041 | 0.0491 | -0.0398 | 0.0065 | -360.0327 | 17.333 | -360.0234 | 18.1748 | -360.1865 | 17.4664 | -360.2296 | 18.0188 | -351.6597 | 17.9715 | -351.6628 | 17.4829
12:01 | 2871 | -46.2829 | 4.5434 | -4.3367 | 206.9913 | 449.0855 | 430.2191 | -6.3758 | -23.523 | 26.312 | 15.9189 | 16.8291 | 6.3742 | 7.9897 | -10.8725 | 10.3516 | 19.0562 | 13.1992 | 10.69 | 6.9707 | 9.6874 | 0.6919 | -24.3344 | 31.2369 | 11.0995 | 18.3926 | 22.5898 | 28.1282 | 25.0902 | 42.8182 | 13.401 | 5.9233 | 11.8333 | 6.9252 | 9.7518 | 11.11 | 14.9636 | 14.7627 | 11.2668 | 0.0005 | -0.0043 | 0 | 0.0043 | 0.0131 | -0.001 | -0.0003 | -359.9927 | 17.3699 | -360.1004 | 18.1933 | -360.1742 | 17.4397 | -360.1588 | 17.9921 | -351.6443 | 18.0023 | -351.7305 | 17.5034
12:01 | 2872 | -46.2213 | 4.5202 | -4.3367 | 206.8965 | 449.0987 | 430.0611 | -6.4072 | -23.5204 | 26.2529 | 15.9033 | 16.7779 | 6.3921 | 7.9748 | -10.8273 | 10.4192 | 19.1668 | 13.2004 | 10.6888 | 6.9707 | 9.687 | 0.6753 | -24.4356 | 31.1553 | 11.071 | 18.3485 | 22.6095 | 28.0704 | 25.1769 | 42.8431 | 13.4377 | 5.9231 | 11.8341 | 6.9242 | 9.7522 | 11.1299 | 14.9874 | 14.7866 | 11.3294 | 0 | -0.004 | 0.0002 | 0.0043 | 0.0488 | -0.0325 | -0.008 | -359.9681 | 17.3289 | -360.0204 | 18.1707 | -360.1404 | 17.4521 | -360.2265 | 17.9962 | -351.6505 | 17.9551 | -351.6536 | 17.4664
12:01 | 2873 | -46.1572 | 4.4891 | -4.3783 | 207.0704 | 449.0732 | 430.1485 | -6.4023 | -23.5066 | 26.2559 | 15.9446 | 16.7531 | 6.4319 | 7.8569 | -10.9123 | 10.3197 | 19.1359 | 13.2008 | 10.6901 | 6.9713 | 9.6871 | 0.7116 | -24.4851 | 31.2165 | 10.9939 | 18.3509 | 22.6235 | 28.0004 | 25.161 | 42.8504 | 13.5635 | 5.9227 | 11.8362 | 6.9244 | 9.7511 | 11.1188 | 14.9999 | 14.7732 | 11.297 | -0.0002 | -0.0038 | 0.0003 | 0.0041 | 0.0475 | -0.0414 | -0.0237 | -359.9342 | 17.3474 | -360.0665 | 18.181 | -360.1342 | 17.4233 | -360.1219 | 17.9777 | -351.6505 | 17.9798 | -351.7059 | 17.4931
12:01 | 2874 | -46.1559 | 4.4508 | -4.3993 | 207.0638 | 449.0198 | 430.15 | -6.4546 | -23.5166 | 26.2906 | 15.8896 | 16.7222 | 6.3361 | 7.8247 | -10.9552 | 10.3848 | 19.1256 | 13.2011 | 10.6887 | 6.9692 | 9.6863 | 0.675 | -24.4306 | 31.0572 | 10.9512 | 18.3719 | 22.661 | 27.9204 | 25.1185 | 42.8933 | 13.5455 | 5.9242 | 11.835 | 6.9227 | 9.7509 | 11.1199 | 14.9884 | 14.7618 | 11.2661 | 0.0001 | -0.0038 | 0.0002 | 0.0042 | -0.0087 | 0.0123 | -0.0252 | -359.9527 | 17.3207 | -360.0019 | 18.1645 | -360.1034 | 17.4336 | -360.1804 | 17.9715 | -351.5828 | 17.9448 | -351.6474 | 17.4767
12:01 | 2875 | -45.917 | 4.5561 | -4.4217 | 207.06 | 448.9787 | 430.117 | -6.416 | -23.4135 | 26.2948 | 15.9396 | 16.7583 | 6.3298 | 7.8509 | -10.9589 | 10.4206 | 19.126 | 13.2015 | 10.6907 | 6.9729 | 9.6878 | 0.5871 | -24.4389 | 31.0686 | 10.9153 | 18.3734 | 22.5865 | 27.9781 | 25.1439 | 42.8689 | 13.4882 | 5.9223 | 11.8306 | 6.9246 | 9.7509 | 11.1197 | 15.0011 | 14.7615 | 11.3086 | 0.0004 | -0.0046 | 0.0001 | 0.0044 | 0.0291 | -0.021 | -0.0165 | -359.9127 | 17.333 | -360.0419 | 18.1666 | -360.1004 | 17.4254 | -360.1404 | 17.9674 | -351.6197 | 17.9592 | -351.6443 | 17.4644
12:01 | 2876 | -45.8569 | 4.5855 | -4.3748 | 207.0087 | 449.0045 | 430.1388 | -6.3838 | -23.3424 | 26.2716 | 15.9289 | 16.8072 | 6.3132 | 7.8912 | -10.9975 | 10.4261 | 19.1781 | 13.1994 | 10.6935 | 6.9757 | 9.6876 | 0.7005 | -24.4757 | 31.0815 | 10.9078 | 18.3184 | 22.6028 | 27.9615 | 25.1439 | 42.8947 | 13.5412 | 5.9223 | 11.834 | 6.9232 | 9.7504 | 11.1085 | 14.9874 | 14.7996 | 11.2867 | 0.0007 | -0.0043 | 0.0001 | 0.0041 | 0.0156 | 0.0013 | 0.0193 | -359.9773 | 17.3412 | -360.0296 | 18.1645 | -360.0973 | 17.4254 | -360.1558 | 17.9715 | -351.5982 | 17.9572 | -351.6474 | 17.4705
12:01 | 2877 | -45.8514 | 4.5272 | -4.3412 | 207.0507 | 449.0534 | 429.991 | -6.4249 | -23.3752 | 26.1862 | 16.0338 | 16.8047 | 6.3816 | 7.8683 | -10.994 | 10.3369 | 19.0813 | 13.1984 | 10.6891 | 6.9721 | 9.6883 | 0.7552 | -24.3939 | 31.2348 | 10.9455 | 18.4147 | 22.6455 | 27.9894 | 25.1709 | 42.8533 | 13.6137 | 5.9226 | 11.8321 | 6.9264 | 9.7509 | 11.1187 | 14.9867 | 14.7601 | 11.2755 | 0.0002 | -0.0041 | 0.0001 | 0.0032 | 0.02 | -0.0025 | -0.0219 | -359.9619 | 17.333 | -360.0358 | 18.1645 | -360.085 | 17.4274 | -360.1835 | 17.9818 | -351.589 | 17.9613 | -351.6351 | 17.4521
12:01 | 2878 | -45.7208 | 4.5352 | -4.3716 | 207.0682 | 449.1048 | 430.0743 | -6.4535 | -23.3416 | 26.2472 | 15.9719 | 16.7542 | 6.1998 | 7.8098 | -10.9317 | 10.3363 | 19.1757 | 13.199 | 10.6911 | 6.9721 | 9.6889 | 0.7987 | -24.4723 | 31.205 | 10.8549 | 18.2793 | 22.5491 | 27.9796 | 25.2131 | 42.9248 | 13.6507 | 5.9228 | 11.8316 | 6.9266 | 9.752 | 11.163 | 15.0018 | 14.814 | 11.2985 | -0.0002 | -0.0038 | 0.0001 | 0.0042 | 0.0267 | 0.0059 | 0.001 | -359.9927 | 17.3535 | -360.0634 | 18.1769 | -360.1342 | 17.4254 | -360.1496 | 17.9798 | -351.6074 | 17.9633 | -351.6997 | 17.4747
12:01 | 2879 | -45.7349 | 4.5658 | -4.3327 | 207.0837 | 449.0953 | 430.1221 | -6.4766 | -23.3938 | 26.1849 | 15.9804 | 16.7398 | 6.2811 | 7.9305 | -10.9717 | 10.3445 | 19.1605 | 13.1995 | 10.6921 | 6.9701 | 9.6879 | 0.806 | -24.5096 | 31.1374 | 10.8509 | 18.1474 | 22.4063 | 27.9151 | 25.152 | 42.9334 | 13.549 | 5.9235 | 11.834 | 6.927 | 9.7525 | 11.1094 | 15.0016 | 14.7361 | 11.3517 | -0.0002 | -0.0038 | -0.0001 | 0.004 | 0.0101 | -0.0021 | -0.0045 | -359.9681 | 17.3227 | -360.0111 | 18.1666 | -360.1558 | 17.4623 | -360.2142 | 17.988 | -351.629 | 17.9448 | -351.6413 | 17.4603
12:02 | 2880 | -45.6972 | 4.5802 | -4.2845 | 207.005 | 449.0531 | 430.0827 | -6.4451 | -23.3295 | 26.1918 | 16.0563 | 16.7259 | 6.3274 | 7.8595 | -10.8629 | 10.3746 | 19.1938 | 13.1991 | 10.6894 | 6.9741 | 9.6863 | 0.7273 | -24.4639 | 31.1101 | 10.8982 | 18.1043 | 22.5275 | 27.9479 | 25.1867 | 42.8715 | 13.5247 | 5.9225 | 11.8304 | 6.9228 | 9.7512 | 11.1207 | 14.9636 | 14.7498 | 11.3095 | 0.0002 | -0.0044 | 0.0001 | 0.004 | 0.045 | -0.0362 | -0.0266 | -360.0142 | 17.3864 | -360.1065 | 18.1851 | -360.1404 | 17.4172 | -360.1558 | 17.99 | -351.6536 | 17.9941 | -351.7028 | 17.4685
12:02 | 2881 | -45.6932 | 4.5834 | -4.3668 | 207.0173 | 449.0189 | 430.0214 | -6.4432 | -23.3854 | 26.1944 | 16.0681 | 16.6811 | 6.2345 | 7.7853 | -10.8617 | 10.3927 | 19.1899 | 13.199 | 10.6943 | 6.9711 | 9.6879 | 0.732 | -24.4536 | 31.0807 | 10.9469 | 18.1646 | 22.5812 | 27.925 | 25.1915 | 42.9054 | 13.5327 | 5.922 | 11.8317 | 6.9239 | 9.7508 | 11.1301 | 15.0006 | 14.7352 | 11.3296 | 0.0006 | -0.0046 | 0 | 0.0039 | 0.0044 | -0.004 | -0.0057 | -359.9465 | 17.3309 | -360.0481 | 18.1851 | -360.1773 | 17.4726 | -360.2481 | 17.9941 | -351.6136 | 17.9613 | -351.6597 | 17.4788
12:02 | 2882 | -45.6304 | 4.6059 | -4.3535 | 206.9876 | 449.0347 | 429.9841 | -6.4092 | -23.3367 | 26.1961 | 16.0072 | 16.6902 | 6.354 | 7.6841 | -10.9768 | 10.4459 | 19.1636 | 13.2003 | 10.691 | 6.9714 | 9.6883 | 0.7523 | -24.4971 | 31.094 | 10.9078 | 18.1704 | 22.5185 | 27.9767 | 25.2173 | 42.9269 | 13.5472 | 5.9212 | 11.8336 | 6.9233 | 9.751 | 11.1417 | 14.976 | 14.7493 | 11.2985 | 0.0003 | -0.0043 | 0 | 0.0042 | 0.004 | 0.0244 | -0.0205 | -360.0481 | 17.3946 | -360.1004 | 18.1748 | -360.1373 | 17.4295 | -360.2019 | 18.0085 | -351.6874 | 18.0085 | -351.7274 | 17.4788
12:02 | 2883 | -45.5509 | 4.6233 | -4.4265 | 207.0258 | 449.0527 | 430.009 | -6.4656 | -23.4417 | 26.1662 | 16.0527 | 16.7728 | 6.3256 | 7.7129 | -10.983 | 10.4498 | 19.2251 | 13.2004 | 10.6902 | 6.971 | 9.6869 | 0.7453 | -24.453 | 31.0857 | 10.8889 | 18.2071 | 22.5607 | 27.9487 | 25.2917 | 42.9081 | 13.5772 | 5.9203 | 11.8306 | 6.9253 | 9.7507 | 11.1201 | 15.0016 | 14.7749 | 11.3197 | 0.0001 | -0.0036 | 0.0004 | 0.0045 | 0.0258 | -0.0142 | -0.0233 | -359.925 | 17.335 | -360.0634 | 18.2015 | -360.2296 | 17.4705 | -360.2388 | 17.99 | -351.6013 | 17.9572 | -351.6843 | 17.5137
12:02 | 2884 | -45.4182 | 4.62 | -4.417 | 207.0219 | 449.0291 | 430.1185 | -6.4254 | -23.3697 | 26.1844 | 16.0673 | 16.7531 | 6.3489 | 7.7034 | -11.0149 | 10.4537 | 19.2208 | 13.1997 | 10.6934 | 6.9693 | 9.6872 | 0.7534 | -24.4157 | 31.0675 | 11.0162 | 18.1907 | 22.5385 | 27.9425 | 25.2329 | 42.914 | 13.6143 | 5.9217 | 11.8316 | 6.9225 | 9.7524 | 11.0883 | 14.9631 | 14.8269 | 11.2771 | -0.0003 | -0.0038 | 0.0003 | 0.0041 | 0.0033 | 0.0041 | -0.0059 | -360.0358 | 17.3802 | -360.0634 | 18.1666 | -360.1373 | 17.4254 | -360.2081 | 18.0249 | -351.6874 | 17.9982 | -351.6936 | 17.4705
12:02 | 2885 | -45.362 | 4.6326 | -4.4711 | 207.1047 | 449.1054 | 430.0992 | -6.3795 | -23.3886 | 26.2093 | 16.052 | 16.8031 | 6.3336 | 7.8073 | -10.9922 | 10.405 | 19.206 | 13.2003 | 10.6917 | 6.9706 | 9.6875 | 0.7851 | -24.3739 | 31.1856 | 10.9518 | 18.1959 | 22.5364 | 27.9227 | 25.2018 | 42.8788 | 13.5453 | 5.9215 | 11.8262 | 6.9232 | 9.7519 | 11.1418 | 15.0795 | 14.8401 | 11.3521 | 0 | -0.0042 | 0.0002 | 0.0042 | 0.0239 | -0.0034 | 0.0107 | -359.9127 | 17.3453 | -360.0942 | 18.1994 | -360.1958 | 17.4356 | -360.1835 | 17.9633 | -351.6074 | 17.9633 | -351.7274 | 17.5096
12:02 | 2886 | -45.3207 | 4.5292 | -4.5149 | 207.0498 | 449.03 | 429.9926 | -6.4015 | -23.3214 | 26.175 | 15.9921 | 16.801 | 6.2372 | 7.7725 | -10.9769 | 10.3723 | 19.1876 | 13.1997 | 10.6932 | 6.9731 | 9.6887 | 0.7392 | -24.4084 | 31.0655 | 10.9768 | 18.1916 | 22.5096 | 27.8523 | 25.1667 | 42.8532 | 13.6168 | 5.9221 | 11.8321 | 6.9265 | 9.7521 | 11.1096 | 15.0535 | 14.8269 | 11.3626 | 0.0005 | -0.0046 | 0.0002 | 0.0044 | 0.0242 | 0.0086 | 0.0006 | -359.9896 | 17.333 | -359.9927 | 18.142 | -360.0819 | 17.4213 | -360.2481 | 18.0106 | -351.6659 | 17.9633 | -351.6505 | 17.4582
12:02 | 2887 | -45.2751 | 4.602 | -4.363 | 207.0676 | 449.0487 | 430.0438 | -6.4316 | -23.3304 | 26.0962 | 16.0075 | 16.7864 | 6.2506 | 7.7096 | -11.0303 | 10.3632 | 19.1787 | 13.2006 | 10.6952 | 6.9733 | 9.6897 | 0.796 | -24.3636 | 31.1718 | 10.9645 | 18.2572 | 22.5452 | 27.8263 | 25.1685 | 42.9194 | 13.645 | 5.9217 | 11.8321 | 6.9274 | 9.7517 | 11.131 | 15.0793 | 14.7881 | 11.3305 | 0.0003 | -0.0046 | 0.0002 | 0.004 | 0.0323 | -0.0202 | -0.0065 | -359.9219 | 17.3556 | -360.0911 | 18.1851 | -360.1558 | 17.374 | -360.1342 | 17.9551 | -351.629 | 17.9777 | -351.6967 | 17.4931
12:02 | 2888 | -45.2394 | 4.6464 | -4.4162 | 207.0986 | 449.1619 | 430.0744 | -6.4001 | -23.4206 | 26.0951 | 16.0541 | 16.7961 | 6.3132 | 7.767 | -11.0027 | 10.363 | 19.2599 | 13.2014 | 10.6884 | 6.9707 | 9.6868 | 0.7275 | -24.3783 | 31.1285 | 11.0028 | 18.246 | 22.6049 | 27.8527 | 25.2281 | 42.9185 | 13.6477 | 5.9202 | 11.8308 | 6.9241 | 9.7509 | 11.0986 | 15.0659 | 14.8781 | 11.3729 | 0 | -0.004 | 0.0004 | 0.0042 | 0.0039 | 0.0083 | 0.015 | -359.9404 | 17.3083 | -359.9957 | 18.144 | -360.1065 | 17.4192 | -360.2019 | 17.9859 | -351.6228 | 17.9346 | -351.6167 | 17.4562
12:02 | 2889 | -45.186 | 4.669 | -4.3502 | 207.0619 | 449.0297 | 430.0744 | -6.4499 | -23.4587 | 26.1569 | 16.0972 | 16.8042 | 6.3245 | 7.8783 | -11.1335 | 10.3218 | 19.3439 | 13.2007 | 10.6894 | 6.9727 | 9.688 | 0.7041 | -24.3533 | 31.1985 | 10.9721 | 18.3093 | 22.4932 | 27.889 | 25.1881 | 42.8448 | 13.6455 | 5.9209 | 11.8305 | 6.9266 | 9.7517 | 11.131 | 15.0664 | 14.8269 | 11.3198 | -0.0003 | -0.0038 | -0.0001 | 0.0041 | 0.0067 | -0.0018 | -0.0231 | -359.9681 | 17.3576 | -360.0727 | 18.1707 | -360.1096 | 17.3556 | -360.0973 | 17.9736 | -351.629 | 17.9839 | -351.6874 | 17.4747
12:02 | 2890 | -45.1997 | 4.5549 | -4.403 | 206.9867 | 448.9239 | 430.0234 | -6.4948 | -23.5178 | 26.173 | 16.0619 | 16.8146 | 6.4176 | 7.8993 | -10.9918 | 10.4206 | 19.3408 | 13.2008 | 10.6905 | 6.9701 | 9.6874 | 0.7466 | -24.3062 | 31.2755 | 10.9671 | 18.24 | 22.4651 | 27.8928 | 25.2079 | 42.9666 | 13.6295 | 5.9216 | 11.8349 | 6.9256 | 9.7531 | 11.0991 | 15.0537 | 14.7883 | 11.3841 | 0 | -0.0039 | -0.0001 | 0.0042 | 0.0242 | -0.0219 | 0.0029 | -359.8819 | 17.294 | -360.0111 | 18.1769 | -360.1619 | 17.4233 | -360.1804 | 17.9818 | -351.5705 | 17.9284 | -351.629 | 17.4705
12:02 | 2891 | -45.1724 | 4.5451 | -4.3241 | 207.0638 | 448.9327 | 430.0589 | -6.4048 | -23.4321 | 26.169 | 15.9971 | 16.8687 | 6.3446 | 7.8982 | -11.0272 | 10.4788 | 19.3674 | 13.2003 | 10.6928 | 6.9733 | 9.6886 | 0.78 | -24.3253 | 31.2521 | 10.8405 | 18.3308 | 22.5843 | 27.9592 | 25.2278 | 42.9735 | 13.6177 | 5.9212 | 11.8308 | 6.9267 | 9.7522 | 11.1304 | 15.0527 | 14.8003 | 11.3727 | 0.0004 | -0.0045 | 0.0002 | 0.0041 | 0.0012 | 0.014 | -0.021 | -359.9988 | 17.3658 | -360.0758 | 18.1563 | -360.0727 | 17.372 | -360.1373 | 18.0085 | -351.6474 | 17.9921 | -351.6813 | 17.448
12:02 | 2892 | -45.1645 | 4.5781 | -4.3193 | 207.0996 | 449.0233 | 430.0873 | -6.3665 | -23.4036 | 26.0863 | 15.9947 | 16.8414 | 6.3958 | 7.8875 | -11.0955 | 10.3676 | 19.3153 | 13.201 | 10.6938 | 6.9769 | 9.6883 | 0.8384 | -24.2602 | 31.2473 | 10.9177 | 18.2571 | 22.5231 | 27.8624 | 25.228 | 42.9671 | 13.5972 | 5.922 | 11.8301 | 6.9256 | 9.7521 | 11.1096 | 15.0406 | 14.814 | 11.4053 | 0.0004 | -0.0046 | 0.0001 | 0.0038 | 0.0075 | 0.0187 | -0.0176 | -359.9434 | 17.3371 | -360.085 | 18.2056 | -360.2142 | 17.4213 | -360.1681 | 17.9839 | -351.6013 | 17.9613 | -351.6967 | 17.4993
12:02 | 2893 | -45.1846 | 4.6224 | -4.2006 | 207.1216 | 449.0946 | 430.1683 | -6.3267 | -23.3731 | 26.205 | 15.885 | 16.8393 | 6.442 | 7.8523 | -11.067 | 10.4464 | 19.2721 | 13.2 | 10.6946 | 6.9726 | 9.6895 | 0.8007 | -24.1353 | 31.3025 | 10.9351 | 18.2509 | 22.5203 | 27.9078 | 25.1825 | 42.9433 | 13.6838 | 5.9216 | 11.8313 | 6.9239 | 9.7527 | 11.1636 | 15.08 | 14.8018 | 11.3952 | 0.0003 | -0.0041 | 0.0002 | 0.0044 | 0.0295 | 0.0023 | -0.0119 | -360.0388 | 17.3679 | -360.0788 | 18.1584 | -360.125 | 17.4131 | -360.2081 | 18.0516 | -351.6843 | 17.9941 | -351.6813 | 17.4562
12:02 | 2894 | -45.1609 | 4.6041 | -4.3863 | 207.0945 | 449.0865 | 430.1818 | -6.2556 | -23.4378 | 26.1696 | 15.9267 | 16.8634 | 6.6203 | 7.8698 | -11.12 | 10.4786 | 19.2303 | 13.2019 | 10.6915 | 6.9768 | 9.6879 | 0.8634 | -24.151 | 31.2931 | 10.9761 | 18.3124 | 22.7186 | 27.9307 | 25.0811 | 42.8887 | 13.6419 | 5.9215 | 11.8316 | 6.9231 | 9.7529 | 11.11 | 14.9507 | 14.7757 | 11.2775 | -0.0003 | -0.0039 | 0.0002 | 0.0041 | 0.0203 | 0.0134 | 0.0083 | -359.9711 | 17.3679 | -360.1373 | 18.222 | -360.2081 | 17.4254 | -360.1496 | 17.9962 | -351.6382 | 17.988 | -351.7305 | 17.5157
12:02 | 2895 | -45.1277 | 4.5113 | -4.3185 | 207.0807 | 449.0722 | 430.1276 | -6.2768 | -23.4132 | 26.0861 | 15.9803 | 16.9186 | 6.7508 | 7.8794 | -11.2054 | 10.4825 | 19.266 | 13.2001 | 10.696 | 6.9768 | 9.689 | 0.7589 | -24.2989 | 31.2808 | 10.8956 | 18.3457 | 22.6701 | 27.9669 | 25.1047 | 42.8261 | 13.5974 | 5.9213 | 11.8283 | 6.9226 | 9.752 | 11.0988 | 14.937 | 14.7103 | 11.2983 | -0.0002 | -0.0038 | 0.0001 | 0.004 | 0.0373 | -0.0195 | -0.014 | -360.0327 | 17.3679 | -360.0542 | 18.1728 | -360.1527 | 17.4233 | -360.2388 | 18.0434 | -351.6967 | 17.9798 | -351.6967 | 17.4747
12:02 | 2896 | -45.0846 | 4.627 | -4.2522 | 207.0884 | 449.1411 | 430.102 | -6.3584 | -23.3626 | 26.1394 | 15.9443 | 16.8519 | 6.7397 | 7.9025 | -11.2208 | 10.487 | 19.2934 | 13.1999 | 10.6912 | 6.9746 | 9.6885 | 0.7917 | -24.236 | 31.3202 | 10.8781 | 18.3628 | 22.7029 | 27.8776 | 25.1803 | 42.8669 | 13.7022 | 5.9211 | 11.8294 | 6.9265 | 9.752 | 11.1093 | 14.9755 | 14.7747 | 11.3088 | 0.0001 | -0.0046 | 0.0003 | 0.0042 | 0.0233 | -0.0087 | -0.0199 | -360.0296 | 17.3617 | -360.0911 | 18.2015 | -360.205 | 17.4131 | -360.1804 | 18.0126 | -351.6413 | 17.9777 | -351.752 | 17.5096
12:02 | 2897 | -45.0025 | 4.6037 | -4.2816 | 207.1655 | 449.0636 | 430.0608 | -6.4287 | -23.3886 | 26.0506 | 15.9334 | 16.7724 | 6.731 | 7.9133 | -11.0946 | 10.5816 | 19.2555 | 13.1996 | 10.6943 | 6.9753 | 9.6874 | 0.7715 | -24.1207 | 31.3503 | 10.9165 | 18.2944 | 22.5893 | 27.8592 | 25.1638 | 42.9614 | 13.6533 | 5.9221 | 11.8324 | 6.928 | 9.7519 | 11.1302 | 14.9363 | 14.7095 | 11.255 | 0.0005 | -0.0046 | 0 | 0.0044 | 0.0016 | 0.0061 | 0.0099 | -360.0204 | 17.3515 | -360.0358 | 18.1584 | -360.1465 | 17.4028 | -360.1865 | 18.0331 | -351.6443 | 17.9715 | -351.6659 | 17.4705
12:02 | 2898 | -45.0391 | 4.5426 | -4.3281 | 207.1631 | 449.129 | 430.1182 | -6.3487 | -23.358 | 26.1478 | 15.8821 | 16.8315 | 6.6623 | 7.9173 | -11.0921 | 10.5783 | 19.1765 | 13.2008 | 10.693 | 6.9731 | 9.6879 | 0.802 | -24.1951 | 31.3841 | 10.9577 | 18.2747 | 22.6333 | 27.8166 | 25.1096 | 42.9313 | 13.7344 | 5.9221 | 11.8314 | 6.9267 | 9.7523 | 11.0879 | 15.0142 | 14.7747 | 11.3408 | 0.0003 | -0.0045 | 0.0002 | 0.0043 | 0.024 | 0.0001 | 0.0154 | -359.9527 | 17.3494 | -360.0573 | 18.1666 | -360.1311 | 17.4069 | -360.1404 | 17.9921 | -351.6382 | 17.9613 | -351.6843 | 17.4931
12:02 | 2899 | -45.0107 | 4.5262 | -4.3043 | 207.1966 | 449.2269 | 430.129 | -6.3983 | -23.4232 | 26.1957 | 15.948 | 16.7615 | 6.5162 | 7.8455 | -11.1402 | 10.5577 | 19.1883 | 13.2005 | 10.6924 | 6.9692 | 9.6878 | 0.7606 | -24.0558 | 31.4593 | 10.8694 | 18.2775 | 22.686 | 27.9417 | 25.1243 | 43.0112 | 13.7219 | 5.9212 | 11.8283 | 6.924 | 9.7513 | 11.098 | 15.0135 | 14.774 | 11.2762 | -0.0002 | -0.0038 | 0.0002 | 0.0039 | 0.0091 | 0.001 | 0.0002 | -359.9588 | 17.3432 | -360.0265 | 18.1563 | -360.1219 | 17.4007 | -360.1619 | 18.0167 | -351.6351 | 17.951 | -351.6597 | 17.4767
12:02 | 2900 | -45.0211 | 4.6202 | -4.2966 | 207.203 | 449.0874 | 430.2055 | -6.4056 | -23.4494 | 26.2172 | 15.9979 | 16.9049 | 6.7962 | 7.9593 | -10.9682 | 10.6254 | 19.19 | 13.1993 | 10.6919 | 6.9719 | 9.6881 | 0.749 | -24.048 | 31.4001 | 10.9085 | 18.3407 | 22.6305 | 28.0233 | 25.1567 | 42.9904 | 13.6892 | 5.9212 | 11.8315 | 6.9274 | 9.752 | 11.1514 | 15.0006 | 14.7481 | 11.2762 | -0.0003 | -0.0038 | -0.0001 | 0.0041 | 0.0297 | -0.005 | -0.0003 | -359.9681 | 17.3515 | -360.0388 | 18.1461 | -360.1158 | 17.3925 | -360.1527 | 18.0064 | -351.6105 | 17.951 | -351.6813 | 17.4747
12:02 | 2901 | -45.0474 | 4.5888 | -4.2654 | 207.1489 | 449.0965 | 430.1843 | -6.3673 | -23.5347 | 26.3053 | 16.0308 | 16.907 | 6.6872 | 8.0582 | -10.9506 | 10.6448 | 19.2023 | 13.2005 | 10.6887 | 6.9721 | 9.6902 | 0.7189 | -24.0459 | 31.4983 | 10.8401 | 18.3129 | 22.5208 | 27.9429 | 25.2062 | 42.9453 | 13.7114 | 5.922 | 11.8335 | 6.9237 | 9.7518 | 11.1621 | 15.0006 | 14.761 | 11.2976 | 0 | -0.0043 | 0 | 0.0041 | 0.0134 | 0.0054 | 0.0009 | -359.9004 | 17.3371 | -360.0327 | 18.1563 | -360.1435 | 17.3946 | -360.1558 | 17.9941 | -351.5459 | 17.9428 | -351.6413 | 17.4726
12:02 | 2902 | -44.9666 | 4.6327 | -4.3026 | 207.1956 | 449.1541 | 430.1614 | -6.4489 | -23.5027 | 26.1676 | 16.0698 | 16.9115 | 6.6173 | 8.0286 | -11.0418 | 10.5647 | 19.2856 | 13.2 | 10.6916 | 6.9704 | 9.6887 | 0.8319 | -24.007 | 31.4673 | 10.8583 | 18.2812 | 22.6181 | 27.9218 | 25.1545 | 42.8774 | 13.7114 | 5.9215 | 11.8304 | 6.9279 | 9.7527 | 11.1089 | 14.9879 | 14.7483 | 11.2443 | 0.0004 | -0.0046 | 0.0001 | 0.0038 | 0.0338 | 0.0075 | 0.016 | -359.9804 | 17.3515 | -360.0542 | 18.1502 | -360.0973 | 17.3884 | -360.1496 | 17.9962 | -351.6013 | 17.9469 | -351.6351 | 17.4726
12:02 | 2903 | -44.9078 | 4.6824 | -4.2994 | 207.2472 | 449.1125 | 430.239 | -6.4169 | -23.504 | 26.2422 | 16.0609 | 16.8906 | 6.6021 | 7.9933 | -11.005 | 10.5226 | 19.2578 | 13.2021 | 10.6931 | 6.9737 | 9.6876 | 0.8022 | -24.0578 | 31.4488 | 10.8651 | 18.1869 | 22.5716 | 27.9394 | 25.1189 | 42.8998 | 13.714 | 5.9232 | 11.8328 | 6.9249 | 9.7524 | 11.1308 | 14.9629 | 14.6844 | 11.3303 | 0.0005 | -0.0045 | 0.0002 | 0.0041 | 0.039 | -0.0285 | 0.035 | -359.9404 | 17.333 | -360.0634 | 18.1748 | -360.1619 | 17.4151 | -360.1619 | 17.9818 | -351.6043 | 17.9407 | -351.6474 | 17.4808
12:02 | 2904 | -44.9744 | 4.6469 | -4.319 | 207.1805 | 449.2 | 430.1581 | -6.3102 | -23.4904 | 26.3234 | 16.0929 | 16.8472 | 6.6406 | 8.0557 | -11.0314 | 10.4752 | 19.2801 | 13.201 | 10.6943 | 6.9728 | 9.6884 | 0.777 | -24.1881 | 31.4727 | 10.8784 | 18.2062 | 22.4924 | 27.9233 | 25.1665 | 42.9146 | 13.6403 | 5.922 | 11.8323 | 6.9225 | 9.7527 | 11.0665 | 15.0013 | 14.7876 | 11.3195 | 0 | -0.004 | 0 | 0.0042 | 0.0166 | -0.01 | -0.0082 | -360.0081 | 17.3679 | -360.0758 | 18.1604 | -360.1188 | 17.3966 | -360.1711 | 18.029 | -351.6628 | 17.9551 | -351.6874 | 17.4603
12:02 | 2905 | -44.8504 | 4.6265 | -4.2954 | 207.174 | 449.1009 | 430.1165 | -6.4035 | -23.4757 | 26.3883 | 16.0137 | 16.854 | 6.6279 | 7.9213 | -11.0177 | 10.573 | 19.2835 | 13.2007 | 10.692 | 6.974 | 9.6887 | 0.8347 | -24.1853 | 31.4347 | 10.9085 | 18.227 | 22.4285 | 27.98 | 25.1834 | 42.9315 | 13.6991 | 5.9213 | 11.8342 | 6.9254 | 9.7508 | 11.1308 | 15.0145 | 14.7491 | 11.3197 | -0.0003 | -0.0039 | 0 | 0.004 | 0.0066 | 0.0117 | 0.0133 | -359.9619 | 17.3679 | -360.1034 | 18.2097 | -360.2111 | 17.4213 | -360.1896 | 18.0044 | -351.5982 | 17.9592 | -351.6813 | 17.5096
12:02 | 2906 | -44.7657 | 4.6748 | -4.2874 | 207.2018 | 449.1536 | 430.1663 | -6.3714 | -23.4976 | 26.4107 | 16.1416 | 16.8459 | 6.7265 | 7.9336 | -10.9835 | 10.5377 | 19.3359 | 13.1986 | 10.6903 | 6.9713 | 9.6888 | 0.856 | -24.0844 | 31.3895 | 10.8582 | 18.3224 | 22.449 | 27.941 | 25.1908 | 42.9598 | 13.7293 | 5.9212 | 11.8355 | 6.9296 | 9.7525 | 11.1312 | 15.015 | 14.7754 | 11.2773 | -0.0001 | -0.0041 | 0.0003 | 0.0041 | 0.0442 | -0.0205 | -0.0194 | -360.0388 | 17.3679 | -360.0604 | 18.1728 | -360.1496 | 17.4233 | -360.2327 | 18.0496 | -351.6782 | 17.9633 | -351.6751 | 17.4664
12:02 | 2907 | -44.679 | 4.7194 | -4.2535 | 207.3266 | 449.1402 | 430.2102 | -6.3922 | -23.4152 | 26.4613 | 16.1308 | 16.8972 | 6.552 | 7.983 | -11.1137 | 10.5702 | 19.3304 | 13.2004 | 10.6883 | 6.9702 | 9.6885 | 0.6737 | -24.2136 | 31.264 | 10.8927 | 18.3477 | 22.4186 | 28.0478 | 25.1412 | 42.9347 | 13.6202 | 5.9213 | 11.8327 | 6.9279 | 9.7534 | 11.1301 | 14.9361 | 14.7481 | 11.2762 | 0.0005 | -0.0045 | 0.0001 | 0.0039 | 0.005 | 0.0098 | -0.0268 | -359.9865 | 17.374 | -360.1311 | 18.2261 | -360.2142 | 17.4151 | -360.1927 | 17.9982 | -351.6413 | 17.9715 | -351.7213 | 17.5157
12:02 | 2908 | -44.6995 | 4.7799 | -4.3058 | 207.212 | 449.0248 | 430.1613 | -6.3722 | -23.4225 | 26.4858 | 16.1158 | 16.853 | 6.5439 | 7.8752 | -11.0053 | 10.5599 | 19.2872 | 13.2006 | 10.6921 | 6.9743 | 9.6883 | 0.6605 | -24.2106 | 31.2433 | 11.0275 | 18.2738 | 22.4913 | 27.95 | 25.2292 | 42.9304 | 13.6511 | 5.9204 | 11.835 | 6.9293 | 9.7525 | 11.1199 | 15.0142 | 14.723 | 11.2768 | 0.0004 | -0.0046 | -0.0001 | 0.0043 | 0.015 | -0.0073 | 0.0144 | -360.0081 | 17.3474 | -360.0327 | 18.1584 | -360.1373 | 17.4356 | -360.2573 | 18.0516 | -351.6782 | 17.9613 | -351.6843 | 17.4829
12:02 | 2909 | -44.6486 | 4.7606 | -4.3742 | 207.0558 | 449.0367 | 430.1096 | -6.3456 | -23.3377 | 26.5155 | 16.1085 | 16.8815 | 6.441 | 7.9462 | -10.9551 | 10.5225 | 19.2705 | 13.2009 | 10.6942 | 6.973 | 9.6889 | 0.6818 | -24.2038 | 31.2289 | 11.0256 | 18.2116 | 22.5494 | 27.9542 | 25.1795 | 42.9795 | 13.7112 | 5.9209 | 11.8375 | 6.93 | 9.7535 | 11.1407 | 14.9748 | 14.7998 | 11.3082 | 0.0004 | -0.0041 | 0.0001 | 0.0041 | -0.0006 | 0.0231 | -0.0053 | -360.0081 | 17.3699 | -360.1034 | 18.2077 | -360.1958 | 17.3905 | -360.1527 | 18.0044 | -351.6474 | 17.9674 | -351.7274 | 17.5075
12:02 | 2910 | -44.5991 | 4.8032 | -4.429 | 207.2135 | 449.1388 | 430.1015 | -6.2948 | -23.3247 | 26.3439 | 16.0833 | 16.8504 | 6.5465 | 7.9333 | -10.9801 | 10.4385 | 19.3097 | 13.2007 | 10.6944 | 6.9685 | 9.6884 | 0.6898 | -24.2443 | 31.2784 | 10.9905 | 18.1294 | 22.5255 | 27.9289 | 25.211 | 42.9675 | 13.6574 | 5.92 | 11.8354 | 6.93 | 9.7531 | 11.0986 | 14.9497 | 14.7488 | 11.2661 | -0.0001 | -0.0037 | 0.0002 | 0.004 | 0.0343 | -0.0081 | -0.0099 | -359.9834 | 17.3104 | -359.9865 | 18.1399 | -360.1065 | 17.4151 | -360.2235 | 18.029 | -351.6413 | 17.9387 | -351.6259 | 17.4644
12:02 | 2911 | -44.4706 | 4.8864 | -4.3839 | 207.1764 | 449.1271 | 430.1458 | -6.2907 | -23.3196 | 26.457 | 16.0895 | 16.8399 | 6.544 | 7.8696 | -10.9921 | 10.4064 | 19.2617 | 13.2011 | 10.6942 | 6.9739 | 9.69 | 0.7464 | -24.1935 | 31.2891 | 11.0143 | 18.1205 | 22.6258 | 28.0082 | 25.1598 | 42.977 | 13.5132 | 5.9203 | 11.8344 | 6.9268 | 9.7524 | 11.1413 | 14.9239 | 14.6324 | 11.3195 | -0.0002 | -0.0037 | 0.0002 | 0.0044 | 0.0326 | -0.0201 | 0.0148 | -359.9434 | 17.3638 | -360.0788 | 18.1769 | -360.1342 | 17.3658 | -360.085 | 17.988 | -351.6382 | 17.9633 | -351.6843 | 17.489
12:02 | 2912 | -44.3878 | 4.9179 | -4.3871 | 207.2516 | 449.1217 | 430.2867 | -6.3033 | -23.2848 | 26.434 | 16.057 | 16.8865 | 6.456 | 7.8583 | -11.0884 | 10.3585 | 19.22 | 13.2007 | 10.6948 | 6.9728 | 9.689 | 0.7144 | -24.2416 | 31.2686 | 10.9536 | 18.1812 | 22.5875 | 27.9667 | 25.0984 | 42.9763 | 13.5705 | 5.9198 | 11.8323 | 6.9273 | 9.753 | 11.0763 | 14.9227 | 14.6959 | 11.2438 | 0.0001 | -0.0044 | 0 | 0.0041 | 0.0249 | -0.0096 | 0.0126 | -359.925 | 17.3042 | -359.9588 | 18.1399 | -360.1034 | 17.4254 | -360.2142 | 18.0147 | -351.5766 | 17.9243 | -351.6074 | 17.4644
12:02 | 2913 | -44.4294 | 4.8987 | -4.3424 | 207.2219 | 449.166 | 430.1582 | -6.3065 | -23.239 | 26.367 | 16.0385 | 16.8981 | 6.5069 | 7.9389 | -10.9101 | 10.4863 | 19.2587 | 13.2012 | 10.6944 | 6.9734 | 9.689 | 0.8005 | -24.2319 | 31.2363 | 11.0881 | 18.2326 | 22.6165 | 27.9888 | 25.1415 | 42.9465 | 13.6748 | 5.9185 | 11.8326 | 6.9262 | 9.7522 | 11.1306 | 14.8335 | 14.7359 | 11.2234 | 0.0006 | -0.0045 | 0.0002 | 0.004 | 0.0166 | -0.0124 | -0.0258 | -359.9681 | 17.3597 | -360.0819 | 18.1645 | -360.1004 | 17.3617 | -360.1034 | 17.9921 | -351.6382 | 17.9695 | -351.7059 | 17.4705
12:02 | 2914 | -44.4078 | 4.8657 | -4.3421 | 207.2731 | 449.2818 | 430.1371 | -6.2718 | -23.2379 | 26.4651 | 16.0371 | 16.8467 | 6.5134 | 7.8748 | -10.9914 | 10.4669 | 19.2562 | 13.2018 | 10.6976 | 6.9764 | 9.6892 | 0.6918 | -24.2408 | 31.2166 | 11.0278 | 18.2303 | 22.5892 | 27.9543 | 25.111 | 42.9754 | 13.6614 | 5.9198 | 11.8329 | 6.9237 | 9.7538 | 11.1096 | 14.8985 | 14.7234 | 11.2451 | 0.0004 | -0.0043 | 0.0002 | 0.0041 | 0.0415 | -0.0369 | 0.0199 | -359.9096 | 17.3001 | -359.9896 | 18.1625 | -360.1465 | 17.4213 | -360.2111 | 18.0023 | -351.5305 | 17.914 | -351.592 | 17.4644
12:02 | 2915 | -44.3957 | 4.8762 | -4.3144 | 207.3114 | 449.2255 | 430.1869 | -6.3324 | -23.3071 | 26.2859 | 16.029 | 16.861 | 6.6676 | 7.9233 | -11.0807 | 10.421 | 19.2472 | 13.2017 | 10.6975 | 6.9747 | 9.6886 | 0.7935 | -24.1873 | 31.3646 | 10.9319 | 18.3504 | 22.6187 | 27.9961 | 25.1293 | 42.9905 | 13.6439 | 5.9191 | 11.8338 | 6.9283 | 9.7515 | 11.0875 | 14.8717 | 14.6966 | 11.223 | -0.0001 | -0.0039 | 0 | 0.0042 | 0.0189 | -0.0086 | 0.0115 | -359.9927 | 17.372 | -360.0819 | 18.1522 | -360.1004 | 17.3761 | -360.1435 | 18.0208 | -351.6659 | 17.9736 | -351.6813 | 17.4521
12:02 | 2916 | -44.2823 | 4.9276 | -4.3561 | 207.3089 | 449.1364 | 430.1285 | -6.3408 | -23.2559 | 26.4092 | 16.0269 | 16.8526 | 6.5543 | 7.9949 | -11.0578 | 10.4591 | 19.3701 | 13.2015 | 10.6955 | 6.9794 | 9.6881 | 0.753 | -24.2227 | 31.3023 | 10.9536 | 18.3663 | 22.5522 | 28.0418 | 25.1321 | 42.9826 | 13.5892 | 5.9193 | 11.8322 | 6.9275 | 9.7518 | 11.0991 | 14.8601 | 14.6202 | 11.2666 | -0.0002 | -0.0037 | 0.0001 | 0.0041 | 0.0141 | -0.0108 | -0.0065 | -359.965 | 17.3289 | -360.0573 | 18.2015 | -360.1865 | 17.4295 | -360.1927 | 17.9962 | -351.592 | 17.9305 | -351.6505 | 17.487
12:02 | 2917 | -44.3121 | 4.8273 | -4.3259 | 207.2906 | 449.178 | 430.1484 | -6.3917 | -23.1845 | 26.4146 | 15.9611 | 16.7475 | 6.5276 | 7.9692 | -10.9636 | 10.5173 | 19.3453 | 13.2005 | 10.6942 | 6.9748 | 9.6886 | 0.7228 | -24.2579 | 31.244 | 10.9227 | 18.3956 | 22.6061 | 28.0687 | 25.2056 | 42.9797 | 13.5105 | 5.9196 | 11.8319 | 6.9269 | 9.753 | 11.0345 | 14.911 | 14.6583 | 11.2447 | -0.0001 | -0.0041 | -0.0001 | 0.0039 | 0.0065 | 0.0206 | -0.0121 | -360.0665 | 17.3864 | -360.0758 | 18.1604 | -360.1311 | 17.4028 | -360.1865 | 18.0475 | -351.7274 | 17.988 | -351.672 | 17.4582
12:02 | 2918 | -44.3044 | 4.8382 | -4.3402 | 207.2959 | 449.2589 | 430.1235 | -6.3223 | -23.1436 | 26.4456 | 16.056 | 16.8763 | 6.6382 | 7.8586 | -10.9309 | 10.4738 | 19.4781 | 13.2009 | 10.6922 | 6.9749 | 9.6896 | 0.7236 | -24.249 | 31.2827 | 10.9764 | 18.434 | 22.6497 | 28.0463 | 25.1927 | 43.0632 | 13.5461 | 5.9204 | 11.8373 | 6.9301 | 9.7523 | 11.1308 | 14.8983 | 14.568 | 11.2449 | 0.0004 | -0.0045 | 0 | 0.0039 | 0.0201 | 0.0228 | -0.0231 | -359.9527 | 17.3515 | -360.0911 | 18.2159 | -360.2081 | 17.4397 | -360.1835 | 18.0023 | -351.6136 | 17.9531 | -351.7244 | 17.5219
12:02 | 2919 | -44.2548 | 4.8497 | -4.3156 | 207.3537 | 449.2642 | 430.1449 | -6.2841 | -23.1475 | 26.3479 | 16.0167 | 16.8286 | 6.6575 | 7.8449 | -10.9171 | 10.4549 | 19.5647 | 13.1998 | 10.6946 | 6.9746 | 9.6895 | 0.6966 | -24.2931 | 31.1968 | 11.0025 | 18.3801 | 22.7096 | 28.0797 | 25.2161 | 43.0522 | 13.6699 | 5.9188 | 11.8335 | 6.9282 | 9.7527 | 11.1098 | 14.9117 | 14.6849 | 11.2025 | 0.0005 | -0.0045 | 0.0004 | 0.0043 | 0.0498 | -0.0344 | -0.0181 | -360.0419 | 17.3453 | -360.0388 | 18.1461 | -360.1127 | 17.4172 | -360.2265 | 18.0557 | -351.7028 | 17.9654 | -351.6382 | 17.4582
12:02 | 2920 | -44.1381 | 4.8554 | -4.3343 | 207.3245 | 449.1755 | 430.1536 | -6.3441 | -23.1905 | 26.3268 | 16.0695 | 16.8286 | 6.5701 | 7.931 | -10.8994 | 10.588 | 19.5089 | 13.2015 | 10.693 | 6.9772 | 9.6891 | 0.6521 | -24.3463 | 31.1042 | 10.8901 | 18.3218 | 22.6258 | 28.0201 | 25.2551 | 43.0743 | 13.5504 | 5.9195 | 11.8366 | 6.929 | 9.7518 | 11.1094 | 14.8854 | 14.6585 | 11.1915 | -0.0001 | -0.0039 | 0.0002 | 0.0042 | 0.0325 | -0.0171 | 0.0157 | -359.9127 | 17.3535 | -360.0973 | 18.1953 | -360.1558 | 17.4069 | -360.125 | 17.9839 | -351.6013 | 17.9551 | -351.7367 | 17.5075
12:02 | 2921 | -44.1657 | 4.9203 | -4.3153 | 207.2652 | 449.2553 | 430.0687 | -6.3772 | -23.2178 | 26.3421 | 16.1664 | 16.9376 | 6.624 | 8.006 | -10.8866 | 10.551 | 19.5012 | 13.2018 | 10.6939 | 6.9809 | 9.6889 | 0.7383 | -24.3021 | 31.2161 | 10.9209 | 18.2678 | 22.59 | 28.0514 | 25.1613 | 42.9685 | 13.5426 | 5.9181 | 11.8356 | 6.9289 | 9.7509 | 11.1196 | 14.9621 | 14.7095 | 11.3298 | -0.0002 | -0.0037 | 0.0005 | 0.0044 | 0.0291 | -0.0272 | -0.0139 | -359.965 | 17.3145 | -359.965 | 18.1296 | -360.1188 | 17.4048 | -360.2019 | 18.0167 | -351.6167 | 17.9202 | -351.5951 | 17.4439
12:02 | 2922 | -44.1185 | 4.817 | -4.3268 | 207.3013 | 449.2374 | 430.1361 | -6.2971 | -23.2586 | 26.4269 | 16.0596 | 16.8661 | 6.5236 | 7.9702 | -10.9366 | 10.5522 | 19.5068 | 13.2028 | 10.6924 | 6.9803 | 9.6901 | 0.7234 | -24.234 | 31.1752 | 10.9879 | 18.3072 | 22.6532 | 28.039 | 25.225 | 42.9854 | 13.5098 | 5.9182 | 11.8377 | 6.9309 | 9.752 | 11.1089 | 14.9621 | 14.7483 | 11.2764 | -0.0001 | -0.0041 | 0.0002 | 0.0043 | 0.0186 | 0.0053 | 0.0154 | -359.885 | 17.3391 | -360.0604 | 18.1769 | -360.1558 | 17.3884 | -360.1065 | 17.9695 | -351.5828 | 17.9428 | -351.6874 | 17.4849
12:02 | 2923 | -44.1005 | 4.803 | -4.3676 | 207.3112 | 449.2661 | 430.1656 | -6.2795 | -23.3168 | 26.3751 | 16.0553 | 16.8558 | 6.5003 | 7.9996 | -10.9819 | 10.5244 | 19.489 | 13.201 | 10.6917 | 6.9813 | 9.6877 | 0.6384 | -24.1263 | 31.1826 | 11.0359 | 18.2579 | 22.6376 | 27.9428 | 25.1857 | 43.0202 | 13.5258 | 5.9195 | 11.8386 | 6.9271 | 9.7526 | 11.0778 | 14.9504 | 14.7495 | 11.2559 | 0.0003 | -0.0045 | 0.0001 | 0.0045 | 0.039 | -0.0194 | 0.0179 | -360.0019 | 17.3309 | -359.9865 | 18.1481 | -360.1127 | 17.4007 | -360.1958 | 18.0167 | -351.632 | 17.9387 | -351.6197 | 17.45
12:02 | 2924 | -44.0198 | 4.7915 | -4.3791 | 207.3499 | 449.1107 | 430.1646 | -6.2834 | -23.1771 | 26.3009 | 15.9577 | 16.9039 | 6.4175 | 8.1118 | -10.93 | 10.5538 | 19.4275 | 13.2012 | 10.6952 | 6.979 | 9.6897 | 0.6528 | -24.1424 | 31.1379 | 10.9071 | 18.2734 | 22.5785 | 28.0183 | 25.0989 | 42.9265 | 13.5132 | 5.9196 | 11.8384 | 6.9308 | 9.7528 | 11.098 | 15.0135 | 14.7222 | 11.3189 | 0.0005 | -0.0047 | 0.0001 | 0.0039 | -0.0099 | 0.0332 | 0.002 | -359.9465 | 17.3679 | -360.1004 | 18.1871 | -360.1681 | 17.4007 | -360.1558 | 17.9982 | -351.6074 | 17.9613 | -351.7182 | 17.4808
12:02 | 2925 | -44.0738 | 4.6867 | -4.3315 | 207.2919 | 449.0954 | 430.1944 | -6.2976 | -23.2571 | 26.221 | 16.0077 | 16.8446 | 6.4565 | 8.0832 | -10.8859 | 10.6034 | 19.5252 | 13.2009 | 10.6932 | 6.9777 | 9.6902 | 0.6617 | -24.2011 | 31.1741 | 10.8872 | 18.3027 | 22.5789 | 27.9943 | 25.1605 | 42.9808 | 13.5319 | 5.9188 | 11.8383 | 6.9319 | 9.7531 | 11.1091 | 14.9753 | 14.7615 | 11.2979 | 0.0002 | -0.0041 | 0 | 0.004 | 0.0387 | -0.0203 | -0.0286 | -360.0019 | 17.3638 | -360.0665 | 18.1789 | -360.1373 | 17.4213 | -360.2327 | 18.027 | -351.629 | 17.9736 | -351.669 | 17.4664
12:02 | 2926 | -43.9662 | 4.7464 | -4.3305 | 207.2874 | 449.1579 | 430.1609 | -6.2545 | -23.2328 | 26.1608 | 15.9162 | 16.8222 | 6.4205 | 8.0243 | -10.8696 | 10.6056 | 19.5524 | 13.2015 | 10.6941 | 6.9777 | 9.6889 | 0.6537 | -24.2018 | 31.1308 | 10.863 | 18.2399 | 22.6194 | 27.9861 | 25.2386 | 43.0029 | 13.4074 | 5.9184 | 11.8403 | 6.9316 | 9.7517 | 11.1518 | 14.9624 | 14.7874 | 11.3086 | -0.0002 | -0.0037 | 0.0001 | 0.0043 | 0.0116 | -0.0052 | 0.0301 | -360.0019 | 17.3864 | -360.0911 | 18.1953 | -360.1619 | 17.4192 | -360.1773 | 18.0249 | -351.6413 | 17.9756 | -351.7367 | 17.4911
12:02 | 2927 | -43.9892 | 4.7011 | -4.3398 | 207.3925 | 449.2412 | 430.1319 | -6.2715 | -23.2771 | 26.2415 | 15.9153 | 16.8143 | 6.3606 | 7.9612 | -10.8424 | 10.635 | 19.5734 | 13.2015 | 10.6901 | 6.9775 | 9.689 | 0.6076 | -24.1663 | 31.182 | 10.9383 | 18.2493 | 22.493 | 28.0518 | 25.2337 | 43.0303 | 13.5626 | 5.92 | 11.8363 | 6.9282 | 9.7508 | 11.1203 | 15.0018 | 14.7364 | 11.2985 | -0.0003 | -0.0038 | -0.0001 | 0.0039 | 0.0358 | -0.0242 | -0.0386 | -360.005 | 17.3761 | -360.085 | 18.1933 | -360.1835 | 17.4254 | -360.205 | 18.0249 | -351.6443 | 17.9695 | -351.7059 | 17.4849
12:02 | 2928 | -43.9302 | 4.7999 | -4.3555 | 207.3436 | 449.2606 | 430.1521 | -6.2387 | -23.2072 | 26.2836 | 16.0277 | 16.9017 | 6.5048 | 8.0785 | -10.9318 | 10.5904 | 19.5666 | 13.2016 | 10.691 | 6.9787 | 9.6886 | 0.6092 | -24.1634 | 31.1985 | 10.9745 | 18.2469 | 22.4326 | 28.0109 | 25.2056 | 42.9254 | 13.5236 | 5.921 | 11.8378 | 6.9311 | 9.7508 | 11.0986 | 14.9755 | 14.7618 | 11.2661 | 0.0002 | -0.0043 | 0.0001 | 0.004 | 0.0427 | -0.0102 | 0.0123 | -360.0081 | 17.3843 | -360.0634 | 18.181 | -360.1865 | 17.4151 | -360.2173 | 18.0249 | -351.6628 | 17.9592 | -351.6874 | 17.489
12:02 | 2929 | -43.9418 | 4.7708 | -4.3383 | 207.2762 | 449.2626 | 430.2073 | -6.2137 | -23.1364 | 26.3964 | 15.985 | 16.8359 | 6.4954 | 7.9789 | -10.8715 | 10.5877 | 19.5174 | 13.2007 | 10.6896 | 6.9775 | 9.6891 | 0.6408 | -24.1226 | 31.2239 | 10.8694 | 18.254 | 22.5544 | 27.9547 | 25.158 | 42.9163 | 13.4261 | 5.9196 | 11.8361 | 6.9254 | 9.7524 | 11.1404 | 15.0001 | 14.7476 | 11.2758 | 0.0005 | -0.0046 | 0.0001 | 0.0038 | 0.0259 | 0.0003 | -0.0111 | -359.925 | 17.3576 | -360.0358 | 18.1851 | -360.1404 | 17.4151 | -360.2142 | 18.0085 | -351.6413 | 17.9613 | -351.6997 | 17.487
12:02 | 2930 | -43.9447 | 4.8134 | -4.3173 | 207.3542 | 449.2667 | 430.2579 | -6.244 | -23.2526 | 26.3039 | 16.0154 | 16.8475 | 6.4119 | 7.9192 | -10.9047 | 10.6209 | 19.5261 | 13.2023 | 10.6927 | 6.9761 | 9.6896 | 0.632 | -24.1405 | 31.2361 | 10.8868 | 18.1541 | 22.5506 | 27.9897 | 25.1765 | 43.0301 | 13.4668 | 5.9195 | 11.8388 | 6.9268 | 9.7532 | 11.11 | 14.9894 | 14.7239 | 11.3416 | 0.0003 | -0.0044 | -0.0001 | 0.0042 | -0.0112 | 0.0257 | -0.0308 | -359.965 | 17.3597 | -360.0296 | 18.1481 | -360.1096 | 17.3966 | -360.1742 | 18.0064 | -351.6567 | 17.9531 | -351.672 | 17.4664
12:02 | 2931 | -44.0737 | 4.8508 | -4.3055 | 207.3441 | 449.2498 | 430.342 | -6.1988 | -23.1425 | 26.3227 | 16.1005 | 16.8052 | 6.325 | 7.9441 | -10.9327 | 10.5961 | 19.6153 | 13.2008 | 10.6908 | 6.9736 | 9.6891 | 0.6893 | -24.1489 | 31.2388 | 10.8871 | 18.2802 | 22.495 | 27.8963 | 25.2415 | 43.0344 | 13.5192 | 5.9195 | 11.8364 | 6.9282 | 9.7533 | 11.1628 | 15.0016 | 14.7103 | 11.2983 | -0.0001 | -0.004 | 0.0001 | 0.0043 | 0.0194 | -0.0085 | -0.0174 | -359.9281 | 17.3597 | -360.0388 | 18.1666 | -360.125 | 17.3987 | -360.1281 | 17.9921 | -351.5766 | 17.951 | -351.669 | 17.487
12:02 | 2932 | -43.9681 | 4.8347 | -4.2843 | 207.3707 | 449.2319 | 430.2767 | -6.28 | -23.2172 | 26.2886 | 16.0437 | 16.7377 | 6.4036 | 7.809 | -10.9143 | 10.6275 | 19.6213 | 13.2027 | 10.693 | 6.9819 | 9.6905 | 0.6575 | -24.188 | 31.2325 | 10.8522 | 18.2261 | 22.5316 | 27.8969 | 25.1172 | 42.9958 | 13.5421 | 5.9182 | 11.8373 | 6.9273 | 9.7527 | 11.1205 | 15.015 | 14.7625 | 11.2987 | -0.0003 | -0.0037 | 0.0001 | 0.004 | 0.0455 | -0.0146 | 0.0058 | -359.9773 | 17.3391 | -359.9896 | 18.1296 | -360.1034 | 17.4007 | -360.2019 | 18.0085 | -351.6013 | 17.9325 | -351.629 | 17.4603
12:02 | 2933 | -43.9074 | 4.8462 | -4.2314 | 207.3865 | 449.291 | 430.293 | -6.2889 | -23.245 | 26.2433 | 16.134 | 16.6445 | 6.5599 | 7.9264 | -10.8694 | 10.6598 | 19.6367 | 13.2034 | 10.6937 | 6.977 | 9.6898 | 0.7182 | -24.1348 | 31.2816 | 10.9773 | 18.3107 | 22.5762 | 27.9243 | 25.1549 | 42.9657 | 13.5652 | 5.919 | 11.835 | 6.9242 | 9.7521 | 11.1302 | 15.0396 | 14.7354 | 11.2764 | -0.0001 | -0.0043 | 0.0002 | 0.0045 | 0.0012 | 0.034 | 0.0038 | -359.9465 | 17.3617 | -360.0481 | 18.1399 | -360.125 | 17.372 | -360.1281 | 17.99 | -351.6228 | 17.9448 | -351.669 | 17.4767
12:02 | 2934 | -43.805 | 4.7399 | -4.2148 | 207.2616 | 449.2433 | 430.3594 | -6.3482 | -23.3352 | 26.2276 | 16.1069 | 16.77 | 6.4142 | 7.9763 | -10.8685 | 10.6141 | 19.5987 | 13.2052 | 10.6931 | 6.9761 | 9.6895 | 0.5697 | -24.1433 | 31.2771 | 10.8929 | 18.2254 | 22.5636 | 27.8613 | 25.1941 | 42.9743 | 13.5629 | 5.9187 | 11.8355 | 6.9255 | 9.7527 | 11.089 | 14.9383 | 14.7503 | 11.2992 | 0.0005 | -0.0045 | 0 | 0.0043 | 0.0087 | 0.0013 | -0.0122 | -359.9711 | 17.3412 | -359.9834 | 18.1255 | -360.1158 | 17.411 | -360.1927 | 17.9982 | -351.5643 | 17.9243 | -351.6136 | 17.4644
12:02 | 2935 | -43.7549 | 4.7828 | -4.2735 | 207.2556 | 449.2463 | 430.297 | -6.3456 | -23.3145 | 26.179 | 16.1564 | 16.7094 | 6.3549 | 7.9208 | -10.854 | 10.5528 | 19.5683 | 13.2029 | 10.6908 | 6.9809 | 9.6903 | 0.6155 | -24.1095 | 31.246 | 10.9204 | 18.2122 | 22.5268 | 27.8655 | 25.181 | 43.0254 | 13.5229 | 5.919 | 11.8354 | 6.9272 | 9.7526 | 11.0571 | 14.9902 | 14.7634 | 11.2994 | 0.0005 | -0.0046 | 0.0002 | 0.004 | 0.0481 | -0.0369 | -0.0138 | -359.9865 | 17.372 | -360.0604 | 18.1399 | -360.1004 | 17.3638 | -360.1158 | 17.9941 | -351.592 | 17.9592 | -351.6505 | 17.4603
12:02 | 2936 | -43.7521 | 4.8062 | -4.3246 | 207.2985 | 449.2469 | 430.2699 | -6.2851 | -23.3687 | 26.2994 | 16.1887 | 16.7807 | 6.3098 | 7.9111 | -10.8681 | 10.6139 | 19.6321 | 13.2039 | 10.6923 | 6.9796 | 9.6901 | 0.5875 | -24.1141 | 31.2214 | 10.8915 | 18.1998 | 22.5919 | 27.8334 | 25.0983 | 42.8685 | 13.4837 | 5.9219 | 11.839 | 6.9305 | 9.7529 | 11.0676 | 14.9512 | 14.7244 | 11.3206 | 0.0001 | -0.004 | 0.0005 | 0.0043 | 0.0181 | -0.0156 | 0.0138 | -359.9281 | 17.3412 | -360.0111 | 18.1296 | -360.1588 | 17.4028 | -360.165 | 18.0023 | -351.6074 | 17.9223 | -351.629 | 17.4705
12:02 | 2937 | -43.7865 | 4.8125 | -4.3135 | 207.2869 | 449.2097 | 430.2487 | -6.2984 | -23.3938 | 26.405 | 16.1817 | 16.7369 | 6.3644 | 7.8758 | -10.7807 | 10.7092 | 19.632 | 13.2008 | 10.6886 | 6.9787 | 9.6897 | 0.6101 | -24.0814 | 31.1833 | 10.8226 | 18.2535 | 22.5392 | 27.868 | 25.1462 | 42.9138 | 13.5403 | 5.9205 | 11.8362 | 6.9295 | 9.7516 | 11.1203 | 14.9889 | 14.6976 | 11.3092 | -0.0003 | -0.0036 | -0.0001 | 0.004 | -0.0022 | 0.0104 | 0.0008 | -359.9988 | 17.3884 | -360.0665 | 18.1358 | -360.1004 | 17.374 | -360.1496 | 18.0064 | -351.6351 | 17.9654 | -351.6659 | 17.4685
12:02 | 2938 | -43.7655 | 4.8182 | -4.3541 | 207.2368 | 449.1915 | 430.2081 | -6.3162 | -23.3206 | 26.4188 | 16.2414 | 16.7866 | 6.5195 | 7.9282 | -10.8047 | 10.6 | 19.5858 | 13.2008 | 10.694 | 6.9808 | 9.6904 | 0.6793 | -24.0866 | 31.1899 | 10.8651 | 18.3326 | 22.507 | 27.9036 | 25.1831 | 42.9893 | 13.5707 | 5.92 | 11.8372 | 6.9331 | 9.7529 | 11.1417 | 14.976 | 14.7493 | 11.2771 | -0.0001 | -0.0039 | 0.0001 | 0.0043 | 0.0094 | 0.0136 | 0.0079 | -359.9619 | 17.3474 | -360.0388 | 18.1502 | -360.1927 | 17.411 | -360.2019 | 18.0023 | -351.5859 | 17.9305 | -351.6505 | 17.4767
12:02 | 2939 | -43.7107 | 4.805 | -4.262 | 207.3207 | 449.1657 | 430.2813 | -6.2955 | -23.2953 | 26.367 | 16.1546 | 16.7425 | 6.3348 | 7.9425 | -10.8551 | 10.6014 | 19.6536 | 13.2023 | 10.6945 | 6.9773 | 9.69 | 0.6028 | -24.1 | 31.2268 | 10.8125 | 18.2882 | 22.5469 | 27.9384 | 25.22 | 42.9808 | 13.5639 | 5.9212 | 11.8404 | 6.9323 | 9.7528 | 11.1306 | 14.9884 | 14.7618 | 11.3195 | 0.0003 | -0.0045 | 0.0002 | 0.0041 | 0.0179 | 0.0121 | -0.0042 | -360.0358 | 17.3966 | -360.1096 | 18.1399 | -360.1127 | 17.3761 | -360.1835 | 18.027 | -351.6659 | 17.9818 | -351.6905 | 17.4562
12:03 | 2940 | -43.6934 | 4.8288 | -4.3267 | 207.3251 | 449.2091 | 430.2812 | -6.2311 | -23.2338 | 26.4485 | 16.1875 | 16.8423 | 6.4136 | 7.8978 | -10.8402 | 10.598 | 19.6361 | 13.2021 | 10.6951 | 6.9794 | 9.6892 | 0.5891 | -24.05 | 31.2618 | 10.7215 | 18.3708 | 22.493 | 27.8859 | 25.1319 | 42.8912 | 13.4088 | 5.92 | 11.8389 | 6.9301 | 9.7529 | 11.0988 | 14.9499 | 14.762 | 11.2876 | 0.0006 | -0.0046 | 0 | 0.0039 | -0.0052 | 0.002 | -0.0358 | -359.9281 | 17.3556 | -360.0696 | 18.1687 | -360.2142 | 17.4233 | -360.1896 | 17.9921 | -351.5859 | 17.9428 | -351.6782 | 17.4972
12:03 | 2941 | -43.6962 | 4.8095 | -4.2454 | 207.3681 | 449.2727 | 430.3315 | -6.3541 | -23.2686 | 26.424 | 16.1785 | 16.8088 | 6.5168 | 7.882 | -10.8377 | 10.5521 | 19.5482 | 13.201 | 10.6912 | 6.9779 | 9.6884 | 0.6014 | -24.0979 | 31.24 | 10.7787 | 18.3914 | 22.4876 | 27.9741 | 25.0763 | 42.9623 | 13.5432 | 5.9187 | 11.8363 | 6.9318 | 9.7536 | 11.1306 | 15.0013 | 14.7618 | 11.3088 | 0.0003 | -0.0041 | 0.0001 | 0.0044 | 0.025 | -0.0193 | -0.0019 | -360.0542 | 17.4048 | -360.0634 | 18.1276 | -360.1034 | 17.3884 | -360.2019 | 18.0455 | -351.6782 | 17.9777 | -351.6905 | 17.4521
12:03 | 2942 | -43.7283 | 4.7413 | -4.276 | 207.3903 | 449.3136 | 430.3723 | -6.2942 | -23.2879 | 26.4504 | 16.3016 | 16.8034 | 6.6063 | 7.8892 | -10.7495 | 10.5947 | 19.5484 | 13.2008 | 10.6916 | 6.9794 | 9.6899 | 0.5814 | -24.129 | 31.1895 | 10.785 | 18.3393 | 22.4905 | 27.8895 | 25.035 | 42.9813 | 13.6025 | 5.9186 | 11.8378 | 6.9335 | 9.7529 | 11.0989 | 14.9631 | 14.7622 | 11.3412 | 0 | -0.0038 | 0.0001 | 0.0042 | -0.0162 | 0.0071 | -0.0196 | -359.9527 | 17.3843 | -360.1219 | 18.1933 | -360.2235 | 17.4131 | -360.1773 | 17.9921 | -351.6074 | 17.9715 | -351.7182 | 17.5096
12:03 | 2943 | -43.7316 | 4.7028 | -4.316 | 207.3399 | 449.2418 | 430.2788 | -6.2959 | -23.3213 | 26.4943 | 16.1988 | 16.7373 | 6.6134 | 7.8477 | -10.8035 | 10.6154 | 19.4932 | 13.201 | 10.6925 | 6.9787 | 9.6899 | 0.5695 | -24.1203 | 31.2458 | 10.7631 | 18.3378 | 22.5294 | 27.9555 | 25.0809 | 42.9446 | 13.4843 | 5.9188 | 11.8369 | 6.9318 | 9.7536 | 11.1415 | 14.9629 | 14.7749 | 11.2663 | -0.0002 | -0.0038 | 0.0002 | 0.0041 | -0.0081 | 0.0195 | -0.0044 | -360.0727 | 17.3864 | -360.0573 | 18.1337 | -360.1465 | 17.4131 | -360.2481 | 18.0557 | -351.6751 | 17.9592 | -351.6628 | 17.4685
12:03 | 2944 | -43.6365 | 4.8085 | -4.3297 | 207.3534 | 449.2435 | 430.3246 | -6.3196 | -23.3772 | 26.5663 | 16.1428 | 16.7819 | 6.6805 | 7.8151 | -10.8055 | 10.603 | 19.5501 | 13.2033 | 10.6905 | 6.9791 | 9.6907 | 0.5555 | -24.1141 | 31.2706 | 10.7421 | 18.2744 | 22.5289 | 27.9441 | 25.0851 | 42.8769 | 13.5421 | 5.9177 | 11.8391 | 6.9322 | 9.7515 | 11.0562 | 14.9373 | 14.801 | 11.2664 | 0.0002 | -0.0042 | 0.0002 | 0.0041 | 0.0432 | -0.0365 | -0.0062 | -359.9896 | 17.3946 | -360.1404 | 18.1912 | -360.205 | 17.3987 | -360.1558 | 18.0003 | -351.669 | 17.9777 | -351.7459 | 17.5137
12:03 | 2945 | -43.7077 | 4.7246 | -4.2544 | 207.3152 | 449.3716 | 430.2847 | -6.3292 | -23.2968 | 26.6217 | 16.1699 | 16.7199 | 6.7153 | 7.7737 | -10.8965 | 10.5756 | 19.5083 | 13.2003 | 10.6945 | 6.9754 | 9.6911 | 0.5606 | -24.1043 | 31.2311 | 10.6705 | 18.2661 | 22.5826 | 27.8769 | 25.1065 | 42.9106 | 13.6419 | 5.9185 | 11.838 | 6.9297 | 9.7522 | 11.1402 | 14.9224 | 14.7603 | 11.3077 | 0.0007 | -0.0046 | 0.0001 | 0.0043 | -0.0035 | 0.0201 | -0.0093 | -360.0327 | 17.3597 | -360.0419 | 18.144 | -360.1619 | 17.4172 | -360.2573 | 18.0414 | -351.6505 | 17.9572 | -351.6782 | 17.4808
12:03 | 2946 | -43.6089 | 4.7411 | -4.3151 | 207.3281 | 449.2744 | 430.2837 | -6.3281 | -23.3146 | 26.6194 | 16.1641 | 16.7575 | 6.6665 | 7.7458 | -10.8851 | 10.6085 | 19.5593 | 13.2006 | 10.6925 | 6.9769 | 9.689 | 0.6627 | -24.1215 | 31.2374 | 10.6407 | 18.2001 | 22.5805 | 27.9126 | 25.1065 | 42.87 | 13.5498 | 5.9206 | 11.8407 | 6.9323 | 9.7514 | 11.1201 | 15.0145 | 14.762 | 11.309 | 0.0006 | -0.0042 | 0.0004 | 0.0043 | 0.0234 | -0.002 | -0.0048 | -360.0265 | 17.4131 | -360.1311 | 18.1707 | -360.1588 | 17.3905 | -360.1588 | 18.0188 | -351.6751 | 18.0003 | -351.749 | 17.4972
12:03 | 2947 | -43.5284 | 4.8064 | -4.3611 | 207.2481 | 449.2798 | 430.2294 | -6.3836 | -23.4751 | 26.5591 | 16.1516 | 16.8039 | 6.7237 | 7.828 | -10.8659 | 10.5472 | 19.494 | 13.2008 | 10.6916 | 6.9763 | 9.6903 | 0.6152 | -24.1383 | 31.2775 | 10.6178 | 18.0469 | 22.5871 | 27.8927 | 25.0463 | 42.8964 | 13.499 | 5.9196 | 11.8389 | 6.9295 | 9.7512 | 11.1411 | 15.014 | 14.8003 | 11.3086 | 0 | -0.0039 | 0.0002 | 0.0041 | 0.0258 | -0.0089 | -0.0118 | -359.925 | 17.3515 | -360.0511 | 18.1604 | -360.1958 | 17.4418 | -360.2265 | 18.0188 | -351.6474 | 17.9346 | -351.6751 | 17.4993
12:03 | 2948 | -43.5255 | 4.8943 | -4.3724 | 207.299 | 449.3067 | 430.2638 | -6.3569 | -23.3909 | 26.4662 | 16.1558 | 16.8648 | 6.8363 | 7.8787 | -10.8399 | 10.6111 | 19.5562 | 13.2003 | 10.6935 | 6.9763 | 9.6898 | 0.6506 | -24.0654 | 31.3476 | 10.6109 | 18.1792 | 22.6369 | 27.8961 | 25.1437 | 42.8967 | 13.5695 | 5.9191 | 11.8368 | 6.932 | 9.7521 | 11.1413 | 15.0272 | 14.8264 | 11.3302 | -0.0003 | -0.0037 | -0.0001 | 0.0043 | 0.0336 | -0.0152 | 0.0095 | -360.0327 | 17.4007 | -360.0973 | 18.1276 | -360.1373 | 17.372 | -360.1619 | 18.0372 | -351.6843 | 17.988 | -351.709 | 17.4747
12:03 | 2949 | -43.5174 | 4.8185 | -4.3389 | 207.3287 | 449.3908 | 430.2423 | -6.3706 | -23.3763 | 26.4051 | 16.191 | 16.8443 | 6.6618 | 7.9647 | -10.7539 | 10.7093 | 19.5013 | 13.2014 | 10.6921 | 6.9815 | 9.6914 | 0.6098 | -24.09 | 31.4107 | 10.7372 | 18.1517 | 22.6269 | 27.9132 | 25.0921 | 42.9558 | 13.5659 | 5.9182 | 11.8387 | 6.9367 | 9.7536 | 11.0874 | 14.9748 | 14.7869 | 11.2976 | -0.0001 | -0.0041 | 0.0001 | 0.0041 | 0.0218 | -0.0218 | -0.0034 | -359.9065 | 17.3432 | -360.045 | 18.1666 | -360.1865 | 17.3966 | -360.1711 | 17.988 | -351.592 | 17.9243 | -351.6567 | 17.5034
12:03 | 2950 | -43.6109 | 4.8289 | -4.2891 | 207.3866 | 449.3822 | 430.2942 | -6.3878 | -23.3275 | 26.4088 | 16.2201 | 16.9749 | 6.7475 | 8.0776 | -10.8485 | 10.6931 | 19.5471 | 13.2013 | 10.6892 | 6.9802 | 9.6896 | 0.6479 | -23.9586 | 31.3908 | 10.8539 | 18.0924 | 22.5795 | 27.9324 | 25.074 | 42.9582 | 13.6233 | 5.9185 | 11.8425 | 6.9341 | 9.7519 | 11.0673 | 14.9765 | 14.8145 | 11.3202 | 0.0005 | -0.0046 | 0.0001 | 0.004 | 0.0203 | 0.0032 | 0.0187 | -360.0234 | 17.3658 | -360.0081 | 18.1214 | -360.0665 | 17.3699 | -360.1835 | 18.0331 | -351.632 | 17.951 | -351.6351 | 17.45
12:03 | 2951 | -43.5983 | 4.7821 | -4.3036 | 207.3597 | 449.3394 | 430.2804 | -6.3967 | -23.4138 | 26.3855 | 16.2648 | 17.0191 | 6.8674 | 8.0437 | -10.8499 | 10.7382 | 19.5164 | 13.203 | 10.6923 | 6.9803 | 9.6916 | 0.675 | -24.0937 | 31.4331 | 10.901 | 18.1123 | 22.5163 | 27.9261 | 25.1041 | 42.8883 | 13.5886 | 5.9182 | 11.8419 | 6.9298 | 9.7534 | 11.1284 | 15.0758 | 14.7976 | 11.36 | 0.0006 | -0.0045 | 0.0004 | 0.0042 | -0.0106 | 0.0268 | -0.0162 | -359.8942 | 17.3515 | -360.0758 | 18.1666 | -360.1711 | 17.3843 | -360.1496 | 17.9715 | -351.592 | 17.9387 | -351.6843 | 17.5137
12:03 | 2952 | -43.5051 | 4.8302 | -4.3111 | 207.3814 | 449.3573 | 430.2527 | -6.4442 | -23.4222 | 26.444 | 16.2747 | 17.0431 | 6.778 | 7.9751 | -10.8659 | 10.7602 | 19.5404 | 13.2037 | 10.6944 | 6.9812 | 9.6908 | 0.6698 | -24.0631 | 31.2927 | 10.8967 | 18.1675 | 22.5547 | 27.9979 | 25.0857 | 42.8986 | 13.5503 | 5.9188 | 11.8382 | 6.9294 | 9.7517 | 11.1098 | 15.0279 | 14.853 | 11.3094 | 0.0001 | -0.0041 | -0.0001 | 0.004 | 0.0256 | -0.0048 | -0.008 | -359.9896 | 17.3453 | -359.9711 | 18.0968 | -360.0758 | 17.3823 | -360.1835 | 18.0331 | -351.6413 | 17.9223 | -351.589 | 17.4397
12:03 | 2953 | -43.5432 | 4.8603 | -4.3475 | 207.4259 | 449.3472 | 430.2551 | -6.4042 | -23.4627 | 26.3273 | 16.3703 | 17.1474 | 6.8071 | 8.0779 | -10.8 | 10.7318 | 19.6054 | 13.202 | 10.6894 | 6.982 | 9.6881 | 0.6606 | -23.9941 | 31.2643 | 10.8745 | 18.1171 | 22.5426 | 27.8589 | 25.0787 | 42.9111 | 13.5256 | 5.9202 | 11.841 | 6.9317 | 9.7539 | 11.077 | 14.9753 | 14.8003 | 11.33 | -0.0003 | -0.0037 | 0.0001 | 0.0042 | -0.0081 | 0.0093 | 0.019 | -359.9219 | 17.3761 | -360.0819 | 18.1625 | -360.1311 | 17.3576 | -360.0788 | 17.9715 | -351.6013 | 17.9592 | -351.7059 | 17.4849
12:03 | 2954 | -43.4266 | 4.8658 | -4.4139 | 207.4082 | 449.3959 | 430.2337 | -6.2948 | -23.4086 | 26.5018 | 16.3397 | 17.1485 | 6.7689 | 8.0329 | -10.9681 | 10.7377 | 19.679 | 13.2016 | 10.6914 | 6.9776 | 9.6899 | 0.6738 | -23.9381 | 31.4511 | 10.9129 | 18.0898 | 22.5608 | 27.894 | 25.0394 | 42.8692 | 13.5848 | 5.9186 | 11.838 | 6.9321 | 9.7532 | 11.0671 | 15.0408 | 14.7754 | 11.2987 | -0.0001 | -0.004 | 0.0004 | 0.0042 | 0.0299 | 0.0043 | 0.0125 | -359.9527 | 17.333 | -359.9927 | 18.1132 | -360.1065 | 17.409 | -360.1865 | 18.0331 | -351.6074 | 17.9202 | -351.5613 | 17.4459
12:03 | 2955 | -43.3707 | 4.8633 | -4.3915 | 207.4495 | 449.4785 | 430.263 | -6.3971 | -23.3385 | 26.444 | 16.3429 | 17.1329 | 6.6166 | 7.9611 | -11.0384 | 10.7085 | 19.5409 | 13.2013 | 10.692 | 6.9821 | 9.6902 | 0.6596 | -24.0199 | 31.3822 | 10.9458 | 18.1893 | 22.6392 | 27.8599 | 25.1301 | 42.8574 | 13.6016 | 5.918 | 11.84 | 6.9323 | 9.7538 | 11.1094 | 15.0403 | 14.8525 | 11.341 | 0.0002 | -0.0045 | 0 | 0.0041 | 0.0439 | -0.0286 | 0.0122 | -360.0142 | 17.4069 | -360.1004 | 18.1625 | -360.1527 | 17.3576 | -360.1065 | 18.0085 | -351.6597 | 17.9756 | -351.7182 | 17.4726
12:03 | 2956 | -43.3465 | 4.7825 | -4.4166 | 207.4011 | 449.4905 | 430.2507 | -6.3764 | -23.3593 | 26.431 | 16.3254 | 17.1995 | 6.7577 | 8.0235 | -10.9709 | 10.7083 | 19.5305 | 13.2012 | 10.6952 | 6.9782 | 9.6889 | 0.6846 | -24.0036 | 31.3803 | 10.8677 | 18.1603 | 22.6386 | 27.9024 | 25.0847 | 42.8319 | 13.6074 | 5.919 | 11.8375 | 6.931 | 9.7534 | 11.1525 | 15.0795 | 14.8013 | 11.3521 | 0.0006 | -0.0046 | 0 | 0.0043 | 0.0053 | 0.0199 | 0.0121 | -359.9619 | 17.3556 | -360.0573 | 18.1563 | -360.1711 | 17.4213 | -360.1865 | 18.0229 | -351.5982 | 17.9346 | -351.669 | 17.4767
12:03 | 2957 | -43.4299 | 4.7548 | -4.3655 | 207.4328 | 449.4309 | 430.2944 | -6.4029 | -23.3787 | 26.5367 | 16.2401 | 17.2622 | 6.7505 | 8.0374 | -10.9903 | 10.7327 | 19.6486 | 13.2022 | 10.6926 | 6.9777 | 9.6876 | 0.6527 | -24.0425 | 31.3495 | 10.9592 | 18.2533 | 22.7769 | 27.94 | 25.178 | 42.8778 | 13.6181 | 5.9191 | 11.8407 | 6.9317 | 9.7535 | 11.0776 | 15.0406 | 14.7622 | 11.3839 | 0.0002 | -0.0044 | 0.0002 | 0.004 | 0.0316 | -0.0096 | 0.0037 | -360.0265 | 17.4233 | -360.1096 | 18.1461 | -360.1342 | 17.3782 | -360.1619 | 18.0496 | -351.6967 | 17.9859 | -351.709 | 17.4829
12:03 | 2958 | -43.3501 | 4.7093 | -4.3784 | 207.4847 | 449.4422 | 430.2967 | -6.3662 | -23.3433 | 26.4865 | 16.2013 | 17.1904 | 6.6873 | 8.022 | -11.0279 | 10.6432 | 19.535 | 13.2021 | 10.6959 | 6.9784 | 9.6885 | 0.6109 | -23.9142 | 31.3632 | 11.005 | 18.198 | 22.6484 | 27.9517 | 25.1457 | 42.934 | 13.641 | 5.919 | 11.8388 | 6.9306 | 9.7546 | 11.0982 | 15.0267 | 14.8389 | 11.3725 | -0.0002 | -0.0038 | 0.0003 | 0.0041 | 0.0258 | -0.0084 | -0.0091 | -359.9434 | 17.3535 | -360.0634 | 18.1789 | -360.2296 | 17.4254 | -360.2081 | 18.0085 | -351.6013 | 17.9325 | -351.6813 | 17.5075
12:03 | 2959 | -43.3819 | 4.7171 | -4.4123 | 207.5267 | 449.4277 | 430.3172 | -6.4429 | -23.3128 | 26.3026 | 16.1846 | 17.1687 | 6.6793 | 7.9827 | -10.9732 | 10.6693 | 19.5811 | 13.2009 | 10.7014 | 6.9798 | 9.6881 | 0.6121 | -23.9965 | 31.291 | 10.8713 | 18.2471 | 22.5035 | 27.8929 | 25.1337 | 42.9416 | 13.6035 | 5.9196 | 11.8372 | 6.9305 | 9.7533 | 11.1087 | 15.0393 | 14.7869 | 11.351 | -0.0002 | -0.0039 | 0 | 0.0042 | 0.0136 | 0.003 | 0.0186 | -360.045 | 17.4069 | -360.0727 | 18.1379 | -360.0942 | 17.3864 | -360.2173 | 18.0578 | -351.7305 | 17.988 | -351.6936 | 17.4808
12:03 | 2960 | -43.2923 | 4.7145 | -4.3778 | 207.529 | 449.3778 | 430.2631 | -6.3705 | -23.2093 | 26.2979 | 16.2362 | 17.1225 | 6.5983 | 8.016 | -10.9853 | 10.7206 | 19.5665 | 13.201 | 10.6949 | 6.9778 | 9.6887 | 0.601 | -24.1025 | 31.4561 | 10.76 | 18.2426 | 22.6332 | 27.9373 | 25.1263 | 42.8758 | 13.5337 | 5.9196 | 11.842 | 6.9353 | 9.7528 | 11.1199 | 15.0788 | 14.8393 | 11.3408 | 0.0001 | -0.0042 | -0.0002 | 0.004 | 0.0371 | -0.0154 | 0.0296 | -359.9496 | 17.3802 | -360.1096 | 18.1994 | -360.2173 | 17.4131 | -360.1588 | 18.0064 | -351.6105 | 17.951 | -351.752 | 17.5383
12:03 | 2961 | -43.1642 | 4.7125 | -4.3974 | 207.4967 | 449.3836 | 430.2712 | -6.3534 | -23.1608 | 26.3286 | 16.2896 | 17.1 | 6.5886 | 8.0012 | -10.9395 | 10.7408 | 19.5662 | 13.1996 | 10.6947 | 6.9817 | 9.6892 | 0.5322 | -24.1581 | 31.4061 | 10.7516 | 18.2027 | 22.5862 | 27.921 | 25.1049 | 42.8585 | 13.4403 | 5.9189 | 11.8407 | 6.9323 | 9.7537 | 11.1096 | 15.1051 | 14.7881 | 11.3198 | 0.0006 | -0.0045 | 0 | 0.004 | 0.016 | -0.0024 | -0.003 | -360.0358 | 17.3823 | -360.0388 | 18.1276 | -360.0911 | 17.4048 | -360.2081 | 18.0578 | -351.6997 | 17.9633 | -351.672 | 17.4829
12:03 | 2962 | -43.0862 | 4.762 | -4.385 | 207.5133 | 449.4188 | 430.2606 | -6.2967 | -23.0502 | 26.4509 | 16.2057 | 17.0394 | 6.7293 | 8.0589 | -10.9385 | 10.7459 | 19.6087 | 13.2012 | 10.6936 | 6.9777 | 9.6904 | 0.5934 | -24.0649 | 31.4129 | 10.8815 | 18.2604 | 22.648 | 27.9927 | 25.1341 | 42.8837 | 13.485 | 5.9192 | 11.8415 | 6.9326 | 9.7537 | 11.1199 | 15.0788 | 14.8652 | 11.3836 | 0.0004 | -0.0045 | 0.0003 | 0.004 | 0.0263 | -0.0197 | -0.0028 | -359.9281 | 17.3823 | -360.1158 | 18.183 | -360.2111 | 17.3864 | -360.1373 | 17.9941 | -351.6382 | 17.9674 | -351.7428 | 17.5363
12:03 | 2963 | -43.0652 | 4.7613 | -4.3225 | 207.4383 | 449.3884 | 430.3129 | -6.2821 | -22.9752 | 26.5357 | 16.2764 | 17.0493 | 6.7842 | 8.1276 | -10.9793 | 10.783 | 19.6291 | 13.2026 | 10.6951 | 6.9786 | 9.6905 | 0.6008 | -24.0953 | 31.3512 | 10.8387 | 18.1705 | 22.6189 | 27.9088 | 25.175 | 42.9496 | 13.5834 | 5.9199 | 11.8425 | 6.9318 | 9.7546 | 11.0988 | 15.0403 | 14.8267 | 11.3517 | 0 | -0.0039 | 0 | 0.0042 | -0.0031 | 0.0061 | -0.0062 | -359.9834 | 17.3453 | -360.0081 | 18.1255 | -360.085 | 17.4069 | -360.2265 | 18.0475 | -351.629 | 17.9366 | -351.6413 | 17.4747
12:03 | 2964 | -43.0226 | 4.8137 | -4.3243 | 207.4889 | 449.3939 | 430.2468 | -6.298 | -22.9558 | 26.5157 | 16.2859 | 17.0203 | 6.7325 | 8.1122 | -10.904 | 10.6871 | 19.5303 | 13.2016 | 10.6925 | 6.981 | 9.6891 | 0.6624 | -24.0371 | 31.3838 | 10.8724 | 18.2959 | 22.6563 | 27.9066 | 25.2255 | 42.8831 | 13.5738 | 5.9183 | 11.8383 | 6.9351 | 9.7526 | 11.0977 | 15.0517 | 14.7993 | 11.3719 | -0.0003 | -0.0038 | 0.0001 | 0.0042 | 0.0398 | -0.0061 | -0.0174 | -359.9127 | 17.372 | -360.0819 | 18.1645 | -360.1588 | 17.3699 | -360.1127 | 17.9962 | -351.6197 | 17.9633 | -351.709 | 17.5157
12:03 | 2965 | -43.0768 | 4.7848 | -4.2607 | 207.5711 | 449.4244 | 430.305 | -6.2865 | -22.8681 | 26.5443 | 16.3302 | 17.0018 | 6.8885 | 8.0853 | -10.929 | 10.7055 | 19.5461 | 13.2013 | 10.6929 | 6.9828 | 9.6889 | 0.6249 | -24.0525 | 31.3172 | 10.7382 | 18.2434 | 22.6565 | 27.8328 | 25.2071 | 42.9095 | 13.6241 | 5.9205 | 11.8425 | 6.9332 | 9.7526 | 11.1102 | 15.1188 | 14.8664 | 11.3631 | -0.0001 | -0.0041 | 0 | 0.0039 | 0.0048 | 0.0213 | -0.0109 | -359.9588 | 17.3227 | -359.9834 | 18.1235 | -360.1004 | 17.4131 | -360.1958 | 18.0208 | -351.6105 | 17.9161 | -351.629 | 17.4726
12:03 | 2966 | -42.9795 | 4.8673 | -4.2878 | 207.4691 | 449.3338 | 430.3443 | -6.3304 | -22.8996 | 26.4583 | 16.3002 | 17.0228 | 6.7368 | 8.0965 | -10.9401 | 10.7041 | 19.5921 | 13.2015 | 10.6941 | 6.9834 | 9.6891 | 0.5508 | -24.044 | 31.353 | 10.7398 | 18.302 | 22.6017 | 27.8798 | 25.2217 | 42.9263 | 13.7061 | 5.9196 | 11.8428 | 6.932 | 9.7528 | 11.1304 | 15.156 | 14.8779 | 11.3941 | 0.0004 | -0.0048 | 0.0002 | 0.0043 | 0.0146 | -0.012 | -0.0314 | -359.9342 | 17.3843 | -360.085 | 18.1461 | -360.1158 | 17.3474 | -360.1065 | 18.0003 | -351.6197 | 17.9633 | -351.7059 | 17.4931
12:03 | 2967 | -43.0213 | 4.8652 | -4.2832 | 207.5162 | 449.4461 | 430.3944 | -6.3572 | -22.9414 | 26.3827 | 16.4035 | 17.026 | 6.7502 | 8.0768 | -10.9313 | 10.7785 | 19.592 | 13.2046 | 10.7 | 6.9853 | 9.6914 | 0.6412 | -24.0403 | 31.3858 | 10.8207 | 18.3049 | 22.563 | 27.9574 | 25.2579 | 42.9823 | 13.8185 | 5.9186 | 11.8435 | 6.9323 | 9.7528 | 11.089 | 15.0674 | 14.8279 | 11.3526 | 0.0005 | -0.0046 | 0 | 0.0043 | 0.0254 | -0.0099 | -0.0259 | -359.8757 | 17.3145 | -359.9681 | 18.1255 | -360.1311 | 17.4172 | -360.1896 | 18.0003 | -351.5428 | 17.8997 | -351.5951 | 17.4849
12:03 | 2968 | -43.0016 | 4.8461 | -4.3101 | 207.4255 | 449.4257 | 430.392 | -6.3272 | -22.88 | 26.3067 | 16.4326 | 16.9781 | 6.5714 | 8.1342 | -10.8494 | 10.7819 | 19.598 | 13.2038 | 10.6945 | 6.9849 | 9.6903 | 0.6725 | -24.0563 | 31.3398 | 10.8167 | 18.2561 | 22.5618 | 27.9098 | 25.1843 | 42.8356 | 13.7203 | 5.9187 | 11.8415 | 6.93 | 9.752 | 11.0776 | 15.118 | 14.9045 | 11.3733 | -0.0001 | -0.0043 | 0.0001 | 0.0042 | 0.0245 | -0.0175 | -0.0239 | -360.0142 | 17.3761 | -360.0296 | 18.1255 | -360.0911 | 17.3432 | -360.1342 | 18.0167 | -351.629 | 17.9736 | -351.6751 | 17.4623
12:03 | 2969 | -43.0784 | 4.8238 | -4.3619 | 207.4416 | 449.4503 | 430.3396 | -6.3696 | -22.9494 | 26.1281 | 16.3213 | 17.0143 | 6.5884 | 8.0083 | -10.8764 | 10.7803 | 19.675 | 13.2032 | 10.6935 | 6.9817 | 9.6893 | 0.6285 | -24.0729 | 31.2246 | 10.7843 | 18.1614 | 22.5381 | 27.9249 | 25.2036 | 42.9276 | 13.6693 | 5.919 | 11.8457 | 6.9307 | 9.7524 | 11.1531 | 15.119 | 14.8796 | 11.406 | -0.0003 | -0.0038 | 0.0003 | 0.0041 | 0.0221 | -0.0015 | -0.0005 | -359.9004 | 17.3268 | -360.0234 | 18.1502 | -360.1496 | 17.3966 | -360.1588 | 17.9839 | -351.549 | 17.912 | -351.6228 | 17.4993
12:03 | 2970 | -43.0155 | 4.8894 | -4.4023 | 207.4344 | 449.3244 | 430.3801 | -6.4519 | -22.9702 | 26.1121 | 16.3607 | 17.0552 | 6.7485 | 8.0544 | -10.8624 | 10.813 | 19.6792 | 13.2052 | 10.6971 | 6.9874 | 9.689 | 0.6065 | -24.1338 | 31.1805 | 10.6941 | 18.2173 | 22.5689 | 27.9593 | 25.2032 | 42.8614 | 13.6309 | 5.9198 | 11.8406 | 6.9328 | 9.7534 | 11.1306 | 15.053 | 14.8393 | 11.3195 | -0.0001 | -0.0038 | 0.0001 | 0.0043 | 0.0219 | -0.0197 | 0.006 | -360.0419 | 17.3761 | -360.045 | 18.1173 | -360.085 | 17.3699 | -360.1773 | 18.0414 | -351.6659 | 17.9531 | -351.632 | 17.4603
12:03 | 2971 | -42.9721 | 4.798 | -4.3372 | 207.5126 | 449.3734 | 430.4032 | -6.3791 | -23.0167 | 26.2776 | 16.3359 | 16.9333 | 6.6108 | 8.0104 | -10.9495 | 10.8033 | 19.5953 | 13.2034 | 10.6973 | 6.9826 | 9.69 | 0.56 | -24.1149 | 31.1902 | 10.5884 | 18.2247 | 22.4368 | 27.8784 | 25.2312 | 42.8943 | 13.69 | 5.9188 | 11.8407 | 6.9327 | 9.7536 | 11.1312 | 15.1054 | 14.9306 | 11.3414 | 0.0003 | -0.0044 | 0.0002 | 0.0044 | 0.0129 | -0.0061 | -0.0148 | -359.9527 | 17.374 | -360.0881 | 18.1769 | -360.1865 | 17.3966 | -360.1404 | 17.9982 | -351.6043 | 17.951 | -351.6782 | 17.4972
12:03 | 2972 | -42.919 | 4.8484 | -4.2745 | 207.4833 | 449.3382 | 430.4011 | -6.3516 | -23.0478 | 26.2838 | 16.3683 | 16.8605 | 6.6986 | 7.9866 | -10.9853 | 10.7652 | 19.5049 | 13.2046 | 10.702 | 6.9783 | 9.6909 | 0.5686 | -24.0562 | 31.2017 | 10.5986 | 18.1643 | 22.608 | 27.8952 | 25.221 | 42.8328 | 13.6848 | 5.9176 | 11.8399 | 6.9304 | 9.7543 | 11.0982 | 15.0525 | 14.8518 | 11.3725 | 0.0006 | -0.0046 | 0.0002 | 0.004 | 0.0242 | -0.0161 | 0.0023 | -360.0419 | 17.3823 | -360.0234 | 18.1337 | -360.1527 | 17.409 | -360.2235 | 18.0619 | -351.6967 | 17.9428 | -351.6751 | 17.4767
12:03 | 2973 | -42.9168 | 4.8746 | -4.3672 | 207.5569 | 449.379 | 430.3446 | -6.3296 | -23.0471 | 26.3615 | 16.3046 | 16.8795 | 6.6466 | 7.9932 | -11.0039 | 10.7406 | 19.5045 | 13.2042 | 10.7004 | 6.9791 | 9.6908 | 0.5699 | -24.1023 | 31.1587 | 10.5983 | 18.1326 | 22.4571 | 27.8669 | 25.2049 | 42.8202 | 13.6574 | 5.9183 | 11.8414 | 6.932 | 9.7548 | 11.0886 | 15.0281 | 14.711 | 11.2989 | 0.0002 | -0.0044 | 0 | 0.004 | 0.0423 | -0.0207 | 0.0002 | -359.9927 | 17.3946 | -360.125 | 18.1851 | -360.1988 | 17.3884 | -360.165 | 18.0311 | -351.6043 | 17.9736 | -351.7367 | 17.5137
12:03 | 2974 | -42.899 | 4.9144 | -4.3362 | 207.5152 | 449.4528 | 430.3592 | -6.3317 | -23.0356 | 26.3673 | 16.3549 | 16.9106 | 6.7232 | 7.9786 | -11.0325 | 10.7561 | 19.5877 | 13.2031 | 10.6968 | 6.9814 | 9.6919 | 0.5284 | -24.0877 | 31.156 | 10.631 | 18.0601 | 22.4916 | 27.9645 | 25.1776 | 42.8973 | 13.6673 | 5.9178 | 11.8419 | 6.9328 | 9.754 | 11.1308 | 14.9758 | 14.762 | 11.3303 | -0.0001 | -0.0038 | 0.0001 | 0.0043 | 0.0198 | 0.0076 | -0.0302 | -359.9927 | 17.3576 | -360.0234 | 18.144 | -360.1588 | 17.4254 | -360.2358 | 18.0414 | -351.672 | 17.9407 | -351.672 | 17.4993
12:03 | 2975 | -42.8438 | 4.9671 | -4.2809 | 207.5639 | 449.5118 | 430.3248 | -6.3085 | -23.0828 | 26.3554 | 16.3701 | 16.9498 | 6.796 | 8.1589 | -10.9835 | 10.6994 | 19.6167 | 13.2031 | 10.6972 | 6.9831 | 9.692 | 0.4899 | -24.1124 | 31.1701 | 10.6284 | 17.9611 | 22.4883 | 27.9747 | 25.1621 | 42.9422 | 13.6625 | 5.9193 | 11.84 | 6.9343 | 9.7533 | 11.0988 | 15.0016 | 14.762 | 11.3197 | -0.0003 | -0.0038 | -0.0002 | 0.004 | 0.0429 | -0.0055 | 0.0078 | -360.005 | 17.3966 | -360.1158 | 18.1687 | -360.1619 | 17.3782 | -360.1588 | 18.0208 | -351.6382 | 17.9859 | -351.7459 | 17.5055
12:03 | 2976 | -42.869 | 5.0323 | -4.2214 | 207.6193 | 449.5604 | 430.2848 | -6.307 | -23.1509 | 26.2694 | 16.4054 | 16.8744 | 6.7691 | 8.1438 | -10.9809 | 10.782 | 19.6577 | 13.2032 | 10.6942 | 6.9785 | 9.6903 | 0.4751 | -24.0482 | 31.1572 | 10.6147 | 18.074 | 22.5125 | 27.9084 | 25.1735 | 42.9158 | 13.6147 | 5.9185 | 11.8454 | 6.9332 | 9.7536 | 11.0986 | 14.9755 | 14.7618 | 11.3195 | 0 | -0.0043 | 0.0001 | 0.004 | 0.0319 | -0.0179 | -0.0157 | -359.9742 | 17.3453 | -360.0081 | 18.144 | -360.1435 | 17.4151 | -360.2327 | 18.0229 | -351.669 | 17.9366 | -351.632 | 17.4972
12:03 | 2977 | -42.8717 | 5.0514 | -4.1918 | 207.6839 | 449.5209 | 430.3412 | -6.3205 | -23.1423 | 26.2753 | 16.4265 | 16.8797 | 6.7759 | 8.0961 | -10.9461 | 10.6532 | 19.5146 | 13.2024 | 10.6976 | 6.9789 | 9.6895 | 0.5028 | -24.0508 | 31.1251 | 10.6348 | 18.0788 | 22.5928 | 27.8456 | 25.2227 | 42.9577 | 13.6979 | 5.9188 | 11.8408 | 6.933 | 9.7531 | 11.1201 | 14.9887 | 14.7361 | 11.2769 | 0.0006 | -0.0047 | 0.0004 | 0.004 | 0.0397 | -0.0077 | -0.0048 | -359.9711 | 17.3782 | -360.0573 | 18.1461 | -360.1034 | 17.3638 | -360.1558 | 18.0003 | -351.6197 | 17.9633 | -351.6843 | 17.489
12:03 | 2978 | -42.809 | 5.1077 | -4.1466 | 207.6775 | 449.5418 | 430.4022 | -6.2375 | -23.0551 | 26.3566 | 16.3885 | 16.9067 | 6.708 | 8.1574 | -10.9241 | 10.7156 | 19.5783 | 13.2024 | 10.696 | 6.9783 | 9.691 | 0.4926 | -24.1283 | 31.1482 | 10.7087 | 18.0808 | 22.5437 | 27.8698 | 25.1781 | 42.9068 | 13.667 | 5.9183 | 11.8427 | 6.9356 | 9.7539 | 11.0988 | 14.937 | 14.762 | 11.2983 | 0.0004 | -0.0045 | 0.0001 | 0.0043 | 0.0324 | -0.0122 | -0.0226 | -359.9188 | 17.3391 | -359.9804 | 18.1235 | -360.1311 | 17.3905 | -360.1558 | 18.0106 | -351.6074 | 17.9182 | -351.6167 | 17.4788
12:03 | 2979 | -42.7293 | 5.0539 | -4.1405 | 207.6117 | 449.4094 | 430.3198 | -6.2809 | -23.2218 | 26.3334 | 16.4214 | 16.8682 | 6.6718 | 8.171 | -10.9548 | 10.7517 | 19.6195 | 13.2027 | 10.6966 | 6.9842 | 9.6903 | 0.4418 | -24.0571 | 31.1553 | 10.6241 | 18.0969 | 22.531 | 27.8318 | 25.1739 | 42.9081 | 13.5901 | 5.9184 | 11.8402 | 6.9325 | 9.7536 | 11.1304 | 15.0011 | 14.7615 | 11.3086 | 0 | -0.0041 | 0.0003 | 0.0042 | 0.0162 | 0.0226 | -0.0022 | -359.9496 | 17.374 | -360.0296 | 18.1337 | -360.0911 | 17.3638 | -360.1404 | 17.9962 | -351.6013 | 17.949 | -351.6505 | 17.4788
12:03 | 2980 | -42.7401 | 4.9766 | -4.2386 | 207.521 | 449.3712 | 430.4345 | -6.2464 | -23.2017 | 26.3608 | 16.4166 | 16.939 | 6.7411 | 8.2024 | -10.8943 | 10.8224 | 19.7304 | 13.2024 | 10.7008 | 6.9831 | 9.6896 | 0.4735 | -24.06 | 31.2248 | 10.6337 | 18.0477 | 22.6176 | 27.8412 | 25.19 | 42.8733 | 13.6709 | 5.9173 | 11.8404 | 6.9363 | 9.7552 | 11.0883 | 14.9244 | 14.7493 | 11.2985 | -0.0002 | -0.0037 | 0.0002 | 0.0041 | 0.0305 | -0.0266 | 0.0137 | -359.9711 | 17.3679 | -360.0388 | 18.1543 | -360.1711 | 17.3966 | -360.1804 | 18.0106 | -351.5859 | 17.9325 | -351.6474 | 17.4788
12:03 | 2981 | -42.688 | 4.9837 | -4.1535 | 207.5451 | 449.4713 | 430.4185 | -6.1524 | -23.2482 | 26.4305 | 16.4295 | 16.9616 | 6.8431 | 8.3171 | -10.8954 | 10.7962 | 19.7012 | 13.2037 | 10.698 | 6.9828 | 9.6897 | 0.407 | -24.0118 | 31.163 | 10.5465 | 18.0404 | 22.5718 | 27.8509 | 25.1946 | 42.9261 | 13.6422 | 5.9182 | 11.8432 | 6.9352 | 9.7541 | 11.0982 | 15.0008 | 14.8001 | 11.3084 | 0 | -0.0038 | 0.0002 | 0.0043 | -0.0113 | 0.0189 | -0.0049 | -360.0081 | 17.3987 | -360.0881 | 18.1563 | -360.1219 | 17.4007 | -360.1988 | 18.0331 | -351.6413 | 17.9715 | -351.6967 | 17.4849
12:03 | 2982 | -42.6331 | 4.9135 | -4.2843 | 207.5371 | 449.4477 | 430.4639 | -6.1544 | -23.1818 | 26.5035 | 16.4295 | 16.9527 | 6.7739 | 8.2394 | -10.9422 | 10.6943 | 19.5987 | 13.2048 | 10.6969 | 6.9835 | 9.691 | 0.3397 | -23.9783 | 31.1568 | 10.6092 | 18.1115 | 22.6478 | 27.8974 | 25.1324 | 42.869 | 13.5536 | 5.9187 | 11.8423 | 6.9353 | 9.7546 | 11.121 | 15.0028 | 14.7632 | 11.3206 | 0.0004 | -0.0045 | 0 | 0.0041 | 0.0076 | -0.0022 | 0.0122 | -360.0204 | 17.3925 | -360.0788 | 18.181 | -360.1835 | 17.409 | -360.2111 | 18.027 | -351.6413 | 17.9654 | -351.7182 | 17.5055
12:03 | 2983 | -42.6755 | 4.9008 | -4.2059 | 207.572 | 449.4268 | 430.4548 | -6.1726 | -23.1204 | 26.5195 | 16.3765 | 17.0113 | 6.7833 | 8.2806 | -10.9059 | 10.7052 | 19.6827 | 13.2025 | 10.6953 | 6.9847 | 9.6911 | 0.3422 | -23.9429 | 31.135 | 10.6442 | 18.1636 | 22.5728 | 27.8765 | 25.2523 | 42.8647 | 13.5268 | 5.9174 | 11.8419 | 6.9311 | 9.7525 | 11.1199 | 15.0272 | 14.7488 | 11.2981 | 0.0006 | -0.0046 | 0.0002 | 0.0042 | 0.0322 | -0.02 | -0.0026 | -359.9834 | 17.3946 | -360.0696 | 18.142 | -360.1281 | 17.3987 | -360.2111 | 18.027 | -351.6351 | 17.9633 | -351.709 | 17.4993
12:03 | 2984 | -42.6076 | 4.8338 | -4.237 | 207.5309 | 449.3543 | 430.3912 | -6.1966 | -23.1851 | 26.6175 | 16.414 | 16.9763 | 6.7553 | 8.2565 | -10.8993 | 10.7025 | 19.6687 | 13.2042 | 10.6964 | 6.9793 | 9.6911 | 0.3701 | -23.946 | 31.1281 | 10.7635 | 18.1674 | 22.6588 | 27.913 | 25.1867 | 42.8435 | 13.5558 | 5.9199 | 11.8397 | 6.9359 | 9.7543 | 11.1413 | 14.9884 | 14.7359 | 11.2768 | 0.0002 | -0.0041 | 0.0002 | 0.004 | 0.0262 | -0.0103 | 0.0086 | -359.9527 | 17.3802 | -360.0481 | 18.1296 | -360.1496 | 17.3905 | -360.1681 | 18.0085 | -351.6167 | 17.9448 | -351.7274 | 17.4972
12:03 | 2985 | -42.5039 | 4.8261 | -4.1192 | 207.628 | 449.5099 | 430.4976 | -6.1993 | -23.2466 | 26.6965 | 16.4573 | 17.0047 | 6.7649 | 8.214 | -10.9087 | 10.7119 | 19.7205 | 13.2043 | 10.6979 | 6.9792 | 9.6906 | 0.3596 | -23.9753 | 31.0348 | 10.761 | 18.218 | 22.5729 | 27.8925 | 25.156 | 42.8655 | 13.5716 | 5.9184 | 11.8444 | 6.9358 | 9.7557 | 11.1192 | 14.9616 | 14.7608 | 11.276 | -0.0003 | -0.0038 | 0 | 0.0042 | 0.0419 | -0.0066 | -0.0157 | -359.9465 | 17.374 | -360.0173 | 18.1255 | -360.1188 | 17.3761 | -360.1465 | 18.0064 | -351.6197 | 17.9469 | -351.6659 | 17.4829
12:03 | 2986 | -42.5361 | 4.8818 | -4.2301 | 207.5831 | 449.4769 | 430.5208 | -6.2797 | -23.3401 | 26.6322 | 16.5221 | 16.982 | 6.747 | 8.2051 | -10.9681 | 10.7079 | 19.6096 | 13.2046 | 10.6958 | 6.9778 | 9.6923 | 0.3664 | -23.9792 | 30.9465 | 10.8724 | 18.2609 | 22.6124 | 27.8376 | 25.1165 | 42.7927 | 13.4718 | 5.9193 | 11.8437 | 6.9365 | 9.7554 | 11.1091 | 15.014 | 14.7615 | 11.2873 | -0.0001 | -0.0037 | 0.0001 | 0.0042 | 0.0369 | -0.019 | -0.0118 | -359.9711 | 17.3761 | -360.0142 | 18.1091 | -360.1004 | 17.3699 | -360.1588 | 18.0023 | -351.5859 | 17.9366 | -351.6413 | 17.4829
12:03 | 2987 | -42.49 | 4.8525 | -4.2237 | 207.6016 | 449.5251 | 430.5162 | -6.3404 | -23.325 | 26.6809 | 16.4942 | 17.0211 | 6.7566 | 8.2587 | -10.9637 | 10.7077 | 19.6292 | 13.2033 | 10.6962 | 6.9848 | 9.6918 | 0.3774 | -23.9053 | 31.041 | 11.0553 | 18.1827 | 22.4959 | 27.7938 | 25.1648 | 42.8873 | 13.5025 | 5.9178 | 11.8433 | 6.9365 | 9.7537 | 11.0988 | 14.9629 | 14.7879 | 11.309 | 0.0002 | -0.0043 | 0.0003 | 0.004 | 0.0354 | -0.0046 | -0.0105 | -359.9527 | 17.3658 | -360.0296 | 18.1071 | -360.1158 | 17.3823 | -360.1373 | 18.0044 | -351.5951 | 17.9305 | -351.6628 | 17.4849
12:03 | 2988 | -42.3467 | 5.0081 | -4.1198 | 207.6493 | 449.5659 | 430.522 | -6.2724 | -23.316 | 26.7472 | 16.5003 | 16.9727 | 6.6792 | 8.1921 | -10.9959 | 10.7102 | 19.6687 | 13.2034 | 10.6972 | 6.9791 | 9.6916 | 0.3414 | -23.9416 | 30.9627 | 10.9984 | 18.1678 | 22.5762 | 27.8208 | 25.1692 | 42.7996 | 13.4861 | 5.9181 | 11.8428 | 6.935 | 9.7544 | 11.14 | 14.9867 | 14.7471 | 11.3395 | 0.0006 | -0.0046 | 0.0003 | 0.0042 | 0.0011 | 0.0114 | -0.0115 | -359.9711 | 17.3987 | -360.0388 | 18.105 | -360.1127 | 17.3823 | -360.1804 | 18.0106 | -351.6259 | 17.949 | -351.669 | 17.4788
12:03 | 2989 | -42.301 | 4.9852 | -4.1349 | 207.554 | 449.5227 | 430.5088 | -6.2822 | -23.2423 | 26.7826 | 16.5512 | 16.9743 | 6.7548 | 8.2565 | -11.0503 | 10.6508 | 19.6305 | 13.2044 | 10.6966 | 6.9801 | 9.6908 | 0.3546 | -23.9915 | 31.0681 | 10.9473 | 18.1669 | 22.5445 | 27.8947 | 25.0632 | 42.8273 | 13.4026 | 5.918 | 11.8411 | 6.9328 | 9.7556 | 11.1098 | 14.9633 | 14.7625 | 11.288 | 0.0004 | -0.0043 | 0.0002 | 0.0044 | 0.0444 | -0.0235 | 0.014 | -359.9434 | 17.3946 | -360.0665 | 18.1379 | -360.1742 | 17.411 | -360.1711 | 18.0064 | -351.6013 | 17.9531 | -351.672 | 17.4931
12:03 | 2990 | -42.3372 | 4.9014 | -4.1745 | 207.5524 | 449.5936 | 430.5322 | -6.1327 | -23.1295 | 26.8131 | 16.542 | 16.974 | 6.7523 | 8.2968 | -11.0528 | 10.6456 | 19.6805 | 13.2032 | 10.6982 | 6.9814 | 9.6925 | 0.3855 | -23.9872 | 31.1867 | 11.0345 | 18.113 | 22.6299 | 27.902 | 25.1461 | 42.7963 | 13.5072 | 5.9169 | 11.8431 | 6.9318 | 9.7549 | 11.1735 | 14.9887 | 14.7749 | 11.3517 | -0.0003 | -0.0038 | -0.0001 | 0.0039 | 0.0093 | 0.0045 | 0.0034 | -360.0081 | 17.4048 | -360.0788 | 18.1235 | -360.1281 | 17.4069 | -360.2204 | 18.0414 | -351.6597 | 17.9695 | -351.6997 | 17.4911
12:03 | 2991 | -42.3622 | 4.9048 | -4.0943 | 207.6262 | 449.5262 | 430.5096 | -6.2183 | -23.2079 | 26.8117 | 16.6009 | 17.0147 | 6.6526 | 8.258 | -11.0194 | 10.6974 | 19.7138 | 13.2048 | 10.6968 | 6.9821 | 9.6911 | 0.432 | -23.902 | 31.2544 | 11.0226 | 18.1251 | 22.3901 | 27.8379 | 25.1563 | 42.7669 | 13.4735 | 5.9175 | 11.8422 | 6.9325 | 9.7538 | 11.1527 | 15.0281 | 14.7757 | 11.3202 | -0.0003 | -0.0037 | 0.0001 | 0.004 | 0.0122 | 0.0121 | -0.0106 | -359.9865 | 17.4007 | -360.1158 | 18.1563 | -360.1804 | 17.4213 | -360.1804 | 18.0147 | -351.629 | 17.9613 | -351.7059 | 17.5239
12:03 | 2992 | -42.3142 | 4.8612 | -4.1365 | 207.5989 | 449.498 | 430.5866 | -6.2078 | -23.1562 | 26.8681 | 16.5877 | 17.024 | 6.7013 | 8.2306 | -10.9904 | 10.6868 | 19.5911 | 13.2043 | 10.6957 | 6.9829 | 9.6928 | 0.3618 | -23.883 | 31.1444 | 11.0717 | 18.0715 | 22.6541 | 27.8218 | 25.1328 | 42.7916 | 13.5765 | 5.9176 | 11.8394 | 6.9348 | 9.7538 | 11.1634 | 15.0152 | 14.7498 | 11.3523 | 0.0001 | -0.0043 | 0.0001 | 0.0042 | 0.0158 | 0.0035 | -0.0178 | -359.9742 | 17.3925 | -360.0511 | 18.1112 | -360.1342 | 17.4213 | -360.2235 | 18.0434 | -351.669 | 17.9633 | -351.6782 | 17.487
12:03 | 2993 | -42.339 | 4.8693 | -4.1537 | 207.6052 | 449.474 | 430.5254 | -6.1437 | -23.0963 | 26.8606 | 16.5351 | 17.0169 | 6.6492 | 8.0589 | -10.8653 | 10.8077 | 19.6822 | 13.2042 | 10.6924 | 6.9837 | 9.69 | 0.4354 | -23.8467 | 31.1438 | 11.1185 | 18.0866 | 22.6878 | 27.8157 | 25.0966 | 42.8587 | 13.4659 | 5.9173 | 11.842 | 6.9351 | 9.7545 | 11.1518 | 14.9882 | 14.7744 | 11.33 | 0.0006 | -0.0046 | -0.0001 | 0.0042 | 0.0193 | 0.0318 | 0.0216 | -359.9865 | 17.3843 | -360.1065 | 18.1481 | -360.1681 | 17.3884 | -360.1404 | 18.0044 | -351.6505 | 17.9613 | -351.7244 | 17.5055
12:03 | 2994 | -42.2546 | 4.9112 | -4.0974 | 207.6048 | 449.5582 | 430.5445 | -6.1731 | -23.0206 | 26.8698 | 16.6183 | 17.0941 | 6.767 | 8.0803 | -10.8304 | 10.8213 | 19.6321 | 13.2033 | 10.6945 | 6.9825 | 9.6907 | 0.3749 | -23.9179 | 31.1318 | 11.1935 | 18.1201 | 22.6117 | 27.8561 | 25.0861 | 42.8993 | 13.43 | 5.9172 | 11.8409 | 6.9349 | 9.7549 | 11.1407 | 15.0135 | 14.8257 | 11.3189 | 0.0004 | -0.0047 | 0.0003 | 0.0041 | 0.0308 | -0.0193 | -0.002 | -359.9434 | 17.3556 | -359.9804 | 18.0968 | -360.1096 | 17.4131 | -360.205 | 18.0167 | -351.632 | 17.9305 | -351.6197 | 17.4808
12:03 | 2995 | -42.2789 | 4.9578 | -4.1233 | 207.5602 | 449.4461 | 430.5609 | -6.2259 | -22.9973 | 26.8445 | 16.585 | 17.104 | 6.7929 | 7.9741 | -10.8996 | 10.8232 | 19.6706 | 13.2042 | 10.6937 | 6.982 | 9.6914 | 0.3392 | -23.8591 | 31.1007 | 11.1024 | 18.0917 | 22.6026 | 27.8245 | 25.1254 | 42.8847 | 13.6279 | 5.9179 | 11.8425 | 6.9369 | 9.7547 | 11.0669 | 14.9502 | 14.7105 | 11.2771 | 0 | -0.0039 | 0.0003 | 0.0042 | 0.0417 | -0.0282 | -0.026 | -359.9281 | 17.3864 | -360.0942 | 18.1255 | -360.1004 | 17.3823 | -360.1034 | 17.9777 | -351.6043 | 17.951 | -351.6967 | 17.5013
12:03 | 2996 | -42.2609 | 4.9937 | -4.0344 | 207.6159 | 449.5338 | 430.6301 | -6.2784 | -23.0043 | 26.8579 | 16.6232 | 17.0637 | 6.795 | 8.0881 | -10.9547 | 10.7474 | 19.6153 | 13.2027 | 10.6922 | 6.9812 | 9.6919 | 0.3103 | -23.8483 | 31.1292 | 11.1104 | 18.0614 | 22.5776 | 27.8333 | 25.0499 | 42.8297 | 13.4814 | 5.9183 | 11.8404 | 6.9331 | 9.7535 | 11.1199 | 15.0142 | 14.7876 | 11.3408 | -0.0003 | -0.0038 | 0.0002 | 0.0043 | 0.0125 | 0.0086 | -0.0192 | -359.9342 | 17.3535 | -359.965 | 18.0968 | -360.1065 | 17.4131 | -360.1711 | 18.0126 | -351.5797 | 17.9182 | -351.5797 | 17.4685
12:03 | 2997 | -42.288 | 4.8992 | -4.1526 | 207.584 | 449.4804 | 430.5485 | -6.2513 | -22.9656 | 26.9808 | 16.5748 | 17.0917 | 6.8826 | 8.0822 | -10.9553 | 10.8033 | 19.6045 | 13.2017 | 10.6906 | 6.9856 | 9.6914 | 0.3658 | -23.9606 | 31.1627 | 10.953 | 18.0699 | 22.4924 | 27.8476 | 25.0849 | 42.9038 | 13.6029 | 5.9177 | 11.842 | 6.9341 | 9.7543 | 11.0883 | 14.9889 | 14.7493 | 11.3198 | -0.0003 | -0.0041 | 0.0001 | 0.0042 | 0.0375 | -0.0188 | 0.0004 | -359.9927 | 17.4172 | -360.0911 | 18.1296 | -360.1281 | 17.3658 | -360.1342 | 17.988 | -351.6167 | 17.9736 | -351.709 | 17.4808
12:03 | 2998 | -42.1784 | 4.9369 | -4.1084 | 207.6379 | 449.457 | 430.5239 | -6.2954 | -23.0343 | 26.9405 | 16.5902 | 17.0782 | 7.0265 | 8.0657 | -11.0222 | 10.7441 | 19.6649 | 13.2025 | 10.6983 | 6.9828 | 9.6915 | 0.331 | -24.0291 | 31.2404 | 10.9904 | 18.1257 | 22.4624 | 27.8744 | 25.1659 | 42.9352 | 13.6308 | 5.9178 | 11.8437 | 6.9332 | 9.7544 | 11.1308 | 15.0016 | 14.7361 | 11.3944 | 0.0004 | -0.0046 | 0 | 0.0041 | 0.0363 | -0.0178 | -0.0149 | -359.9619 | 17.372 | -360.0511 | 18.1399 | -360.1927 | 17.4521 | -360.2173 | 18.0044 | -351.5951 | 17.9387 | -351.6597 | 17.4993
12:03 | 2999 | -42.243 | 4.9617 | -4.1738 | 207.6335 | 449.4446 | 430.491 | -6.2569 | -22.9206 | 26.9179 | 16.6141 | 17.0813 | 6.8564 | 8.0933 | -11.0575 | 10.7748 | 19.6562 | 13.2022 | 10.6938 | 6.9819 | 9.6922 | 0.3055 | -23.9592 | 31.133 | 11.049 | 18.148 | 22.3762 | 27.9103 | 25.144 | 42.9105 | 13.5976 | 5.9183 | 11.8443 | 6.9343 | 9.7553 | 11.1407 | 15.0522 | 14.761 | 11.3403 | 0.0004 | -0.0047 | 0.0004 | 0.0042 | 0.0277 | -0.0203 | -0.0309 | -359.9957 | 17.4254 | -360.1065 | 18.1255 | -360.1404 | 17.3946 | -360.1988 | 18.0208 | -351.7028 | 17.9839 | -351.7397 | 17.4931
12:04 | 3000 | -42.1227 | 5.0259 | -4.1861 | 207.6193 | 449.4845 | 430.4771 | -6.2284 | -22.9232 | 26.9349 | 16.6061 | 17.0712 | 6.8664 | 8.134 | -10.9545 | 10.8682 | 19.6828 | 13.2029 | 10.6971 | 6.9829 | 9.6906 | 0.2923 | -24.0272 | 31.1719 | 11.037 | 18.1585 | 22.4261 | 27.9081 | 25.1292 | 42.862 | 13.5949 | 5.9173 | 11.8371 | 6.9341 | 9.7541 | 11.1301 | 15.0393 | 14.7869 | 11.3082 | 0.0002 | -0.0041 | -0.0001 | 0.0041 | 0.0247 | 0.0086 | 0.0232 | -359.9619 | 17.3679 | -360.085 | 18.1502 | -360.2111 | 17.4356 | -360.1865 | 17.9941 | -351.6136 | 17.949 | -351.712 | 17.5301
12:04 | 3001 | -42.1925 | 5.1038 | -4.1594 | 207.6345 | 449.517 | 430.5399 | -6.2363 | -22.9052 | 26.9593 | 16.5938 | 17.1302 | 6.8474 | 8.1415 | -10.9509 | 10.7852 | 19.7751 | 13.2028 | 10.6941 | 6.9828 | 9.6915 | 0.3579 | -23.9375 | 31.1145 | 11.0049 | 18.1296 | 22.3867 | 27.8962 | 25.1556 | 42.9295 | 13.5724 | 5.9183 | 11.8427 | 6.931 | 9.7542 | 11.1091 | 14.9495 | 14.6322 | 11.3193 | -0.0003 | -0.0039 | 0.0001 | 0.0041 | 0.0066 | -0.0087 | 0.0136 | -360.0419 | 17.4048 | -360.0511 | 18.0865 | -360.0881 | 17.3864 | -360.1896 | 18.027 | -351.6905 | 17.9674 | -351.6536 | 17.4705
12:04 | 3002 | -42.1775 | 5.1012 | -4.1039 | 207.6645 | 449.5617 | 430.5393 | -6.3162 | -22.8466 | 26.9307 | 16.5095 | 17.0568 | 6.7698 | 8.1641 | -10.9625 | 10.7832 | 19.7334 | 13.2033 | 10.6931 | 6.9823 | 9.6927 | 0.3286 | -23.9766 | 31.1562 | 10.9213 | 18.0194 | 22.3786 | 27.9012 | 25.1429 | 42.9105 | 13.5451 | 5.9169 | 11.8426 | 6.9344 | 9.7552 | 11.0986 | 14.9497 | 14.71 | 11.2661 | -0.0003 | -0.0038 | 0.0001 | 0.0038 | 0.0293 | 0.0003 | -0.0057 | -359.9434 | 17.3699 | -360.0542 | 18.1358 | -360.1558 | 17.3946 | -360.1281 | 17.9736 | -351.5674 | 17.9387 | -351.6536 | 17.5013
12:04 | 3003 | -42.192 | 5.0472 | -4.1033 | 207.5803 | 449.5512 | 430.4735 | -6.3403 | -22.8433 | 26.9152 | 16.5371 | 17.1702 | 6.9225 | 8.1803 | -11.0788 | 10.8089 | 19.7472 | 13.2031 | 10.6917 | 6.9872 | 9.6937 | 0.3533 | -24.0664 | 31.0559 | 10.9249 | 18.0979 | 22.4151 | 27.8145 | 25.1094 | 42.8531 | 13.5816 | 5.9174 | 11.8433 | 6.9329 | 9.7547 | 11.1413 | 14.911 | 14.7488 | 11.3195 | 0.0002 | -0.0046 | 0.0001 | 0.0041 | 0.0043 | 0.0233 | -0.0016 | -360.0019 | 17.3658 | -359.9988 | 18.0742 | -360.0634 | 17.3884 | -360.1988 | 18.0126 | -351.6382 | 17.9366 | -351.6197 | 17.4623
12:04 | 3004 | -42.1845 | 5.0288 | -4.1375 | 207.5957 | 449.5736 | 430.4527 | -6.2932 | -22.768 | 27.004 | 16.5928 | 17.2075 | 6.9494 | 8.1278 | -11.0012 | 10.8534 | 19.7661 | 13.204 | 10.6917 | 6.9826 | 9.6925 | 0.3835 | -23.9191 | 31.0343 | 10.9696 | 18.0849 | 22.4153 | 27.8886 | 25.1207 | 42.8092 | 13.5863 | 5.918 | 11.8433 | 6.9329 | 9.7531 | 11.1098 | 14.8342 | 14.7754 | 11.2666 | 0.0005 | -0.0047 | 0 | 0.0041 | 0.0276 | -0.0249 | -0.0304 | -359.9219 | 17.3905 | -360.0542 | 18.1255 | -360.1558 | 17.3864 | -360.1158 | 17.9633 | -351.5736 | 17.9592 | -351.6813 | 17.4972
12:04 | 3005 | -42.2305 | 5.0819 | -4.1287 | 207.6542 | 449.5114 | 430.4443 | -6.2945 | -22.7653 | 26.9426 | 16.527 | 17.1808 | 6.9633 | 8.197 | -11.0032 | 10.8252 | 19.8402 | 13.2035 | 10.6926 | 6.979 | 9.6907 | 0.3178 | -24.0105 | 30.9989 | 10.9289 | 18.2061 | 22.5009 | 27.9314 | 25.0066 | 42.8231 | 13.5756 | 5.917 | 11.842 | 6.9339 | 9.7537 | 11.0881 | 14.8854 | 14.7103 | 11.2663 | 0.0003 | -0.0043 | 0.0003 | 0.0043 | 0.031 | -0.0133 | -0.0138 | -360.005 | 17.3699 | -360.0296 | 18.0968 | -360.1342 | 17.4233 | -360.2358 | 18.029 | -351.6351 | 17.9366 | -351.592 | 17.4726
12:04 | 3006 | -42.1441 | 5.0212 | -4.155 | 207.5972 | 449.4807 | 430.5146 | -6.2071 | -22.7377 | 26.935 | 16.5621 | 17.1743 | 7.0544 | 8.0932 | -11.0436 | 10.8207 | 19.7806 | 13.2029 | 10.6938 | 6.9813 | 9.6923 | 0.3576 | -24.0199 | 30.9992 | 10.9229 | 18.246 | 22.4902 | 28.0086 | 25.0263 | 42.8541 | 13.5727 | 5.9183 | 11.8434 | 6.9333 | 9.753 | 11.0884 | 14.9117 | 14.7107 | 11.2453 | 0 | -0.0038 | 0.0002 | 0.0042 | 0.0138 | -0.0075 | -0.0171 | -360.0388 | 17.4295 | -360.1281 | 18.1481 | -360.1465 | 17.3946 | -360.1465 | 18.0003 | -351.669 | 18.0044 | -351.7459 | 17.4931
12:04 | 3007 | -42.0162 | 5.0849 | -4.1135 | 207.6642 | 449.5674 | 430.5318 | -6.15 | -22.7942 | 26.9646 | 16.5377 | 17.2168 | 7.0601 | 8.1594 | -11.0076 | 10.8712 | 19.78 | 13.2024 | 10.6982 | 6.9831 | 9.6923 | 0.2338 | -24.0948 | 31.0126 | 10.9078 | 18.0872 | 22.4631 | 27.9236 | 25.1243 | 42.8287 | 13.5754 | 5.917 | 11.8426 | 6.9362 | 9.7536 | 11.1407 | 14.8586 | 14.7093 | 11.2442 | -0.0003 | -0.0037 | 0.0001 | 0.0043 | 0.0109 | -0.0083 | -0.0109 | -360.0081 | 17.372 | -360.0296 | 18.1255 | -360.1896 | 17.448 | -360.2512 | 18.0188 | -351.6351 | 17.9448 | -351.6351 | 17.5013
12:04 | 3008 | -42.1096 | 5.0866 | -4.1221 | 207.6865 | 449.5529 | 430.5542 | -6.2607 | -22.7905 | 26.9023 | 16.514 | 17.2945 | 7.0315 | 8.1662 | -10.9829 | 10.898 | 19.7357 | 13.2036 | 10.6922 | 6.9792 | 9.6937 | 0.2083 | -24.0164 | 31.003 | 10.9721 | 18.1607 | 22.4517 | 27.9387 | 25.2053 | 42.9344 | 13.6147 | 5.9175 | 11.8442 | 6.9357 | 9.754 | 11.0984 | 14.9107 | 14.6839 | 11.2659 | 0.0001 | -0.0041 | 0.0001 | 0.0045 | 0.0243 | 0.0123 | -0.0003 | -359.9957 | 17.4254 | -360.0881 | 18.1071 | -360.1065 | 17.3905 | -360.1619 | 18.0147 | -351.6843 | 17.99 | -351.709 | 17.4952
12:04 | 3009 | -42.2155 | 5.0576 | -4.0768 | 207.6345 | 449.577 | 430.5437 | -6.2953 | -22.7411 | 26.8287 | 16.4194 | 17.2541 | 6.9325 | 8.1965 | -10.9966 | 10.921 | 19.7534 | 13.2038 | 10.6918 | 6.9794 | 9.6918 | 0.3687 | -23.9136 | 31.0919 | 10.8764 | 18.2212 | 22.483 | 27.9282 | 25.249 | 42.9825 | 13.6614 | 5.9179 | 11.8453 | 6.9348 | 9.7538 | 11.0977 | 14.8968 | 14.67 | 11.2651 | 0.0005 | -0.0047 | 0.0001 | 0.0041 | 0.0063 | -0.0048 | -0.0206 | -359.9157 | 17.3494 | -360.0204 | 18.1317 | -360.165 | 17.4295 | -360.1681 | 17.9798 | -351.5705 | 17.9264 | -351.6782 | 17.5178
12:04 | 3010 | -42.1669 | 5.0593 | -4.0762 | 207.5823 | 449.5729 | 430.4729 | -6.3351 | -22.7587 | 26.7873 | 16.4945 | 17.1963 | 7.0423 | 8.2489 | -10.984 | 10.9512 | 19.7048 | 13.2044 | 10.6903 | 6.9805 | 9.6927 | 0.4441 | -24.0133 | 31.0054 | 10.9023 | 18.1591 | 22.5326 | 27.9287 | 25.1907 | 42.9463 | 13.6196 | 5.9195 | 11.8482 | 6.938 | 9.7542 | 11.1313 | 14.9119 | 14.7369 | 11.2455 | 0.0005 | -0.0046 | 0.0003 | 0.004 | 0.0256 | -0.0111 | -0.0212 | -360.0081 | 17.3864 | -360.0173 | 18.0906 | -360.085 | 17.3699 | -360.1527 | 18.0208 | -351.6505 | 17.9695 | -351.6443 | 17.4726
12:04 | 3011 | -42.175 | 5.11 | -4.1494 | 207.6339 | 449.591 | 430.463 | -6.3971 | -22.7989 | 26.7147 | 16.544 | 17.2082 | 6.9716 | 8.0661 | -10.9306 | 10.9828 | 19.7418 | 13.2023 | 10.6949 | 6.9808 | 9.6935 | 0.4532 | -23.9362 | 31.1059 | 10.8902 | 18.2139 | 22.4706 | 27.9258 | 25.2278 | 42.9092 | 13.6473 | 5.9182 | 11.8461 | 6.9353 | 9.7528 | 11.1295 | 14.8062 | 14.6956 | 11.2329 | 0.0001 | -0.0039 | 0 | 0.0042 | 0.0293 | -0.0312 | -0.0196 | -359.9096 | 17.3679 | -360.0388 | 18.1296 | -360.1558 | 17.4007 | -360.1127 | 17.9633 | -351.5674 | 17.9407 | -351.6597 | 17.5178
12:04 | 3012 | -42.1004 | 5.0776 | -4.1911 | 207.6031 | 449.6188 | 430.5265 | -6.2773 | -22.7727 | 26.8976 | 16.5638 | 17.1712 | 6.9261 | 8.1295 | -10.9716 | 11.0196 | 19.7101 | 13.2024 | 10.6955 | 6.9836 | 9.6918 | 0.4612 | -23.9304 | 31.1037 | 10.9111 | 18.1414 | 22.4663 | 27.8827 | 25.1576 | 42.9388 | 13.6271 | 5.9183 | 11.8456 | 6.9364 | 9.755 | 11.1197 | 14.8849 | 14.6968 | 11.2979 | -0.0002 | -0.0038 | -0.0001 | 0.004 | 0.0347 | -0.0314 | -0.0206 | -359.9865 | 17.372 | -359.9927 | 18.0763 | -360.0881 | 17.3987 | -360.1958 | 18.0147 | -351.6597 | 17.9448 | -351.6043 | 17.4623
12:04 | 3013 | -42.1568 | 5.0853 | -4.2355 | 207.6239 | 449.5875 | 430.5283 | -6.2736 | -22.7368 | 26.9207 | 16.5913 | 17.1081 | 6.8422 | 8.0491 | -10.8778 | 11.0689 | 19.8416 | 13.2039 | 10.694 | 6.9863 | 9.6915 | 0.4316 | -24.0035 | 31.0972 | 11.036 | 18.1454 | 22.4881 | 27.9052 | 25.2196 | 43.0101 | 13.6235 | 5.9185 | 11.8428 | 6.9365 | 9.7531 | 11.1085 | 14.91 | 14.6961 | 11.2333 | -0.0002 | -0.004 | 0.0004 | 0.0041 | 0.0249 | -0.0057 | 0.0009 | -359.925 | 17.3946 | -360.0881 | 18.1461 | -360.1711 | 17.3843 | -360.1281 | 17.9674 | -351.6013 | 17.9715 | -351.7244 | 17.5178
12:04 | 3014 | -42.0803 | 5.0649 | -4.2509 | 207.6242 | 449.4951 | 430.4465 | -6.2839 | -22.8113 | 26.888 | 16.6106 | 17.1122 | 6.9259 | 8.099 | -11.026 | 10.9646 | 19.7195 | 13.2039 | 10.6955 | 6.9875 | 9.6923 | 0.3596 | -23.9927 | 31.0748 | 11.0906 | 18.2858 | 22.5996 | 28.0062 | 25.2027 | 43.0082 | 13.5909 | 5.9193 | 11.8435 | 6.9406 | 9.7537 | 11.1199 | 14.8851 | 14.6842 | 11.1913 | 0.0004 | -0.0044 | -0.0001 | 0.004 | -0.0065 | 0.0305 | -0.0062 | -359.9957 | 17.3658 | -359.9896 | 18.1029 | -360.1435 | 17.4356 | -360.2512 | 18.0372 | -351.6228 | 17.9305 | -351.629 | 17.4788
12:04 | 3015 | -42.0667 | 5.0306 | -4.0691 | 207.641 | 449.6095 | 430.5775 | -6.2542 | -22.771 | 26.9423 | 16.5219 | 17.121 | 6.9125 | 8.1396 | -11.0152 | 10.9239 | 19.7436 | 13.2037 | 10.6946 | 6.9819 | 9.6927 | 0.4113 | -24.0448 | 31.2902 | 11.0145 | 18.3292 | 22.5666 | 28.0862 | 25.2402 | 43.0349 | 13.6173 | 5.9184 | 11.8453 | 6.9389 | 9.7528 | 11.1308 | 14.8983 | 14.6973 | 11.2342 | 0.0005 | -0.0046 | -0.0002 | 0.004 | -0.0108 | 0.0142 | 0.0147 | -360.0081 | 17.4315 | -360.1311 | 18.1543 | -360.1681 | 17.4028 | -360.1558 | 18.0003 | -351.6751 | 17.9921 | -351.7459 | 17.526
12:04 | 3016 | -41.9757 | 5.0962 | -4.1 | 207.5563 | 449.5606 | 430.5862 | -6.2356 | -22.7046 | 26.9232 | 16.5431 | 17.176 | 6.9408 | 8.1626 | -11.0449 | 10.8824 | 19.7394 | 13.2037 | 10.6945 | 6.983 | 9.692 | 0.4117 | -23.9988 | 31.1754 | 10.9853 | 18.2479 | 22.5385 | 27.9842 | 25.2194 | 43.0519 | 13.5337 | 5.9181 | 11.8458 | 6.9345 | 9.7534 | 11.1295 | 14.9224 | 14.6439 | 11.1902 | 0.0003 | -0.004 | 0.0001 | 0.0042 | 0.0224 | -0.0001 | 0.0107 | -359.9711 | 17.3597 | -360.0265 | 18.142 | -360.1773 | 17.4439 | -360.2327 | 18.0208 | -351.629 | 17.949 | -351.6413 | 17.5116
12:04 | 3017 | -41.9848 | 5.0341 | -4.1555 | 207.6199 | 449.4984 | 430.5533 | -6.2208 | -22.737 | 26.9861 | 16.5105 | 17.2118 | 6.9489 | 8.1493 | -11.0757 | 10.9624 | 19.6705 | 13.205 | 10.6963 | 6.9856 | 9.693 | 0.29 | -24.0292 | 31.1517 | 11.0063 | 18.2952 | 22.5667 | 28.0316 | 25.1541 | 43.0382 | 13.5298 | 5.9189 | 11.8441 | 6.9375 | 9.7537 | 11.1094 | 14.8725 | 14.7103 | 11.2449 | -0.0003 | -0.0038 | 0 | 0.004 | 0.0331 | -0.0138 | 0.0101 | -360.0358 | 17.4131 | -360.1158 | 18.1194 | -360.0973 | 17.3823 | -360.1681 | 18.0044 | -351.6813 | 17.99 | -351.7305 | 17.5055
12:04 | 3018 | -41.9282 | 4.9916 | -4.2333 | 207.5795 | 449.5584 | 430.4777 | -6.1722 | -22.7423 | 26.9864 | 16.5099 | 17.2365 | 6.9912 | 8.1634 | -11.0406 | 10.9834 | 19.7679 | 13.2043 | 10.6923 | 6.9815 | 9.693 | 0.2439 | -24.2259 | 30.969 | 11.1573 | 18.4167 | 22.5835 | 28.1676 | 25.141 | 43.0207 | 13.5364 | 5.9182 | 11.8445 | 6.9404 | 9.7553 | 11.1411 | 14.8978 | 14.7486 | 11.2125 | -0.0002 | -0.0039 | 0.0001 | 0.0043 | 0.0369 | -0.0012 | -0.0163 | -359.9157 | 17.3474 | -360.0296 | 18.1317 | -360.1988 | 17.4356 | -360.1865 | 17.9798 | -351.5797 | 17.9346 | -351.6567 | 17.5342
12:04 | 3019 | -42.0355 | 5.0278 | -4.2339 | 207.6216 | 449.4671 | 430.6252 | -6.2338 | -22.886 | 26.9594 | 16.5478 | 17.2849 | 7.0067 | 8.2228 | -10.979 | 11.0026 | 19.8465 | 13.2038 | 10.6964 | 6.9802 | 9.6928 | 0.2754 | -24.0737 | 31.0381 | 11.1339 | 18.3264 | 22.5281 | 28.064 | 25.1392 | 43.0482 | 13.5577 | 5.9185 | 11.844 | 6.9392 | 9.7526 | 11.1306 | 14.8593 | 14.723 | 11.2447 | 0.0003 | -0.0043 | 0.0002 | 0.0042 | 0.0432 | -0.0186 | -0.0254 | -359.9834 | 17.372 | -360.0388 | 18.0906 | -360.0388 | 17.3699 | -360.1619 | 18.0023 | -351.629 | 17.9633 | -351.6597 | 17.4788
12:04 | 3020 | -41.9062 | 4.9862 | -4.2383 | 207.6079 | 449.4945 | 430.5474 | -6.2485 | -22.7834 | 27.0193 | 16.4441 | 17.2831 | 6.998 | 8.2102 | -10.8514 | 11.0432 | 19.969 | 13.2048 | 10.6932 | 6.9806 | 9.6931 | 0.3159 | -24.1129 | 30.9966 | 10.9462 | 18.3053 | 22.6005 | 28.0836 | 25.1285 | 43.0519 | 13.5682 | 5.9178 | 11.8471 | 6.9373 | 9.7542 | 11.1093 | 14.8335 | 14.6583 | 11.2127 | 0.0005 | -0.0048 | 0.0002 | 0.004 | 0.0039 | 0.0094 | -0.0178 | -359.9096 | 17.3515 | -360.0296 | 18.1358 | -360.1588 | 17.3987 | -360.1311 | 17.9592 | -351.5397 | 17.9284 | -351.6536 | 17.5178
12:04 | 3021 | -41.9081 | 4.9664 | -4.2424 | 207.6169 | 449.5866 | 430.5638 | -6.1703 | -22.7641 | 27.1642 | 16.4646 | 17.2376 | 7.0409 | 8.1611 | -10.8987 | 10.9755 | 19.7864 | 13.2058 | 10.6953 | 6.9789 | 9.6939 | 0.2619 | -24.1331 | 30.9106 | 10.8764 | 18.3607 | 22.5858 | 28.0547 | 25.1696 | 43.0416 | 13.5414 | 5.9173 | 11.8476 | 6.9383 | 9.755 | 11.1199 | 14.8593 | 14.71 | 11.2874 | 0.0004 | -0.0044 | 0.0004 | 0.0042 | 0.0024 | -0.0044 | 0.0087 | -359.9619 | 17.3699 | -359.9988 | 18.0845 | -360.1158 | 17.3966 | -360.2019 | 18.0167 | -351.6351 | 17.9407 | -351.6167 | 17.4747
12:04 | 3022 | -41.7832 | 5.0895 | -4.2145 | 207.7102 | 449.5786 | 430.5619 | -6.2433 | -22.8156 | 27.1661 | 16.6252 | 17.2288 | 6.9826 | 8.1817 | -10.9208 | 10.9423 | 19.8302 | 13.2048 | 10.6936 | 6.979 | 9.6921 | 0.1963 | -24.0581 | 31.0099 | 10.8604 | 18.3709 | 22.5505 | 27.9805 | 25.1933 | 43.0339 | 13.5424 | 5.9174 | 11.8454 | 6.9382 | 9.7546 | 11.1415 | 14.937 | 14.6973 | 11.2663 | -0.0001 | -0.0039 | 0.0002 | 0.0043 | 0.0375 | -0.0111 | -0.0316 | -359.9342 | 17.3925 | -360.0973 | 18.1379 | -360.1588 | 17.3905 | -360.125 | 17.9736 | -351.6136 | 17.9613 | -351.7336 | 17.5198
12:04 | 3023 | -41.7892 | 5.0288 | -4.2289 | 207.725 | 449.6891 | 430.6447 | -6.191 | -22.8837 | 27.256 | 16.5525 | 17.2056 | 6.951 | 8.1983 | -10.9315 | 10.8615 | 19.7992 | 13.2051 | 10.6953 | 6.9806 | 9.691 | 0.2046 | -23.9972 | 31.0302 | 10.949 | 18.2914 | 22.4672 | 27.9679 | 25.1562 | 43.0153 | 13.5237 | 5.918 | 11.8489 | 6.9384 | 9.7556 | 11.152 | 14.911 | 14.6712 | 11.2447 | -0.0004 | -0.0038 | -0.0001 | 0.0042 | 0.0424 | -0.0216 | 0.0033 | -359.9434 | 17.3658 | -360.0173 | 18.105 | -360.1742 | 17.4397 | -360.2265 | 18.0106 | -351.6351 | 17.9387 | -351.6043 | 17.4911
12:04 | 3024 | -41.6974 | 5.0127 | -4.1619 | 207.7186 | 449.5755 | 430.5075 | -6.2013 | -22.9113 | 27.2537 | 16.5343 | 17.1667 | 6.9688 | 8.2294 | -10.9332 | 10.9196 | 19.8292 | 13.2043 | 10.6962 | 6.9821 | 9.6919 | 0.201 | -23.9958 | 30.9556 | 11.0647 | 18.3173 | 22.5809 | 27.9929 | 25.2017 | 43.0517 | 13.5885 | 5.918 | 11.8465 | 6.9344 | 9.7538 | 11.0767 | 14.8844 | 14.6317 | 11.1374 | 0 | -0.0041 | 0.0002 | 0.0041 | -0.0056 | 0.0399 | -0.0193 | -360.0204 | 17.4315 | -360.1065 | 18.142 | -360.165 | 17.3925 | -360.1558 | 18.0106 | -351.6597 | 17.9941 | -351.712 | 17.5116
12:04 | 3025 | -41.7046 | 4.9972 | -4.1765 | 207.7483 | 449.7023 | 430.637 | -6.2673 | -22.9262 | 27.2282 | 16.5142 | 17.2107 | 7.0478 | 8.2551 | -10.9336 | 10.898 | 19.8562 | 13.2049 | 10.6949 | 6.9812 | 9.6933 | 0.1735 | -24.0211 | 30.8956 | 11.1067 | 18.3619 | 22.5758 | 27.9982 | 25.1701 | 42.9557 | 13.511 | 5.9186 | 11.8474 | 6.9362 | 9.7551 | 11.1102 | 14.9509 | 14.6724 | 11.267 | 0.0005 | -0.0045 | 0 | 0.0041 | 0.0227 | -0.0214 | -0.003 | -359.9742 | 17.372 | -360.0419 | 18.142 | -360.2204 | 17.4336 | -360.2358 | 18.0044 | -351.6228 | 17.951 | -351.6628 | 17.526
12:04 | 3026 | -41.7044 | 4.9756 | -4.1356 | 207.7245 | 449.624 | 430.5924 | -6.2276 | -22.9469 | 27.1468 | 16.484 | 17.2646 | 6.957 | 8.281 | -10.9228 | 10.9038 | 19.9356 | 13.2051 | 10.6952 | 6.9805 | 9.6926 | 0.1352 | -24.0423 | 31.0398 | 11.1589 | 18.3626 | 22.6094 | 28.0178 | 25.1152 | 43.0029 | 13.5004 | 5.9187 | 11.8434 | 6.9359 | 9.7543 | 11.1194 | 14.9748 | 14.761 | 11.3082 | 0.0006 | -0.0046 | 0.0001 | 0.0043 | 0.0284 | 0.0032 | -0.0301 | -360.005 | 17.411 | -360.085 | 18.105 | -360.1281 | 17.3905 | -360.1711 | 18.027 | -351.6782 | 17.9921 | -351.6936 | 17.4972
12:04 | 3027 | -41.62 | 5.0018 | -4.1151 | 207.6513 | 449.6638 | 430.588 | -6.2227 | -23.0051 | 27.1319 | 16.5106 | 17.2632 | 6.9197 | 8.263 | -10.9864 | 10.9351 | 19.8538 | 13.2045 | 10.6932 | 6.9806 | 9.6925 | 0.1321 | -24.0756 | 31.0763 | 11.1826 | 18.3142 | 22.4792 | 27.9934 | 25.1868 | 43.0271 | 13.5876 | 5.9187 | 11.8458 | 6.9357 | 9.7524 | 11.1208 | 14.9122 | 14.75 | 11.299 | 0.0001 | -0.0042 | 0 | 0.0039 | 0.0047 | 0.0288 | -0.0041 | -359.9157 | 17.3658 | -360.0358 | 18.1235 | -360.1435 | 17.4048 | -360.1588 | 17.9756 | -351.5828 | 17.9469 | -351.6413 | 17.5198
12:04 | 3028 | -41.5867 | 5.0176 | -4.1593 | 207.6482 | 449.6059 | 430.5158 | -6.1787 | -22.9829 | 26.9995 | 16.4121 | 17.2437 | 6.8277 | 8.3031 | -11.0218 | 10.8886 | 19.8865 | 13.206 | 10.6964 | 6.9758 | 9.6929 | 0.1209 | -24.1153 | 31.1033 | 11.157 | 18.3792 | 22.6295 | 28.0694 | 25.1696 | 43.075 | 13.534 | 5.9191 | 11.8437 | 6.9389 | 9.7546 | 11.1096 | 14.9889 | 14.7234 | 11.2878 | -0.0002 | -0.0037 | 0.0004 | 0.0041 | 0.039 | -0.0284 | -0.0097 | -359.9865 | 17.3864 | -360.0265 | 18.0804 | -360.0881 | 17.3864 | -360.1373 | 18.0044 | -351.6228 | 17.949 | -351.6043 | 17.4829
12:04 | 3029 | -41.5087 | 5.0348 | -4.172 | 207.629 | 449.7012 | 430.4408 | -6.2535 | -22.9611 | 26.8717 | 16.4333 | 17.1996 | 6.7696 | 8.287 | -11.0795 | 10.8769 | 20.0142 | 13.2059 | 10.6958 | 6.9778 | 9.6928 | 0.137 | -24.0308 | 31.0649 | 11.1597 | 18.3136 | 22.5341 | 28.0934 | 25.2177 | 43.0519 | 13.5869 | 5.9206 | 11.8467 | 6.9394 | 9.7541 | 11.0776 | 14.9502 | 14.7752 | 11.2771 | -0.0002 | -0.0041 | 0.0002 | 0.0041 | 0.0135 | -0.0069 | 0.0021 | -359.9681 | 17.3658 | -360.0511 | 18.1173 | -360.1435 | 17.3946 | -360.1496 | 17.9695 | -351.5674 | 17.9387 | -351.6413 | 17.5055
12:04 | 3030 | -41.5286 | 4.9266 | -4.2211 | 207.7266 | 449.5941 | 430.4874 | -6.2278 | -23.034 | 26.8077 | 16.3886 | 17.1881 | 6.8217 | 8.2153 | -11.0748 | 10.8626 | 19.8862 | 13.2057 | 10.6977 | 6.9794 | 9.6911 | 0.2143 | -23.9858 | 31.1616 | 11.1345 | 18.2498 | 22.4839 | 27.9886 | 25.2669 | 43.14 | 13.5469 | 5.9184 | 11.8454 | 6.9391 | 9.7534 | 11.1212 | 14.9772 | 14.7893 | 11.3208 | 0.0003 | -0.0045 | 0 | 0.0042 | 0.0484 | -0.0244 | -0.0118 | -360.0234 | 17.4048 | -360.0665 | 18.1112 | -360.1373 | 17.4007 | -360.1865 | 18.0188 | -351.6351 | 17.9633 | -351.6474 | 17.489
12:04 | 3031 | -41.5989 | 4.9698 | -4.24 | 207.6956 | 449.6 | 430.4697 | -6.1579 | -22.9855 | 26.8071 | 16.4457 | 17.2419 | 6.8281 | 8.2055 | -11.1685 | 10.8152 | 19.8609 | 13.2057 | 10.6922 | 6.9797 | 9.6923 | 0.3283 | -23.8916 | 31.2233 | 11.2878 | 18.2949 | 22.6246 | 28.0468 | 25.2106 | 43.0553 | 13.5094 | 5.9194 | 11.8448 | 6.938 | 9.7538 | 11.1306 | 15.0142 | 14.7747 | 11.2874 | 0.0007 | -0.0046 | 0.0002 | 0.0042 | 0.0358 | -0.0075 | 0.0012 | -359.9711 | 17.3987 | -360.1034 | 18.144 | -360.1773 | 17.4295 | -360.1927 | 17.99 | -351.6228 | 17.9695 | -351.6843 | 17.528
12:04 | 3032 | -41.5946 | 4.9398 | -4.1943 | 207.6505 | 449.6509 | 430.5623 | -6.0993 | -22.947 | 26.8529 | 16.4711 | 17.2534 | 6.7914 | 8.2517 | -10.9872 | 10.9799 | 19.8914 | 13.2062 | 10.6929 | 6.9781 | 9.6929 | 0.2157 | -23.9256 | 31.1756 | 11.2652 | 18.3155 | 22.6611 | 28.0471 | 25.2626 | 43.0974 | 13.5503 | 5.9196 | 11.8508 | 6.94 | 9.7547 | 11.1299 | 14.9745 | 14.7478 | 11.3508 | 0.0002 | -0.0042 | 0.0002 | 0.004 | 0.0183 | 0.0077 | -0.0151 | -360.0019 | 17.3946 | -360.0511 | 18.1214 | -360.1404 | 17.4172 | -360.2419 | 18.0229 | -351.6536 | 17.9674 | -351.669 | 17.5075
12:04 | 3033 | -41.6877 | 4.9946 | -4.2398 | 207.7086 | 449.6301 | 430.4669 | -6.1623 | -23.0268 | 26.8537 | 16.4903 | 17.2973 | 6.8834 | 8.2739 | -11.0191 | 10.9517 | 19.9299 | 13.2049 | 10.6932 | 6.9791 | 9.6931 | 0.2042 | -23.9534 | 31.151 | 11.2579 | 18.389 | 22.6856 | 28.0492 | 25.1235 | 43.0793 | 13.59 | 5.9185 | 11.8486 | 6.9426 | 9.7547 | 11.131 | 15.0277 | 14.801 | 11.2985 | -0.0002 | -0.0038 | 0.0002 | 0.0044 | 0.0086 | 0.0181 | -0.0119 | -359.9957 | 17.374 | -360.0573 | 18.1235 | -360.125 | 17.3946 | -360.165 | 17.9941 | -351.6351 | 17.9654 | -351.6997 | 17.5198
12:04 | 3034 | -41.5505 | 5.0271 | -4.2109 | 207.7351 | 449.7149 | 430.532 | -6.191 | -23.0141 | 26.9565 | 16.3758 | 17.1883 | 6.855 | 8.2384 | -10.8368 | 11.0193 | 19.8103 | 13.2077 | 10.6978 | 6.9817 | 9.6939 | 0.2164 | -23.8806 | 31.1221 | 11.2434 | 18.4404 | 22.6833 | 28.014 | 25.0855 | 43.0612 | 13.6313 | 5.9177 | 11.8497 | 6.9378 | 9.7528 | 11.1197 | 14.9882 | 14.8003 | 11.3407 | -0.0003 | -0.0039 | 0 | 0.0042 | 0.0458 | -0.0386 | 0.0012 | -359.9404 | 17.3515 | -359.9834 | 18.0927 | -360.085 | 17.3946 | -360.1804 | 17.9941 | -351.5828 | 17.9305 | -351.6228 | 17.4911
12:04 | 3035 | -41.5441 | 4.9848 | -4.2317 | 207.6791 | 449.6699 | 430.4991 | -6.1661 | -22.9806 | 26.9533 | 16.4388 | 17.3088 | 6.9524 | 8.3018 | -10.8377 | 11.105 | 19.8398 | 13.2074 | 10.6969 | 6.9827 | 9.694 | 0.2185 | -23.8459 | 31.1433 | 11.167 | 18.4701 | 22.6792 | 28.0995 | 25.2235 | 43.0578 | 13.7022 | 5.9174 | 11.8495 | 6.9379 | 9.7544 | 11.1415 | 14.9758 | 14.7749 | 11.2769 | 0.0002 | -0.0042 | 0.0003 | 0.004 | 0.0486 | -0.0267 | -0.0098 | -359.9588 | 17.3802 | -360.0419 | 18.105 | -360.1188 | 17.3884 | -360.1435 | 17.9859 | -351.592 | 17.9469 | -351.6474 | 17.489
12:04 | 3036 | -41.5231 | 4.9086 | -4.296 | 207.6548 | 449.6911 | 430.5141 | -6.1765 | -22.9574 | 26.9445 | 16.4532 | 17.3226 | 6.9838 | 8.28 | -10.8856 | 11.0708 | 19.8577 | 13.2085 | 10.7004 | 6.9824 | 9.6936 | 0.2144 | -23.8986 | 31.1841 | 11.0961 | 18.4112 | 22.6954 | 28.0217 | 25.2135 | 43.0609 | 13.5877 | 5.9178 | 11.8469 | 6.9396 | 9.7538 | 11.1094 | 14.9499 | 14.8137 | 11.3197 | 0.0004 | -0.0048 | 0.0003 | 0.0042 | 0.015 | 0.0059 | 0.0098 | -359.965 | 17.3987 | -360.0634 | 18.1194 | -360.1558 | 17.4315 | -360.205 | 18.0003 | -351.6043 | 17.9551 | -351.6597 | 17.5055
12:04 | 3037 | -41.5245 | 4.9605 | -4.3028 | 207.6682 | 449.6104 | 430.4237 | -6.2552 | -23.1209 | 26.8544 | 16.4192 | 17.4128 | 7.068 | 8.3004 | -10.8004 | 11.0755 | 19.8464 | 13.206 | 10.6943 | 6.9797 | 9.6933 | 0.1928 | -23.912 | 31.2177 | 11.0197 | 18.3822 | 22.6273 | 27.921 | 25.2284 | 43.0029 | 13.6399 | 5.919 | 11.8503 | 6.937 | 9.755 | 11.1288 | 14.9989 | 14.7593 | 11.2749 | 0.0005 | -0.0044 | 0 | 0.0042 | 0.0067 | 0.0012 | -0.0123 | -360.0173 | 17.4028 | -360.0942 | 18.1194 | -360.1465 | 17.4172 | -360.1835 | 18.0147 | -351.6813 | 17.9777 | -351.6936 | 17.5198
12:04 | 3038 | -41.5402 | 4.9267 | -4.2316 | 207.644 | 449.6393 | 430.4204 | -6.213 | -23.0121 | 26.8484 | 16.3407 | 17.4024 | 6.9432 | 8.2056 | -10.9076 | 11.1357 | 19.7762 | 13.2079 | 10.6997 | 6.9812 | 9.6949 | 0.1935 | -23.8899 | 31.2785 | 11.1116 | 18.3935 | 22.6274 | 27.945 | 25.1942 | 43.0455 | 13.6154 | 5.9189 | 11.8469 | 6.9352 | 9.7553 | 11.1619 | 15.0133 | 14.7737 | 11.3187 | -0.0001 | -0.004 | 0.0001 | 0.0041 | 0.0297 | -0.0293 | -0.0297 | -359.9742 | 17.3782 | -360.0481 | 18.1091 | -360.1465 | 17.411 | -360.1896 | 17.99 | -351.6228 | 17.9531 | -351.6597 | 17.5096
12:04 | 3039 | -41.4806 | 4.9942 | -4.2048 | 207.5541 | 449.6652 | 430.4884 | -6.1745 | -23.0283 | 26.8658 | 16.4203 | 17.386 | 6.9175 | 8.2049 | -10.8147 | 11.0933 | 19.8262 | 13.2068 | 10.7006 | 6.9845 | 9.693 | 0.2793 | -23.8483 | 31.2551 | 10.9678 | 18.4403 | 22.6754 | 27.9778 | 25.2331 | 43.0549 | 13.5661 | 5.9185 | 11.8461 | 6.9414 | 9.7545 | 11.1098 | 14.9633 | 14.7366 | 11.2987 | -0.0003 | -0.0036 | 0.0002 | 0.0041 | 0.0081 | 0.028 | -0.005 | -359.9188 | 17.3699 | -360.0265 | 18.0927 | -360.1188 | 17.3905 | -360.1527 | 17.9798 | -351.592 | 17.9428 | -351.6413 | 17.5013
12:04 | 3040 | -41.4715 | 4.9986 | -4.2336 | 207.6608 | 449.6443 | 430.426 | -6.2752 | -23.0961 | 26.8331 | 16.4679 | 17.3808 | 6.9129 | 8.2019 | -10.9733 | 11.1361 | 19.8393 | 13.2067 | 10.6987 | 6.9861 | 9.6939 | 0.1802 | -23.9022 | 31.3173 | 11.0057 | 18.4202 | 22.6312 | 28.0598 | 25.2612 | 43.0783 | 13.592 | 5.9187 | 11.8511 | 6.9394 | 9.7555 | 11.15 | 15.0115 | 14.7332 | 11.3174 | 0 | -0.0041 | 0.0002 | 0.0041 | 0.0419 | -0.0237 | -0.0117 | -359.9311 | 17.374 | -360.0327 | 18.0845 | -360.1158 | 17.3925 | -360.1465 | 17.9839 | -351.589 | 17.9366 | -351.6382 | 17.5013
12:04 | 3041 | -41.4535 | 5.0232 | -4.1942 | 207.7042 | 449.6896 | 430.4951 | -6.1841 | -23.0875 | 26.884 | 16.4342 | 17.3926 | 6.8845 | 8.1389 | -10.9022 | 11.1394 | 19.7837 | 13.2057 | 10.6969 | 6.9833 | 9.6928 | 0.1437 | -23.9278 | 31.2101 | 11.051 | 18.2648 | 22.6075 | 28.0859 | 25.2261 | 43.1267 | 13.5354 | 5.9182 | 11.8501 | 6.9396 | 9.7544 | 11.1094 | 14.9499 | 14.7749 | 11.2769 | 0.0005 | -0.0046 | 0.0001 | 0.0044 | 0.0119 | -0.011 | 0.0278 | -359.9804 | 17.374 | -360.0604 | 18.0886 | -360.1404 | 17.3987 | -360.1804 | 17.99 | -351.589 | 17.949 | -351.6351 | 17.4931
12:04 | 3042 | -41.3965 | 4.9339 | -4.148 | 207.7321 | 449.6519 | 430.4892 | -6.1266 | -22.9784 | 26.9844 | 16.4558 | 17.4001 | 7.0243 | 8.2151 | -10.9837 | 11.0516 | 19.783 | 13.2055 | 10.696 | 6.9858 | 9.6926 | 0.1161 | -23.8577 | 31.2445 | 11.1222 | 18.3093 | 22.6982 | 28.0335 | 25.2482 | 43.0749 | 13.6509 | 5.9182 | 11.8486 | 6.9379 | 9.7538 | 11.1302 | 15.0267 | 14.7483 | 11.3084 | 0.0008 | -0.0043 | 0.0001 | 0.0041 | 0.0107 | 0.0013 | -0.0131 | -360.0019 | 17.4069 | -360.0727 | 18.1194 | -360.1496 | 17.4131 | -360.1804 | 18.0064 | -351.6382 | 17.9695 | -351.6874 | 17.5096
12:04 | 3043 | -41.3503 | 4.9834 | -4.0962 | 207.7231 | 449.8362 | 430.5473 | -6.1314 | -22.9606 | 27.0211 | 16.4353 | 17.379 | 7.0277 | 8.2784 | -10.9847 | 11.0159 | 19.9019 | 13.2053 | 10.6953 | 6.9859 | 9.692 | 0.1131 | -23.8236 | 31.3049 | 11.0502 | 18.2933 | 22.6505 | 27.9942 | 25.2975 | 43.0994 | 13.5923 | 5.9184 | 11.854 | 6.9387 | 9.7543 | 11.0986 | 14.9368 | 14.7876 | 11.3088 | 0.0003 | -0.004 | 0.0003 | 0.0042 | 0.044 | -0.0123 | 0.0066 | -359.9957 | 17.3884 | -360.0727 | 18.1194 | -360.1742 | 17.4336 | -360.2204 | 18.0126 | -351.6597 | 17.9592 | -351.6967 | 17.5198
12:04 | 3044 | -41.333 | 4.93 | -4.0988 | 207.8673 | 449.7718 | 430.5263 | -6.1366 | -23.0105 | 26.9559 | 16.5239 | 17.3938 | 7.031 | 8.2584 | -10.9909 | 11.0283 | 19.8954 | 13.2049 | 10.6966 | 6.9845 | 9.6914 | 0.154 | -23.745 | 31.2091 | 11.0674 | 18.2998 | 22.7629 | 27.9948 | 25.2072 | 43.0568 | 13.666 | 5.9181 | 11.85 | 6.9411 | 9.7545 | 11.0888 | 15.0026 | 14.7888 | 11.2884 | -0.0002 | -0.0038 | 0.0003 | 0.0044 | 0.008 | 0.0165 | 0.0105 | -360.0111 | 17.4007 | -360.0727 | 18.1132 | -360.1465 | 17.4213 | -360.1958 | 18.0044 | -351.632 | 17.9798 | -351.6967 | 17.5198
12:04 | 3045 | -41.2919 | 4.9106 | -4.1146 | 207.7715 | 449.766 | 430.522 | -6.1356 | -22.9602 | 26.9317 | 16.457 | 17.2954 | 7.0116 | 8.2496 | -11.0015 | 11.0284 | 19.8737 | 13.2044 | 10.6964 | 6.9839 | 9.6912 | 0.2349 | -23.7527 | 31.1941 | 10.9652 | 18.2676 | 22.6775 | 27.9802 | 25.2838 | 43.0817 | 13.5429 | 5.916 | 11.8511 | 6.9389 | 9.7534 | 11.0986 | 14.9368 | 14.723 | 11.2661 | -0.0001 | -0.0039 | -0.0001 | 0.0041 | 0.0156 | 0.0084 | -0.0107 | -359.9557 | 17.3679 | -360.0204 | 18.0988 | -360.1681 | 17.4418 | -360.1804 | 17.9962 | -351.629 | 17.9428 | -351.672 | 17.5178
12:04 | 3046 | -41.35 | 4.8582 | -4.092 | 207.8067 | 449.7681 | 430.5885 | -6.139 | -22.9549 | 26.9881 | 16.4094 | 17.2976 | 7.0195 | 8.2149 | -10.9775 | 11.0936 | 19.9427 | 13.2057 | 10.6978 | 6.9812 | 9.6914 | 0.1866 | -23.7674 | 31.2985 | 11.0302 | 18.2912 | 22.7251 | 27.929 | 25.1815 | 43.0172 | 13.5207 | 5.9186 | 11.8496 | 6.9395 | 9.7534 | 11.121 | 14.977 | 14.802 | 11.2885 | 0.0003 | -0.0044 | 0.0003 | 0.004 | 0.0128 | -0.0028 | -0.0075 | -359.9527 | 17.3782 | -360.0388 | 18.0721 | -360.0696 | 17.4028 | -360.1435 | 18.0064 | -351.6536 | 17.9469 | -351.6167 | 17.487
12:04 | 3047 | -41.3267 | 4.9626 | -3.9839 | 207.872 | 449.8148 | 430.5914 | -6.1652 | -22.9299 | 26.8924 | 16.4995 | 17.2456 | 6.9548 | 8.1776 | -10.9864 | 11.0582 | 19.8857 | 13.2058 | 10.6967 | 6.9808 | 9.692 | 0.2937 | -23.7684 | 31.2879 | 10.9404 | 18.2609 | 22.7779 | 27.9812 | 25.2042 | 43.0863 | 13.5943 | 5.9178 | 11.8492 | 6.94 | 9.7545 | 11.1196 | 15.0008 | 14.7354 | 11.3405 | 0.0006 | -0.0046 | 0.0001 | 0.004 | -0.0203 | 0.016 | -0.0213 | -359.888 | 17.3597 | -360.0388 | 18.1194 | -360.1527 | 17.4213 | -360.1435 | 17.9592 | -351.552 | 17.9387 | -351.6567 | 17.5013
12:04 | 3048 | -41.2679 | 4.996 | -4.1296 | 207.8474 | 449.7638 | 430.5806 | -6.1774 | -23.0539 | 26.8514 | 16.4755 | 17.34 | 6.8626 | 8.2773 | -11.0173 | 11.0791 | 19.792 | 13.2053 | 10.6959 | 6.9805 | 9.6923 | 0.2006 | -23.8757 | 31.1157 | 10.9345 | 18.197 | 22.6415 | 27.9695 | 25.2495 | 43.0341 | 13.6352 | 5.9177 | 11.85 | 6.9416 | 9.7555 | 11.1306 | 14.9626 | 14.8005 | 11.2981 | 0.0004 | -0.0043 | 0 | 0.0042 | 0.0491 | -0.0457 | -0.0358 | -359.9865 | 17.3946 | -360.0296 | 18.0824 | -360.1311 | 17.4336 | -360.1988 | 18.0167 | -351.6351 | 17.9592 | -351.6259 | 17.4747
12:04 | 3049 | -41.2166 | 4.9325 | -4.1054 | 207.778 | 449.7991 | 430.5563 | -6.1521 | -22.8776 | 26.9632 | 16.5609 | 17.38 | 6.9055 | 8.2904 | -10.9675 | 11.1192 | 19.9201 | 13.2065 | 10.6968 | 6.981 | 9.691 | 0.1696 | -23.7616 | 31.0502 | 10.8935 | 18.2515 | 22.7896 | 27.9269 | 25.2023 | 43.0484 | 13.585 | 5.9176 | 11.8479 | 6.9355 | 9.7549 | 11.0995 | 14.9509 | 14.7371 | 11.3311 | -0.0002 | -0.0037 | 0 | 0.0042 | 0.0362 | -0.0268 | -0.0164 | -359.9496 | 17.4028 | -360.1065 | 18.1522 | -360.1773 | 17.448 | -360.1588 | 17.9859 | -351.632 | 17.9674 | -351.7182 | 17.5321
12:04 | 3050 | -41.15 | 4.9835 | -4.1347 | 207.8607 | 449.8731 | 430.5313 | -6.1775 | -22.9946 | 26.9773 | 16.5266 | 17.4252 | 6.7954 | 8.2673 | -10.9343 | 11.1143 | 19.8137 | 13.2059 | 10.6963 | 6.9796 | 9.6892 | 0.1699 | -23.7762 | 31.1516 | 10.9107 | 18.2122 | 22.6541 | 27.9643 | 25.212 | 43.0579 | 13.5483 | 5.9173 | 11.8496 | 6.9382 | 9.7539 | 11.0881 | 15.0145 | 14.7232 | 11.3197 | -0.0002 | -0.0038 | 0 | 0.0039 | 0.0256 | -0.0114 | 0.017 | -360.005 | 17.3884 | -360.0265 | 18.1091 | -360.1496 | 17.4623 | -360.2296 | 18.0208 | -351.6536 | 17.9572 | -351.672 | 17.5034
12:04 | 3051 | -41.193 | 4.9513 | -4.1297 | 207.8369 | 449.7709 | 430.6148 | -6.0488 | -22.9642 | 26.853 | 16.4738 | 17.4709 | 6.8423 | 8.2152 | -10.9148 | 11.1391 | 19.8492 | 13.2054 | 10.7013 | 6.9797 | 9.691 | 0.2645 | -23.6835 | 31.2532 | 10.8904 | 18.2961 | 22.8014 | 28.0664 | 25.1918 | 43.0804 | 13.5665 | 5.9166 | 11.8503 | 6.941 | 9.7538 | 11.1205 | 14.9633 | 14.7754 | 11.288 | 0.0002 | -0.0041 | 0.0003 | 0.0044 | 0.0249 | 0.0029 | -0.0124 | -359.9588 | 17.4069 | -360.1342 | 18.1399 | -360.1896 | 17.4377 | -360.125 | 17.9633 | -351.6443 | 17.9756 | -351.752 | 17.5445
12:04 | 3052 | -41.1667 | 5.0604 | -4.0975 | 207.9202 | 449.8224 | 430.6335 | -6.0397 | -22.9169 | 26.9698 | 16.5057 | 17.4737 | 6.7948 | 8.1757 | -10.8787 | 11.1753 | 19.8315 | 13.2065 | 10.6998 | 6.9835 | 9.6907 | 0.1576 | -23.6662 | 31.2491 | 10.9706 | 18.2587 | 22.6414 | 27.9815 | 25.1754 | 43.0757 | 13.6305 | 5.9168 | 11.8486 | 6.9389 | 9.7541 | 11.1197 | 15.0269 | 14.7615 | 11.33 | 0.0005 | -0.0046 | 0.0002 | 0.0041 | 0.0261 | -0.0152 | -0.0038 | -359.9742 | 17.3556 | -360.0142 | 18.0906 | -360.1435 | 17.4521 | -360.2327 | 17.9962 | -351.6351 | 17.9366 | -351.6043 | 17.5075
12:04 | 3053 | -41.1255 | 5.0242 | -4.0371 | 207.9095 | 449.8704 | 430.5975 | -6.1488 | -22.9833 | 26.9091 | 16.4919 | 17.4709 | 6.795 | 8.1623 | -10.8477 | 11.2412 | 19.8707 | 13.2071 | 10.6949 | 6.9805 | 9.6927 | 0.2405 | -23.6921 | 31.2927 | 10.99 | 18.259 | 22.7105 | 27.9083 | 25.1738 | 43.0966 | 13.5792 | 5.9167 | 11.8491 | 6.9385 | 9.7547 | 11.1409 | 14.9879 | 14.7354 | 11.2657 | 0.0005 | -0.0044 | 0.0003 | 0.0042 | 0.0311 | -0.0177 | 0.0106 | -359.9681 | 17.3946 | -360.0911 | 18.105 | -360.1219 | 17.4007 | -360.1004 | 17.951 | -351.6474 | 17.9736 | -351.6843 | 17.5157
12:04 | 3054 | -41.155 | 4.9414 | -4.1045 | 207.8846 | 449.843 | 430.6019 | -6.1179 | -22.9523 | 26.9249 | 16.4979 | 17.4213 | 6.8014 | 8.157 | -10.8678 | 11.1341 | 19.8266 | 13.208 | 10.7001 | 6.9823 | 9.6941 | 0.1422 | -23.6926 | 31.187 | 11.055 | 18.261 | 22.5931 | 27.9747 | 25.1677 | 43.0678 | 13.5803 | 5.9161 | 11.8462 | 6.9392 | 9.7537 | 11.1523 | 14.9889 | 14.7881 | 11.3412 | 0 | -0.0038 | 0.0003 | 0.0039 | 0.019 | 0 | -0.0104 | -359.8973 | 17.335 | -359.9804 | 18.0988 | -360.1219 | 17.4356 | -360.1865 | 17.9613 | -351.552 | 17.9243 | -351.6043 | 17.5096
12:04 | 3055 | -41.1295 | 5.0466 | -4.0554 | 207.8924 | 449.8206 | 430.5633 | -6.1528 | -22.9182 | 26.9085 | 16.5807 | 17.5044 | 6.8105 | 8.2617 | -10.8939 | 11.04 | 19.8422 | 13.2068 | 10.698 | 6.9842 | 9.6938 | 0.2184 | -23.759 | 31.2018 | 11.1376 | 18.3794 | 22.7483 | 28.0077 | 25.2043 | 43.0923 | 13.663 | 5.9182 | 11.8478 | 6.943 | 9.7542 | 11.1411 | 15.014 | 14.8003 | 11.362 | -0.0002 | -0.0037 | 0.0001 | 0.0044 | 0.0428 | -0.0085 | 0.011 | -359.9896 | 17.3987 | -360.0788 | 18.0906 | -360.0942 | 17.3946 | -360.1127 | 17.9572 | -351.6474 | 17.9818 | -351.6659 | 17.4931
12:04 | 3056 | -41.1472 | 5.0117 | -4.1102 | 207.7449 | 449.6457 | 430.5422 | -6.1753 | -22.9504 | 26.8885 | 16.5542 | 17.4342 | 6.7708 | 8.2908 | -10.9125 | 11.0272 | 19.8971 | 13.2054 | 10.7004 | 6.9837 | 9.6931 | 0.186 | -23.7672 | 31.1365 | 11.0465 | 18.4216 | 22.6946 | 28.0168 | 25.2461 | 43.0876 | 13.7053 | 5.9193 | 11.8484 | 6.9428 | 9.7552 | 11.1409 | 15.0267 | 14.8001 | 11.3191 | -0.0001 | -0.0041 | 0.0001 | 0.0045 | 0.0144 | -0.0002 | -0.0271 | -359.9496 | 17.3453 | -360.0327 | 18.1214 | -360.1711 | 17.4459 | -360.1896 | 17.9428 | -351.5459 | 17.9346 | -351.6567 | 17.5055
12:04 | 3057 | -41.1339 | 5.0577 | -4.1899 | 207.8634 | 449.6439 | 430.5766 | -6.1497 | -22.9724 | 26.865 | 16.5927 | 17.4635 | 7.0587 | 8.275 | -10.9002 | 11.0868 | 19.8196 | 13.2062 | 10.6976 | 6.9801 | 9.6925 | 0.1204 | -23.8225 | 31.2587 | 11.015 | 18.4052 | 22.61 | 28.0234 | 25.2225 | 43.1011 | 13.569 | 5.9177 | 11.8485 | 6.9428 | 9.7555 | 11.1512 | 15.0262 | 14.8125 | 11.3401 | 0.0004 | -0.0046 | 0.0002 | 0.004 | 0.0299 | -0.0274 | -0.0443 | -360.045 | 17.4131 | -360.0727 | 18.0988 | -360.0942 | 17.4213 | -360.1835 | 17.9941 | -351.6782 | 17.9941 | -351.6597 | 17.4829
12:04 | 3058 | -41.1461 | 4.9811 | -4.1164 | 207.8521 | 449.7707 | 430.5934 | -6.1986 | -22.978 | 26.8413 | 16.6333 | 17.4684 | 6.8846 | 8.3012 | -11.0008 | 11.0877 | 19.7313 | 13.2066 | 10.7011 | 6.9876 | 9.6936 | 0.1548 | -23.8803 | 31.1758 | 11.0722 | 18.3933 | 22.5702 | 28.0785 | 25.2308 | 43.1017 | 13.5712 | 5.9177 | 11.8517 | 6.9422 | 9.7553 | 11.0778 | 15.0408 | 14.7366 | 11.3307 | 0.0005 | -0.0046 | 0.0002 | 0.0043 | 0.0258 | -0.0037 | -0.002 | -359.9034 | 17.3843 | -360.0819 | 18.1543 | -360.2235 | 17.4623 | -360.165 | 17.951 | -351.6013 | 17.9736 | -351.6967 | 17.5383
12:04 | 3059 | -41.0819 | 4.9403 | -4.1262 | 207.8435 | 449.7829 | 430.5513 | -6.1619 | -23.0011 | 26.8055 | 16.5319 | 17.446 | 6.9042 | 8.2882 | -10.878 | 11.1672 | 19.8146 | 13.2054 | 10.6995 | 6.9848 | 9.6934 | 0.1178 | -23.7374 | 31.211 | 11.1331 | 18.4221 | 22.6632 | 28.0851 | 25.3235 | 43.1861 | 13.6477 | 5.919 | 11.8494 | 6.9433 | 9.7561 | 11.1297 | 15.0517 | 14.8511 | 11.3933 | 0.0002 | -0.004 | 0 | 0.0043 | 0.0238 | 0.0066 | -0.0062 | -360.0327 | 17.4007 | -360.0388 | 18.0988 | -360.1096 | 17.4377 | -360.2358 | 18.0229 | -351.6628 | 17.9982 | -351.6997 | 17.4952
12:05 | 3060 | -41.1754 | 5.0238 | -4.0353 | 207.7278 | 449.7194 | 430.556 | -6.2252 | -22.9862 | 26.8217 | 16.6588 | 17.4174 | 6.9196 | 8.2716 | -10.9033 | 11.1067 | 19.8769 | 13.2062 | 10.6991 | 6.9853 | 9.6924 | 0.1015 | -23.7582 | 31.2234 | 11.1637 | 18.3792 | 22.7487 | 28.1063 | 25.2498 | 43.1214 | 13.654 | 5.9179 | 11.847 | 6.94 | 9.7545 | 11.1312 | 15.0408 | 14.8401 | 11.3628 | -0.0003 | -0.0038 | 0.0004 | 0.004 | -0.0072 | 0.0134 | -0.0294 | -359.9311 | 17.4048 | -360.1127 | 18.142 | -360.1958 | 17.4295 | -360.1558 | 17.9531 | -351.6074 | 17.9921 | -351.749 | 17.5445
12:05 | 3061 | -41.1231 | 4.9876 | -4.1125 | 207.712 | 449.6962 | 430.5803 | -6.2982 | -23.012 | 26.6796 | 16.6653 | 17.4469 | 6.8579 | 8.4112 | -10.9618 | 11.1188 | 19.8409 | 13.207 | 10.7001 | 6.9862 | 9.6919 | 0.1381 | -23.8121 | 31.1921 | 11.1259 | 18.3215 | 22.6383 | 27.9756 | 25.1901 | 43.1257 | 13.6434 | 5.9181 | 11.8519 | 6.942 | 9.7556 | 11.1632 | 15.0795 | 14.7754 | 11.3414 | -0.0003 | -0.004 | 0.0003 | 0.0041 | 0.0062 | -0.0074 | 0.0037 | -359.9342 | 17.3597 | -359.965 | 18.0701 | -360.0727 | 17.448 | -360.2142 | 17.9941 | -351.6351 | 17.9448 | -351.6043 | 17.4911
12:05 | 3062 | -41.1145 | 4.9901 | -4.0375 | 207.8204 | 449.708 | 430.5398 | -6.2112 | -22.9416 | 26.744 | 16.6579 | 17.4873 | 6.8162 | 8.3243 | -10.9372 | 11.1328 | 19.9188 | 13.206 | 10.6976 | 6.986 | 9.6934 | 0.0736 | -23.8166 | 31.1513 | 11.1239 | 18.3821 | 22.7173 | 28.0941 | 25.1864 | 43.0617 | 13.5954 | 5.9192 | 11.8498 | 6.9408 | 9.7579 | 11.1207 | 15.0152 | 14.8533 | 11.3629 | 0.0001 | -0.0045 | 0 | 0.0038 | 0.0162 | 0.01 | -0.029 | -359.9711 | 17.3884 | -360.0942 | 18.1091 | -360.1096 | 17.3946 | -360.0788 | 17.9428 | -351.6259 | 17.9756 | -351.6843 | 17.5157
12:05 | 3063 | -41.1702 | 5.0121 | -4.0575 | 207.8753 | 449.8441 | 430.5759 | -6.1961 | -22.8899 | 26.8417 | 16.6927 | 17.4151 | 6.9436 | 8.2804 | -10.9945 | 11.0375 | 19.9234 | 13.2062 | 10.7 | 6.9863 | 9.6923 | 0.0483 | -23.7786 | 31.1652 | 10.9685 | 18.2947 | 22.638 | 27.9575 | 25.191 | 43.0667 | 13.5942 | 5.9185 | 11.8525 | 6.9405 | 9.7558 | 11.1632 | 15.0795 | 14.7495 | 11.3094 | 0.0006 | -0.0046 | 0 | 0.0043 | 0.0186 | 0.0225 | 0.0054 | -359.9157 | 17.3453 | -359.9619 | 18.0824 | -360.125 | 17.448 | -360.2235 | 17.9756 | -351.5705 | 17.9325 | -351.5828 | 17.487
12:05 | 3064 | -41.0636 | 4.9422 | -4.0773 | 207.8067 | 449.8339 | 430.5838 | -6.2742 | -22.9476 | 26.8254 | 16.6416 | 17.3321 | 6.9 | 8.2755 | -11.0147 | 11.024 | 19.8379 | 13.2071 | 10.6994 | 6.9884 | 9.6927 | 0.0703 | -23.8228 | 31.0662 | 10.9946 | 18.3486 | 22.6612 | 28.02 | 25.2688 | 43.1639 | 13.6691 | 5.9173 | 11.8525 | 6.9395 | 9.7551 | 11.1512 | 15.0391 | 14.7996 | 11.3828 | 0.0003 | -0.0044 | 0.0001 | 0.0042 | 0.0187 | 0.0033 | -0.0299 | -360.0173 | 17.411 | -360.1065 | 18.1029 | -360.1281 | 17.409 | -360.125 | 17.9736 | -351.6659 | 18.0003 | -351.6936 | 17.4952
12:05 | 3065 | -41.0384 | 4.9197 | -4.0808 | 207.826 | 449.8882 | 430.5567 | -6.2127 | -23.0121 | 26.9234 | 16.6768 | 17.4159 | 7.0442 | 8.2862 | -11.0409 | 11.0032 | 19.8643 | 13.2077 | 10.7034 | 6.9863 | 9.6919 | 0.0692 | -23.7814 | 31.1517 | 11.0258 | 18.4477 | 22.72 | 28.088 | 25.172 | 43.0696 | 13.5878 | 5.9175 | 11.8543 | 6.9406 | 9.7551 | 11.1306 | 15.053 | 14.8264 | 11.3942 | -0.0002 | -0.0038 | 0.0003 | 0.0041 | 0.0123 | -0.0133 | -0.012 | -359.9742 | 17.3638 | -360.0388 | 18.1337 | -360.2111 | 17.4767 | -360.2081 | 17.9736 | -351.589 | 17.9695 | -351.6597 | 17.5239
12:05 | 3066 | -40.9148 | 4.914 | -4.1337 | 207.8274 | 449.8986 | 430.5722 | -6.0889 | -22.9458 | 27.0075 | 16.6602 | 17.3648 | 6.9878 | 8.3373 | -11.0244 | 10.9994 | 19.9251 | 13.2062 | 10.6987 | 6.9874 | 9.6932 | 0.0995 | -23.7769 | 31.0712 | 10.9575 | 18.5171 | 22.7394 | 28.0231 | 25.2323 | 43.1354 | 13.6513 | 5.9183 | 11.8519 | 6.94 | 9.7559 | 11.1203 | 15.0535 | 14.7622 | 11.3305 | -0.0002 | -0.0037 | 0.0001 | 0.0043 | 0.0086 | -0.0053 | -0.0222 | -360.0511 | 17.4295 | -360.0819 | 18.105 | -360.125 | 17.4192 | -360.1865 | 18.0085 | -351.6905 | 18.0147 | -351.7213 | 17.5178
12:05 | 3067 | -40.9298 | 4.8642 | -4.0972 | 207.8337 | 449.9081 | 430.6792 | -6.1929 | -23.0232 | 26.9744 | 16.6739 | 17.3661 | 6.9263 | 8.2607 | -11.0792 | 11.0222 | 19.954 | 13.2087 | 10.6978 | 6.9852 | 9.6936 | 0.1683 | -23.6746 | 31.1331 | 10.9568 | 18.4094 | 22.5987 | 27.9888 | 25.1646 | 43.109 | 13.6729 | 5.9179 | 11.8516 | 6.9394 | 9.754 | 11.1094 | 15.0661 | 14.8525 | 11.3731 | -0.0001 | -0.0042 | 0.0001 | 0.0042 | 0.0094 | -0.0045 | -0.0107 | -359.925 | 17.3638 | -360.0358 | 18.1337 | -360.1958 | 17.4726 | -360.1773 | 17.9572 | -351.6167 | 17.9674 | -351.6813 | 17.5445
12:05 | 3068 | -40.9209 | 4.8472 | -4.1903 | 207.7978 | 449.8629 | 430.6633 | -6.2097 | -23.0252 | 26.9616 | 16.6368 | 17.3584 | 6.9234 | 8.2027 | -11.055 | 11.111 | 20.0275 | 13.2065 | 10.6995 | 6.9827 | 9.6932 | 0.1102 | -23.746 | 31.215 | 10.9543 | 18.316 | 22.7201 | 27.9807 | 25.215 | 43.1212 | 13.7101 | 5.9172 | 11.8533 | 6.9419 | 9.7554 | 11.0879 | 14.9755 | 14.8264 | 11.3195 | 0.0005 | -0.0047 | 0.0001 | 0.0039 | 0.0163 | -0.0116 | -0.0082 | -360.0265 | 17.3925 | -360.0142 | 18.0701 | -360.0727 | 17.409 | -360.1711 | 17.9982 | -351.6597 | 17.988 | -351.6443 | 17.487
12:05 | 3069 | -40.874 | 4.9603 | -4.1572 | 207.7486 | 449.8721 | 430.6544 | -6.2936 | -23.0864 | 26.9548 | 16.6279 | 17.4599 | 6.9273 | 8.2342 | -10.9329 | 11.1169 | 20.0628 | 13.2085 | 10.7005 | 6.9813 | 9.6918 | 0.1508 | -23.7409 | 31.1652 | 11.0892 | 18.4416 | 22.5636 | 28.0801 | 25.2843 | 43.1332 | 13.7095 | 5.9178 | 11.8524 | 6.9411 | 9.7549 | 11.1293 | 15.0771 | 14.7988 | 11.3929 | 0.0003 | -0.0046 | 0.0004 | 0.0041 | -0.0135 | 0.0197 | -0.0372 | -359.9034 | 17.3535 | -360.0388 | 18.1153 | -360.1681 | 17.4295 | -360.1281 | 17.9407 | -351.5397 | 17.951 | -351.672 | 17.528
12:05 | 3070 | -40.8841 | 4.8294 | -4.1143 | 207.8112 | 449.8674 | 430.6253 | -6.1705 | -23.0715 | 26.842 | 16.5849 | 17.372 | 6.8754 | 8.2083 | -11.0047 | 11.1065 | 20.0174 | 13.2071 | 10.7008 | 6.9873 | 9.6926 | 0.1174 | -23.6566 | 31.2212 | 11.1051 | 18.367 | 22.6352 | 28.0539 | 25.324 | 43.1021 | 13.6223 | 5.9184 | 11.8529 | 6.9397 | 9.755 | 11.1417 | 14.9889 | 14.7493 | 11.3519 | 0 | -0.0039 | 0 | 0.0042 | 0.0314 | -0.0068 | -0.0093 | -360.0081 | 17.3638 | -359.9896 | 18.068 | -360.1065 | 17.4295 | -360.1896 | 17.99 | -351.6351 | 17.9654 | -351.6043 | 17.4685
12:05 | 3071 | -41.0524 | 4.8176 | -4.1585 | 207.7554 | 449.8515 | 430.5776 | -6.1933 | -22.9648 | 26.8961 | 16.5225 | 17.3576 | 6.8571 | 8.2187 | -11.0564 | 11.0335 | 19.9994 | 13.2066 | 10.6994 | 6.986 | 9.6948 | 0.1882 | -23.7094 | 31.1881 | 11.1125 | 18.37 | 22.5831 | 28.0534 | 25.2912 | 43.1016 | 13.5723 | 5.9173 | 11.8527 | 6.9373 | 9.7543 | 11.1201 | 15.0016 | 14.8008 | 11.3303 | -0.0003 | -0.0039 | 0 | 0.0041 | 0.0002 | -0.0009 | 0.0075 | -359.925 | 17.4028 | -360.1219 | 18.1461 | -360.205 | 17.4356 | -360.1435 | 17.949 | -351.6136 | 17.9962 | -351.7028 | 17.5404
12:05 | 3072 | -41.0004 | 4.9158 | -4.1266 | 207.7335 | 449.8881 | 430.6389 | -6.1266 | -22.9479 | 26.9071 | 16.5156 | 17.3698 | 6.968 | 8.1388 | -10.9829 | 11.1202 | 20.0427 | 13.206 | 10.6978 | 6.9884 | 9.6941 | 0.1028 | -23.7564 | 31.149 | 11.1099 | 18.2256 | 22.5492 | 28.0421 | 25.2969 | 43.1205 | 13.6558 | 5.919 | 11.8538 | 6.9407 | 9.7547 | 11.1203 | 14.9889 | 14.8528 | 11.3412 | -0.0002 | -0.0041 | 0.0003 | 0.0041 | 0.0256 | -0.0025 | -0.0237 | -360.0111 | 17.3699 | -360.0327 | 18.0927 | -360.1496 | 17.4664 | -360.2635 | 18.0064 | -351.632 | 17.9674 | -351.6474 | 17.4931
12:05 | 3073 | -41.0498 | 4.9305 | -4.1028 | 207.7584 | 449.8564 | 430.6426 | -6.2345 | -23.0065 | 26.8319 | 16.5184 | 17.4692 | 7.0092 | 8.1756 | -11.048 | 11.0631 | 20.0707 | 13.2058 | 10.6977 | 6.9846 | 9.6934 | 0.1449 | -23.7807 | 31.1916 | 11.1139 | 18.3716 | 22.5747 | 28.0385 | 25.2883 | 43.1018 | 13.6936 | 5.9182 | 11.854 | 6.9374 | 9.7551 | 11.1199 | 15.0013 | 14.7747 | 11.3195 | 0.0004 | -0.0046 | 0.0001 | 0.004 | 0.0295 | -0.0291 | -0.0231 | -359.9804 | 17.4151 | -360.1311 | 18.1399 | -360.1588 | 17.4172 | -360.1496 | 17.9592 | -351.6382 | 18.0126 | -351.7305 | 17.5383
12:05 | 3074 | -40.9973 | 4.8456 | -4.1224 | 207.8757 | 449.906 | 430.6142 | -6.2295 | -22.9069 | 26.9342 | 16.5425 | 17.3932 | 6.8615 | 8.2358 | -11.0681 | 11.1207 | 20.0612 | 13.2065 | 10.6979 | 6.9822 | 9.6931 | 0.071 | -23.7056 | 31.2238 | 11.0846 | 18.2914 | 22.6456 | 28.0646 | 25.2868 | 43.057 | 13.7455 | 5.917 | 11.8535 | 6.942 | 9.7554 | 11.131 | 15.0147 | 14.7752 | 11.3092 | 0.0005 | -0.0046 | 0 | 0.0042 | 0.0424 | -0.0121 | 0.0143 | -359.9311 | 17.3371 | -359.9804 | 18.1009 | -360.1558 | 17.4623 | -360.205 | 17.9839 | -351.589 | 17.9428 | -351.6074 | 17.5157
12:05 | 3075 | -41.0304 | 4.8836 | -4.0259 | 207.8968 | 450.0013 | 430.7438 | -6.3019 | -22.9077 | 26.8801 | 16.5852 | 17.3264 | 7.1487 | 8.2278 | -11.0382 | 11.0837 | 20.0158 | 13.2069 | 10.6997 | 6.9832 | 9.6906 | 0.1432 | -23.8217 | 31.1801 | 11.1242 | 18.3084 | 22.6815 | 28.0854 | 25.2965 | 43.0588 | 13.7148 | 5.9172 | 11.8531 | 6.9373 | 9.756 | 11.1093 | 15.0272 | 14.7488 | 11.3622 | 0.0003 | -0.0041 | -0.0001 | 0.004 | 0.028 | 0.0071 | 0.0114 | -360.0111 | 17.3946 | -360.0511 | 18.0947 | -360.085 | 17.3884 | -360.1311 | 17.9592 | -351.6074 | 17.9921 | -351.6874 | 17.5116
12:05 | 3076 | -40.9529 | 4.8971 | -4.0144 | 207.8344 | 449.9621 | 430.6992 | -6.2426 | -22.9713 | 26.949 | 16.565 | 17.36 | 7.044 | 8.1886 | -11.0623 | 11.0748 | 20.0425 | 13.2074 | 10.6978 | 6.9843 | 9.6925 | 0.2255 | -23.7365 | 31.2178 | 11.0487 | 18.3026 | 22.5226 | 28.0359 | 25.2843 | 43.0116 | 13.7383 | 5.918 | 11.8527 | 6.9415 | 9.7556 | 11.131 | 15.0277 | 14.801 | 11.3519 | -0.0003 | -0.0038 | -0.0004 | 0.004 | 0.0181 | 0.0007 | -0.0198 | -359.888 | 17.333 | -359.9865 | 18.1029 | -360.165 | 17.4623 | -360.1773 | 17.949 | -351.5366 | 17.9366 | -351.5951 | 17.5198
12:05 | 3077 | -40.9704 | 4.9226 | -4.0711 | 207.9196 | 449.9199 | 430.793 | -6.2001 | -22.9905 | 26.9247 | 16.6023 | 17.4445 | 7.0689 | 8.1928 | -11.1158 | 11.0572 | 19.9817 | 13.2073 | 10.6982 | 6.9866 | 9.6918 | 0.2213 | -23.6804 | 31.1909 | 11.1051 | 18.3468 | 22.5394 | 28.0484 | 25.2652 | 43.0627 | 13.745 | 5.9169 | 11.852 | 6.9388 | 9.7551 | 11.1207 | 15.0152 | 14.8015 | 11.3095 | -0.0003 | -0.0037 | 0.0002 | 0.0042 | 0.02 | -0.0076 | -0.0053 | -360.0327 | 17.4151 | -360.0758 | 18.0865 | -360.1004 | 17.4048 | -360.1558 | 17.9921 | -351.672 | 17.99 | -351.6843 | 17.487
12:05 | 3078 | -40.8835 | 5.0276 | -4.0475 | 207.8889 | 449.875 | 430.7 | -6.2855 | -23.0615 | 26.9373 | 16.6525 | 17.4896 | 7.0755 | 8.2295 | -11.0818 | 11.0706 | 20.018 | 13.2063 | 10.6984 | 6.9887 | 9.6939 | 0.184 | -23.7568 | 31.2465 | 11.1514 | 18.3032 | 22.6178 | 27.9442 | 25.2521 | 43.0857 | 13.6664 | 5.9169 | 11.8521 | 6.9399 | 9.756 | 11.1304 | 15.0915 | 14.7227 | 11.3727 | 0.0002 | -0.0043 | -0.0001 | 0.0042 | 0.0329 | -0.0027 | 0.0115 | -359.9219 | 17.3843 | -360.1096 | 18.1604 | -360.2419 | 17.4664 | -360.1619 | 17.9572 | -351.5736 | 17.9756 | -351.6905 | 17.5465
12:05 | 3079 | -40.9318 | 5.0387 | -4.0807 | 207.9029 | 449.9834 | 430.7234 | -6.2344 | -23.0091 | 26.9727 | 16.6521 | 17.4388 | 6.9643 | 8.1997 | -10.9832 | 11.098 | 20.14 | 13.2079 | 10.7013 | 6.9878 | 9.6933 | 0.1755 | -23.7322 | 31.165 | 11.1814 | 18.3758 | 22.5872 | 28.0203 | 25.2148 | 43.0574 | 13.7058 | 5.9182 | 11.8519 | 6.9401 | 9.7532 | 11.1201 | 15.0145 | 14.762 | 11.3517 | 0.0006 | -0.0047 | 0.0002 | 0.0039 | 0.0259 | -0.0033 | 0.0101 | -360.0327 | 17.3966 | -360.0511 | 18.0886 | -360.125 | 17.4397 | -360.2111 | 18.0126 | -351.6567 | 17.9921 | -351.6536 | 17.4993
12:05 | 3080 | -40.9202 | 4.985 | -4.1332 | 207.8607 | 449.9549 | 430.7441 | -6.219 | -23.0107 | 26.8584 | 16.5603 | 17.3411 | 6.954 | 8.1646 | -11.0152 | 11.1003 | 20.1167 | 13.2065 | 10.6978 | 6.9895 | 9.692 | 0.1847 | -23.6858 | 31.234 | 11.1063 | 18.3664 | 22.5494 | 27.921 | 25.2464 | 43.0232 | 13.6848 | 5.9176 | 11.8524 | 6.9369 | 9.7549 | 11.1617 | 14.9872 | 14.8123 | 11.3185 | 0.0006 | -0.0043 | 0.0002 | 0.004 | 0.0297 | -0.0166 | 0.0101 | -359.9034 | 17.3864 | -360.0819 | 18.1296 | -360.1865 | 17.4233 | -360.1004 | 17.9305 | -351.6013 | 17.9777 | -351.7274 | 17.5445
12:05 | 3081 | -40.9415 | 4.949 | -4.0907 | 207.8944 | 449.8959 | 430.7792 | -6.2006 | -23.0142 | 26.9886 | 16.5739 | 17.3516 | 7.086 | 8.2339 | -11.0058 | 11.1653 | 20.1349 | 13.2055 | 10.6943 | 6.9861 | 9.6916 | 0.2526 | -23.6012 | 31.2625 | 11.1396 | 18.3798 | 22.5612 | 28.0017 | 25.2265 | 42.9883 | 13.6518 | 5.9166 | 11.8529 | 6.9392 | 9.756 | 11.1842 | 15.0661 | 14.8396 | 11.341 | -0.0002 | -0.0039 | -0.0001 | 0.0044 | 0.0184 | -0.011 | 0.0093 | -359.9804 | 17.3597 | -359.9681 | 18.0639 | -360.085 | 17.4336 | -360.1958 | 17.9941 | -351.6013 | 17.9531 | -351.5951 | 17.487
12:05 | 3082 | -40.9206 | 4.8318 | -4.0365 | 207.9171 | 449.8395 | 430.7114 | -6.1952 | -23.0333 | 26.9787 | 16.7162 | 17.3606 | 7.1641 | 8.2589 | -10.9688 | 11.2346 | 20.1228 | 13.2066 | 10.7007 | 6.9858 | 9.6929 | 0.1635 | -23.6819 | 31.2081 | 11.1536 | 18.4591 | 22.6012 | 28.0239 | 25.2251 | 43.0187 | 13.6968 | 5.9192 | 11.8531 | 6.9439 | 9.7564 | 11.1197 | 15.014 | 14.7615 | 11.3086 | -0.0001 | -0.0037 | 0.0001 | 0.0043 | -0.0123 | 0.0161 | -0.0399 | -359.9773 | 17.4048 | -360.0819 | 18.1255 | -360.1404 | 17.3966 | -360.0788 | 17.9407 | -351.5705 | 17.9798 | -351.6936 | 17.5178
12:05 | 3083 | -40.8702 | 4.863 | -4.0381 | 207.9628 | 449.8719 | 430.6883 | -6.1839 | -23.0886 | 27.0368 | 16.6436 | 17.3736 | 7.158 | 8.3483 | -10.9739 | 11.1987 | 20.2194 | 13.2064 | 10.6998 | 6.9814 | 9.6918 | 0.1798 | -23.6717 | 31.2832 | 11.1816 | 18.4769 | 22.5125 | 28.0398 | 25.2951 | 43.024 | 13.6695 | 5.9173 | 11.8528 | 6.9428 | 9.7559 | 11.0991 | 15.0021 | 14.7883 | 11.3307 | 0 | -0.0042 | 0.0001 | 0.004 | 0.0166 | 0.0223 | -0.0063 | -359.9927 | 17.3515 | -360.005 | 18.0886 | -360.1188 | 17.4644 | -360.2142 | 17.9777 | -351.6043 | 17.949 | -351.6351 | 17.4931
12:05 | 3084 | -40.8946 | 4.8529 | -3.9551 | 207.9837 | 449.9411 | 430.7129 | -6.1771 | -22.9671 | 27.1454 | 16.6875 | 17.2868 | 7.0465 | 8.3227 | -10.8937 | 11.2806 | 20.1446 | 13.2066 | 10.6951 | 6.9822 | 9.6919 | 0.1731 | -23.6509 | 31.2609 | 11.201 | 18.4306 | 22.6583 | 28.056 | 25.3089 | 43.0639 | 13.7991 | 5.9179 | 11.8509 | 6.9401 | 9.7536 | 11.131 | 14.976 | 14.7493 | 11.2878 | 0.0006 | -0.0043 | 0.0003 | 0.0042 | 0.0402 | 0.009 | -0.0003 | -360.0327 | 17.4151 | -360.1496 | 18.1317 | -360.1681 | 17.4151 | -360.1681 | 17.9736 | -351.6474 | 18.0147 | -351.7397 | 17.5239
12:05 | 3085 | -40.936 | 4.8084 | -3.9836 | 207.8951 | 449.9503 | 430.664 | -6.2308 | -23.0161 | 27.0882 | 16.6478 | 17.3133 | 7.11 | 8.2151 | -10.9006 | 11.2731 | 20.1695 | 13.2067 | 10.6979 | 6.9867 | 9.6919 | 0.241 | -23.635 | 31.2176 | 11.2037 | 18.4797 | 22.5879 | 28.0045 | 25.3046 | 43.0339 | 13.787 | 5.9178 | 11.8547 | 6.945 | 9.7541 | 11.0671 | 14.9504 | 14.7754 | 11.3094 | 0.0005 | -0.0045 | 0 | 0.004 | 0.0096 | 0.0005 | -0.0291 | -359.9496 | 17.3453 | -360.0481 | 18.1173 | -360.1773 | 17.4685 | -360.2573 | 17.9818 | -351.6167 | 17.9695 | -351.6413 | 17.5342
12:05 | 3086 | -40.9706 | 4.7339 | -4.0049 | 207.8779 | 449.8724 | 430.6645 | -6.1601 | -22.9585 | 27.1094 | 16.6125 | 17.3736 | 7.0787 | 8.2394 | -11.0066 | 11.2663 | 20.1482 | 13.2077 | 10.6975 | 6.9866 | 9.6907 | 0.2161 | -23.665 | 31.2041 | 11.2701 | 18.4843 | 22.5776 | 28.0564 | 25.2876 | 43.0656 | 13.824 | 5.9167 | 11.853 | 6.9447 | 9.7544 | 11.1628 | 15.0145 | 14.7749 | 11.3303 | 0.0001 | -0.0038 | 0.0001 | 0.0042 | 0.0235 | 0.0115 | 0.0071 | -360.0019 | 17.3864 | -360.0727 | 18.1071 | -360.1127 | 17.4007 | -360.1804 | 17.99 | -351.6905 | 18.0023 | -351.6813 | 17.5096
12:05 | 3087 | -40.951 | 4.7554 | -3.9956 | 207.9786 | 449.9669 | 430.7857 | -6.114 | -22.9509 | 27.0314 | 16.6029 | 17.3944 | 6.9384 | 8.2398 | -11.0486 | 11.209 | 20.1614 | 13.2065 | 10.698 | 6.9829 | 9.6927 | 0.2008 | -23.6863 | 31.3022 | 11.2327 | 18.4153 | 22.634 | 28.0462 | 25.2732 | 43.0386 | 13.7612 | 5.9171 | 11.8502 | 6.9431 | 9.7534 | 11.1102 | 14.9638 | 14.763 | 11.299 | -0.0002 | -0.0037 | 0.0002 | 0.004 | 0.0125 | 0.0079 | -0.0073 | -359.9127 | 17.3227 | -360.005 | 18.1091 | -360.1404 | 17.4418 | -360.1742 | 17.9531 | -351.5797 | 17.9366 | -351.6351 | 17.5219
12:05 | 3088 | -40.7776 | 4.75 | -3.9936 | 207.8962 | 449.9252 | 430.7776 | -6.1298 | -23.03 | 26.88 | 16.5652 | 17.4307 | 7.0181 | 8.2574 | -11.0552 | 11.2048 | 20.2344 | 13.2081 | 10.6953 | 6.9809 | 9.6915 | 0.1124 | -23.786 | 31.3767 | 11.148 | 18.5713 | 22.7456 | 28.0525 | 25.2584 | 43.035 | 13.7425 | 5.9177 | 11.8497 | 6.9422 | 9.7549 | 11.0776 | 14.9502 | 14.7752 | 11.2985 | -0.0002 | -0.0041 | 0.0001 | 0.0042 | 0.0066 | 0.0136 | -0.031 | -359.9957 | 17.3556 | -359.9927 | 18.0619 | -360.045 | 17.4069 | -360.1619 | 17.9839 | -351.6443 | 17.9798 | -351.6259 | 17.4849
12:05 | 3089 | -40.7794 | 4.7451 | -4.0364 | 207.9271 | 450.0517 | 430.7503 | -6.1888 | -22.9345 | 26.9504 | 16.6166 | 17.3799 | 7.1209 | 8.2838 | -10.9867 | 11.2439 | 20.151 | 13.2072 | 10.6975 | 6.9861 | 9.6932 | 0.1435 | -23.7494 | 31.26 | 11.1653 | 18.5163 | 22.5512 | 27.9983 | 25.2797 | 43.0486 | 13.8381 | 5.9165 | 11.8493 | 6.9395 | 9.7543 | 11.1094 | 14.9629 | 14.8137 | 11.3303 | 0.0004 | -0.0045 | 0.0002 | 0.0043 | 0.032 | -0.0057 | 0.0176 | -359.9065 | 17.335 | -360.0665 | 18.1194 | -360.1465 | 17.4295 | -360.1496 | 17.9387 | -351.5366 | 17.9592 | -351.6474 | 17.5198
12:05 | 3090 | -40.7729 | 4.7679 | -4.0864 | 207.8591 | 449.9868 | 430.74 | -6.2541 | -22.9846 | 26.9586 | 16.6075 | 17.3818 | 7.2015 | 8.1414 | -11.0946 | 11.2064 | 20.1393 | 13.2062 | 10.6934 | 6.9819 | 9.692 | 0.1445 | -23.8356 | 31.2722 | 11.0972 | 18.5079 | 22.5944 | 27.9572 | 25.2344 | 43.0959 | 13.8055 | 5.9166 | 11.8529 | 6.9443 | 9.7567 | 11.0886 | 14.9636 | 14.7498 | 11.3309 | 0.0005 | -0.0047 | 0.0002 | 0.0041 | 0.0228 | -0.009 | -0.036 | -360.0142 | 17.3494 | -360.0142 | 18.0763 | -360.0973 | 17.4233 | -360.1988 | 17.9921 | -351.632 | 17.9654 | -351.629 | 17.4726
12:05 | 3091 | -40.6429 | 4.786 | -4.0812 | 207.9034 | 450.0134 | 430.7474 | -6.1976 | -22.9937 | 27.0651 | 16.6378 | 17.3283 | 7.0684 | 8.1943 | -11.1199 | 11.1853 | 20.1625 | 13.2082 | 10.6957 | 6.9863 | 9.6915 | 0.1289 | -23.8704 | 31.2762 | 11.1252 | 18.5275 | 22.5493 | 27.9017 | 25.2004 | 43.0396 | 13.7379 | 5.9161 | 11.8551 | 6.9411 | 9.7549 | 11.1619 | 15.0262 | 14.8125 | 11.3294 | 0.0003 | -0.0042 | 0.0003 | 0.0043 | 0.0124 | -0.0109 | 0.0178 | -359.9557 | 17.3699 | -360.1127 | 18.1379 | -360.1342 | 17.4213 | -360.1465 | 17.9531 | -351.5951 | 17.9798 | -351.7059 | 17.5219
12:05 | 3092 | -40.7401 | 4.822 | -3.9912 | 207.841 | 449.9786 | 430.7743 | -6.2185 | -23.0206 | 27.033 | 16.678 | 17.3777 | 7.2273 | 8.2498 | -11.1459 | 11.1842 | 20.1815 | 13.2083 | 10.6965 | 6.986 | 9.6922 | 0.1331 | -23.8194 | 31.2439 | 11.0667 | 18.4779 | 22.6982 | 27.9721 | 25.295 | 43.1077 | 13.8924 | 5.9182 | 11.8564 | 6.9451 | 9.7551 | 11.1203 | 15.0406 | 14.7105 | 11.3198 | -0.0001 | -0.0038 | 0 | 0.0043 | 0.0151 | -0.003 | -0.0202 | -359.9619 | 17.3515 | -360.0204 | 18.1091 | -360.1435 | 17.45 | -360.1958 | 18.0023 | -351.5982 | 17.9654 | -351.6474 | 17.4993
12:05 | 3093 | -40.7608 | 4.7943 | -4.0738 | 207.9106 | 450.0672 | 430.7893 | -6.1811 | -23.043 | 27.0711 | 16.6045 | 17.3306 | 7.1625 | 8.1604 | -11.1723 | 11.221 | 20.1086 | 13.2085 | 10.6962 | 6.9888 | 9.6929 | 0.1509 | -23.7816 | 31.3127 | 11.0838 | 18.4404 | 22.6102 | 27.974 | 25.2475 | 43.0532 | 13.7985 | 5.9192 | 11.8536 | 6.9435 | 9.7552 | 11.0783 | 14.9512 | 14.7632 | 11.3099 | -0.0003 | -0.0036 | 0 | 0.0042 | 0.036 | -0.0083 | 0.0035 | -360.0481 | 17.3987 | -360.1034 | 18.144 | -360.165 | 17.4233 | -360.1342 | 17.9798 | -351.6351 | 18.0064 | -351.6874 | 17.5198
12:05 | 3094 | -40.7819 | 4.8342 | -4.0941 | 207.8031 | 449.9288 | 430.7578 | -6.1652 | -23.0259 | 27.1032 | 16.5964 | 17.3518 | 7.0602 | 8.2055 | -11.0415 | 11.3143 | 20.0853 | 13.2081 | 10.6984 | 6.9875 | 9.6926 | 0.1499 | -23.7766 | 31.277 | 10.9732 | 18.4818 | 22.6774 | 27.9534 | 25.2709 | 43.0522 | 13.8333 | 5.9181 | 11.8549 | 6.9418 | 9.7542 | 11.1523 | 14.976 | 14.7752 | 11.3092 | 0.0001 | -0.0044 | 0.0004 | 0.0041 | -0.0029 | 0.0263 | -0.0068 | -359.925 | 17.3412 | -360.045 | 18.1276 | -360.1711 | 17.4623 | -360.2265 | 17.9839 | -351.6043 | 17.9654 | -351.6413 | 17.5239
12:05 | 3095 | -40.7174 | 4.7874 | -4.028 | 207.9564 | 450.0695 | 430.8675 | -6.2055 | -22.9458 | 27.186 | 16.6247 | 17.3994 | 7.0544 | 8.2323 | -11.0055 | 11.2383 | 20.1318 | 13.2085 | 10.7004 | 6.9879 | 9.6917 | 0.1295 | -23.6498 | 31.3494 | 10.8676 | 18.3614 | 22.6322 | 27.7892 | 25.2304 | 42.9622 | 13.7256 | 5.918 | 11.8551 | 6.9456 | 9.7558 | 11.1739 | 14.9892 | 14.7883 | 11.3414 | 0.0005 | -0.0047 | 0.0002 | 0.004 | 0.0069 | -0.0136 | 0.0094 | -359.9957 | 17.3761 | -360.0573 | 18.1153 | -360.1188 | 17.4213 | -360.1588 | 17.9818 | -351.6751 | 17.9921 | -351.6843 | 17.5137
12:05 | 3096 | -40.7566 | 4.7484 | -3.8371 | 207.9592 | 450.0727 | 430.9124 | -6.1484 | -22.8911 | 27.2156 | 16.5695 | 17.4628 | 7.1409 | 8.1205 | -10.9824 | 11.2034 | 20.1454 | 13.2089 | 10.7031 | 6.9869 | 9.6913 | 0.2224 | -23.5723 | 31.4111 | 10.9408 | 18.4318 | 22.6548 | 27.8073 | 25.2089 | 43.0019 | 13.7387 | 5.9175 | 11.8526 | 6.9409 | 9.7544 | 11.1208 | 14.9638 | 14.75 | 11.3204 | 0.0005 | -0.0044 | 0.0001 | 0.0042 | 0.0411 | -0.0056 | -0.0083 | -359.888 | 17.3268 | -360.045 | 18.1173 | -360.1496 | 17.4439 | -360.1711 | 17.9448 | -351.5336 | 17.9531 | -351.632 | 17.526
12:05 | 3097 | -40.6617 | 4.783 | -4.005 | 207.9259 | 450.0439 | 430.7747 | -6.0077 | -22.91 | 27.2782 | 16.6026 | 17.4299 | 7.202 | 8.1939 | -11.0655 | 11.1541 | 20.2478 | 13.2071 | 10.7013 | 6.9866 | 9.6928 | 0.2302 | -23.6437 | 31.2679 | 10.9888 | 18.4316 | 22.5877 | 27.8735 | 25.2161 | 43.0466 | 13.7991 | 5.9184 | 11.8526 | 6.9437 | 9.755 | 11.1302 | 14.9234 | 14.7354 | 11.3298 | -0.0001 | -0.004 | 0.0001 | 0.0043 | -0.0151 | 0.0107 | 0.0073 | -359.9557 | 17.3432 | -359.9957 | 18.0845 | -360.0788 | 17.4295 | -360.1711 | 17.9736 | -351.5859 | 17.9674 | -351.6167 | 17.487
12:05 | 3098 | -40.7455 | 4.7629 | -3.9868 | 207.8806 | 450.0358 | 430.8077 | -6.0478 | -22.9036 | 27.2639 | 16.5377 | 17.4362 | 7.2983 | 8.3256 | -11.0258 | 11.177 | 20.2203 | 13.207 | 10.6995 | 6.983 | 9.6925 | 0.2475 | -23.6032 | 31.3479 | 11.027 | 18.4629 | 22.5899 | 27.8425 | 25.2037 | 43.098 | 13.8897 | 5.9174 | 11.8553 | 6.9447 | 9.7557 | 11.1523 | 14.9502 | 14.7881 | 11.2985 | -0.0003 | -0.0037 | 0.0001 | 0.0041 | 0.0358 | 0.0006 | -0.0017 | -359.9373 | 17.3515 | -360.085 | 18.1317 | -360.1342 | 17.4521 | -360.1496 | 17.949 | -351.5613 | 17.9633 | -351.6505 | 17.5116
12:05 | 3099 | -40.6967 | 4.7764 | -4.0092 | 207.7996 | 450.0257 | 430.7646 | -6.1514 | -22.8977 | 27.1954 | 16.5068 | 17.4303 | 7.3543 | 8.318 | -11.0714 | 11.1651 | 20.2106 | 13.2063 | 10.6991 | 6.9858 | 9.6913 | 0.3117 | -23.5457 | 31.3233 | 10.9677 | 18.4346 | 22.5922 | 27.8552 | 25.1391 | 43.1117 | 13.9241 | 5.9169 | 11.8545 | 6.943 | 9.7558 | 11.1218 | 15.0167 | 14.7771 | 11.3107 | -0.0001 | -0.0043 | 0.0003 | 0.0044 | 0.0266 | -0.0108 | -0.0085 | -359.9957 | 17.3699 | -360.0327 | 18.1112 | -360.1558 | 17.4644 | -360.2111 | 18.0003 | -351.6228 | 17.9674 | -351.6443 | 17.4993
12:05 | 3100 | -40.6922 | 4.7631 | -3.9418 | 207.8303 | 449.9623 | 430.8213 | -6.1567 | -22.9039 | 27.1824 | 16.5247 | 17.4283 | 7.2408 | 8.332 | -10.9835 | 11.2107 | 20.2709 | 13.2059 | 10.6982 | 6.986 | 9.6914 | 0.3109 | -23.5906 | 31.3162 | 10.9172 | 18.4214 | 22.4775 | 27.8688 | 25.1875 | 43.0498 | 13.8544 | 5.9175 | 11.855 | 6.9433 | 9.7549 | 11.1308 | 14.9758 | 14.8008 | 11.309 | 0.0005 | -0.0045 | -0.0001 | 0.0041 | 0.0394 | -0.0256 | -0.0108 | -360.0142 | 17.3925 | -360.1034 | 18.1522 | -360.2019 | 17.4644 | -360.1773 | 17.9839 | -351.6228 | 17.9921 | -351.7059 | 17.528
12:05 | 3101 | -40.6641 | 4.765 | -3.9087 | 207.9233 | 450.0455 | 430.8353 | -6.0521 | -22.8633 | 27.0756 | 16.4673 | 17.4437 | 7.1276 | 8.2451 | -11.1249 | 11.1577 | 20.1495 | 13.2066 | 10.7014 | 6.9857 | 9.6921 | 0.2265 | -23.5814 | 31.2497 | 10.9746 | 18.4825 | 22.5104 | 27.8727 | 25.1705 | 42.9995 | 13.7889 | 5.9165 | 11.8543 | 6.9429 | 9.7553 | 11.11 | 15.0152 | 14.8274 | 11.3523 | 0.0005 | -0.0045 | 0.0003 | 0.0043 | 0.0348 | -0.0237 | -0.0302 | -359.9896 | 17.3597 | -360.0481 | 18.1235 | -360.1742 | 17.4911 | -360.2327 | 17.9921 | -351.6167 | 17.9715 | -351.6659 | 17.5178
12:05 | 3102 | -40.6521 | 4.7045 | -3.923 | 207.9091 | 449.9444 | 430.7274 | -6.1236 | -22.8518 | 27.1362 | 16.4531 | 17.4123 | 7.2827 | 8.2038 | -11.209 | 11.1754 | 20.1385 | 13.2066 | 10.7003 | 6.9878 | 9.692 | 0.1323 | -23.6346 | 31.2246 | 11.093 | 18.6495 | 22.6193 | 28.0312 | 25.1494 | 43.0477 | 13.8103 | 5.9182 | 11.8533 | 6.9435 | 9.7552 | 11.1207 | 14.9378 | 14.7498 | 11.3095 | 0 | -0.0041 | 0.0003 | 0.0039 | 0.0071 | 0.0049 | -0.0086 | -360.0296 | 17.3905 | -360.1004 | 18.1379 | -360.1373 | 17.4562 | -360.1958 | 17.9695 | -351.6597 | 17.9982 | -351.712 | 17.5301
12:05 | 3103 | -40.6607 | 4.6741 | -3.8658 | 207.87 | 450.1111 | 430.8616 | -6.0914 | -22.8761 | 27.0869 | 16.4269 | 17.4524 | 7.1729 | 8.1651 | -11.0856 | 11.131 | 20.2723 | 13.2081 | 10.7025 | 6.9868 | 9.693 | 0.1278 | -23.6105 | 31.2912 | 11.0647 | 18.7207 | 22.5887 | 28.013 | 25.1746 | 42.9652 | 13.7907 | 5.9159 | 11.8497 | 6.9412 | 9.754 | 11.0989 | 14.9373 | 14.7881 | 11.2985 | -0.0001 | -0.0037 | 0.0001 | 0.0042 | 0.0004 | 0.0109 | 0.0069 | -359.9619 | 17.3432 | -360.0542 | 18.1194 | -360.1619 | 17.4788 | -360.1773 | 17.9613 | -351.629 | 17.9674 | -351.6782 | 17.5157
12:05 | 3104 | -40.6627 | 4.68 | -3.8203 | 207.9411 | 450.0984 | 430.9088 | -6.1035 | -22.8213 | 26.9878 | 16.4442 | 17.4852 | 7.3495 | 8.216 | -11.139 | 11.11 | 20.1455 | 13.2081 | 10.6971 | 6.9843 | 9.6929 | 0.0788 | -23.642 | 31.1973 | 11.0631 | 18.5767 | 22.5233 | 28.0144 | 25.1553 | 43.0744 | 13.8251 | 5.9167 | 11.8513 | 6.9423 | 9.7543 | 11.1091 | 14.9624 | 14.7356 | 11.3193 | -0.0003 | -0.004 | 0.0001 | 0.0043 | 0.0215 | 0.0171 | 0.0025 | -359.9681 | 17.3638 | -360.0634 | 18.1153 | -360.1034 | 17.4397 | -360.1558 | 17.9469 | -351.632 | 17.988 | -351.6659 | 17.5157
12:05 | 3105 | -40.6831 | 4.6247 | -3.8606 | 208.0097 | 450.1171 | 430.8217 | -6.0864 | -22.8899 | 26.9771 | 16.4789 | 17.5546 | 7.332 | 8.2763 | -11.0741 | 11.1237 | 20.2437 | 13.2061 | 10.6975 | 6.9878 | 9.6926 | 0.0422 | -23.6499 | 31.1523 | 10.9769 | 18.5774 | 22.4863 | 27.999 | 25.2178 | 43.0143 | 13.7477 | 5.9156 | 11.8536 | 6.9418 | 9.755 | 11.0875 | 15.0138 | 14.7483 | 11.2977 | 0.0003 | -0.0044 | 0.0002 | 0.004 | 0.0249 | -0.0035 | 0.0057 | -359.9311 | 17.3391 | -360.0081 | 18.1153 | -360.1435 | 17.4541 | -360.1742 | 17.9346 | -351.5551 | 17.9572 | -351.6505 | 17.5096
12:05 | 3106 | -40.7075 | 4.6541 | -3.8613 | 208.0108 | 450.1171 | 430.7486 | -6.1677 | -22.9988 | 26.9638 | 16.423 | 17.5398 | 7.3354 | 8.3815 | -11.0853 | 11.1262 | 20.1736 | 13.2068 | 10.7005 | 6.9906 | 9.693 | 0.118 | -23.5667 | 31.2731 | 10.9317 | 18.5861 | 22.4824 | 28.0206 | 25.2348 | 43.0543 | 13.7322 | 5.9154 | 11.8527 | 6.9404 | 9.7551 | 11.1187 | 15.0383 | 14.7471 | 11.3502 | 0.0005 | -0.0048 | 0.0002 | 0.0043 | 0.0088 | -0.0027 | 0.0126 | -359.9311 | 17.3432 | -360.0173 | 18.0947 | -360.0819 | 17.4418 | -360.1435 | 17.9366 | -351.5736 | 17.9531 | -351.6197 | 17.4952
12:05 | 3107 | -40.7525 | 4.5296 | -3.9025 | 208.0139 | 450.1328 | 430.774 | -6.0876 | -22.9206 | 27.0901 | 16.401 | 17.5862 | 7.3093 | 8.3694 | -11.1159 | 10.9658 | 20.0977 | 13.2069 | 10.6965 | 6.9853 | 9.692 | 0.0975 | -23.6505 | 31.1734 | 11.0251 | 18.6276 | 22.5434 | 28.0729 | 25.1921 | 43.0785 | 13.6638 | 5.9149 | 11.8523 | 6.943 | 9.7544 | 11.0988 | 14.9887 | 14.7749 | 11.2983 | 0.0004 | -0.0042 | 0.0001 | 0.0044 | 0.0059 | -0.0036 | 0.0207 | -359.9342 | 17.3412 | -360.0327 | 18.1173 | -360.1219 | 17.4459 | -360.1588 | 17.9325 | -351.5397 | 17.9613 | -351.6413 | 17.4993
12:05 | 3108 | -40.7708 | 4.6567 | -3.9547 | 207.9274 | 450.132 | 430.7203 | -6.1457 | -22.9644 | 27.0168 | 16.4936 | 17.6021 | 7.3034 | 8.3 | -11.0026 | 11.1114 | 20.1658 | 13.2074 | 10.7007 | 6.989 | 9.6929 | 0.1852 | -23.6203 | 31.1941 | 11.0388 | 18.6083 | 22.5624 | 28.0107 | 25.2318 | 43.0408 | 13.688 | 5.9153 | 11.8533 | 6.9428 | 9.7542 | 11.0772 | 15.0013 | 14.7359 | 11.3515 | -0.0002 | -0.0039 | -0.0001 | 0.0043 | 0.0232 | -0.0179 | -0.0239 | -359.9957 | 17.3535 | -360.0296 | 18.1235 | -360.0973 | 17.4521 | -360.1588 | 17.9407 | -351.6043 | 17.9695 | -351.6659 | 17.4972
12:05 | 3109 | -40.7523 | 4.6916 | -3.9834 | 208.0365 | 450.0424 | 430.7314 | -6.0591 | -22.8701 | 27.1509 | 16.5725 | 17.571 | 7.2429 | 8.3138 | -11.0931 | 11.0687 | 20.0947 | 13.2075 | 10.7042 | 6.9881 | 9.6933 | 0.2042 | -23.5359 | 31.2588 | 11.0521 | 18.5627 | 22.502 | 27.9864 | 25.3094 | 43.0307 | 13.7537 | 5.9165 | 11.8508 | 6.9433 | 9.7543 | 11.1739 | 15.0021 | 14.7883 | 11.3521 | -0.0003 | -0.0038 | 0.0003 | 0.004 | 0.0057 | -0.0086 | -0.0101 | -360.0081 | 17.3782 | -360.045 | 18.1214 | -360.1496 | 17.4685 | -360.1619 | 17.9428 | -351.6167 | 17.9818 | -351.6597 | 17.5075
12:05 | 3110 | -40.7918 | 4.6413 | -3.9108 | 208.0279 | 450.0813 | 430.7078 | -5.9941 | -22.8346 | 27.227 | 16.5133 | 17.5581 | 7.2417 | 8.3243 | -11.0802 | 10.9891 | 20.176 | 13.2069 | 10.7017 | 6.9849 | 9.6927 | 0.2188 | -23.5052 | 31.1889 | 11.0352 | 18.525 | 22.438 | 27.9907 | 25.3129 | 43.0382 | 13.7277 | 5.9167 | 11.8578 | 6.9457 | 9.7561 | 11.1203 | 14.976 | 14.7752 | 11.2985 | 0 | -0.0042 | 0.0001 | 0.0041 | 0.0041 | 0.026 | -0.0351 | -359.9834 | 17.3843 | -360.0481 | 18.1132 | -360.1681 | 17.4808 | -360.1927 | 17.9736 | -351.6413 | 17.99 | -351.6597 | 17.5034
12:05 | 3111 | -40.7927 | 4.6532 | -3.975 | 207.9931 | 450.051 | 430.6983 | -6.0862 | -22.8585 | 27.1817 | 16.5877 | 17.5371 | 7.2942 | 8.3528 | -11.1368 | 10.9886 | 20.2456 | 13.2085 | 10.6999 | 6.9865 | 9.6934 | 0.2213 | -23.5249 | 31.1767 | 11.0848 | 18.5598 | 22.4549 | 27.9938 | 25.3151 | 43.0341 | 13.6626 | 5.9161 | 11.8535 | 6.9446 | 9.7543 | 11.1203 | 14.9244 | 14.7881 | 11.2985 | 0.0005 | -0.0046 | 0 | 0.0042 | 0.0309 | -0.0216 | -0.017 | -359.9496 | 17.3864 | -360.1127 | 18.1379 | -360.165 | 17.4767 | -360.1927 | 17.9613 | -351.6013 | 18.0023 | -351.7182 | 17.528
12:05 | 3112 | -40.8275 | 4.6076 | -3.9778 | 207.9855 | 450.0565 | 430.7465 | -6.1834 | -22.8618 | 27.1525 | 16.5821 | 17.538 | 7.2298 | 8.3912 | -11.0746 | 11.0581 | 20.1926 | 13.2088 | 10.7022 | 6.9887 | 9.6947 | 0.2308 | -23.5225 | 31.2751 | 11.1084 | 18.5315 | 22.4874 | 28.0414 | 25.3227 | 43.0279 | 13.7405 | 5.9158 | 11.8555 | 6.9462 | 9.7548 | 11.1297 | 15.0001 | 14.7605 | 11.3185 | 0.0006 | -0.0043 | 0.0002 | 0.0041 | 0.0039 | 0.0054 | -0.0061 | -360.0019 | 17.3638 | -360.0419 | 18.1214 | -360.1373 | 17.4788 | -360.2327 | 17.9654 | -351.6536 | 17.9982 | -351.6505 | 17.5157
12:05 | 3113 | -40.8128 | 4.6472 | -3.9231 | 208.0627 | 450.0647 | 430.7351 | -6.2249 | -22.8625 | 27.121 | 16.6262 | 17.5444 | 7.2816 | 8.4415 | -11.0707 | 11.0442 | 20.1854 | 13.2067 | 10.7006 | 6.9869 | 9.6917 | 0.1116 | -23.5256 | 31.2735 | 11.0191 | 18.5603 | 22.43 | 27.9902 | 25.2872 | 43.0066 | 13.7728 | 5.9162 | 11.8534 | 6.9461 | 9.7561 | 11.1614 | 15.0125 | 14.7988 | 11.2861 | -0.0001 | -0.004 | 0.0003 | 0.0042 | 0.0075 | 0.0024 | -0.028 | -359.9219 | 17.3761 | -360.0634 | 18.1235 | -360.1373 | 17.4356 | -360.1558 | 17.9428 | -351.5982 | 18.0003 | -351.6967 | 17.528
12:05 | 3114 | -40.7589 | 4.6432 | -3.9155 | 208.1271 | 450.0861 | 430.8315 | -6.2056 | -22.8769 | 27.0981 | 16.6135 | 17.5535 | 7.2474 | 8.4297 | -11.1388 | 11.031 | 20.1274 | 13.2074 | 10.7031 | 6.9875 | 9.6911 | 0.0928 | -23.6167 | 31.1108 | 11.0346 | 18.5039 | 22.4529 | 27.9735 | 25.277 | 42.9957 | 13.7148 | 5.9146 | 11.852 | 6.9447 | 9.7572 | 11.1299 | 15.0004 | 14.7349 | 11.2974 | -0.0003 | -0.0037 | 0 | 0.0042 | -0.0049 | -0.0007 | -0.018 | -359.9065 | 17.3268 | -359.9988 | 18.105 | -360.1373 | 17.4541 | -360.1496 | 17.9284 | -351.5366 | 17.9633 | -351.6105 | 17.5075
12:05 | 3115 | -40.733 | 4.5668 | -3.9246 | 208.1058 | 450.0927 | 430.7558 | -6.1437 | -22.8254 | 27.1793 | 16.6165 | 17.6296 | 7.2358 | 8.3356 | -11.1642 | 11.0628 | 20.149 | 13.2077 | 10.706 | 6.9853 | 9.6928 | 0.0897 | -23.5299 | 31.1068 | 10.9333 | 18.524 | 22.4333 | 28.0575 | 25.2541 | 42.8707 | 13.7417 | 5.9156 | 11.8545 | 6.9457 | 9.7559 | 11.1094 | 14.9887 | 14.7749 | 11.341 | 0.0002 | -0.0039 | 0.0001 | 0.0044 | 0.0131 | 0.0234 | -0.0006 | -359.9711 | 17.3617 | -360.0296 | 18.1071 | -360.0911 | 17.4356 | -360.1373 | 17.9387 | -351.6382 | 17.9839 | -351.6382 | 17.489
12:05 | 3116 | -40.7849 | 4.5844 | -3.9703 | 208.0703 | 450.1138 | 430.7142 | -6.2348 | -22.8487 | 27.2199 | 16.6088 | 17.5681 | 7.3405 | 8.3383 | -11.1404 | 11.0755 | 20.0672 | 13.2074 | 10.7044 | 6.9818 | 9.6925 | 0.0672 | -23.6414 | 31.1765 | 11.0551 | 18.5406 | 22.4194 | 28.0044 | 25.3122 | 43.0243 | 13.9062 | 5.9154 | 11.8552 | 6.9435 | 9.7542 | 11.0993 | 14.9765 | 14.7627 | 11.3523 | 0.0004 | -0.0045 | 0.0004 | 0.0044 | 0.0035 | -0.0019 | -0.0127 | -359.9465 | 17.3658 | -360.0758 | 18.1255 | -360.1435 | 17.4623 | -360.1496 | 17.9305 | -351.5828 | 17.988 | -351.6813 | 17.5116
12:05 | 3117 | -40.7576 | 4.6189 | -4.0036 | 208.0282 | 450.1764 | 430.7522 | -6.2049 | -22.8536 | 27.2969 | 16.6241 | 17.5692 | 7.2828 | 8.3555 | -11.2115 | 11.0988 | 20.0698 | 13.2073 | 10.7026 | 6.9841 | 9.6924 | 0.0481 | -23.577 | 31.227 | 10.9638 | 18.5339 | 22.4504 | 28.0662 | 25.2493 | 42.9339 | 13.8269 | 5.9155 | 11.8547 | 6.9407 | 9.7552 | 11.1096 | 14.9373 | 14.814 | 11.2558 | 0.0007 | -0.0045 | 0.0001 | 0.0039 | 0.0197 | 0.0068 | 0.0011 | -359.9927 | 17.372 | -360.0111 | 18.1132 | -360.1496 | 17.4788 | -360.1865 | 17.9654 | -351.5828 | 17.9674 | -351.6228 | 17.4993
12:05 | 3118 | -40.7625 | 4.6679 | -3.9067 | 207.9901 | 450.039 | 430.7932 | -6.1506 | -22.8555 | 27.3026 | 16.5563 | 17.621 | 7.2746 | 8.3095 | -11.1683 | 11.1146 | 20.0516 | 13.2083 | 10.6989 | 6.987 | 9.6943 | 0.1239 | -23.5919 | 31.2377 | 11.0094 | 18.5424 | 22.407 | 28.0151 | 25.1603 | 42.9366 | 13.792 | 5.9149 | 11.8524 | 6.9436 | 9.7546 | 11.1308 | 14.9758 | 14.7232 | 11.3303 | 0.0001 | -0.0041 | 0.0001 | 0.0043 | 0.0224 | -0.0104 | -0.0212 | -359.9896 | 17.4028 | -360.1219 | 18.144 | -360.1558 | 17.45 | -360.1588 | 17.9551 | -351.6628 | 18.027 | -351.7244 | 17.5239
12:05 | 3119 | -40.8384 | 4.6591 | -3.9223 | 208.0727 | 450.0703 | 430.8071 | -5.9864 | -22.7759 | 27.3082 | 16.6508 | 17.6085 | 7.4062 | 8.3039 | -11.0543 | 11.1814 | 20.0676 | 13.2067 | 10.6984 | 6.9841 | 9.6918 | 0.159 | -23.4478 | 31.2652 | 10.8784 | 18.5364 | 22.5054 | 28.0339 | 25.1407 | 42.9286 | 13.7531 | 5.9142 | 11.8535 | 6.9403 | 9.7551 | 11.1512 | 14.8454 | 14.6444 | 11.2867 | -0.0002 | -0.0036 | 0.0001 | 0.0043 | -0.006 | -0.0011 | -0.0066 | -359.9434 | 17.3515 | -360.0511 | 18.1276 | -360.1865 | 17.4931 | -360.2204 | 17.9674 | -351.6228 | 17.9777 | -351.6382 | 17.5157
12:06 | 3120 | -40.7928 | 4.6257 | -3.8536 | 208.1486 | 450.0812 | 430.821 | -6.0976 | -22.7512 | 27.3908 | 16.6673 | 17.5874 | 7.3586 | 8.2827 | -11.0928 | 11.1911 | 19.9816 | 13.208 | 10.6992 | 6.9863 | 9.6928 | 0.1223 | -23.5221 | 31.3448 | 10.8568 | 18.4877 | 22.4919 | 28.0098 | 25.1904 | 42.9796 | 13.8487 | 5.9155 | 11.8567 | 6.9389 | 9.7557 | 11.1083 | 14.8194 | 14.6442 | 11.2545 | -0.0002 | -0.0039 | 0.0002 | 0.004 | 0.0299 | 0.0041 | -0.0118 | -360.005 | 17.4007 | -360.0696 | 18.1173 | -360.125 | 17.4418 | -360.1465 | 17.9674 | -351.6843 | 18.0249 | -351.6905 | 17.5116
12:06 | 3121 | -40.6556 | 4.6118 | -4.0008 | 208.0513 | 449.9726 | 430.6977 | -6.0866 | -22.6892 | 27.3361 | 16.6602 | 17.5207 | 7.1965 | 8.254 | -10.947 | 11.2903 | 20.1373 | 13.2091 | 10.7028 | 6.9865 | 9.6933 | 0.1801 | -23.5097 | 31.2658 | 10.886 | 18.4968 | 22.613 | 28.0438 | 25.2295 | 43.0477 | 13.8727 | 5.9151 | 11.8533 | 6.9429 | 9.7539 | 11.1415 | 14.8725 | 14.7232 | 11.3197 | 0.0003 | -0.0043 | 0.0001 | 0.0041 | 0.0273 | -0.0063 | -0.0032 | -359.8942 | 17.3268 | -360.0265 | 18.1194 | -360.1711 | 17.4808 | -360.1588 | 17.9366 | -351.5582 | 17.9572 | -351.6505 | 17.5219
12:06 | 3122 | -40.7277 | 4.6318 | -4.0191 | 208.0588 | 449.9806 | 430.7154 | -6.119 | -22.7549 | 27.395 | 16.6348 | 17.6475 | 7.2799 | 8.3804 | -11.0984 | 11.2206 | 20.0942 | 13.2083 | 10.7023 | 6.9888 | 9.6948 | 0.1243 | -23.4403 | 31.2322 | 10.8371 | 18.5372 | 22.6013 | 28.0893 | 25.2563 | 43.0848 | 13.9407 | 5.9162 | 11.8547 | 6.9427 | 9.757 | 11.1188 | 14.9095 | 14.6568 | 11.2436 | 0.0005 | -0.0046 | -0.0001 | 0.0041 | -0.0252 | 0.0208 | -0.0011 | -360.005 | 17.3638 | -360.0111 | 18.0824 | -360.0727 | 17.4315 | -360.1342 | 17.9531 | -351.6628 | 17.9962 | -351.6043 | 17.4788
12:06 | 3123 | -40.7219 | 4.6614 | -4.0262 | 208.0311 | 449.9563 | 430.7066 | -6.1258 | -22.8742 | 27.3893 | 16.6024 | 17.6012 | 7.3476 | 8.304 | -11.1167 | 11.1427 | 19.9593 | 13.2076 | 10.7017 | 6.9866 | 9.6949 | 0.1208 | -23.4717 | 31.2876 | 10.887 | 18.5669 | 22.5671 | 28.0757 | 25.2765 | 43.0463 | 13.8996 | 5.915 | 11.8553 | 6.9458 | 9.7553 | 11.1199 | 14.8722 | 14.71 | 11.2554 | 0.0003 | -0.0044 | -0.0001 | 0.0041 | 0.0323 | -0.025 | -0.017 | -359.9004 | 17.3371 | -360.0481 | 18.1399 | -360.1496 | 17.4623 | -360.1311 | 17.9161 | -351.5366 | 17.9674 | -351.6382 | 17.5157
12:06 | 3124 | -40.7582 | 4.603 | -4.0801 | 208.1057 | 449.9348 | 430.7289 | -6.068 | -22.8219 | 27.3662 | 16.547 | 17.5907 | 7.2925 | 8.4278 | -11.0842 | 11.1342 | 19.9662 | 13.2068 | 10.7055 | 6.9909 | 9.6942 | 0.066 | -23.4762 | 31.1943 | 10.9588 | 18.5859 | 22.6034 | 28.0883 | 25.195 | 43.0404 | 13.8075 | 5.9159 | 11.8548 | 6.942 | 9.7545 | 11.1201 | 14.8467 | 14.6973 | 11.2663 | -0.0002 | -0.0037 | 0.0001 | 0.004 | 0.042 | -0.0071 | 0.0143 | -360.0265 | 17.3617 | -360.0019 | 18.0906 | -360.0973 | 17.4521 | -360.1988 | 17.9715 | -351.6843 | 17.99 | -351.6228 | 17.4726
12:06 | 3125 | -40.7434 | 4.5812 | -4.0323 | 208.1266 | 449.9804 | 430.7245 | -6.158 | -22.8276 | 27.3227 | 16.5826 | 17.5366 | 7.2635 | 8.393 | -11.1271 | 11.1155 | 20.0131 | 13.2077 | 10.7029 | 6.9861 | 9.6942 | 0.087 | -23.5133 | 31.2875 | 10.8953 | 18.5151 | 22.5346 | 28.0818 | 25.2005 | 43.1209 | 13.837 | 5.916 | 11.8535 | 6.9425 | 9.7552 | 11.1411 | 14.9882 | 14.6839 | 11.2659 | -0.0002 | -0.0038 | -0.0001 | 0.004 | 0.0165 | 0.0036 | -0.0238 | -359.9773 | 17.3782 | -360.1065 | 18.1584 | -360.1835 | 17.4664 | -360.1527 | 17.9264 | -351.589 | 17.9982 | -351.6905 | 17.5239
12:06 | 3126 | -40.6229 | 4.6164 | -3.9906 | 208.1296 | 450.0172 | 430.7828 | -6.1578 | -22.7932 | 27.2456 | 16.5735 | 17.5863 | 7.353 | 8.431 | -11.1887 | 11.0434 | 20.0896 | 13.2093 | 10.7026 | 6.9856 | 9.6945 | 0.0746 | -23.5019 | 31.2837 | 10.9058 | 18.5363 | 22.5468 | 28.0735 | 25.2164 | 43.1137 | 13.8483 | 5.9162 | 11.8557 | 6.9446 | 9.7549 | 11.1509 | 14.8579 | 14.7215 | 11.2436 | 0 | -0.0042 | -0.0001 | 0.0042 | 0.0227 | -0.014 | -0.0157 | -360.0173 | 17.3597 | -360.0358 | 18.1132 | -360.1311 | 17.487 | -360.2265 | 17.99 | -351.6413 | 17.9921 | -351.6167 | 17.4747
12:06 | 3127 | -40.6195 | 4.6563 | -3.942 | 208.0905 | 449.9024 | 430.8425 | -6.0193 | -22.7574 | 27.3728 | 16.5266 | 17.5812 | 7.3599 | 8.3558 | -11.2214 | 11.174 | 20.0782 | 13.2085 | 10.7043 | 6.9855 | 9.6937 | 0.0743 | -23.455 | 31.2715 | 10.8674 | 18.5649 | 22.6801 | 28.0757 | 25.215 | 43.0924 | 13.7023 | 5.9163 | 11.8574 | 6.9461 | 9.7548 | 11.0993 | 14.8861 | 14.711 | 11.2134 | 0.0004 | -0.0046 | 0.0003 | 0.0041 | 0.0181 | -0.0084 | -0.0252 | -359.9988 | 17.3905 | -360.125 | 18.1584 | -360.1681 | 17.45 | -360.1465 | 17.949 | -351.6259 | 18.029 | -351.7028 | 17.526
12:06 | 3128 | -40.6548 | 4.5846 | -4.0099 | 207.9374 | 449.8467 | 430.7867 | -6.0192 | -22.7299 | 27.4433 | 16.5677 | 17.557 | 7.3036 | 8.4143 | -11.2071 | 11.0712 | 20.0768 | 13.2089 | 10.7007 | 6.9856 | 9.6949 | 0.0673 | -23.4825 | 31.379 | 10.8521 | 18.5177 | 22.6856 | 28.0482 | 25.2411 | 43.1153 | 13.7348 | 5.9156 | 11.8578 | 6.9437 | 9.7551 | 11.0877 | 14.8591 | 14.6968 | 11.2338 | 0.0004 | -0.0044 | 0.0002 | 0.004 | 0.0447 | -0.014 | -0.022 | -359.965 | 17.3432 | -360.0111 | 18.1358 | -360.1465 | 17.5096 | -360.2542 | 17.9695 | -351.6351 | 17.9818 | -351.629 | 17.5157
12:06 | 3129 | -40.7128 | 4.5114 | -3.9439 | 208.0699 | 449.9713 | 430.7694 | -6.1482 | -22.7588 | 27.4282 | 16.5567 | 17.5529 | 7.3139 | 8.3949 | -11.2591 | 11.1262 | 20.0737 | 13.2082 | 10.7029 | 6.988 | 9.6951 | 0.1607 | -23.3649 | 31.3278 | 10.8487 | 18.3763 | 22.5079 | 27.9733 | 25.154 | 43.0814 | 13.6484 | 5.9161 | 11.8581 | 6.9422 | 9.7541 | 11.0984 | 14.8978 | 14.671 | 11.2552 | -0.0001 | -0.004 | 0.0002 | 0.0044 | 0.0088 | 0.0003 | -0.0107 | -360.0327 | 17.3946 | -360.0911 | 18.1255 | -360.1127 | 17.4521 | -360.1711 | 17.9715 | -351.6843 | 18.027 | -351.7213 | 17.5096
12:06 | 3130 | -40.7116 | 4.499 | -3.9766 | 207.9949 | 449.9545 | 430.7782 | -5.9867 | -22.7808 | 27.4346 | 16.5955 | 17.6009 | 7.3366 | 8.3154 | -11.2063 | 11.0669 | 20.1096 | 13.2086 | 10.7015 | 6.9885 | 9.696 | 0.094 | -23.437 | 31.2273 | 10.8605 | 18.4578 | 22.5205 | 27.9527 | 25.1647 | 43.0416 | 13.733 | 5.9148 | 11.8588 | 6.9439 | 9.755 | 11.1626 | 14.8722 | 14.6971 | 11.2234 | -0.0004 | -0.0036 | 0 | 0.0042 | 0.0244 | -0.0159 | -0.0121 | -359.9373 | 17.3371 | -360.0358 | 18.1358 | -360.1927 | 17.4747 | -360.1865 | 17.9325 | -351.6013 | 17.9674 | -351.6628 | 17.5424
12:06 | 3131 | -40.6505 | 4.5158 | -4.0514 | 207.9989 | 450.01 | 430.7468 | -6.066 | -22.7903 | 27.4399 | 16.6415 | 17.7162 | 7.3965 | 8.3031 | -11.2828 | 11.004 | 20.0786 | 13.21 | 10.7007 | 6.9915 | 9.6958 | 0.1224 | -23.4216 | 31.2654 | 10.9042 | 18.4457 | 22.4865 | 27.9465 | 25.1882 | 42.9936 | 13.7213 | 5.9171 | 11.8558 | 6.9405 | 9.7563 | 11.1304 | 14.9495 | 14.7227 | 11.2659 | -0.0003 | -0.0041 | 0.0003 | 0.0042 | 0.0249 | 0.019 | -0.0305 | -360.0265 | 17.3617 | -360.0142 | 18.0906 | -360.085 | 17.45 | -360.1865 | 17.9777 | -351.6905 | 18.0023 | -351.629 | 17.4808
12:06 | 3132 | -40.6154 | 4.5012 | -3.9689 | 208.0203 | 449.9932 | 430.7636 | -6.1255 | -22.7934 | 27.3504 | 16.7302 | 17.788 | 7.3432 | 8.4095 | -11.2523 | 11.0313 | 20.0561 | 13.2097 | 10.7033 | 6.9915 | 9.694 | 0.1745 | -23.3407 | 31.3307 | 10.7968 | 18.4391 | 22.5259 | 27.9403 | 25.1767 | 43.0031 | 13.7156 | 5.9157 | 11.859 | 6.943 | 9.7556 | 11.1398 | 14.9219 | 14.6564 | 11.2646 | 0.0003 | -0.0047 | 0.0002 | 0.004 | 0.0372 | -0.011 | 0.0123 | -359.9311 | 17.3515 | -360.0758 | 18.144 | -360.1619 | 17.4623 | -360.1188 | 17.9099 | -351.5828 | 17.9798 | -351.6967 | 17.5404
12:06 | 3133 | -40.6101 | 4.491 | -3.911 | 208.1007 | 450.039 | 430.8425 | -6.1214 | -22.7201 | 27.4118 | 16.5842 | 17.7313 | 7.3776 | 8.3053 | -11.1526 | 11.0214 | 20.114 | 13.2075 | 10.6992 | 6.9879 | 9.694 | 0.2086 | -23.426 | 31.2833 | 10.8659 | 18.4707 | 22.5361 | 27.962 | 25.2243 | 43.0413 | 13.6984 | 5.915 | 11.859 | 6.9422 | 9.7565 | 11.1628 | 14.937 | 14.7232 | 11.2449 | 0.0005 | -0.0046 | -0.0001 | 0.0041 | 0.0319 | -0.0268 | -0.0042 | -359.9465 | 17.3412 | -359.9681 | 18.0701 | -360.0881 | 17.4726 | -360.1835 | 17.9674 | -351.5982 | 17.951 | -351.5797 | 17.4705
12:06 | 3134 | -40.6485 | 4.494 | -3.9654 | 207.9846 | 450.0458 | 430.7419 | -6.0774 | -22.7514 | 27.3983 | 16.5412 | 17.6064 | 7.32 | 8.3321 | -11.1333 | 11.0354 | 20.0513 | 13.2094 | 10.7031 | 6.9884 | 9.6943 | 0.2275 | -23.349 | 31.3002 | 10.8575 | 18.4823 | 22.5964 | 28.044 | 25.2145 | 43.07 | 13.6991 | 5.9163 | 11.8569 | 6.9423 | 9.7551 | 11.1188 | 14.9353 | 14.6698 | 11.297 | 0.0002 | -0.0042 | 0 | 0.0041 | -0.0212 | 0.0139 | 0.0027 | -359.9465 | 17.374 | -360.0573 | 18.1132 | -360.1034 | 17.4336 | -360.0819 | 17.9223 | -351.5951 | 18.0003 | -351.6628 | 17.4972
12:06 | 3135 | -40.5834 | 4.4175 | -4.0121 | 207.9783 | 450.0189 | 430.7779 | -6.12 | -22.7716 | 27.3589 | 16.5465 | 17.561 | 7.3442 | 8.3171 | -11.1931 | 11.0563 | 19.9795 | 13.2091 | 10.7052 | 6.9857 | 9.6947 | 0.3165 | -23.3912 | 31.3734 | 10.8448 | 18.4772 | 22.7151 | 28.0796 | 25.2195 | 43.1028 | 13.8558 | 5.9159 | 11.8591 | 6.9426 | 9.756 | 11.0988 | 14.8854 | 14.7361 | 11.2769 | -0.0002 | -0.0038 | 0.0001 | 0.0038 | -0.0253 | 0.0198 | -0.0063 | -359.9619 | 17.3145 | -359.9834 | 18.105 | -360.1373 | 17.4747 | -360.1927 | 17.9407 | -351.5797 | 17.9531 | -351.5736 | 17.4931
12:06 | 3136 | -40.4616 | 4.4958 | -4.0249 | 208.0485 | 450.0447 | 430.7519 | -6.1308 | -22.756 | 27.2854 | 16.5989 | 17.6841 | 7.3872 | 8.2617 | -11.2111 | 11.1176 | 20.1559 | 13.2089 | 10.7017 | 6.9885 | 9.6936 | 0.2344 | -23.4213 | 31.3408 | 10.9031 | 18.5159 | 22.6494 | 28.0855 | 25.219 | 43.0415 | 13.812 | 5.9164 | 11.8593 | 6.9449 | 9.7569 | 11.0881 | 14.9758 | 14.7232 | 11.3197 | -0.0003 | -0.0038 | 0.0001 | 0.0041 | -0.0023 | 0.0317 | -0.0308 | -360.0081 | 17.3679 | -360.0634 | 18.0927 | -360.0727 | 17.4356 | -360.1342 | 17.9531 | -351.6228 | 18.0064 | -351.6536 | 17.4685
12:06 | 3137 | -40.4249 | 4.4583 | -3.9641 | 208.1819 | 450.127 | 430.7804 | -6.1509 | -22.8119 | 27.3019 | 16.5412 | 17.5877 | 7.4117 | 8.2742 | -11.1832 | 11.0363 | 20.0847 | 13.2086 | 10.7 | 6.9844 | 9.6921 | 0.2444 | -23.383 | 31.3101 | 10.9629 | 18.4831 | 22.501 | 28.1336 | 25.2429 | 43.0785 | 13.8392 | 5.917 | 11.8577 | 6.9439 | 9.7566 | 11.1304 | 14.9495 | 14.7615 | 11.2979 | 0.0001 | -0.0044 | 0.0001 | 0.0041 | 0.0033 | -0.0013 | -0.0037 | -359.8911 | 17.335 | -360.0358 | 18.1358 | -360.1742 | 17.4911 | -360.1835 | 17.9161 | -351.5643 | 17.9674 | -351.6382 | 17.5239
12:06 | 3138 | -40.4238 | 4.5277 | -3.9474 | 208.2138 | 450.0859 | 430.8033 | -6.1843 | -22.721 | 27.3092 | 16.5504 | 17.6829 | 7.4803 | 8.3177 | -11.2048 | 11.0742 | 20.0266 | 13.2097 | 10.7006 | 6.9867 | 9.6938 | 0.0884 | -23.5965 | 31.2309 | 10.9876 | 18.4108 | 22.5357 | 28.0036 | 25.1925 | 43.1142 | 13.8267 | 5.9158 | 11.8576 | 6.9442 | 9.7554 | 11.1304 | 14.9624 | 14.7227 | 11.2766 | 0.0005 | -0.0047 | 0.0001 | 0.0039 | 0.034 | -0.0082 | -0.0033 | -360.0234 | 17.3658 | -360.045 | 18.105 | -360.1004 | 17.4747 | -360.1927 | 17.9756 | -351.6813 | 18.0003 | -351.6413 | 17.487
12:06 | 3139 | -40.4263 | 4.5177 | -3.8726 | 208.1647 | 450.0699 | 430.7355 | -6.1291 | -22.6086 | 27.3271 | 16.5943 | 17.6344 | 7.2712 | 8.4266 | -11.2187 | 11.1275 | 20.0507 | 13.2088 | 10.7021 | 6.9869 | 9.6948 | 0.0772 | -23.4745 | 31.2791 | 10.9148 | 18.4536 | 22.5519 | 28.0579 | 25.2163 | 43.0559 | 13.8685 | 5.916 | 11.8552 | 6.9465 | 9.7558 | 11.1628 | 14.9887 | 14.7361 | 11.2769 | 0.0002 | -0.0045 | 0.0004 | 0.0042 | 0.005 | 0.0076 | -0.0118 | -359.9619 | 17.3535 | -360.1034 | 18.1728 | -360.1958 | 17.4849 | -360.1588 | 17.9387 | -351.6167 | 18.0023 | -351.7213 | 17.5506
12:06 | 3140 | -40.6295 | 4.4531 | -3.9709 | 208.1886 | 450.1063 | 430.7759 | -6.1404 | -22.635 | 27.3461 | 16.5892 | 17.6151 | 7.2294 | 8.4408 | -11.2352 | 11.1936 | 20.0629 | 13.2081 | 10.7023 | 6.9875 | 9.6938 | 0.1304 | -23.4701 | 31.3635 | 11.0361 | 18.5491 | 22.6304 | 28.1517 | 25.1243 | 43.0161 | 13.8171 | 5.9165 | 11.8588 | 6.9436 | 9.7554 | 11.1521 | 14.9758 | 14.7879 | 11.2983 | -0.0002 | -0.0039 | 0.0001 | 0.0042 | 0.0178 | 0.0136 | 0.0206 | -360.005 | 17.3515 | -360.0358 | 18.1009 | -360.125 | 17.487 | -360.2235 | 17.99 | -351.6751 | 17.99 | -351.6443 | 17.5034
12:06 | 3141 | -40.5078 | 4.4505 | -3.9619 | 208.1771 | 450.1004 | 430.7323 | -6.2295 | -22.6984 | 27.1821 | 16.5984 | 17.7357 | 7.2945 | 8.4246 | -11.1804 | 11.2416 | 20.154 | 13.2087 | 10.7009 | 6.9884 | 9.6945 | 0.1307 | -23.4389 | 31.2857 | 10.9888 | 18.4394 | 22.6177 | 28.1145 | 25.2249 | 43.0775 | 13.8433 | 5.9162 | 11.862 | 6.9467 | 9.7559 | 11.1411 | 14.9882 | 14.7744 | 11.3086 | -0.0002 | -0.0038 | 0.0001 | 0.0045 | 0.0203 | -0.0075 | -0.0359 | -359.9865 | 17.3699 | -360.1342 | 18.1625 | -360.1927 | 17.4582 | -360.1496 | 17.9448 | -351.6259 | 18.0188 | -351.7428 | 17.5363
12:06 | 3142 | -40.4939 | 4.3505 | -3.958 | 208.2567 | 450.1204 | 430.7109 | -6.1396 | -22.6906 | 27.1745 | 16.6081 | 17.6849 | 7.2588 | 8.4917 | -11.1385 | 11.3012 | 20.1046 | 13.2091 | 10.7035 | 6.9916 | 9.6957 | 0.2404 | -23.4 | 31.4804 | 11.0272 | 18.4558 | 22.5581 | 28.1527 | 25.2629 | 43.1752 | 13.8867 | 5.9152 | 11.8564 | 6.9442 | 9.7559 | 11.1288 | 15.0118 | 14.7205 | 11.339 | -0.0001 | -0.0042 | 0.0003 | 0.0039 | 0.0074 | 0.0285 | -0.017 | -359.9865 | 17.3248 | -359.9927 | 18.1132 | -360.1435 | 17.489 | -360.2481 | 17.988 | -351.6505 | 17.9798 | -351.6136 | 17.5055
12:06 | 3143 | -40.379 | 4.4348 | -4.0039 | 208.1906 | 450.0359 | 430.7272 | -6.1735 | -22.758 | 27.2797 | 16.5819 | 17.67 | 7.2224 | 8.4556 | -11.0957 | 11.2658 | 20.0208 | 13.2082 | 10.701 | 6.992 | 9.6951 | 0.0949 | -23.5161 | 31.3829 | 10.9699 | 18.4205 | 22.6243 | 28.0849 | 25.1904 | 43.1452 | 13.9569 | 5.9155 | 11.858 | 6.9466 | 9.7551 | 11.1313 | 14.9507 | 14.8015 | 11.2882 | 0.0004 | -0.0048 | 0.0002 | 0.0039 | 0.0238 | -0.008 | -0.0174 | -359.9896 | 17.374 | -360.1034 | 18.1461 | -360.1558 | 17.4439 | -360.1281 | 17.9387 | -351.6382 | 18.0188 | -351.7305 | 17.526
12:06 | 3144 | -40.3515 | 4.4544 | -4.0035 | 208.2073 | 450.0954 | 430.6959 | -6.1543 | -22.6878 | 27.1005 | 16.5913 | 17.7221 | 7.1542 | 8.4171 | -11.0288 | 11.2378 | 20.095 | 13.209 | 10.7034 | 6.9888 | 9.6945 | 0.0451 | -23.4956 | 31.3939 | 10.8196 | 18.44 | 22.5606 | 28.0624 | 25.2464 | 43.0815 | 13.854 | 5.9147 | 11.8603 | 6.9434 | 9.7569 | 11.1509 | 15.0128 | 14.7862 | 11.297 | 0.0006 | -0.0045 | 0 | 0.0042 | -0.0027 | 0.0066 | 0.0101 | -359.9311 | 17.3001 | -359.9957 | 18.1399 | -360.1404 | 17.5013 | -360.245 | 17.9613 | -351.6167 | 17.9633 | -351.592 | 17.5137
12:06 | 3145 | -40.3262 | 4.4767 | -3.9704 | 208.2421 | 450.1141 | 430.7197 | -6.1729 | -22.7669 | 27.0889 | 16.5 | 17.7634 | 7.1761 | 8.4893 | -11.1182 | 11.1561 | 19.9972 | 13.2087 | 10.7027 | 6.9894 | 9.6943 | 0.1051 | -23.517 | 31.2912 | 10.8914 | 18.5664 | 22.5455 | 28.0844 | 25.2789 | 43.1278 | 13.9107 | 5.9145 | 11.8584 | 6.9456 | 9.7568 | 11.119 | 14.9743 | 14.7993 | 11.3292 | 0.0002 | -0.004 | -0.0001 | 0.004 | 0.0316 | -0.0106 | -0.0049 | -359.9773 | 17.3658 | -360.085 | 18.144 | -360.1158 | 17.4254 | -360.1004 | 17.9428 | -351.6382 | 18.0188 | -351.709 | 17.5096
12:06 | 3146 | -40.327 | 4.4035 | -3.9548 | 208.2229 | 450.0472 | 430.7184 | -6.1764 | -22.7716 | 27.1275 | 16.5115 | 17.795 | 7.1669 | 8.4631 | -11.1645 | 11.2317 | 20.016 | 13.209 | 10.7061 | 6.9955 | 9.6951 | 0.0731 | -23.4579 | 31.2954 | 10.9895 | 18.5128 | 22.5468 | 28.1613 | 25.2725 | 43.0887 | 13.8137 | 5.9133 | 11.8593 | 6.9446 | 9.7552 | 11.0988 | 14.9241 | 14.7749 | 11.309 | -0.0002 | -0.0037 | 0.0003 | 0.0041 | 0.0327 | -0.0152 | -0.0294 | -359.8911 | 17.2878 | -359.9773 | 18.1379 | -360.1404 | 17.4829 | -360.1988 | 17.9387 | -351.5705 | 17.949 | -351.6074 | 17.5096
12:06 | 3147 | -40.3308 | 4.4045 | -3.983 | 208.1918 | 450.1107 | 430.7256 | -6.1579 | -22.8392 | 27.0347 | 16.5091 | 17.666 | 7.2995 | 8.3339 | -11.138 | 11.3177 | 20.0611 | 13.2079 | 10.7036 | 6.9935 | 9.6943 | 0.0798 | -23.4723 | 31.3302 | 10.9975 | 18.5121 | 22.5638 | 28.0578 | 25.2407 | 43.036 | 13.7564 | 5.9143 | 11.8604 | 6.9436 | 9.7559 | 11.1306 | 14.9626 | 14.8135 | 11.3195 | -0.0001 | -0.0037 | 0.0002 | 0.0043 | 0.0242 | -0.0172 | 0.0044 | -359.9711 | 17.3556 | -360.0665 | 18.1296 | -360.0758 | 17.4131 | -360.1158 | 17.9469 | -351.6259 | 18.0003 | -351.672 | 17.4849
12:06 | 3148 | -40.3167 | 4.3842 | -3.9765 | 208.1306 | 450.0923 | 430.7599 | -6.2352 | -22.845 | 27.018 | 16.5034 | 17.7623 | 7.3945 | 8.4363 | -11.0214 | 11.3386 | 20.0334 | 13.2084 | 10.6999 | 6.9899 | 9.6953 | 0.1078 | -23.4727 | 31.318 | 11.0912 | 18.5364 | 22.7164 | 28.1082 | 25.2342 | 43.0325 | 13.7118 | 5.9152 | 11.8615 | 6.9453 | 9.7555 | 11.1417 | 15.0535 | 14.7364 | 11.3198 | 0.0003 | -0.0045 | 0 | 0.0041 | 0.0213 | 0.0044 | 0.0322 | -359.8911 | 17.294 | -360.0204 | 18.1645 | -360.1711 | 17.4829 | -360.1619 | 17.9243 | -351.5397 | 17.9674 | -351.6228 | 17.5116
12:06 | 3149 | -40.3093 | 4.4746 | -3.9102 | 208.1571 | 450.0566 | 430.8012 | -6.1423 | -22.8921 | 27.1059 | 16.5431 | 17.7698 | 7.1801 | 8.5847 | -10.9915 | 11.3374 | 20.0777 | 13.2083 | 10.702 | 6.9879 | 9.6969 | 0.0291 | -23.5344 | 31.3156 | 11.2534 | 18.4979 | 22.6192 | 28.1286 | 25.2657 | 43.0931 | 13.7544 | 5.9146 | 11.8599 | 6.9443 | 9.7558 | 11.1089 | 15.0008 | 14.7871 | 11.3191 | 0.0006 | -0.0046 | 0 | 0.0041 | 0.0313 | -0.0035 | 0.013 | -360.0358 | 17.3638 | -360.0481 | 18.1214 | -360.0819 | 17.4418 | -360.1742 | 17.9674 | -351.6659 | 17.9962 | -351.632 | 17.4685
12:06 | 3150 | -40.2967 | 4.4285 | -4.009 | 208.0445 | 449.9595 | 430.6765 | -6.1558 | -22.9274 | 27.018 | 16.5203 | 17.7774 | 7.0218 | 8.452 | -11.0207 | 11.3508 | 20.0817 | 13.2095 | 10.7034 | 6.9884 | 9.6949 | -0.0099 | -23.5371 | 31.3656 | 11.1544 | 18.4627 | 22.6893 | 28.1201 | 25.2773 | 43.045 | 13.7707 | 5.9153 | 11.8609 | 6.9423 | 9.7564 | 11.1201 | 14.9758 | 14.7879 | 11.3303 | 0.0003 | -0.0042 | 0.0002 | 0.0039 | 0.0214 | -0.0033 | -0.001 | -359.8911 | 17.3371 | -360.0788 | 18.1748 | -360.2235 | 17.489 | -360.1865 | 17.9161 | -351.5613 | 17.9756 | -351.672 | 17.5321
12:06 | 3151 | -40.3236 | 4.4472 | -3.963 | 207.9551 | 450.008 | 430.686 | -6.1145 | -22.9225 | 27.0989 | 16.5194 | 17.7233 | 6.9937 | 8.4881 | -11.027 | 11.3967 | 20.0712 | 13.2101 | 10.702 | 6.9906 | 9.696 | -0.0248 | -23.4987 | 31.3761 | 11.1729 | 18.325 | 22.6955 | 28.0957 | 25.282 | 43.0639 | 13.7588 | 5.9149 | 11.8565 | 6.9426 | 9.7556 | 11.1304 | 15.014 | 14.7615 | 11.3407 | -0.0002 | -0.0038 | 0.0001 | 0.0042 | -0.0003 | 0.0139 | 0.0219 | -360.0665 | 17.3617 | -360.0358 | 18.1399 | -360.1158 | 17.4747 | -360.2204 | 18.0003 | -351.669 | 17.9982 | -351.669 | 17.4911
12:06 | 3152 | -40.3073 | 4.3918 | -3.9199 | 208.0297 | 450.053 | 430.678 | -6.0753 | -22.8971 | 27.1417 | 16.6034 | 17.8069 | 6.9872 | 8.5659 | -10.9979 | 11.4421 | 20.0131 | 13.2096 | 10.7043 | 6.9962 | 9.6961 | -0.0244 | -23.5446 | 31.2861 | 11.2019 | 18.3772 | 22.693 | 28.1824 | 25.3026 | 43.06 | 13.7769 | 5.9149 | 11.8583 | 6.9463 | 9.7543 | 11.1614 | 14.9996 | 14.7471 | 11.3075 | -0.0002 | -0.0037 | 0.0001 | 0.0042 | 0.003 | 0.0208 | 0.0098 | -359.9681 | 17.3679 | -360.1096 | 18.2015 | -360.205 | 17.487 | -360.1588 | 17.9325 | -351.6167 | 18.0106 | -351.7336 | 17.5486
12:06 | 3153 | -40.34 | 4.3511 | -3.8799 | 208.0224 | 450.0589 | 430.781 | -6.1268 | -22.9793 | 27.104 | 16.5121 | 17.7328 | 6.9187 | 8.4683 | -11.0616 | 11.3438 | 20.0677 | 13.2095 | 10.7046 | 6.9932 | 9.6966 | -0.0315 | -23.5016 | 31.3242 | 11.2346 | 18.4267 | 22.7062 | 28.2004 | 25.1727 | 43.1003 | 13.7672 | 5.9154 | 11.8588 | 6.9439 | 9.7546 | 11.0993 | 15.0152 | 14.7369 | 11.3202 | 0.0001 | -0.0043 | 0.0003 | 0.004 | 0.0334 | -0.01 | 0.0192 | -360.0142 | 17.333 | -360.0388 | 18.142 | -360.1311 | 17.4993 | -360.2327 | 17.9859 | -351.6843 | 17.9941 | -351.6351 | 17.5075
12:06 | 3154 | -40.3533 | 4.2997 | -3.9343 | 208.0457 | 450.1059 | 430.791 | -6.115 | -22.9586 | 27.0746 | 16.6811 | 17.8877 | 6.9422 | 8.5469 | -11.0486 | 11.3579 | 20.0183 | 13.2093 | 10.7086 | 6.9902 | 9.6976 | -0.0876 | -23.5159 | 31.3347 | 11.186 | 18.2989 | 22.6191 | 28.1954 | 25.1953 | 43.0998 | 13.7759 | 5.9154 | 11.8562 | 6.9458 | 9.7547 | 11.1299 | 15.0004 | 14.7996 | 11.3081 | 0.0005 | -0.0044 | 0.0003 | 0.0042 | 0.0229 | -0.0041 | -0.0076 | -359.9619 | 17.3617 | -360.1373 | 18.1851 | -360.1373 | 17.4664 | -360.1681 | 17.9305 | -351.6351 | 18.0147 | -351.7367 | 17.5404
12:06 | 3155 | -40.3742 | 4.2342 | -3.882 | 208.0963 | 450.026 | 430.8134 | -6.1059 | -22.8661 | 27.1587 | 16.6476 | 17.7549 | 6.9509 | 8.4987 | -11.044 | 11.3598 | 19.9747 | 13.2087 | 10.7014 | 6.9906 | 9.6956 | -0.0156 | -23.493 | 31.2854 | 11.3098 | 18.35 | 22.612 | 28.2274 | 25.3146 | 43.1294 | 13.7373 | 5.9159 | 11.8607 | 6.9443 | 9.7574 | 11.1096 | 14.9502 | 14.7234 | 11.3305 | 0.0005 | -0.0043 | 0 | 0.0043 | 0.023 | -0.0097 | 0.0043 | -359.9557 | 17.3207 | -360.0265 | 18.1522 | -360.1404 | 17.4952 | -360.2142 | 17.9654 | -351.6074 | 17.9798 | -351.632 | 17.5096
12:06 | 3156 | -40.3221 | 4.2476 | -3.8953 | 208.136 | 450.133 | 430.7632 | -6.1865 | -22.8381 | 27.1534 | 16.5507 | 17.7425 | 6.8739 | 8.4381 | -10.9876 | 11.3727 | 20.0814 | 13.2093 | 10.7053 | 6.9892 | 9.6959 | -0.029 | -23.4265 | 31.2675 | 11.146 | 18.3913 | 22.6015 | 28.2572 | 25.2259 | 43.1261 | 13.717 | 5.9151 | 11.8616 | 6.9444 | 9.7561 | 11.131 | 15.0277 | 14.7364 | 11.3412 | 0.0001 | -0.0037 | 0 | 0.0042 | 0.0408 | -0.0294 | -0.0328 | -359.9588 | 17.3617 | -360.1034 | 18.1604 | -360.1373 | 17.4541 | -360.1188 | 17.9346 | -351.6474 | 18.0085 | -351.6997 | 17.5157
12:06 | 3157 | -40.2899 | 4.2685 | -3.8955 | 208.1399 | 450.1556 | 430.7172 | -6.1915 | -22.9037 | 27.2304 | 16.6978 | 17.8024 | 6.9812 | 8.5532 | -11.0071 | 11.3432 | 20.1418 | 13.2101 | 10.7033 | 6.9901 | 9.6967 | -0.0059 | -23.3945 | 31.3188 | 11.2026 | 18.3893 | 22.6194 | 28.2264 | 25.2645 | 43.0722 | 13.748 | 5.9147 | 11.8614 | 6.9466 | 9.7558 | 11.121 | 14.977 | 14.8667 | 11.3313 | -0.0003 | -0.0038 | 0.0003 | 0.0041 | 0.0046 | 0.0185 | -0.0099 | -359.9311 | 17.3042 | -359.9957 | 18.142 | -360.1281 | 17.4747 | -360.1896 | 17.9346 | -351.5705 | 17.9551 | -351.6167 | 17.5034
12:06 | 3158 | -40.244 | 4.3067 | -3.9338 | 208.0409 | 450.1193 | 430.7459 | -6.1131 | -22.7719 | 27.18 | 16.6223 | 17.7636 | 6.9349 | 8.5106 | -11.0556 | 11.3197 | 20.2353 | 13.2098 | 10.7008 | 6.9856 | 9.6956 | 0.0239 | -23.2834 | 31.3011 | 11.2143 | 18.386 | 22.6234 | 28.2484 | 25.2425 | 43.0877 | 13.6858 | 5.9161 | 11.8608 | 6.9455 | 9.756 | 11.0993 | 15.0152 | 14.7886 | 11.3629 | -0.0002 | -0.0041 | 0.0001 | 0.0042 | 0.0484 | -0.0373 | 0.0019 | -359.9619 | 17.3474 | -360.0511 | 18.1379 | -360.0973 | 17.4274 | -360.1188 | 17.9387 | -351.6382 | 17.9941 | -351.6597 | 17.4952
12:06 | 3159 | -40.2527 | 4.2514 | -3.908 | 208.0962 | 450.0872 | 430.819 | -6.036 | -22.7423 | 27.2907 | 16.5983 | 17.7241 | 6.9855 | 8.4808 | -11.0878 | 11.3919 | 20.1769 | 13.2105 | 10.7035 | 6.9872 | 9.6958 | -0.0217 | -23.3815 | 31.3274 | 11.155 | 18.4417 | 22.608 | 28.232 | 25.2261 | 43.1071 | 13.7128 | 5.9133 | 11.8593 | 6.9446 | 9.7556 | 11.1413 | 15.0272 | 14.7488 | 11.3515 | 0.0003 | -0.0046 | -0.0002 | 0.0041 | -0.0056 | 0.0126 | -0.0126 | -359.8911 | 17.3042 | -360.0234 | 18.1461 | -360.1435 | 17.4767 | -360.1588 | 17.9182 | -351.5705 | 17.9633 | -351.6167 | 17.5116
12:06 | 3160 | -40.2326 | 4.285 | -3.9681 | 208.1136 | 450.0429 | 430.8491 | -6.0304 | -22.7023 | 27.4679 | 16.6148 | 17.7082 | 7.1088 | 8.5649 | -10.9412 | 11.3549 | 20.1754 | 13.2087 | 10.7045 | 6.9892 | 9.695 | 0.0204 | -23.4597 | 31.3374 | 11.1512 | 18.4605 | 22.5584 | 28.1787 | 25.202 | 43.0358 | 13.7196 | 5.9151 | 11.8609 | 6.9421 | 9.7557 | 11.1203 | 14.9631 | 14.801 | 11.3412 | 0.0004 | -0.0047 | 0 | 0.0038 | 0.0282 | -0.0167 | 0.0259 | -359.965 | 17.335 | -360.0019 | 18.1173 | -360.0788 | 17.4541 | -360.1496 | 17.949 | -351.6167 | 17.9839 | -351.629 | 17.4767
12:06 | 3161 | -40.3307 | 4.2624 | -3.9893 | 208.1788 | 450.1409 | 430.8442 | -6.013 | -22.6853 | 27.4264 | 16.5443 | 17.6874 | 7.0569 | 8.4995 | -10.9652 | 11.3587 | 20.2096 | 13.2097 | 10.7035 | 6.989 | 9.6955 | 0.013 | -23.4221 | 31.3271 | 11.1148 | 18.4861 | 22.6263 | 28.1861 | 25.3518 | 43.1389 | 13.7673 | 5.9143 | 11.862 | 6.9449 | 9.7562 | 11.0872 | 14.9358 | 14.7737 | 11.3081 | 0.0001 | -0.0042 | 0.0002 | 0.0039 | 0.0013 | 0.0034 | 0.0173 | -359.9404 | 17.3166 | -360.045 | 18.1687 | -360.1465 | 17.4726 | -360.1619 | 17.9182 | -351.5613 | 17.9736 | -351.6443 | 17.5198
12:06 | 3162 | -40.2327 | 4.2638 | -3.974 | 208.1595 | 450.1562 | 430.8428 | -6.0285 | -22.6136 | 27.5637 | 16.6351 | 17.6188 | 7.0252 | 8.5774 | -11.0662 | 11.324 | 20.1173 | 13.2095 | 10.7042 | 6.9917 | 9.6951 | 0.091 | -23.3754 | 31.3243 | 11.0161 | 18.4109 | 22.6938 | 28.1287 | 25.2837 | 43.1186 | 13.7946 | 5.9145 | 11.8623 | 6.9488 | 9.7564 | 11.1187 | 14.9996 | 14.7471 | 11.3182 | -0.0002 | -0.0037 | 0.0002 | 0.0042 | 0.022 | -0.0152 | -0.0256 | -359.9957 | 17.3474 | -360.0142 | 18.1276 | -360.1188 | 17.4623 | -360.1804 | 17.9715 | -351.629 | 17.9982 | -351.6136 | 17.4829
12:06 | 3163 | -40.2152 | 4.1993 | -4.0124 | 208.1138 | 450.0652 | 430.8157 | -6.0334 | -22.538 | 27.6 | 16.6802 | 17.6318 | 6.9718 | 8.5035 | -11.0141 | 11.3476 | 20.1616 | 13.2101 | 10.7047 | 6.9896 | 9.6967 | 0.1196 | -23.3286 | 31.364 | 11.0936 | 18.4296 | 22.6943 | 28.1944 | 25.3364 | 43.1723 | 13.772 | 5.9152 | 11.8632 | 6.9492 | 9.7568 | 11.1422 | 14.9638 | 14.763 | 11.3097 | -0.0003 | -0.0038 | 0 | 0.0042 | -0.0011 | 0.0187 | 0.003 | -359.9527 | 17.3289 | -360.1034 | 18.183 | -360.1496 | 17.4705 | -360.1435 | 17.9223 | -351.6074 | 18.0003 | -351.672 | 17.5137
12:06 | 3164 | -40.1687 | 4.2027 | -3.9408 | 208.1526 | 450.1297 | 430.8418 | -6.0814 | -22.7063 | 27.5301 | 16.6994 | 17.6073 | 6.9842 | 8.4413 | -11.0705 | 11.2539 | 20.1525 | 13.2101 | 10.705 | 6.9909 | 9.6972 | 0.1382 | -23.4238 | 31.3115 | 11.0985 | 18.3531 | 22.6587 | 28.0654 | 25.3084 | 43.1854 | 13.8311 | 5.9158 | 11.859 | 6.9425 | 9.7554 | 11.11 | 14.9378 | 14.8015 | 11.3202 | 0.0003 | -0.0043 | 0.0001 | 0.0043 | 0.0156 | 0.0353 | 0.0226 | -360.0173 | 17.3453 | -360.0296 | 18.1563 | -360.1435 | 17.4829 | -360.2235 | 17.9736 | -351.629 | 18.0003 | -351.6228 | 17.5013
12:06 | 3165 | -40.1871 | 4.1678 | -3.929 | 208.073 | 450.1115 | 430.7776 | -6.0922 | -22.6841 | 27.5693 | 16.7343 | 17.5075 | 6.9727 | 8.4354 | -11.0619 | 11.2526 | 20.1186 | 13.2105 | 10.7028 | 6.9912 | 9.6969 | 0.1456 | -23.3964 | 31.2988 | 11.0991 | 18.3325 | 22.5359 | 28.0963 | 25.3078 | 43.1369 | 13.8016 | 5.9146 | 11.8561 | 6.9453 | 9.7577 | 11.0997 | 14.9253 | 14.7632 | 11.3206 | 0.0004 | -0.0047 | 0.0002 | 0.0039 | 0.0036 | 0.0077 | -0.0329 | -359.9896 | 17.3638 | -360.1158 | 18.1789 | -360.1711 | 17.4747 | -360.1588 | 17.9531 | -351.6443 | 18.0147 | -351.6874 | 17.5239
12:06 | 3166 | -40.1117 | 4.211 | -3.8847 | 208.2025 | 450.2061 | 430.8033 | -6.0723 | -22.6015 | 27.7009 | 16.7787 | 17.5862 | 6.9781 | 8.5366 | -11.0034 | 11.3368 | 20.1816 | 13.2097 | 10.7076 | 6.9946 | 9.6976 | 0.145 | -23.2899 | 31.556 | 11.0911 | 18.4689 | 22.5166 | 28.1294 | 25.36 | 43.0663 | 13.7728 | 5.9141 | 11.8579 | 6.9411 | 9.7574 | 11.1313 | 15.0152 | 14.7627 | 11.3309 | 0.0003 | -0.0043 | 0.0001 | 0.0044 | 0.0221 | -0.0052 | -0.0323 | -359.9742 | 17.3412 | -360.045 | 18.1563 | -360.1342 | 17.5034 | -360.2235 | 17.9736 | -351.6043 | 17.9921 | -351.6505 | 17.5013
12:06 | 3167 | -40.0898 | 4.2071 | -3.9115 | 208.2349 | 450.2527 | 430.8352 | -6.0883 | -22.5326 | 27.722 | 16.7226 | 17.5719 | 7.0334 | 8.597 | -11.1106 | 11.305 | 20.0779 | 13.2107 | 10.7079 | 6.9907 | 9.6971 | 0.1048 | -23.3912 | 31.2354 | 11.1309 | 18.4468 | 22.4081 | 28.2064 | 25.3405 | 43.1211 | 13.8139 | 5.9148 | 11.8585 | 6.946 | 9.755 | 11.1417 | 14.9631 | 14.7622 | 11.2985 | -0.0002 | -0.004 | 0 | 0.0042 | 0.032 | -0.0072 | -0.0103 | -360.0204 | 17.3823 | -360.0819 | 18.1687 | -360.1681 | 17.4747 | -360.1681 | 17.9633 | -351.669 | 18.0229 | -351.7151 | 17.5198
12:06 | 3168 | -39.9231 | 4.3241 | -3.8916 | 208.1619 | 450.1577 | 430.8753 | -6.083 | -22.5637 | 27.7544 | 16.8005 | 17.5616 | 7.1254 | 8.584 | -11.0807 | 11.319 | 20.1027 | 13.2098 | 10.7085 | 6.9898 | 9.6965 | 0.0307 | -23.3314 | 31.148 | 11.1441 | 18.474 | 22.4801 | 28.1996 | 25.2797 | 43.1352 | 13.7783 | 5.914 | 11.8598 | 6.9481 | 9.7568 | 11.1523 | 15.0147 | 14.7881 | 11.2771 | -0.0003 | -0.0038 | 0.0002 | 0.004 | 0.0419 | -0.0214 | 0.0115 | -359.9681 | 17.3391 | -360.0604 | 18.1481 | -360.165 | 17.5096 | -360.2204 | 17.9592 | -351.629 | 17.9962 | -351.6443 | 17.5137
12:06 | 3169 | -40.0269 | 4.193 | -3.9529 | 208.2183 | 450.1829 | 430.8069 | -6.0471 | -22.5306 | 27.818 | 16.8055 | 17.6649 | 7.1809 | 8.5942 | -11.0672 | 11.2502 | 20.1534 | 13.2125 | 10.7063 | 6.9918 | 9.6979 | 0.0914 | -23.4164 | 31.1865 | 11.1505 | 18.5807 | 22.702 | 28.1982 | 25.306 | 43.1551 | 13.884 | 5.9137 | 11.8592 | 6.9427 | 9.7558 | 11.1096 | 14.9889 | 14.7364 | 11.3092 | 0 | -0.0044 | 0.0002 | 0.0041 | 0.0324 | -0.023 | 0.0016 | -360.0234 | 17.3658 | -360.0727 | 18.1584 | -360.125 | 17.4747 | -360.1619 | 17.9592 | -351.6567 | 18.027 | -351.6751 | 17.5116
12:06 | 3170 | -40.1681 | 4.2283 | -3.9309 | 208.2655 | 450.2785 | 430.7752 | -5.982 | -22.5327 | 27.8158 | 16.8266 | 17.7046 | 7.076 | 8.6067 | -11.1358 | 11.2659 | 20.1656 | 13.2112 | 10.708 | 6.9883 | 9.6977 | 0.0632 | -23.335 | 31.3724 | 11.1372 | 18.6356 | 22.58 | 28.2005 | 25.3332 | 43.1722 | 13.7657 | 5.9138 | 11.8587 | 6.9469 | 9.756 | 11.1521 | 14.9499 | 14.8008 | 11.2769 | 0.0005 | -0.0046 | 0 | 0.0041 | 0.0381 | -0.0294 | -0.0041 | -359.9557 | 17.335 | -360.045 | 18.1604 | -360.1496 | 17.4931 | -360.1896 | 17.9551 | -351.6105 | 17.9941 | -351.6567 | 17.5096
12:06 | 3171 | -40.2006 | 4.1487 | -4.007 | 208.2364 | 450.2294 | 430.7527 | -6.0901 | -22.6061 | 27.8074 | 16.8375 | 17.6853 | 6.9866 | 8.5744 | -11.1601 | 11.2611 | 20.2385 | 13.2123 | 10.7113 | 6.9879 | 9.6963 | 0.0474 | -23.4808 | 31.3336 | 11.1855 | 18.711 | 22.4358 | 28.1638 | 25.4004 | 43.1548 | 13.8615 | 5.9152 | 11.8581 | 6.947 | 9.7568 | 11.11 | 15.0023 | 14.7498 | 11.3416 | 0.0005 | -0.0046 | 0.0003 | 0.0043 | 0.0228 | -0.0097 | 0.0186 | -359.9834 | 17.3432 | -360.0542 | 18.1461 | -360.1127 | 17.4664 | -360.1804 | 17.949 | -351.6567 | 17.99 | -351.6567 | 17.5055
12:06 | 3172 | -40.0015 | 4.1318 | -3.8785 | 208.3078 | 450.3968 | 430.8587 | -6.132 | -22.7112 | 27.8001 | 16.7778 | 17.6689 | 7.1371 | 8.6103 | -11.0611 | 11.2765 | 20.1962 | 13.212 | 10.7089 | 6.9905 | 9.6973 | 0.0654 | -23.4283 | 31.3212 | 11.1934 | 18.7614 | 22.5111 | 28.2795 | 25.3787 | 43.2589 | 13.8632 | 5.9144 | 11.8611 | 6.946 | 9.7554 | 11.142 | 14.9636 | 14.7627 | 11.3416 | 0 | -0.0042 | 0.0002 | 0.0041 | 0.0397 | -0.0242 | -0.009 | -359.9096 | 17.3268 | -360.0296 | 18.144 | -360.1281 | 17.4747 | -360.1527 | 17.9366 | -351.592 | 17.9777 | -351.6628 | 17.5075
12:06 | 3173 | -40.0227 | 4.1355 | -3.9002 | 208.2117 | 450.306 | 430.8302 | -6.0257 | -22.6419 | 27.8736 | 16.7207 | 17.6927 | 7.0989 | 8.5757 | -10.9689 | 11.398 | 20.2582 | 13.2108 | 10.711 | 6.9903 | 9.6984 | 0.0501 | -23.5267 | 31.2364 | 11.1261 | 18.6305 | 22.3586 | 28.1652 | 25.3658 | 43.2891 | 13.9026 | 5.9151 | 11.8637 | 6.9483 | 9.7551 | 11.108 | 14.9996 | 14.7601 | 11.3075 | -0.0003 | -0.0036 | 0 | 0.0041 | 0.0377 | 0.0018 | -0.0062 | -359.9557 | 17.3227 | -360.005 | 18.1317 | -360.1127 | 17.4562 | -360.1496 | 17.9325 | -351.6074 | 17.9818 | -351.6228 | 17.4911
12:06 | 3174 | -39.9496 | 4.123 | -3.947 | 208.2508 | 450.3381 | 430.8488 | -5.9884 | -22.7374 | 27.7963 | 16.7755 | 17.8005 | 7.1647 | 8.5852 | -10.9513 | 11.4288 | 20.3217 | 13.2105 | 10.7116 | 6.9886 | 9.6976 | 0.0439 | -23.4275 | 31.2688 | 11.138 | 18.5319 | 22.3863 | 28.1459 | 25.3696 | 43.2226 | 13.9082 | 5.9132 | 11.8609 | 6.945 | 9.7564 | 11.1094 | 14.9887 | 14.8008 | 11.2876 | -0.0002 | -0.0041 | 0.0001 | 0.0042 | 0.0361 | -0.0202 | 0.0045 | -359.9342 | 17.3268 | -360.0204 | 18.142 | -360.1188 | 17.4623 | -360.165 | 17.9305 | -351.5766 | 17.9777 | -351.6628 | 17.487
12:06 | 3175 | -39.9669 | 4.1211 | -3.9957 | 208.2013 | 450.3146 | 430.7902 | -6.1331 | -22.7467 | 27.8568 | 16.7404 | 17.8121 | 7.2336 | 8.5112 | -10.9299 | 11.443 | 20.2924 | 13.2103 | 10.7069 | 6.9905 | 9.6965 | 0.0749 | -23.3948 | 31.2653 | 11.0939 | 18.5015 | 22.5473 | 28.0383 | 25.4079 | 43.2638 | 13.9963 | 5.9144 | 11.8631 | 6.9475 | 9.7551 | 11.1626 | 15.0142 | 14.8135 | 11.3088 | 0.0003 | -0.0045 | 0.0002 | 0.0042 | 0.0327 | -0.0169 | 0.0059 | -359.9619 | 17.333 | -360.0142 | 18.1276 | -360.1188 | 17.4623 | -360.1496 | 17.9366 | -351.5766 | 17.9839 | -351.6382 | 17.4767
12:06 | 3176 | -39.9699 | 4.1645 | -3.9449 | 208.2719 | 450.3234 | 430.7966 | -6.0358 | -22.6673 | 27.9904 | 16.7 | 17.8338 | 7.2318 | 8.3998 | -11.0615 | 11.3403 | 20.244 | 13.2118 | 10.7083 | 6.9905 | 9.6986 | 0.0522 | -23.4674 | 31.2739 | 11.1545 | 18.4982 | 22.2969 | 28.112 | 25.4016 | 43.2824 | 13.9349 | 5.9122 | 11.8629 | 6.9475 | 9.7561 | 11.1413 | 14.9884 | 14.7747 | 11.2981 | 0.0006 | -0.0046 | 0.0002 | 0.0039 | 0.0346 | -0.0305 | -0.0119 | -359.9465 | 17.3412 | -360.0173 | 18.144 | -360.1219 | 17.4664 | -360.1681 | 17.9366 | -351.5736 | 17.9756 | -351.629 | 17.489
12:06 | 3177 | -39.919 | 4.181 | -3.9737 | 208.2417 | 450.315 | 430.7144 | -6.0999 | -22.7989 | 27.9109 | 16.7271 | 17.8345 | 7.2237 | 8.541 | -10.9988 | 11.4379 | 20.2427 | 13.2112 | 10.7057 | 6.9885 | 9.6979 | -0.0048 | -23.4268 | 31.218 | 11.2512 | 18.556 | 22.4685 | 28.1235 | 25.4272 | 43.2342 | 13.9479 | 5.9134 | 11.8629 | 6.9475 | 9.7565 | 11.0977 | 15.013 | 14.7605 | 11.3719 | 0.0002 | -0.0042 | 0.0001 | 0.0042 | 0.035 | -0.0184 | -0.023 | -359.9804 | 17.3556 | -360.0265 | 18.1337 | -360.1311 | 17.4808 | -360.1988 | 17.951 | -351.589 | 18.0106 | -351.6443 | 17.4808
12:06 | 3178 | -39.905 | 4.2443 | -3.9441 | 208.2533 | 450.3811 | 430.8223 | -6.0831 | -22.7733 | 27.8382 | 16.8114 | 17.8159 | 7.1503 | 8.4971 | -10.9705 | 11.347 | 20.3118 | 13.2098 | 10.7131 | 6.9908 | 9.6991 | 0.1064 | -23.2655 | 31.3047 | 11.1896 | 18.4611 | 22.4163 | 28.1556 | 25.5517 | 43.2566 | 13.9642 | 5.914 | 11.8608 | 6.9462 | 9.7561 | 11.1509 | 15.0386 | 14.7603 | 11.329 | -0.0001 | -0.0038 | 0 | 0.0041 | 0.0178 | -0.0115 | -0.0196 | -359.9834 | 17.372 | -360.0727 | 18.1687 | -360.1619 | 17.4911 | -360.1588 | 17.9448 | -351.6043 | 18.0023 | -351.6843 | 17.5055
12:06 | 3179 | -39.9179 | 4.1992 | -3.9434 | 208.2078 | 450.262 | 430.8178 | -6.0254 | -22.6876 | 27.9563 | 16.8356 | 17.8776 | 7.2988 | 8.4421 | -11.0069 | 11.3902 | 20.396 | 13.2097 | 10.7086 | 6.9898 | 9.6985 | 0.103 | -23.3041 | 31.2911 | 11.0737 | 18.4336 | 22.4787 | 28.1281 | 25.4417 | 43.2635 | 13.9383 | 5.9147 | 11.864 | 6.9473 | 9.7555 | 11.1304 | 15.0269 | 14.7744 | 11.3513 | -0.0003 | -0.0039 | 0.0004 | 0.0041 | 0.0136 | 0.0098 | -0.0131 | -359.9927 | 17.3617 | -360.0573 | 18.1481 | -360.1558 | 17.4931 | -360.2204 | 17.9674 | -351.6413 | 18.0085 | -351.6413 | 17.4931
12:07 | 3180 | -39.847 | 4.2758 | -3.9475 | 208.2891 | 450.2844 | 430.8534 | -5.9853 | -22.6181 | 27.8948 | 16.8303 | 17.856 | 7.2428 | 8.453 | -11.007 | 11.417 | 20.3876 | 13.2099 | 10.7086 | 6.9902 | 9.6979 | -0.0437 | -23.3266 | 31.205 | 11.0304 | 18.4543 | 22.4747 | 28.0703 | 25.3258 | 43.1108 | 13.8386 | 5.9137 | 11.8617 | 6.946 | 9.755 | 11.1188 | 14.974 | 14.7862 | 11.3397 | 0.0002 | -0.0042 | 0 | 0.0039 | -0.0047 | 0.0279 | 0.0132 | -360.0173 | 17.3638 | -360.1004 | 18.1748 | -360.1896 | 17.4747 | -360.1711 | 17.951 | -351.6443 | 18.0106 | -351.6967 | 17.5219
12:07 | 3181 | -39.8561 | 4.2784 | -3.9074 | 208.2684 | 450.3477 | 430.9916 | -5.9649 | -22.5567 | 27.9389 | 16.8626 | 17.8265 | 7.2444 | 8.6118 | -11.0298 | 11.3493 | 20.2588 | 13.2099 | 10.7065 | 6.988 | 9.6967 | 0.0444 | -23.3519 | 31.2101 | 10.9762 | 18.3973 | 22.527 | 28.0794 | 25.4041 | 43.189 | 13.8389 | 5.9151 | 11.8637 | 6.9467 | 9.7564 | 11.1411 | 15.0011 | 14.7874 | 11.2979 | 0.0005 | -0.0046 | -0.0001 | 0.0043 | -0.0035 | -0.0033 | -0.0116 | -359.9588 | 17.333 | -360.0173 | 18.1379 | -360.1219 | 17.4952 | -360.2296 | 17.9613 | -351.6136 | 17.988 | -351.6167 | 17.4993
12:07 | 3182 | -39.84 | 4.3115 | -3.8819 | 208.2585 | 450.307 | 430.8432 | -5.9585 | -22.5836 | 27.8537 | 16.8698 | 17.7864 | 7.1284 | 8.5081 | -11.0059 | 11.3645 | 20.2613 | 13.2102 | 10.7054 | 6.9877 | 9.6968 | -0.0097 | -23.2964 | 31.1777 | 11.0347 | 18.3276 | 22.5608 | 28.0992 | 25.3763 | 43.1839 | 13.8185 | 5.9146 | 11.863 | 6.9435 | 9.7547 | 11.1409 | 14.975 | 14.7483 | 11.3191 | 0.0004 | -0.0043 | 0.0001 | 0.0041 | 0.0412 | -0.0063 | -0.0093 | -359.9434 | 17.3432 | -360.0481 | 18.1543 | -360.1034 | 17.4377 | -360.1311 | 17.9264 | -351.6167 | 18.0085 | -351.672 | 17.4993
12:07 | 3183 | -39.7952 | 4.2233 | -3.8692 | 208.2617 | 450.2938 | 430.9327 | -5.9516 | -22.6605 | 27.7776 | 16.7832 | 17.791 | 7.2651 | 8.5663 | -11.0607 | 11.42 | 20.325 | 13.2107 | 10.7064 | 6.9891 | 9.6968 | 0.0271 | -23.2983 | 31.1906 | 10.9824 | 18.3703 | 22.7086 | 28.0615 | 25.4379 | 43.2292 | 13.8077 | 5.9138 | 11.8637 | 6.9475 | 9.7567 | 11.1091 | 14.9624 | 14.7615 | 11.3086 | -0.0001 | -0.004 | 0.0001 | 0.004 | 0.014 | -0.0061 | 0.0121 | -359.885 | 17.3063 | -359.9927 | 18.1235 | -360.0973 | 17.4767 | -360.1588 | 17.9346 | -351.5797 | 17.9654 | -351.589 | 17.4993
12:07 | 3184 | -39.8052 | 4.2937 | -3.9312 | 208.1952 | 450.2662 | 430.8805 | -5.9349 | -22.604 | 27.7933 | 16.814 | 17.817 | 7.1435 | 8.4992 | -11.0537 | 11.3403 | 20.1987 | 13.2102 | 10.7061 | 6.989 | 9.697 | 0.0516 | -23.1707 | 31.2131 | 10.998 | 18.4082 | 22.603 | 28.0472 | 25.505 | 43.1553 | 13.7558 | 5.9145 | 11.8619 | 6.946 | 9.7564 | 11.1304 | 14.9624 | 14.7356 | 11.2766 | -0.0003 | -0.0038 | 0 | 0.0041 | 0.0346 | -0.0145 | 0.0181 | -359.9865 | 17.3391 | -359.9896 | 18.1358 | -360.0665 | 17.4377 | -360.1311 | 17.9346 | -351.6043 | 17.9859 | -351.6351 | 17.4747
12:07 | 3185 | -39.9158 | 4.2435 | -3.8468 | 208.2554 | 450.3346 | 430.8649 | -5.8756 | -22.5979 | 27.7019 | 16.8228 | 17.8497 | 7.227 | 8.4248 | -11.0661 | 11.3668 | 20.229 | 13.2106 | 10.7061 | 6.99 | 9.6975 | 0.0215 | -23.2372 | 31.2626 | 10.9776 | 18.4354 | 22.638 | 28.035 | 25.5067 | 43.1202 | 13.881 | 5.912 | 11.8625 | 6.9466 | 9.7556 | 11.1295 | 14.987 | 14.7603 | 11.329 | 0 | -0.0042 | 0 | 0.0039 | 0.0235 | -0.0138 | 0.0172 | -359.8973 | 17.3248 | -360.0419 | 18.1461 | -360.1527 | 17.4705 | -360.1435 | 17.9223 | -351.5551 | 17.9695 | -351.6043 | 17.4952
12:07 | 3186 | -39.8254 | 4.2466 | -3.8252 | 208.2839 | 450.4135 | 430.8785 | -5.9219 | -22.6618 | 27.646 | 16.8791 | 17.9652 | 7.1262 | 8.3875 | -11.025 | 11.3988 | 20.2724 | 13.2109 | 10.7064 | 6.9896 | 9.6963 | 0.0393 | -23.2716 | 31.2685 | 10.9953 | 18.4095 | 22.5819 | 28.0161 | 25.4808 | 43.2351 | 13.9239 | 5.914 | 11.8635 | 6.9464 | 9.7562 | 11.1197 | 14.9882 | 14.7744 | 11.2979 | 0.0005 | -0.0045 | 0.0002 | 0.0041 | 0.0292 | -0.0227 | 0.0098 | -359.9988 | 17.3494 | -360.0204 | 18.1214 | -360.085 | 17.4685 | -360.1711 | 17.9592 | -351.6074 | 17.9798 | -351.6197 | 17.4685
12:07 | 3187 | -39.7878 | 4.1468 | -3.7812 | 208.246 | 450.3992 | 430.9587 | -6.033 | -22.6705 | 27.6386 | 16.8131 | 17.8575 | 7.1567 | 8.3732 | -11.1182 | 11.3155 | 20.0986 | 13.2101 | 10.7054 | 6.9901 | 9.6967 | -0.047 | -23.2609 | 31.252 | 11.0696 | 18.4809 | 22.6566 | 28.1127 | 25.4233 | 43.1573 | 13.9139 | 5.9138 | 11.864 | 6.9457 | 9.7551 | 11.1201 | 14.9758 | 14.7749 | 11.3517 | 0.0006 | -0.0044 | 0.0002 | 0.004 | 0.0439 | -0.0079 | -0.0064 | -359.9096 | 17.3515 | -360.0911 | 18.1728 | -360.1558 | 17.4705 | -360.1527 | 17.9305 | -351.592 | 17.9962 | -351.6782 | 17.5075
12:07 | 3188 | -39.8165 | 4.1573 | -3.8455 | 208.1957 | 450.388 | 430.9113 | -6.0254 | -22.6993 | 27.6214 | 16.8498 | 17.8831 | 7.1863 | 8.4153 | -11.2226 | 11.2005 | 20.1549 | 13.2104 | 10.7126 | 6.9897 | 9.6969 | -0.0456 | -23.3224 | 31.2665 | 11.0298 | 18.4379 | 22.532 | 28.1389 | 25.4099 | 43.1322 | 13.8108 | 5.9144 | 11.8645 | 6.9502 | 9.7547 | 11.0989 | 14.976 | 14.7364 | 11.2985 | 0.0001 | -0.004 | -0.0001 | 0.0041 | 0.0256 | -0.0225 | 0.0066 | -359.9988 | 17.3576 | -360.0204 | 18.1379 | -360.1219 | 17.487 | -360.2081 | 17.9777 | -351.6443 | 17.9859 | -351.6443 | 17.4788
12:07 | 3189 | -39.8748 | 4.1327 | -3.8114 | 208.253 | 450.2887 | 430.9277 | -5.9995 | -22.5719 | 27.6483 | 16.8057 | 17.9245 | 7.1189 | 8.5109 | -11.0979 | 11.3145 | 20.1945 | 13.2123 | 10.7105 | 6.9892 | 9.6975 | -0.0358 | -23.3353 | 31.1762 | 11.1054 | 18.5674 | 22.6149 | 28.0959 | 25.4367 | 43.1063 | 13.8645 | 5.9135 | 11.8643 | 6.9475 | 9.7555 | 11.0988 | 14.9629 | 14.7749 | 11.3197 | -0.0002 | -0.0036 | 0.0003 | 0.0046 | 0.0012 | 0.0037 | -0.0261 | -359.9804 | 17.3782 | -360.1065 | 18.1851 | -360.1773 | 17.4644 | -360.1465 | 17.949 | -351.632 | 18.0208 | -351.709 | 17.5198
12:07 | 3190 | -39.8069 | 4.1109 | -3.8127 | 208.2889 | 450.463 | 430.9159 | -5.9949 | -22.5778 | 27.6734 | 16.7797 | 17.8419 | 7.1411 | 8.4803 | -11.1408 | 11.2571 | 20.1922 | 13.2112 | 10.7081 | 6.9923 | 9.6984 | 0.0509 | -23.2714 | 31.1952 | 11.0727 | 18.5996 | 22.636 | 28.1298 | 25.469 | 43.1148 | 13.8008 | 5.9124 | 11.8636 | 6.948 | 9.7544 | 11.1417 | 14.9502 | 14.7493 | 11.2985 | -0.0002 | -0.0039 | 0.0002 | 0.0041 | 0.0371 | -0.0281 | -0.0046 | -359.9681 | 17.335 | -360.0204 | 18.1502 | -360.1588 | 17.5075 | -360.2296 | 17.9736 | -351.6228 | 17.9777 | -351.6443 | 17.5096
12:07 | 3191 | -39.867 | 3.9961 | -3.8294 | 208.2701 | 450.4261 | 430.8764 | -6.0227 | -22.6482 | 27.5747 | 16.8202 | 17.84 | 7.1415 | 8.466 | -11.2312 | 11.2645 | 20.2474 | 13.2116 | 10.7104 | 6.992 | 9.6983 | -0.0205 | -23.2499 | 31.1898 | 11.0415 | 18.6042 | 22.6069 | 28.117 | 25.521 | 43.1783 | 13.8255 | 5.9132 | 11.8623 | 6.9516 | 9.753 | 11.1621 | 15.0135 | 14.7869 | 11.3403 | 0.0004 | -0.0043 | 0.0003 | 0.0043 | -0.0077 | 0.0121 | -0.011 | -359.9804 | 17.3658 | -360.0788 | 18.1543 | -360.125 | 17.4664 | -360.1619 | 17.9428 | -351.6474 | 18.027 | -351.712 | 17.5137
12:07 | 3192 | -39.8769 | 3.9757 | -3.864 | 208.323 | 450.4518 | 430.923 | -6.0163 | -22.6177 | 27.6154 | 16.8107 | 17.8644 | 7.2095 | 8.4345 | -11.0908 | 11.3986 | 20.3914 | 13.2115 | 10.7091 | 6.9853 | 9.6982 | -0.1228 | -23.2697 | 31.1831 | 11.0839 | 18.5846 | 22.6104 | 28.2126 | 25.4472 | 43.2049 | 13.8023 | 5.9129 | 11.8631 | 6.9529 | 9.7562 | 11.1085 | 14.9745 | 14.7866 | 11.3294 | 0.0005 | -0.0046 | 0.0002 | 0.0042 | 0.02 | -0.024 | -0.0083 | -359.9004 | 17.3022 | -360.0111 | 18.1317 | -360.1558 | 17.5034 | -360.2019 | 17.9366 | -351.589 | 17.9674 | -351.6351 | 17.5116
12:07 | 3193 | -39.8304 | 4.0259 | -3.7749 | 208.3494 | 450.4529 | 430.8898 | -5.988 | -22.6528 | 27.5876 | 16.842 | 17.9008 | 7.2012 | 8.4738 | -11.0964 | 11.3213 | 20.3594 | 13.2112 | 10.7088 | 6.9909 | 9.6993 | -0.1171 | -23.253 | 31.1552 | 11.1895 | 18.5599 | 22.6237 | 28.2131 | 25.4429 | 43.1509 | 13.8508 | 5.9133 | 11.8642 | 6.9473 | 9.7534 | 11.1304 | 14.9882 | 14.7356 | 11.3407 | 0.0003 | -0.0043 | -0.0002 | 0.004 | 0.0254 | -0.0261 | -0.0011 | -359.9742 | 17.3432 | -360.0481 | 18.1255 | -360.0727 | 17.45 | -360.125 | 17.9469 | -351.629 | 18.0085 | -351.6536 | 17.4931
12:07 | 3194 | -39.8683 | 3.9869 | -3.8604 | 208.2628 | 450.433 | 430.8948 | -5.9444 | -22.5503 | 27.6282 | 16.8657 | 17.8977 | 7.191 | 8.4792 | -10.9707 | 11.3601 | 20.3805 | 13.2116 | 10.7082 | 6.989 | 9.6967 | -0.1165 | -23.2351 | 31.249 | 11.1117 | 18.59 | 22.6568 | 28.1624 | 25.57 | 43.1499 | 13.9439 | 5.9144 | 11.8639 | 6.9503 | 9.7534 | 11.1407 | 14.9877 | 14.7481 | 11.3082 | -0.0001 | -0.0037 | 0.0003 | 0.0042 | 0.0163 | 0.0006 | -0.004 | -359.9127 | 17.3022 | -359.9957 | 18.1481 | -360.1435 | 17.487 | -360.1588 | 17.9182 | -351.552 | 17.9695 | -351.629 | 17.5034
12:07 | 3195 | -39.812 | 4.012 | -3.9284 | 208.2939 | 450.4499 | 430.8589 | -6.0466 | -22.585 | 27.5601 | 16.7695 | 17.8617 | 7.1594 | 8.4156 | -10.9726 | 11.3088 | 20.3213 | 13.2115 | 10.7117 | 6.9909 | 9.6974 | -0.0804 | -23.2304 | 31.2706 | 11.1586 | 18.5561 | 22.5435 | 28.131 | 25.6229 | 43.2314 | 14.0445 | 5.9125 | 11.8638 | 6.9506 | 9.7541 | 11.0877 | 14.9365 | 14.7486 | 11.2766 | -0.0002 | -0.0038 | 0 | 0.004 | 0.0373 | 0.001 | -0.0118 | -359.9927 | 17.3289 | -360.0265 | 18.1112 | -360.0727 | 17.4459 | -360.125 | 17.949 | -351.629 | 17.9859 | -351.6167 | 17.4685
12:07 | 3196 | -39.9466 | 4.0122 | -3.97 | 208.3245 | 450.4525 | 430.9587 | -5.9798 | -22.5805 | 27.6123 | 16.7724 | 17.9308 | 7.2701 | 8.3865 | -10.9544 | 11.3429 | 20.3326 | 13.2107 | 10.7082 | 6.989 | 9.6986 | -0.0995 | -23.2792 | 31.2513 | 11.1869 | 18.5438 | 22.654 | 28.1269 | 25.5884 | 43.1543 | 13.9725 | 5.9127 | 11.8654 | 6.9489 | 9.7548 | 11.0991 | 14.9504 | 14.7366 | 11.2773 | 0.0001 | -0.0043 | 0.0001 | 0.0042 | 0.0406 | -0.0005 | 0.015 | -359.9004 | 17.3022 | -360.0234 | 18.1584 | -360.165 | 17.4685 | -360.1281 | 17.9017 | -351.5428 | 17.9633 | -351.6382 | 17.5075
12:07 | 3197 | -39.9361 | 3.9533 | -3.8404 | 208.3284 | 450.3907 | 430.9662 | -5.9433 | -22.6321 | 27.5871 | 16.7955 | 17.9894 | 7.3095 | 8.3935 | -11.0401 | 11.3177 | 20.3026 | 13.2115 | 10.71 | 6.9914 | 9.6998 | -0.1144 | -23.2568 | 31.2761 | 11.1931 | 18.5272 | 22.6128 | 28.1665 | 25.567 | 43.1857 | 13.9774 | 5.9117 | 11.8639 | 6.9498 | 9.7542 | 11.1089 | 15.0138 | 14.7354 | 11.3511 | 0.0005 | -0.0046 | 0.0003 | 0.0041 | 0.03 | -0.0277 | -0.0294 | -359.9773 | 17.333 | -360.0265 | 18.1296 | -360.0788 | 17.4603 | -360.1681 | 17.9531 | -351.6167 | 17.99 | -351.632 | 17.4664
12:07 | 3198 | -39.8055 | 3.9405 | -3.945 | 208.2891 | 450.3741 | 430.9666 | -5.9352 | -22.629 | 27.5429 | 16.7474 | 17.9426 | 7.2908 | 8.3603 | -11.0079 | 11.3652 | 20.2326 | 13.2117 | 10.7121 | 6.9902 | 9.6979 | -0.015 | -23.187 | 31.3434 | 11.1086 | 18.5193 | 22.6446 | 28.149 | 25.5786 | 43.1589 | 13.9566 | 5.9134 | 11.8645 | 6.9512 | 9.7536 | 11.1628 | 15.0532 | 14.7491 | 11.3517 | 0.0003 | -0.0045 | 0.0002 | 0.004 | 0.0263 | -0.0211 | -0.0016 | -359.9496 | 17.3083 | -360.0142 | 18.181 | -360.1527 | 17.4767 | -360.1588 | 17.9182 | -351.5766 | 17.9798 | -351.6351 | 17.5096
12:07 | 3199 | -39.8003 | 3.9553 | -3.8779 | 208.2826 | 450.4583 | 430.951 | -5.9971 | -22.5807 | 27.5823 | 16.7187 | 17.9119 | 7.2156 | 8.3872 | -11.0564 | 11.2513 | 20.3142 | 13.2115 | 10.7134 | 6.9913 | 9.6981 | -0.0751 | -23.1743 | 31.3409 | 11.1606 | 18.5184 | 22.5531 | 28.1304 | 25.6139 | 43.2234 | 14.0112 | 5.9129 | 11.8655 | 6.9511 | 9.7555 | 11.163 | 15.0406 | 14.814 | 11.3198 | 0 | -0.004 | 0.0002 | 0.0043 | 0.008 | 0.0309 | -0.0145 | -360.0111 | 17.333 | -360.0481 | 18.1584 | -360.1065 | 17.4726 | -360.1711 | 17.9592 | -351.6259 | 17.9982 | -351.632 | 17.4644
12:07 | 3200 | -39.8207 | 3.9447 | -3.865 | 208.2955 | 450.3175 | 430.885 | -5.9975 | -22.6156 | 27.6088 | 16.7709 | 17.9451 | 7.151 | 8.3772 | -11.1377 | 11.3504 | 20.2377 | 13.2121 | 10.7101 | 6.994 | 9.6994 | -0.1065 | -23.2209 | 31.2413 | 11.0922 | 18.5054 | 22.6706 | 28.1494 | 25.5627 | 43.2431 | 13.948 | 5.9127 | 11.8627 | 6.9494 | 9.7538 | 11.1302 | 14.9363 | 14.7613 | 11.3084 | -0.0004 | -0.0037 | 0 | 0.0042 | 0.0027 | 0.0003 | 0.003 | -359.9219 | 17.3371 | -360.045 | 18.1953 | -360.1711 | 17.4726 | -360.1558 | 17.9264 | -351.592 | 17.9798 | -351.6628 | 17.5075
12:07 | 3201 | -39.7759 | 4.0188 | -3.8534 | 208.2628 | 450.4072 | 430.9313 | -5.9028 | -22.6627 | 27.6614 | 16.7735 | 17.9628 | 7.3207 | 8.486 | -11.0747 | 11.366 | 20.2665 | 13.2112 | 10.7106 | 6.9909 | 9.698 | 0.0109 | -23.131 | 31.3067 | 11.0125 | 18.4991 | 22.64 | 28.0373 | 25.4784 | 43.1569 | 13.9441 | 5.9117 | 11.8647 | 6.9485 | 9.7551 | 11.1302 | 14.9492 | 14.813 | 11.2977 | -0.0001 | -0.0041 | 0.0003 | 0.0042 | 0.0408 | -0.0346 | -0.0132 | -359.9773 | 17.3412 | -360.0388 | 18.1543 | -360.1065 | 17.4623 | -360.1773 | 17.9674 | -351.6136 | 17.9962 | -351.6597 | 17.4685
12:07 | 3202 | -39.7224 | 3.9882 | -3.8202 | 208.3271 | 450.3378 | 430.9739 | -5.9632 | -22.6593 | 27.6317 | 16.7465 | 17.8689 | 7.2338 | 8.4673 | -11.0679 | 11.4115 | 20.2639 | 13.2115 | 10.7102 | 6.9945 | 9.6995 | -0.0359 | -23.2195 | 31.3195 | 11.0789 | 18.5016 | 22.7684 | 28.1337 | 25.4748 | 43.1871 | 13.9177 | 5.9142 | 11.8637 | 6.946 | 9.7556 | 11.1735 | 15.0145 | 14.7879 | 11.2876 | 0.0003 | -0.0048 | 0.0005 | 0.0041 | 0.0123 | -0.0103 | -0.0041 | -359.9465 | 17.3309 | -360.085 | 18.1912 | -360.1588 | 17.4767 | -360.165 | 17.9223 | -351.5736 | 17.99 | -351.6443 | 17.4993
12:07 | 3203 | -39.8022 | 3.9547 | -3.7781 | 208.3411 | 450.3876 | 431.0321 | -5.9239 | -22.651 | 27.6777 | 16.7384 | 17.9218 | 7.3317 | 8.4015 | -11.2105 | 11.333 | 20.2869 | 13.209 | 10.7101 | 6.9913 | 9.6984 | -0.048 | -23.1527 | 31.2129 | 11.0557 | 18.5591 | 22.766 | 28.1208 | 25.44 | 43.1916 | 13.8955 | 5.9137 | 11.8662 | 6.9487 | 9.7535 | 11.0986 | 14.9884 | 14.7747 | 11.3195 | 0.0005 | -0.0046 | 0 | 0.0042 | 0.0438 | -0.0201 | -0.0228 | -359.9957 | 17.3432 | -360.0511 | 18.1625 | -360.1373 | 17.4705 | -360.1804 | 17.9592 | -351.6228 | 18.0003 | -351.6351 | 17.489
12:07 | 3204 | -39.7187 | 3.9707 | -3.7663 | 208.296 | 450.5167 | 431.0102 | -5.964 | -22.6037 | 27.7716 | 16.7894 | 17.9973 | 7.3574 | 8.5018 | -11.0982 | 11.367 | 20.24 | 13.2101 | 10.7082 | 6.9917 | 9.6985 | -0.0247 | -23.1692 | 31.2927 | 11.0763 | 18.517 | 22.6816 | 28.1236 | 25.438 | 43.0804 | 13.8203 | 5.9122 | 11.8647 | 6.949 | 9.7562 | 11.0973 | 14.948 | 14.7601 | 11.2648 | 0.0001 | -0.0042 | 0.0001 | 0.0042 | 0.0194 | -0.0017 | 0.0023 | -359.9773 | 17.3515 | -360.0758 | 18.1994 | -360.1404 | 17.4726 | -360.1558 | 17.949 | -351.6074 | 18.0106 | -351.6813 | 17.5055
12:07 | 3205 | -39.6394 | 3.9639 | -3.8568 | 208.3245 | 450.3806 | 430.9731 | -5.984 | -22.5968 | 27.6409 | 16.9148 | 18.0315 | 7.3904 | 8.4774 | -11.035 | 11.3558 | 20.3332 | 13.2119 | 10.7105 | 6.9925 | 9.6979 | -0.106 | -23.1531 | 31.393 | 11.003 | 18.4753 | 22.7143 | 28.1073 | 25.4375 | 43.114 | 13.8447 | 5.9134 | 11.8642 | 6.9475 | 9.754 | 11.1413 | 15.0142 | 14.8005 | 11.2874 | -0.0003 | -0.0037 | 0 | 0.0038 | -0.0081 | 0.0165 | -0.0007 | -359.9773 | 17.3474 | -360.0696 | 18.1933 | -360.1342 | 17.4788 | -360.1958 | 17.9592 | -351.6443 | 18.0167 | -351.6751 | 17.5055
12:07 | 3206 | -39.6749 | 3.9908 | -3.8152 | 208.369 | 450.4402 | 430.972 | -5.9735 | -22.5748 | 27.6766 | 16.9177 | 18.0198 | 7.3788 | 8.5025 | -11.0687 | 11.3195 | 20.3834 | 13.2102 | 10.7073 | 6.9914 | 9.6994 | -0.1241 | -23.1003 | 31.3124 | 11.0989 | 18.5241 | 22.6982 | 28.1609 | 25.4726 | 43.1786 | 13.8127 | 5.9149 | 11.8669 | 6.9503 | 9.7564 | 11.1417 | 15.0018 | 14.7234 | 11.2985 | -0.0001 | -0.0038 | -0.0001 | 0.004 | 0.0278 | 0.019 | 0.0005 | -359.9742 | 17.3535 | -360.0696 | 18.1912 | -360.1527 | 17.4747 | -360.2142 | 17.9551 | -351.6259 | 18.0106 | -351.7059 | 17.5096
12:07 | 3207 | -39.6904 | 3.9125 | -3.8342 | 208.3599 | 450.4572 | 431.025 | -5.9694 | -22.6065 | 27.8067 | 16.8331 | 18.0144 | 7.2974 | 8.6339 | -11.1258 | 11.4169 | 20.3901 | 13.2117 | 10.7092 | 6.9862 | 9.6977 | -0.0789 | -23.1699 | 31.3511 | 11.0845 | 18.5803 | 22.8072 | 28.1664 | 25.4833 | 43.212 | 13.8849 | 5.9135 | 11.8637 | 6.9448 | 9.7551 | 11.1208 | 15.0155 | 14.8147 | 11.3204 | 0.0002 | -0.0045 | 0.0001 | 0.0042 | -0.0137 | 0.0173 | 0.0259 | -359.9742 | 17.3453 | -360.0696 | 18.1912 | -360.1681 | 17.4788 | -360.1988 | 17.9613 | -351.632 | 17.9982 | -351.6597 | 17.5198
12:07 | 3208 | -39.668 | 3.9604 | -3.8375 | 208.3355 | 450.536 | 430.9859 | -5.9977 | -22.6124 | 27.68 | 16.8413 | 18.0589 | 7.3168 | 8.6156 | -11.0488 | 11.4667 | 20.3278 | 13.2121 | 10.7084 | 6.9931 | 9.698 | -0.1195 | -23.1892 | 31.3224 | 11.1427 | 18.6241 | 22.7285 | 28.1467 | 25.4765 | 43.1531 | 13.8615 | 5.9135 | 11.8625 | 6.9457 | 9.755 | 11.1398 | 15.0123 | 14.7857 | 11.286 | 0.0006 | -0.0046 | -0.0001 | 0.004 | 0.006 | 0.0135 | -0.0035 | -360.0019 | 17.3412 | -360.0573 | 18.1892 | -360.1588 | 17.4788 | -360.1865 | 17.9654 | -351.6413 | 18.0106 | -351.6905 | 17.5055
12:07 | 3209 | -39.7853 | 3.9377 | -3.8396 | 208.3702 | 450.4449 | 430.9663 | -6.007 | -22.4924 | 27.6015 | 16.8871 | 18.0753 | 7.174 | 8.6541 | -11.1091 | 11.4295 | 20.2995 | 13.2115 | 10.7047 | 6.9895 | 9.6977 | -0.1262 | -23.1544 | 31.3084 | 11.1445 | 18.6282 | 22.7754 | 28.1927 | 25.5143 | 43.2466 | 13.8221 | 5.9149 | 11.8615 | 6.9485 | 9.7562 | 11.1308 | 15.0145 | 14.7232 | 11.3303 | 0.0003 | -0.0044 | 0 | 0.0039 | 0.0418 | -0.0329 | -0.0107 | -359.9865 | 17.3453 | -360.0911 | 18.2097 | -360.1404 | 17.4808 | -360.2142 | 17.9592 | -351.5982 | 18.0003 | -351.6874 | 17.528
12:07 | 3210 | -39.753 | 3.9736 | -3.7171 | 208.3591 | 450.631 | 431.0444 | -5.9466 | -22.4294 | 27.547 | 16.858 | 18.0793 | 7.3002 | 8.6803 | -11.1754 | 11.3808 | 20.2913 | 13.2122 | 10.7091 | 6.9923 | 9.6988 | -0.1496 | -23.1356 | 31.2268 | 11.1601 | 18.6631 | 22.724 | 28.1979 | 25.555 | 43.2532 | 13.9243 | 5.9155 | 11.8643 | 6.9487 | 9.7551 | 11.1093 | 15.0142 | 14.7618 | 11.3195 | -0.0001 | -0.0039 | 0 | 0.004 | 0.0369 | -0.004 | -0.0013 | -359.9957 | 17.3412 | -360.0696 | 18.1769 | -360.1496 | 17.4747 | -360.2296 | 17.9777 | -351.6443 | 18.0106 | -351.669 | 17.4972
12:07 | 3211 | -39.6934 | 3.9162 | -3.6774 | 208.4196 | 450.5568 | 430.9914 | -5.9034 | -22.4526 | 27.5544 | 16.9046 | 18.0455 | 7.2448 | 8.5871 | -11.2222 | 11.3596 | 20.3051 | 13.2136 | 10.7089 | 6.9927 | 9.6987 | -0.1177 | -23.1233 | 31.2859 | 11.1649 | 18.6455 | 22.7345 | 28.2103 | 25.4263 | 43.1683 | 13.8858 | 5.9149 | 11.8658 | 6.9481 | 9.7556 | 11.0774 | 14.9887 | 14.8008 | 11.2769 | -0.0001 | -0.0038 | 0.0001 | 0.0042 | 0.0278 | -0.0223 | -0.0152 | -359.9773 | 17.3494 | -360.1127 | 18.2118 | -360.1835 | 17.4685 | -360.1742 | 17.9592 | -351.669 | 18.0085 | -351.712 | 17.528
12:07 | 3212 | -39.7833 | 3.9673 | -3.6909 | 208.4367 | 450.5211 | 430.9508 | -5.9632 | -22.462 | 27.5646 | 16.7804 | 17.9862 | 7.1857 | 8.5663 | -11.0823 | 11.4077 | 20.3826 | 13.2129 | 10.7103 | 6.9936 | 9.6997 | -0.0905 | -23.1601 | 31.3005 | 11.0713 | 18.6211 | 22.7065 | 28.1797 | 25.5207 | 43.1625 | 13.8988 | 5.9145 | 11.8674 | 6.9477 | 9.7546 | 11.1203 | 15.0147 | 14.7752 | 11.3626 | 0 | -0.0042 | 0.0003 | 0.0039 | 0.0161 | -0.0007 | -0.011 | -360.0111 | 17.3371 | -360.045 | 18.1728 | -360.1496 | 17.4747 | -360.2358 | 17.9859 | -351.6474 | 17.9982 | -351.6443 | 17.5137
12:07 | 3213 | -39.6639 | 3.9966 | -3.7527 | 208.3751 | 450.5217 | 431.0376 | -5.9323 | -22.4768 | 27.5206 | 16.791 | 18.003 | 7.4297 | 8.6617 | -11.1669 | 11.3713 | 20.2952 | 13.2127 | 10.7119 | 6.9933 | 9.7009 | -0.0337 | -23.2218 | 31.3034 | 11.1109 | 18.5586 | 22.7791 | 28.1455 | 25.4494 | 43.1865 | 13.8218 | 5.914 | 11.8662 | 6.9466 | 9.7558 | 11.0989 | 15.0147 | 14.7234 | 11.3198 | 0.0006 | -0.0047 | 0.0002 | 0.0039 | 0.0078 | -0.0025 | -0.0185 | -359.9957 | 17.3474 | -360.1096 | 18.2056 | -360.1711 | 17.4644 | -360.1711 | 17.9633 | -351.6443 | 18.0147 | -351.712 | 17.5198
12:07 | 3214 | -39.6357 | 3.9733 | -3.6779 | 208.3848 | 450.5485 | 431.0305 | -6.0252 | -22.4663 | 27.5964 | 16.7622 | 18.0357 | 7.4177 | 8.5754 | -11.0764 | 11.4091 | 20.2053 | 13.2122 | 10.7082 | 6.9921 | 9.7006 | -0.0607 | -23.1507 | 31.2386 | 11.1022 | 18.5614 | 22.7594 | 28.1637 | 25.4606 | 43.2159 | 13.8066 | 5.9141 | 11.865 | 6.9489 | 9.7558 | 11.1312 | 15.0021 | 14.7883 | 11.32 | 0.0004 | -0.0046 | 0.0002 | 0.0045 | 0.0394 | -0.0284 | 0.001 | -359.9896 | 17.3104 | -360.0173 | 18.1728 | -360.1435 | 17.4849 | -360.2111 | 17.9695 | -351.6351 | 17.99 | -351.6505 | 17.5075
12:07 | 3215 | -39.6033 | 3.933 | -3.7033 | 208.3133 | 450.4007 | 431.0346 | -6.0146 | -22.442 | 27.6716 | 16.7926 | 18.0258 | 7.3953 | 8.5711 | -11.1736 | 11.367 | 20.3021 | 13.2121 | 10.7133 | 6.9968 | 9.7004 | -0.0567 | -23.1272 | 31.27 | 11.0644 | 18.5754 | 22.8192 | 28.1817 | 25.3898 | 43.2509 | 13.8288 | 5.9138 | 11.8685 | 6.9504 | 9.7561 | 11.1208 | 14.9638 | 14.7371 | 11.3311 | 0.0001 | -0.0039 | 0 | 0.0041 | 0.0386 | -0.0129 | 0.0078 | -359.9588 | 17.3453 | -360.0758 | 18.1871 | -360.1404 | 17.45 | -360.1373 | 17.9531 | -351.6505 | 18.0106 | -351.672 | 17.5178
12:07 | 3216 | -39.5937 | 3.9355 | -3.716 | 208.3978 | 450.4942 | 431.1077 | -5.9205 | -22.4448 | 27.6107 | 16.7957 | 17.9562 | 7.4686 | 8.5693 | -11.1523 | 11.4563 | 20.4157 | 13.2119 | 10.7111 | 6.9912 | 9.6986 | -0.1383 | -23.2014 | 31.2896 | 11.0891 | 18.5347 | 22.7707 | 28.1893 | 25.442 | 43.1827 | 13.815 | 5.9133 | 11.8646 | 6.9473 | 9.7553 | 11.1527 | 15.0152 | 14.8015 | 11.3416 | -0.0003 | -0.0037 | 0.0001 | 0.0041 | 0.0083 | 0.0096 | -0.021 | -359.9434 | 17.3104 | -360.0019 | 18.1645 | -360.1588 | 17.4788 | -360.1711 | 17.9654 | -351.6043 | 17.9633 | -351.6228 | 17.5055
12:07 | 3217 | -39.5845 | 3.9081 | -3.7362 | 208.3861 | 450.4744 | 431.0432 | -5.8519 | -22.421 | 27.5983 | 16.8555 | 18.0578 | 7.442 | 8.568 | -11.1723 | 11.3938 | 20.4011 | 13.2114 | 10.7111 | 6.989 | 9.6988 | -0.0984 | -23.0949 | 31.2956 | 11.15 | 18.5989 | 22.7636 | 28.2172 | 25.3958 | 43.1471 | 13.8132 | 5.9149 | 11.8665 | 6.9472 | 9.755 | 11.0989 | 15.0018 | 14.7234 | 11.3412 | -0.0001 | -0.0038 | 0.0002 | 0.0042 | 0.0167 | 0.0077 | -0.0057 | -359.9834 | 17.3453 | -360.0419 | 18.1748 | -360.1096 | 17.4356 | -360.1527 | 17.9572 | -351.629 | 17.9982 | -351.6628 | 17.4931
12:07 | 3218 | -39.6882 | 3.8887 | -3.7477 | 208.3988 | 450.4712 | 431.0357 | -5.9307 | -22.5048 | 27.5837 | 16.9076 | 18.0561 | 7.5858 | 8.6465 | -11.1802 | 11.4735 | 20.3588 | 13.2117 | 10.71 | 6.9899 | 9.698 | -0.0528 | -23.1177 | 31.3411 | 11.2077 | 18.633 | 22.8087 | 28.1756 | 25.4065 | 43.213 | 13.8001 | 5.9141 | 11.8665 | 6.9533 | 9.7562 | 11.1094 | 15.0403 | 14.7491 | 11.2983 | 0.0004 | -0.0044 | -0.0002 | 0.0041 | 0.033 | -0.0256 | 0.0131 | -359.9281 | 17.294 | -359.9804 | 18.1666 | -360.1558 | 17.4685 | -360.1927 | 17.9407 | -351.5705 | 17.9551 | -351.6197 | 17.4972
12:07 | 3219 | -39.5864 | 3.93 | -3.7076 | 208.3466 | 450.4889 | 431.0323 | -5.8784 | -22.4284 | 27.6128 | 16.9345 | 18.0159 | 7.5044 | 8.6113 | -11.2044 | 11.4168 | 20.4187 | 13.2129 | 10.7094 | 6.9903 | 9.7002 | -0.055 | -23.0848 | 31.406 | 11.1623 | 18.6383 | 22.8089 | 28.1392 | 25.3682 | 43.2189 | 13.7837 | 5.9131 | 11.8664 | 6.9481 | 9.7538 | 11.1521 | 15.0016 | 14.7879 | 11.3197 | 0.0005 | -0.0046 | 0.0001 | 0.0042 | 0.0199 | -0.0035 | -0.0276 | -359.9927 | 17.3309 | -360.045 | 18.1543 | -360.085 | 17.4274 | -360.1527 | 17.951 | -351.6167 | 17.9962 | -351.6228 | 17.4767
12:07 | 3220 | -39.5832 | 3.8903 | -3.8234 | 208.3107 | 450.4552 | 430.8903 | -5.9437 | -22.4575 | 27.6526 | 16.9493 | 18.0218 | 7.6631 | 8.6537 | -11.1867 | 11.3747 | 20.3131 | 13.2118 | 10.7071 | 6.9895 | 9.698 | -0.0842 | -23.2847 | 31.3125 | 11.0791 | 18.5767 | 22.6617 | 28.1531 | 25.3997 | 43.2147 | 13.809 | 5.914 | 11.8693 | 6.946 | 9.7556 | 11.0895 | 15.0036 | 14.8286 | 11.3318 | 0.0004 | -0.0041 | 0.0001 | 0.0038 | -0.0129 | 0.0114 | -0.0041 | -359.888 | 17.2919 | -360.005 | 18.1666 | -360.1342 | 17.4644 | -360.1435 | 17.9305 | -351.5828 | 17.9531 | -351.6105 | 17.4931
12:07 | 3221 | -39.6815 | 3.893 | -3.7121 | 208.4754 | 450.5369 | 430.9507 | -5.9761 | -22.4465 | 27.5646 | 16.9644 | 18.026 | 7.5982 | 8.6879 | -10.9774 | 11.5453 | 20.4386 | 13.2101 | 10.7111 | 6.9902 | 9.6985 | -0.0196 | -23.1793 | 31.3056 | 10.9294 | 18.5723 | 22.6773 | 28.1769 | 25.3674 | 43.2416 | 13.7824 | 5.9134 | 11.8675 | 6.9491 | 9.7556 | 11.1407 | 15.0006 | 14.7222 | 11.3189 | -0.0001 | -0.0038 | 0 | 0.0041 | 0.0365 | -0.0077 | -0.0038 | -360.0142 | 17.3432 | -360.0296 | 18.1399 | -360.1034 | 17.4295 | -360.1404 | 17.9633 | -351.6413 | 17.9839 | -351.6474 | 17.45
12:07 | 3222 | -39.8231 | 3.8622 | -3.7575 | 208.395 | 450.5749 | 430.9853 | -5.9361 | -22.495 | 27.5129 | 17.0372 | 18.156 | 7.5248 | 8.7014 | -11.0113 | 11.5263 | 20.3792 | 13.2129 | 10.7148 | 6.994 | 9.6994 | -0.1417 | -23.27 | 31.2267 | 10.9482 | 18.5516 | 22.6497 | 28.1721 | 25.3556 | 43.2003 | 13.7233 | 5.9143 | 11.869 | 6.9494 | 9.7571 | 11.1312 | 14.9763 | 14.8142 | 11.32 | -0.0003 | -0.0039 | 0 | 0.0042 | 0.0319 | -0.0193 | -0.0026 | -359.9157 | 17.3145 | -360.0327 | 18.1871 | -360.1496 | 17.4705 | -360.1835 | 17.9325 | -351.5705 | 17.9674 | -351.6567 | 17.487
12:07 | 3223 | -39.7935 | 3.8638 | -3.7107 | 208.4979 | 450.6518 | 431.0222 | -5.9057 | -22.4017 | 27.5437 | 17.0891 | 18.0541 | 7.532 | 8.6727 | -11.1676 | 11.4475 | 20.4277 | 13.2117 | 10.7145 | 6.9955 | 9.7007 | -0.1302 | -23.1756 | 31.2586 | 10.9722 | 18.6376 | 22.674 | 28.1171 | 25.318 | 43.2328 | 13.7958 | 5.9142 | 11.868 | 6.9493 | 9.7538 | 11.1203 | 15.0406 | 14.7881 | 11.3198 | 0.0001 | -0.0044 | 0.0002 | 0.004 | 0.0415 | -0.0283 | -0.0092 | -360.045 | 17.3679 | -360.0419 | 18.1563 | -360.1158 | 17.45 | -360.1773 | 17.9859 | -351.6659 | 17.9921 | -351.6628 | 17.4623
12:07 | 3224 | -39.7292 | 3.9128 | -3.6766 | 208.4645 | 450.614 | 431.0487 | -5.9053 | -22.4626 | 27.6199 | 17.0917 | 17.9808 | 7.5604 | 8.6803 | -11.1411 | 11.4503 | 20.3451 | 13.2108 | 10.7121 | 6.9943 | 9.6982 | -0.1703 | -23.2081 | 31.1998 | 10.9613 | 18.628 | 22.723 | 28.1861 | 25.3572 | 43.1816 | 13.7546 | 5.9152 | 11.8698 | 6.9513 | 9.7549 | 11.0886 | 14.9765 | 14.711 | 11.3523 | 0.0006 | -0.0045 | 0.0001 | 0.0041 | 0.0071 | -0.0117 | -0.0359 | -359.9188 | 17.3432 | -360.1034 | 18.2097 | -360.2019 | 17.4808 | -360.1804 | 17.951 | -351.5982 | 17.99 | -351.7151 | 17.5096
12:07 | 3225 | -39.7377 | 3.8387 | -3.6367 | 208.5388 | 450.7226 | 431.1029 | -5.9753 | -22.5389 | 27.5598 | 17.0224 | 18.0242 | 7.4847 | 8.5863 | -11.2353 | 11.4707 | 20.439 | 13.2126 | 10.7101 | 6.9924 | 9.6997 | -0.1668 | -23.3236 | 31.2454 | 11.0225 | 18.7044 | 22.8218 | 28.1274 | 25.4085 | 43.1246 | 13.7957 | 5.9156 | 11.8655 | 6.9505 | 9.7542 | 11.1208 | 14.9897 | 14.8147 | 11.3097 | 0.0004 | -0.0045 | 0 | 0.0041 | -0.0116 | 0.0149 | -0.0133 | -360.0081 | 17.3658 | -360.0358 | 18.1543 | -360.1435 | 17.4521 | -360.2111 | 18.0023 | -351.6843 | 17.9982 | -351.6813 | 17.4726
12:07 | 3226 | -39.7768 | 3.8177 | -3.7061 | 208.4938 | 450.5387 | 431.0948 | -5.9111 | -22.427 | 27.5712 | 17.0768 | 17.9912 | 7.4578 | 8.5925 | -11.1696 | 11.5076 | 20.3767 | 13.2124 | 10.7116 | 6.997 | 9.7005 | -0.1588 | -23.4044 | 31.1874 | 10.8996 | 18.5915 | 22.6521 | 28.0159 | 25.3998 | 43.2047 | 13.8126 | 5.914 | 11.8683 | 6.9468 | 9.756 | 11.1516 | 14.975 | 14.7871 | 11.3511 | 0.0001 | -0.0037 | 0 | 0.0042 | 0.024 | -0.0055 | -0.0156 | -359.9619 | 17.3474 | -360.0911 | 18.2056 | -360.1988 | 17.4685 | -360.1742 | 17.9551 | -351.6105 | 18.0003 | -351.7151 | 17.5198
12:07 | 3227 | -39.8483 | 3.7916 | -3.7032 | 208.4885 | 450.5939 | 431.0683 | -5.9545 | -22.4817 | 27.6764 | 16.9751 | 18.007 | 7.5994 | 8.5379 | -11.0926 | 11.4903 | 20.4777 | 13.2112 | 10.7097 | 6.9945 | 9.6984 | -0.13 | -23.2689 | 31.2744 | 10.9602 | 18.5117 | 22.7338 | 28.0137 | 25.4996 | 43.187 | 13.8364 | 5.914 | 11.868 | 6.9495 | 9.7557 | 11.1628 | 14.9499 | 14.7361 | 11.3197 | -0.0002 | -0.0037 | 0.0003 | 0.0043 | 0.0238 | -0.0226 | 0.0044 | -360.0019 | 17.335 | -360.0111 | 18.1522 | -360.1065 | 17.4685 | -360.2235 | 17.9921 | -351.6536 | 17.9798 | -351.632 | 17.4726
12:07 | 3228 | -39.7628 | 3.7945 | -3.7578 | 208.4762 | 450.5735 | 430.9862 | -5.9494 | -22.5449 | 27.6612 | 16.9107 | 18.0672 | 7.5846 | 8.6739 | -11.1064 | 11.4568 | 20.5173 | 13.2139 | 10.7157 | 6.9976 | 9.7003 | -0.1277 | -23.2735 | 31.2848 | 11.0262 | 18.4723 | 22.5686 | 28.0005 | 25.5016 | 43.2462 | 13.9304 | 5.913 | 11.869 | 6.9506 | 9.7544 | 11.1411 | 14.9495 | 14.7874 | 11.3193 | -0.0001 | -0.0042 | 0.0002 | 0.0041 | 0.0174 | -0.0041 | 0.003 | -359.9434 | 17.3412 | -360.0973 | 18.1933 | -360.1711 | 17.4459 | -360.125 | 17.949 | -351.6382 | 17.9982 | -351.6967 | 17.5034
12:07 | 3229 | -39.7666 | 3.8738 | -3.7885 | 208.384 | 450.5751 | 430.9955 | -6.0659 | -22.4803 | 27.7267 | 16.9246 | 18.0292 | 7.4924 | 8.5473 | -11.1305 | 11.4746 | 20.5655 | 13.2125 | 10.7158 | 6.9949 | 9.7002 | -0.101 | -23.2788 | 31.3478 | 10.9135 | 18.4469 | 22.6085 | 28.0525 | 25.5025 | 43.2456 | 13.9044 | 5.9142 | 11.8691 | 6.9492 | 9.7545 | 11.142 | 15.0281 | 14.7369 | 11.3202 | 0.0004 | -0.0046 | 0.0002 | 0.0042 | 0.0515 | -0.047 | -0.0167 | -359.9619 | 17.3022 | -359.9742 | 18.1399 | -360.1188 | 17.4644 | -360.1711 | 17.9777 | -351.6167 | 17.9551 | -351.6043 | 17.4603
12:07 | 3230 | -39.6203 | 3.8747 | -3.7155 | 208.4033 | 450.6102 | 431.0092 | -5.9746 | -22.4567 | 27.7968 | 16.9831 | 18.1311 | 7.6232 | 8.5376 | -11.1605 | 11.494 | 20.4995 | 13.214 | 10.7132 | 6.9967 | 9.6996 | -0.1855 | -23.3742 | 31.334 | 10.8988 | 18.4 | 22.5787 | 27.9674 | 25.4729 | 43.274 | 13.9873 | 5.9139 | 11.8656 | 6.9504 | 9.7547 | 11.1518 | 14.9753 | 14.7356 | 11.2979 | 0.0005 | -0.0046 | 0 | 0.0041 | 0.04 | -0.0188 | 0.015 | -359.9434 | 17.3432 | -360.0573 | 18.1707 | -360.1281 | 17.4213 | -360.0942 | 17.9428 | -351.629 | 18.0023 | -351.6536 | 17.4911
12:07 | 3231 | -39.6533 | 3.8438 | -3.7816 | 208.4249 | 450.5995 | 430.9865 | -5.952 | -22.4881 | 27.8025 | 16.8699 | 18.0814 | 7.4258 | 8.6478 | -11.1427 | 11.3366 | 20.542 | 13.2127 | 10.7142 | 6.9933 | 9.6971 | -0.1466 | -23.3571 | 31.3397 | 10.9136 | 18.3789 | 22.5739 | 27.9143 | 25.4613 | 43.2476 | 13.9291 | 5.9127 | 11.8659 | 6.9489 | 9.755 | 11.1078 | 14.9348 | 14.7727 | 11.3287 | 0.0002 | -0.0041 | 0.0001 | 0.004 | 0.0245 | -0.0146 | -0.0012 | -359.9311 | 17.294 | -359.9681 | 18.1543 | -360.1281 | 17.4664 | -360.1681 | 17.9572 | -351.5674 | 17.9448 | -351.5674 | 17.4726
12:07 | 3232 | -39.6298 | 3.8923 | -3.7839 | 208.3356 | 450.5701 | 430.9822 | -5.8815 | -22.5975 | 27.9246 | 16.8323 | 18.0739 | 7.5556 | 8.7195 | -11.2599 | 11.3356 | 20.4028 | 13.2127 | 10.7142 | 6.9942 | 9.7001 | -0.1283 | -23.2189 | 31.4206 | 10.8102 | 18.3859 | 22.5762 | 27.8939 | 25.419 | 43.2022 | 13.935 | 5.9135 | 11.8667 | 6.9468 | 9.7549 | 11.1188 | 14.9611 | 14.7732 | 11.3077 | -0.0002 | -0.0037 | 0.0001 | 0.0041 | 0.0254 | 0.0063 | -0.004 | -360.0081 | 17.3535 | -360.0327 | 18.144 | -360.0819 | 17.4192 | -360.1065 | 17.9572 | -351.6474 | 17.9839 | -351.6782 | 17.4644
12:07 | 3233 | -39.7657 | 3.908 | -3.765 | 208.3806 | 450.6009 | 430.9131 | -5.9285 | -22.4976 | 27.9046 | 16.8653 | 18.0999 | 7.5343 | 8.6333 | -11.1232 | 11.4268 | 20.4868 | 13.2126 | 10.718 | 6.9949 | 9.6984 | -0.0578 | -23.2097 | 31.2877 | 10.8637 | 18.5079 | 22.6366 | 28.0599 | 25.4366 | 43.2127 | 13.8684 | 5.9135 | 11.8676 | 6.9477 | 9.756 | 11.1308 | 15.0016 | 14.7361 | 11.3303 | -0.0002 | -0.0038 | 0 | 0.0042 | 0.02 | -0.0027 | -0.0249 | -359.8942 | 17.2981 | -360.0173 | 18.1728 | -360.165 | 17.4788 | -360.1896 | 17.9428 | -351.5428 | 17.9469 | -351.6013 | 17.4829
12:07 | 3234 | -39.6026 | 3.8738 | -3.6702 | 208.4611 | 450.7038 | 430.8832 | -5.9752 | -22.5091 | 27.7875 | 16.8773 | 18.0677 | 7.4655 | 8.6259 | -11.1174 | 11.474 | 20.5305 | 13.2109 | 10.7119 | 6.9914 | 9.6978 | -0.0405 | -23.183 | 31.2744 | 10.7867 | 18.4457 | 22.6172 | 27.9927 | 25.4154 | 43.1949 | 13.9022 | 5.9124 | 11.8677 | 6.9457 | 9.7542 | 11.1205 | 14.9892 | 14.7107 | 11.32 | 0.0003 | -0.0044 | 0 | 0.004 | 0.0218 | -0.0098 | 0.0013 | -359.9988 | 17.3494 | -360.0481 | 18.1522 | -360.0819 | 17.4459 | -360.1773 | 17.9839 | -351.6474 | 18.0044 | -351.6474 | 17.448
12:07 | 3235 | -39.6779 | 3.7271 | -3.8333 | 208.4089 | 450.6163 | 430.8573 | -5.9986 | -22.5332 | 27.9036 | 16.8043 | 18.0444 | 7.4366 | 8.5518 | -11.0011 | 11.5062 | 20.5527 | 13.2133 | 10.7144 | 6.9956 | 9.6994 | -0.0905 | -23.0802 | 31.3473 | 10.8547 | 18.4851 | 22.6079 | 28.0037 | 25.4138 | 43.201 | 13.9049 | 5.9121 | 11.8675 | 6.9491 | 9.7534 | 11.11 | 14.9894 | 14.7239 | 11.3523 | 0.0004 | -0.0047 | 0.0004 | 0.0041 | -0.0096 | 0.0107 | -0.0042 | -359.9065 | 17.3248 | -360.0696 | 18.2179 | -360.1835 | 17.4767 | -360.165 | 17.9366 | -351.5582 | 17.9798 | -351.669 | 17.4993
12:07 | 3236 | -39.5991 | 3.8479 | -3.7027 | 208.4894 | 450.6736 | 430.9471 | -5.978 | -22.4959 | 27.9155 | 16.9123 | 18.0477 | 7.4224 | 8.5459 | -10.9794 | 11.3876 | 20.542 | 13.2122 | 10.7162 | 6.9953 | 9.6984 | -0.1411 | -23.1667 | 31.3681 | 10.8644 | 18.5289 | 22.5717 | 28.0365 | 25.4216 | 43.1736 | 13.8686 | 5.9119 | 11.8665 | 6.9492 | 9.7545 | 11.1426 | 14.9385 | 14.8411 | 11.3101 | 0.0003 | -0.0043 | 0 | 0.0043 | 0.044 | -0.0106 | 0.0108 | -360.045 | 17.3432 | -360.045 | 18.1584 | -360.1465 | 17.4767 | -360.2296 | 18.0003 | -351.6936 | 17.9962 | -351.6136 | 17.4521
12:07 | 3237 | -39.6099 | 3.8486 | -3.6499 | 208.5783 | 450.7034 | 431.0418 | -5.9556 | -22.4869 | 27.9152 | 16.9047 | 18.0467 | 7.3972 | 8.5596 | -11.0569 | 11.3975 | 20.5978 | 13.2121 | 10.7181 | 6.997 | 9.6993 | -0.1206 | -23.1495 | 31.3715 | 10.9185 | 18.5451 | 22.6317 | 28.1039 | 25.4359 | 43.3136 | 14.033 | 5.9128 | 11.8669 | 6.9507 | 9.7552 | 11.0978 | 15.0391 | 14.8125 | 11.3401 | -0.0002 | -0.004 | 0.0002 | 0.0043 | 0.0193 | 0.0197 | 0.0074 | -359.9927 | 17.3453 | -360.1158 | 18.2261 | -360.2081 | 17.4644 | -360.1342 | 17.9531 | -351.6197 | 18.0126 | -351.7151 | 17.5096
12:07 | 3238 | -39.5742 | 3.8397 | -3.7413 | 208.5145 | 450.7825 | 431.0608 | -5.9967 | -22.5171 | 27.8379 | 16.8463 | 18.0663 | 7.42 | 8.5504 | -11.0407 | 11.426 | 20.5436 | 13.2114 | 10.7155 | 6.9929 | 9.6989 | -0.1111 | -23.1486 | 31.3364 | 10.9301 | 18.5299 | 22.6968 | 28.0365 | 25.4498 | 43.3453 | 13.9426 | 5.9129 | 11.8655 | 6.9512 | 9.7547 | 11.131 | 15.0147 | 14.7881 | 11.2771 | -0.0003 | -0.0038 | 0.0003 | 0.004 | 0.0471 | -0.0336 | 0.0018 | -359.9927 | 17.3268 | -359.9988 | 18.1687 | -360.1404 | 17.4808 | -360.2573 | 17.9982 | -351.6597 | 17.9941 | -351.6413 | 17.4726
12:07 | 3239 | -39.582 | 3.9003 | -3.6555 | 208.4979 | 450.728 | 431.003 | -5.9756 | -22.5078 | 27.9338 | 16.9094 | 18.0837 | 7.4195 | 8.5478 | -11.1154 | 11.4025 | 20.4855 | 13.2133 | 10.7134 | 6.9965 | 9.6996 | -0.05 | -23.1432 | 31.5186 | 10.9055 | 18.5222 | 22.6306 | 28.0642 | 25.4169 | 43.296 | 14.0017 | 5.9134 | 11.8649 | 6.9513 | 9.754 | 11.1518 | 15.0398 | 14.7744 | 11.3513 | 0 | -0.0044 | 0.0002 | 0.0042 | 0.0361 | -0.0106 | 0.0138 | -359.9834 | 17.3432 | -360.1096 | 18.1974 | -360.1681 | 17.4439 | -360.1311 | 17.9572 | -351.669 | 18.0085 | -351.7151 | 17.5137
12:08 | 3240 | -39.5285 | 3.883 | -3.7206 | 208.5686 | 450.7006 | 430.9766 | -5.9425 | -22.4532 | 27.8027 | 16.9111 | 18.004 | 7.3753 | 8.5462 | -11.0715 | 11.4736 | 20.58 | 13.2136 | 10.7154 | 6.9962 | 9.6977 | -0.1223 | -23.1697 | 31.5257 | 10.9295 | 18.5501 | 22.6266 | 27.9822 | 25.3935 | 43.2035 | 13.9319 | 5.9143 | 11.8681 | 6.9508 | 9.7544 | 11.1203 | 14.976 | 14.7622 | 11.3198 | 0.0005 | -0.0047 | 0 | 0.0042 | 0.0078 | 0.014 | -0.0002 | -359.9588 | 17.2981 | -359.9834 | 18.1687 | -360.1342 | 17.4808 | -360.2081 | 17.9818 | -351.6382 | 17.9798 | -351.6351 | 17.4644
12:08 | 3241 | -39.5935 | 3.866 | -3.7034 | 208.5011 | 450.5685 | 430.9656 | -6.0083 | -22.5059 | 27.8381 | 16.8646 | 17.9807 | 7.4147 | 8.5255 | -11.0705 | 11.399 | 20.495 | 13.213 | 10.7174 | 6.9947 | 9.6991 | -0.1517 | -23.2895 | 31.4441 | 10.9091 | 18.4077 | 22.4429 | 28.0589 | 25.4717 | 43.2518 | 14.0017 | 5.9139 | 11.8695 | 6.9508 | 9.755 | 11.1196 | 15.0396 | 14.7871 | 11.3191 | 0.0005 | -0.0044 | -0.0001 | 0.0042 | 0.0416 | -0.0248 | 0.0008 | -359.9711 | 17.3391 | -360.0727 | 18.1728 | -360.0881 | 17.4274 | -360.1188 | 17.949 | -351.629 | 18.0106 | -351.669 | 17.487
12:08 | 3242 | -39.548 | 3.8461 | -3.7009 | 208.5373 | 450.7567 | 431.0563 | -5.9129 | -22.4764 | 27.9003 | 16.8331 | 18.0045 | 7.3134 | 8.6061 | -11.0324 | 11.3953 | 20.443 | 13.2121 | 10.7186 | 6.9919 | 9.6978 | -0.0951 | -23.2327 | 31.3965 | 10.9573 | 18.4178 | 22.6112 | 28.0502 | 25.4691 | 43.3158 | 14.0001 | 5.913 | 11.8686 | 6.9531 | 9.7547 | 11.1302 | 14.9879 | 14.7483 | 11.3405 | 0 | -0.0041 | 0.0003 | 0.0042 | 0.0111 | -0.0073 | 0.0092 | -359.9373 | 17.2858 | -359.9773 | 18.1604 | -360.1281 | 17.4829 | -360.1742 | 17.9469 | -351.5643 | 17.9531 | -351.5736 | 17.4808
12:08 | 3243 | -39.6182 | 3.734 | -3.7532 | 208.5372 | 450.7268 | 431.0107 | -5.8788 | -22.4382 | 27.8132 | 16.919 | 18.0427 | 7.3688 | 8.6127 | -11.0935 | 11.4181 | 20.4121 | 13.2132 | 10.7149 | 6.9937 | 9.6978 | -0.0592 | -23.1508 | 31.3554 | 10.9611 | 18.4508 | 22.6575 | 28.0293 | 25.4509 | 43.2973 | 13.9742 | 5.9127 | 11.8699 | 6.9523 | 9.7551 | 11.1415 | 14.9758 | 14.762 | 11.2983 | -0.0003 | -0.0037 | -0.0001 | 0.0038 | 0.0167 | 0.0153 | 0.0088 | -360.0019 | 17.3412 | -360.0511 | 18.1502 | -360.0727 | 17.4131 | -360.1342 | 17.9551 | -351.6197 | 17.99 | -351.6505 | 17.4603
12:08 | 3244 | -39.569 | 3.8073 | -3.774 | 208.5005 | 450.6803 | 431.0441 | -5.917 | -22.4674 | 27.757 | 16.9284 | 18.1665 | 7.3624 | 8.7564 | -11.0958 | 11.4015 | 20.5441 | 13.2134 | 10.7173 | 6.9928 | 9.6979 | -0.122 | -23.1839 | 31.3876 | 10.8503 | 18.3707 | 22.6216 | 27.9836 | 25.4547 | 43.2793 | 13.8593 | 5.913 | 11.8666 | 6.9474 | 9.7546 | 11.1514 | 14.9877 | 14.7869 | 11.3403 | -0.0002 | -0.0042 | 0 | 0.0042 | 0.0456 | -0.0256 | 0.004 | -359.9127 | 17.294 | -359.9957 | 18.1687 | -360.1711 | 17.4767 | -360.1896 | 17.9346 | -351.5736 | 17.949 | -351.6074 | 17.4808
12:08 | 3245 | -39.5708 | 3.712 | -3.7676 | 208.5616 | 450.5624 | 431.0781 | -5.8521 | -22.3855 | 27.7333 | 16.9305 | 18.1136 | 7.4102 | 8.6945 | -11.1501 | 11.4197 | 20.5294 | 13.2124 | 10.7128 | 6.9917 | 9.6975 | -0.1031 | -23.1993 | 31.3107 | 10.8717 | 18.4119 | 22.5326 | 27.941 | 25.3831 | 43.2456 | 13.9267 | 5.9138 | 11.8697 | 6.9471 | 9.7552 | 11.1091 | 15.014 | 14.7356 | 11.3086 | 0.0005 | -0.0045 | 0.0002 | 0.0042 | 0.0073 | -0.0066 | 0.0087 | -359.9865 | 17.3576 | -360.0419 | 18.1399 | -360.0881 | 17.4254 | -360.1496 | 17.9674 | -351.6443 | 18.0023 | -351.629 | 17.448
12:08 | 3246 | -39.5306 | 3.8263 | -3.8103 | 208.4969 | 450.4418 | 431.0466 | -5.8406 | -22.4148 | 27.8261 | 16.9677 | 18.2771 | 7.5189 | 8.7138 | -11.1609 | 11.4459 | 20.5422 | 13.213 | 10.7156 | 6.9928 | 9.6982 | -0.1326 | -23.2867 | 31.314 | 10.9063 | 18.3878 | 22.5871 | 27.99 | 25.347 | 43.2866 | 13.9515 | 5.9136 | 11.8668 | 6.9492 | 9.7553 | 11.1525 | 15.0021 | 14.7625 | 11.3307 | 0.0005 | -0.0047 | 0.0002 | 0.0041 | 0.0186 | 0.0009 | 0.0116 | -359.9034 | 17.3248 | -360.045 | 18.1851 | -360.1835 | 17.4767 | -360.1742 | 17.9428 | -351.5459 | 17.9531 | -351.669 | 17.4911
12:08 | 3247 | -39.6511 | 3.8167 | -3.7818 | 208.524 | 450.5237 | 431.0091 | -5.797 | -22.3744 | 27.7685 | 16.9082 | 18.1355 | 7.4709 | 8.7143 | -11.0694 | 11.4007 | 20.4718 | 13.2127 | 10.7131 | 6.9932 | 9.7005 | -0.1485 | -23.1821 | 31.3034 | 10.9306 | 18.4126 | 22.6755 | 28.0105 | 25.3525 | 43.2962 | 13.9291 | 5.9132 | 11.867 | 6.9505 | 9.7543 | 11.1207 | 14.9765 | 14.7627 | 11.3416 | 0.0002 | -0.0041 | 0 | 0.0041 | 0.0143 | -0.0124 | -0.0195 | -360.0511 | 17.3556 | -360.0481 | 18.1645 | -360.0758 | 17.45 | -360.2019 | 17.9962 | -351.6382 | 18.0106 | -351.6474 | 17.448
12:08 | 3248 | -39.6622 | 3.8946 | -3.7189 | 208.5286 | 450.5263 | 431.055 | -5.8107 | -22.4013 | 27.8315 | 16.8392 | 18.1305 | 7.5685 | 8.6902 | -11.1126 | 11.3979 | 20.5787 | 13.2123 | 10.7126 | 6.9899 | 9.7001 | -0.141 | -23.2411 | 31.2824 | 10.8649 | 18.3927 | 22.6434 | 28.0048 | 25.3704 | 43.2728 | 13.8969 | 5.9131 | 11.8702 | 6.9477 | 9.7553 | 11.1208 | 14.9638 | 14.7371 | 11.267 | -0.0001 | -0.0038 | 0.0001 | 0.0043 | 0.0086 | -0.0006 | 0.003 | -359.9188 | 17.3391 | -360.0911 | 18.2118 | -360.2081 | 17.4788 | -360.1558 | 17.9469 | -351.5951 | 17.9839 | -351.6905 | 17.5116
12:08 | 3249 | -39.6994 | 3.8489 | -3.6742 | 208.6385 | 450.5519 | 431.1648 | -5.7901 | -22.3785 | 27.8851 | 16.9219 | 18.2551 | 7.6647 | 8.6505 | -11.0396 | 11.4125 | 20.6105 | 13.2111 | 10.7119 | 6.9882 | 9.7 | -0.2021 | -23.1447 | 31.2644 | 10.8364 | 18.3344 | 22.6454 | 28.0025 | 25.4396 | 43.2579 | 13.8346 | 5.9141 | 11.8704 | 6.9498 | 9.7544 | 11.1308 | 14.9629 | 14.7491 | 11.2769 | -0.0002 | -0.0038 | 0 | 0.004 | 0.0484 | -0.0285 | -0.0098 | -360.0511 | 17.3535 | -360.0511 | 18.1625 | -360.125 | 17.4726 | -360.2296 | 18.0064 | -351.6628 | 18.0023 | -351.6536 | 17.4582
12:08 | 3250 | -39.591 | 3.6793 | -3.6992 | 208.5298 | 450.552 | 431.0865 | -5.861 | -22.3902 | 27.8182 | 16.8723 | 18.1263 | 7.5748 | 8.5679 | -11.0295 | 11.4073 | 20.5456 | 13.2141 | 10.7172 | 6.9949 | 9.7004 | -0.1496 | -23.1194 | 31.227 | 10.8925 | 18.4835 | 22.713 | 28.0174 | 25.4152 | 43.3471 | 13.9119 | 5.9151 | 11.8679 | 6.9513 | 9.7567 | 11.1083 | 15.0001 | 14.7605 | 11.3079 | 0.0002 | -0.0044 | 0.0002 | 0.004 | 0.0084 | -0.011 | 0.0029 | -359.9281 | 17.3638 | -360.1127 | 18.2241 | -360.2204 | 17.4705 | -360.1835 | 17.9551 | -351.6105 | 18.0064 | -351.7028 | 17.5157
12:08 | 3251 | -39.5889 | 3.6924 | -3.666 | 208.6384 | 450.6478 | 431.183 | -5.7863 | -22.399 | 27.9007 | 16.842 | 18.102 | 7.4065 | 8.6279 | -11.1257 | 11.3429 | 20.5826 | 13.2134 | 10.7111 | 6.9921 | 9.6997 | -0.1436 | -23.0177 | 31.2391 | 11.0155 | 18.4761 | 22.7549 | 28.0697 | 25.4391 | 43.2897 | 13.9055 | 5.9143 | 11.8673 | 6.9492 | 9.754 | 11.1306 | 14.9497 | 14.7747 | 11.2874 | 0.0005 | -0.0047 | 0.0001 | 0.0042 | 0.017 | -0.0011 | -0.0081 | -360.0296 | 17.3474 | -360.0358 | 18.1687 | -360.1373 | 17.4931 | -360.2419 | 18.0126 | -351.6751 | 17.9962 | -351.6505 | 17.4603
12:08 | 3252 | -39.6206 | 3.7349 | -3.7294 | 208.5736 | 450.5952 | 431.1381 | -5.8346 | -22.3548 | 27.8861 | 16.8672 | 18.0906 | 7.3864 | 8.6375 | -11.0932 | 11.3485 | 20.537 | 13.2139 | 10.7151 | 6.9953 | 9.7002 | -0.166 | -23.0814 | 31.3273 | 11.0684 | 18.5667 | 22.7275 | 28.1146 | 25.4332 | 43.2514 | 13.9228 | 5.914 | 11.8702 | 6.9521 | 9.755 | 11.1082 | 14.9224 | 14.7215 | 11.2756 | 0.0005 | -0.0043 | 0.0002 | 0.0043 | -0.0147 | 0.0149 | -0.0102 | -359.9681 | 17.3576 | -360.1127 | 18.2302 | -360.2204 | 17.4623 | -360.1711 | 17.9531 | -351.6382 | 18.0126 | -351.7213 | 17.5198
12:08 | 3253 | -39.6458 | 3.725 | -3.616 | 208.6402 | 450.5819 | 431.1454 | -5.8149 | -22.397 | 27.8723 | 16.7933 | 18.1264 | 7.5105 | 8.694 | -11.1153 | 11.4541 | 20.5405 | 13.2141 | 10.7126 | 6.9942 | 9.7007 | -0.184 | -23.1097 | 31.3408 | 11.1076 | 18.566 | 22.7497 | 28.0909 | 25.4994 | 43.3678 | 13.9203 | 5.914 | 11.8699 | 6.9527 | 9.7545 | 11.1201 | 14.9499 | 14.7103 | 11.2342 | -0.0002 | -0.0039 | 0.0002 | 0.0039 | 0.0246 | -0.0147 | -0.0269 | -359.9773 | 17.3289 | -360.005 | 18.1687 | -360.125 | 17.4911 | -360.2419 | 17.9982 | -351.6597 | 17.99 | -351.6259 | 17.4644
12:08 | 3254 | -39.7375 | 3.6574 | -3.5951 | 208.6541 | 450.761 | 431.2728 | -5.8345 | -22.4186 | 27.8165 | 16.9732 | 18.1377 | 7.5716 | 8.6744 | -11.0586 | 11.5102 | 20.5869 | 13.2134 | 10.717 | 6.9932 | 9.7008 | -0.1762 | -23.0241 | 31.479 | 11.1099 | 18.5957 | 22.8057 | 28.0632 | 25.4365 | 43.3425 | 13.9362 | 5.9135 | 11.8651 | 6.9498 | 9.7536 | 11.1516 | 14.9234 | 14.7225 | 11.2871 | -0.0003 | -0.0037 | 0.0003 | 0.0042 | 0.0508 | -0.0425 | 0.0108 | -359.9711 | 17.372 | -360.1127 | 18.2036 | -360.1711 | 17.4459 | -360.1342 | 17.9428 | -351.6443 | 18.0126 | -351.7244 | 17.5096
12:08 | 3255 | -39.6394 | 3.5607 | -3.5928 | 208.6535 | 450.7792 | 431.2172 | -5.8331 | -22.4551 | 27.8725 | 16.9841 | 18.1723 | 7.4825 | 8.6608 | -10.9445 | 11.5681 | 20.6525 | 13.2147 | 10.7164 | 6.9955 | 9.6999 | -0.1509 | -23.0699 | 31.4781 | 11.0788 | 18.6557 | 22.7204 | 28.1159 | 25.5643 | 43.329 | 13.9252 | 5.9135 | 11.869 | 6.9504 | 9.7551 | 11.1199 | 14.911 | 14.7359 | 11.3088 | 0 | -0.0041 | 0 | 0.0042 | 0.0164 | -0.0016 | -0.0185 | -359.9434 | 17.3124 | -359.9834 | 18.1666 | -360.1311 | 17.4747 | -360.2235 | 17.9839 | -351.6197 | 17.9695 | -351.632 | 17.4788
12:08 | 3256 | -39.6046 | 3.5946 | -3.6471 | 208.6285 | 450.7624 | 431.2018 | -5.7497 | -22.3443 | 27.9516 | 17.0081 | 18.2238 | 7.3707 | 8.6272 | -10.9622 | 11.5174 | 20.6312 | 13.2148 | 10.7135 | 6.9893 | 9.6999 | -0.1621 | -23.1091 | 31.4035 | 11.0583 | 18.5955 | 22.5733 | 27.9872 | 25.569 | 43.2973 | 13.928 | 5.9133 | 11.8716 | 6.952 | 9.7558 | 11.1302 | 14.9879 | 14.7095 | 11.255 | 0.0004 | -0.0046 | -0.0001 | 0.0042 | 0.0143 | 0.0155 | -0.0019 | -359.9527 | 17.3535 | -360.1127 | 18.1871 | -360.1127 | 17.4069 | -360.1342 | 17.9407 | -351.6382 | 18.0147 | -351.709 | 17.4849
12:08 | 3257 | -39.5448 | 3.5082 | -3.7036 | 208.6938 | 450.7023 | 431.2574 | -5.7648 | -22.3006 | 27.861 | 17.049 | 18.2214 | 7.354 | 8.5466 | -11.0096 | 11.5692 | 20.5602 | 13.2143 | 10.7096 | 6.9911 | 9.7006 | -0.1762 | -23.1168 | 31.3953 | 11.1 | 18.6212 | 22.6068 | 28.0106 | 25.5315 | 43.2695 | 13.9576 | 5.9137 | 11.8713 | 6.9505 | 9.7555 | 11.1523 | 14.9502 | 14.7105 | 11.2237 | 0.0006 | -0.0044 | 0.0002 | 0.0038 | 0.0252 | -0.014 | 0.0004 | -359.925 | 17.2919 | -359.9588 | 18.1625 | -360.1342 | 17.4623 | -360.2019 | 17.9531 | -351.5674 | 17.9469 | -351.5951 | 17.4788
12:08 | 3258 | -39.5171 | 3.6083 | -3.752 | 208.7111 | 450.698 | 431.2725 | -5.8016 | -22.2105 | 27.9307 | 16.9953 | 18.1786 | 7.4507 | 8.5941 | -11.0688 | 11.5268 | 20.4834 | 13.2139 | 10.7114 | 6.9887 | 9.6998 | -0.243 | -23.1004 | 31.4078 | 10.9891 | 18.3876 | 22.5481 | 27.9762 | 25.5853 | 43.3515 | 13.9122 | 5.914 | 11.8704 | 6.9528 | 9.7562 | 11.1197 | 14.8591 | 14.7098 | 11.2445 | 0.0001 | -0.0041 | -0.0001 | 0.004 | 0.0098 | -0.0113 | -0.0388 | -359.9742 | 17.3597 | -360.0573 | 18.1666 | -360.1096 | 17.3905 | -360.1158 | 17.9531 | -351.6628 | 18.0106 | -351.6967 | 17.4726
12:08 | 3259 | -39.594 | 3.5618 | -3.752 | 208.668 | 450.591 | 431.2301 | -5.7455 | -22.1238 | 28.044 | 17.0659 | 18.1168 | 7.4941 | 8.5399 | -11.0222 | 11.5583 | 20.5446 | 13.2149 | 10.7138 | 6.9937 | 9.699 | -0.2388 | -23.17 | 31.3243 | 11.0746 | 18.4987 | 22.7049 | 28.0426 | 25.5705 | 43.3518 | 13.9397 | 5.9126 | 11.8688 | 6.9527 | 9.7545 | 11.1087 | 14.9231 | 14.6705 | 11.2442 | -0.0002 | -0.0036 | 0.0001 | 0.0042 | 0.0406 | -0.0107 | -0.0188 | -359.8727 | 17.2878 | -359.9681 | 18.1789 | -360.1558 | 17.4459 | -360.1865 | 17.9448 | -351.5643 | 17.9366 | -351.6043 | 17.4788
12:08 | 3260 | -39.5242 | 3.5782 | -3.6283 | 208.6461 | 450.5116 | 431.2136 | -5.8337 | -22.1683 | 27.9703 | 17.047 | 18.1047 | 7.5258 | 8.6684 | -11.0522 | 11.4785 | 20.5224 | 13.2135 | 10.7143 | 6.9919 | 9.6993 | -0.3134 | -23.2169 | 31.3073 | 11.0388 | 18.4732 | 22.738 | 28.112 | 25.6021 | 43.3677 | 13.9278 | 5.9143 | 11.8735 | 6.9538 | 9.7539 | 11.1098 | 14.9246 | 14.7107 | 11.2773 | -0.0002 | -0.004 | 0.0002 | 0.0039 | 0.0232 | 0.0222 | -0.0145 | -359.9865 | 17.3597 | -360.0358 | 18.1461 | -360.0696 | 17.3905 | -360.0942 | 17.9654 | -351.6043 | 17.9941 | -351.6474 | 17.45
12:08 | 3261 | -39.4869 | 3.5121 | -3.7073 | 208.5816 | 450.6232 | 431.173 | -5.9015 | -22.2542 | 28.0097 | 17.1277 | 18.1737 | 7.4681 | 8.6864 | -11.0794 | 11.5208 | 20.666 | 13.2133 | 10.7135 | 6.9925 | 9.7015 | -0.2323 | -23.1786 | 31.3337 | 11.0819 | 18.4182 | 22.668 | 28.1481 | 25.5706 | 43.4365 | 13.9474 | 5.9135 | 11.8729 | 6.9523 | 9.7541 | 11.0879 | 14.8851 | 14.6454 | 11.2554 | 0.0004 | -0.0043 | 0.0001 | 0.0041 | 0.0274 | 0.007 | 0.0044 | -359.8542 | 17.2878 | -359.9988 | 18.181 | -360.1619 | 17.448 | -360.1311 | 17.9346 | -351.5366 | 17.9407 | -351.592 | 17.4911
12:08 | 3262 | -39.5593 | 3.4047 | -3.6929 | 208.5125 | 450.5656 | 431.1932 | -5.8456 | -22.2024 | 28.0048 | 17.1375 | 18.1881 | 7.4884 | 8.6697 | -11.1526 | 11.4076 | 20.5978 | 13.2137 | 10.7122 | 6.9954 | 9.6989 | -0.2061 | -23.1718 | 31.2478 | 11.099 | 18.4213 | 22.5189 | 28.1289 | 25.5322 | 43.3204 | 13.9513 | 5.913 | 11.872 | 6.9531 | 9.7537 | 11.1201 | 14.8854 | 14.7103 | 11.2663 | 0.0005 | -0.0047 | 0.0002 | 0.0042 | 0.0364 | -0.0086 | -0.0188 | -360.0173 | 17.3556 | -360.0204 | 18.1481 | -360.045 | 17.3884 | -360.1373 | 17.9941 | -351.6197 | 17.9941 | -351.6382 | 17.45
12:08 | 3263 | -39.5926 | 3.4969 | -3.6286 | 208.607 | 450.6116 | 431.2331 | -5.8516 | -22.312 | 28.0454 | 17.1549 | 18.1746 | 7.4905 | 8.5317 | -11.203 | 11.4176 | 20.5959 | 13.2135 | 10.7114 | 6.9928 | 9.6999 | -0.1238 | -23.1491 | 31.2012 | 10.9234 | 18.341 | 22.4792 | 28.0991 | 25.4551 | 43.2786 | 13.9043 | 5.9139 | 11.8707 | 6.9555 | 9.7551 | 11.1093 | 14.8593 | 14.6971 | 11.2661 | 0.0003 | -0.0043 | 0.0002 | 0.0043 | 0.0248 | -0.0061 | -0.0379 | -359.8727 | 17.3166 | -360.0327 | 18.1851 | -360.1896 | 17.448 | -360.1342 | 17.951 | -351.549 | 17.9592 | -351.6136 | 17.4808
12:08 | 3264 | -39.5626 | 3.5049 | -3.7111 | 208.5725 | 450.589 | 431.1883 | -5.8931 | -22.3696 | 27.9404 | 17.1637 | 18.1077 | 7.4169 | 8.6611 | -11.1023 | 11.4369 | 20.651 | 13.2136 | 10.7099 | 6.9924 | 9.7003 | -0.1928 | -23.1276 | 31.2148 | 10.9469 | 18.35 | 22.6015 | 28.1625 | 25.4793 | 43.2961 | 13.9328 | 5.9119 | 11.8717 | 6.9531 | 9.7556 | 11.0883 | 14.8985 | 14.6458 | 11.2771 | -0.0002 | -0.0039 | 0.0004 | 0.0044 | -0.0207 | 0.0143 | -0.0021 | -360.0265 | 17.3391 | -360.0265 | 18.1502 | -360.0696 | 17.4131 | -360.1742 | 18.0064 | -351.629 | 17.9962 | -351.6074 | 17.4439
12:08 | 3265 | -39.5542 | 3.4617 | -3.6795 | 208.5439 | 450.6116 | 431.212 | -5.8463 | -22.4338 | 27.9854 | 17.165 | 18.0993 | 7.4058 | 8.7046 | -11.1344 | 11.4833 | 20.559 | 13.2142 | 10.7109 | 6.9977 | 9.7005 | -0.108 | -23.1234 | 31.1835 | 11.0586 | 18.3509 | 22.4605 | 28.0355 | 25.5273 | 43.2894 | 13.8747 | 5.9128 | 11.8696 | 6.955 | 9.7559 | 11.0877 | 14.9495 | 14.671 | 11.2125 | -0.0003 | -0.0038 | 0.0001 | 0.004 | 0.0036 | 0.015 | -0.0095 | -359.9588 | 17.3391 | -360.0819 | 18.2118 | -360.1927 | 17.4356 | -360.165 | 17.9592 | -351.5459 | 17.9798 | -351.6997 | 17.5013
12:08 | 3266 | -39.5167 | 3.4604 | -3.6486 | 208.568 | 450.6002 | 431.2197 | -5.7931 | -22.3379 | 27.9641 | 17.0465 | 17.9833 | 7.4561 | 8.6024 | -11.143 | 11.4325 | 20.6248 | 13.2155 | 10.7136 | 6.9995 | 9.7009 | -0.2022 | -22.9891 | 31.2425 | 11.1787 | 18.3743 | 22.5532 | 28.1701 | 25.5081 | 43.2734 | 13.8421 | 5.9128 | 11.8719 | 6.9524 | 9.7546 | 11.1302 | 14.9621 | 14.7354 | 11.2123 | 0.0001 | -0.0042 | -0.0002 | 0.0043 | 0.0236 | -0.0263 | -0.012 | -359.9988 | 17.3494 | -360.0265 | 18.1625 | -360.1158 | 17.4418 | -360.2081 | 18.0208 | -351.6228 | 17.9921 | -351.6413 | 17.4603
12:08 | 3267 | -39.4152 | 3.4187 | -3.5872 | 208.6017 | 450.7344 | 431.2041 | -5.8157 | -22.276 | 27.9727 | 17.1205 | 18.0758 | 7.5092 | 8.6559 | -11.0982 | 11.4146 | 20.6655 | 13.2147 | 10.7085 | 6.995 | 9.7014 | -0.1702 | -23.0711 | 31.2027 | 11.2388 | 18.4789 | 22.6525 | 28.0986 | 25.4947 | 43.3052 | 13.8648 | 5.9126 | 11.8702 | 6.9534 | 9.7537 | 11.131 | 15.0018 | 14.814 | 11.2878 | 0.0005 | -0.0047 | 0 | 0.0043 | 0.0186 | -0.0036 | -0.0045 | -359.9557 | 17.3474 | -360.1096 | 18.2302 | -360.1988 | 17.4397 | -360.1527 | 17.9798 | -351.6167 | 17.988 | -351.7213 | 17.5096
12:08 | 3268 | -39.367 | 3.4052 | -3.5782 | 208.5972 | 450.7112 | 431.2493 | -5.8178 | -22.3003 | 28.088 | 17.1175 | 18.0483 | 7.6277 | 8.706 | -11.1024 | 11.3783 | 20.5695 | 13.2155 | 10.7091 | 6.9959 | 9.7025 | -0.2532 | -22.9908 | 31.2708 | 11.2549 | 18.4517 | 22.6448 | 28.0801 | 25.5077 | 43.2806 | 13.8172 | 5.9111 | 11.8717 | 6.9512 | 9.7541 | 11.1525 | 15.0021 | 14.7754 | 11.3521 | 0.0005 | -0.0044 | 0.0001 | 0.0039 | 0.0149 | -0.0178 | 0.0222 | -360.0111 | 17.3576 | -360.0665 | 18.1687 | -360.1281 | 17.4459 | -360.2235 | 18.0311 | -351.6505 | 17.99 | -351.632 | 17.4705
12:08 | 3269 | -39.4913 | 3.3143 | -3.6069 | 208.6802 | 450.7625 | 431.254 | -5.8271 | -22.2437 | 28.0279 | 17.1437 | 18.1059 | 7.632 | 8.7914 | -10.9845 | 11.3803 | 20.6265 | 13.216 | 10.7101 | 6.9956 | 9.7018 | -0.1295 | -22.9252 | 31.3762 | 11.2995 | 18.4244 | 22.5518 | 28.048 | 25.5254 | 43.3264 | 13.7934 | 5.9133 | 11.8715 | 6.9533 | 9.7553 | 11.1201 | 14.9887 | 14.762 | 11.2663 | 0 | -0.0039 | 0.0001 | 0.0041 | 0.0287 | -0.0222 | -0.0026 | -359.9711 | 17.3515 | -360.0696 | 18.2179 | -360.1804 | 17.4521 | -360.2142 | 17.9962 | -351.6136 | 17.9818 | -351.7028 | 17.5055
12:08 | 3270 | -39.5428 | 3.2469 | -3.5334 | 208.6421 | 450.6307 | 431.2326 | -5.8168 | -22.3687 | 27.966 | 17.1858 | 18.1565 | 7.5665 | 8.8512 | -11.1053 | 11.3746 | 20.5827 | 13.2144 | 10.7111 | 6.9956 | 9.7012 | -0.1366 | -22.9453 | 31.401 | 11.3364 | 18.5132 | 22.7334 | 28.0706 | 25.5553 | 43.3411 | 13.861 | 5.9137 | 11.8749 | 6.9537 | 9.7562 | 11.1197 | 14.9882 | 14.8003 | 11.33 | -0.0003 | -0.0038 | 0 | 0.0041 | 0.0121 | -0.0031 | -0.0083 | -360.0081 | 17.3576 | -360.0604 | 18.1789 | -360.1373 | 17.448 | -360.1835 | 18.0208 | -351.6628 | 17.9962 | -351.6628 | 17.4931
12:08 | 3271 | -39.5503 | 3.3752 | -3.557 | 208.7038 | 450.7143 | 431.3646 | -5.8249 | -22.3964 | 27.9088 | 17.2368 | 18.0868 | 7.6251 | 8.7354 | -11.1325 | 11.3793 | 20.6432 | 13.2143 | 10.714 | 6.9977 | 9.7024 | -0.1661 | -22.9565 | 31.3915 | 11.3353 | 18.498 | 22.673 | 28.0743 | 25.4659 | 43.3953 | 13.7705 | 5.9126 | 11.8735 | 6.9534 | 9.7554 | 11.0982 | 15.0396 | 14.7225 | 11.3084 | -0.0001 | -0.004 | 0.0002 | 0.0042 | 0.0302 | -0.0243 | -0.0287 | -359.9742 | 17.3474 | -360.0727 | 18.1933 | -360.1742 | 17.4459 | -360.1804 | 18.0003 | -351.629 | 17.9777 | -351.6782 | 17.5013
12:08 | 3272 | -39.5056 | 3.3248 | -3.6064 | 208.6549 | 450.7778 | 431.3425 | -5.8284 | -22.4604 | 27.9947 | 17.2135 | 18.1453 | 7.5451 | 8.8084 | -11.2363 | 11.3951 | 20.6756 | 13.2151 | 10.7091 | 6.9982 | 9.7022 | -0.1927 | -23.0103 | 31.3942 | 11.309 | 18.6008 | 22.7021 | 28.1518 | 25.5753 | 43.3475 | 13.8277 | 5.9143 | 11.8779 | 6.955 | 9.7559 | 11.0977 | 14.9485 | 14.7735 | 11.3185 | 0.0004 | -0.0047 | 0.0002 | 0.0041 | 0.0073 | 0.0002 | 0.0153 | -359.9988 | 17.3453 | -360.0727 | 18.1953 | -360.1558 | 17.4377 | -360.1773 | 18.0003 | -351.6382 | 17.9818 | -351.6936 | 17.4808
12:08 | 3273 | -39.4596 | 3.351 | -3.6421 | 208.6972 | 450.7949 | 431.3481 | -5.7734 | -22.3462 | 27.9835 | 17.2091 | 18.1402 | 7.5614 | 8.8143 | -11.273 | 11.3756 | 20.5584 | 13.2167 | 10.7073 | 6.9982 | 9.7011 | -0.2016 | -22.9048 | 31.3915 | 11.1488 | 18.4995 | 22.6744 | 28.0864 | 25.5437 | 43.3998 | 13.9016 | 5.9128 | 11.8742 | 6.9532 | 9.7542 | 11.0877 | 15.014 | 14.7615 | 11.3513 | 0.0006 | -0.0047 | 0 | 0.0041 | -0.0001 | -0.0005 | -0.0216 | -359.9804 | 17.3515 | -360.0634 | 18.1851 | -360.1496 | 17.4377 | -360.1896 | 17.9941 | -351.6382 | 17.9756 | -351.6936 | 17.4952
12:08 | 3274 | -39.445 | 3.3285 | -3.6997 | 208.6339 | 450.7654 | 431.2593 | -5.8152 | -22.3774 | 27.9162 | 17.2936 | 18.094 | 7.5315 | 8.7697 | -11.2073 | 11.4485 | 20.5349 | 13.217 | 10.7095 | 6.9953 | 9.7008 | -0.2087 | -22.8555 | 31.486 | 11.2367 | 18.6479 | 22.6533 | 28.1451 | 25.5608 | 43.4085 | 13.8835 | 5.9139 | 11.8756 | 6.9504 | 9.7552 | 11.0993 | 15.0023 | 14.8403 | 11.3309 | 0.0001 | -0.0042 | 0.0001 | 0.0045 | 0.0175 | 0.005 | 0.0163 | -359.9711 | 17.3309 | -360.0327 | 18.1851 | -360.1465 | 17.45 | -360.1835 | 18.0147 | -351.592 | 17.9695 | -351.6536 | 17.487
12:08 | 3275 | -39.4615 | 3.3363 | -3.6355 | 208.7064 | 450.7948 | 431.304 | -5.8045 | -22.4506 | 27.8923 | 17.2138 | 18.0176 | 7.5301 | 8.8172 | -11.2371 | 11.4874 | 20.6293 | 13.2156 | 10.7101 | 6.9958 | 9.7008 | -0.1534 | -22.9858 | 31.4501 | 11.3692 | 18.6695 | 22.7623 | 28.1441 | 25.5838 | 43.456 | 13.8478 | 5.9111 | 11.8742 | 6.9545 | 9.7556 | 11.1103 | 14.9383 | 14.8279 | 11.3206 | -0.0003 | -0.0038 | 0.0002 | 0.0042 | 0.0309 | -0.0166 | 0.0088 | -360.0081 | 17.3658 | -360.0604 | 18.183 | -360.1342 | 17.4274 | -360.1588 | 18.0044 | -351.6628 | 17.988 | -351.6751 | 17.4829
12:08 | 3276 | -39.4521 | 3.2868 | -3.7022 | 208.6382 | 450.7712 | 431.2866 | -5.7406 | -22.2416 | 28.0204 | 17.1102 | 18.0026 | 7.3926 | 8.7762 | -11.1491 | 11.478 | 20.5687 | 13.2154 | 10.7121 | 6.9993 | 9.7018 | -0.2063 | -22.9098 | 31.5261 | 11.3101 | 18.6335 | 22.7456 | 28.2486 | 25.6219 | 43.4567 | 13.9817 | 5.9119 | 11.8723 | 6.9551 | 9.7569 | 11.1102 | 14.9897 | 14.75 | 11.3631 | -0.0002 | -0.0038 | 0.0002 | 0.0041 | 0.0502 | -0.0389 | 0.0036 | -359.9404 | 17.3289 | -360.0511 | 18.1994 | -360.1835 | 17.4603 | -360.2111 | 18.0064 | -351.6013 | 17.9572 | -351.672 | 17.4952
12:08 | 3277 | -39.5091 | 3.2895 | -3.7555 | 208.6117 | 450.7312 | 431.3049 | -5.7693 | -22.2267 | 28.003 | 17.1776 | 18.1074 | 7.4162 | 8.7816 | -11.1031 | 11.5324 | 20.5148 | 13.2148 | 10.7146 | 6.9963 | 9.7031 | -0.1522 | -22.9121 | 31.5143 | 11.3311 | 18.6456 | 22.7471 | 28.1872 | 25.6804 | 43.5164 | 13.8899 | 5.9125 | 11.8711 | 6.9542 | 9.7552 | 11.1205 | 14.9763 | 14.7366 | 11.2987 | 0.0002 | -0.0045 | 0.0004 | 0.0045 | 0.0313 | -0.0193 | 0.0056 | -360.0204 | 17.3576 | -360.0696 | 18.1728 | -360.1311 | 17.4254 | -360.1681 | 18.0064 | -351.6443 | 17.9859 | -351.6813 | 17.4767
12:08 | 3278 | -39.4844 | 3.3221 | -3.7602 | 208.6188 | 450.6094 | 431.3692 | -5.7869 | -22.2432 | 27.9835 | 17.1737 | 18.1408 | 7.428 | 8.7746 | -11.148 | 11.4695 | 20.4621 | 13.2148 | 10.7132 | 6.9964 | 9.7026 | -0.2363 | -22.9307 | 31.5046 | 11.3563 | 18.6561 | 22.7139 | 28.1723 | 25.7 | 43.4781 | 13.8815 | 5.9115 | 11.8728 | 6.9545 | 9.7539 | 11.1415 | 15.0016 | 14.7879 | 11.3624 | 0.0006 | -0.0046 | 0.0001 | 0.0042 | 0.0279 | -0.0249 | -0.0181 | -359.9373 | 17.3227 | -360.0481 | 18.2036 | -360.1865 | 17.4644 | -360.1865 | 17.9839 | -351.5951 | 17.9592 | -351.6536 | 17.5055
12:08 | 3279 | -39.5267 | 3.3267 | -3.6198 | 208.6938 | 450.6681 | 431.3214 | -5.8164 | -22.3656 | 27.9587 | 17.1298 | 18.1321 | 7.3682 | 8.8026 | -11.2437 | 11.532 | 20.4681 | 13.215 | 10.7166 | 6.9977 | 9.7015 | -0.2414 | -22.9873 | 31.447 | 11.3556 | 18.7233 | 22.7703 | 28.1407 | 25.6603 | 43.5132 | 13.8645 | 5.9143 | 11.8738 | 6.9545 | 9.7561 | 11.1634 | 15.0152 | 14.8015 | 11.3202 | 0.0003 | -0.0043 | 0.0001 | 0.0039 | 0.0262 | -0.0338 | -0.0038 | -359.9927 | 17.3617 | -360.0419 | 18.1563 | -360.1065 | 17.4213 | -360.1988 | 18.0188 | -351.672 | 17.9777 | -351.6536 | 17.4644
12:08 | 3280 | -39.3726 | 3.3292 | -3.6333 | 208.6768 | 450.5988 | 431.294 | -5.8732 | -22.2795 | 27.987 | 17.2186 | 18.1506 | 7.5294 | 8.8897 | -11.184 | 11.4706 | 20.4208 | 13.2148 | 10.7153 | 6.9975 | 9.7029 | -0.1395 | -22.8864 | 31.5981 | 11.245 | 18.7166 | 22.8089 | 28.1757 | 25.6302 | 43.4745 | 13.9588 | 5.9131 | 11.8748 | 6.9525 | 9.7551 | 11.1625 | 15.0398 | 14.8132 | 11.362 | -0.0001 | -0.0039 | 0.0002 | 0.0041 | 0.0358 | -0.0215 | -0.0249 | -359.9311 | 17.3227 | -360.0296 | 18.2056 | -360.1988 | 17.448 | -360.1711 | 17.9777 | -351.6043 | 17.9531 | -351.6843 | 17.5096
12:08 | 3281 | -39.3455 | 3.326 | -3.7658 | 208.7318 | 450.7101 | 431.3007 | -5.8731 | -22.3328 | 27.952 | 17.1259 | 18.0944 | 7.5272 | 8.8658 | -11.2005 | 11.3811 | 20.4817 | 13.214 | 10.7107 | 6.9976 | 9.7008 | -0.1544 | -22.8158 | 31.6526 | 11.2907 | 18.7854 | 22.891 | 28.2055 | 25.6035 | 43.467 | 13.9411 | 5.9127 | 11.8723 | 6.9533 | 9.7546 | 11.1411 | 15.0011 | 14.8003 | 11.3193 | -0.0002 | -0.0038 | -0.0001 | 0.0042 | 0.0185 | 0.0051 | 0.002 | -360.0358 | 17.3556 | -360.0388 | 18.1584 | -360.0542 | 17.4048 | -360.1742 | 18.0249 | -351.669 | 17.9818 | -351.6413 | 17.4541
12:08 | 3282 | -39.3796 | 3.3193 | -3.7254 | 208.657 | 450.63 | 431.2219 | -5.8942 | -22.2852 | 27.9717 | 17.2582 | 18.106 | 7.2853 | 8.847 | -11.2224 | 11.3868 | 20.4907 | 13.2151 | 10.7105 | 7.0014 | 9.702 | -0.1621 | -22.8643 | 31.5961 | 11.1978 | 18.6777 | 22.9047 | 28.1434 | 25.621 | 43.4564 | 13.892 | 5.9122 | 11.8715 | 6.9554 | 9.7544 | 11.1297 | 15.0905 | 14.8123 | 11.3933 | 0.0001 | -0.0042 | 0.0001 | 0.0041 | 0.0399 | -0.0319 | -0.0025 | -359.9188 | 17.3207 | -360.0481 | 18.222 | -360.1835 | 17.4418 | -360.1496 | 17.9633 | -351.5951 | 17.9654 | -351.6874 | 17.5116
12:08 | 3283 | -39.3878 | 3.2917 | -3.8114 | 208.6851 | 450.5729 | 431.1763 | -5.8965 | -22.2626 | 27.8878 | 17.2366 | 18.0838 | 7.2303 | 8.7462 | -11.1443 | 11.4066 | 20.5581 | 13.2155 | 10.7135 | 6.9988 | 9.7018 | -0.1014 | -22.8535 | 31.5798 | 11.1778 | 18.664 | 22.7488 | 28.1188 | 25.6215 | 43.4133 | 14.0014 | 5.913 | 11.8724 | 6.9555 | 9.7548 | 11.1418 | 15.0795 | 14.8271 | 11.3734 | 0.0005 | -0.0046 | 0.0001 | 0.004 | 0.0235 | -0.0194 | -0.0152 | -359.9957 | 17.3391 | -359.9834 | 18.1399 | -360.0696 | 17.4192 | -360.1958 | 18.0167 | -351.6628 | 17.9756 | -351.629 | 17.4521
12:08 | 3284 | -39.3838 | 3.3186 | -3.7567 | 208.6802 | 450.5503 | 431.2482 | -5.8476 | -22.1423 | 27.9708 | 17.137 | 18.1132 | 7.3339 | 8.7309 | -11.1401 | 11.4221 | 20.4861 | 13.2178 | 10.7096 | 6.9978 | 9.7022 | 0.0166 | -22.7979 | 31.5906 | 11.1266 | 18.59 | 22.8138 | 28.1198 | 25.6179 | 43.3779 | 14.0342 | 5.9105 | 11.8721 | 6.9524 | 9.7546 | 11.1313 | 15.0281 | 14.905 | 11.3309 | 0.0006 | -0.0045 | 0.0003 | 0.0044 | 0.0246 | -0.0122 | -0.0253 | -359.8819 | 17.335 | -360.0573 | 18.2056 | -360.1527 | 17.4254 | -360.0942 | 17.9469 | -351.592 | 17.9674 | -351.6659 | 17.5096
12:08 | 3285 | -39.4364 | 3.2089 | -3.6492 | 208.7955 | 450.7926 | 431.2955 | -5.8285 | -22.1909 | 27.9009 | 17.1342 | 18.1411 | 7.4225 | 8.7288 | -11.1907 | 11.3824 | 20.5092 | 13.2152 | 10.7079 | 6.9997 | 9.7022 | -0.0677 | -22.8533 | 31.5003 | 11.1623 | 18.6229 | 22.851 | 28.2591 | 25.5949 | 43.3776 | 14.0123 | 5.912 | 11.873 | 6.9535 | 9.7556 | 11.1523 | 15.118 | 14.8528 | 11.3839 | 0.0001 | -0.004 | 0 | 0.0041 | 0.0261 | -0.0039 | 0.0192 | -359.9865 | 17.3186 | -359.9681 | 18.1255 | -360.0542 | 17.4172 | -360.1896 | 18.0106 | -351.6413 | 17.9531 | -351.5797 | 17.4397
12:08 | 3286 | -39.4854 | 3.1637 | -3.6035 | 208.7401 | 450.6985 | 431.308 | -5.8641 | -22.1396 | 27.8961 | 17.075 | 18.1107 | 7.3306 | 8.6493 | -11.1821 | 11.4362 | 20.5023 | 13.2161 | 10.709 | 6.9951 | 9.7022 | -0.1019 | -22.8819 | 31.5394 | 11.1814 | 18.5814 | 22.8878 | 28.2498 | 25.5828 | 43.4122 | 13.9413 | 5.9114 | 11.871 | 6.9535 | 9.7543 | 11.0991 | 15.1441 | 14.8401 | 11.4055 | -0.0002 | -0.0037 | 0.0001 | 0.0041 | -0.0069 | 0.016 | -0.0067 | -359.9127 | 17.3453 | -360.085 | 18.1933 | -360.1527 | 17.4131 | -360.085 | 17.949 | -351.5613 | 17.9633 | -351.6813 | 17.4931
12:08 | 3287 | -39.4578 | 3.163 | -3.5898 | 208.796 | 450.7809 | 431.3621 | -5.8068 | -22.1514 | 27.9018 | 17.1005 | 18.151 | 7.3542 | 8.7504 | -11.1383 | 11.4506 | 20.4074 | 13.2148 | 10.7121 | 6.9991 | 9.7014 | -0.1475 | -22.9699 | 31.5497 | 11.2198 | 18.6341 | 22.6864 | 28.2743 | 25.5805 | 43.3652 | 13.91 | 5.9102 | 11.8729 | 6.951 | 9.7547 | 11.1096 | 15.1697 | 14.8398 | 11.4373 | -0.0002 | -0.0038 | 0.0004 | 0.0042 | 0.0397 | -0.0166 | -0.0023 | -359.9527 | 17.3124 | -359.9404 | 18.1255 | -360.0942 | 17.4377 | -360.1773 | 18.0044 | -351.592 | 17.9407 | -351.5766 | 17.4418
12:08 | 3288 | -39.4376 | 3.2526 | -3.704 | 208.6758 | 450.6099 | 431.3594 | -5.7952 | -22.1128 | 27.9656 | 17.1017 | 18.1995 | 7.2471 | 8.7158 | -11.1162 | 11.5435 | 20.4533 | 13.2149 | 10.7147 | 6.9983 | 9.7013 | -0.1235 | -22.8904 | 31.5179 | 11.1032 | 18.6293 | 22.7466 | 28.2573 | 25.6369 | 43.4059 | 13.9761 | 5.9096 | 11.8761 | 6.956 | 9.7551 | 11.0986 | 15.1304 | 14.8911 | 11.4156 | 0.0002 | -0.0045 | -0.0001 | 0.0042 | 0.0201 | 0.0135 | -0.0323 | -359.9404 | 17.3494 | -360.0665 | 18.1789 | -360.1219 | 17.3966 | -360.0665 | 17.9613 | -351.5951 | 17.9654 | -351.6567 | 17.4829
12:08 | 3289 | -39.4148 | 3.2221 | -3.7071 | 208.7146 | 450.6417 | 431.2611 | -5.7693 | -22.1542 | 27.9813 | 17.0388 | 18.2051 | 7.3904 | 8.7699 | -11.1147 | 11.4887 | 20.511 | 13.2168 | 10.7161 | 6.9998 | 9.7012 | -0.1212 | -22.8555 | 31.548 | 11.2215 | 18.6606 | 22.7455 | 28.2855 | 25.5584 | 43.4341 | 14.0146 | 5.9109 | 11.8754 | 6.9536 | 9.7549 | 11.1409 | 15.0138 | 14.7483 | 11.3511 | 0.0005 | -0.0047 | 0.0001 | 0.0044 | 0.0071 | -0.0099 | -0.0127 | -359.9342 | 17.3145 | -359.9557 | 18.1481 | -360.085 | 17.4377 | -360.1742 | 17.99 | -351.589 | 17.9325 | -351.5982 | 17.4582
12:08 | 3290 | -39.346 | 3.3021 | -3.7085 | 208.6285 | 450.5807 | 431.1749 | -5.7753 | -22.1887 | 27.9796 | 17.1283 | 18.2793 | 7.4235 | 8.7253 | -11.1667 | 11.4739 | 20.6159 | 13.2167 | 10.7167 | 6.9978 | 9.7007 | -0.1275 | -22.7856 | 31.5163 | 11.2333 | 18.6764 | 22.7372 | 28.2612 | 25.5985 | 43.389 | 14.0395 | 5.9111 | 11.8752 | 6.9504 | 9.755 | 11.1415 | 14.9887 | 14.7749 | 11.3517 | 0.0004 | -0.0042 | 0.0002 | 0.0041 | -0.0043 | 0.0045 | 0 | -359.9465 | 17.3207 | -360.0327 | 18.1789 | -360.125 | 17.4007 | -360.0881 | 17.9715 | -351.5797 | 17.9633 | -351.632 | 17.4664
12:08 | 3291 | -39.3333 | 3.2492 | -3.6655 | 208.7629 | 450.6709 | 431.2636 | -5.7666 | -22.1149 | 28.0288 | 17.1448 | 18.2628 | 7.4024 | 8.7485 | -11.1886 | 11.4637 | 20.4864 | 13.2177 | 10.7146 | 7.0001 | 9.7009 | -0.1006 | -22.8928 | 31.5473 | 11.2205 | 18.6745 | 22.7308 | 28.2743 | 25.5232 | 43.3415 | 13.9263 | 5.9111 | 11.8743 | 6.9521 | 9.7543 | 11.1093 | 15.053 | 14.7747 | 11.3302 | -0.0001 | -0.0037 | 0.0001 | 0.0041 | 0.0439 | -0.026 | -0.0119 | -359.9157 | 17.3227 | -359.9711 | 18.144 | -360.0911 | 17.4213 | -360.1404 | 17.9941 | -351.6105 | 17.9305 | -351.6013 | 17.4521
12:08 | 3292 | -39.3548 | 3.2146 | -3.6959 | 208.7666 | 450.6193 | 431.3151 | -5.7167 | -22.0219 | 28.0302 | 17.0986 | 18.2744 | 7.3716 | 8.6631 | -11.1116 | 11.5127 | 20.5374 | 13.2179 | 10.7172 | 6.9985 | 9.7024 | -0.0606 | -22.805 | 31.6143 | 11.4054 | 18.6461 | 22.6793 | 28.2673 | 25.4774 | 43.387 | 13.9151 | 5.911 | 11.8752 | 6.9539 | 9.7553 | 11.1407 | 15.0135 | 14.7481 | 11.3296 | -0.0001 | -0.0038 | -0.0001 | 0.0042 | 0.0228 | -0.0158 | -0.0139 | -359.925 | 17.3207 | -360.0204 | 18.1645 | -360.0881 | 17.409 | -360.1281 | 17.9756 | -351.5766 | 17.9592 | -351.592 | 17.4685
12:08 | 3293 | -39.2397 | 3.265 | -3.7075 | 208.775 | 450.6279 | 431.2353 | -5.7257 | -22.0199 | 27.93 | 17.1819 | 18.2954 | 7.4595 | 8.6494 | -11.0284 | 11.5309 | 20.531 | 13.2169 | 10.7121 | 6.9965 | 9.7021 | -0.192 | -22.8764 | 31.5625 | 11.3697 | 18.8047 | 22.6914 | 28.2797 | 25.5155 | 43.3973 | 13.9312 | 5.9121 | 11.8765 | 6.9547 | 9.7552 | 11.1301 | 15.0135 | 14.7869 | 11.3296 | 0 | -0.0045 | 0 | 0.0038 | 0.0156 | -0.0041 | -0.0165 | -359.9404 | 17.3248 | -360.0173 | 18.1645 | -360.1127 | 17.4192 | -360.1127 | 17.9798 | -351.5582 | 17.951 | -351.5982 | 17.4603
12:08 | 3294 | -39.3206 | 3.2334 | -3.657 | 208.8202 | 450.6919 | 431.3718 | -5.7909 | -21.9882 | 28.0049 | 17.1707 | 18.2977 | 7.5376 | 8.6593 | -11.0605 | 11.3947 | 20.5848 | 13.2166 | 10.7162 | 7.0009 | 9.7024 | -0.1648 | -22.8397 | 31.6476 | 11.3078 | 18.755 | 22.7985 | 28.1935 | 25.4995 | 43.3562 | 13.8789 | 5.9122 | 11.8775 | 6.9531 | 9.7547 | 11.1299 | 15.0004 | 14.7478 | 11.3187 | 0.0006 | -0.0045 | 0.0004 | 0.0042 | 0.0363 | -0.0097 | 0.0055 | -359.9742 | 17.3391 | -360.0234 | 18.1728 | -360.0973 | 17.4151 | -360.1373 | 17.9756 | -351.5766 | 17.9654 | -351.6505 | 17.4705
12:08 | 3295 | -39.2238 | 3.1969 | -3.7332 | 208.7809 | 450.6741 | 431.3539 | -5.7454 | -22.0088 | 27.8869 | 17.1477 | 18.3656 | 7.3917 | 8.6431 | -11.0338 | 11.4268 | 20.5336 | 13.2155 | 10.716 | 6.997 | 9.7009 | -0.1935 | -22.9978 | 31.4439 | 11.344 | 18.7834 | 22.798 | 28.2766 | 25.5709 | 43.4122 | 14.0077 | 5.9113 | 11.8769 | 6.9543 | 9.7542 | 11.1299 | 15.0133 | 14.8384 | 11.2974 | 0.0003 | -0.0045 | 0 | 0.0039 | 0.0495 | -0.024 | -0.0077 | -359.8911 | 17.3289 | -360.0265 | 18.1748 | -360.1219 | 17.4315 | -360.1465 | 17.9695 | -351.5582 | 17.951 | -351.6074 | 17.4726
12:08 | 3296 | -39.1606 | 3.2429 | -3.7339 | 208.7885 | 450.6529 | 431.2671 | -5.7423 | -21.9954 | 27.8899 | 17.1688 | 18.2938 | 7.5557 | 8.6208 | -10.9222 | 11.5017 | 20.6452 | 13.2175 | 10.7171 | 6.9978 | 9.7031 | -0.2931 | -22.9852 | 31.4403 | 11.3616 | 18.8634 | 22.8679 | 28.2607 | 25.5748 | 43.4471 | 13.9956 | 5.9125 | 11.8773 | 6.9549 | 9.7553 | 11.1415 | 14.9887 | 14.7491 | 11.3303 | -0.0001 | -0.0039 | 0 | 0.0043 | 0.0074 | -0.0111 | -0.0076 | -359.9865 | 17.3515 | -360.0265 | 18.1625 | -360.1065 | 17.411 | -360.1773 | 17.9941 | -351.6074 | 17.9674 | -351.629 | 17.4418
12:08 | 3297 | -39.1272 | 3.3011 | -3.6627 | 208.5893 | 450.7125 | 431.2618 | -5.6838 | -21.9658 | 27.9221 | 17.1585 | 18.3468 | 7.6205 | 8.6338 | -11.0061 | 11.4951 | 20.6473 | 13.2169 | 10.7162 | 6.9979 | 9.7017 | -0.3384 | -22.8354 | 31.5002 | 11.3206 | 18.8434 | 22.882 | 28.217 | 25.5399 | 43.3947 | 14.0011 | 5.9131 | 11.8795 | 6.9539 | 9.7549 | 11.1295 | 15.0128 | 14.812 | 11.3504 | -0.0003 | -0.0038 | 0.0003 | 0.0042 | -0.0113 | 0.0221 | -0.0223 | -359.9588 | 17.3412 | -360.0511 | 18.2036 | -360.1681 | 17.4356 | -360.1558 | 17.9674 | -351.5643 | 17.9592 | -351.6628 | 17.487
12:08 | 3298 | -39.1363 | 3.3102 | -3.719 | 208.8226 | 450.8159 | 431.333 | -5.746 | -22.0759 | 27.8664 | 17.2136 | 18.3733 | 7.6639 | 8.6364 | -11.0322 | 11.4817 | 20.6509 | 13.2163 | 10.7151 | 6.9995 | 9.7015 | -0.3767 | -22.8485 | 31.4999 | 11.2826 | 18.8077 | 22.8929 | 28.2492 | 25.4875 | 43.3547 | 13.9416 | 5.9131 | 11.8773 | 6.9547 | 9.7545 | 11.1409 | 15.0008 | 14.7742 | 11.3511 | -0.0001 | -0.0042 | 0.0003 | 0.0041 | 0.022 | 0.003 | 0.0042 | -359.9865 | 17.3576 | -360.0234 | 18.1563 | -360.0942 | 17.4213 | -360.1773 | 18.0106 | -351.6228 | 17.9572 | -351.6259 | 17.4459
12:08 | 3299 | -39.1514 | 3.2953 | -3.7236 | 208.8105 | 450.7957 | 431.3065 | -5.661 | -21.9538 | 27.9245 | 17.2226 | 18.4174 | 7.5538 | 8.6743 | -11.0194 | 11.503 | 20.6897 | 13.2173 | 10.7143 | 6.9955 | 9.7024 | -0.4477 | -22.9011 | 31.48 | 11.3126 | 18.6457 | 22.89 | 28.1807 | 25.5348 | 43.4251 | 13.9186 | 5.9136 | 11.8784 | 6.954 | 9.7554 | 11.1415 | 14.9887 | 14.762 | 11.2983 | 0.0005 | -0.0045 | 0.0002 | 0.0045 | 0.0341 | -0.0077 | -0.0047 | -359.9404 | 17.3556 | -360.0942 | 18.2159 | -360.1958 | 17.4397 | -360.1588 | 17.9695 | -351.5766 | 17.9674 | -351.6659 | 17.4931
12:09 | 3300 | -39.1437 | 3.2622 | -3.6926 | 208.6606 | 450.6338 | 431.2359 | -5.7044 | -22.0805 | 27.8688 | 17.1968 | 18.3572 | 7.5955 | 8.6825 | -11.1066 | 11.5221 | 20.6014 | 13.216 | 10.7142 | 6.9939 | 9.7036 | -0.3412 | -22.8123 | 31.5094 | 11.3157 | 18.6361 | 22.8602 | 28.1504 | 25.5338 | 43.4049 | 13.9428 | 5.9119 | 11.873 | 6.9507 | 9.7556 | 11.1194 | 14.949 | 14.7998 | 11.3082 | 0.0004 | -0.0046 | 0 | 0.0041 | 0.0273 | 0.0091 | -0.0027 | -360.0265 | 17.3658 | -360.0204 | 18.1645 | -360.1219 | 17.4356 | -360.2081 | 18.0311 | -351.6351 | 17.9633 | -351.6351 | 17.448
12:09 | 3301 | -39.1125 | 3.2613 | -3.7058 | 208.7139 | 450.6852 | 431.2626 | -5.7605 | -22.0672 | 27.9012 | 17.1822 | 18.2594 | 7.514 | 8.7282 | -11.0286 | 11.5786 | 20.6276 | 13.2171 | 10.7125 | 7.0009 | 9.7026 | -0.2058 | -22.6497 | 31.5396 | 11.2597 | 18.7014 | 22.8677 | 28.2081 | 25.5482 | 43.482 | 13.9321 | 5.912 | 11.8782 | 6.9525 | 9.7558 | 11.1941 | 15.0393 | 14.7093 | 11.3296 | 0.0001 | -0.0041 | 0.0002 | 0.004 | 0.0167 | -0.0101 | 0.0023 | -359.9496 | 17.3864 | -360.0942 | 18.2179 | -360.2204 | 17.4274 | -360.1281 | 17.9736 | -351.6013 | 17.9756 | -351.7213 | 17.4993
12:09 | 3302 | -39.1827 | 3.2791 | -3.6382 | 208.7595 | 450.8356 | 431.2523 | -5.7901 | -22.0093 | 27.9333 | 17.1255 | 18.2387 | 7.4841 | 8.6713 | -11.1107 | 11.5465 | 20.5789 | 13.2158 | 10.7132 | 6.9953 | 9.7028 | -0.2219 | -22.768 | 31.476 | 11.2862 | 18.6594 | 22.9314 | 28.3295 | 25.5244 | 43.4894 | 13.9541 | 5.9091 | 11.8749 | 6.9525 | 9.7545 | 11.1297 | 14.8968 | 14.7476 | 11.2972 | -0.0002 | -0.0038 | 0.0003 | 0.0042 | 0.0242 | -0.0159 | -0.0064 | -360.0111 | 17.3515 | -360.0327 | 18.1502 | -360.1127 | 17.4664 | -360.2235 | 18.0249 | -351.6659 | 17.9531 | -351.6443 | 17.4541
12:09 | 3303 | -39.1671 | 3.2057 | -3.5512 | 208.7652 | 450.7918 | 431.2762 | -5.832 | -22.0193 | 27.8457 | 17.273 | 18.3104 | 7.5538 | 8.8014 | -11.0825 | 11.5826 | 20.6261 | 13.2166 | 10.7126 | 6.9972 | 9.7033 | -0.2996 | -22.7 | 31.4952 | 11.2668 | 18.5552 | 22.831 | 28.2735 | 25.5475 | 43.4591 | 13.9598 | 5.9112 | 11.879 | 6.9534 | 9.7547 | 11.1085 | 14.8713 | 14.6961 | 11.276 | -0.0002 | -0.0039 | 0 | 0.0043 | 0.0198 | 0.004 | -0.0092 | -359.9404 | 17.3925 | -360.1096 | 18.2138 | -360.1773 | 17.4295 | -360.1496 | 17.9674 | -351.6259 | 17.9962 | -351.7213 | 17.5116
12:09 | 3304 | -39.1803 | 3.1767 | -3.6166 | 208.846 | 450.6618 | 431.299 | -5.7786 | -22.0396 | 27.9117 | 17.2506 | 18.4268 | 7.6073 | 8.7674 | -11.1092 | 11.5336 | 20.6032 | 13.217 | 10.7149 | 6.9975 | 9.7006 | -0.1567 | -22.5919 | 31.6053 | 11.3053 | 18.5389 | 22.7978 | 28.2772 | 25.5474 | 43.3317 | 13.944 | 5.9101 | 11.8768 | 6.9568 | 9.7552 | 11.1201 | 14.937 | 14.6973 | 11.2663 | 0.0001 | -0.0044 | 0.0001 | 0.0041 | 0.0072 | 0.0223 | 0.0341 | -359.9804 | 17.3515 | -360.005 | 18.1604 | -360.1496 | 17.4747 | -360.2542 | 18.027 | -351.6074 | 17.9613 | -351.6197 | 17.4603
12:09 | 3305 | -39.3252 | 3.1594 | -3.6273 | 208.8113 | 450.6574 | 431.2989 | -5.7643 | -21.9671 | 27.8481 | 17.1869 | 18.3777 | 7.6486 | 8.7681 | -11.1577 | 11.5875 | 20.5367 | 13.2168 | 10.7157 | 6.9981 | 9.7008 | -0.2037 | -22.6639 | 31.5663 | 11.3405 | 18.5652 | 22.8269 | 28.2175 | 25.4936 | 43.3571 | 13.9613 | 5.9106 | 11.8784 | 6.9549 | 9.7557 | 11.1194 | 14.9231 | 14.6834 | 11.2335 | 0.0005 | -0.0046 | 0.0003 | 0.0042 | 0.0453 | -0.0232 | -0.0003 | -360.005 | 17.4007 | -360.1311 | 18.1994 | -360.1773 | 17.4192 | -360.1404 | 17.99 | -351.6751 | 18.0023 | -351.7428 | 17.4952
12:09 | 3306 | -39.3516 | 3.1815 | -3.588 | 208.8238 | 450.7322 | 431.2908 | -5.7958 | -22.0418 | 27.8522 | 17.1672 | 18.3757 | 7.6894 | 8.6764 | -11.1246 | 11.5344 | 20.6041 | 13.2174 | 10.7153 | 6.9989 | 9.6996 | -0.1709 | -22.5564 | 31.5048 | 11.2358 | 18.5337 | 22.7836 | 28.1779 | 25.4985 | 43.4298 | 13.9376 | 5.9097 | 11.8783 | 6.9571 | 9.756 | 11.131 | 14.9115 | 14.7234 | 11.2664 | 0.0004 | -0.0043 | 0 | 0.004 | 0.0238 | -0.0235 | -0.0004 | -359.965 | 17.3453 | -359.9957 | 18.1707 | -360.1619 | 17.4829 | -360.2296 | 18.0167 | -351.6136 | 17.9531 | -351.6443 | 17.4829
12:09 | 3307 | -39.3478 | 3.1363 | -3.5438 | 208.7693 | 450.7713 | 431.3215 | -5.7746 | -22.1272 | 27.8126 | 17.2278 | 18.4182 | 7.6267 | 8.6957 | -11.1592 | 11.5169 | 20.453 | 13.2177 | 10.7157 | 6.9982 | 9.703 | -0.2048 | -22.7013 | 31.584 | 11.2517 | 18.5746 | 22.7941 | 28.1598 | 25.4874 | 43.3996 | 13.9118 | 5.9094 | 11.8777 | 6.9535 | 9.7558 | 11.1407 | 14.8844 | 14.7093 | 11.2442 | -0.0001 | -0.0039 | 0.0001 | 0.0043 | 0.0284 | -0.0138 | 0.0028 | -360.0327 | 17.4028 | -360.1127 | 18.1728 | -360.1188 | 17.4172 | -360.1588 | 18.0064 | -351.6874 | 18.0188 | -351.712 | 17.4747
12:09 | 3308 | -39.4195 | 3.0789 | -3.5735 | 208.7923 | 450.8322 | 431.3249 | -5.7734 | -22.0839 | 27.8597 | 17.2338 | 18.4181 | 7.5886 | 8.6221 | -11.112 | 11.5188 | 20.5074 | 13.2173 | 10.7151 | 6.9978 | 9.7009 | -0.187 | -22.6407 | 31.6054 | 11.2828 | 18.6141 | 22.9077 | 28.2491 | 25.5493 | 43.3377 | 13.9415 | 5.9104 | 11.8762 | 6.9517 | 9.7554 | 11.1093 | 14.7819 | 14.6971 | 11.202 | -0.0003 | -0.0038 | 0.0002 | 0.0044 | 0.0146 | -0.004 | -0.0076 | -359.9404 | 17.3494 | -360.045 | 18.1871 | -360.1681 | 17.4459 | -360.2512 | 17.9982 | -351.589 | 17.9633 | -351.6567 | 17.4952
12:09 | 3309 | -39.372 | 3.1271 | -3.5875 | 208.7275 | 450.7381 | 431.3357 | -5.7227 | -22.0723 | 27.9394 | 17.1839 | 18.4562 | 7.5649 | 8.6351 | -11.1144 | 11.4859 | 20.5592 | 13.2161 | 10.7128 | 6.9992 | 9.7022 | -0.1305 | -22.6181 | 31.6641 | 11.2806 | 18.6708 | 22.8888 | 28.1952 | 25.4521 | 43.3372 | 13.9598 | 5.9114 | 11.8779 | 6.9516 | 9.7561 | 11.0989 | 14.9889 | 14.6717 | 11.2985 | -0.0001 | -0.0043 | 0.0002 | 0.004 | 0.0068 | 0.0113 | -0.0008 | -360.0204 | 17.3925 | -360.0604 | 18.1707 | -360.1373 | 17.409 | -360.165 | 18.0167 | -351.669 | 17.9982 | -351.6936 | 17.4685
12:09 | 3310 | -39.3629 | 3.0732 | -3.6139 | 208.8598 | 450.7549 | 431.3708 | -5.7282 | -22.0556 | 27.8847 | 17.2296 | 18.4597 | 7.7335 | 8.7363 | -11.0918 | 11.4802 | 20.5665 | 13.2162 | 10.7149 | 7.0011 | 9.7019 | -0.16 | -22.6005 | 31.5733 | 11.3112 | 18.6059 | 22.9041 | 28.194 | 25.4093 | 43.3697 | 13.9673 | 5.9119 | 11.8802 | 6.9539 | 9.7558 | 11.1413 | 14.9755 | 14.7876 | 11.2874 | 0.0004 | -0.0047 | 0.0002 | 0.0042 | 0.0476 | -0.0375 | -0.0181 | -359.9711 | 17.3453 | -360.045 | 18.1933 | -360.1804 | 17.4254 | -360.2327 | 17.9962 | -351.6167 | 17.9695 | -351.6659 | 17.4972
12:09 | 3311 | -39.3399 | 3.1282 | -3.5806 | 208.9107 | 450.853 | 431.4178 | -5.7211 | -22.1136 | 27.9573 | 17.1778 | 18.4058 | 7.7108 | 8.6826 | -11.0499 | 11.5409 | 20.5674 | 13.2163 | 10.717 | 6.9958 | 9.7025 | -0.0522 | -22.3903 | 31.6238 | 11.3456 | 18.5876 | 22.9708 | 28.1885 | 25.4633 | 43.4163 | 13.918 | 5.9123 | 11.876 | 6.9543 | 9.7558 | 11.1632 | 15.015 | 14.7883 | 11.32 | 0.0005 | -0.0045 | 0 | 0.0043 | 0.0318 | 0.0022 | -0.0285 | -360.0234 | 17.3782 | -360.0696 | 18.1707 | -360.1158 | 17.3925 | -360.1865 | 18.0044 | -351.6874 | 18.0003 | -351.709 | 17.4726
12:09 | 3312 | -39.3676 | 3.1474 | -3.5889 | 208.8582 | 450.7282 | 431.398 | -5.8057 | -22.0257 | 28.011 | 17.2153 | 18.3584 | 7.8225 | 8.6271 | -11.1217 | 11.5021 | 20.5964 | 13.2163 | 10.7164 | 6.9979 | 9.7032 | -0.1501 | -22.4307 | 31.5345 | 11.3084 | 18.6001 | 22.9238 | 28.2077 | 25.4762 | 43.4032 | 13.9843 | 5.9134 | 11.8753 | 6.9525 | 9.7566 | 11.1304 | 14.9753 | 14.7486 | 11.33 | 0 | -0.0041 | 0.0002 | 0.0042 | 0.0243 | -0.0168 | -0.012 | -359.9373 | 17.3494 | -360.0327 | 18.1728 | -360.1711 | 17.4192 | -360.1835 | 18.0064 | -351.5828 | 17.9592 | -351.6536 | 17.4931
12:09 | 3313 | -39.3666 | 3.0923 | -3.6561 | 208.8565 | 450.7207 | 431.3671 | -5.7133 | -22.0149 | 28.0192 | 17.203 | 18.3901 | 7.8179 | 8.6308 | -11.3068 | 11.3159 | 20.4277 | 13.2163 | 10.7161 | 6.9991 | 9.7014 | -0.1038 | -22.5052 | 31.5757 | 11.3522 | 18.593 | 22.815 | 28.1565 | 25.4737 | 43.4219 | 13.9062 | 5.9117 | 11.8762 | 6.9528 | 9.756 | 11.1098 | 15.0021 | 14.8142 | 11.3414 | -0.0003 | -0.0037 | 0.0001 | 0.0039 | -0.0026 | 0.0289 | 0.027 | -359.9742 | 17.3576 | -360.0265 | 18.1625 | -360.1034 | 17.3966 | -360.1465 | 18.0003 | -351.6351 | 17.9798 | -351.6659 | 17.4747
12:09 | 3314 | -39.4135 | 3.0339 | -3.6705 | 208.8457 | 450.7729 | 431.3612 | -5.8119 | -22.0856 | 28.0874 | 17.1783 | 18.3976 | 7.7936 | 8.6449 | -11.2118 | 11.385 | 20.4679 | 13.2172 | 10.7176 | 6.9996 | 9.7012 | -0.155 | -22.5327 | 31.5576 | 11.3385 | 18.6105 | 22.9369 | 28.1873 | 25.3747 | 43.4179 | 13.9874 | 5.912 | 11.8752 | 6.9498 | 9.7549 | 11.1304 | 14.9495 | 14.8908 | 11.3193 | -0.0001 | -0.0041 | 0.0002 | 0.0045 | 0.013 | 0.0147 | 0.0096 | -359.9127 | 17.3391 | -360.0327 | 18.1563 | -360.1127 | 17.3987 | -360.165 | 17.9921 | -351.5582 | 17.9592 | -351.6351 | 17.4705
12:09 | 3315 | -39.4284 | 3.069 | -3.658 | 208.8721 | 450.8143 | 431.3402 | -5.8847 | -22.0907 | 28.1399 | 17.2295 | 18.4064 | 7.8164 | 8.6713 | -11.091 | 11.4347 | 20.5463 | 13.2154 | 10.7174 | 7.0005 | 9.7001 | -0.1515 | -22.5443 | 31.4576 | 11.3175 | 18.6506 | 22.9899 | 28.217 | 25.3608 | 43.2945 | 13.9518 | 5.9109 | 11.8798 | 6.9532 | 9.7551 | 11.1302 | 14.9621 | 14.8389 | 11.3298 | 0.0004 | -0.0044 | -0.0001 | 0.0041 | 0.0189 | -0.0059 | 0.0035 | -359.9404 | 17.3391 | -360.005 | 18.1543 | -360.0942 | 17.3905 | -360.1588 | 17.9941 | -351.552 | 17.9633 | -351.6259 | 17.4664
12:09 | 3316 | -39.4595 | 3.1124 | -3.653 | 208.8658 | 450.8906 | 431.3633 | -5.9091 | -22.1033 | 28.0652 | 17.2007 | 18.2933 | 7.8342 | 8.6805 | -11.2788 | 11.4229 | 20.4896 | 13.2178 | 10.7168 | 6.9981 | 9.7021 | -0.2763 | -22.5855 | 31.4134 | 11.1431 | 18.6112 | 22.976 | 28.1849 | 25.3736 | 43.3046 | 13.939 | 5.9124 | 11.8764 | 6.9513 | 9.7555 | 11.1413 | 15.0272 | 14.7876 | 11.2874 | 0.0006 | -0.0047 | 0 | 0.0039 | 0.0391 | -0.0064 | -0.0065 | -359.9127 | 17.3432 | -360.0173 | 18.1502 | -360.1281 | 17.374 | -360.1127 | 17.9941 | -351.589 | 17.9592 | -351.6413 | 17.4623
12:09 | 3317 | -39.3687 | 3.1451 | -3.7386 | 208.8265 | 450.7793 | 431.2519 | -5.7567 | -22.1149 | 28.0589 | 17.2645 | 18.4192 | 7.7305 | 8.8476 | -11.1329 | 11.3703 | 20.5027 | 13.218 | 10.7158 | 6.9989 | 9.7021 | -0.2668 | -22.5498 | 31.4191 | 11.2278 | 18.681 | 22.93 | 28.2043 | 25.3992 | 43.2681 | 13.9218 | 5.9105 | 11.8786 | 6.9552 | 9.7569 | 11.1417 | 15.0018 | 14.7881 | 11.3305 | 0.0002 | -0.0043 | 0.0001 | 0.004 | 0.0482 | -0.0342 | -0.0137 | -359.9311 | 17.3268 | -359.9865 | 18.1481 | -360.0696 | 17.3946 | -360.1342 | 17.9941 | -351.592 | 17.9531 | -351.589 | 17.4623
12:09 | 3318 | -39.3204 | 3.0886 | -3.7418 | 208.8647 | 450.8632 | 431.2749 | -5.7969 | -22.0738 | 28.0126 | 17.3371 | 18.3982 | 7.8381 | 8.8576 | -11.1364 | 11.4792 | 20.4849 | 13.2166 | 10.7203 | 7.0003 | 9.7014 | -0.2913 | -22.6294 | 31.4944 | 11.2237 | 18.6299 | 22.9392 | 28.246 | 25.3973 | 43.3129 | 13.8796 | 5.9117 | 11.877 | 6.9544 | 9.7545 | 11.1203 | 14.9502 | 14.7493 | 11.3198 | -0.0002 | -0.0037 | 0.0001 | 0.0042 | 0.018 | 0.004 | -0.0199 | -359.9588 | 17.3535 | -360.0265 | 18.1543 | -360.0881 | 17.3782 | -360.125 | 17.9962 | -351.5828 | 17.9695 | -351.632 | 17.4562
12:09 | 3319 | -39.242 | 3.065 | -3.7874 | 208.8036 | 450.8059 | 431.3749 | -5.8716 | -22.1066 | 28.0603 | 17.2403 | 18.3152 | 7.8396 | 8.7231 | -11.176 | 11.5919 | 20.3893 | 13.2157 | 10.7136 | 6.9994 | 9.7026 | -0.3021 | -22.5842 | 31.3838 | 11.1474 | 18.6705 | 22.8354 | 28.235 | 25.4125 | 43.2766 | 13.8674 | 5.9123 | 11.8776 | 6.9583 | 9.756 | 11.1208 | 14.9638 | 14.763 | 11.3311 | -0.0003 | -0.0039 | 0.0001 | 0.0041 | 0.0362 | -0.0029 | -0.0186 | -359.885 | 17.333 | -360.0111 | 18.1584 | -360.1435 | 17.4007 | -360.1465 | 17.9941 | -351.5243 | 17.9428 | -351.6043 | 17.4623
12:09 | 3320 | -39.2118 | 3.0082 | -3.6926 | 208.7709 | 450.8457 | 431.333 | -5.9328 | -22.0999 | 28.0583 | 17.2241 | 18.3516 | 7.8008 | 8.8015 | -11.1575 | 11.5769 | 20.4118 | 13.2182 | 10.7141 | 7.001 | 9.7025 | -0.2966 | -22.6263 | 31.4088 | 11.1676 | 18.7447 | 22.8445 | 28.2678 | 25.389 | 43.281 | 13.8563 | 5.9107 | 11.8778 | 6.953 | 9.755 | 11.1205 | 14.9763 | 14.7495 | 11.3521 | 0.0002 | -0.0041 | 0.0003 | 0.004 | 0.0054 | -0.0086 | 0.0066 | -360.0019 | 17.3535 | -360.0358 | 18.1543 | -360.0758 | 17.3782 | -360.1435 | 18.0064 | -351.6167 | 17.9695 | -351.6259 | 17.448
12:09 | 3321 | -39.2523 | 2.9986 | -3.7329 | 208.7636 | 450.8619 | 431.3234 | -5.8545 | -22.0843 | 28.0019 | 17.3166 | 18.3988 | 7.9536 | 8.7704 | -11.1293 | 11.5526 | 20.4393 | 13.2179 | 10.7139 | 6.9982 | 9.7015 | -0.2716 | -22.5899 | 31.3227 | 11.2203 | 18.7563 | 22.9022 | 28.2904 | 25.3389 | 43.346 | 13.8383 | 5.9118 | 11.879 | 6.9556 | 9.7558 | 11.1205 | 15.015 | 14.7366 | 11.3094 | 0.0006 | -0.0047 | 0.0001 | 0.0041 | 0.0358 | -0.0137 | -0.0087 | -359.9004 | 17.335 | -360.0173 | 18.1728 | -360.165 | 17.4028 | -360.165 | 17.9982 | -351.5366 | 17.9366 | -351.6013 | 17.4726
12:09 | 3322 | -39.2326 | 2.959 | -3.7399 | 208.8032 | 450.8043 | 431.3083 | -5.8592 | -22.0862 | 28.0369 | 17.2922 | 18.4882 | 7.8823 | 8.7906 | -11.1825 | 11.5033 | 20.3132 | 13.2171 | 10.7149 | 6.9953 | 9.7013 | -0.3078 | -22.5869 | 31.4226 | 11.1273 | 18.7483 | 22.8812 | 28.2853 | 25.3757 | 43.3947 | 13.8836 | 5.913 | 11.8777 | 6.9539 | 9.7545 | 11.1523 | 15.0406 | 14.7364 | 11.3733 | 0.0005 | -0.0043 | 0.0001 | 0.0044 | 0.0306 | 0.0043 | -0.0216 | -360.045 | 17.3823 | -360.0296 | 18.142 | -360.0911 | 17.3864 | -360.1435 | 18.0311 | -351.6597 | 17.9695 | -351.6413 | 17.45
12:09 | 3323 | -39.2039 | 2.9882 | -3.6836 | 208.8335 | 450.7713 | 431.3511 | -5.851 | -22.0887 | 27.9832 | 17.2611 | 18.4115 | 7.9006 | 8.7565 | -11.0579 | 11.5682 | 20.413 | 13.2166 | 10.7164 | 6.999 | 9.7012 | -0.306 | -22.527 | 31.5193 | 11.2093 | 18.8302 | 22.8749 | 28.268 | 25.364 | 43.3941 | 13.9057 | 5.9118 | 11.8776 | 6.9551 | 9.7542 | 11.1523 | 14.9502 | 14.7881 | 11.3305 | 0 | -0.0039 | 0.0002 | 0.0041 | 0.0277 | -0.0194 | -0.0073 | -359.9281 | 17.3371 | -360.0604 | 18.1953 | -360.1927 | 17.4233 | -360.1588 | 17.9859 | -351.5674 | 17.9448 | -351.6536 | 17.4808
12:09 | 3324 | -39.2013 | 2.9744 | -3.5797 | 208.8603 | 450.8461 | 431.3705 | -5.9277 | -22.1024 | 28.0518 | 17.3032 | 18.5169 | 7.8386 | 8.8771 | -11.1879 | 11.4958 | 20.313 | 13.2173 | 10.7181 | 6.9976 | 9.7011 | -0.2794 | -22.5669 | 31.7214 | 11.2624 | 18.8294 | 22.864 | 28.2583 | 25.3327 | 43.3401 | 13.8234 | 5.9126 | 11.8779 | 6.9571 | 9.7535 | 11.108 | 15.0383 | 14.773 | 11.3395 | -0.0003 | -0.0038 | 0.0004 | 0.0043 | 0.0434 | -0.0286 | 0.0002 | -360.0358 | 17.3843 | -360.0511 | 18.1563 | -360.1034 | 17.3864 | -360.1896 | 18.0475 | -351.672 | 17.9839 | -351.6443 | 17.45
12:09 | 3325 | -39.179 | 3.072 | -3.6734 | 208.8271 | 450.8605 | 431.3524 | -5.9422 | -22.1708 | 28.0165 | 17.4347 | 18.5189 | 7.8363 | 8.7854 | -11.0896 | 11.4726 | 20.4501 | 13.216 | 10.716 | 6.9973 | 9.702 | -0.3092 | -22.6286 | 31.4683 | 11.1834 | 18.8924 | 22.8847 | 28.3115 | 25.3535 | 43.38 | 13.7667 | 5.9123 | 11.8764 | 6.9547 | 9.7549 | 11.1413 | 14.9755 | 14.8005 | 11.3195 | 0.0001 | -0.004 | -0.0001 | 0.0041 | 0.0365 | -0.0161 | -0.0237 | -359.9096 | 17.3494 | -360.0573 | 18.2118 | -360.2019 | 17.4213 | -360.1619 | 18.0023 | -351.6013 | 17.951 | -351.6782 | 17.5055
12:09 | 3326 | -39.2094 | 3.1345 | -3.6499 | 208.7706 | 450.8318 | 431.2785 | -5.8304 | -22.1569 | 27.9689 | 17.4169 | 18.5437 | 7.7601 | 8.8377 | -11.1173 | 11.4817 | 20.42 | 13.2178 | 10.7212 | 6.9987 | 9.701 | -0.285 | -22.4392 | 31.5522 | 11.2115 | 18.92 | 22.807 | 28.3126 | 25.3315 | 43.2876 | 13.7499 | 5.9125 | 11.8788 | 6.9525 | 9.755 | 11.1301 | 15.0393 | 14.774 | 11.3296 | 0.0004 | -0.0046 | 0.0001 | 0.0043 | 0.0335 | -0.0248 | -0.0225 | -360.045 | 17.3884 | -360.0327 | 18.1543 | -360.1219 | 17.4028 | -360.2081 | 18.0598 | -351.6843 | 17.9818 | -351.6628 | 17.4521
12:09 | 3327 | -39.2108 | 3.1743 | -3.6046 | 208.8087 | 450.8822 | 431.3036 | -5.8292 | -22.0955 | 28.0169 | 17.3471 | 18.51 | 7.7649 | 8.7605 | -11.0178 | 11.5819 | 20.4575 | 13.2173 | 10.7163 | 7.0001 | 9.6999 | -0.3451 | -22.5422 | 31.5152 | 11.2584 | 18.9228 | 22.9522 | 28.3379 | 25.4231 | 43.3774 | 13.8424 | 5.9116 | 11.8804 | 6.957 | 9.7543 | 11.1299 | 15.0262 | 14.7737 | 11.3187 | 0.0006 | -0.0045 | 0.0001 | 0.004 | 0.0205 | -0.0103 | 0.0015 | -359.9281 | 17.3638 | -360.1034 | 18.222 | -360.2142 | 17.4274 | -360.1558 | 17.9962 | -351.589 | 17.9613 | -351.7274 | 17.5219
12:09 | 3328 | -39.2541 | 3.2571 | -3.5767 | 208.8314 | 450.8836 | 431.3518 | -5.8274 | -22.1798 | 27.9105 | 17.4256 | 18.4208 | 7.7043 | 8.8273 | -11.0537 | 11.5612 | 20.44 | 13.2171 | 10.7179 | 6.9977 | 9.6998 | -0.3538 | -22.5025 | 31.4366 | 11.1339 | 18.9164 | 22.8814 | 28.3328 | 25.4186 | 43.3368 | 13.814 | 5.9127 | 11.8791 | 6.9557 | 9.756 | 11.1098 | 15.0666 | 14.8142 | 11.3414 | 0 | -0.0041 | 0.0001 | 0.0038 | 0.0274 | -0.0183 | -0.018 | -360.0388 | 17.3638 | -360.0327 | 18.1461 | -360.0942 | 17.4172 | -360.2204 | 18.0557 | -351.7028 | 17.9633 | -351.629 | 17.4603
12:09 | 3329 | -39.2951 | 3.2394 | -3.6571 | 208.8365 | 450.8466 | 431.366 | -5.8563 | -22.1044 | 27.7913 | 17.3415 | 18.3968 | 7.6922 | 8.788 | -11.0919 | 11.5915 | 20.4805 | 13.2172 | 10.7164 | 6.995 | 9.6997 | -0.377 | -22.6083 | 31.5634 | 11.3246 | 18.909 | 22.8733 | 28.3648 | 25.3996 | 43.3484 | 13.8785 | 5.9128 | 11.8799 | 6.9542 | 9.7557 | 11.0759 | 15.0771 | 14.7601 | 11.3609 | -0.0002 | -0.0036 | 0 | 0.0042 | 0.024 | -0.0058 | 0.0014 | -359.9373 | 17.3638 | -360.0758 | 18.1974 | -360.1711 | 17.4048 | -360.1311 | 17.988 | -351.6136 | 17.9613 | -351.7213 | 17.5157
12:09 | 3330 | -39.295 | 3.1862 | -3.687 | 208.7342 | 450.8299 | 431.4015 | -5.8536 | -22.0699 | 27.832 | 17.3087 | 18.3842 | 7.6894 | 8.8013 | -11.0762 | 11.5534 | 20.4565 | 13.218 | 10.7169 | 6.9983 | 9.7016 | -0.4393 | -22.6793 | 31.5093 | 11.3893 | 18.9565 | 22.9292 | 28.4276 | 25.3962 | 43.3222 | 13.9298 | 5.9121 | 11.8775 | 6.9552 | 9.7546 | 11.1304 | 15.0785 | 14.8003 | 11.4368 | -0.0001 | -0.0038 | 0.0003 | 0.0044 | -0.0008 | 0.0014 | 0.004 | -359.9619 | 17.3207 | -359.9619 | 18.1153 | -360.0942 | 17.411 | -360.2235 | 18.0352 | -351.629 | 17.9387 | -351.592 | 17.448
12:09 | 3331 | -39.1972 | 3.1874 | -3.6062 | 208.6913 | 450.8689 | 431.3413 | -5.8307 | -22.0912 | 27.8216 | 17.2798 | 18.4034 | 7.6086 | 8.744 | -11.0801 | 11.5603 | 20.5349 | 13.2169 | 10.7176 | 6.9972 | 9.702 | -0.4334 | -22.7352 | 31.4639 | 11.291 | 18.8717 | 22.7888 | 28.3465 | 25.3815 | 43.2783 | 13.8216 | 5.9122 | 11.8805 | 6.958 | 9.7548 | 11.142 | 15.0669 | 14.7886 | 11.395 | 0.0002 | -0.0043 | 0.0002 | 0.0041 | 0.0337 | 0.0079 | 0.0115 | -359.9281 | 17.3515 | -360.0604 | 18.183 | -360.1127 | 17.3638 | -360.1096 | 17.9859 | -351.5828 | 17.9654 | -351.6813 | 17.4849
12:09 | 3332 | -39.2063 | 3.1578 | -3.6124 | 208.7524 | 450.8564 | 431.3073 | -5.8767 | -22.1139 | 27.7986 | 17.3465 | 18.3759 | 7.7997 | 8.7721 | -11.0525 | 11.6387 | 20.5551 | 13.2165 | 10.7148 | 6.9988 | 9.702 | -0.5273 | -22.6184 | 31.3598 | 11.2222 | 18.7736 | 22.8016 | 28.325 | 25.3255 | 43.2473 | 13.9065 | 5.9121 | 11.8774 | 6.9575 | 9.755 | 11.11 | 15.054 | 14.8533 | 11.3416 | 0.0006 | -0.0047 | 0.0004 | 0.0043 | -0.0185 | 0.017 | 0.0076 | -359.9373 | 17.3063 | -359.9342 | 18.1379 | -360.1034 | 17.4028 | -360.1742 | 18.0167 | -351.5366 | 17.914 | -351.5613 | 17.4521
12:09 | 3333 | -39.1401 | 3.229 | -3.6574 | 208.7824 | 450.9386 | 431.3415 | -5.9467 | -22.2209 | 27.7498 | 17.3705 | 18.4488 | 7.6693 | 8.7324 | -11.1066 | 11.6463 | 20.5707 | 13.2171 | 10.7164 | 6.999 | 9.7022 | -0.3921 | -22.5419 | 31.3655 | 11.2752 | 18.7444 | 22.7246 | 28.3242 | 25.4086 | 43.2444 | 13.8361 | 5.9125 | 11.8801 | 6.9564 | 9.7566 | 11.1093 | 15.0659 | 14.8652 | 11.3729 | 0.0003 | -0.0044 | 0 | 0.0043 | 0.0008 | 0.0052 | -0.0228 | -359.9373 | 17.3658 | -360.0358 | 18.1645 | -360.0911 | 17.3617 | -360.1096 | 17.9982 | -351.589 | 17.9633 | -351.6382 | 17.4726
12:09 | 3334 | -39.133 | 3.1833 | -3.6248 | 208.7181 | 450.8663 | 431.3513 | -5.8994 | -22.1387 | 27.9261 | 17.3078 | 18.4133 | 7.6279 | 8.7504 | -11.0256 | 11.7213 | 20.6709 | 13.2155 | 10.717 | 7.0005 | 9.702 | -0.4618 | -22.5959 | 31.423 | 11.2379 | 18.889 | 22.7956 | 28.3423 | 25.3455 | 43.2735 | 13.8387 | 5.9124 | 11.8804 | 6.9576 | 9.7542 | 11.1525 | 15.1441 | 14.8659 | 11.4162 | -0.0002 | -0.0039 | 0.0002 | 0.0041 | 0.0368 | 0.0023 | 0.0173 | -359.9219 | 17.3124 | -359.9496 | 18.1604 | -360.1311 | 17.4192 | -360.1988 | 18.0023 | -351.549 | 17.914 | -351.5828 | 17.4726
12:09 | 3335 | -39.1184 | 3.1635 | -3.6322 | 208.6704 | 450.87 | 431.3613 | -5.947 | -22.2017 | 27.7738 | 17.2987 | 18.3037 | 7.6471 | 8.7507 | -11.0431 | 11.6677 | 20.5245 | 13.2167 | 10.7175 | 6.9966 | 9.7001 | -0.4939 | -22.7211 | 31.4432 | 11.2768 | 18.8849 | 22.8155 | 28.2701 | 25.3582 | 43.2977 | 13.8733 | 5.9117 | 11.8825 | 6.9561 | 9.7536 | 11.1619 | 15.1553 | 14.8772 | 11.4042 | -0.0003 | -0.0039 | 0.0004 | 0.0041 | 0.0228 | -0.0164 | 0 | -359.9927 | 17.3679 | -360.0634 | 18.1604 | -360.0788 | 17.3617 | -360.1342 | 18.0147 | -351.6074 | 17.9695 | -351.6536 | 17.4582
12:09 | 3336 | -39.0967 | 3.1242 | -3.6227 | 208.7527 | 450.9995 | 431.3467 | -5.886 | -22.1407 | 27.7737 | 17.3034 | 18.3295 | 7.5457 | 8.7388 | -11.0089 | 11.5915 | 20.5579 | 13.2164 | 10.7189 | 6.9982 | 9.7009 | -0.4215 | -22.6188 | 31.4558 | 11.1905 | 18.8319 | 22.8593 | 28.2077 | 25.399 | 43.2059 | 13.8932 | 5.9119 | 11.8791 | 6.9567 | 9.7567 | 11.1735 | 15.1565 | 14.8525 | 11.4051 | 0 | -0.0043 | 0.0001 | 0.0041 | 0.019 | 0.0134 | -0.0062 | -359.9434 | 17.3289 | -360.0358 | 18.1789 | -360.1835 | 17.4254 | -360.1927 | 17.988 | -351.5797 | 17.9264 | -351.6167 | 17.4808
12:09 | 3337 | -39.064 | 3.1753 | -3.5713 | 208.7203 | 451.0162 | 431.3502 | -5.938 | -22.2184 | 27.776 | 17.2562 | 18.385 | 7.669 | 8.7799 | -11.1029 | 11.6914 | 20.5745 | 13.2166 | 10.718 | 7.0018 | 9.7023 | -0.4464 | -22.5589 | 31.5259 | 11.2404 | 18.8884 | 22.7506 | 28.304 | 25.3956 | 43.2514 | 14.0091 | 5.9117 | 11.8787 | 6.9579 | 9.7558 | 11.142 | 15.0927 | 14.8791 | 11.427 | 0.0005 | -0.0046 | 0.0002 | 0.0044 | 0.0316 | 0.0008 | -0.0014 | -360.0481 | 17.3638 | -360.0358 | 18.1502 | -360.085 | 17.3884 | -360.1958 | 18.027 | -351.669 | 17.9633 | -351.629 | 17.448
12:09 | 3338 | -38.9733 | 3.0698 | -3.6148 | 208.7384 | 451.0523 | 431.4312 | -5.9149 | -22.237 | 27.7407 | 17.2981 | 18.4481 | 7.6046 | 8.8211 | -11.1739 | 11.5686 | 20.5366 | 13.2173 | 10.7202 | 7.0006 | 9.7023 | -0.3804 | -22.6335 | 31.3956 | 11.1661 | 18.725 | 22.5879 | 28.1762 | 25.3408 | 43.2339 | 13.9658 | 5.9118 | 11.8792 | 6.9606 | 9.7548 | 11.1523 | 15.0535 | 14.8269 | 11.3412 | 0.0004 | -0.0045 | 0.0003 | 0.004 | 0.0483 | -0.0341 | 0.0289 | -359.9404 | 17.3556 | -360.0973 | 18.1994 | -360.2019 | 17.4069 | -360.1496 | 17.9921 | -351.5797 | 17.9572 | -351.6905 | 17.4972
12:09 | 3339 | -39.0368 | 2.9873 | -3.5366 | 208.6485 | 451.0035 | 431.4566 | -5.9586 | -22.2248 | 27.6176 | 17.266 | 18.3908 | 7.5652 | 8.7589 | -11.1217 | 11.5518 | 20.5023 | 13.2168 | 10.7156 | 6.9989 | 9.7017 | -0.3256 | -22.5302 | 31.4498 | 11.2625 | 18.835 | 22.7217 | 28.3143 | 25.3771 | 43.2584 | 13.8801 | 5.912 | 11.8804 | 6.9593 | 9.7536 | 11.1521 | 15.0532 | 14.8913 | 11.3837 | 0 | -0.0039 | 0.0001 | 0.0043 | 0.0179 | -0.0091 | 0.0196 | -359.9927 | 17.3617 | -360.0388 | 18.1543 | -360.1188 | 17.409 | -360.2235 | 18.0455 | -351.629 | 17.9613 | -351.6197 | 17.4521
12:09 | 3340 | -38.9879 | 3.03 | -3.5767 | 208.8065 | 451.0889 | 431.481 | -5.9735 | -22.1103 | 27.6614 | 17.2339 | 18.4169 | 7.7363 | 8.7326 | -11.0765 | 11.539 | 20.6876 | 13.2163 | 10.7195 | 6.9998 | 9.7036 | -0.3818 | -22.4918 | 31.4638 | 11.2699 | 18.6167 | 22.6653 | 28.2145 | 25.4183 | 43.2908 | 13.8762 | 5.9111 | 11.8822 | 6.9571 | 9.7552 | 11.1719 | 15.0123 | 14.7986 | 11.3287 | -0.0004 | -0.0038 | -0.0001 | 0.0042 | 0.0104 | -0.0078 | -0.0302 | -359.9619 | 17.3658 | -360.0942 | 18.22 | -360.205 | 17.4131 | -360.1742 | 18.0023 | -351.6136 | 17.9633 | -351.709 | 17.5013
12:09 | 3341 | -38.9577 | 3.0936 | -3.6563 | 208.7391 | 451.0314 | 431.4369 | -5.8839 | -22.1457 | 27.6841 | 17.1937 | 18.4645 | 7.7618 | 8.7862 | -11.0487 | 11.5345 | 20.7096 | 13.2173 | 10.7183 | 6.9995 | 9.7032 | -0.336 | -22.5709 | 31.6107 | 11.25 | 18.6725 | 22.7433 | 28.2033 | 25.4331 | 43.2979 | 13.9323 | 5.9109 | 11.8835 | 6.957 | 9.7567 | 11.1196 | 15.0525 | 14.7742 | 11.3298 | -0.0001 | -0.004 | -0.0001 | 0.0041 | 0.0439 | -0.0143 | 0.0032 | -359.9957 | 17.3782 | -360.0788 | 18.1707 | -360.1465 | 17.409 | -360.2204 | 18.0434 | -351.6351 | 17.9756 | -351.6597 | 17.4726
12:09 | 3342 | -39.0833 | 3.0565 | -3.6093 | 208.7072 | 450.994 | 431.4647 | -5.9458 | -22.1248 | 27.6623 | 17.158 | 18.5056 | 7.8023 | 8.7792 | -11.214 | 11.4881 | 20.6368 | 13.2165 | 10.7195 | 7.0005 | 9.7024 | -0.3574 | -22.5132 | 31.5517 | 11.234 | 18.6617 | 22.7658 | 28.253 | 25.478 | 43.331 | 13.9877 | 5.9116 | 11.884 | 6.9563 | 9.7554 | 11.1409 | 15.0267 | 14.8001 | 11.3405 | 0.0003 | -0.0047 | 0.0002 | 0.004 | -0.0035 | 0.0079 | 0.0038 | -359.9588 | 17.3638 | -360.0788 | 18.2036 | -360.1865 | 17.4233 | -360.1988 | 18.0085 | -351.6074 | 17.9695 | -351.6782 | 17.5075
12:09 | 3343 | -39.0335 | 2.9737 | -3.6703 | 208.724 | 451.0745 | 431.3705 | -5.9807 | -22.0753 | 27.6335 | 17.0734 | 18.4197 | 7.7245 | 8.7177 | -11.1014 | 11.5358 | 20.618 | 13.2169 | 10.7175 | 6.9947 | 9.7018 | -0.3655 | -22.5777 | 31.6248 | 11.1823 | 18.6358 | 22.7637 | 28.2238 | 25.4761 | 43.3112 | 14.0644 | 5.9116 | 11.882 | 6.9544 | 9.7546 | 11.1402 | 14.974 | 14.7474 | 11.3397 | 0.0005 | -0.0047 | 0.0002 | 0.004 | 0.0241 | -0.0028 | -0.0053 | -359.9681 | 17.3699 | -360.045 | 18.1748 | -360.1435 | 17.3966 | -360.2081 | 18.0331 | -351.6382 | 17.9674 | -351.6843 | 17.4788
12:09 | 3344 | -38.9789 | 3.0167 | -3.6345 | 208.7259 | 450.9591 | 431.419 | -5.9437 | -22.1298 | 27.5735 | 17.1194 | 18.3686 | 7.7495 | 8.704 | -11.118 | 11.5364 | 20.6906 | 13.217 | 10.7173 | 6.9984 | 9.7023 | -0.3237 | -22.4956 | 31.637 | 11.308 | 18.5939 | 22.7869 | 28.1792 | 25.5429 | 43.3522 | 14.1637 | 5.9129 | 11.882 | 6.956 | 9.756 | 11.151 | 14.9614 | 14.7347 | 11.3292 | 0.0002 | -0.0041 | 0.0002 | 0.0044 | 0.0352 | -0.0045 | -0.0021 | -359.9711 | 17.3658 | -360.0727 | 18.1892 | -360.1342 | 17.4069 | -360.1773 | 18.0167 | -351.6105 | 17.9613 | -351.7213 | 17.4993
12:09 | 3345 | -38.9259 | 3.0216 | -3.6676 | 208.7264 | 451.0018 | 431.3885 | -5.919 | -22.2633 | 27.5074 | 17.071 | 18.3548 | 7.6496 | 8.7589 | -11.1256 | 11.576 | 20.6724 | 13.2168 | 10.716 | 6.9992 | 9.7033 | -0.3974 | -22.5714 | 31.5038 | 11.3146 | 18.6142 | 22.7582 | 28.2165 | 25.5602 | 43.4053 | 14.0964 | 5.9107 | 11.8801 | 6.9559 | 9.7545 | 11.1096 | 15.0018 | 14.7493 | 11.3519 | -0.0002 | -0.0037 | 0.0002 | 0.0041 | -0.0083 | 0.0026 | 0.014 | -359.9681 | 17.3556 | -360.0604 | 18.1728 | -360.1465 | 17.4151 | -360.1804 | 18.027 | -351.5951 | 17.9551 | -351.6751 | 17.489
12:09 | 3346 | -38.9215 | 3.1083 | -3.5374 | 208.7727 | 451.0802 | 431.4329 | -5.89 | -22.2309 | 27.4343 | 17.0509 | 18.3515 | 7.6663 | 8.7128 | -11.1918 | 11.5782 | 20.695 | 13.217 | 10.7174 | 7.0048 | 9.7025 | -0.4156 | -22.6008 | 31.3796 | 11.3544 | 18.5589 | 22.7603 | 28.1899 | 25.622 | 43.3945 | 14.1102 | 5.9116 | 11.8841 | 6.9541 | 9.7554 | 11.1196 | 14.975 | 14.7871 | 11.3511 | -0.0002 | -0.0037 | 0.0003 | 0.0041 | 0.0291 | -0.0259 | -0.0086 | -360.0111 | 17.3638 | -360.0419 | 18.1728 | -360.125 | 17.3987 | -360.1619 | 18.0229 | -351.632 | 17.9633 | -351.6659 | 17.487
12:09 | 3347 | -38.9494 | 3.0555 | -3.5492 | 208.7036 | 450.9297 | 431.4198 | -5.8262 | -22.0881 | 27.5251 | 17.0667 | 18.3592 | 7.6595 | 8.6924 | -11.2138 | 11.5832 | 20.6591 | 13.2179 | 10.7149 | 7.0004 | 9.7015 | -0.355 | -22.5911 | 31.4694 | 11.2213 | 18.5695 | 22.7559 | 28.2115 | 25.5702 | 43.4285 | 14.0564 | 5.9115 | 11.8813 | 6.9596 | 9.755 | 11.1098 | 14.9892 | 14.7883 | 11.3414 | 0.0001 | -0.0045 | 0.0002 | 0.0043 | 0.053 | -0.0496 | -0.0032 | -359.9219 | 17.3371 | -360.0081 | 18.1645 | -360.1619 | 17.4192 | -360.1927 | 18.0147 | -351.6259 | 17.9366 | -351.6443 | 17.4952
12:09 | 3348 | -38.9533 | 2.9766 | -3.4874 | 208.7945 | 451.0146 | 431.5373 | -5.9022 | -22.1192 | 27.3703 | 17.0614 | 18.303 | 7.6356 | 8.7377 | -11.2248 | 11.6557 | 20.6316 | 13.2172 | 10.7177 | 6.9976 | 9.7026 | -0.3183 | -22.6451 | 31.4631 | 11.2122 | 18.563 | 22.7493 | 28.1953 | 25.581 | 43.4646 | 14.1672 | 5.9116 | 11.8818 | 6.9583 | 9.7558 | 11.1422 | 15.0026 | 14.8018 | 11.299 | 0.0005 | -0.0046 | 0 | 0.0043 | 0.0148 | 0.0008 | -0.0222 | -359.9988 | 17.3679 | -360.0511 | 18.1563 | -360.1065 | 17.3761 | -360.1527 | 18.0188 | -351.6505 | 17.9633 | -351.6659 | 17.4705
12:09 | 3349 | -38.9562 | 2.9303 | -3.5215 | 208.7415 | 450.9486 | 431.516 | -5.8773 | -22.0757 | 27.491 | 17.1217 | 18.2333 | 7.6775 | 8.7312 | -11.1183 | 11.6903 | 20.6792 | 13.2167 | 10.719 | 6.9957 | 9.7023 | -0.3725 | -22.7028 | 31.3412 | 11.2158 | 18.5008 | 22.8862 | 28.2211 | 25.5646 | 43.3694 | 14.079 | 5.9133 | 11.8813 | 6.9592 | 9.7547 | 11.0883 | 14.9631 | 14.7105 | 11.3412 | 0.0005 | -0.0044 | 0.0002 | 0.0043 | 0.0188 | -0.0075 | 0.002 | -359.9281 | 17.333 | -360.0173 | 18.1748 | -360.165 | 17.411 | -360.1619 | 17.9982 | -351.5674 | 17.9346 | -351.6505 | 17.4911
12:09 | 3350 | -38.9772 | 2.9473 | -3.5592 | 208.7135 | 450.9437 | 431.3999 | -5.8046 | -22.117 | 27.3975 | 17.2225 | 18.2583 | 7.7345 | 8.6899 | -11.2301 | 11.6651 | 20.6533 | 13.2149 | 10.7124 | 6.9981 | 9.7014 | -0.3757 | -22.7008 | 31.3495 | 11.34 | 18.5683 | 22.891 | 28.2431 | 25.61 | 43.435 | 14.0641 | 5.9125 | 11.8848 | 6.9603 | 9.7557 | 11.1207 | 14.9765 | 14.7757 | 11.3309 | 0 | -0.0038 | 0.0002 | 0.004 | 0.0368 | -0.0048 | -0.0038 | -359.9927 | 17.3802 | -360.0204 | 18.1502 | -360.0604 | 17.374 | -360.1558 | 18.0229 | -351.6536 | 17.9633 | -351.6443 | 17.4664
12:09 | 3351 | -38.9703 | 2.9621 | -3.6023 | 208.8104 | 450.9025 | 431.4075 | -5.7649 | -22.0769 | 27.545 | 17.2776 | 18.372 | 7.6873 | 8.7391 | -11.2033 | 11.7103 | 20.7146 | 13.2135 | 10.7138 | 6.9964 | 9.7017 | -0.3776 | -22.6531 | 31.4439 | 11.3001 | 18.482 | 22.8397 | 28.1578 | 25.6326 | 43.4353 | 14.0947 | 5.9115 | 11.8837 | 6.9595 | 9.7553 | 11.1306 | 15.0013 | 14.8523 | 11.3302 | -0.0003 | -0.0038 | 0 | 0.0043 | -0.0021 | 0.0101 | -0.0049 | -359.8634 | 17.3474 | -360.005 | 18.1769 | -360.165 | 17.409 | -360.1342 | 17.988 | -351.5613 | 17.9223 | -351.6382 | 17.4972
12:09 | 3352 | -39.0015 | 2.9237 | -3.5996 | 208.8057 | 450.9097 | 431.4255 | -5.7103 | -21.9876 | 27.6255 | 17.2309 | 18.3535 | 7.6859 | 8.7922 | -11.169 | 11.6715 | 20.7076 | 13.2147 | 10.7151 | 6.9993 | 9.702 | -0.3483 | -22.6447 | 31.4234 | 11.3791 | 18.4367 | 22.8644 | 28.1975 | 25.5478 | 43.3535 | 14.078 | 5.9114 | 11.8816 | 6.9591 | 9.7556 | 11.1188 | 15.0128 | 14.7474 | 11.3504 | -0.0001 | -0.0042 | 0.0002 | 0.0042 | -0.0084 | 0.0324 | -0.0144 | -359.965 | 17.374 | -359.9927 | 18.1296 | -360.0634 | 17.3699 | -360.1281 | 18.0311 | -351.632 | 17.9469 | -351.6105 | 17.448
12:09 | 3353 | -39.044 | 2.9457 | -3.6627 | 208.7826 | 450.9149 | 431.4436 | -5.6764 | -22.0758 | 27.7001 | 17.3074 | 18.3821 | 7.7677 | 8.8594 | -11.1664 | 11.6514 | 20.6262 | 13.2165 | 10.7183 | 6.999 | 9.7024 | -0.3829 | -22.722 | 31.354 | 11.2577 | 18.4695 | 22.8436 | 28.1374 | 25.534 | 43.3809 | 14.076 | 5.9124 | 11.8816 | 6.9568 | 9.7552 | 11.1199 | 14.9368 | 14.7876 | 11.3302 | 0.0005 | -0.0046 | 0.0002 | 0.0039 | -0.0096 | 0.0235 | -0.021 | -359.8634 | 17.3391 | -360.0327 | 18.1728 | -360.1496 | 17.4007 | -360.1219 | 17.9756 | -351.552 | 17.9346 | -351.629 | 17.489
12:09 | 3354 | -39.0557 | 2.9578 | -3.6731 | 208.8348 | 451.0191 | 431.4291 | -5.6428 | -22.0586 | 27.6578 | 17.2224 | 18.3597 | 7.6641 | 8.8704 | -11.1611 | 11.6846 | 20.6417 | 13.2167 | 10.7166 | 7.0013 | 9.7018 | -0.437 | -22.6823 | 31.2848 | 11.2846 | 18.4627 | 22.7787 | 28.1774 | 25.535 | 43.4084 | 14.0736 | 5.9127 | 11.8852 | 6.9564 | 9.7576 | 11.1096 | 14.9631 | 14.7493 | 11.3198 | 0.0005 | -0.0045 | 0 | 0.0038 | 0.0084 | 0.022 | 0.0093 | -359.9527 | 17.3597 | -359.9834 | 18.1153 | -360.0542 | 17.374 | -360.165 | 18.0208 | -351.6074 | 17.9407 | -351.592 | 17.4397
12:09 | 3355 | -38.8875 | 2.9934 | -3.5693 | 208.8999 | 451.0381 | 431.5311 | -5.7461 | -22.0919 | 27.6612 | 17.2025 | 18.3393 | 7.6544 | 8.8817 | -11.1313 | 11.6692 | 20.6862 | 13.2159 | 10.7165 | 6.9966 | 9.7026 | -0.3809 | -22.6159 | 31.3603 | 11.2548 | 18.5218 | 22.9563 | 28.1467 | 25.5333 | 43.4157 | 14.0625 | 5.9126 | 11.8811 | 6.9593 | 9.7556 | 11.1096 | 14.9244 | 14.7622 | 11.2558 | 0.0003 | -0.004 | 0.0001 | 0.0043 | 0.0122 | -0.0073 | -0.0427 | -359.8942 | 17.3597 | -360.045 | 18.1666 | -360.1588 | 17.3864 | -360.1158 | 17.9695 | -351.5336 | 17.9407 | -351.6567 | 17.4972
12:09 | 3356 | -38.9183 | 2.9534 | -3.6333 | 208.803 | 451.0666 | 431.4815 | -5.7685 | -22.0526 | 27.6889 | 17.2651 | 18.3224 | 7.7447 | 8.9016 | -11.1318 | 11.6716 | 20.6882 | 13.2169 | 10.7167 | 6.996 | 9.7022 | -0.3703 | -22.5784 | 31.3202 | 11.3171 | 18.5292 | 22.7796 | 28.2187 | 25.5427 | 43.4001 | 14.0106 | 5.912 | 11.882 | 6.959 | 9.7564 | 11.1304 | 14.9107 | 14.7227 | 11.2979 | -0.0003 | -0.0038 | -0.0002 | 0.0039 | 0.0242 | -0.022 | 0.0155 | -360.0111 | 17.3597 | -359.9773 | 18.1071 | -360.0758 | 17.3946 | -360.1681 | 18.029 | -351.6043 | 17.9346 | -351.589 | 17.4397
12:09 | 3357 | -38.9351 | 2.9054 | -3.5192 | 208.8885 | 451.0878 | 431.5503 | -5.7739 | -22.0808 | 27.8668 | 17.2436 | 18.3105 | 7.7604 | 8.8521 | -11.2089 | 11.4931 | 20.6713 | 13.2178 | 10.7165 | 6.995 | 9.7033 | -0.3766 | -22.519 | 31.4424 | 11.3043 | 18.5079 | 22.8879 | 28.1553 | 25.6 | 43.4377 | 13.9632 | 5.9109 | 11.8829 | 6.9594 | 9.7567 | 11.1291 | 14.9348 | 14.7081 | 11.286 | -0.0003 | -0.0038 | 0.0001 | 0.004 | 0.0082 | -0.0046 | -0.0212 | -359.925 | 17.4007 | -360.085 | 18.1707 | -360.1681 | 17.3843 | -360.1065 | 17.9859 | -351.592 | 17.9654 | -351.6843 | 17.489
12:09 | 3358 | -38.861 | 2.8439 | -3.4939 | 208.8547 | 451.0956 | 431.55 | -5.7269 | -22.0768 | 27.9249 | 17.1672 | 18.3584 | 7.6997 | 8.8174 | -11.0509 | 11.6429 | 20.7085 | 13.2173 | 10.7185 | 6.9979 | 9.7031 | -0.3282 | -22.446 | 31.4378 | 11.1985 | 18.5384 | 22.8265 | 28.116 | 25.5948 | 43.4579 | 13.9683 | 5.9108 | 11.8819 | 6.9576 | 9.7573 | 11.1621 | 14.9231 | 14.7352 | 11.2442 | 0.0003 | -0.0044 | 0.0003 | 0.0043 | -0.0003 | 0.0086 | -0.0139 | -359.9588 | 17.372 | -360.0142 | 18.1296 | -360.1188 | 17.4254 | -360.2235 | 18.0393 | -351.6228 | 17.9366 | -351.632 | 17.4541
12:09 | 3359 | -38.9189 | 2.8772 | -3.5036 | 208.8455 | 451.0181 | 431.4981 | -5.7048 | -22.0471 | 28.0499 | 17.1532 | 18.361 | 7.6895 | 8.9184 | -11.0256 | 11.666 | 20.6428 | 13.2173 | 10.7145 | 6.9945 | 9.7044 | -0.3184 | -22.5035 | 31.4439 | 11.2803 | 18.5991 | 22.9405 | 28.1833 | 25.6844 | 43.5583 | 14.1009 | 5.9102 | 11.8834 | 6.9566 | 9.7544 | 11.1415 | 14.8596 | 14.7232 | 11.2983 | 0.0004 | -0.0047 | -0.0001 | 0.0041 | 0.0222 | 0.0016 | -0.0073 | -359.9865 | 17.4131 | -360.1188 | 18.1666 | -360.1681 | 17.3884 | -360.1281 | 18.0085 | -351.6474 | 17.9818 | -351.7213 | 17.4952
12:10 | 3360 | -38.9503 | 2.8306 | -3.5122 | 208.8071 | 450.9895 | 431.4818 | -5.7464 | -22.0305 | 28.139 | 17.1231 | 18.3183 | 7.6518 | 8.8854 | -11.0352 | 11.6841 | 20.654 | 13.2175 | 10.7179 | 6.998 | 9.7031 | -0.2381 | -22.569 | 31.4356 | 11.2555 | 18.5732 | 22.9631 | 28.1989 | 25.5843 | 43.4667 | 14.0897 | 5.9121 | 11.8819 | 6.9578 | 9.7573 | 11.1404 | 14.8581 | 14.7347 | 11.2117 | 0.0004 | -0.0043 | 0.0002 | 0.0041 | -0.0041 | 0.0071 | 0.0083 | -359.9527 | 17.3638 | -360.0296 | 18.1502 | -360.1835 | 17.4356 | -360.2142 | 18.0414 | -351.632 | 17.9531 | -351.6351 | 17.4829
12:10 | 3361 | -38.874 | 2.8735 | -3.6135 | 208.7314 | 451.0088 | 431.4624 | -5.8285 | -22.193 | 28.0813 | 17.2037 | 18.2757 | 7.6768 | 8.9087 | -11.0628 | 11.7483 | 20.6892 | 13.217 | 10.7148 | 6.998 | 9.7039 | -0.3922 | -22.5376 | 31.4027 | 11.0774 | 18.589 | 22.9717 | 28.1741 | 25.6145 | 43.47 | 14.1292 | 5.9113 | 11.8825 | 6.9572 | 9.7564 | 11.1415 | 14.9241 | 14.6973 | 11.2556 | -0.0001 | -0.0038 | 0.0002 | 0.0039 | 0.0105 | 0.0032 | 0.0068 | -360.0019 | 17.4172 | -360.1096 | 18.1625 | -360.1435 | 17.3843 | -360.1619 | 18.0229 | -351.6536 | 17.9941 | -351.7182 | 17.4911
12:10 | 3362 | -38.8635 | 2.7783 | -3.5882 | 208.8197 | 451.1213 | 431.429 | -5.8062 | -22.2146 | 28.0916 | 17.1975 | 18.3195 | 7.7087 | 8.8789 | -10.9784 | 11.718 | 20.8154 | 13.2159 | 10.7151 | 6.9968 | 9.7036 | -0.4049 | -22.484 | 31.3932 | 11.1023 | 18.5753 | 22.9866 | 28.2028 | 25.6286 | 43.4909 | 14.0767 | 5.9116 | 11.884 | 6.9573 | 9.7556 | 11.1503 | 14.8829 | 14.7337 | 11.211 | -0.0001 | -0.0037 | 0.0002 | 0.0043 | 0.0362 | 0.0049 | -0.0114 | -359.9434 | 17.3535 | -360.0358 | 18.1625 | -360.1835 | 17.4233 | -360.2296 | 18.0167 | -351.5951 | 17.9448 | -351.6382 | 17.4993
12:10 | 3363 | -38.8005 | 2.8859 | -3.5348 | 208.8868 | 450.9748 | 431.5101 | -5.746 | -22.253 | 28.0732 | 17.1939 | 18.3243 | 7.8044 | 8.8793 | -11.0692 | 11.6794 | 20.6382 | 13.2174 | 10.7141 | 6.9978 | 9.7041 | -0.3815 | -22.5348 | 31.4726 | 11.2735 | 18.6543 | 22.7907 | 28.2392 | 25.5767 | 43.4606 | 14.1781 | 5.9107 | 11.8849 | 6.9579 | 9.7556 | 11.1521 | 14.8725 | 14.7103 | 11.2556 | 0.0001 | -0.0042 | 0.0001 | 0.0043 | 0.034 | -0.0372 | -0.0065 | -360.0419 | 17.4007 | -360.0665 | 18.1317 | -360.0696 | 17.3761 | -360.165 | 18.0249 | -351.6505 | 17.9859 | -351.6751 | 17.4747
12:10 | 3364 | -38.856 | 2.8466 | -3.5209 | 208.9206 | 451.1453 | 431.4949 | -5.7929 | -22.2579 | 28.0899 | 17.0769 | 18.2872 | 7.8209 | 8.801 | -11.0883 | 11.7091 | 20.7684 | 13.2168 | 10.7179 | 6.9977 | 9.7033 | -0.4711 | -22.5104 | 31.4442 | 11.2543 | 18.5827 | 22.7851 | 28.239 | 25.5292 | 43.3779 | 14.1211 | 5.9118 | 11.8847 | 6.9587 | 9.7559 | 11.1518 | 14.9236 | 14.7227 | 11.2873 | 0.0005 | -0.0044 | 0.0001 | 0.0041 | 0.044 | -0.0343 | -0.0255 | -359.9219 | 17.3556 | -360.0081 | 18.1502 | -360.1619 | 17.3905 | -360.1681 | 17.9962 | -351.5982 | 17.9346 | -351.6382 | 17.4952
12:10 | 3365 | -38.9107 | 2.779 | -3.5385 | 208.9485 | 450.9937 | 431.5048 | -5.8165 | -22.3165 | 28.1796 | 17.1035 | 18.2785 | 7.8471 | 8.8884 | -11.0945 | 11.6429 | 20.7016 | 13.2176 | 10.7154 | 6.9994 | 9.7042 | -0.5225 | -22.6215 | 31.3877 | 11.3442 | 18.6129 | 22.7353 | 28.2234 | 25.5182 | 43.4832 | 14.1701 | 5.9111 | 11.8809 | 6.9585 | 9.7553 | 11.1188 | 14.974 | 14.7603 | 11.3397 | 0.0005 | -0.0046 | 0.0001 | 0.0041 | 0.0088 | 0.0095 | -0.005 | -359.9681 | 17.3761 | -360.0234 | 18.1153 | -360.0696 | 17.3638 | -360.1219 | 18.0188 | -351.6197 | 17.9551 | -351.6443 | 17.4664
12:10 | 3366 | -38.8475 | 2.7533 | -3.5329 | 209.0374 | 451.0291 | 431.5073 | -5.8801 | -22.3043 | 28.1854 | 17.0767 | 18.2157 | 7.8222 | 8.8489 | -11.063 | 11.7595 | 20.7229 | 13.2172 | 10.715 | 7.0002 | 9.704 | -0.5075 | -22.5415 | 31.376 | 11.3432 | 18.6706 | 22.8383 | 28.1941 | 25.5081 | 43.5026 | 14.1686 | 5.9116 | 11.883 | 6.9591 | 9.7575 | 11.1628 | 14.9629 | 14.8137 | 11.3197 | -0.0001 | -0.0039 | -0.0001 | 0.0041 | 0.0402 | -0.0051 | 0.0055 | -359.8788 | 17.3453 | -359.9804 | 18.1112 | -360.1188 | 17.3802 | -360.1404 | 17.9982 | -351.549 | 17.9182 | -351.6105 | 17.4747
12:10 | 3367 | -38.8683 | 2.7461 | -3.5885 | 209.0294 | 451.0299 | 431.4943 | -5.8446 | -22.2428 | 28.2291 | 17.1065 | 18.2432 | 7.6885 | 8.8313 | -11.0859 | 11.746 | 20.7282 | 13.2168 | 10.7124 | 6.9971 | 9.7042 | -0.358 | -22.4364 | 31.4775 | 11.3066 | 18.7066 | 22.919 | 28.2271 | 25.5126 | 43.4257 | 14.1196 | 5.9105 | 11.8832 | 6.9623 | 9.7559 | 11.1512 | 15.0262 | 14.7737 | 11.3401 | -0.0003 | -0.0037 | 0 | 0.0041 | -0.001 | 0.0086 | 0.0019 | -359.965 | 17.3658 | -360.0265 | 18.1194 | -360.0911 | 17.3535 | -360.1373 | 17.9982 | -351.5797 | 17.9387 | -351.629 | 17.4562
12:10 | 3368 | -38.8451 | 2.734 | -3.5431 | 209.0771 | 451.1224 | 431.5494 | -5.8826 | -22.2636 | 28.2557 | 17.1629 | 18.1807 | 7.7021 | 8.7462 | -11.077 | 11.7162 | 20.6247 | 13.2169 | 10.7148 | 7.0002 | 9.7034 | -0.3028 | -22.3922 | 31.4907 | 11.1581 | 18.698 | 22.7835 | 28.2377 | 25.4665 | 43.4007 | 14.0014 | 5.9113 | 11.8824 | 6.9566 | 9.7549 | 11.1085 | 15.0262 | 14.7349 | 11.3401 | -0.0001 | -0.0041 | 0.0001 | 0.0038 | 0.0086 | 0.0361 | -0.001 | -359.9281 | 17.3474 | -359.9957 | 18.1276 | -360.1096 | 17.3864 | -360.1465 | 17.9982 | -351.549 | 17.9325 | -351.5982 | 17.4664
12:10 | 3369 | -38.7755 | 2.6026 | -3.5435 | 208.9644 | 451.0691 | 431.5377 | -5.8299 | -22.2719 | 28.2525 | 17.1196 | 18.1587 | 7.7146 | 8.7796 | -11.0371 | 11.7106 | 20.7693 | 13.2168 | 10.7165 | 7.0018 | 9.7032 | -0.3568 | -22.5174 | 31.4204 | 11.0755 | 18.7787 | 22.6988 | 28.2262 | 25.5742 | 43.3937 | 14.0739 | 5.9115 | 11.8805 | 6.961 | 9.7565 | 11.121 | 14.9253 | 14.7632 | 11.2885 | 0.0004 | -0.0046 | 0.0003 | 0.0043 | 0.0243 | 0.0067 | 0.0042 | -359.9711 | 17.3679 | -360.0111 | 18.1276 | -360.1219 | 17.374 | -360.1465 | 18.0003 | -351.5828 | 17.9387 | -351.632 | 17.4562
12:10 | 3370 | -38.8143 | 2.6986 | -3.5728 | 208.9232 | 451.1059 | 431.5797 | -5.7748 | -22.2637 | 28.2307 | 17.0512 | 18.1419 | 7.8997 | 8.9037 | -11.0891 | 11.6386 | 20.5967 | 13.2174 | 10.7162 | 7.003 | 9.704 | -0.2819 | -22.4017 | 31.3961 | 11.1823 | 18.7198 | 22.7315 | 28.2028 | 25.5639 | 43.2836 | 14.0441 | 5.9119 | 11.8845 | 6.9582 | 9.7566 | 11.1411 | 15.0398 | 14.7356 | 11.2979 | 0.0006 | -0.0047 | 0 | 0.0042 | 0.0158 | -0.004 | -0.0067 | -359.9404 | 17.372 | -360.0204 | 18.1276 | -360.1219 | 17.3823 | -360.1742 | 18.0023 | -351.5582 | 17.949 | -351.6259 | 17.4726
12:10 | 3371 | -38.8455 | 2.7344 | -3.5476 | 208.9033 | 451.0647 | 431.5959 | -5.7915 | -22.2705 | 28.2124 | 17.0198 | 18.0776 | 7.7251 | 8.8709 | -11.0976 | 11.7603 | 20.5293 | 13.2174 | 10.7161 | 7.0008 | 9.7045 | -0.3091 | -22.4154 | 31.5063 | 11.3202 | 18.6614 | 22.6418 | 28.2369 | 25.5484 | 43.4034 | 14.0352 | 5.9115 | 11.8827 | 6.9549 | 9.756 | 11.1521 | 14.9758 | 14.7879 | 11.309 | 0.0003 | -0.0042 | 0 | 0.004 | 0.0007 | 0.0006 | 0.0004 | -359.9527 | 17.3782 | -360.0358 | 18.1358 | -360.1188 | 17.3946 | -360.165 | 18.0126 | -351.5828 | 17.9448 | -351.6259 | 17.4685
12:10 | 3372 | -38.7648 | 2.6576 | -3.5437 | 208.9321 | 451.1781 | 431.6381 | -5.8624 | -22.2873 | 28.1071 | 17.0935 | 18.23 | 7.6934 | 8.8263 | -11.0742 | 11.7532 | 20.5676 | 13.2177 | 10.7145 | 7.0018 | 9.7041 | -0.3345 | -22.4208 | 31.4952 | 11.3594 | 18.7845 | 22.4085 | 28.2568 | 25.6302 | 43.3992 | 14.0914 | 5.912 | 11.8844 | 6.9613 | 9.7554 | 11.0993 | 14.9507 | 14.7886 | 11.3416 | -0.0003 | -0.0038 | 0.0002 | 0.004 | 0.0043 | 0.0019 | -0.0383 | -359.9681 | 17.3966 | -360.0634 | 18.1563 | -360.1373 | 17.3802 | -360.1588 | 18.0188 | -351.6105 | 17.9736 | -351.6751 | 17.4788
12:10 | 3373 | -38.8063 | 2.6431 | -3.5748 | 209.0231 | 451.1404 | 431.6158 | -5.7835 | -22.2104 | 28.1308 | 17.1434 | 18.2895 | 7.6472 | 8.9773 | -11.1808 | 11.722 | 20.5872 | 13.2175 | 10.7176 | 6.9996 | 9.7036 | -0.3037 | -22.4869 | 31.5395 | 11.374 | 18.7756 | 22.6055 | 28.2316 | 25.5751 | 43.3311 | 14.0862 | 5.91 | 11.882 | 6.9578 | 9.756 | 11.1512 | 15.0004 | 14.7866 | 11.3187 | -0.0003 | -0.0039 | 0.0002 | 0.0041 | -0.0026 | 0.0115 | -0.0038 | -359.9773 | 17.3761 | -360.0234 | 18.1522 | -360.1588 | 17.4151 | -360.2265 | 18.0352 | -351.6105 | 17.951 | -351.6628 | 17.4788
12:10 | 3374 | -38.7587 | 2.601 | -3.5706 | 208.9716 | 451.1394 | 431.5749 | -5.6919 | -22.1629 | 28.2173 | 17.1987 | 18.2266 | 7.7385 | 8.8475 | -11.1059 | 11.7345 | 20.4306 | 13.217 | 10.7183 | 6.9997 | 9.704 | -0.2711 | -22.4104 | 31.5569 | 11.4058 | 18.7607 | 22.7866 | 28.2508 | 25.5531 | 43.4414 | 14.0584 | 5.9107 | 11.8829 | 6.9594 | 9.7567 | 11.1531 | 14.9512 | 14.7761 | 11.2992 | 0.0002 | -0.0043 | 0.0004 | 0.0047 | -0.007 | 0.0162 | 0.004 | -360.0081 | 17.4172 | -360.0911 | 18.1604 | -360.1527 | 17.3946 | -360.1558 | 18.0352 | -351.6536 | 17.9921 | -351.6782 | 17.4829
12:10 | 3375 | -38.7544 | 2.7542 | -3.4867 | 208.9286 | 451.0883 | 431.6364 | -5.7152 | -22.2085 | 28.2569 | 17.1624 | 18.2489 | 7.7112 | 8.777 | -11.1438 | 11.7092 | 20.4189 | 13.217 | 10.7167 | 6.998 | 9.7046 | -0.2824 | -22.3803 | 31.6113 | 11.4276 | 18.7406 | 22.8074 | 28.2708 | 25.5006 | 43.3652 | 14.0824 | 5.9113 | 11.8854 | 6.9601 | 9.7575 | 11.173 | 15.0008 | 14.7613 | 11.2977 | 0.0004 | -0.0046 | 0.0001 | 0.0041 | 0.0208 | 0.0082 | 0.0056 | -359.9281 | 17.3679 | -360.0665 | 18.1584 | -360.165 | 17.4233 | -360.2111 | 18.0208 | -351.5705 | 17.9407 | -351.6567 | 17.4972
12:10 | 3376 | -38.7408 | 2.7394 | -3.5611 | 208.8374 | 451.1844 | 431.5451 | -5.8328 | -22.1916 | 28.2527 | 17.1529 | 18.2275 | 7.7402 | 8.7794 | -11.0952 | 11.7296 | 20.512 | 13.2171 | 10.7176 | 7.0003 | 9.7038 | -0.2149 | -22.4009 | 31.5826 | 11.3169 | 18.7166 | 22.7026 | 28.2016 | 25.5832 | 43.4318 | 14.0494 | 5.9105 | 11.883 | 6.961 | 9.7558 | 11.0886 | 15.0023 | 14.7369 | 11.3523 | 0.0005 | -0.0044 | 0.0001 | 0.0038 | 0.0492 | -0.0354 | 0.0037 | -360.0111 | 17.3905 | -360.0542 | 18.1317 | -360.085 | 17.3782 | -360.1527 | 18.0372 | -351.6843 | 17.988 | -351.6505 | 17.4685
12:10 | 3377 | -38.6552 | 2.7366 | -3.5027 | 208.8901 | 451.2677 | 431.5843 | -5.8003 | -22.1725 | 28.3188 | 17.1533 | 18.3169 | 7.8426 | 8.8791 | -11.1201 | 11.6621 | 20.4203 | 13.2173 | 10.7167 | 7.0005 | 9.7048 | -0.3109 | -22.4529 | 31.5649 | 11.2857 | 18.665 | 22.5797 | 28.2308 | 25.5924 | 43.4392 | 14.1037 | 5.9119 | 11.8845 | 6.9587 | 9.7554 | 11.131 | 15.0147 | 14.7881 | 11.2985 | -0.0002 | -0.004 | 0 | 0.0041 | 0.0404 | -0.0032 | -0.0323 | -359.8696 | 17.3515 | -360.0327 | 18.1543 | -360.1681 | 17.4028 | -360.1804 | 17.9921 | -351.5551 | 17.9346 | -351.6474 | 17.4931
12:10 | 3378 | -38.6972 | 2.7072 | -3.5384 | 208.9029 | 451.2263 | 431.5835 | -5.7395 | -22.1227 | 28.3653 | 17.0813 | 18.2464 | 7.7354 | 8.8916 | -11.0395 | 11.7193 | 20.5397 | 13.2158 | 10.7143 | 7.0015 | 9.7057 | -0.514 | -22.5096 | 31.413 | 11.3294 | 18.6399 | 22.7572 | 28.2062 | 25.5675 | 43.4877 | 14.08 | 5.912 | 11.8826 | 6.959 | 9.7577 | 11.1413 | 15.053 | 14.8135 | 11.3408 | -0.0003 | -0.0038 | 0 | 0.0042 | 0.0053 | 0.0088 | 0.0287 | -360.005 | 17.372 | -359.9927 | 18.0988 | -360.0542 | 17.3638 | -360.1527 | 18.0372 | -351.6382 | 17.9469 | -351.6382 | 17.4459
12:10 | 3379 | -38.6494 | 2.7148 | -3.4599 | 208.8841 | 451.2984 | 431.6743 | -5.8504 | -22.1873 | 28.5042 | 17.0875 | 18.2613 | 7.6679 | 8.8434 | -10.993 | 11.7358 | 20.5994 | 13.2173 | 10.7178 | 7.004 | 9.7049 | -0.6079 | -22.5464 | 31.443 | 11.2168 | 18.5516 | 22.6985 | 28.2153 | 25.5141 | 43.4022 | 13.9712 | 5.9117 | 11.8849 | 6.9583 | 9.7562 | 11.1724 | 15.013 | 14.8252 | 11.3399 | 0 | -0.0043 | 0.0004 | 0.0041 | 0.0019 | 0.0112 | -0.0271 | -359.8727 | 17.3597 | -360.0419 | 18.144 | -360.1465 | 17.3843 | -360.1219 | 17.9715 | -351.5274 | 17.9366 | -351.6259 | 17.4972
12:10 | 3380 | -38.7103 | 2.6818 | -3.525 | 208.9379 | 451.2594 | 431.6586 | -5.8365 | -22.1123 | 28.4743 | 17.0492 | 18.267 | 7.5648 | 8.7375 | -11.0924 | 11.697 | 20.51 | 13.2162 | 10.7172 | 6.9981 | 9.7057 | -0.6152 | -22.5802 | 31.3414 | 11.2406 | 18.5862 | 22.7346 | 28.2323 | 25.5595 | 43.4578 | 13.9642 | 5.9108 | 11.8832 | 6.9591 | 9.7576 | 11.1527 | 14.9894 | 14.8015 | 11.3416 | 0.0005 | -0.0045 | 0.0003 | 0.0042 | 0.0223 | -0.001 | 0.0146 | -359.9773 | 17.3597 | -359.9896 | 18.1029 | -360.0727 | 17.3864 | -360.1927 | 18.027 | -351.6443 | 17.9346 | -351.592 | 17.4521
12:10 | 3381 | -38.6534 | 2.747 | -3.5542 | 208.937 | 451.343 | 431.6144 | -5.7666 | -22.1133 | 28.4074 | 17.089 | 18.2749 | 7.5951 | 8.7103 | -11.0471 | 11.6629 | 20.3785 | 13.2191 | 10.7159 | 7.0011 | 9.7069 | -0.4753 | -22.5377 | 31.2794 | 11.1944 | 18.576 | 22.7612 | 28.17 | 25.4937 | 43.4518 | 13.9683 | 5.9112 | 11.8847 | 6.956 | 9.757 | 11.1304 | 15.0527 | 14.7874 | 11.4261 | 0.0005 | -0.0046 | 0 | 0.0042 | -0.0039 | 0.0285 | -0.0085 | -359.9527 | 17.3987 | -360.0911 | 18.1645 | -360.1711 | 17.3782 | -360.1188 | 17.9962 | -351.5582 | 17.9613 | -351.6782 | 17.5034
12:10 | 3382 | -38.6721 | 2.7442 | -3.4875 | 208.9705 | 451.219 | 431.6026 | -5.8145 | -22.1564 | 28.1996 | 17.1764 | 18.3017 | 7.6779 | 8.7854 | -11.0444 | 11.7685 | 20.509 | 13.2182 | 10.7162 | 7.0047 | 9.7046 | -0.4755 | -22.4863 | 31.4502 | 11.2215 | 18.682 | 22.8362 | 28.2002 | 25.443 | 43.4133 | 14.0031 | 5.911 | 11.8855 | 6.9633 | 9.7581 | 11.1103 | 15.0157 | 14.802 | 11.3847 | 0 | -0.0042 | 0.0002 | 0.0044 | 0.0312 | -0.02 | -0.0095 | -359.9588 | 17.3699 | -359.9957 | 18.1276 | -360.1496 | 17.4274 | -360.2235 | 18.0537 | -351.6259 | 17.9366 | -351.6167 | 17.4829
12:10 | 3383 | -38.6191 | 2.7013 | -3.5285 | 208.9026 | 451.228 | 431.6664 | -5.8174 | -22.1189 | 28.2111 | 17.1474 | 18.2511 | 7.5998 | 8.7744 | -10.9914 | 11.8243 | 20.3753 | 13.2186 | 10.7174 | 7.003 | 9.7047 | -0.4617 | -22.4594 | 31.4402 | 11.2353 | 18.7665 | 22.8053 | 28.2735 | 25.3887 | 43.3235 | 13.9116 | 5.9115 | 11.885 | 6.9581 | 9.7586 | 11.1509 | 15.1031 | 14.812 | 11.3824 | -0.0002 | -0.0037 | 0.0002 | 0.004 | 0.0252 | 0.0051 | 0.0131 | -360.0234 | 17.4213 | -360.1096 | 18.1604 | -360.1465 | 17.3761 | -360.1496 | 18.0208 | -351.6474 | 17.988 | -351.7274 | 17.5055
12:10 | 3384 | -38.6673 | 2.6456 | -3.4506 | 209.01 | 451.2359 | 431.6205 | -5.7533 | -22.1688 | 28.1531 | 17.0457 | 18.2413 | 7.5901 | 8.7023 | -10.9988 | 11.7471 | 20.4482 | 13.2184 | 10.714 | 7.0029 | 9.7051 | -0.4311 | -22.4303 | 31.3956 | 11.1654 | 18.703 | 22.7831 | 28.326 | 25.3466 | 43.3656 | 13.9361 | 5.9108 | 11.8836 | 6.9574 | 9.757 | 11.1306 | 15.0659 | 14.8523 | 11.3942 | -0.0002 | -0.004 | 0.0001 | 0.0042 | 0.015 | 0.0065 | -0.0061 | -359.9434 | 17.3576 | -359.9988 | 18.1563 | -360.1742 | 17.4274 | -360.2481 | 18.0372 | -351.6197 | 17.9366 | -351.6105 | 17.5116
12:10 | 3385 | -38.6614 | 2.5832 | -3.4049 | 209.0041 | 451.3293 | 431.6259 | -5.7193 | -22.1334 | 28.1144 | 17.1267 | 18.347 | 7.6314 | 8.7277 | -10.9291 | 11.7508 | 20.5561 | 13.218 | 10.7151 | 6.9965 | 9.704 | -0.4337 | -22.4496 | 31.3268 | 11.0756 | 18.7039 | 22.8428 | 28.289 | 25.3729 | 43.3989 | 13.96 | 5.9104 | 11.8846 | 6.9603 | 9.7577 | 11.1304 | 15.0915 | 14.8908 | 11.4475 | 0.0003 | -0.0044 | 0.0001 | 0.0044 | -0.0149 | 0.0337 | 0.0036 | -360.0019 | 17.4048 | -360.0727 | 18.1255 | -360.1127 | 17.3699 | -360.1465 | 18.027 | -351.672 | 17.9715 | -351.6936 | 17.487
12:10 | 3386 | -38.703 | 2.5667 | -3.4304 | 208.9862 | 451.2215 | 431.6558 | -5.7347 | -22.0727 | 28.2479 | 17.1098 | 18.3857 | 7.6689 | 8.667 | -10.9611 | 11.7588 | 20.5759 | 13.2179 | 10.7135 | 7.0004 | 9.7041 | -0.4608 | -22.3469 | 31.3653 | 11.0531 | 18.5999 | 22.8278 | 28.2394 | 25.3542 | 43.3507 | 13.895 | 5.9112 | 11.8884 | 6.9592 | 9.7565 | 11.1201 | 15.0661 | 14.8784 | 11.4478 | 0.0005 | -0.0047 | 0.0002 | 0.0041 | 0.0172 | 0.0077 | 0.0158 | -359.8727 | 17.3494 | -360.0204 | 18.1543 | -360.1588 | 17.409 | -360.1927 | 17.9982 | -351.549 | 17.9346 | -351.6413 | 17.5157
12:10 | 3387 | -38.6365 | 2.6522 | -3.3868 | 208.9434 | 451.3126 | 431.625 | -5.767 | -22.0574 | 28.2319 | 17.0716 | 18.439 | 7.6437 | 8.7074 | -11.0132 | 11.7155 | 20.6049 | 13.2166 | 10.7189 | 7.0017 | 9.7037 | -0.4174 | -22.3303 | 31.3671 | 11.1032 | 18.6155 | 22.6791 | 28.2074 | 25.3654 | 43.284 | 13.8358 | 5.9122 | 11.8861 | 6.9596 | 9.7559 | 11.1417 | 15.118 | 14.9045 | 11.3839 | 0.0002 | -0.0044 | 0.0004 | 0.0042 | 0.0202 | -0.0194 | -0.004 | -359.9434 | 17.3782 | -359.9896 | 18.0968 | -360.0573 | 17.3679 | -360.1681 | 18.0229 | -351.6228 | 17.9551 | -351.6228 | 17.4747
12:10 | 3388 | -38.6113 | 2.6385 | -3.4212 | 208.9392 | 451.1807 | 431.6327 | -5.7815 | -22.0207 | 28.2566 | 17.0914 | 18.3659 | 7.741 | 8.6847 | -10.9992 | 11.736 | 20.6314 | 13.2179 | 10.7194 | 6.9992 | 9.703 | -0.4921 | -22.4252 | 31.3424 | 11.1478 | 18.6206 | 22.6827 | 28.1975 | 25.452 | 43.4079 | 13.9667 | 5.9114 | 11.886 | 6.9573 | 9.7564 | 11.129 | 15.0895 | 14.9147 | 11.3605 | 0 | -0.0038 | 0 | 0.0041 | 0.0471 | -0.0326 | -0.0047 | -359.9004 | 17.3576 | -360.0204 | 18.144 | -360.1219 | 17.3802 | -360.1096 | 17.9756 | -351.549 | 17.9243 | -351.6228 | 17.5034
12:10 | 3389 | -38.6016 | 2.5931 | -3.3679 | 209.0374 | 451.2862 | 431.7219 | -5.7885 | -22.1059 | 28.3282 | 17.1046 | 18.3952 | 7.7664 | 8.687 | -11.069 | 11.7459 | 20.572 | 13.2182 | 10.7185 | 7.0011 | 9.7033 | -0.5141 | -22.326 | 31.4075 | 11.1224 | 18.6464 | 22.7763 | 28.2492 | 25.519 | 43.3382 | 13.9642 | 5.9101 | 11.8862 | 6.9588 | 9.7559 | 11.1529 | 15.1317 | 14.8147 | 11.3738 | -0.0003 | -0.0038 | -0.0001 | 0.0042 | 0.0071 | 0.005 | -0.0287 | -359.9404 | 17.3556 | -359.965 | 18.1029 | -360.0819 | 17.3823 | -360.1711 | 18.027 | -351.6074 | 17.9243 | -351.5797 | 17.4664
12:10 | 3390 | -38.609 | 2.5489 | -3.3075 | 209.0581 | 451.215 | 431.6666 | -5.7439 | -21.9301 | 28.2909 | 17.1372 | 18.4286 | 7.7549 | 8.727 | -11.109 | 11.6574 | 20.5337 | 13.2181 | 10.7201 | 6.9992 | 9.7033 | -0.4728 | -22.2876 | 31.3235 | 11.2122 | 18.6701 | 22.8657 | 28.1854 | 25.5246 | 43.309 | 14.0112 | 5.9105 | 11.8866 | 6.963 | 9.7566 | 11.184 | 15.0013 | 14.8005 | 11.3195 | 0.0001 | -0.0041 | 0.0003 | 0.0041 | 0.0369 | 0.0075 | 0.001 | -359.9127 | 17.3535 | -360.045 | 18.144 | -360.125 | 17.3782 | -360.1188 | 17.9756 | -351.5674 | 17.9305 | -351.6351 | 17.4952
12:10 | 3391 | -38.6456 | 2.5398 | -3.4055 | 208.9937 | 451.2106 | 431.6035 | -5.766 | -22.0444 | 28.2471 | 17.1215 | 18.4647 | 7.8705 | 8.7234 | -11.2373 | 11.608 | 20.4882 | 13.217 | 10.7185 | 6.9986 | 9.7026 | -0.4804 | -22.3975 | 31.4263 | 11.2085 | 18.6676 | 22.8109 | 28.2226 | 25.5129 | 43.3029 | 14.0485 | 5.9119 | 11.8848 | 6.9591 | 9.7559 | 11.1308 | 15.0274 | 14.7491 | 11.3303 | 0.0005 | -0.0046 | 0.0001 | 0.0039 | 0.0313 | 0.0135 | -0.0007 | -359.9188 | 17.3638 | -359.9834 | 18.105 | -360.085 | 17.3761 | -360.1435 | 18.0126 | -351.5797 | 17.9284 | -351.5828 | 17.4623
12:10 | 3392 | -38.6324 | 2.5298 | -3.4821 | 208.9751 | 451.1426 | 431.6568 | -5.7179 | -21.9672 | 28.1893 | 17.2407 | 18.3412 | 7.8064 | 8.791 | -11.2704 | 11.6903 | 20.5109 | 13.218 | 10.7163 | 7.001 | 9.7022 | -0.5154 | -22.3536 | 31.3445 | 11.119 | 18.6614 | 22.7882 | 28.1258 | 25.4874 | 43.3559 | 14.0495 | 5.9112 | 11.8865 | 6.9623 | 9.7564 | 11.1098 | 14.9763 | 14.7625 | 11.3094 | 0.0005 | -0.0043 | 0.0002 | 0.0045 | -0.0074 | 0.0149 | -0.0101 | -359.9188 | 17.372 | -360.0327 | 18.1379 | -360.1127 | 17.3782 | -360.1188 | 17.9798 | -351.5582 | 17.9407 | -351.6443 | 17.4931
12:10 | 3393 | -38.6078 | 2.5881 | -3.4206 | 208.9681 | 451.1524 | 431.6786 | -5.7861 | -22.0248 | 28.1423 | 17.25 | 18.36 | 7.815 | 8.7074 | -11.1386 | 11.7571 | 20.6003 | 13.2166 | 10.7157 | 7.0028 | 9.7035 | -0.5284 | -22.3538 | 31.4227 | 11.1091 | 18.67 | 22.7809 | 28.2249 | 25.5319 | 43.3533 | 14.0175 | 5.91 | 11.8836 | 6.9576 | 9.7557 | 11.1312 | 15.0021 | 14.8013 | 11.32 | 0 | -0.0039 | 0.0002 | 0.0042 | 0.0474 | -0.0166 | 0.0086 | -359.9065 | 17.3556 | -360.0019 | 18.1235 | -360.0911 | 17.3802 | -360.165 | 18.0064 | -351.5613 | 17.9243 | -351.5951 | 17.4685
12:10 | 3394 | -38.564 | 2.5662 | -3.4804 | 209.0045 | 451.0226 | 431.6234 | -5.7774 | -22.0162 | 28.133 | 17.1673 | 18.383 | 7.838 | 8.723 | -11.0133 | 11.8584 | 20.6867 | 13.2175 | 10.7168 | 7.0037 | 9.7034 | -0.5354 | -22.2805 | 31.5211 | 11.2389 | 18.654 | 22.8392 | 28.2968 | 25.5646 | 43.4399 | 14.0617 | 5.9107 | 11.8846 | 6.9612 | 9.7564 | 11.1304 | 15.014 | 14.7744 | 11.2979 | -0.0003 | -0.0038 | 0.0001 | 0.004 | 0.0294 | -0.0221 | 0.0129 | -359.9588 | 17.3617 | -360.0173 | 18.1296 | -360.0819 | 17.372 | -360.1342 | 17.9962 | -351.5643 | 17.9387 | -351.6259 | 17.4849
12:10 | 3395 | -38.5278 | 2.6397 | -3.5289 | 209.0267 | 451.0676 | 431.6424 | -5.7068 | -21.9727 | 28.1148 | 17.1359 | 18.2892 | 7.7205 | 8.5999 | -11.039 | 11.8403 | 20.828 | 13.2182 | 10.7166 | 7.0014 | 9.7044 | -0.5038 | -22.343 | 31.495 | 11.2858 | 18.6633 | 22.8051 | 28.2552 | 25.5541 | 43.4462 | 14.0983 | 5.9117 | 11.8852 | 6.9613 | 9.7567 | 11.1722 | 14.987 | 14.7991 | 11.3718 | 0 | -0.0039 | 0.0002 | 0.0041 | -0.0088 | 0.012 | -0.0238 | -359.9219 | 17.3658 | -359.9896 | 18.1255 | -360.0973 | 17.3905 | -360.1311 | 18.0023 | -351.5336 | 17.9387 | -351.5982 | 17.4849
12:10 | 3396 | -38.4972 | 2.6397 | -3.512 | 208.9986 | 451.1468 | 431.6424 | -5.8219 | -22.0371 | 28.192 | 17.2553 | 18.3227 | 7.844 | 8.6548 | -11.016 | 11.8272 | 20.7001 | 13.2188 | 10.7228 | 7 | 9.7048 | -0.4763 | -22.3397 | 31.5449 | 11.1646 | 18.5881 | 22.7785 | 28.1999 | 25.532 | 43.3187 | 13.9747 | 5.9105 | 11.884 | 6.9597 | 9.7556 | 11.1521 | 15.0145 | 14.8137 | 11.3197 | 0.0003 | -0.0047 | 0.0002 | 0.0043 | 0.0186 | -0.0064 | 0.0145 | -359.9988 | 17.3679 | -360.0358 | 18.1235 | -360.0665 | 17.372 | -360.125 | 18.0085 | -351.5736 | 17.9407 | -351.6105 | 17.4705
12:10 | 3397 | -38.5032 | 2.6573 | -3.469 | 209.0269 | 451.2289 | 431.756 | -5.8216 | -22.0698 | 28.2228 | 17.2293 | 18.2822 | 7.7736 | 8.6467 | -10.9009 | 11.7693 | 20.6836 | 13.2192 | 10.7222 | 6.999 | 9.7051 | -0.4283 | -22.3824 | 31.4505 | 11.1246 | 18.6295 | 22.7916 | 28.1729 | 25.5775 | 43.3465 | 13.9748 | 5.9101 | 11.8873 | 6.9609 | 9.7573 | 11.11 | 14.9765 | 14.7757 | 11.2989 | 0.0006 | -0.0046 | 0.0001 | 0.0043 | 0.0257 | -0.0115 | -0.0022 | -359.9465 | 17.374 | -360.0111 | 18.142 | -360.1127 | 17.3884 | -360.1527 | 17.9982 | -351.5582 | 17.9428 | -351.632 | 17.489
12:10 | 3398 | -38.4945 | 2.6274 | -3.5265 | 208.957 | 451.0771 | 431.644 | -5.7988 | -22.1044 | 28.13 | 17.2933 | 18.3086 | 7.7887 | 8.5766 | -10.9132 | 11.7663 | 20.7344 | 13.2182 | 10.7235 | 7.0021 | 9.7025 | -0.514 | -22.3962 | 31.4084 | 11.1569 | 18.6506 | 22.8279 | 28.275 | 25.5491 | 43.3687 | 13.9024 | 5.911 | 11.8866 | 6.9612 | 9.755 | 11.1531 | 14.977 | 14.802 | 11.3313 | 0.0002 | -0.0042 | 0 | 0.0039 | 0.0249 | -0.0119 | -0.009 | -359.9804 | 17.3864 | -360.0296 | 18.1255 | -360.0942 | 17.3864 | -360.1711 | 18.0331 | -351.5828 | 17.9428 | -351.6013 | 17.4788
12:10 | 3399 | -38.5997 | 2.6818 | -3.4992 | 209.1016 | 451.1519 | 431.6876 | -5.6835 | -22.0163 | 28.1148 | 17.311 | 18.3413 | 7.7244 | 8.61 | -10.8954 | 11.8492 | 20.7365 | 13.2203 | 10.7245 | 7.002 | 9.7034 | -0.5343 | -22.4736 | 31.4721 | 11.1268 | 18.6843 | 22.8692 | 28.189 | 25.5183 | 43.3987 | 13.8899 | 5.9114 | 11.8885 | 6.9603 | 9.757 | 11.1625 | 15.0269 | 14.7615 | 11.3941 | -0.0003 | -0.0037 | -0.0002 | 0.0039 | 0.013 | 0.0002 | -0.0071 | -359.9434 | 17.3782 | -360.0696 | 18.1728 | -360.1558 | 17.3925 | -360.1588 | 18.0044 | -351.5859 | 17.9531 | -351.6659 | 17.5013
12:10 | 3400 | -38.5841 | 2.5641 | -3.4818 | 208.9623 | 451.0767 | 431.6275 | -5.7168 | -21.9723 | 28.1103 | 17.255 | 18.4898 | 7.8043 | 8.6357 | -10.9495 | 11.7577 | 20.7782 | 13.2194 | 10.7226 | 7.0044 | 9.704 | -0.522 | -22.4231 | 31.5288 | 11.1238 | 18.6757 | 22.853 | 28.2093 | 25.5014 | 43.3984 | 13.893 | 5.9104 | 11.8842 | 6.9611 | 9.7572 | 11.1308 | 15.0145 | 14.8137 | 11.341 | -0.0003 | -0.0039 | 0 | 0.0042 | 0.0221 | 0.0019 | -0.0032 | -360.0019 | 17.3782 | -360.005 | 18.1317 | -360.1311 | 17.411 | -360.1896 | 18.0414 | -351.629 | 17.951 | -351.6259 | 17.4788
12:10 | 3401 | -38.6013 | 2.6034 | -3.4087 | 208.9662 | 451.0297 | 431.6402 | -5.7331 | -22.0301 | 28.1137 | 17.2803 | 18.4728 | 7.9086 | 8.5217 | -11.0085 | 11.68 | 20.7544 | 13.2199 | 10.7237 | 7.0041 | 9.7044 | -0.5258 | -22.4385 | 31.4678 | 11.1829 | 18.6043 | 22.7839 | 28.1704 | 25.5701 | 43.4911 | 14.0384 | 5.9112 | 11.8871 | 6.9594 | 9.7575 | 11.1091 | 14.9495 | 14.7874 | 11.3407 | 0 | -0.0044 | 0 | 0.0038 | 0.0204 | 0.0049 | 0.0006 | -359.9404 | 17.4048 | -360.1034 | 18.1645 | -360.1588 | 17.3843 | -360.1311 | 18.0106 | -351.6136 | 17.9633 | -351.6997 | 17.5055
12:10 | 3402 | -38.5718 | 2.5347 | -3.5123 | 208.8926 | 451.0627 | 431.5365 | -5.7828 | -21.9871 | 28.0039 | 17.3009 | 18.4946 | 7.931 | 8.6795 | -10.9096 | 11.6253 | 20.7917 | 13.2189 | 10.7263 | 7.0024 | 9.704 | -0.4463 | -22.4328 | 31.5029 | 11.1736 | 18.709 | 22.9302 | 28.2319 | 25.5946 | 43.4316 | 13.965 | 5.9102 | 11.8876 | 6.9626 | 9.7573 | 11.1304 | 14.9882 | 14.7356 | 11.2979 | 0.0005 | -0.0047 | 0.0003 | 0.0041 | 0.0343 | -0.0144 | -0.015 | -359.9434 | 17.3699 | -360.0081 | 18.1358 | -360.1435 | 17.4274 | -360.2204 | 18.0434 | -351.6228 | 17.9407 | -351.6228 | 17.4829
12:10 | 3403 | -38.4127 | 2.5988 | -3.5156 | 208.9301 | 451.0907 | 431.5862 | -5.7218 | -22.0743 | 28.0387 | 17.2344 | 18.5025 | 7.919 | 8.6693 | -10.9866 | 11.652 | 20.8418 | 13.2188 | 10.7236 | 7.0005 | 9.7051 | -0.4962 | -22.4488 | 31.4095 | 11.2669 | 18.6978 | 22.7858 | 28.143 | 25.5653 | 43.4801 | 14.0762 | 5.9114 | 11.888 | 6.9605 | 9.7569 | 11.1406 | 15.1036 | 14.7608 | 11.3828 | 0.0004 | -0.0046 | 0 | 0.0041 | 0.0106 | 0.0211 | -0.0034 | -360.0111 | 17.4274 | -360.1188 | 18.1769 | -360.1435 | 17.3699 | -360.1311 | 18.0147 | -351.6382 | 17.9921 | -351.6997 | 17.4972
12:10 | 3404 | -38.4977 | 2.5688 | -3.516 | 208.9039 | 451.0204 | 431.5779 | -5.7223 | -21.9909 | 28.0613 | 17.2768 | 18.4451 | 7.9138 | 8.7138 | -10.9897 | 11.6961 | 20.8409 | 13.218 | 10.7241 | 6.9981 | 9.7044 | -0.5102 | -22.4067 | 31.4433 | 11.4047 | 18.7554 | 22.735 | 28.269 | 25.4999 | 43.4276 | 14.038 | 5.912 | 11.8899 | 6.9599 | 9.7569 | 11.1203 | 14.9631 | 14.7752 | 11.3305 | -0.0001 | -0.0039 | 0.0001 | 0.0044 | -0.0031 | 0.006 | 0.0035 | -359.9342 | 17.372 | -359.9927 | 18.1563 | -360.1681 | 17.4397 | -360.2481 | 18.0434 | -351.6259 | 17.9305 | -351.6443 | 17.5055
12:10 | 3405 | -38.5919 | 2.5632 | -3.4806 | 208.9563 | 451.0845 | 431.6673 | -5.755 | -22.0613 | 27.9087 | 17.2857 | 18.3073 | 7.8929 | 8.6417 | -11.0003 | 11.7664 | 20.8515 | 13.2196 | 10.7221 | 7.0061 | 9.7041 | -0.5988 | -22.39 | 31.4453 | 11.4109 | 18.7044 | 22.8821 | 28.2277 | 25.5576 | 43.4471 | 14.074 | 5.9111 | 11.8857 | 6.9612 | 9.7572 | 11.1518 | 14.9882 | 14.7615 | 11.3086 | -0.0002 | -0.0038 | 0.0004 | 0.0043 | 0.0285 | -0.0192 | 0.0278 | -360.0358 | 17.4295 | -360.125 | 18.1625 | -360.1311 | 17.3823 | -360.1465 | 18.0372 | -351.6597 | 17.9962 | -351.7244 | 17.5055
12:10 | 3406 | -38.5821 | 2.5099 | -3.4286 | 209.0247 | 451.089 | 431.6753 | -5.7651 | -22.0236 | 27.9768 | 17.2674 | 18.3721 | 7.8437 | 8.7188 | -11.0294 | 11.7634 | 20.8079 | 13.2182 | 10.7231 | 7.0017 | 9.7052 | -0.4801 | -22.3943 | 31.4499 | 11.4615 | 18.8384 | 22.8054 | 28.1708 | 25.538 | 43.5077 | 13.9703 | 5.9114 | 11.8907 | 6.9627 | 9.758 | 11.1621 | 14.9619 | 14.7352 | 11.2976 | -0.0002 | -0.0041 | 0.0002 | 0.0041 | 0.0513 | -0.0446 | 0.0003 | -359.9557 | 17.3638 | -360.0265 | 18.1543 | -360.1896 | 17.4336 | -360.2388 | 18.0188 | -351.6013 | 17.9387 | -351.6351 | 17.5116
12:10 | 3407 | -38.4529 | 2.5311 | -3.4943 | 209.0153 | 451.115 | 431.6468 | -5.7888 | -22.0652 | 27.9753 | 17.2006 | 18.3352 | 7.8723 | 8.6912 | -11.0412 | 11.7404 | 20.7633 | 13.2177 | 10.7233 | 7.0007 | 9.7028 | -0.5723 | -22.3601 | 31.393 | 11.4622 | 18.7915 | 22.8354 | 28.2346 | 25.5109 | 43.4752 | 13.938 | 5.9102 | 11.8874 | 6.9599 | 9.7578 | 11.1082 | 14.9224 | 14.7474 | 11.2222 | 0.0005 | -0.0046 | 0 | 0.0043 | 0.0026 | -0.0068 | 0.0064 | -359.9957 | 17.4213 | -360.0542 | 18.1296 | -360.0973 | 17.3699 | -360.1711 | 18.0455 | -351.6505 | 17.99 | -351.6905 | 17.489
12:10 | 3408 | -38.482 | 2.4914 | -3.5337 | 208.9256 | 451.1277 | 431.6765 | -5.761 | -22.0675 | 27.9584 | 17.1332 | 18.3937 | 7.8264 | 8.6834 | -11.035 | 11.7976 | 20.7612 | 13.2186 | 10.7258 | 7.0013 | 9.7026 | -0.5659 | -22.4401 | 31.277 | 11.3698 | 18.7957 | 22.8635 | 28.1905 | 25.5273 | 43.4638 | 13.9432 | 5.9114 | 11.8889 | 6.9585 | 9.759 | 11.1203 | 14.8727 | 14.6717 | 11.2664 | 0.0005 | -0.0047 | 0.0003 | 0.0042 | 0.0214 | 0.0058 | -0.0105 | -359.8911 | 17.3597 | -360.0019 | 18.142 | -360.1896 | 17.4377 | -360.2081 | 18.0085 | -351.5828 | 17.9284 | -351.6197 | 17.5301
12:10 | 3409 | -38.594 | 2.4667 | -3.5634 | 208.9278 | 451.0415 | 431.621 | -5.7114 | -22.0023 | 28.0584 | 17.1383 | 18.3284 | 7.7839 | 8.7067 | -11.0903 | 11.6856 | 20.7399 | 13.22 | 10.7232 | 7.0023 | 9.7045 | -0.5371 | -22.4217 | 31.2672 | 11.3559 | 18.7847 | 22.7456 | 28.1616 | 25.5509 | 43.4081 | 13.91 | 5.9109 | 11.8889 | 6.9584 | 9.7566 | 11.1621 | 14.9619 | 14.7222 | 11.2869 | 0.0001 | -0.0041 | 0.0002 | 0.004 | -0.0088 | 0.017 | -0.0118 | -359.9865 | 17.3987 | -360.0142 | 18.0968 | -360.0696 | 17.3679 | -360.1558 | 18.0167 | -351.632 | 17.9592 | -351.669 | 17.4788
12:10 | 3410 | -38.6151 | 2.4941 | -3.5861 | 208.8572 | 451.0325 | 431.5377 | -5.6522 | -21.9173 | 28.0313 | 17.2424 | 18.3692 | 7.7879 | 8.6615 | -11.0639 | 11.8013 | 20.7187 | 13.2184 | 10.7224 | 7.0016 | 9.7041 | -0.4159 | -22.3437 | 31.4148 | 11.2967 | 18.7305 | 22.562 | 28.2116 | 25.5278 | 43.4238 | 13.9381 | 5.9117 | 11.8877 | 6.9618 | 9.7591 | 11.1196 | 14.9363 | 14.7095 | 11.255 | -0.0003 | -0.0038 | 0.0004 | 0.0044 | 0.0233 | -0.0217 | 0.0022 | -359.8942 | 17.3474 | -360.0081 | 18.1214 | -360.1619 | 17.3987 | -360.1527 | 17.9839 | -351.5582 | 17.9223 | -351.6136 | 17.5198
12:10 | 3411 | -38.7407 | 2.5845 | -3.506 | 208.9661 | 451.1144 | 431.5984 | -5.693 | -21.9895 | 28.1105 | 17.1582 | 18.354 | 7.7728 | 8.6282 | -10.9831 | 11.7381 | 20.7163 | 13.2186 | 10.7236 | 7.0033 | 9.7049 | -0.4376 | -22.3862 | 31.412 | 11.2974 | 18.7162 | 22.8632 | 28.1891 | 25.5126 | 43.3942 | 13.9207 | 5.9119 | 11.8879 | 6.962 | 9.7577 | 11.1094 | 14.8854 | 14.6585 | 11.2876 | -0.0002 | -0.0039 | -0.0001 | 0.0042 | -0.0045 | 0.0258 | -0.0072 | -359.9434 | 17.3782 | -359.9865 | 18.0783 | -360.0542 | 17.3699 | -360.1588 | 18.029 | -351.6043 | 17.9387 | -351.5859 | 17.4664
12:10 | 3412 | -38.6407 | 2.4963 | -3.5267 | 208.8848 | 451.0168 | 431.5179 | -5.834 | -22.0431 | 28.0284 | 17.1599 | 18.4302 | 7.6623 | 8.5706 | -10.968 | 11.7789 | 20.7572 | 13.2181 | 10.7234 | 7.0013 | 9.7038 | -0.5344 | -22.3746 | 31.4767 | 11.313 | 18.7298 | 22.8144 | 28.2077 | 25.5375 | 43.4033 | 13.8538 | 5.9109 | 11.8886 | 6.9625 | 9.7569 | 11.1521 | 14.9499 | 14.7232 | 11.2449 | 0.0003 | -0.0045 | 0.0002 | 0.0042 | 0.0109 | -0.0098 | 0.0055 | -359.8757 | 17.3761 | -360.0419 | 18.1214 | -360.1527 | 17.3864 | -360.0942 | 17.9756 | -351.5428 | 17.9264 | -351.6351 | 17.5075
12:10 | 3413 | -38.5677 | 2.5028 | -3.4938 | 208.9761 | 451.152 | 431.5369 | -5.8075 | -21.9855 | 27.9542 | 17.1535 | 18.3714 | 7.7088 | 8.5841 | -11.0047 | 11.8593 | 20.8327 | 13.2198 | 10.7237 | 7.0061 | 9.7037 | -0.5144 | -22.3616 | 31.4122 | 11.2763 | 18.724 | 22.7128 | 28.1841 | 25.4832 | 43.4613 | 13.9054 | 5.9103 | 11.8893 | 6.9592 | 9.7569 | 11.1304 | 14.8978 | 14.7486 | 11.2873 | 0.0005 | -0.0047 | 0.0003 | 0.004 | 0.0144 | 0.01 | -0.0309 | -359.9404 | 17.3617 | -359.965 | 18.0763 | -360.0573 | 17.3946 | -360.2019 | 18.0249 | -351.592 | 17.9284 | -351.5797 | 17.4705
12:10 | 3414 | -38.6746 | 2.4965 | -3.659 | 208.9898 | 451.1486 | 431.4713 | -5.9094 | -22.1321 | 27.9135 | 17.1762 | 18.4003 | 7.7216 | 8.7133 | -10.9987 | 11.8519 | 20.771 | 13.2192 | 10.7227 | 7.0029 | 9.704 | -0.5414 | -22.3842 | 31.3787 | 11.2899 | 18.7113 | 22.8147 | 28.2983 | 25.5104 | 43.476 | 13.9424 | 5.9112 | 11.8934 | 6.9639 | 9.7573 | 11.11 | 14.8603 | 14.711 | 11.2561 | 0.0003 | -0.0045 | 0 | 0.0044 | 0.0363 | 0.005 | -0.0096 | -359.9404 | 17.3761 | -360.0542 | 18.1235 | -360.1465 | 17.3679 | -360.0819 | 17.9818 | -351.5643 | 17.9469 | -351.6351 | 17.4972
12:10 | 3415 | -38.7319 | 2.4466 | -3.6056 | 209.0184 | 451.1929 | 431.5047 | -5.9395 | -22.0257 | 27.9441 | 17.1384 | 18.4625 | 7.7642 | 8.7436 | -11.0513 | 11.8143 | 20.7105 | 13.2187 | 10.7235 | 7.0035 | 9.7038 | -0.5865 | -22.3454 | 31.3803 | 11.2578 | 18.6275 | 22.6912 | 28.2075 | 25.5036 | 43.4519 | 14.004 | 5.9096 | 11.8902 | 6.9617 | 9.7582 | 11.1398 | 14.909 | 14.7469 | 11.2966 | -0.0002 | -0.0038 | -0.0001 | 0.0042 | 0.03 | -0.0025 | -0.022 | -359.9311 | 17.3535 | -359.9681 | 18.0906 | -360.1065 | 17.411 | -360.1835 | 18.0188 | -351.5582 | 17.9161 | -351.5828 | 17.4726
12:10 | 3416 | -38.6845 | 2.4826 | -3.5429 | 208.9974 | 451.1927 | 431.5681 | -5.8804 | -22.1041 | 27.8828 | 17.0758 | 18.4777 | 7.7758 | 8.6274 | -10.9911 | 11.8343 | 20.7738 | 13.2193 | 10.723 | 7.0035 | 9.7044 | -0.5589 | -22.4174 | 31.4033 | 11.183 | 18.5939 | 22.8074 | 28.272 | 25.4738 | 43.4118 | 13.9524 | 5.9109 | 11.8899 | 6.9627 | 9.7571 | 11.0977 | 15.0001 | 14.7605 | 11.3613 | -0.0002 | -0.0037 | -0.0001 | 0.0039 | 0.0269 | -0.0237 | -0.008 | -359.9219 | 17.3823 | -360.0604 | 18.1214 | -360.1404 | 17.3884 | -360.1004 | 17.9921 | -351.5951 | 17.9674 | -351.6751 | 17.4808
12:10 | 3417 | -38.7224 | 2.4525 | -3.5795 | 208.9866 | 451.0761 | 431.4992 | -5.8179 | -22.0686 | 27.9913 | 17.0535 | 18.5152 | 7.716 | 8.68 | -10.9705 | 11.8203 | 20.7658 | 13.219 | 10.7226 | 6.9991 | 9.7038 | -0.498 | -22.3407 | 31.4424 | 11.2434 | 18.7118 | 22.693 | 28.3588 | 25.462 | 43.3929 | 14.0894 | 5.909 | 11.886 | 6.9575 | 9.7577 | 11.152 | 14.9884 | 14.8005 | 11.3408 | 0 | -0.0043 | 0.0002 | 0.004 | 0.044 | -0.0186 | -0.0139 | -359.9896 | 17.3925 | -360.0142 | 18.1071 | -360.1219 | 17.4274 | -360.1773 | 18.0331 | -351.6197 | 17.9428 | -351.6074 | 17.4685
12:10 | 3418 | -38.7131 | 2.4336 | -3.5607 | 208.9945 | 451.0928 | 431.4765 | -5.8831 | -22.0576 | 27.9501 | 17.117 | 18.486 | 7.7 | 8.6751 | -10.9372 | 11.8729 | 20.7988 | 13.2198 | 10.7243 | 6.9978 | 9.704 | -0.5805 | -22.3406 | 31.4507 | 11.1869 | 18.5933 | 22.7128 | 28.2859 | 25.5155 | 43.4383 | 14.0913 | 5.9094 | 11.8888 | 6.9613 | 9.7592 | 11.173 | 14.9879 | 14.813 | 11.2977 | 0.0005 | -0.0046 | 0.0001 | 0.0041 | 0.0241 | -0.0224 | 0.0016 | -359.9988 | 17.4028 | -360.0881 | 18.1379 | -360.1619 | 17.4172 | -360.1619 | 18.029 | -351.629 | 17.9633 | -351.6936 | 17.5075
12:10 | 3419 | -38.8012 | 2.4836 | -3.4977 | 208.928 | 451.1164 | 431.4897 | -5.9332 | -22.0411 | 28.0065 | 17.0529 | 18.5261 | 7.737 | 8.6362 | -11.0032 | 11.7811 | 20.7246 | 13.2194 | 10.7225 | 7.0008 | 9.7041 | -0.575 | -22.3768 | 31.5121 | 11.2383 | 18.5494 | 22.6614 | 28.2505 | 25.4534 | 43.3979 | 14.0744 | 5.9103 | 11.8905 | 6.9626 | 9.7568 | 11.1188 | 15.0257 | 14.7344 | 11.329 | 0.0004 | -0.0046 | 0 | 0.0041 | 0.0467 | -0.0248 | -0.0158 | -359.9711 | 17.3966 | -360.0542 | 18.1276 | -360.1711 | 17.4315 | -360.1835 | 18.0167 | -351.6167 | 17.9613 | -351.6567 | 17.5013
12:11 | 3420 | -38.6949 | 2.3953 | -3.5511 | 208.9535 | 451.1298 | 431.5732 | -5.7761 | -21.9823 | 28.0944 | 17.0631 | 18.5046 | 7.7501 | 8.7156 | -11.0467 | 11.7323 | 20.6962 | 13.2197 | 10.7226 | 7.0006 | 9.7057 | -0.5781 | -22.4539 | 31.3779 | 11.2775 | 18.5658 | 22.6488 | 28.2781 | 25.4176 | 43.4253 | 14.0505 | 5.9102 | 11.8901 | 6.9623 | 9.7571 | 11.1196 | 15.0008 | 14.8001 | 11.2977 | 0 | -0.004 | 0.0002 | 0.0039 | 0.0224 | -0.0159 | -0.0117 | -359.9834 | 17.3884 | -360.0542 | 18.1337 | -360.1373 | 17.4233 | -360.1773 | 18.0188 | -351.6382 | 17.9633 | -351.6597 | 17.5055
12:11 | 3421 | -38.6047 | 2.3778 | -3.6047 | 209.0401 | 451.0551 | 431.5936 | -5.8596 | -22.0452 | 28.0298 | 16.9944 | 18.5079 | 7.7136 | 8.7282 | -11.0502 | 11.8034 | 20.7302 | 13.2203 | 10.7228 | 7.0004 | 9.7041 | -0.6223 | -22.4862 | 31.3218 | 11.3411 | 18.6507 | 22.8951 | 28.3314 | 25.4413 | 43.4553 | 14.0396 | 5.9097 | 11.8906 | 6.9614 | 9.7574 | 11.1417 | 15.0277 | 14.801 | 11.3412 | -0.0003 | -0.0039 | 0.0002 | 0.004 | 0.01 | -0.0091 | 0.0117 | -359.9496 | 17.372 | -360.0511 | 18.1337 | -360.1465 | 17.4315 | -360.1465 | 17.9859 | -351.6013 | 17.9531 | -351.6536 | 17.5055
12:11 | 3422 | -38.5158 | 2.4957 | -3.5837 | 209.0585 | 451.104 | 431.5154 | -5.8276 | -21.9301 | 27.9951 | 17.0289 | 18.479 | 7.6635 | 8.7785 | -10.9776 | 11.8192 | 20.8211 | 13.22 | 10.7228 | 7.0032 | 9.7049 | -0.5371 | -22.4187 | 31.298 | 11.2528 | 18.5841 | 22.8553 | 28.3798 | 25.4945 | 43.3884 | 14.0047 | 5.9099 | 11.8908 | 6.9607 | 9.7571 | 11.1413 | 15.0401 | 14.8135 | 11.3408 | -0.0001 | -0.0039 | 0 | 0.0045 | -0.013 | 0.0202 | -0.0256 | -359.9404 | 17.3782 | -360.005 | 18.0968 | -360.1127 | 17.411 | -360.1896 | 18.0085 | -351.5951 | 17.9407 | -351.6197 | 17.489
12:11 | 3423 | -38.5821 | 2.4567 | -3.4843 | 209.0301 | 451.0069 | 431.4944 | -5.7278 | -22.0709 | 28.0777 | 17.0465 | 18.4735 | 7.7346 | 8.76 | -11.0484 | 11.8014 | 20.8263 | 13.2201 | 10.723 | 7.0031 | 9.7046 | -0.6015 | -22.4545 | 31.3095 | 11.2252 | 18.5154 | 22.7703 | 28.282 | 25.492 | 43.3996 | 14.0662 | 5.9115 | 11.8885 | 6.9579 | 9.7576 | 11.1306 | 14.9884 | 14.7488 | 11.3088 | 0.0005 | -0.0045 | 0.0001 | 0.0041 | 0.0329 | -0.0149 | -0.0026 | -359.9311 | 17.3782 | -360.0604 | 18.1379 | -360.1527 | 17.3905 | -360.1127 | 17.9551 | -351.5643 | 17.9469 | -351.669 | 17.5157
12:11 | 3424 | -38.5833 | 2.47 | -3.5106 | 208.9208 | 451.0094 | 431.4261 | -5.736 | -21.9633 | 28.0527 | 17.0538 | 18.457 | 7.7566 | 8.7462 | -11.0716 | 11.8126 | 20.846 | 13.2194 | 10.724 | 7.0009 | 9.7052 | -0.5323 | -22.3367 | 31.3689 | 11.264 | 18.47 | 22.9472 | 28.2994 | 25.4858 | 43.472 | 14.086 | 5.9117 | 11.8877 | 6.962 | 9.7588 | 11.1188 | 15.0386 | 14.7991 | 11.3397 | 0.0005 | -0.0046 | 0.0001 | 0.0041 | 0.0266 | -0.0148 | -0.0178 | -359.9681 | 17.3515 | -359.9681 | 18.0824 | -360.0819 | 17.4151 | -360.1958 | 18.0044 | -351.5705 | 17.9079 | -351.5459 | 17.4664
12:11 | 3425 | -38.571 | 2.4332 | -3.469 | 209.0055 | 451.0484 | 431.5211 | -5.7343 | -21.9872 | 28.0015 | 17.1378 | 18.4728 | 7.7874 | 8.8915 | -10.9753 | 11.8528 | 20.8339 | 13.219 | 10.721 | 7.0008 | 9.7052 | -0.7051 | -22.4706 | 31.3181 | 11.2945 | 18.6365 | 22.8451 | 28.3563 | 25.5448 | 43.4503 | 14.1222 | 5.9112 | 11.888 | 6.9621 | 9.7587 | 11.152 | 15.0013 | 14.7747 | 11.3515 | 0.0002 | -0.0041 | 0.0001 | 0.0043 | 0.0163 | -0.0094 | -0.0052 | -359.9219 | 17.3905 | -360.0788 | 18.1337 | -360.1281 | 17.3699 | -360.0881 | 17.9572 | -351.5766 | 17.949 | -351.6536 | 17.4993
12:11 | 3426 | -38.5582 | 2.4685 | -3.5001 | 209.0738 | 451.1611 | 431.5267 | -5.7252 | -21.8667 | 28.0595 | 17.2319 | 18.4778 | 7.8125 | 8.9037 | -11.0393 | 11.7972 | 20.897 | 13.2191 | 10.7201 | 7.0023 | 9.7041 | -0.6946 | -22.4894 | 31.2469 | 11.3191 | 18.5484 | 22.7666 | 28.2621 | 25.5049 | 43.5238 | 14.1359 | 5.9112 | 11.8855 | 6.9607 | 9.7596 | 11.1199 | 15.0142 | 14.8135 | 11.3195 | -0.0003 | -0.0039 | 0 | 0.004 | -0.0035 | 0.006 | 0.0205 | -359.9342 | 17.3453 | -359.9465 | 18.0824 | -360.1281 | 17.4192 | -360.1896 | 18.0003 | -351.5736 | 17.914 | -351.5613 | 17.4644
12:11 | 3427 | -38.7284 | 2.3752 | -3.4162 | 209.0386 | 451.0888 | 431.5704 | -5.7063 | -21.88 | 27.8283 | 17.1897 | 18.4476 | 7.7143 | 8.8413 | -10.9858 | 11.8025 | 20.7801 | 13.2203 | 10.7234 | 7.0066 | 9.7046 | -0.6791 | -22.4853 | 31.272 | 11.3736 | 18.6398 | 22.804 | 28.2612 | 25.5659 | 43.4525 | 14.0728 | 5.9112 | 11.8895 | 6.9617 | 9.7597 | 11.0993 | 15.054 | 14.8403 | 11.3523 | -0.0002 | -0.0037 | 0.0001 | 0.0039 | 0.0439 | -0.0208 | -0.0164 | -359.9773 | 17.409 | -360.0911 | 18.1173 | -360.1034 | 17.374 | -360.1034 | 17.9798 | -351.6167 | 17.9695 | -351.6843 | 17.4911
12:11 | 3428 | -38.6582 | 2.4131 | -3.537 | 209.0442 | 451.1239 | 431.5676 | -5.658 | -21.9522 | 27.8154 | 17.1573 | 18.436 | 7.7013 | 8.7515 | -10.9991 | 11.6888 | 20.8049 | 13.2192 | 10.7235 | 7.0021 | 9.7062 | -0.6833 | -22.5246 | 31.3079 | 11.1482 | 18.6408 | 22.8346 | 28.3203 | 25.489 | 43.4688 | 14.035 | 5.911 | 11.8913 | 6.9642 | 9.7594 | 11.1291 | 15.1155 | 14.8891 | 11.3927 | 0.0002 | -0.0043 | 0.0002 | 0.0039 | 0.0141 | 0.0175 | 0.0164 | -359.925 | 17.3658 | -360.0265 | 18.1235 | -360.1804 | 17.4397 | -360.2081 | 18.0003 | -351.549 | 17.9407 | -351.6136 | 17.487
12:11 | 3429 | -38.6662 | 2.3854 | -3.5396 | 209.0468 | 451.1535 | 431.6079 | -5.6513 | -22.0381 | 27.8382 | 17.1196 | 18.4397 | 7.7857 | 8.8712 | -10.9946 | 11.7109 | 20.763 | 13.2205 | 10.7222 | 7.005 | 9.707 | -0.6823 | -22.5275 | 31.3932 | 11.1388 | 18.5686 | 22.781 | 28.2011 | 25.5653 | 43.4245 | 14.081 | 5.91 | 11.8866 | 6.9609 | 9.7577 | 11.1304 | 15.156 | 14.8132 | 11.4154 | 0.0006 | -0.0046 | 0 | 0.0044 | 0.007 | -0.0001 | 0.0148 | -360.005 | 17.4336 | -360.0604 | 18.1132 | -360.1342 | 17.3925 | -360.1496 | 18.0167 | -351.6751 | 18.0003 | -351.6782 | 17.4747
12:11 | 3430 | -38.671 | 2.3518 | -3.5301 | 209.0344 | 451.0283 | 431.6118 | -5.6674 | -21.9967 | 27.7299 | 17.2283 | 18.412 | 7.7877 | 8.7721 | -11.003 | 11.7397 | 20.7807 | 13.2189 | 10.7204 | 7.0051 | 9.7073 | -0.7632 | -22.5086 | 31.266 | 11.2435 | 18.6418 | 22.7481 | 28.3028 | 25.4913 | 43.4048 | 14.0335 | 5.9108 | 11.8912 | 6.9649 | 9.7583 | 11.1632 | 15.1054 | 14.9047 | 11.4162 | 0.0005 | -0.0044 | 0 | 0.0042 | 0.0315 | -0.0235 | -0.0254 | -359.9465 | 17.3823 | -360.0419 | 18.144 | -360.1988 | 17.4439 | -360.1988 | 17.9941 | -351.5674 | 17.9572 | -351.6505 | 17.5219
12:11 | 3431 | -38.7107 | 2.3136 | -3.468 | 209.0474 | 451.1502 | 431.6374 | -5.6512 | -22.057 | 27.8457 | 17.2149 | 18.362 | 7.733 | 8.7375 | -11.0289 | 11.7309 | 20.8634 | 13.2186 | 10.7203 | 7.0045 | 9.7067 | -0.6859 | -22.546 | 31.2759 | 11.2767 | 18.5981 | 22.7136 | 28.2265 | 25.4787 | 43.401 | 14.0585 | 5.9096 | 11.8887 | 6.9615 | 9.7586 | 11.1626 | 15.0788 | 14.9299 | 11.3942 | -0.0001 | -0.004 | 0.0002 | 0.004 | 0.0478 | -0.0368 | 0.0011 | -359.9957 | 17.4069 | -360.0142 | 18.1009 | -360.1096 | 17.4028 | -360.1958 | 18.0331 | -351.6413 | 17.9839 | -351.629 | 17.4808
12:11 | 3432 | -38.7503 | 2.3111 | -3.6615 | 208.9859 | 451.0478 | 431.5547 | -5.6184 | -22.0219 | 27.8243 | 17.2329 | 18.3277 | 7.8826 | 8.8107 | -11.088 | 11.6474 | 20.6431 | 13.2192 | 10.7192 | 7.0056 | 9.7067 | -0.7027 | -22.4684 | 31.2935 | 11.3699 | 18.7355 | 22.7658 | 28.2794 | 25.4844 | 43.4057 | 14 | 5.9094 | 11.8887 | 6.9654 | 9.7574 | 11.1512 | 15.1553 | 14.8642 | 11.3828 | -0.0002 | -0.0037 | 0.0002 | 0.0042 | -0.0004 | 0.0195 | -0.0284 | -359.9281 | 17.3925 | -360.0604 | 18.142 | -360.1527 | 17.411 | -360.125 | 17.9777 | -351.6136 | 17.9777 | -351.6997 | 17.5301
12:11 | 3433 | -38.7392 | 2.3063 | -3.5295 | 209.1117 | 451.0746 | 431.6345 | -5.6201 | -22.0291 | 27.8899 | 17.1718 | 18.3143 | 7.8028 | 8.768 | -11.0865 | 11.617 | 20.7046 | 13.2192 | 10.7196 | 7.0036 | 9.7058 | -0.6555 | -22.4712 | 31.2335 | 11.3001 | 18.6668 | 22.7277 | 28.237 | 25.5164 | 43.4344 | 14.0295 | 5.9097 | 11.8925 | 6.9625 | 9.7572 | 11.1527 | 15.0411 | 14.8015 | 11.3416 | 0 | -0.0041 | 0.0001 | 0.0043 | 0.0186 | 0.0179 | 0.0199 | -359.9527 | 17.3617 | -359.9957 | 18.0988 | -360.1065 | 17.4151 | -360.2265 | 18.0208 | -351.632 | 17.9592 | -351.5982 | 17.4952
12:11 | 3434 | -38.6742 | 2.3747 | -3.6115 | 209.1771 | 451.2448 | 431.6658 | -5.6536 | -21.8687 | 27.8934 | 17.2414 | 18.341 | 7.9298 | 8.7839 | -11.03 | 11.779 | 20.8255 | 13.2201 | 10.7183 | 7.0051 | 9.7068 | -0.6849 | -22.4348 | 31.3285 | 11.2772 | 18.6896 | 22.7804 | 28.2718 | 25.5777 | 43.4989 | 14.1113 | 5.9102 | 11.8911 | 6.9631 | 9.7579 | 11.1411 | 15.0011 | 14.8003 | 11.33 | 0.0003 | -0.0047 | 0.0001 | 0.0042 | 0.0174 | 0.0082 | -0.0219 | -359.965 | 17.3617 | -360.0296 | 18.1153 | -360.1158 | 17.3966 | -360.0911 | 17.9756 | -351.5828 | 17.951 | -351.6474 | 17.5198
12:11 | 3435 | -38.7111 | 2.3464 | -3.6314 | 209.1442 | 451.1196 | 431.5918 | -5.7446 | -21.9538 | 27.8537 | 17.2308 | 18.249 | 7.8212 | 8.7638 | -11.1262 | 11.7353 | 20.7875 | 13.2192 | 10.7188 | 7.0027 | 9.7049 | -0.6016 | -22.3841 | 31.3132 | 11.3233 | 18.6501 | 22.8546 | 28.2715 | 25.5621 | 43.4715 | 14.029 | 5.9092 | 11.8893 | 6.9625 | 9.7584 | 11.1299 | 15.0391 | 14.7866 | 11.3187 | 0.0005 | -0.0046 | 0.0003 | 0.0042 | 0.0174 | -0.0134 | -0.0074 | -359.9465 | 17.3699 | -359.9619 | 18.0886 | -360.0942 | 17.3884 | -360.1281 | 17.9982 | -351.5736 | 17.9387 | -351.6043 | 17.4952
12:11 | 3436 | -38.7613 | 2.2644 | -3.6232 | 209.1591 | 451.1157 | 431.641 | -5.7376 | -21.9254 | 27.9512 | 17.2065 | 18.2731 | 7.9518 | 8.8457 | -11.0457 | 11.6866 | 20.9117 | 13.2202 | 10.7216 | 7.0077 | 9.7056 | -0.6277 | -22.3868 | 31.297 | 11.2215 | 18.6641 | 22.7717 | 28.2501 | 25.5571 | 43.4702 | 14.0129 | 5.9099 | 11.8937 | 6.9658 | 9.7584 | 11.1623 | 15.0267 | 14.7742 | 11.3191 | 0.0001 | -0.0041 | 0 | 0.0039 | 0.0046 | 0.0051 | -0.0107 | -359.9342 | 17.3658 | -359.9957 | 18.0947 | -360.1065 | 17.3966 | -360.1311 | 17.9736 | -351.5582 | 17.9448 | -351.6105 | 17.4952
12:11 | 3437 | -38.6583 | 2.2954 | -3.6392 | 209.1228 | 451.149 | 431.6119 | -5.7541 | -21.9849 | 28.0322 | 17.198 | 18.2513 | 7.9882 | 8.7352 | -10.9076 | 11.7539 | 20.847 | 13.2213 | 10.7214 | 7.0067 | 9.7081 | -0.6126 | -22.397 | 31.3037 | 11.2145 | 18.6199 | 22.7793 | 28.1556 | 25.5112 | 43.4316 | 13.9468 | 5.9099 | 11.8931 | 6.964 | 9.7575 | 11.1404 | 14.9872 | 14.7864 | 11.3292 | -0.0003 | -0.0038 | 0.0001 | 0.0043 | 0.0189 | 0.0027 | 0.0288 | -359.9527 | 17.3761 | -360.0019 | 18.1112 | -360.1158 | 17.3925 | -360.1588 | 17.9859 | -351.5582 | 17.9428 | -351.6013 | 17.4972
12:11 | 3438 | -38.6525 | 2.2716 | -3.5622 | 209.1632 | 451.2158 | 431.6047 | -5.724 | -22.0038 | 28.0489 | 17.1337 | 18.2727 | 8.0977 | 8.8227 | -10.9902 | 11.8209 | 20.8072 | 13.2203 | 10.7218 | 7.0034 | 9.7083 | -0.5871 | -22.3792 | 31.3829 | 11.1956 | 18.6227 | 22.8 | 28.3218 | 25.5028 | 43.4703 | 13.9695 | 5.9087 | 11.8945 | 6.9646 | 9.7572 | 11.0986 | 15.0272 | 14.7618 | 11.3195 | -0.0001 | -0.0041 | 0.0003 | 0.0041 | -0.0069 | 0.013 | -0.0068 | -359.9773 | 17.3884 | -360.0358 | 18.0968 | -360.0819 | 17.3946 | -360.1404 | 17.9859 | -351.6013 | 17.9572 | -351.632 | 17.4808
12:11 | 3439 | -38.5885 | 2.2701 | -3.5452 | 209.1456 | 451.2213 | 431.6006 | -5.7082 | -21.9222 | 28.079 | 17.1401 | 18.292 | 8.0495 | 8.8232 | -11.0353 | 11.8113 | 20.8007 | 13.2203 | 10.7218 | 7.0063 | 9.705 | -0.6551 | -22.4579 | 31.3918 | 11.2841 | 18.7262 | 22.8835 | 28.2647 | 25.6138 | 43.5753 | 14.0901 | 5.9098 | 11.8911 | 6.9627 | 9.7586 | 11.1625 | 14.9882 | 14.7874 | 11.3086 | 0.0003 | -0.0043 | 0 | 0.0037 | -0.0008 | -0.0013 | -0.0041 | -359.9034 | 17.3802 | -360.0419 | 18.1379 | -360.1619 | 17.4028 | -360.1404 | 17.9756 | -351.5243 | 17.9448 | -351.6351 | 17.5198
12:11 | 3440 | -38.6067 | 2.2647 | -3.4744 | 209.1805 | 451.2782 | 431.6106 | -5.7273 | -21.9531 | 28.0401 | 17.1833 | 18.2887 | 7.9327 | 8.8935 | -11.0697 | 11.7931 | 20.801 | 13.22 | 10.7219 | 7.0015 | 9.7068 | -0.7124 | -22.2981 | 31.4341 | 11.2893 | 18.7436 | 22.8215 | 28.241 | 25.6017 | 43.4687 | 14.1024 | 5.9093 | 11.8956 | 6.9625 | 9.7583 | 11.1527 | 14.9765 | 14.7757 | 11.3629 | 0.0005 | -0.0048 | 0.0001 | 0.0043 | 0.0051 | 0.0219 | -0.0119 | -359.9896 | 17.3966 | -360.0204 | 18.1029 | -360.1127 | 17.4131 | -360.1773 | 18.0331 | -351.632 | 17.9654 | -351.6259 | 17.4767
12:11 | 3441 | -38.6195 | 2.2173 | -3.5 | 209.2165 | 451.3689 | 431.5547 | -5.7533 | -21.9021 | 27.9872 | 17.1683 | 18.3829 | 7.8348 | 8.8378 | -11.1213 | 11.8111 | 20.8134 | 13.2206 | 10.7246 | 7.0007 | 9.706 | -0.6627 | -22.4034 | 31.4334 | 11.2424 | 18.6905 | 22.79 | 28.1507 | 25.6249 | 43.5077 | 14.0876 | 5.9101 | 11.8966 | 6.9642 | 9.7593 | 11.1308 | 15.0274 | 14.8525 | 11.3731 | 0.0003 | -0.0044 | -0.0003 | 0.004 | 0.0423 | -0.0135 | -0.0203 | -359.9219 | 17.4151 | -360.1034 | 18.1645 | -360.1988 | 17.4151 | -360.1527 | 17.988 | -351.5797 | 17.9736 | -351.6997 | 17.5383
12:11 | 3442 | -38.5911 | 2.2079 | -3.4666 | 209.1367 | 451.2861 | 431.5386 | -5.8194 | -21.9068 | 27.9814 | 17.0795 | 18.3927 | 7.7767 | 8.8459 | -11.1175 | 11.8587 | 20.8189 | 13.2206 | 10.7183 | 7.0005 | 9.705 | -0.6366 | -22.392 | 31.4178 | 11.1463 | 18.7196 | 22.6702 | 28.2016 | 25.6233 | 43.472 | 14.1769 | 5.9099 | 11.8889 | 6.9648 | 9.7571 | 11.1415 | 14.9241 | 14.7879 | 11.341 | -0.0001 | -0.0038 | 0.0001 | 0.004 | 0.0067 | 0.0051 | -0.0236 | -359.9865 | 17.3823 | -360.0142 | 18.105 | -360.1311 | 17.4336 | -360.2142 | 18.0372 | -351.6382 | 17.9736 | -351.6167 | 17.5034
12:11 | 3443 | -38.583 | 2.1752 | -3.469 | 209.1153 | 451.2653 | 431.5633 | -5.7436 | -21.9169 | 27.9538 | 17.082 | 18.4136 | 7.8604 | 8.8929 | -11.138 | 11.7525 | 20.8197 | 13.2195 | 10.7276 | 7.0025 | 9.7067 | -0.7062 | -22.4216 | 31.3274 | 11.1639 | 18.6694 | 22.764 | 28.1463 | 25.6862 | 43.5295 | 14.132 | 5.9102 | 11.8909 | 6.9635 | 9.7582 | 11.161 | 14.9604 | 14.7337 | 11.3071 | -0.0003 | -0.0038 | 0.0001 | 0.0039 | 0.0456 | -0.0225 | 0.0027 | -359.9742 | 17.4048 | -360.0573 | 18.1399 | -360.1527 | 17.3987 | -360.125 | 17.9818 | -351.6136 | 17.9777 | -351.6782 | 17.5301
12:11 | 3444 | -38.5361 | 2.1409 | -3.4733 | 209.1387 | 451.3527 | 431.5664 | -5.759 | -21.9347 | 28.0604 | 17.1678 | 18.4372 | 7.9097 | 8.8138 | -11.0681 | 11.7762 | 20.8611 | 13.2207 | 10.7222 | 7.004 | 9.7062 | -0.6254 | -22.3847 | 31.3758 | 11.2568 | 18.6996 | 22.8451 | 28.254 | 25.6741 | 43.5078 | 14.1495 | 5.9101 | 11.8908 | 6.9664 | 9.7586 | 11.1411 | 14.8849 | 14.7227 | 11.2659 | 0.0001 | -0.0042 | 0 | 0.0043 | 0.0284 | -0.008 | 0.0085 | -359.9496 | 17.3576 | -359.9496 | 18.0824 | -360.125 | 17.4274 | -360.205 | 18.0126 | -351.5828 | 17.9325 | -351.592 | 17.487
12:11 | 3445 | -38.562 | 2.1925 | -3.4574 | 209.0841 | 451.3204 | 431.5876 | -5.6637 | -21.8191 | 28.0065 | 17.1259 | 18.4942 | 7.9721 | 8.8372 | -11.1605 | 11.787 | 20.9 | 13.2213 | 10.7222 | 7.0037 | 9.7058 | -0.6511 | -22.347 | 31.4565 | 11.2757 | 18.779 | 22.8401 | 28.238 | 25.6477 | 43.487 | 14.1184 | 5.9097 | 11.8916 | 6.9664 | 9.7578 | 11.1197 | 14.8978 | 14.671 | 11.3086 | 0.0004 | -0.0046 | 0.0002 | 0.0042 | 0.0217 | -0.0081 | 0.0052 | -359.9404 | 17.3864 | -360.0296 | 18.1112 | -360.0727 | 17.374 | -360.0696 | 17.9798 | -351.632 | 17.9818 | -351.6628 | 17.5034
12:11 | 3446 | -38.5768 | 2.1942 | -3.5431 | 209.1344 | 451.3614 | 431.5753 | -5.6214 | -21.8022 | 28.0243 | 17.1553 | 18.4668 | 7.9262 | 8.899 | -11.0428 | 11.7027 | 20.7718 | 13.2209 | 10.7222 | 7.005 | 9.7059 | -0.6079 | -22.2825 | 31.3722 | 11.2253 | 18.7288 | 22.7694 | 28.2441 | 25.6325 | 43.5137 | 14.1422 | 5.9103 | 11.8909 | 6.9671 | 9.7572 | 11.1301 | 14.9231 | 14.6705 | 11.2976 | 0.0005 | -0.0045 | 0.0001 | 0.004 | 0.0441 | -0.0121 | -0.0076 | -359.8942 | 17.3289 | -359.9588 | 18.1009 | -360.1465 | 17.4151 | -360.1681 | 17.9798 | -351.5459 | 17.9182 | -351.5982 | 17.5013
12:11 | 3447 | -38.5495 | 2.1832 | -3.5388 | 209.1791 | 451.4137 | 431.6541 | -5.6963 | -21.872 | 27.9904 | 17.0434 | 18.465 | 7.8893 | 8.8439 | -11.1638 | 11.7786 | 20.7531 | 13.2205 | 10.722 | 7.003 | 9.7052 | -0.5526 | -22.2884 | 31.3862 | 11.2473 | 18.6476 | 22.7502 | 28.2125 | 25.6086 | 43.5089 | 14.1143 | 5.9093 | 11.8923 | 6.9662 | 9.7583 | 11.1413 | 14.8981 | 14.6971 | 11.2661 | 0 | -0.0041 | 0.0001 | 0.0044 | 0.0341 | -0.0212 | -0.0191 | -360.0081 | 17.3966 | -360.045 | 18.0947 | -360.0727 | 17.3823 | -360.1435 | 18.0064 | -351.632 | 17.9715 | -351.6351 | 17.4726
12:11 | 3448 | -38.5307 | 2.2189 | -3.479 | 209.1837 | 451.4178 | 431.6002 | -5.7821 | -21.9238 | 27.9649 | 16.9977 | 18.4803 | 7.8659 | 8.8327 | -11.0491 | 11.8159 | 20.8302 | 13.2217 | 10.7226 | 7.0016 | 9.706 | -0.5836 | -22.3229 | 31.3278 | 11.2304 | 18.7094 | 22.8951 | 28.349 | 25.6095 | 43.3984 | 14.0479 | 5.9103 | 11.8913 | 6.9623 | 9.7592 | 11.1188 | 14.8708 | 14.7086 | 11.265 | -0.0002 | -0.0037 | 0.0003 | 0.0045 | 0.0326 | -0.0252 | -0.0021 | -359.9188 | 17.3843 | -360.0665 | 18.1502 | -360.1835 | 17.4315 | -360.1681 | 17.988 | -351.5859 | 17.9531 | -351.6659 | 17.5239
12:11 | 3449 | -38.5944 | 2.162 | -3.5044 | 209.2711 | 451.361 | 431.5742 | -5.7425 | -21.9526 | 27.9429 | 16.9522 | 18.4454 | 7.8932 | 8.8398 | -11.1367 | 11.7768 | 20.777 | 13.2212 | 10.7218 | 7.0027 | 9.706 | -0.5397 | -22.3042 | 31.3776 | 11.1825 | 18.6328 | 22.7758 | 28.2154 | 25.554 | 43.4686 | 14.073 | 5.9096 | 11.8905 | 6.9632 | 9.7575 | 11.1187 | 14.9738 | 14.7083 | 11.3182 | -0.0002 | -0.0041 | 0.0001 | 0.0043 | 0.0163 | -0.0187 | -0.0053 | -360.0142 | 17.4069 | -360.0911 | 18.1255 | -360.1435 | 17.4069 | -360.1773 | 18.0331 | -351.6382 | 17.9798 | -351.6967 | 17.5075
12:11 | 3450 | -38.5886 | 2.1315 | -3.5035 | 209.161 | 451.3567 | 431.5743 | -5.7863 | -21.8748 | 27.9883 | 16.942 | 18.5135 | 7.7353 | 8.7728 | -11.1424 | 11.7574 | 20.7922 | 13.2215 | 10.7234 | 7.0022 | 9.7044 | -0.6995 | -22.2409 | 31.4087 | 11.1751 | 18.658 | 22.7669 | 28.2264 | 25.5221 | 43.3945 | 14.0419 | 5.9099 | 11.8914 | 6.9661 | 9.7582 | 11.151 | 14.9872 | 14.7864 | 11.3079 | 0.0003 | -0.0044 | 0.0001 | 0.004 | 0.0205 | 0.0144 | 0.0055 | -359.9188 | 17.372 | -360.0358 | 18.1358 | -360.1527 | 17.4172 | -360.1804 | 17.9859 | -351.5828 | 17.9572 | -351.6382 | 17.5219
12:11 | 3451 | -38.5701 | 2.1636 | -3.4792 | 209.1177 | 451.354 | 431.6166 | -5.7091 | -21.824 | 28.0417 | 17.0189 | 18.4843 | 7.766 | 8.7673 | -11.056 | 11.8153 | 20.8252 | 13.22 | 10.7239 | 7.0071 | 9.7057 | -0.6894 | -22.3999 | 31.4281 | 11.2605 | 18.6166 | 22.7981 | 28.2191 | 25.5443 | 43.4142 | 14.0566 | 5.9099 | 11.8921 | 6.9611 | 9.7567 | 11.1304 | 15.0398 | 14.8003 | 11.3407 | 0.0006 | -0.0046 | 0.0001 | 0.0041 | 0.0415 | -0.0371 | -0.0138 | -359.9373 | 17.3699 | -360.0296 | 18.1112 | -360.1034 | 17.3946 | -360.125 | 17.99 | -351.5982 | 17.9531 | -351.6413 | 17.5013
12:11 | 3452 | -38.4785 | 2.1234 | -3.5615 | 209.1191 | 451.3159 | 431.5831 | -5.8096 | -21.9088 | 27.9639 | 17.0562 | 18.5212 | 7.882 | 8.705 | -11.069 | 11.8282 | 20.8333 | 13.2215 | 10.7251 | 7.0056 | 9.7061 | -0.6446 | -22.3455 | 31.3762 | 11.3499 | 18.6294 | 22.7912 | 28.1589 | 25.547 | 43.4222 | 14.0835 | 5.9114 | 11.8909 | 6.9669 | 9.7566 | 11.1626 | 15.0013 | 14.8005 | 11.3088 | 0.0003 | -0.0042 | 0.0002 | 0.0044 | 0.0017 | 0.0248 | -0.005 | -359.9373 | 17.3679 | -360.005 | 18.0947 | -360.1034 | 17.3905 | -360.1158 | 17.9777 | -351.552 | 17.9428 | -351.5951 | 17.4931
12:11 | 3453 | -38.5789 | 2.1468 | -3.4968 | 209.2454 | 451.4331 | 431.6665 | -5.8319 | -21.933 | 27.9309 | 16.9933 | 18.596 | 7.8505 | 8.7814 | -11.0519 | 11.8249 | 20.9044 | 13.2217 | 10.7237 | 7.0032 | 9.7071 | -0.6264 | -22.3627 | 31.4068 | 11.2363 | 18.5953 | 22.8077 | 28.2341 | 25.477 | 43.4322 | 14.0269 | 5.9097 | 11.891 | 6.9635 | 9.7568 | 11.1302 | 14.9621 | 14.7871 | 11.3084 | -0.0002 | -0.0037 | 0.0002 | 0.0039 | 0.021 | 0.0081 | -0.0027 | -359.9281 | 17.3515 | -359.9804 | 18.1071 | -360.1219 | 17.411 | -360.1681 | 17.9962 | -351.5428 | 17.9387 | -351.6167 | 17.487
12:11 | 3454 | -38.554 | 2.1447 | -3.568 | 209.2529 | 451.2938 | 431.8223 | -5.8401 | -21.9753 | 27.9685 | 16.9201 | 18.5171 | 7.7428 | 8.6973 | -11.0666 | 11.7911 | 20.9316 | 13.2183 | 10.7224 | 7.0023 | 9.7056 | -0.6106 | -22.2532 | 31.3496 | 11.0854 | 18.5545 | 22.8855 | 28.245 | 25.5402 | 43.4298 | 14.0424 | 5.9121 | 11.8939 | 6.9666 | 9.7569 | 11.1945 | 15.0269 | 14.8132 | 11.3086 | -0.0002 | -0.0037 | 0.0003 | 0.004 | 0.0234 | -0.0101 | 0.0043 | -359.9773 | 17.4048 | -360.0511 | 18.1296 | -360.1096 | 17.3987 | -360.1496 | 17.9941 | -351.592 | 17.9839 | -351.6474 | 17.4972
12:11 | 3455 | -38.6439 | 2.0601 | -3.4469 | 209.2422 | 451.4543 | 431.8713 | -5.7874 | -21.9302 | 27.9787 | 16.997 | 18.6172 | 7.7493 | 8.6062 | -11.0754 | 11.7327 | 20.8136 | 13.2206 | 10.7255 | 7.0028 | 9.7075 | -0.6133 | -22.2097 | 31.4346 | 11.0843 | 18.5688 | 22.8563 | 28.2361 | 25.521 | 43.5206 | 14.07 | 5.9105 | 11.8961 | 6.9621 | 9.7556 | 11.1739 | 15.015 | 14.7625 | 11.32 | 0.0002 | -0.0043 | 0 | 0.0042 | -0.0169 | 0.0231 | -0.0167 | -359.9342 | 17.3699 | -360.0388 | 18.142 | -360.1927 | 17.448 | -360.2111 | 17.9982 | -351.6013 | 17.9613 | -351.6505 | 17.528
12:11 | 3456 | -38.6236 | 2.0885 | -3.475 | 209.2476 | 451.347 | 431.7723 | -5.7396 | -21.9431 | 27.9957 | 17.0757 | 18.583 | 7.8413 | 8.7397 | -11.0155 | 11.7326 | 20.8749 | 13.2203 | 10.7235 | 7.002 | 9.7055 | -0.7129 | -22.3057 | 31.4208 | 11.1723 | 18.6607 | 22.8973 | 28.2491 | 25.5439 | 43.5599 | 14.1159 | 5.9109 | 11.8946 | 6.9676 | 9.7572 | 11.1626 | 14.9884 | 14.8005 | 11.3195 | 0.0007 | -0.0046 | 0 | 0.0044 | 0.0377 | -0.0171 | 0.0313 | -360.0234 | 17.4048 | -360.0727 | 18.1091 | -360.1034 | 17.4048 | -360.1496 | 18.0147 | -351.6628 | 17.99 | -351.6567 | 17.5116
12:11 | 3457 | -38.6008 | 2.1089 | -3.3822 | 209.2997 | 451.4993 | 431.8005 | -5.696 | -21.8528 | 28.0257 | 17.083 | 18.6983 | 7.8774 | 8.7738 | -11.0459 | 11.7257 | 20.8632 | 13.2194 | 10.7221 | 7.0061 | 9.7046 | -0.6828 | -22.172 | 31.4485 | 11.1305 | 18.5777 | 22.906 | 28.1938 | 25.5678 | 43.6111 | 14.1884 | 5.9094 | 11.8952 | 6.9666 | 9.7584 | 11.0888 | 14.9509 | 14.7371 | 11.3418 | 0.0005 | -0.0044 | 0.0003 | 0.0042 | 0.0476 | -0.0282 | -0.028 | -359.8911 | 17.3391 | -360.0234 | 18.1317 | -360.1527 | 17.4192 | -360.1711 | 17.9633 | -351.5766 | 17.9407 | -351.6351 | 17.5239
12:11 | 3458 | -38.551 | 2.0826 | -3.365 | 209.269 | 451.4794 | 431.7575 | -5.7307 | -21.9343 | 28.0049 | 17.0249 | 18.6594 | 7.892 | 8.8869 | -11.0318 | 11.7318 | 20.8546 | 13.2184 | 10.72 | 7.0018 | 9.7051 | -0.6638 | -22.2288 | 31.4708 | 11.1504 | 18.6541 | 22.8327 | 28.1723 | 25.5446 | 43.5567 | 14.2382 | 5.909 | 11.8936 | 6.9669 | 9.7571 | 11.1422 | 15.0284 | 14.8018 | 11.299 | 0 | -0.0039 | 0.0002 | 0.0042 | 0.0042 | 0.0122 | -0.006 | -359.9711 | 17.374 | -359.9865 | 18.0783 | -360.0634 | 17.3761 | -360.1527 | 18.0085 | -351.5951 | 17.9592 | -351.589 | 17.4705
12:11 | 3459 | -38.4789 | 2.1292 | -3.4037 | 209.3156 | 451.5284 | 431.775 | -5.7547 | -21.906 | 27.9954 | 17.0321 | 18.593 | 7.8281 | 8.8061 | -11.0252 | 11.7846 | 20.9388 | 13.2198 | 10.7188 | 7.0032 | 9.7049 | -0.6889 | -22.259 | 31.3715 | 11.2161 | 18.691 | 22.871 | 28.2274 | 25.523 | 43.6102 | 14.2361 | 5.9091 | 11.8923 | 6.9672 | 9.7574 | 11.1411 | 15.014 | 14.8003 | 11.3407 | -0.0003 | -0.0037 | 0.0001 | 0.0043 | 0.0036 | 0.0205 | -0.0105 | -359.8788 | 17.3535 | -360.0234 | 18.1276 | -360.1558 | 17.409 | -360.1004 | 17.9572 | -351.5397 | 17.9428 | -351.6351 | 17.5239
12:11 | 3460 | -38.5249 | 2.0721 | -3.3317 | 209.3577 | 451.5142 | 431.8062 | -5.7823 | -21.9384 | 27.9766 | 16.9901 | 18.5598 | 7.8777 | 8.7805 | -11.1051 | 11.7018 | 20.8576 | 13.2218 | 10.7229 | 7.0024 | 9.7054 | -0.6759 | -22.2729 | 31.4185 | 11.1902 | 18.6453 | 22.9333 | 28.2348 | 25.586 | 43.7243 | 14.1892 | 5.9089 | 11.8939 | 6.9633 | 9.7569 | 11.1094 | 15.0403 | 14.8396 | 11.3517 | -0.0001 | -0.004 | 0.0003 | 0.0043 | -0.0131 | 0.0253 | -0.0109 | -359.9804 | 17.3679 | -359.9927 | 18.0783 | -360.0665 | 17.4007 | -360.1835 | 18.0229 | -351.6105 | 17.9592 | -351.5766 | 17.4705
12:11 | 3461 | -38.5561 | 2.0191 | -3.4497 | 209.2921 | 451.444 | 431.6937 | -5.8387 | -21.9074 | 28.0959 | 16.9869 | 18.5959 | 7.8205 | 8.7848 | -11.1571 | 11.6825 | 20.8879 | 13.2217 | 10.721 | 7.0045 | 9.7056 | -0.7043 | -22.2627 | 31.3156 | 11.2089 | 18.7152 | 22.8197 | 28.2428 | 25.5613 | 43.6499 | 14.1557 | 5.9093 | 11.8954 | 6.9644 | 9.7556 | 11.1523 | 15.0922 | 14.8269 | 11.416 | 0.0003 | -0.0047 | 0.0002 | 0.0039 | 0.048 | -0.0257 | 0.0234 | -359.9434 | 17.3987 | -360.0819 | 18.1543 | -360.1742 | 17.3966 | -360.1096 | 17.9756 | -351.5766 | 17.9736 | -351.6905 | 17.5404
12:11 | 3462 | -38.5011 | 1.989 | -3.3944 | 209.3628 | 451.4288 | 431.7605 | -5.8115 | -21.8633 | 28.0275 | 17.0138 | 18.6397 | 7.9197 | 8.7628 | -11.1141 | 11.6942 | 20.8865 | 13.2218 | 10.7236 | 7.0065 | 9.7065 | -0.7644 | -22.1967 | 31.4009 | 11.2245 | 18.5979 | 22.8153 | 28.2382 | 25.6336 | 43.6696 | 14.2298 | 5.9102 | 11.8966 | 6.964 | 9.7553 | 11.1617 | 15.1034 | 14.8769 | 11.404 | 0.0006 | -0.0044 | 0.0001 | 0.0041 | 0.0062 | 0.0282 | 0.0044 | -359.9896 | 17.374 | -359.9957 | 18.105 | -360.1311 | 17.4356 | -360.2235 | 18.0352 | -351.6259 | 17.9572 | -351.6167 | 17.5013
12:11 | 3463 | -38.5132 | 1.9953 | -3.3326 | 209.3332 | 451.422 | 431.7366 | -5.7655 | -21.8357 | 28.0326 | 16.987 | 18.6285 | 8.104 | 8.7171 | -11.1623 | 11.6987 | 20.937 | 13.2208 | 10.7277 | 7.0021 | 9.7067 | -0.765 | -22.1801 | 31.3802 | 11.2969 | 18.606 | 22.808 | 28.1601 | 25.5673 | 43.593 | 14.1233 | 5.9098 | 11.8951 | 6.9689 | 9.7555 | 11.1724 | 15.1421 | 14.8511 | 11.4681 | 0.0002 | -0.0042 | 0 | 0.0042 | 0.01 | -0.0068 | -0.027 | -359.9988 | 17.4048 | -360.0973 | 18.1379 | -360.165 | 17.3823 | -360.1281 | 17.988 | -351.6443 | 17.9921 | -351.6967 | 17.5404
12:11 | 3464 | -38.5282 | 2.0383 | -3.3779 | 209.2962 | 451.3499 | 431.728 | -5.7733 | -21.8128 | 28.027 | 16.9516 | 18.6673 | 7.9829 | 8.692 | -11.1814 | 11.7749 | 20.9687 | 13.2208 | 10.7263 | 7.0034 | 9.7062 | -0.7162 | -22.1586 | 31.5034 | 11.3045 | 18.6087 | 22.9594 | 28.2464 | 25.547 | 43.5904 | 14.137 | 5.9093 | 11.8963 | 6.966 | 9.7575 | 11.1295 | 15.1419 | 14.8637 | 11.4145 | -0.0003 | -0.0038 | 0 | 0.0041 | 0.0116 | -0.0122 | -0.0436 | -359.9188 | 17.3453 | -359.9988 | 18.0968 | -360.125 | 17.4254 | -360.2173 | 18.0023 | -351.589 | 17.9366 | -351.6197 | 17.5096
12:11 | 3465 | -38.5425 | 2.0431 | -3.4424 | 209.2523 | 451.4041 | 431.6248 | -5.7897 | -21.9076 | 28.0427 | 17.0526 | 18.6619 | 7.9916 | 8.7491 | -11.2607 | 11.738 | 20.8479 | 13.2218 | 10.7277 | 7.0008 | 9.7064 | -0.6285 | -22.0802 | 31.6063 | 11.2 | 18.6817 | 22.8059 | 28.167 | 25.5506 | 43.5886 | 14.2875 | 5.908 | 11.8953 | 6.9655 | 9.7568 | 11.1516 | 15.0912 | 14.9294 | 11.3725 | -0.0001 | -0.0038 | 0.0003 | 0.0041 | 0.0355 | -0.0166 | -0.0117 | -359.9834 | 17.3905 | -360.0296 | 18.0927 | -360.0911 | 17.374 | -360.0819 | 17.99 | -351.6505 | 17.9818 | -351.6597 | 17.4931
12:11 | 3466 | -38.556 | 1.9297 | -3.3421 | 209.319 | 451.3617 | 431.5763 | -5.8093 | -21.8894 | 28.1143 | 17.0015 | 18.7537 | 7.9186 | 8.7267 | -11.198 | 11.8386 | 20.9783 | 13.2205 | 10.7254 | 7.0029 | 9.7064 | -0.6624 | -22.2218 | 31.4291 | 11.1561 | 18.6162 | 22.6759 | 28.1413 | 25.57 | 43.5284 | 14.3163 | 5.9076 | 11.8961 | 6.9636 | 9.7562 | 11.1623 | 15.1041 | 14.8906 | 11.4259 | 0.0002 | -0.0045 | 0 | 0.0041 | 0.0471 | -0.0244 | -0.0047 | -359.8788 | 17.3289 | -359.9865 | 18.1071 | -360.1311 | 17.4274 | -360.1527 | 17.9674 | -351.5274 | 17.9223 | -351.5982 | 17.5116
12:11 | 3467 | -38.5416 | 1.856 | -3.4441 | 209.321 | 451.4141 | 431.6233 | -5.7512 | -21.8162 | 28.1413 | 17.0349 | 18.7255 | 7.8934 | 8.8072 | -11.1937 | 11.7838 | 20.8429 | 13.2214 | 10.7259 | 7.0048 | 9.7053 | -0.7921 | -22.2368 | 31.3962 | 11.1854 | 18.5415 | 22.8117 | 28.0837 | 25.651 | 43.5803 | 14.3808 | 5.9092 | 11.8967 | 6.9689 | 9.7582 | 11.1632 | 15.0279 | 14.8013 | 11.32 | 0.0007 | -0.0045 | 0 | 0.0043 | 0.0396 | -0.0235 | -0.0155 | -359.9496 | 17.374 | -360.0204 | 18.0865 | -360.0542 | 17.4069 | -360.1311 | 17.9982 | -351.6167 | 17.951 | -351.6505 | 17.4788
12:11 | 3468 | -38.5162 | 1.9156 | -3.3031 | 209.4015 | 451.5162 | 431.7767 | -5.6994 | -21.6851 | 28.2274 | 17.0096 | 18.753 | 7.8876 | 8.8324 | -11.1818 | 11.7782 | 20.9055 | 13.2217 | 10.7278 | 7.0003 | 9.7057 | -0.6356 | -22.2015 | 31.3843 | 11.3279 | 18.643 | 22.8695 | 28.2425 | 25.5925 | 43.5459 | 14.2711 | 5.9094 | 11.8968 | 6.9663 | 9.7574 | 11.1308 | 14.9629 | 14.8525 | 11.3197 | 0.0003 | -0.0045 | 0.0004 | 0.004 | 0.0331 | -0.0204 | -0.0149 | -359.9034 | 17.3597 | -360.0265 | 18.1029 | -360.125 | 17.4541 | -360.1835 | 17.9941 | -351.5643 | 17.9387 | -351.629 | 17.4931
12:11 | 3469 | -38.5085 | 1.8695 | -3.3081 | 209.4182 | 451.4692 | 431.711 | -5.7702 | -21.7558 | 28.2059 | 17.1162 | 18.741 | 7.8859 | 8.839 | -11.1568 | 11.7699 | 20.9613 | 13.222 | 10.7236 | 7.0006 | 9.7057 | -0.7212 | -22.2145 | 31.4208 | 11.3665 | 18.6147 | 22.7973 | 28.2021 | 25.6044 | 43.5647 | 14.2935 | 5.9092 | 11.8966 | 6.9646 | 9.7569 | 11.1091 | 15.014 | 14.8132 | 11.33 | -0.0002 | -0.0038 | 0.0003 | 0.0041 | 0.0102 | 0.0142 | -0.0236 | -359.9834 | 17.3966 | -360.0419 | 18.1194 | -360.1219 | 17.4397 | -360.1619 | 18.0085 | -351.629 | 17.9777 | -351.6443 | 17.4952
12:11 | 3470 | -38.5832 | 1.791 | -3.3303 | 209.4207 | 451.4271 | 431.765 | -5.7025 | -21.7811 | 28.1302 | 17.0962 | 18.6864 | 7.7435 | 8.8595 | -11.1679 | 11.7265 | 20.8915 | 13.2206 | 10.728 | 7.0014 | 9.706 | -0.6399 | -22.1161 | 31.4861 | 11.2134 | 18.6247 | 22.8821 | 28.1784 | 25.606 | 43.5702 | 14.1853 | 5.9082 | 11.8959 | 6.9668 | 9.7568 | 11.1509 | 15.0257 | 14.7732 | 11.329 | -0.0004 | -0.0039 | 0.0001 | 0.0042 | 0.049 | -0.0278 | 0.0089 | -359.9834 | 17.3905 | -360.0481 | 18.1214 | -360.1496 | 17.4623 | -360.2019 | 18.0064 | -351.6105 | 17.9654 | -351.6505 | 17.5157
12:11 | 3471 | -38.6153 | 1.7821 | -3.3567 | 209.3695 | 451.3643 | 431.7348 | -5.6706 | -21.7555 | 28.1318 | 17.0291 | 18.5047 | 7.758 | 8.7891 | -11.1306 | 11.8008 | 20.8915 | 13.2227 | 10.7237 | 7.0037 | 9.7049 | -0.5819 | -22.1032 | 31.375 | 11.2517 | 18.7382 | 22.8139 | 28.2006 | 25.6194 | 43.5161 | 14.2179 | 5.9089 | 11.8945 | 6.9646 | 9.7562 | 11.1205 | 15.015 | 14.7754 | 11.3628 | 0 | -0.0042 | 0.0001 | 0.0042 | 0.0158 | 0.008 | -0.015 | -360.0081 | 17.3925 | -360.0604 | 18.1153 | -360.1311 | 17.4562 | -360.2173 | 18.0085 | -351.592 | 17.9798 | -351.6413 | 17.5055
12:11 | 3472 | -38.5989 | 1.7765 | -3.3556 | 209.4187 | 451.3392 | 431.7574 | -5.7021 | -21.7583 | 28.0963 | 17.0227 | 18.5068 | 7.8708 | 8.9346 | -11.1356 | 11.7367 | 20.8307 | 13.2208 | 10.7275 | 7.0064 | 9.7055 | -0.6275 | -22.0646 | 31.4838 | 11.2726 | 18.7884 | 22.7882 | 28.198 | 25.5976 | 43.6188 | 14.26 | 5.9096 | 11.8963 | 6.9666 | 9.7556 | 11.1306 | 15.0142 | 14.8135 | 11.3195 | 0.0004 | -0.0046 | 0.0002 | 0.0042 | 0.0257 | -0.0209 | -0.0058 | -359.9742 | 17.3987 | -360.1034 | 18.1358 | -360.1527 | 17.4397 | -360.1435 | 17.988 | -351.6228 | 17.9798 | -351.7182 | 17.526
12:11 | 3473 | -38.5174 | 1.7777 | -3.4222 | 209.339 | 451.3849 | 431.7245 | -5.7535 | -21.7776 | 28.0375 | 17.0311 | 18.613 | 7.8117 | 8.9335 | -11.079 | 11.7941 | 20.8902 | 13.2215 | 10.7248 | 7.0024 | 9.7058 | -0.5463 | -22.0332 | 31.4838 | 11.2085 | 18.8314 | 22.7742 | 28.1333 | 25.736 | 43.6009 | 14.2024 | 5.9096 | 11.8918 | 6.9683 | 9.7565 | 11.1404 | 14.9872 | 14.7605 | 11.3292 | 0.0006 | -0.0046 | 0.0002 | 0.0042 | 0.0341 | -0.0203 | -0.0047 | -360.005 | 17.3638 | -360.0142 | 18.105 | -360.1435 | 17.4603 | -360.2142 | 18.0023 | -351.6043 | 17.9756 | -351.629 | 17.5157
12:11 | 3474 | -38.4288 | 1.9032 | -3.4316 | 209.3469 | 451.4073 | 431.6695 | -5.7191 | -21.7015 | 28.0509 | 17.0004 | 18.4995 | 7.933 | 8.9278 | -11.0622 | 11.8292 | 20.9346 | 13.2217 | 10.7205 | 7.0041 | 9.7064 | -0.7022 | -22.2032 | 31.381 | 11.2388 | 18.8088 | 22.7363 | 28.0907 | 25.6794 | 43.6064 | 14.2464 | 5.9095 | 11.8971 | 6.9624 | 9.7563 | 11.1208 | 14.9767 | 14.75 | 11.2884 | 0 | -0.0041 | 0.0001 | 0.0044 | 0.0267 | -0.0175 | 0.0329 | -359.9742 | 17.3905 | -360.0727 | 18.1214 | -360.1373 | 17.4131 | -360.1311 | 17.9695 | -351.6474 | 17.9818 | -351.6751 | 17.5157
12:11 | 3475 | -38.4247 | 1.8782 | -3.5004 | 209.2736 | 451.4013 | 431.6536 | -5.7869 | -21.8039 | 27.9539 | 17.0108 | 18.5347 | 7.8788 | 8.8539 | -11.2137 | 11.7668 | 20.8763 | 13.2229 | 10.7211 | 7.0075 | 9.7056 | -0.7972 | -22.2508 | 31.3818 | 11.2698 | 18.6824 | 22.7032 | 28.092 | 25.7077 | 43.6482 | 14.2619 | 5.9094 | 11.8974 | 6.9671 | 9.7583 | 11.1509 | 15.0386 | 14.7215 | 11.2863 | -0.0003 | -0.0038 | 0 | 0.0041 | -0.0195 | 0.0419 | 0.0074 | -359.9127 | 17.3494 | -359.9619 | 18.0886 | -360.1311 | 17.4562 | -360.1835 | 17.9798 | -351.6013 | 17.9366 | -351.6136 | 17.4972
12:11 | 3476 | -38.3466 | 1.9568 | -3.4312 | 209.3361 | 451.3688 | 431.7059 | -5.728 | -21.7439 | 28.0428 | 17.0613 | 18.56 | 7.9615 | 8.9037 | -11.2338 | 11.7636 | 20.7427 | 13.2228 | 10.7211 | 6.9998 | 9.704 | -0.7447 | -22.2095 | 31.3708 | 11.2649 | 18.6756 | 22.7705 | 28.1389 | 25.595 | 43.5692 | 14.1589 | 5.9093 | 11.8984 | 6.9651 | 9.7563 | 11.1203 | 15.0406 | 14.7364 | 11.3198 | -0.0002 | -0.004 | 0 | 0.0038 | 0.0451 | -0.025 | 0.0052 | -359.9096 | 17.3946 | -360.0419 | 18.1009 | -360.0911 | 17.4172 | -360.1034 | 17.9551 | -351.6167 | 17.9715 | -351.6567 | 17.5034
12:11 | 3477 | -38.3203 | 1.9435 | -3.5018 | 209.2813 | 451.4234 | 431.7512 | -5.7908 | -21.8345 | 28.0935 | 17.096 | 18.5273 | 7.8525 | 8.822 | -11.1131 | 11.7825 | 20.772 | 13.2223 | 10.7211 | 7.0025 | 9.7042 | -0.744 | -22.2238 | 31.3758 | 11.2133 | 18.7225 | 22.746 | 28.1988 | 25.6049 | 43.6196 | 14.1028 | 5.9096 | 11.8965 | 6.9648 | 9.7573 | 11.1192 | 14.9874 | 14.7349 | 11.276 | 0.0003 | -0.0045 | 0.0001 | 0.0043 | 0.0309 | -0.0103 | 0.0143 | -359.8696 | 17.3289 | -359.9773 | 18.0927 | -360.1188 | 17.4459 | -360.1804 | 17.9572 | -351.5736 | 17.9243 | -351.592 | 17.4952
12:11 | 3478 | -38.4061 | 1.9529 | -3.3969 | 209.2802 | 451.4859 | 431.7893 | -5.7529 | -21.8987 | 28.0684 | 17.0185 | 18.4949 | 7.7739 | 8.8007 | -11.2134 | 11.8398 | 20.8338 | 13.2217 | 10.7237 | 7.0067 | 9.7043 | -0.7889 | -22.2197 | 31.4368 | 11.1915 | 18.6585 | 22.7247 | 28.2404 | 25.6342 | 43.5829 | 14.1288 | 5.9102 | 11.8972 | 6.9635 | 9.7566 | 11.0877 | 14.9624 | 14.7615 | 11.2873 | 0.0005 | -0.0047 | -0.0002 | 0.0039 | 0.0209 | 0.0049 | -0.0054 | -359.9742 | 17.3925 | -360.0419 | 18.0804 | -360.0573 | 17.3905 | -360.1219 | 17.9572 | -351.6197 | 17.9798 | -351.6505 | 17.4931
12:11 | 3479 | -38.398 | 1.8763 | -3.4774 | 209.3547 | 451.3882 | 431.7437 | -5.8044 | -21.8603 | 28.0423 | 16.9554 | 18.5122 | 7.861 | 8.866 | -11.2515 | 11.7677 | 20.894 | 13.2219 | 10.7269 | 7.0046 | 9.7039 | -0.7588 | -22.1434 | 31.4241 | 11.2463 | 18.641 | 22.7034 | 28.1301 | 25.6115 | 43.631 | 14.1425 | 5.9093 | 11.8959 | 6.9654 | 9.7569 | 11.1312 | 14.9375 | 14.7495 | 11.2559 | 0.0003 | -0.0042 | 0.0001 | 0.004 | -0.0195 | 0.0198 | 0.011 | -359.8696 | 17.3371 | -359.9927 | 18.105 | -360.1158 | 17.4541 | -360.1496 | 17.9325 | -351.5459 | 17.9223 | -351.6013 | 17.5157
12:12 | 3480 | -38.3868 | 1.908 | -3.5016 | 209.3612 | 451.3534 | 431.7225 | -5.7684 | -21.8393 | 27.9928 | 16.9269 | 18.4702 | 7.6692 | 8.7787 | -11.1625 | 11.8534 | 20.8131 | 13.2222 | 10.7265 | 7.0013 | 9.7048 | -0.7131 | -22.2035 | 31.4202 | 11.2886 | 18.6209 | 22.743 | 28.0999 | 25.5288 | 43.5795 | 14.1425 | 5.9079 | 11.8978 | 6.9647 | 9.7571 | 11.1413 | 14.8981 | 14.7359 | 11.2554 | -0.0002 | -0.0039 | 0.0004 | 0.0042 | 0.0372 | -0.0245 | -0.0128 | -359.9342 | 17.3823 | -359.9865 | 18.0619 | -360.0388 | 17.3966 | -360.1065 | 17.9777 | -351.592 | 17.9674 | -351.6105 | 17.4726
12:12 | 3481 | -38.4301 | 1.9282 | -3.4492 | 209.2923 | 451.3389 | 431.7706 | -5.8063 | -21.8531 | 27.9758 | 16.9098 | 18.443 | 7.7562 | 8.9023 | -11.1117 | 11.8701 | 20.786 | 13.2224 | 10.7232 | 7.0025 | 9.7041 | -0.7585 | -22.204 | 31.4907 | 11.2161 | 18.6367 | 22.6932 | 28.218 | 25.6061 | 43.584 | 14.1492 | 5.9085 | 11.8955 | 6.9669 | 9.7579 | 11.1407 | 14.9877 | 14.7222 | 11.2976 | -0.0003 | -0.0039 | 0.0001 | 0.0043 | 0.0097 | -0.0054 | 0.0241 | -359.8911 | 17.3391 | -360.0142 | 18.1112 | -360.1435 | 17.4397 | -360.1219 | 17.9243 | -351.5305 | 17.9407 | -351.632 | 17.5096
12:12 | 3482 | -38.3755 | 1.9865 | -3.305 | 209.2483 | 451.4702 | 431.8502 | -5.7923 | -21.7934 | 28.0873 | 16.9467 | 18.4759 | 7.779 | 8.8691 | -11.1516 | 11.8814 | 20.8503 | 13.223 | 10.722 | 7.0018 | 9.7028 | -0.6532 | -22.0478 | 31.5717 | 11.223 | 18.5986 | 22.6663 | 28.1543 | 25.54 | 43.5793 | 14.1722 | 5.9091 | 11.8961 | 6.9602 | 9.7554 | 11.1418 | 14.8601 | 14.659 | 11.2453 | 0 | -0.0046 | 0.0002 | 0.0045 | -0.0056 | 0.012 | 0.0102 | -359.9927 | 17.3843 | -359.9896 | 18.068 | -360.0758 | 17.4151 | -360.1588 | 17.9839 | -351.5982 | 17.9798 | -351.6013 | 17.4603
12:12 | 3483 | -38.3934 | 1.9703 | -3.3484 | 209.1889 | 451.4074 | 431.787 | -5.8215 | -21.8364 | 27.9842 | 16.9305 | 18.3592 | 7.7981 | 8.8263 | -11.1264 | 11.8455 | 20.8881 | 13.2239 | 10.7254 | 7.0023 | 9.7047 | -0.7085 | -22.0535 | 31.5504 | 11.2408 | 18.6534 | 22.7392 | 28.1933 | 25.5778 | 43.5933 | 14.1926 | 5.9088 | 11.8963 | 6.9636 | 9.7564 | 11.1203 | 14.9373 | 14.6846 | 11.2344 | 0.0005 | -0.0047 | 0.0002 | 0.004 | 0.0343 | -0.019 | -0.0217 | -359.9219 | 17.3699 | -360.0665 | 18.1276 | -360.1804 | 17.4336 | -360.1096 | 17.9407 | -351.5305 | 17.9654 | -351.672 | 17.5137
12:12 | 3484 | -38.3796 | 2.0302 | -3.3702 | 209.2567 | 451.4533 | 431.8075 | -5.8518 | -21.8816 | 27.9281 | 16.9873 | 18.4041 | 7.8748 | 8.8741 | -11.1167 | 11.8195 | 20.8104 | 13.2217 | 10.7217 | 7.0009 | 9.7051 | -0.8359 | -22.2129 | 31.3723 | 11.1826 | 18.6009 | 22.6916 | 28.2087 | 25.5672 | 43.6 | 14.1669 | 5.9074 | 11.8965 | 6.9665 | 9.7569 | 11.0884 | 14.8859 | 14.7107 | 11.32 | 0.0004 | -0.0047 | 0.0002 | 0.0041 | 0.0333 | -0.0279 | -0.0282 | -359.9927 | 17.3679 | -359.9988 | 18.0865 | -360.0788 | 17.4397 | -360.205 | 17.9839 | -351.5982 | 17.9777 | -351.5859 | 17.4726
12:12 | 3485 | -38.4167 | 2.0313 | -3.3835 | 209.3266 | 451.3836 | 431.8914 | -5.8275 | -21.9099 | 28.026 | 16.9746 | 18.545 | 7.9576 | 8.7888 | -11.1072 | 11.8864 | 20.8199 | 13.2224 | 10.723 | 7.0057 | 9.705 | -0.8798 | -22.1933 | 31.4184 | 11.1889 | 18.6733 | 22.7737 | 28.2286 | 25.5223 | 43.5771 | 14.1692 | 5.9085 | 11.8932 | 6.9607 | 9.7559 | 11.1726 | 14.8067 | 14.7349 | 11.1799 | -0.0001 | -0.0039 | 0.0001 | 0.0043 | 0.0266 | 0.0036 | 0.0035 | -359.9311 | 17.3905 | -360.1065 | 18.1337 | -360.1619 | 17.4315 | -360.1342 | 17.9428 | -351.589 | 17.9941 | -351.6967 | 17.528
12:12 | 3486 | -38.4921 | 2.0384 | -3.4041 | 209.3164 | 451.3421 | 431.7757 | -5.7783 | -21.9 | 28.0584 | 17.0203 | 18.3945 | 7.8944 | 8.8146 | -11.1005 | 11.8357 | 20.8713 | 13.2223 | 10.7222 | 7.0049 | 9.7046 | -0.8251 | -22.1869 | 31.4546 | 11.2338 | 18.5858 | 22.7422 | 28.217 | 25.4969 | 43.6056 | 14.0974 | 5.9086 | 11.8955 | 6.9658 | 9.7558 | 11.1096 | 14.9373 | 14.7105 | 11.2878 | -0.0003 | -0.0036 | 0 | 0.0039 | 0.0166 | -0.0138 | 0.0166 | -359.9988 | 17.374 | -360.005 | 18.0988 | -360.1127 | 17.4726 | -360.2142 | 17.9921 | -351.6043 | 17.9654 | -351.6167 | 17.4993
12:12 | 3487 | -38.4507 | 2.0291 | -3.4473 | 209.2833 | 451.3542 | 431.7666 | -5.779 | -21.8277 | 28.0316 | 17.1109 | 18.3395 | 7.8739 | 8.7324 | -11.2744 | 11.8506 | 20.85 | 13.2222 | 10.7237 | 7.0038 | 9.7055 | -0.8013 | -22.1703 | 31.46 | 11.2119 | 18.5902 | 22.8358 | 28.2381 | 25.4652 | 43.6001 | 14.0543 | 5.908 | 11.8958 | 6.9665 | 9.7572 | 11.1503 | 14.9604 | 14.7984 | 11.3498 | -0.0001 | -0.004 | 0.0003 | 0.0042 | 0.0102 | 0.017 | -0.0128 | -359.9619 | 17.3987 | -360.085 | 18.1379 | -360.1588 | 17.45 | -360.1588 | 17.9572 | -351.5828 | 17.9941 | -351.6936 | 17.5219
12:12 | 3488 | -38.3721 | 2.0633 | -3.5136 | 209.2304 | 451.2225 | 431.76 | -5.5842 | -21.8906 | 28.0308 | 17.1039 | 18.2905 | 7.856 | 8.717 | -11.2004 | 11.8644 | 20.7777 | 13.2215 | 10.7268 | 7.0034 | 9.7067 | -0.7784 | -22.1526 | 31.4128 | 11.0996 | 18.708 | 22.8825 | 28.2349 | 25.4011 | 43.6072 | 14.1184 | 5.9079 | 11.8956 | 6.9666 | 9.7556 | 11.1205 | 15.0021 | 14.7883 | 11.32 | 0.0004 | -0.0045 | 0.0001 | 0.004 | 0.0234 | -0.0109 | 0.0157 | -360.005 | 17.3987 | -360.0296 | 18.0988 | -360.1465 | 17.448 | -360.2019 | 17.9962 | -351.629 | 17.9859 | -351.632 | 17.4972
12:12 | 3489 | -38.2927 | 2.0795 | -3.4756 | 209.1839 | 451.3899 | 431.811 | -5.6972 | -21.7684 | 28.0916 | 17.1349 | 18.3846 | 7.8796 | 8.7774 | -11.1624 | 11.9772 | 20.8108 | 13.2205 | 10.7248 | 7.0047 | 9.7063 | -0.8178 | -22.0905 | 31.5072 | 11.1593 | 18.7333 | 22.8389 | 28.1968 | 25.4411 | 43.5868 | 14.0994 | 5.9082 | 11.894 | 6.9668 | 9.7562 | 11.151 | 15.0001 | 14.8123 | 11.3185 | 0.0004 | -0.0046 | -0.0001 | 0.0041 | 0.0345 | -0.0026 | 0.0082 | -359.9865 | 17.3966 | -360.0819 | 18.144 | -360.1588 | 17.448 | -360.1342 | 17.9695 | -351.6105 | 17.9962 | -351.672 | 17.5301
12:12 | 3490 | -38.2854 | 1.9761 | -3.4391 | 209.1959 | 451.3721 | 431.7983 | -5.703 | -21.7436 | 28.1219 | 17.0305 | 18.3488 | 7.9328 | 8.8327 | -11.2502 | 11.9151 | 20.8997 | 13.2226 | 10.7278 | 7.0039 | 9.7075 | -0.7882 | -22.1544 | 31.4543 | 11.1169 | 18.6561 | 22.8534 | 28.2044 | 25.4681 | 43.5838 | 14.0735 | 5.9083 | 11.8996 | 6.9618 | 9.7553 | 11.1188 | 14.9999 | 14.7991 | 11.3397 | 0.0001 | -0.0042 | 0.0004 | 0.0043 | -0.0147 | 0.0192 | 0.011 | -359.9557 | 17.3884 | -360.0604 | 18.1214 | -360.1527 | 17.4521 | -360.2081 | 17.9859 | -351.5828 | 17.99 | -351.6751 | 17.5137
12:12 | 3491 | -38.3093 | 1.8684 | -3.3986 | 209.2088 | 451.3981 | 431.8265 | -5.6447 | -21.8076 | 28.149 | 17.0582 | 18.3193 | 8.0443 | 8.7846 | -11.1978 | 11.8699 | 20.8386 | 13.2221 | 10.7241 | 7.0048 | 9.7053 | -0.8243 | -22.1711 | 31.4189 | 11.1052 | 18.5839 | 22.714 | 28.1284 | 25.5043 | 43.6681 | 14.0674 | 5.9092 | 11.8978 | 6.9649 | 9.7562 | 11.131 | 15.0277 | 14.7881 | 11.3412 | -0.0002 | -0.0037 | 0.0001 | 0.004 | -0.0113 | 0.0138 | -0.0111 | -359.9742 | 17.3987 | -360.0511 | 18.1276 | -360.1219 | 17.4521 | -360.1958 | 17.9818 | -351.592 | 17.9941 | -351.672 | 17.5239
12:12 | 3492 | -38.3091 | 1.8849 | -3.4872 | 209.1042 | 451.3036 | 431.7664 | -5.6069 | -21.8461 | 28.1677 | 17.0351 | 18.2927 | 7.9585 | 8.9033 | -11.1527 | 11.8149 | 20.8725 | 13.2213 | 10.7256 | 7.0061 | 9.7059 | -0.8208 | -22.1277 | 31.3394 | 11.1875 | 18.5978 | 22.6806 | 28.2066 | 25.4892 | 43.5855 | 14.0741 | 5.9081 | 11.8969 | 6.9637 | 9.7572 | 11.1208 | 14.938 | 14.8018 | 11.3525 | -0.0003 | -0.0038 | 0.0001 | 0.0043 | -0.0053 | 0.0337 | 0.0082 | -359.9342 | 17.372 | -360.0419 | 18.1214 | -360.1619 | 17.4726 | -360.1988 | 17.99 | -351.6136 | 17.9839 | -351.6351 | 17.5178
12:12 | 3493 | -38.2853 | 1.9328 | -3.431 | 209.3397 | 451.3423 | 431.775 | -5.5952 | -21.8013 | 28.2354 | 16.9632 | 18.3028 | 7.9086 | 8.9173 | -11.2057 | 11.6915 | 20.8724 | 13.2215 | 10.7223 | 7.0045 | 9.7064 | -0.7807 | -22.1268 | 31.3942 | 11.2347 | 18.5407 | 22.7456 | 28.2301 | 25.4244 | 43.5893 | 14.0716 | 5.9092 | 11.8983 | 6.9651 | 9.7562 | 11.1098 | 14.9763 | 14.7625 | 11.3307 | 0.0003 | -0.0043 | 0.0001 | 0.0042 | 0.0356 | -0.0235 | -0.0039 | -359.9773 | 17.4069 | -360.0696 | 18.1194 | -360.1342 | 17.4377 | -360.165 | 17.9798 | -351.6536 | 18.0106 | -351.669 | 17.526
12:12 | 3494 | -38.2777 | 1.9122 | -3.5152 | 209.3698 | 451.318 | 431.7767 | -5.5488 | -21.6861 | 28.4101 | 16.9317 | 18.2633 | 7.9347 | 8.9122 | -11.1955 | 11.7723 | 20.859 | 13.2218 | 10.7218 | 7.0044 | 9.7047 | -0.8143 | -22.1448 | 31.3483 | 11.3219 | 18.561 | 22.8644 | 28.2602 | 25.4421 | 43.5503 | 14.0467 | 5.9076 | 11.8974 | 6.9646 | 9.757 | 11.1199 | 14.9884 | 14.8135 | 11.3195 | 0.0005 | -0.0047 | 0.0001 | 0.0038 | 0.017 | 0.006 | -0.0106 | -359.9281 | 17.3679 | -360.0173 | 18.1132 | -360.1742 | 17.4644 | -360.2142 | 17.9818 | -351.5951 | 17.9654 | -351.6413 | 17.526
12:12 | 3495 | -38.2993 | 1.9154 | -3.5643 | 209.3788 | 451.3466 | 431.7355 | -5.5741 | -21.7009 | 28.2546 | 16.9439 | 18.3246 | 7.8994 | 8.8417 | -11.2174 | 11.8596 | 20.9404 | 13.2221 | 10.7239 | 7.006 | 9.7053 | -0.7879 | -22.1089 | 31.4103 | 11.2981 | 18.5029 | 22.8381 | 28.1749 | 25.4612 | 43.5169 | 14.1058 | 5.9086 | 11.8967 | 6.9645 | 9.7562 | 11.1098 | 14.9633 | 14.7883 | 11.32 | 0.0004 | -0.0042 | 0.0004 | 0.0042 | 0.0125 | 0.0058 | 0.0122 | -360.005 | 17.4192 | -360.0481 | 18.1029 | -360.0819 | 17.4192 | -360.165 | 17.9839 | -351.6813 | 18.0126 | -351.6936 | 17.5239
12:12 | 3496 | -38.3207 | 1.8837 | -3.5621 | 209.3638 | 451.3013 | 431.7492 | -5.5915 | -21.765 | 28.2998 | 16.9173 | 18.2735 | 7.8698 | 8.7753 | -11.201 | 11.9321 | 20.967 | 13.2208 | 10.7254 | 7.0082 | 9.7069 | -0.8175 | -22.2044 | 31.317 | 11.3166 | 18.4657 | 22.8163 | 28.2321 | 25.4414 | 43.5414 | 14.0608 | 5.9082 | 11.9014 | 6.9632 | 9.7569 | 11.1304 | 14.9624 | 14.7744 | 11.362 | 0 | -0.0038 | 0 | 0.0042 | 0.0356 | -0.0142 | -0.0038 | -359.888 | 17.3453 | -359.9957 | 18.1112 | -360.1742 | 17.4603 | -360.1773 | 17.9572 | -351.5674 | 17.9531 | -351.632 | 17.526
12:12 | 3497 | -38.2861 | 1.8812 | -3.4813 | 209.2702 | 451.3232 | 431.8191 | -5.5363 | -21.6952 | 28.3192 | 17.0197 | 18.3617 | 7.8968 | 8.8401 | -11.1133 | 11.9336 | 21.0461 | 13.2217 | 10.7225 | 7.0078 | 9.707 | -0.7644 | -22.1023 | 31.2851 | 11.3585 | 18.3656 | 22.9163 | 28.256 | 25.4815 | 43.5699 | 14.1169 | 5.9078 | 11.8988 | 6.9678 | 9.7563 | 11.131 | 15.0147 | 14.801 | 11.2985 | -0.0002 | -0.0035 | 0 | 0.0044 | 0.0154 | -0.0043 | 0.0157 | -359.9865 | 17.4028 | -360.0358 | 18.0804 | -360.0727 | 17.4048 | -360.1158 | 17.9777 | -351.632 | 18.0126 | -351.6597 | 17.4952
12:12 | 3498 | -38.2766 | 1.893 | -3.4994 | 209.2462 | 451.2734 | 431.7491 | -5.5712 | -21.7744 | 28.2254 | 17.0258 | 18.3396 | 7.7925 | 8.8779 | -11.122 | 11.8946 | 21.0575 | 13.2219 | 10.7273 | 7.0061 | 9.7085 | -0.7645 | -22.2054 | 31.3173 | 11.2917 | 18.3953 | 22.903 | 28.1517 | 25.4585 | 43.563 | 14.0723 | 5.909 | 11.9003 | 6.9654 | 9.7573 | 11.1402 | 14.9611 | 14.812 | 11.3504 | -0.0001 | -0.0041 | 0.0001 | 0.0039 | 0.0466 | -0.025 | -0.0254 | -359.888 | 17.3371 | -359.9804 | 18.1071 | -360.1742 | 17.4603 | -360.1465 | 17.949 | -351.5582 | 17.949 | -351.6013 | 17.5178
12:12 | 3499 | -38.3152 | 1.7356 | -3.521 | 209.21 | 451.2718 | 431.7033 | -5.631 | -21.8659 | 28.2951 | 17.0584 | 18.3573 | 7.7276 | 8.9745 | -11.1338 | 11.9313 | 21.0119 | 13.2217 | 10.7216 | 7.0056 | 9.7082 | -0.8049 | -22.2487 | 31.3726 | 11.3656 | 18.4056 | 22.8041 | 28.2113 | 25.5014 | 43.5288 | 14.0473 | 5.9085 | 11.9001 | 6.9638 | 9.7558 | 11.1621 | 15.0522 | 14.7869 | 11.3723 | 0.0005 | -0.0046 | -0.0001 | 0.004 | 0.0263 | -0.016 | 0.0036 | -359.9588 | 17.3905 | -360.0111 | 18.066 | -360.0696 | 17.3843 | -360.1096 | 17.9654 | -351.6105 | 17.9982 | -351.6536 | 17.4829
12:12 | 3500 | -38.2635 | 1.7779 | -3.5968 | 209.2724 | 451.2462 | 431.6436 | -5.6717 | -21.8283 | 28.217 | 17.0842 | 18.3487 | 7.7997 | 8.9606 | -11.1426 | 11.9191 | 20.9197 | 13.2222 | 10.721 | 7.0069 | 9.7079 | -0.7856 | -22.1622 | 31.3753 | 11.3586 | 18.4627 | 22.8811 | 28.2683 | 25.449 | 43.5764 | 14.0257 | 5.9081 | 11.8991 | 6.9627 | 9.756 | 11.1308 | 15.0532 | 14.8784 | 11.3731 | 0.0007 | -0.0043 | 0.0001 | 0.0044 | 0.0155 | 0.0165 | -0.0026 | -359.8604 | 17.3391 | -359.9927 | 18.1071 | -360.1558 | 17.448 | -360.1496 | 17.9366 | -351.4936 | 17.9428 | -351.6105 | 17.5219
12:12 | 3501 | -38.2966 | 1.794 | -3.5457 | 209.2486 | 451.2063 | 431.6743 | -5.6189 | -21.8538 | 28.1066 | 17.0363 | 18.4078 | 7.738 | 8.8194 | -11.0102 | 11.9889 | 20.9206 | 13.2216 | 10.7227 | 7.0046 | 9.706 | -0.8957 | -22.112 | 31.3372 | 11.4266 | 18.4449 | 22.8081 | 28.1978 | 25.4324 | 43.6136 | 14.0678 | 5.9094 | 11.9003 | 6.9652 | 9.7558 | 11.1308 | 15.1049 | 14.8525 | 11.4265 | 0.0001 | -0.004 | 0 | 0.004 | 0.0227 | 0.0029 | -0.025 | -359.9957 | 17.3802 | -360.0111 | 18.0619 | -360.0327 | 17.4028 | -360.1404 | 17.9654 | -351.629 | 17.9756 | -351.6105 | 17.4767
12:12 | 3502 | -38.3766 | 1.7712 | -3.6208 | 209.1543 | 451.1992 | 431.6417 | -5.6503 | -21.9533 | 28.0466 | 17.1223 | 18.4432 | 7.627 | 8.9192 | -11.1008 | 11.9136 | 20.8487 | 13.221 | 10.7232 | 7.0099 | 9.7072 | -0.8966 | -22.1412 | 31.2457 | 11.3126 | 18.438 | 22.8725 | 28.1806 | 25.458 | 43.6186 | 14.0192 | 5.9095 | 11.9026 | 6.9596 | 9.7569 | 11.151 | 15.0776 | 14.7993 | 11.3613 | -0.0001 | -0.0036 | 0.0004 | 0.0041 | 0.0256 | -0.0158 | -0.0118 | -359.8665 | 17.333 | -359.9927 | 18.1132 | -360.1588 | 17.4459 | -360.0911 | 17.9264 | -351.5182 | 17.9448 | -351.6228 | 17.526
12:12 | 3503 | -38.3951 | 1.764 | -3.5177 | 209.2228 | 451.2356 | 431.6952 | -5.619 | -21.839 | 28.0583 | 17.0812 | 18.4563 | 7.8299 | 8.9621 | -11.1182 | 11.9229 | 20.8301 | 13.2213 | 10.7254 | 7.0078 | 9.7075 | -0.7851 | -22.1636 | 31.4103 | 11.2623 | 18.4373 | 22.7592 | 28.1769 | 25.5314 | 43.5962 | 14.1343 | 5.9107 | 11.8991 | 6.9635 | 9.7553 | 11.1199 | 15.0917 | 14.8652 | 11.4049 | -0.0002 | -0.0039 | 0.0003 | 0.0044 | 0.0059 | 0.0101 | 0.0129 | -359.9742 | 17.3699 | -359.9742 | 18.068 | -360.0358 | 17.4213 | -360.1465 | 17.9798 | -351.5982 | 17.9736 | -351.6013 | 17.4911
12:12 | 3504 | -38.3445 | 1.7366 | -3.5831 | 209.2283 | 451.319 | 431.724 | -5.5968 | -21.7224 | 28.0254 | 17.1009 | 18.4662 | 7.8858 | 8.8794 | -11.084 | 11.8272 | 20.8173 | 13.222 | 10.7242 | 7.0034 | 9.7073 | -0.7797 | -22.1823 | 31.4033 | 11.1321 | 18.4946 | 22.7815 | 28.1703 | 25.3969 | 43.5918 | 13.9946 | 5.9085 | 11.9007 | 6.9663 | 9.7566 | 11.1728 | 15.0651 | 14.8774 | 11.383 | 0.0003 | -0.0044 | 0.0001 | 0.0043 | 0.003 | -0.0047 | 0.0083 | -359.8665 | 17.3658 | -360.0296 | 18.1194 | -360.1527 | 17.4315 | -360.1127 | 17.9182 | -351.5305 | 17.9613 | -351.6443 | 17.5239
12:12 | 3505 | -38.303 | 1.832 | -3.4897 | 209.2594 | 451.2743 | 431.746 | -5.6323 | -21.816 | 27.9489 | 17.1135 | 18.541 | 7.917 | 8.8776 | -10.9476 | 11.9653 | 21.0225 | 13.2225 | 10.7252 | 7.0076 | 9.7074 | -0.852 | -22.1742 | 31.4088 | 11.0571 | 18.5493 | 22.8105 | 28.0921 | 25.4798 | 43.587 | 14.0292 | 5.9087 | 11.9026 | 6.9635 | 9.7572 | 11.1319 | 15.1322 | 14.8152 | 11.4276 | 0.0006 | -0.0046 | 0.0003 | 0.0044 | 0.0332 | -0.0126 | -0.0201 | -359.9404 | 17.3576 | -359.9557 | 18.066 | -360.0696 | 17.4295 | -360.1681 | 17.9736 | -351.5613 | 17.9469 | -351.5859 | 17.4849
12:12 | 3506 | -38.397 | 1.8972 | -3.5682 | 209.2015 | 451.261 | 431.6955 | -5.652 | -21.8165 | 28.0134 | 17.0799 | 18.6192 | 8.0646 | 8.867 | -10.9994 | 11.9172 | 21.0493 | 13.2224 | 10.7225 | 7.0062 | 9.705 | -0.8826 | -22.2074 | 31.3692 | 11.0855 | 18.528 | 22.8387 | 28.1109 | 25.4783 | 43.5043 | 14.0675 | 5.9082 | 11.9015 | 6.9683 | 9.7587 | 11.1626 | 14.9755 | 14.7876 | 11.3088 | 0.0002 | -0.0043 | 0.0002 | 0.0039 | 0.0244 | 0.0202 | 0.0104 | -359.9127 | 17.3638 | -360.0265 | 18.1091 | -360.1219 | 17.4151 | -360.0819 | 17.9387 | -351.5705 | 17.9695 | -351.6628 | 17.5178
12:12 | 3507 | -38.455 | 1.7558 | -3.5829 | 209.3243 | 451.2794 | 431.7077 | -5.6121 | -21.7202 | 28.0263 | 17.1312 | 18.5382 | 7.9352 | 8.842 | -11.1438 | 11.8485 | 20.9332 | 13.2228 | 10.7248 | 7.009 | 9.7057 | -0.9257 | -22.091 | 31.2638 | 11.0443 | 18.5842 | 22.9047 | 28.0928 | 25.5502 | 43.6817 | 14.0927 | 5.9075 | 11.9011 | 6.9671 | 9.7561 | 11.1207 | 15.0281 | 14.7886 | 11.3416 | -0.0001 | -0.0038 | 0.0002 | 0.0045 | -0.008 | 0.0172 | -0.0207 | -359.9219 | 17.3556 | -359.9804 | 18.066 | -360.0758 | 17.4151 | -360.1342 | 17.9674 | -351.5982 | 17.9633 | -351.6013 | 17.4849
12:12 | 3508 | -38.3365 | 1.7212 | -3.5871 | 209.3306 | 451.3075 | 431.7676 | -5.6857 | -21.7391 | 28.089 | 17.1613 | 18.5908 | 8.0202 | 8.87 | -11.1976 | 11.8815 | 20.9785 | 13.2236 | 10.7252 | 7.0066 | 9.7061 | -0.9238 | -22.088 | 31.3456 | 10.9643 | 18.5594 | 22.8218 | 28.0491 | 25.5092 | 43.5493 | 14.046 | 5.9072 | 11.9031 | 6.9671 | 9.758 | 11.1514 | 15.0522 | 14.7481 | 11.3616 | -0.0004 | -0.0038 | 0 | 0.0044 | 0.033 | 0.0002 | -0.016 | -359.9065 | 17.3412 | -360.0081 | 18.105 | -360.0634 | 17.4151 | -360.1188 | 17.9305 | -351.5613 | 17.9715 | -351.6228 | 17.5137
12:12 | 3509 | -38.3599 | 1.7703 | -3.5644 | 209.2921 | 451.2961 | 431.6879 | -5.7166 | -21.7631 | 28.1432 | 17.0807 | 18.5654 | 8.0681 | 8.8739 | -11.138 | 11.909 | 21.0073 | 13.2235 | 10.7244 | 7.0064 | 9.7054 | -0.9015 | -22.1004 | 31.3528 | 11.0234 | 18.6787 | 22.9464 | 28.0517 | 25.5445 | 43.5752 | 14.1608 | 5.908 | 11.9026 | 6.9632 | 9.7568 | 11.1614 | 14.9867 | 14.8118 | 11.3609 | 0 | -0.0043 | 0.0001 | 0.0038 | 0.0412 | -0.0089 | -0.0132 | -359.8973 | 17.3412 | -360.0081 | 18.0804 | -360.1004 | 17.4233 | -360.1404 | 17.9531 | -351.5551 | 17.9592 | -351.592 | 17.5013
12:12 | 3510 | -38.2785 | 1.8203 | -3.5421 | 209.2453 | 451.3677 | 431.6711 | -5.6248 | -21.7734 | 28.1777 | 17.1109 | 18.6202 | 8.0071 | 8.8637 | -11.1278 | 11.9321 | 21.015 | 13.2239 | 10.7264 | 7.0043 | 9.7054 | -0.8809 | -22.039 | 31.3171 | 11.0461 | 18.673 | 22.7866 | 28.1308 | 25.5379 | 43.5629 | 14.1424 | 5.9073 | 11.9015 | 6.9666 | 9.7572 | 11.1306 | 15.0659 | 14.7618 | 11.3408 | 0.0003 | -0.0048 | 0.0001 | 0.004 | 0.0025 | 0.0128 | 0.0288 | -359.9527 | 17.3453 | -360.0111 | 18.0886 | -360.0819 | 17.4315 | -360.1404 | 17.9531 | -351.5674 | 17.9613 | -351.5982 | 17.5013
12:12 | 3511 | -38.3194 | 1.7951 | -3.4896 | 209.246 | 451.2836 | 431.65 | -5.6496 | -21.7316 | 28.2477 | 17.1822 | 18.6578 | 8.055 | 8.879 | -11.1772 | 11.9114 | 21.116 | 13.2236 | 10.7208 | 7.0038 | 9.7043 | -0.8805 | -21.9562 | 31.3102 | 11.0261 | 18.6883 | 22.9185 | 28.2081 | 25.4505 | 43.522 | 14.0419 | 5.909 | 11.9011 | 6.9705 | 9.7565 | 11.1534 | 14.9388 | 14.7896 | 11.2676 | 0.0005 | -0.0045 | -0.0001 | 0.0043 | 0.0438 | -0.0349 | -0.0338 | -359.9034 | 17.3391 | -359.9896 | 18.0988 | -360.1404 | 17.4397 | -360.1681 | 17.949 | -351.5736 | 17.9613 | -351.5859 | 17.5116
12:12 | 3512 | -38.3214 | 1.8832 | -3.5414 | 209.2565 | 451.3948 | 431.7363 | -5.6324 | -21.6835 | 28.304 | 17.1421 | 18.6141 | 8.0253 | 8.7821 | -11.1905 | 11.8891 | 21.0962 | 13.2233 | 10.7238 | 7.0047 | 9.7049 | -0.8562 | -21.9656 | 31.4712 | 10.981 | 18.7274 | 22.9523 | 28.1999 | 25.4942 | 43.5411 | 14.0124 | 5.9088 | 11.9019 | 6.9683 | 9.7594 | 11.1523 | 15.0406 | 14.7364 | 11.3412 | 0 | -0.004 | 0 | 0.0041 | 0.0458 | -0.0331 | -0.0192 | -359.9711 | 17.3597 | -360.0173 | 18.0742 | -360.0758 | 17.4192 | -360.1558 | 17.9654 | -351.6167 | 17.9818 | -351.6074 | 17.489
12:12 | 3513 | -38.2832 | 1.8192 | -3.505 | 209.2212 | 451.325 | 431.7064 | -5.725 | -21.6985 | 28.2685 | 17.2298 | 18.6338 | 8.062 | 8.8271 | -11.2437 | 11.8781 | 21.1193 | 13.2232 | 10.7245 | 7.0048 | 9.706 | -0.9338 | -22.0353 | 31.427 | 11.0609 | 18.7865 | 23.0106 | 28.1798 | 25.503 | 43.6097 | 14.0733 | 5.9096 | 11.9014 | 6.9687 | 9.7566 | 11.1417 | 14.976 | 14.8398 | 11.3092 | -0.0004 | -0.0039 | 0.0004 | 0.0042 | 0.0215 | -0.0033 | -0.0186 | -359.9004 | 17.3474 | -360.0358 | 18.1255 | -360.1435 | 17.4603 | -360.1342 | 17.9428 | -351.5305 | 17.9592 | -351.6197 | 17.5239
12:12 | 3514 | -38.2168 | 1.8217 | -3.5239 | 209.2384 | 451.2938 | 431.7546 | -5.7585 | -21.675 | 28.1127 | 17.1625 | 18.6555 | 8.0629 | 8.8823 | -11.1095 | 11.8753 | 21.057 | 13.2225 | 10.7244 | 7.0079 | 9.7059 | -0.9512 | -22.0317 | 31.3543 | 11.0276 | 18.6893 | 22.9216 | 28.2314 | 25.5025 | 43.6396 | 14.0928 | 5.91 | 11.9054 | 6.9654 | 9.7582 | 11.1317 | 14.977 | 14.7761 | 11.3313 | 0 | -0.0039 | 0.0001 | 0.0042 | 0.0409 | -0.0026 | -0.0172 | -360.0081 | 17.3699 | -360.0142 | 18.0886 | -360.0604 | 17.4233 | -360.1865 | 18.0023 | -351.6351 | 17.9818 | -351.6197 | 17.4705
12:12 | 3515 | -38.2055 | 1.7695 | -3.5608 | 209.24 | 451.381 | 431.7486 | -5.6687 | -21.6072 | 28.1832 | 17.1863 | 18.6798 | 8.2152 | 8.8016 | -11.1952 | 11.8693 | 20.9817 | 13.2237 | 10.7226 | 7.0097 | 9.7054 | -0.9333 | -22.0651 | 31.3121 | 10.7745 | 18.6592 | 22.9887 | 28.1523 | 25.4996 | 43.6681 | 14.093 | 5.9093 | 11.9051 | 6.9645 | 9.7569 | 11.1525 | 14.9504 | 14.7883 | 11.32 | 0.0003 | -0.0046 | 0.0001 | 0.0042 | -0.0012 | 0.0158 | 0.0059 | -359.9281 | 17.3576 | -360.0604 | 18.1604 | -360.1619 | 17.448 | -360.165 | 17.9407 | -351.5674 | 17.9798 | -351.6659 | 17.528
12:12 | 3516 | -38.205 | 1.7007 | -3.4584 | 209.1897 | 451.3046 | 431.7316 | -5.6394 | -21.5418 | 28.2764 | 17.2345 | 18.6326 | 8.1137 | 8.8524 | -11.1413 | 11.8955 | 21.1075 | 13.2226 | 10.7264 | 7.0068 | 9.7064 | -0.9489 | -22.1268 | 31.2887 | 10.9993 | 18.6985 | 23.0006 | 28.1537 | 25.4818 | 43.6448 | 14.0518 | 5.9088 | 11.9031 | 6.9617 | 9.7571 | 11.1301 | 15.0264 | 14.7481 | 11.351 | 0.0006 | -0.0046 | 0.0001 | 0.004 | 0.0265 | -0.0069 | -0.0193 | -359.9834 | 17.3699 | -360.0173 | 18.1029 | -360.0973 | 17.4541 | -360.2081 | 18.0003 | -351.6413 | 17.9756 | -351.6259 | 17.4911
12:12 | 3517 | -38.125 | 1.7132 | -3.5151 | 209.1438 | 451.2311 | 431.6863 | -5.6948 | -21.5624 | 28.2403 | 17.2012 | 18.6303 | 8.0482 | 8.708 | -11.125 | 11.9035 | 21.0449 | 13.2226 | 10.7241 | 7.0031 | 9.7055 | -0.941 | -21.9196 | 31.3397 | 11.1143 | 18.7835 | 22.9593 | 28.2407 | 25.4528 | 43.5854 | 14.0494 | 5.9093 | 11.9025 | 6.9685 | 9.7574 | 11.1306 | 14.9755 | 14.7618 | 11.3088 | 0.0001 | -0.0044 | 0.0001 | 0.0041 | 0.0421 | -0.0078 | 0.0288 | -359.965 | 17.3884 | -360.0758 | 18.1687 | -360.1896 | 17.4397 | -360.1465 | 17.951 | -351.5982 | 18.0003 | -351.6874 | 17.5424
12:12 | 3518 | -38.124 | 1.7664 | -3.5016 | 209.3229 | 451.3804 | 431.8072 | -5.6706 | -21.6055 | 28.3651 | 17.0896 | 18.5291 | 7.9834 | 8.6974 | -11.1894 | 11.9362 | 21.0299 | 13.2237 | 10.7236 | 7.0047 | 9.7057 | -0.9382 | -22.012 | 31.4385 | 11.3484 | 18.8112 | 22.9977 | 28.2668 | 25.4598 | 43.5801 | 14.0606 | 5.9086 | 11.9042 | 6.965 | 9.7565 | 11.152 | 14.8981 | 14.7359 | 11.2768 | -0.0001 | -0.0038 | 0.0003 | 0.0043 | 0.0019 | 0.0166 | 0.0004 | -359.9527 | 17.3597 | -359.9804 | 18.1194 | -360.1527 | 17.4829 | -360.2173 | 17.9941 | -351.6197 | 17.9613 | -351.6105 | 17.5075
12:12 | 3519 | -38.1626 | 1.7464 | -3.366 | 209.3157 | 451.3413 | 431.7562 | -5.6099 | -21.5839 | 28.3372 | 17.14 | 18.5761 | 8.079 | 8.7646 | -11.3044 | 11.8611 | 20.9299 | 13.2237 | 10.7227 | 7.007 | 9.7061 | -0.898 | -21.9534 | 31.441 | 11.3032 | 18.7749 | 23.0417 | 28.241 | 25.4993 | 43.5773 | 14.1567 | 5.9079 | 11.9041 | 6.9634 | 9.7567 | 11.1301 | 14.8973 | 14.6705 | 11.2655 | -0.0003 | -0.004 | 0 | 0.0044 | 0.0346 | 0.0049 | -0.0169 | -360.0111 | 17.4028 | -360.1065 | 18.1502 | -360.1496 | 17.4377 | -360.125 | 17.9777 | -351.6197 | 18.0229 | -351.7151 | 17.5342
12:12 | 3520 | -38.0538 | 1.7166 | -3.4664 | 209.3616 | 451.5189 | 431.7912 | -5.6217 | -21.5692 | 28.4073 | 17.1516 | 18.6497 | 8.1072 | 8.792 | -11.2515 | 11.8738 | 21.0164 | 13.2239 | 10.721 | 7.003 | 9.7043 | -0.8748 | -22.0151 | 31.4387 | 11.3128 | 18.6891 | 22.9989 | 28.1556 | 25.4776 | 43.5633 | 14.1081 | 5.9069 | 11.9036 | 6.9663 | 9.7577 | 11.1623 | 14.9363 | 14.7095 | 11.2657 | 0.0002 | -0.0043 | 0.0005 | 0.0043 | 0.0191 | -0.0069 | 0.0063 | -359.9311 | 17.3494 | -360.0265 | 18.142 | -360.1896 | 17.4972 | -360.205 | 17.9818 | -351.5982 | 17.9592 | -351.6413 | 17.5301
12:12 | 3521 | -38.1238 | 1.6368 | -3.4452 | 209.301 | 451.515 | 431.8642 | -5.6764 | -21.5453 | 28.3162 | 17.2487 | 18.7384 | 8.1041 | 8.9213 | -11.31 | 11.8899 | 21.0378 | 13.2239 | 10.7234 | 7.0058 | 9.7063 | -0.8844 | -22.0698 | 31.3386 | 11.3414 | 18.7234 | 23.0807 | 28.2399 | 25.5535 | 43.6384 | 14.0865 | 5.9087 | 11.9051 | 6.9698 | 9.7575 | 11.1415 | 14.8338 | 14.7103 | 11.2129 | 0.0007 | -0.0047 | 0.0003 | 0.0042 | 0.0233 | 0.0085 | 0.0098 | -359.9896 | 17.3987 | -360.0388 | 18.1296 | -360.1219 | 17.4521 | -360.1711 | 17.9962 | -351.669 | 18.0126 | -351.669 | 17.5157
12:12 | 3522 | -38.0752 | 1.6877 | -3.4841 | 209.3547 | 451.4599 | 431.8594 | -5.6149 | -21.5149 | 28.4573 | 17.2151 | 18.763 | 8.1344 | 8.8593 | -11.155 | 11.9463 | 21.0987 | 13.2228 | 10.7237 | 7.0073 | 9.7044 | -0.9168 | -21.9927 | 31.3301 | 11.425 | 18.6054 | 22.746 | 28.1543 | 25.5503 | 43.6408 | 14.06 | 5.9085 | 11.902 | 6.9664 | 9.7569 | 11.1413 | 14.9755 | 14.723 | 11.2981 | 0.0005 | -0.0044 | 0 | 0.0043 | 0.0071 | -0.0028 | -0.0215 | -359.9404 | 17.3474 | -360.0327 | 18.1543 | -360.165 | 17.4849 | -360.1835 | 17.9572 | -351.5859 | 17.9777 | -351.6382 | 17.5424
12:12 | 3523 | -38.1836 | 1.6469 | -3.4972 | 209.3102 | 451.4449 | 431.795 | -5.6456 | -21.5992 | 28.4704 | 17.1591 | 18.6867 | 8.1244 | 8.9235 | -11.3292 | 11.8961 | 21.0609 | 13.2224 | 10.7244 | 7.0089 | 9.7067 | -0.9072 | -22.0745 | 31.4054 | 11.4446 | 18.6158 | 22.9824 | 28.108 | 25.5347 | 43.5909 | 14.0545 | 5.9103 | 11.9014 | 6.9707 | 9.7583 | 11.1313 | 14.9894 | 14.8015 | 11.3629 | -0.0001 | -0.0039 | 0.0002 | 0.0043 | -0.005 | 0.0232 | -0.0242 | -359.9804 | 17.3699 | -360.0604 | 18.1296 | -360.0881 | 17.4664 | -360.1804 | 17.9798 | -351.6536 | 17.9941 | -351.6567 | 17.5116
12:12 | 3524 | -38.0955 | 1.6706 | -3.5123 | 209.3485 | 451.4877 | 431.7941 | -5.749 | -21.6155 | 28.4319 | 17.188 | 18.724 | 8.0653 | 8.9191 | -11.3048 | 11.916 | 21.0754 | 13.2241 | 10.7246 | 7.0067 | 9.7051 | -0.8444 | -21.9769 | 31.4112 | 11.4548 | 18.6328 | 22.9766 | 28.1323 | 25.4968 | 43.6269 | 14.1323 | 5.909 | 11.9019 | 6.9671 | 9.7574 | 11.0982 | 14.9621 | 14.7354 | 11.3191 | -0.0002 | -0.0038 | 0.0001 | 0.0041 | 0.0107 | 0.0214 | 0.0128 | -359.9496 | 17.3535 | -360.0173 | 18.1214 | -360.1558 | 17.487 | -360.1773 | 17.9695 | -351.592 | 17.9777 | -351.6351 | 17.5239
12:12 | 3525 | -38.0511 | 1.6029 | -3.5822 | 209.2492 | 451.4011 | 431.6864 | -5.7241 | -21.5941 | 28.3786 | 17.2037 | 18.675 | 8.0113 | 8.9272 | -11.3716 | 11.7972 | 21.0502 | 13.2236 | 10.723 | 7.0086 | 9.7061 | -0.8008 | -21.9215 | 31.4598 | 11.4596 | 18.708 | 22.9973 | 28.1483 | 25.4414 | 43.59 | 14.1405 | 5.9068 | 11.9003 | 6.9699 | 9.757 | 11.1406 | 14.9487 | 14.722 | 11.3081 | 0 | -0.004 | 0.0002 | 0.0043 | 0.001 | 0.0072 | -0.0111 | -359.965 | 17.3535 | -360.045 | 18.1235 | -360.0758 | 17.4603 | -360.1711 | 17.9551 | -351.6167 | 17.988 | -351.6443 | 17.5157
12:12 | 3526 | -38.1107 | 1.6136 | -3.5595 | 209.2675 | 451.4527 | 431.6957 | -5.6525 | -21.5636 | 28.4391 | 17.1799 | 18.6962 | 7.9943 | 8.8776 | -11.3873 | 11.729 | 21.0494 | 13.2249 | 10.727 | 7.0093 | 9.7071 | -0.7914 | -21.8501 | 31.4401 | 11.4283 | 18.717 | 22.9627 | 28.1516 | 25.4289 | 43.6407 | 14.1492 | 5.9084 | 11.8987 | 6.9683 | 9.7566 | 11.1299 | 14.9874 | 14.7866 | 11.3615 | 0.0005 | -0.0047 | 0.0001 | 0.0041 | 0.0153 | -0.0046 | -0.0303 | -359.9127 | 17.3515 | -360.045 | 18.1214 | -360.1188 | 17.4644 | -360.1496 | 17.9428 | -351.6197 | 17.9736 | -351.6536 | 17.5321
12:12 | 3527 | -38.1018 | 1.6983 | -3.632 | 209.2778 | 451.4651 | 431.5779 | -5.7119 | -21.6382 | 28.5184 | 17.2863 | 18.7227 | 8.0159 | 8.8867 | -11.3204 | 11.8632 | 21.0885 | 13.2236 | 10.7254 | 7.0054 | 9.7055 | -0.713 | -21.6612 | 31.6031 | 11.4922 | 18.8059 | 23.0661 | 28.1613 | 25.4261 | 43.6261 | 14.0652 | 5.9085 | 11.9036 | 6.9676 | 9.7576 | 11.1527 | 15.0152 | 14.7757 | 11.3416 | 0.0005 | -0.0046 | 0.0001 | 0.0042 | 0.0207 | -0.0093 | -0.0267 | -359.9311 | 17.3289 | -359.9865 | 18.1091 | -360.0942 | 17.4644 | -360.1835 | 17.9469 | -351.5766 | 17.9572 | -351.6136 | 17.5075
12:12 | 3528 | -38.0327 | 1.7595 | -3.6079 | 209.3046 | 451.4636 | 431.6686 | -5.6661 | -21.5764 | 28.4232 | 17.2147 | 18.77 | 8.0539 | 8.9367 | -11.2108 | 11.9233 | 21.1866 | 13.2236 | 10.7214 | 7.005 | 9.707 | -0.7623 | -21.6982 | 31.5669 | 11.5927 | 18.7372 | 23.0865 | 28.2847 | 25.4827 | 43.5233 | 14.1098 | 5.9073 | 11.9028 | 6.9659 | 9.7568 | 11.1214 | 14.9775 | 14.7637 | 11.353 | 0.0001 | -0.0042 | 0.0003 | 0.0038 | 0.041 | -0.0375 | -0.0286 | -359.9096 | 17.3638 | -360.0327 | 18.1132 | -360.0942 | 17.4336 | -360.0911 | 17.9223 | -351.5459 | 17.988 | -351.6597 | 17.5096
12:12 | 3529 | -38.1002 | 1.6515 | -3.64 | 209.4194 | 451.5924 | 431.7439 | -5.5705 | -21.5612 | 28.4547 | 17.2516 | 18.8291 | 8.0467 | 8.9056 | -11.2639 | 11.9141 | 21.1694 | 13.2252 | 10.7254 | 7.007 | 9.7073 | -0.8153 | -21.7347 | 31.5436 | 11.5427 | 18.7236 | 23.0446 | 28.276 | 25.4667 | 43.4793 | 14.1705 | 5.9093 | 11.9049 | 6.9705 | 9.7575 | 11.089 | 14.977 | 14.7632 | 11.342 | -0.0002 | -0.0038 | 0.0001 | 0.0041 | 0.0196 | -0.0109 | -0.0342 | -359.9096 | 17.3083 | -359.9527 | 18.105 | -360.1065 | 17.4726 | -360.1711 | 17.9305 | -351.592 | 17.9366 | -351.5551 | 17.4952
12:12 | 3530 | -38.1652 | 1.6567 | -3.6043 | 209.4404 | 451.5296 | 431.726 | -5.613 | -21.6424 | 28.3921 | 17.153 | 18.7762 | 8.0274 | 8.8124 | -11.3962 | 11.7779 | 21.1145 | 13.2248 | 10.7246 | 7.0035 | 9.7085 | -0.7969 | -21.679 | 31.5515 | 11.5452 | 18.7656 | 23.0385 | 28.2849 | 25.4435 | 43.4478 | 14.1372 | 5.9087 | 11.9024 | 6.9691 | 9.7583 | 11.1415 | 14.9758 | 14.762 | 11.341 | -0.0002 | -0.0037 | 0.0002 | 0.0045 | 0.034 | -0.0076 | -0.0256 | -359.9465 | 17.3761 | -360.0265 | 18.1173 | -360.0696 | 17.4274 | -360.0973 | 17.9284 | -351.5828 | 17.9982 | -351.6474 | 17.4993
12:12 | 3531 | -38.3092 | 1.5626 | -3.5814 | 209.3756 | 451.4921 | 431.8069 | -5.6779 | -21.6439 | 28.3862 | 17.1456 | 18.7187 | 7.9222 | 8.8249 | -11.3061 | 11.8325 | 21.1137 | 13.2244 | 10.7238 | 7.0035 | 9.7078 | -0.8082 | -21.7277 | 31.589 | 11.5336 | 18.7822 | 22.952 | 28.183 | 25.4429 | 43.5203 | 14.1042 | 5.9085 | 11.9032 | 6.9671 | 9.7557 | 11.1521 | 14.9758 | 14.8137 | 11.3197 | 0.0003 | -0.0044 | 0.0004 | 0.0042 | -0.0173 | 0.0211 | -0.0156 | -359.8942 | 17.3063 | -359.9711 | 18.1112 | -360.1281 | 17.4808 | -360.1835 | 17.9264 | -351.5243 | 17.9428 | -351.5736 | 17.4931
12:12 | 3532 | -38.3079 | 1.6311 | -3.5371 | 209.3863 | 451.4636 | 431.7157 | -5.7348 | -21.5757 | 28.4043 | 17.1599 | 18.6686 | 7.9965 | 8.822 | -11.3574 | 11.8728 | 21.0496 | 13.2265 | 10.7252 | 7.0051 | 9.7097 | -0.7741 | -21.7163 | 31.6359 | 11.4491 | 18.7911 | 23.0054 | 28.1433 | 25.377 | 43.5274 | 14.2202 | 5.9075 | 11.905 | 6.9686 | 9.7575 | 11.0978 | 15.0262 | 14.7737 | 11.3721 | 0.0006 | -0.0044 | 0.0002 | 0.0042 | -0.0127 | 0.0203 | 0.0082 | -359.9927 | 17.3843 | -360.0542 | 18.1071 | -360.0942 | 17.4295 | -360.1127 | 17.9469 | -351.6228 | 18.0023 | -351.6567 | 17.489
12:12 | 3533 | -38.3274 | 1.6857 | -3.558 | 209.4382 | 451.4234 | 431.732 | -5.7578 | -21.5845 | 28.3489 | 17.3069 | 18.7398 | 8.1008 | 8.9054 | -11.4103 | 11.8747 | 21.0284 | 13.2253 | 10.727 | 7.009 | 9.7078 | -0.8087 | -21.7534 | 31.7198 | 11.4854 | 18.9062 | 22.9496 | 28.1769 | 25.3889 | 43.5368 | 14.148 | 5.9066 | 11.9042 | 6.9663 | 9.756 | 11.0989 | 15.1051 | 14.814 | 11.416 | 0.0003 | -0.0043 | -0.0001 | 0.0042 | 0.0474 | -0.0429 | -0.0194 | -359.9004 | 17.3371 | -359.9988 | 18.142 | -360.205 | 17.489 | -360.1865 | 17.9346 | -351.5459 | 17.9613 | -351.629 | 17.5198
12:12 | 3534 | -38.245 | 1.6904 | -3.5861 | 209.3593 | 451.506 | 431.7487 | -5.6844 | -21.4884 | 28.3906 | 17.2918 | 18.6612 | 8.0689 | 8.8658 | -11.3252 | 11.8794 | 21.0639 | 13.2254 | 10.7232 | 7.0075 | 9.7064 | -0.8267 | -21.6305 | 31.718 | 11.3338 | 18.7739 | 22.927 | 28.1676 | 25.4032 | 43.5648 | 14.0021 | 5.9072 | 11.9014 | 6.9692 | 9.7568 | 11.1301 | 15.0651 | 14.8257 | 11.3616 | -0.0001 | -0.0038 | -0.0002 | 0.0041 | 0.003 | 0.0095 | -0.0337 | -360.0111 | 17.4069 | -360.045 | 18.1153 | -360.1034 | 17.4459 | -360.1619 | 17.9777 | -351.6597 | 18.027 | -351.6628 | 17.4952
12:12 | 3535 | -38.2099 | 1.6107 | -3.5501 | 209.3273 | 451.5217 | 431.7938 | -5.6746 | -21.5178 | 28.3792 | 17.2372 | 18.7232 | 8.0521 | 8.9022 | -11.3974 | 11.7595 | 21.0429 | 13.2246 | 10.7237 | 7.0074 | 9.7071 | -0.9063 | -21.62 | 31.6954 | 11.2753 | 18.7983 | 22.9122 | 28.1068 | 25.414 | 43.459 | 14.0231 | 5.9088 | 11.9045 | 6.9707 | 9.758 | 11.1518 | 15.1431 | 14.8132 | 11.4154 | -0.0003 | -0.0038 | 0.0003 | 0.0041 | 0.0362 | -0.0284 | -0.0183 | -359.9342 | 17.3576 | -360.0727 | 18.1563 | -360.1927 | 17.4911 | -360.1527 | 17.9387 | -351.5766 | 17.9962 | -351.6813 | 17.5527
12:12 | 3536 | -38.1647 | 1.6111 | -3.5412 | 209.3031 | 451.5131 | 431.728 | -5.663 | -21.6447 | 28.3589 | 17.227 | 18.6779 | 8.0496 | 8.849 | -11.3539 | 11.8085 | 21.0788 | 13.223 | 10.7264 | 7.0051 | 9.7082 | -0.9479 | -21.7221 | 31.5877 | 11.3158 | 18.7466 | 23.0009 | 28.1911 | 25.5299 | 43.5022 | 14.1164 | 5.9085 | 11.9062 | 6.966 | 9.7566 | 11.1199 | 15.0788 | 14.8911 | 11.3622 | 0.0001 | -0.0044 | 0.0003 | 0.0041 | 0.0117 | 0.0198 | -0.012 | -359.9957 | 17.372 | -360.0204 | 18.1009 | -360.0788 | 17.4603 | -360.2142 | 17.9756 | -351.6659 | 18.0229 | -351.6474 | 17.4931
12:12 | 3537 | -38.1869 | 1.6084 | -3.5967 | 209.339 | 451.499 | 431.7674 | -5.6824 | -21.5472 | 28.3141 | 17.2469 | 18.7815 | 7.9924 | 8.7775 | -11.2062 | 11.8366 | 21.147 | 13.2254 | 10.7298 | 7.0088 | 9.7098 | -0.8952 | -21.6637 | 31.6764 | 11.2806 | 18.687 | 23.0837 | 28.1575 | 25.4513 | 43.452 | 14.0567 | 5.9074 | 11.9031 | 6.9675 | 9.7567 | 11.142 | 15.0281 | 14.9438 | 11.4484 | 0.0005 | -0.0047 | 0 | 0.0043 | 0.0281 | 0.0037 | -0.0192 | -359.9281 | 17.3638 | -360.0358 | 18.1481 | -360.1404 | 17.4521 | -360.1065 | 17.9223 | -351.5982 | 17.9982 | -351.6936 | 17.5342
12:12 | 3538 | -38.1426 | 1.6147 | -3.6128 | 209.3791 | 451.464 | 431.7073 | -5.691 | -21.5328 | 28.2731 | 17.1981 | 18.8062 | 8.0492 | 8.7687 | -11.1509 | 11.8606 | 21.1933 | 13.2253 | 10.7245 | 7.0093 | 9.7099 | -0.9118 | -21.6987 | 31.7091 | 11.2157 | 18.6597 | 22.9811 | 28.1165 | 25.4518 | 43.4966 | 14.1394 | 5.9086 | 11.9048 | 6.9648 | 9.7583 | 11.1207 | 15.0669 | 14.8145 | 11.4057 | 0.0005 | -0.0046 | 0 | 0.0042 | 0.0394 | -0.004 | -0.0067 | -359.9404 | 17.3289 | -359.9619 | 18.0906 | -360.0665 | 17.4664 | -360.205 | 17.9592 | -351.592 | 17.9695 | -351.5766 | 17.4911
12:12 | 3539 | -38.1722 | 1.4953 | -3.5902 | 209.339 | 451.5183 | 431.6968 | -5.6311 | -21.5326 | 28.2376 | 17.1854 | 18.7117 | 8.049 | 8.782 | -11.2507 | 11.9263 | 21.0472 | 13.2245 | 10.7236 | 7.0097 | 9.7084 | -0.9071 | -21.7346 | 31.6558 | 11.2725 | 18.7176 | 22.9644 | 28.1137 | 25.4221 | 43.486 | 14.0243 | 5.9091 | 11.9065 | 6.9679 | 9.7568 | 11.131 | 15.0018 | 14.7881 | 11.3412 | 0 | -0.0039 | 0.0001 | 0.0039 | 0.0062 | 0.0271 | 0.0114 | -359.9157 | 17.3268 | -360.005 | 18.1255 | -360.1158 | 17.448 | -360.1034 | 17.912 | -351.552 | 17.9777 | -351.6536 | 17.5075
12:13 | 3540 | -38.208 | 1.4678 | -3.6443 | 209.3811 | 451.4649 | 431.6864 | -5.6678 | -21.6035 | 28.2812 | 17.2671 | 18.7094 | 8.0809 | 8.7919 | -11.2126 | 11.888 | 21.0751 | 13.2249 | 10.7252 | 7.0095 | 9.7078 | -0.8185 | -21.7191 | 31.7949 | 11.2198 | 18.6565 | 23.0423 | 28.0821 | 25.3641 | 43.503 | 14.0825 | 5.9087 | 11.903 | 6.9681 | 9.7563 | 11.0986 | 14.9755 | 14.7876 | 11.3088 | -0.0003 | -0.0038 | 0.0003 | 0.0042 | 0.0527 | -0.0396 | 0.0012 | -359.9496 | 17.3494 | -359.9896 | 18.0968 | -360.0973 | 17.4439 | -360.1558 | 17.949 | -351.5736 | 17.988 | -351.6228 | 17.4747
12:13 | 3541 | -38.2254 | 1.5223 | -3.6064 | 209.3335 | 451.4346 | 431.6664 | -5.6865 | -21.6765 | 28.2217 | 17.2497 | 18.638 | 8.0227 | 8.8401 | -11.1952 | 11.957 | 21.0468 | 13.2243 | 10.723 | 7.008 | 9.7085 | -0.851 | -21.7277 | 31.7676 | 11.2247 | 18.6512 | 23.0321 | 28.0964 | 25.3761 | 43.4592 | 14.0967 | 5.908 | 11.9029 | 6.9664 | 9.7558 | 11.1406 | 15.0133 | 14.7737 | 11.3401 | -0.0002 | -0.004 | 0 | 0.0043 | 0.0367 | 0.0058 | -0.0175 | -359.965 | 17.3597 | -360.0419 | 18.1255 | -360.1219 | 17.4664 | -360.165 | 17.951 | -351.589 | 17.9921 | -351.6567 | 17.5055
12:13 | 3542 | -38.2011 | 1.6088 | -3.5932 | 209.482 | 451.521 | 431.6717 | -5.7249 | -21.7576 | 28.2637 | 17.2706 | 18.6789 | 7.9897 | 8.8624 | -11.2589 | 11.9634 | 21.1336 | 13.224 | 10.7239 | 7.0072 | 9.708 | -0.8677 | -21.7116 | 31.7438 | 11.1953 | 18.6518 | 22.9302 | 28.0412 | 25.4239 | 43.5468 | 14.0493 | 5.9083 | 11.9027 | 6.9649 | 9.7558 | 11.1203 | 14.976 | 14.7881 | 11.3092 | 0.0003 | -0.0045 | -0.0001 | 0.0039 | 0.0177 | -0.0012 | -0.0189 | -359.9988 | 17.374 | -360.0481 | 18.1317 | -360.1435 | 17.4747 | -360.1988 | 17.9633 | -351.5951 | 18.0085 | -351.6474 | 17.5096
12:13 | 3543 | -38.1653 | 1.6263 | -3.6012 | 209.3753 | 451.5179 | 431.7104 | -5.6549 | -21.7525 | 28.3546 | 17.2552 | 18.6783 | 7.9644 | 8.9391 | -11.275 | 11.9806 | 21.1714 | 13.2252 | 10.7259 | 7.0087 | 9.7066 | -0.8638 | -21.6522 | 31.6737 | 11.2152 | 18.728 | 22.9483 | 28.1452 | 25.4721 | 43.5387 | 14.0759 | 5.9096 | 11.9032 | 6.9679 | 9.7567 | 11.1418 | 15.015 | 14.7754 | 11.3414 | 0.0005 | -0.0047 | 0.0003 | 0.004 | 0.0257 | -0.0079 | 0.001 | -359.9742 | 17.3905 | -360.0665 | 18.1399 | -360.1435 | 17.4644 | -360.1804 | 17.9613 | -351.629 | 18.027 | -351.6659 | 17.5198
12:13 | 3544 | -38.2005 | 1.5988 | -3.6233 | 209.3559 | 451.4444 | 431.7076 | -5.6734 | -21.7348 | 28.3325 | 17.2241 | 18.6073 | 7.932 | 8.8786 | -11.1953 | 11.9904 | 21.1006 | 13.2249 | 10.7258 | 7.0086 | 9.707 | -0.8666 | -21.7236 | 31.6301 | 11.2321 | 18.7074 | 22.9953 | 28.0665 | 25.3853 | 43.5273 | 14.1244 | 5.9085 | 11.9039 | 6.9693 | 9.7578 | 11.1418 | 14.9763 | 14.7366 | 11.3094 | 0.0003 | -0.0042 | 0.0001 | 0.0042 | 0.0276 | -0.0099 | -0.0017 | -359.9188 | 17.3453 | -360.0234 | 18.1296 | -360.1681 | 17.487 | -360.1681 | 17.9572 | -351.5982 | 17.9859 | -351.6628 | 17.5137
12:13 | 3545 | -38.2435 | 1.5726 | -3.523 | 209.4668 | 451.5521 | 431.8831 | -5.6762 | -21.7241 | 28.2768 | 17.2305 | 18.5504 | 7.9652 | 8.9426 | -11.2611 | 12.0343 | 21.1257 | 13.2245 | 10.7238 | 7.009 | 9.7075 | -0.8802 | -21.7285 | 31.6055 | 11.2606 | 18.7178 | 22.9447 | 28.1262 | 25.4112 | 43.5027 | 14.1961 | 5.9085 | 11.9033 | 6.9672 | 9.7569 | 11.1304 | 14.9365 | 14.7615 | 11.362 | -0.0001 | -0.0039 | 0.0003 | 0.0046 | 0.033 | -0.0122 | -0.0128 | -359.965 | 17.3699 | -360.0419 | 18.1153 | -360.0911 | 17.4377 | -360.1527 | 17.951 | -351.6567 | 18.0208 | -351.6567 | 17.5034
12:13 | 3546 | -38.2252 | 1.5368 | -3.5577 | 209.3976 | 451.4849 | 431.8266 | -5.6671 | -21.7141 | 28.3502 | 17.2286 | 18.5144 | 7.8988 | 8.8863 | -11.3104 | 11.9467 | 21.0768 | 13.2252 | 10.7239 | 7.0083 | 9.7091 | -0.8498 | -21.8215 | 31.5724 | 11.2544 | 18.6885 | 23.0046 | 28.0657 | 25.4837 | 43.474 | 14.1752 | 5.9083 | 11.905 | 6.9692 | 9.7569 | 11.1304 | 15.014 | 14.7874 | 11.2552 | -0.0003 | -0.0038 | 0.0002 | 0.0041 | 0.0161 | 0.0085 | 0.0138 | -359.9004 | 17.3124 | -359.9773 | 18.1173 | -360.1588 | 17.4767 | -360.165 | 17.9284 | -351.5551 | 17.9551 | -351.5859 | 17.5055
12:13 | 3547 | -38.1839 | 1.5995 | -3.5918 | 209.4504 | 451.5077 | 431.7482 | -5.6929 | -21.7436 | 28.3759 | 17.1435 | 18.5253 | 7.8252 | 8.9023 | -11.3018 | 11.9772 | 21.0723 | 13.225 | 10.7271 | 7.0089 | 9.7079 | -0.8394 | -21.88 | 31.5445 | 11.4517 | 18.6885 | 23.0249 | 28.0641 | 25.5339 | 43.5729 | 14.157 | 5.9083 | 11.9081 | 6.9667 | 9.757 | 11.1205 | 14.9633 | 14.7754 | 11.3094 | 0.0002 | -0.0043 | 0.0001 | 0.0041 | 0.0326 | -0.0282 | 0.0051 | -359.9342 | 17.3617 | -360.0327 | 18.0947 | -360.045 | 17.4295 | -360.1127 | 17.9448 | -351.5859 | 18.0085 | -351.6382 | 17.4788
12:13 | 3548 | -38.1496 | 1.5389 | -3.5462 | 209.3385 | 451.4987 | 431.8692 | -5.66 | -21.739 | 28.299 | 17.1505 | 18.4634 | 8.0492 | 8.8245 | -11.1893 | 12.0082 | 21.0612 | 13.2244 | 10.7272 | 7.0096 | 9.7075 | -0.8417 | -21.8875 | 31.4774 | 11.3709 | 18.6237 | 23.0062 | 28.1439 | 25.5576 | 43.6396 | 14.1754 | 5.9082 | 11.9056 | 6.9687 | 9.7574 | 11.131 | 15.0147 | 14.7881 | 11.3519 | 0.0004 | -0.0047 | 0.0001 | 0.0043 | 0.0247 | -0.0082 | -0.009 | -359.9065 | 17.3104 | -359.9927 | 18.1235 | -360.1465 | 17.4849 | -360.1681 | 17.9243 | -351.5613 | 17.9469 | -351.5828 | 17.5013
12:13 | 3549 | -38.141 | 1.5624 | -3.4538 | 209.3654 | 451.512 | 431.8077 | -5.6987 | -21.8056 | 28.2938 | 17.2438 | 18.4202 | 7.7999 | 8.8109 | -11.2884 | 12.0322 | 21.0002 | 13.2235 | 10.7256 | 7.0133 | 9.7085 | -0.8259 | -21.8693 | 31.4716 | 11.3089 | 18.6898 | 22.8199 | 28.1129 | 25.4632 | 43.5799 | 14.0576 | 5.9067 | 11.9054 | 6.9679 | 9.7577 | 11.1418 | 14.9504 | 14.7754 | 11.288 | 0.0004 | -0.0041 | -0.0001 | 0.0042 | 0.0171 | 0.0079 | -0.0078 | -360.0081 | 17.3864 | -360.0511 | 18.1009 | -360.0788 | 17.4439 | -360.1496 | 17.9592 | -351.6013 | 18.0126 | -351.6382 | 17.4726
12:13 | 3550 | -38.026 | 1.4727 | -3.4556 | 209.3729 | 451.4093 | 431.7516 | -5.6978 | -21.6765 | 28.3298 | 17.2527 | 18.5701 | 7.8814 | 8.71 | -11.2187 | 11.9394 | 20.9711 | 13.2251 | 10.7272 | 7.0085 | 9.707 | -0.8097 | -21.8786 | 31.4072 | 11.1681 | 18.5739 | 22.84 | 28.0483 | 25.5763 | 43.6022 | 14.1209 | 5.9071 | 11.9039 | 6.9696 | 9.7568 | 11.1409 | 14.9105 | 14.7613 | 11.255 | -0.0001 | -0.004 | 0.0002 | 0.0041 | 0.0112 | 0.0128 | -0.0218 | -359.9404 | 17.3453 | -360.0358 | 18.1584 | -360.2142 | 17.5013 | -360.1896 | 17.9407 | -351.5674 | 17.9777 | -351.6074 | 17.5178
12:13 | 3551 | -38.0243 | 1.516 | -3.4145 | 209.3632 | 451.5661 | 431.7294 | -5.6666 | -21.6569 | 28.2852 | 17.1457 | 18.6901 | 7.8267 | 8.7645 | -11.0851 | 11.9253 | 21.1053 | 13.2257 | 10.7271 | 7.0113 | 9.7071 | -0.7885 | -21.8858 | 31.3936 | 11.2153 | 18.6356 | 22.9928 | 28.033 | 25.4729 | 43.5866 | 14.1397 | 5.9073 | 11.9051 | 6.9716 | 9.7557 | 11.1521 | 14.9112 | 14.6973 | 11.2876 | -0.0003 | -0.0038 | 0.0002 | 0.0039 | 0.0442 | -0.0228 | 0.005 | -360.0081 | 17.3864 | -360.0696 | 18.1214 | -360.1034 | 17.4562 | -360.1711 | 17.9777 | -351.6536 | 18.0208 | -351.6659 | 17.487
12:13 | 3552 | -38.0294 | 1.3412 | -3.4618 | 209.4525 | 451.6301 | 431.7637 | -5.7617 | -21.6833 | 28.2683 | 17.2551 | 18.7561 | 7.9482 | 8.8151 | -11.0885 | 11.9308 | 21.0887 | 13.2252 | 10.7294 | 7.0032 | 9.7065 | -0.7589 | -21.7807 | 31.4374 | 11.2244 | 18.6252 | 23.0102 | 28.0845 | 25.3992 | 43.5967 | 14.0578 | 5.9067 | 11.9045 | 6.9717 | 9.7565 | 11.1306 | 14.8981 | 14.7359 | 11.2981 | -0.0002 | -0.0043 | -0.0001 | 0.0041 | 0.0294 | -0.0179 | 0.0092 | -359.925 | 17.3453 | -360.0727 | 18.1502 | -360.2019 | 17.4931 | -360.1681 | 17.9346 | -351.5705 | 17.99 | -351.6782 | 17.5424
12:13 | 3553 | -37.9922 | 1.4137 | -3.4753 | 209.4544 | 451.6212 | 431.8151 | -5.7148 | -21.6747 | 28.2254 | 17.3206 | 18.8296 | 7.9242 | 8.8252 | -11.1292 | 11.8631 | 21.0805 | 13.2256 | 10.7239 | 7.0062 | 9.7072 | -0.7489 | -21.7902 | 31.5095 | 11.268 | 18.7283 | 23.1353 | 28.112 | 25.4849 | 43.5559 | 14.1751 | 5.9071 | 11.9026 | 6.97 | 9.7569 | 11.1413 | 14.8981 | 14.71 | 11.234 | 0.0003 | -0.0046 | 0.0002 | 0.004 | 0.0234 | 0.0019 | -0.0189 | -359.9896 | 17.3679 | -360.0327 | 18.1112 | -360.1004 | 17.4623 | -360.1896 | 17.9756 | -351.6474 | 18.0106 | -351.6505 | 17.4952
12:13 | 3554 | -38.1354 | 1.4382 | -3.4604 | 209.5196 | 451.7134 | 431.775 | -5.6817 | -21.6654 | 28.1896 | 17.2645 | 18.8061 | 7.9048 | 8.7962 | -11.1936 | 11.8763 | 21.0883 | 13.2262 | 10.7266 | 7.0066 | 9.7065 | -0.8232 | -21.7376 | 31.5002 | 11.2165 | 18.6667 | 23.0383 | 28.1483 | 25.412 | 43.572 | 14.171 | 5.9057 | 11.9045 | 6.971 | 9.7576 | 11.1413 | 14.8077 | 14.6971 | 11.1913 | 0.0007 | -0.0046 | 0.0001 | 0.0041 | -0.0091 | 0.02 | -0.0236 | -359.9065 | 17.3474 | -360.0388 | 18.1461 | -360.165 | 17.4644 | -360.125 | 17.914 | -351.5674 | 17.9859 | -351.6382 | 17.5301
12:13 | 3555 | -38.0886 | 1.3941 | -3.4281 | 209.4814 | 451.7427 | 431.7789 | -5.7252 | -21.6967 | 28.2678 | 17.3933 | 18.8531 | 7.8881 | 8.8468 | -11.1803 | 11.8713 | 21.2297 | 13.2266 | 10.7229 | 7.0042 | 9.7064 | -0.8883 | -21.7947 | 31.4888 | 11.2605 | 18.6752 | 23.0024 | 28.1605 | 25.3936 | 43.5729 | 14.1498 | 5.9065 | 11.9067 | 6.9676 | 9.7579 | 11.1313 | 14.9119 | 14.8015 | 11.3202 | 0.0002 | -0.0041 | 0 | 0.0043 | 0.0367 | -0.0047 | 0.0052 | -359.9311 | 17.3474 | -360.005 | 18.0988 | -360.0542 | 17.4439 | -360.1281 | 17.9531 | -351.5828 | 17.9921 | -351.6167 | 17.4849
12:13 | 3556 | -38.0903 | 1.3983 | -3.4004 | 209.4818 | 451.6367 | 431.8424 | -5.6832 | -21.5795 | 28.4324 | 17.395 | 18.8027 | 8.0195 | 8.9049 | -11.1049 | 11.9209 | 21.2497 | 13.2265 | 10.7279 | 7.0057 | 9.7067 | -0.9951 | -21.89 | 31.3323 | 11.1856 | 18.5545 | 22.999 | 28.1782 | 25.4558 | 43.5954 | 14.1487 | 5.9062 | 11.9081 | 6.9689 | 9.7579 | 11.1619 | 15.0262 | 14.8125 | 11.3401 | -0.0003 | -0.0038 | 0.0001 | 0.0044 | 0.0315 | -0.015 | 0.0122 | -359.9065 | 17.3268 | -360.0081 | 18.1255 | -360.125 | 17.4562 | -360.1465 | 17.9058 | -351.5428 | 17.9777 | -351.6043 | 17.5157
12:13 | 3557 | -38.0973 | 1.4316 | -3.4295 | 209.4525 | 451.5468 | 431.7201 | -5.6699 | -21.5941 | 28.4718 | 17.3494 | 18.8071 | 7.9157 | 8.8699 | -11.1155 | 11.9801 | 21.3645 | 13.2256 | 10.7288 | 7.0079 | 9.7075 | -0.9282 | -21.9516 | 31.4048 | 11.2021 | 18.6072 | 23.2075 | 28.1527 | 25.4877 | 43.5947 | 14.1946 | 5.9067 | 11.9052 | 6.9683 | 9.7581 | 11.1199 | 15.0142 | 14.7747 | 11.3515 | -0.0002 | -0.0039 | 0.0004 | 0.0043 | 0.0151 | 0.0204 | 0.0279 | -359.9465 | 17.3597 | -360.0234 | 18.1071 | -360.0788 | 17.4439 | -360.1188 | 17.9469 | -351.5766 | 18.0023 | -351.6259 | 17.4829
12:13 | 3558 | -38.1224 | 1.3735 | -3.3817 | 209.4724 | 451.6457 | 431.812 | -5.6597 | -21.6181 | 28.4624 | 17.2898 | 18.8129 | 7.8749 | 8.8209 | -11.1689 | 11.9765 | 21.2788 | 13.2248 | 10.7301 | 7.0094 | 9.7081 | -0.951 | -21.9326 | 31.3798 | 11.1916 | 18.6161 | 23.138 | 28.1654 | 25.478 | 43.6636 | 14.233 | 5.9086 | 11.9067 | 6.97 | 9.7583 | 11.1415 | 14.9887 | 14.8137 | 11.3303 | 0.0004 | -0.0042 | 0.0003 | 0.0042 | 0.0311 | -0.0152 | 0.0114 | -359.9373 | 17.3699 | -360.0419 | 18.1235 | -360.1373 | 17.4705 | -360.165 | 17.9387 | -351.5551 | 17.9941 | -351.632 | 17.4952
12:13 | 3559 | -38.0887 | 1.3136 | -3.4341 | 209.4981 | 451.6308 | 431.8276 | -5.6536 | -21.6292 | 28.4734 | 17.2556 | 18.8227 | 7.9485 | 8.8997 | -11.0765 | 11.9896 | 21.314 | 13.2257 | 10.7309 | 7.0096 | 9.7079 | -1.0161 | -21.8855 | 31.3386 | 11.2538 | 18.7251 | 23.0718 | 28.1386 | 25.4859 | 43.678 | 14.2559 | 5.9073 | 11.9044 | 6.9656 | 9.7604 | 11.1188 | 14.987 | 14.7991 | 11.2863 | 0.0005 | -0.0047 | 0.0002 | 0.0043 | 0.0195 | -0.0106 | -0.0112 | -359.9834 | 17.3658 | -360.0173 | 18.1296 | -360.1435 | 17.4829 | -360.1804 | 17.9551 | -351.6013 | 17.9982 | -351.6536 | 17.5137
12:13 | 3560 | -38.047 | 1.2807 | -3.3539 | 209.4954 | 451.5531 | 431.849 | -5.568 | -21.5807 | 28.5533 | 17.2228 | 18.9333 | 8.0673 | 8.9599 | -11.16 | 11.9691 | 21.2512 | 13.2261 | 10.7299 | 7.0054 | 9.7087 | -0.9746 | -21.8853 | 31.2544 | 11.1222 | 18.6025 | 23.07 | 28.1533 | 25.5005 | 43.6855 | 14.2658 | 5.9068 | 11.9062 | 6.9669 | 9.7584 | 11.0982 | 14.9492 | 14.7871 | 11.3405 | 0.0005 | -0.0043 | 0 | 0.0043 | 0.0061 | 0.0046 | -0.0316 | -359.9434 | 17.3782 | -360.0788 | 18.1461 | -360.1558 | 17.4747 | -360.1435 | 17.9531 | -351.6074 | 18.0106 | -351.6874 | 17.5301
12:13 | 3561 | -38.0471 | 1.2675 | -3.3881 | 209.5421 | 451.6212 | 431.894 | -5.5451 | -21.6386 | 28.543 | 17.1897 | 18.8821 | 8.0231 | 8.8832 | -11.2676 | 11.9922 | 21.2786 | 13.2243 | 10.7284 | 7.0061 | 9.7076 | -0.9921 | -21.9204 | 31.3297 | 11.1224 | 18.6909 | 22.9698 | 28.2644 | 25.4945 | 43.5813 | 14.2258 | 5.907 | 11.9048 | 6.9697 | 9.7582 | 11.1207 | 14.9636 | 14.8015 | 11.2882 | -0.0002 | -0.004 | 0.0003 | 0.0039 | -0.0055 | 0.0177 | -0.0127 | -359.9619 | 17.335 | -360.0142 | 18.1276 | -360.1281 | 17.4849 | -360.2019 | 17.9551 | -351.5982 | 17.99 | -351.629 | 17.5178
12:13 | 3562 | -38.1122 | 1.2119 | -3.4596 | 209.4925 | 451.7614 | 431.8862 | -5.635 | -21.6137 | 28.6147 | 17.2234 | 18.8725 | 7.9908 | 8.862 | -11.2361 | 12.005 | 21.2948 | 13.2259 | 10.7288 | 7.0072 | 9.707 | -0.9974 | -21.9603 | 31.2207 | 11.1161 | 18.7211 | 23.0555 | 28.2276 | 25.4804 | 43.6375 | 14.2797 | 5.9082 | 11.9071 | 6.9698 | 9.7586 | 11.1842 | 15.0532 | 14.8008 | 11.2983 | -0.0003 | -0.0038 | 0.0001 | 0.004 | 0.0254 | -0.0172 | -0.0158 | -359.9404 | 17.3576 | -360.0419 | 18.1255 | -360.1311 | 17.448 | -360.1188 | 17.9325 | -351.6043 | 18.0126 | -351.6936 | 17.5178
12:13 | 3563 | -37.9911 | 1.2367 | -3.432 | 209.4718 | 451.7603 | 431.8688 | -5.6441 | -21.5796 | 28.555 | 17.2382 | 18.8367 | 8.103 | 8.8978 | -11.1806 | 12.0513 | 21.3742 | 13.2265 | 10.7298 | 7.0043 | 9.706 | -1.0106 | -21.964 | 31.1225 | 11.0985 | 18.5642 | 22.9486 | 28.1575 | 25.4798 | 43.6254 | 14.2624 | 5.9068 | 11.9074 | 6.9709 | 9.7585 | 11.1625 | 15.014 | 14.7874 | 11.33 | 0.0001 | -0.004 | 0 | 0.0042 | 0.0288 | -0.0061 | -0.0139 | -359.9219 | 17.3042 | -359.9773 | 18.1029 | -360.125 | 17.4808 | -360.1865 | 17.9407 | -351.5859 | 17.9695 | -351.5859 | 17.4952
12:13 | 3564 | -38.1294 | 1.1818 | -3.4282 | 209.5035 | 451.6263 | 431.8914 | -5.6826 | -21.6316 | 28.4719 | 17.2504 | 18.8729 | 8.0665 | 8.9199 | -11.2139 | 12.117 | 21.3444 | 13.2268 | 10.7276 | 7.0059 | 9.7061 | -1.0227 | -22.0144 | 31.2419 | 11.1537 | 18.5996 | 22.8959 | 28.2007 | 25.4929 | 43.6469 | 14.2944 | 5.9062 | 11.906 | 6.968 | 9.7558 | 11.1418 | 14.9763 | 14.8401 | 11.3094 | 0.0004 | -0.0047 | 0 | 0.004 | 0.0347 | -0.0209 | 0.0003 | -359.9065 | 17.3494 | -360.0542 | 18.1029 | -360.1034 | 17.4295 | -360.0881 | 17.9284 | -351.5797 | 17.9941 | -351.669 | 17.5075
12:13 | 3565 | -38.2139 | 1.153 | -3.4635 | 209.5157 | 451.7233 | 431.9221 | -5.6223 | -21.6188 | 28.4672 | 17.2194 | 18.8705 | 8.0279 | 8.9469 | -11.2534 | 12.0598 | 21.3346 | 13.2266 | 10.7285 | 7.0072 | 9.708 | -1.0716 | -22.0602 | 31.3716 | 11.1483 | 18.6991 | 22.9495 | 28.2319 | 25.5157 | 43.6899 | 14.239 | 5.9067 | 11.9046 | 6.9717 | 9.7581 | 11.1625 | 15.0785 | 14.7744 | 11.33 | 0.0006 | -0.0044 | 0.0003 | 0.0042 | 0.0396 | -0.0073 | 0.0041 | -359.9065 | 17.2878 | -359.9619 | 18.1029 | -360.1127 | 17.4788 | -360.1835 | 17.9346 | -351.5397 | 17.9551 | -351.5643 | 17.4993
12:13 | 3566 | -38.1551 | 1.2016 | -3.5096 | 209.4936 | 451.7284 | 431.9183 | -5.6786 | -21.6515 | 28.4064 | 17.1586 | 18.9196 | 8.0621 | 8.9519 | -11.3885 | 11.9988 | 21.3395 | 13.2272 | 10.7297 | 7.0054 | 9.7074 | -1.0636 | -22.022 | 31.3649 | 11.2096 | 18.7191 | 22.9132 | 28.2247 | 25.5507 | 43.7004 | 14.2569 | 5.9055 | 11.9059 | 6.9692 | 9.7599 | 11.1093 | 15.0788 | 14.7876 | 11.3836 | 0 | -0.0041 | 0.0001 | 0.004 | 0.0147 | 0.005 | -0.0048 | -359.965 | 17.3535 | -360.0511 | 18.1071 | -360.1065 | 17.4254 | -360.0819 | 17.9284 | -351.6074 | 18.0044 | -351.6197 | 17.4952
12:13 | 3567 | -38.0972 | 1.1689 | -3.4651 | 209.4954 | 451.7447 | 431.8922 | -5.7118 | -21.6078 | 28.5137 | 17.1046 | 18.8328 | 8.0256 | 8.9056 | -11.4346 | 12.0391 | 21.2763 | 13.2259 | 10.7296 | 7.0087 | 9.7075 | -1.0401 | -22.028 | 31.4108 | 11.3212 | 18.6208 | 22.8947 | 28.2012 | 25.543 | 43.697 | 14.2506 | 5.9078 | 11.907 | 6.9689 | 9.7585 | 11.108 | 15.0771 | 14.8376 | 11.3929 | -0.0001 | -0.0035 | 0.0001 | 0.0043 | -0.0047 | 0.0156 | -0.0348 | -359.888 | 17.296 | -359.9588 | 18.1194 | -360.1188 | 17.4931 | -360.1588 | 17.9243 | -351.509 | 17.9407 | -351.5797 | 17.5034
12:13 | 3568 | -38.1422 | 1.2322 | -3.5535 | 209.5332 | 451.7448 | 431.8915 | -5.6137 | -21.6923 | 28.54 | 17.1378 | 18.8602 | 8.0503 | 8.9214 | -11.4338 | 11.9007 | 21.2109 | 13.2263 | 10.7271 | 7.0053 | 9.7081 | -1.0764 | -22.0888 | 31.3351 | 11.3332 | 18.6091 | 22.8188 | 28.2246 | 25.4898 | 43.6863 | 14.0924 | 5.9093 | 11.9098 | 6.9695 | 9.7578 | 11.1199 | 15.1175 | 14.8523 | 11.3836 | -0.0002 | -0.0038 | 0.0001 | 0.0041 | 0.0055 | 0.0198 | 0.0144 | -359.9957 | 17.3597 | -360.0173 | 18.1153 | -360.0881 | 17.4192 | -360.1004 | 17.9428 | -351.6105 | 18.0044 | -351.6351 | 17.4849
12:13 | 3569 | -38.2151 | 1.1665 | -3.4678 | 209.6031 | 451.7356 | 431.9794 | -5.6547 | -21.6764 | 28.5619 | 17.1468 | 18.8467 | 8.036 | 8.965 | -11.3864 | 12.0064 | 21.2719 | 13.2259 | 10.7284 | 7.0061 | 9.7074 | -1.0411 | -22.1225 | 31.2899 | 11.3129 | 18.6217 | 23.0135 | 28.2661 | 25.5661 | 43.761 | 14.0697 | 5.9079 | 11.9063 | 6.9707 | 9.7591 | 11.1628 | 15.1307 | 14.8655 | 11.4158 | 0.0003 | -0.0045 | 0.0004 | 0.0042 | 0.0359 | -0.0207 | 0.0027 | -359.8911 | 17.2981 | -360.005 | 18.1563 | -360.165 | 17.4664 | -360.1311 | 17.9079 | -351.5151 | 17.9572 | -351.5982 | 17.5239
12:13 | 3570 | -38.2128 | 1.1241 | -3.4571 | 209.529 | 451.7165 | 431.9494 | -5.6882 | -21.651 | 28.507 | 17.1109 | 18.7919 | 8.0037 | 8.9217 | -11.4834 | 11.9521 | 21.1159 | 13.228 | 10.7236 | 7.0081 | 9.7078 | -1.0133 | -22.0994 | 31.3134 | 11.3126 | 18.705 | 23.0706 | 28.3199 | 25.6505 | 43.7307 | 14.1777 | 5.9077 | 11.9068 | 6.9719 | 9.7593 | 11.1203 | 15.118 | 14.8916 | 11.4267 | 0.0007 | -0.0045 | 0.0004 | 0.0045 | 0.0063 | 0.0055 | -0.0024 | -359.9988 | 17.3494 | -360.0111 | 18.1132 | -360.0758 | 17.4439 | -360.1435 | 17.9613 | -351.589 | 17.9962 | -351.6228 | 17.4705
12:13 | 3571 | -38.276 | 1.1804 | -3.5409 | 209.4957 | 451.6833 | 431.9682 | -5.7368 | -21.7149 | 28.5509 | 17.1337 | 18.6291 | 7.9639 | 8.9398 | -11.447 | 11.9182 | 21.1961 | 13.2263 | 10.7279 | 7.0062 | 9.7082 | -0.9776 | -22.1035 | 31.3912 | 11.4095 | 18.6047 | 22.9606 | 28.164 | 25.5987 | 43.6321 | 14.0267 | 5.9079 | 11.908 | 6.972 | 9.7585 | 11.1196 | 15.1041 | 14.8777 | 11.4152 | 0.0004 | -0.0042 | 0.0002 | 0.0044 | -0.0043 | 0.0082 | -0.0074 | -359.8911 | 17.3268 | -360.045 | 18.1789 | -360.1742 | 17.4705 | -360.1435 | 17.9161 | -351.549 | 17.9859 | -351.6474 | 17.5301
12:13 | 3572 | -38.2373 | 1.1043 | -3.4116 | 209.5268 | 451.7229 | 432.0527 | -5.6862 | -21.7015 | 28.6096 | 17.0278 | 18.7007 | 8.0581 | 8.7416 | -11.4017 | 11.9948 | 21.2395 | 13.2273 | 10.7277 | 7.0052 | 9.7075 | -0.9791 | -22.0943 | 31.333 | 11.4123 | 18.5041 | 22.9317 | 28.1778 | 25.556 | 43.6404 | 14.1339 | 5.9075 | 11.9057 | 6.9718 | 9.7593 | 11.1207 | 15.0927 | 14.8791 | 11.427 | -0.0002 | -0.004 | 0.0001 | 0.0041 | 0.0191 | 0.004 | -0.0017 | -360.0388 | 17.3556 | -360.0019 | 18.1235 | -360.0911 | 17.4705 | -360.2019 | 17.9798 | -351.5951 | 17.9962 | -351.6197 | 17.4788
12:13 | 3573 | -38.3151 | 1.1148 | -3.4356 | 209.5902 | 451.6849 | 432.0371 | -5.6009 | -21.6952 | 28.627 | 17.0303 | 18.7462 | 8.0232 | 8.8858 | -11.4166 | 12.0295 | 21.1623 | 13.2276 | 10.7282 | 7.0071 | 9.7066 | -0.9849 | -22.1627 | 31.2656 | 11.5338 | 18.5153 | 23.0113 | 28.1874 | 25.6619 | 43.6884 | 14.1804 | 5.9075 | 11.9051 | 6.9716 | 9.7593 | 11.1094 | 15.1436 | 14.8655 | 11.4265 | -0.0002 | -0.0038 | 0.0002 | 0.004 | 0.0214 | -0.0033 | -0.0364 | -359.9588 | 17.3658 | -360.0911 | 18.183 | -360.1496 | 17.4788 | -360.1311 | 17.9407 | -351.6074 | 18.0044 | -351.6874 | 17.5301
12:13 | 3574 | -38.3383 | 1.2201 | -3.5409 | 209.5343 | 451.6637 | 431.9612 | -5.6299 | -21.6567 | 28.6418 | 17.0679 | 18.6748 | 8.0108 | 8.8719 | -11.3928 | 12.056 | 21.1955 | 13.2265 | 10.7325 | 7.0088 | 9.7076 | -1.0735 | -22.0629 | 31.2502 | 11.5379 | 18.6247 | 22.9644 | 28.2077 | 25.6638 | 43.6509 | 14.2038 | 5.9077 | 11.9065 | 6.9698 | 9.7572 | 11.0877 | 15.0656 | 14.8262 | 11.3834 | -0.0001 | -0.0042 | -0.0001 | 0.0041 | 0.037 | -0.0117 | 0.0064 | -359.9804 | 17.3453 | -360.0019 | 18.1461 | -360.1127 | 17.5013 | -360.2388 | 17.9736 | -351.6259 | 17.9962 | -351.6074 | 17.5116
12:13 | 3575 | -38.3508 | 1.2213 | -3.4658 | 209.6797 | 451.7001 | 431.9977 | -5.5824 | -21.6459 | 28.5974 | 17.0778 | 18.7006 | 7.9311 | 8.8502 | -11.3662 | 12.1085 | 21.1536 | 13.2246 | 10.7297 | 7.0108 | 9.7097 | -1.0421 | -22.0471 | 31.4105 | 11.4788 | 18.6607 | 22.9477 | 28.1958 | 25.64 | 43.7435 | 14.1728 | 5.9072 | 11.9018 | 6.9706 | 9.757 | 11.0991 | 14.9892 | 14.7495 | 11.3307 | 0.0006 | -0.0046 | 0 | 0.0043 | 0.0001 | -0.0054 | -0.002 | -359.9804 | 17.3576 | -360.0819 | 18.1769 | -360.165 | 17.4747 | -360.1465 | 17.951 | -351.6136 | 18.0188 | -351.6905 | 17.5321
12:13 | 3576 | -38.2715 | 1.19 | -3.4453 | 209.4919 | 451.634 | 432.0005 | -5.6979 | -21.602 | 28.5948 | 17.2063 | 18.7186 | 7.9516 | 8.9134 | -11.3875 | 12.0855 | 21.1816 | 13.227 | 10.73 | 7.0089 | 9.7084 | -1.0044 | -22.078 | 31.3427 | 11.4903 | 18.6921 | 22.939 | 28.2132 | 25.572 | 43.6724 | 14.2259 | 5.9074 | 11.9101 | 6.9738 | 9.7593 | 11.108 | 14.9738 | 14.8118 | 11.3502 | 0.0005 | -0.0046 | 0.0002 | 0.004 | 0.0284 | 0.0113 | 0.0044 | -359.9988 | 17.3391 | -360.0173 | 18.142 | -360.1065 | 17.4849 | -360.2111 | 17.9654 | -351.6228 | 18.0023 | -351.6197 | 17.5075
12:13 | 3577 | -38.2868 | 1.1773 | -3.4234 | 209.5437 | 451.6604 | 431.9441 | -5.7336 | -21.6889 | 28.5935 | 17.1113 | 18.694 | 7.9062 | 8.8554 | -11.3143 | 12.1271 | 21.2405 | 13.2258 | 10.7301 | 7.0083 | 9.7096 | -1.0025 | -21.9656 | 31.2763 | 11.3772 | 18.6888 | 22.9514 | 28.2047 | 25.5584 | 43.6174 | 14.1489 | 5.9067 | 11.9063 | 6.9713 | 9.7589 | 11.0977 | 14.9743 | 14.7605 | 11.3506 | 0 | -0.0039 | 0.0002 | 0.0041 | -0.0128 | 0.016 | -0.0274 | -359.9188 | 17.333 | -360.0419 | 18.1625 | -360.1435 | 17.4685 | -360.1496 | 17.9346 | -351.6013 | 17.9982 | -351.6659 | 17.5198
12:13 | 3578 | -38.2482 | 1.2389 | -3.396 | 209.5791 | 451.632 | 432.0604 | -5.6481 | -21.6157 | 28.562 | 17.2227 | 18.697 | 7.9426 | 8.8446 | -11.3402 | 12.0172 | 21.1905 | 13.2273 | 10.7273 | 7.0115 | 9.7117 | -1.0189 | -21.8956 | 31.2616 | 11.3261 | 18.7182 | 22.8072 | 28.2086 | 25.5699 | 43.6901 | 14.2219 | 5.9075 | 11.906 | 6.9699 | 9.7589 | 11.1089 | 15.0267 | 14.7871 | 11.3405 | -0.0003 | -0.0039 | 0.0001 | 0.0042 | 0.0292 | -0.0024 | -0.0162 | -359.9034 | 17.333 | -359.9804 | 18.1379 | -360.1065 | 17.4664 | -360.1711 | 17.9448 | -351.5305 | 17.9818 | -351.589 | 17.5096
12:13 | 3579 | -38.3019 | 1.1785 | -3.4179 | 209.5115 | 451.5315 | 431.9901 | -5.661 | -21.645 | 28.5892 | 17.1851 | 18.6403 | 7.9996 | 8.8923 | -11.3047 | 12.0264 | 21.1881 | 13.226 | 10.7299 | 7.0098 | 9.709 | -1.0198 | -22.0704 | 31.2721 | 11.3743 | 18.6398 | 22.9212 | 28.2396 | 25.5657 | 43.6462 | 14.1991 | 5.9068 | 11.9051 | 6.9694 | 9.7585 | 11.1623 | 14.975 | 14.7742 | 11.3191 | -0.0001 | -0.004 | 0.0002 | 0.0042 | 0.0278 | 0.0044 | 0.0327 | -359.9219 | 17.3248 | -360.0111 | 18.1255 | -360.0758 | 17.4521 | -360.1311 | 17.9284 | -351.5613 | 17.9798 | -351.6105 | 17.4972
12:13 | 3580 | -38.219 | 1.2403 | -3.5202 | 209.5537 | 451.5653 | 431.9585 | -5.7132 | -21.6211 | 28.5305 | 17.2359 | 18.6896 | 7.9956 | 8.9014 | -11.3495 | 11.9976 | 21.0939 | 13.2262 | 10.7263 | 7.0056 | 9.7073 | -1.0247 | -22.0242 | 31.348 | 11.4905 | 18.609 | 22.8938 | 28.204 | 25.6399 | 43.6425 | 14.2423 | 5.9054 | 11.9041 | 6.969 | 9.7567 | 11.1301 | 15.0135 | 14.7222 | 11.3403 | 0.0002 | -0.0047 | 0.0002 | 0.0042 | 0.0061 | -0.0055 | -0.0311 | -359.8788 | 17.3124 | -359.9927 | 18.1379 | -360.1065 | 17.4664 | -360.1404 | 17.9202 | -351.5336 | 17.9715 | -351.589 | 17.4993
12:13 | 3581 | -38.1944 | 1.2906 | -3.5001 | 209.546 | 451.6219 | 431.9676 | -5.7297 | -21.6483 | 28.5235 | 17.2108 | 18.6873 | 8.068 | 8.8596 | -11.414 | 12.0592 | 21.0514 | 13.227 | 10.7257 | 7.0074 | 9.7082 | -1.0464 | -21.9414 | 31.3801 | 11.3148 | 18.6297 | 22.8764 | 28.221 | 25.6258 | 43.6467 | 14.2729 | 5.9061 | 11.9097 | 6.974 | 9.7589 | 11.1317 | 14.9899 | 14.7373 | 11.2992 | 0.0005 | -0.0047 | 0 | 0.0042 | 0.0336 | -0.0314 | 0.0104 | -359.965 | 17.3227 | -359.9834 | 18.1173 | -360.0727 | 17.448 | -360.1127 | 17.9366 | -351.5828 | 17.99 | -351.6228 | 17.4808
12:13 | 3582 | -38.3159 | 1.2608 | -3.5738 | 209.4935 | 451.7427 | 431.922 | -5.6414 | -21.6304 | 28.5782 | 17.1041 | 18.6525 | 7.9402 | 8.8999 | -11.3856 | 12.0411 | 21.0775 | 13.2266 | 10.7285 | 7.0127 | 9.7087 | -1.0802 | -22.1014 | 31.244 | 11.3644 | 18.6556 | 22.8337 | 28.1996 | 25.6026 | 43.7098 | 14.2772 | 5.906 | 11.9067 | 6.9741 | 9.7591 | 11.1636 | 14.9897 | 14.7888 | 11.3097 | 0.0002 | -0.0042 | 0.0001 | 0.0044 | 0.0369 | -0.0152 | -0.0097 | -359.9188 | 17.3268 | -360.0481 | 18.1563 | -360.1311 | 17.4664 | -360.125 | 17.9079 | -351.5828 | 17.9715 | -351.6105 | 17.5034
12:13 | 3583 | -38.2832 | 1.1751 | -3.4797 | 209.4899 | 451.6669 | 431.9751 | -5.6363 | -21.5546 | 28.6101 | 17.077 | 18.6911 | 8.1251 | 8.9605 | -11.3123 | 12.0007 | 21.0317 | 13.2278 | 10.7311 | 7.0099 | 9.708 | -1.1201 | -22.0594 | 31.2105 | 11.332 | 18.6768 | 22.8479 | 28.1474 | 25.6059 | 43.7551 | 14.3154 | 5.9075 | 11.9099 | 6.9728 | 9.7591 | 11.1523 | 14.9373 | 14.814 | 11.3519 | -0.0003 | -0.0039 | 0.0002 | 0.0042 | 0.0404 | -0.0264 | 0.0049 | -359.9773 | 17.335 | -359.9927 | 18.1173 | -360.0819 | 17.4664 | -360.1804 | 17.9633 | -351.6167 | 17.9941 | -351.6013 | 17.4705
12:13 | 3584 | -38.2327 | 1.1531 | -3.4146 | 209.5353 | 451.6162 | 431.9557 | -5.6622 | -21.5725 | 28.7025 | 17.0795 | 18.7633 | 8.1046 | 8.9966 | -11.3338 | 11.9942 | 21.0362 | 13.2275 | 10.7331 | 7.0126 | 9.7082 | -1.1491 | -22.1534 | 31.289 | 11.3241 | 18.6615 | 22.8719 | 28.1812 | 25.6505 | 43.6955 | 14.3435 | 5.906 | 11.9049 | 6.9691 | 9.7585 | 11.1418 | 15.0279 | 14.7754 | 11.3734 | -0.0003 | -0.0038 | 0.0002 | 0.004 | -0.0301 | 0.0253 | -0.0227 | -359.9434 | 17.3474 | -360.0788 | 18.1871 | -360.1742 | 17.4726 | -360.1219 | 17.9202 | -351.6105 | 18.0003 | -351.6905 | 17.526
12:13 | 3585 | -38.1634 | 1.2316 | -3.3669 | 209.5736 | 451.6483 | 432.0464 | -5.642 | -21.5188 | 28.6117 | 17.1231 | 18.8012 | 8.0661 | 8.9818 | -11.324 | 12.0373 | 21.0403 | 13.2269 | 10.7296 | 7.006 | 9.7073 | -1.0794 | -22.0392 | 31.3817 | 11.282 | 18.6341 | 22.8154 | 28.1798 | 25.5551 | 43.6576 | 14.3009 | 5.9067 | 11.9084 | 6.9723 | 9.7588 | 11.1415 | 14.9887 | 14.7491 | 11.3624 | 0 | -0.0045 | -0.0001 | 0.0041 | 0.0145 | -0.0073 | -0.0372 | -360.0234 | 17.3391 | -360.005 | 18.1399 | -360.1373 | 17.4972 | -360.1896 | 17.9839 | -351.629 | 17.9982 | -351.5951 | 17.4747
12:13 | 3586 | -38.1583 | 1.1926 | -3.339 | 209.5092 | 451.5913 | 431.9826 | -5.559 | -21.5551 | 28.6866 | 17.139 | 18.8616 | 8.1282 | 8.9436 | -11.3055 | 12.0898 | 21.1135 | 13.2268 | 10.7298 | 7.0073 | 9.7091 | -1.0536 | -21.9268 | 31.2617 | 11.2892 | 18.6828 | 22.95 | 28.1373 | 25.608 | 43.7071 | 14.3016 | 5.9063 | 11.9053 | 6.9714 | 9.7579 | 11.1731 | 14.9753 | 14.8391 | 11.3407 | 0.0005 | -0.0046 | -0.0001 | 0.0041 | 0.0108 | 0.003 | 0.0015 | -359.9988 | 17.372 | -360.0911 | 18.1871 | -360.1588 | 17.4747 | -360.1558 | 17.9366 | -351.6197 | 18.0188 | -351.7151 | 17.5404
12:13 | 3587 | -38.1144 | 1.2002 | -3.4174 | 209.5249 | 451.6345 | 431.9706 | -5.5689 | -21.4096 | 28.7428 | 17.072 | 18.8043 | 7.9878 | 8.9723 | -11.2625 | 12.0468 | 21.1713 | 13.2272 | 10.7311 | 7.0079 | 9.7076 | -1.1273 | -22.0168 | 31.2952 | 11.3505 | 18.7343 | 23.1185 | 28.0987 | 25.6297 | 43.653 | 14.2644 | 5.9066 | 11.9082 | 6.9724 | 9.7581 | 11.0776 | 14.9502 | 14.7105 | 11.3092 | 0.0004 | -0.0046 | 0.0003 | 0.0041 | 0.0094 | 0.0225 | 0.0064 | -359.9927 | 17.335 | -359.9834 | 18.1399 | -360.1281 | 17.5013 | -360.2388 | 17.988 | -351.6413 | 17.9921 | -351.5951 | 17.4952
12:13 | 3588 | -38.183 | 1.1191 | -3.4398 | 209.4951 | 451.6732 | 431.9859 | -5.5649 | -21.3942 | 28.6554 | 17.0396 | 18.9106 | 7.9875 | 8.9667 | -11.2418 | 12.0869 | 21.1996 | 13.227 | 10.7315 | 7.0094 | 9.7071 | -1.1567 | -21.9909 | 31.2427 | 11.327 | 18.6983 | 22.9907 | 28.136 | 25.6389 | 43.6257 | 14.268 | 5.9071 | 11.9089 | 6.9736 | 9.7596 | 11.1619 | 14.8842 | 14.7478 | 11.2653 | -0.0001 | -0.0039 | 0.0003 | 0.0041 | 0.0005 | 0.0123 | 0.0155 | -359.9619 | 17.3761 | -360.0973 | 18.1728 | -360.1527 | 17.4623 | -360.1311 | 17.9428 | -351.6259 | 18.0249 | -351.7028 | 17.528
12:13 | 3589 | -38.1705 | 1.1161 | -3.4339 | 209.5349 | 451.5632 | 431.9968 | -5.6473 | -21.564 | 28.6914 | 17.0663 | 19.007 | 8.1601 | 8.9739 | -11.3157 | 12.1057 | 21.2415 | 13.227 | 10.7293 | 7.0063 | 9.7086 | -1.127 | -21.8535 | 31.3049 | 11.5173 | 18.6673 | 23.0854 | 28.1889 | 25.5529 | 43.6942 | 14.2763 | 5.9061 | 11.9091 | 6.9732 | 9.7581 | 11.1415 | 14.8854 | 14.8008 | 11.2556 | -0.0003 | -0.0039 | -0.0002 | 0.0041 | 0.0169 | 0.0163 | -0.0079 | -359.9311 | 17.3145 | -359.9742 | 18.1461 | -360.1435 | 17.5013 | -360.2142 | 17.9633 | -351.6136 | 17.9859 | -351.5859 | 17.4972
12:13 | 3590 | -38.15 | 1.0479 | -3.4157 | 209.5076 | 451.6481 | 432.0873 | -5.5681 | -21.5338 | 28.7038 | 17.0216 | 18.9493 | 8.1972 | 8.9537 | -11.2362 | 12.0378 | 21.1685 | 13.2277 | 10.7294 | 7.009 | 9.709 | -1.1096 | -21.8948 | 31.2972 | 11.6031 | 18.8324 | 23.0981 | 28.2495 | 25.6307 | 43.6702 | 14.2056 | 5.9073 | 11.9069 | 6.9707 | 9.757 | 11.1096 | 14.8856 | 14.7234 | 11.2558 | -0.0001 | -0.0041 | 0 | 0.0042 | 0.0264 | -0.0045 | -0.0187 | -359.9742 | 17.3617 | -360.0696 | 18.1522 | -360.1096 | 17.4459 | -360.1127 | 17.9346 | -351.6351 | 18.029 | -351.6751 | 17.5096
12:13 | 3591 | -38.1007 | 1.0405 | -3.4294 | 209.5421 | 451.6135 | 432.0926 | -5.6462 | -21.4701 | 28.7663 | 17.0505 | 19.0114 | 8.2657 | 8.9195 | -11.2208 | 11.9213 | 21.186 | 13.2265 | 10.7342 | 7.01 | 9.7068 | -1.1094 | -21.794 | 31.3439 | 11.5395 | 18.8129 | 23.0611 | 28.2337 | 25.5221 | 43.618 | 14.1435 | 5.9069 | 11.9083 | 6.9715 | 9.759 | 11.1417 | 14.8856 | 14.6846 | 11.3092 | 0.0003 | -0.0045 | 0.0003 | 0.0042 | 0.0087 | -0.0033 | -0.0082 | -359.848 | 17.294 | -359.9896 | 18.144 | -360.1311 | 17.4972 | -360.1865 | 17.9325 | -351.552 | 17.9674 | -351.5951 | 17.4993
12:13 | 3592 | -38.0788 | 1.0145 | -3.5419 | 209.4693 | 451.5913 | 431.9492 | -5.5859 | -21.4527 | 28.7433 | 17.0491 | 18.9525 | 8.2664 | 8.9506 | -11.322 | 11.9994 | 21.126 | 13.2259 | 10.7335 | 7.0088 | 9.7075 | -1.0237 | -21.9515 | 31.3695 | 11.4547 | 18.7757 | 23.091 | 28.2424 | 25.6092 | 43.6895 | 14.241 | 5.9061 | 11.9111 | 6.9719 | 9.7594 | 11.1411 | 14.9236 | 14.6192 | 11.2873 | 0.0005 | -0.0047 | 0 | 0.004 | 0.0172 | -0.0099 | -0.0189 | -359.9404 | 17.3494 | -360.0081 | 18.1132 | -360.0573 | 17.448 | -360.1465 | 17.9469 | -351.6197 | 18.0044 | -351.6474 | 17.4808
12:13 | 3593 | -37.8949 | 1.0838 | -3.4405 | 209.4536 | 451.6325 | 431.9968 | -5.6348 | -21.5384 | 28.7538 | 17.102 | 18.8017 | 8.2235 | 8.9154 | -11.2915 | 11.9827 | 21.2098 | 13.2262 | 10.7312 | 7.0091 | 9.7074 | -1.0496 | -21.8884 | 31.2884 | 11.4489 | 18.8869 | 22.9274 | 28.2175 | 25.5777 | 43.6615 | 14.2296 | 5.9073 | 11.9136 | 6.9753 | 9.7603 | 11.1312 | 14.9633 | 14.6849 | 11.2987 | 0.0003 | -0.004 | 0.0003 | 0.0043 | -0.0085 | -0.0008 | -0.0312 | -359.8542 | 17.296 | -359.9711 | 18.1502 | -360.1527 | 17.4747 | -360.1619 | 17.9161 | -351.5428 | 17.9695 | -351.6013 | 17.5013
12:13 | 3594 | -37.9733 | 1.12 | -3.4677 | 209.4515 | 451.5886 | 431.9717 | -5.6032 | -21.4913 | 28.768 | 17.0686 | 18.775 | 8.1211 | 8.94 | -11.253 | 12.0888 | 21.222 | 13.2262 | 10.7313 | 7.0106 | 9.7077 | -1.0003 | -21.7956 | 31.3211 | 11.5032 | 18.8276 | 22.8295 | 28.2691 | 25.6326 | 43.6935 | 14.1976 | 5.9081 | 11.9072 | 6.9728 | 9.7583 | 11.1632 | 15.0021 | 14.7883 | 11.2987 | -0.0003 | -0.0038 | 0 | 0.0039 | 0.0492 | -0.0347 | 0.0006 | -359.9373 | 17.3309 | -359.9896 | 18.1296 | -360.0573 | 17.4377 | -360.1342 | 17.9346 | -351.589 | 17.9941 | -351.6105 | 17.4705
12:13 | 3595 | -38.0161 | 0.9857 | -3.4381 | 209.4896 | 451.5987 | 431.9751 | -5.5565 | -21.4987 | 28.6591 | 17.1138 | 18.7175 | 8.1224 | 8.9521 | -11.2799 | 12.0816 | 21.1457 | 13.2271 | 10.7284 | 7.011 | 9.7083 | -1.0035 | -21.8136 | 31.4942 | 11.5518 | 18.8336 | 22.8358 | 28.2081 | 25.6335 | 43.6837 | 14.3225 | 5.9066 | 11.9131 | 6.9724 | 9.7582 | 11.1094 | 15.0016 | 14.8267 | 11.341 | -0.0002 | -0.0038 | 0.0002 | 0.0041 | 0.0245 | -0.0029 | -0.009 | -359.8973 | 17.3166 | -359.9681 | 18.1296 | -360.1096 | 17.4644 | -360.1435 | 17.9305 | -351.5274 | 17.9736 | -351.6105 | 17.487
12:13 | 3596 | -37.9845 | 0.9888 | -3.4668 | 209.4428 | 451.5696 | 431.9408 | -5.6566 | -21.4804 | 28.6046 | 17.1153 | 18.825 | 8.1165 | 8.9024 | -11.3343 | 12.0035 | 21.121 | 13.2265 | 10.7326 | 7.0081 | 9.7077 | -0.9327 | -21.7782 | 31.4467 | 11.504 | 18.8025 | 22.8971 | 28.205 | 25.6703 | 43.7477 | 14.3207 | 5.9061 | 11.9098 | 6.9735 | 9.7582 | 11.1395 | 15.1021 | 14.824 | 11.371 | 0.0004 | -0.0044 | 0.0002 | 0.0044 | 0.015 | -0.0064 | -0.0059 | -359.9465 | 17.3268 | -359.9957 | 18.1255 | -360.0788 | 17.45 | -360.1127 | 17.9325 | -351.5674 | 17.99 | -351.6043 | 17.4808
12:13 | 3597 | -37.9651 | 0.9784 | -3.4194 | 209.4931 | 451.6687 | 432.0067 | -5.5615 | -21.4596 | 28.6733 | 17.0763 | 18.7833 | 8.1515 | 8.962 | -11.3626 | 12.0221 | 21.1232 | 13.2271 | 10.7288 | 7.0078 | 9.7068 | -1.0017 | -21.8194 | 31.4591 | 11.5215 | 18.7825 | 22.8767 | 28.1583 | 25.5806 | 43.7131 | 14.2471 | 5.9076 | 11.9095 | 6.973 | 9.7584 | 11.1503 | 14.9862 | 14.8242 | 11.3071 | 0.0005 | -0.0047 | -0.0001 | 0.0043 | 0.0348 | -0.0202 | 0.0049 | -359.9188 | 17.3227 | -360.005 | 18.1481 | -360.0881 | 17.4541 | -360.1219 | 17.9325 | -351.5582 | 17.9777 | -351.6043 | 17.4808
12:13 | 3598 | -38.0483 | 0.9469 | -3.4076 | 209.4581 | 451.7516 | 432.0301 | -5.5257 | -21.3794 | 28.6445 | 17.0692 | 18.7978 | 8.2925 | 8.9551 | -11.2589 | 12.0428 | 21.1544 | 13.2264 | 10.7303 | 7.0091 | 9.7061 | -1.0252 | -21.7823 | 31.3628 | 11.4188 | 18.7982 | 22.8922 | 28.2364 | 25.6356 | 43.6819 | 14.2519 | 5.907 | 11.9107 | 6.9738 | 9.7587 | 11.1402 | 14.974 | 14.7862 | 11.3184 | 0.0004 | -0.0043 | 0.0003 | 0.0042 | 0.0099 | 0.0132 | -0.011 | -359.9219 | 17.3391 | -360.0234 | 18.1399 | -360.1127 | 17.4767 | -360.1527 | 17.9469 | -351.5766 | 17.988 | -351.629 | 17.4788
12:13 | 3599 | -37.9534 | 1.0134 | -3.3617 | 209.4397 | 451.6313 | 431.9733 | -5.5257 | -21.2836 | 28.608 | 17.1326 | 18.789 | 8.1365 | 9.0108 | -11.2206 | 11.9804 | 21.1396 | 13.2266 | 10.7318 | 7.0085 | 9.7085 | -1.0249 | -21.7861 | 31.3908 | 11.4572 | 18.859 | 22.8403 | 28.2384 | 25.607 | 43.7389 | 14.2573 | 5.9074 | 11.9117 | 6.9749 | 9.7586 | 11.1737 | 15.0018 | 14.7881 | 11.3412 | 0 | -0.0038 | 0.0002 | 0.0041 | 0.0005 | 0.007 | -0.006 | -359.965 | 17.3494 | -360.0511 | 18.1543 | -360.1311 | 17.4685 | -360.1435 | 17.951 | -351.5674 | 17.9941 | -351.6382 | 17.489
12:14 | 3600 | -37.9338 | 0.9441 | -3.3967 | 209.5928 | 451.7387 | 432.062 | -5.6077 | -21.3066 | 28.6174 | 17.1345 | 18.8614 | 8.1876 | 8.9679 | -11.2721 | 11.9279 | 21.1075 | 13.2265 | 10.7338 | 7.0124 | 9.7078 | -1.0428 | -21.7866 | 31.3404 | 11.4683 | 18.7976 | 22.8515 | 28.2654 | 25.6217 | 43.7413 | 14.2839 | 5.9063 | 11.908 | 6.9754 | 9.7579 | 11.0778 | 15.0021 | 14.7366 | 11.3094 | -0.0002 | -0.0035 | 0 | 0.0044 | -0.0162 | 0.0146 | -0.0136 | -359.9773 | 17.335 | -360.0173 | 18.1563 | -360.1311 | 17.489 | -360.2173 | 17.9551 | -351.5982 | 17.99 | -351.6413 | 17.487
12:14 | 3601 | -37.9633 | 0.9108 | -3.3983 | 209.5068 | 451.7057 | 431.9835 | -5.6208 | -21.4533 | 28.5834 | 17.1644 | 18.7667 | 8.0867 | 9.0448 | -11.2426 | 12.0182 | 21.0496 | 13.2277 | 10.7333 | 7.0112 | 9.7069 | -1.0264 | -21.8825 | 31.4605 | 11.42 | 18.871 | 22.9299 | 28.2301 | 25.5862 | 43.7431 | 14.1761 | 5.9067 | 11.9066 | 6.9732 | 9.7587 | 11.1201 | 14.9887 | 14.8137 | 11.2876 | 0 | -0.0041 | 0.0003 | 0.0044 | 0.0256 | -0.0126 | -0.0353 | -359.9681 | 17.3679 | -360.0942 | 18.1707 | -360.1558 | 17.4685 | -360.1404 | 17.9572 | -351.6074 | 18.0167 | -351.672 | 17.5055
12:14 | 3602 | -38.0236 | 0.8624 | -3.4268 | 209.4826 | 451.6661 | 431.994 | -5.6869 | -21.4494 | 28.6838 | 17.1118 | 18.6836 | 8.1728 | 9.0368 | -11.2509 | 12.0687 | 21.1268 | 13.2289 | 10.7335 | 7.0059 | 9.7069 | -1.0062 | -21.7827 | 31.4758 | 11.3884 | 18.7917 | 22.9253 | 28.2289 | 25.6311 | 43.6682 | 14.252 | 5.9063 | 11.9092 | 6.9694 | 9.759 | 11.1321 | 15.0033 | 14.8154 | 11.353 | 0.0006 | -0.0044 | 0.0001 | 0.004 | 0.0158 | -0.0061 | 0.0094 | -359.9373 | 17.3207 | -360.0173 | 18.1543 | -360.1435 | 17.5219 | -360.2296 | 17.951 | -351.5736 | 17.9859 | -351.5982 | 17.5013
12:14 | 3603 | -37.957 | 0.888 | -3.4266 | 209.4572 | 451.6969 | 431.9192 | -5.6696 | -21.4532 | 28.6685 | 17.2094 | 18.7633 | 8.0302 | 9.0056 | -11.2096 | 12.0202 | 21.1174 | 13.2281 | 10.737 | 7.011 | 9.7074 | -1.0835 | -21.7763 | 31.4553 | 11.4363 | 18.8187 | 22.8435 | 28.2521 | 25.5893 | 43.7021 | 14.0976 | 5.9074 | 11.9117 | 6.9739 | 9.7603 | 11.1632 | 14.9633 | 14.7754 | 11.3094 | 0.0006 | -0.0045 | 0.0003 | 0.0041 | 0.0149 | -0.0134 | 0.0058 | -359.9957 | 17.3864 | -360.0696 | 18.1666 | -360.1435 | 17.4664 | -360.1527 | 17.9572 | -351.6351 | 18.0352 | -351.669 | 17.5075
12:14 | 3604 | -38.1041 | 0.8537 | -3.4051 | 209.5327 | 451.6046 | 431.9448 | -5.606 | -21.4706 | 28.6936 | 17.2543 | 18.7948 | 8.0627 | 9.0047 | -11.2573 | 12.0251 | 21.1268 | 13.2279 | 10.7352 | 7.0054 | 9.7068 | -1.0757 | -21.7515 | 31.5158 | 11.4815 | 18.6747 | 22.7838 | 28.2401 | 25.6498 | 43.8017 | 14.1774 | 5.9063 | 11.9073 | 6.9735 | 9.7593 | 11.142 | 14.9636 | 14.7369 | 11.3843 | 0 | -0.0041 | 0 | 0.0041 | -0.0088 | 0.0141 | -0.0385 | -359.888 | 17.3309 | -360.0234 | 18.1645 | -360.1711 | 17.5116 | -360.1988 | 17.9572 | -351.5828 | 17.9798 | -351.6597 | 17.5137
12:14 | 3605 | -38.0084 | 0.8758 | -3.343 | 209.6149 | 451.5534 | 431.983 | -5.5559 | -21.4284 | 28.8262 | 17.2057 | 18.8453 | 8.2336 | 9.035 | -11.1685 | 12.0544 | 21.1228 | 13.2275 | 10.7338 | 7.0069 | 9.7071 | -1.0889 | -21.7618 | 31.4951 | 11.4881 | 18.6866 | 22.8587 | 28.254 | 25.6187 | 43.7406 | 14.2213 | 5.908 | 11.9098 | 6.9762 | 9.759 | 11.1089 | 14.9621 | 14.7871 | 11.2871 | -0.0002 | -0.0037 | 0 | 0.0042 | 0.0283 | -0.0265 | 0.0099 | -359.965 | 17.3843 | -360.0573 | 18.1461 | -360.1188 | 17.4541 | -360.1711 | 17.9633 | -351.6382 | 18.029 | -351.6967 | 17.4952
12:14 | 3606 | -37.9978 | 0.9536 | -3.4027 | 209.603 | 451.6378 | 432.0069 | -5.5667 | -21.4681 | 28.7403 | 17.2173 | 18.9125 | 8.1701 | 9.028 | -11.2115 | 12.082 | 21.1798 | 13.227 | 10.7335 | 7.0086 | 9.7069 | -1.0808 | -21.8763 | 31.5272 | 11.4109 | 18.6475 | 22.8207 | 28.1475 | 25.687 | 43.811 | 14.3124 | 5.9067 | 11.9094 | 6.9747 | 9.7587 | 11.1203 | 15.0018 | 14.8269 | 11.3092 | -0.0002 | -0.0039 | 0.0002 | 0.0041 | 0.0239 | -0.0029 | -0.0062 | -359.9096 | 17.3083 | -359.9896 | 18.1584 | -360.1681 | 17.4993 | -360.1773 | 17.9407 | -351.5828 | 17.9674 | -351.6382 | 17.5096
12:14 | 3607 | -38.0051 | 0.8965 | -3.3912 | 209.5896 | 451.7572 | 432.0072 | -5.6257 | -21.4363 | 28.6801 | 17.1976 | 18.9566 | 8.0742 | 8.9602 | -11.1866 | 12.1004 | 21.1945 | 13.2283 | 10.7318 | 7.009 | 9.7086 | -1.0231 | -21.8544 | 31.4829 | 11.5104 | 18.7142 | 22.9062 | 28.251 | 25.6735 | 43.7773 | 14.2997 | 5.9075 | 11.909 | 6.9769 | 9.7598 | 11.1521 | 15.0274 | 14.7749 | 11.3197 | 0.0004 | -0.0043 | 0.0001 | 0.0043 | 0.0151 | 0.0003 | 0.0023 | -359.9681 | 17.3658 | -360.0204 | 18.1276 | -360.0788 | 17.4397 | -360.1311 | 17.9613 | -351.6413 | 18.0188 | -351.6443 | 17.4808
12:14 | 3608 | -38.0829 | 1.0162 | -3.4358 | 209.6358 | 451.7916 | 432.0409 | -5.6053 | -21.4064 | 28.6325 | 17.164 | 18.9162 | 8.1295 | 8.9337 | -11.2701 | 12.0593 | 21.1462 | 13.2266 | 10.7335 | 7.0071 | 9.7082 | -1.0443 | -21.8778 | 31.4922 | 11.4397 | 18.6148 | 22.9085 | 28.1458 | 25.6694 | 43.8085 | 14.241 | 5.907 | 11.9081 | 6.9735 | 9.7592 | 11.1413 | 14.9626 | 14.8523 | 11.3408 | 0.0005 | -0.0047 | 0.0001 | 0.0043 | 0.044 | -0.0232 | 0.0118 | -359.8665 | 17.3083 | -359.9957 | 18.1543 | -360.165 | 17.4952 | -360.1496 | 17.9305 | -351.5274 | 17.9531 | -351.6074 | 17.5055
12:14 | 3609 | -38.1319 | 0.9607 | -3.4262 | 209.6871 | 451.8684 | 432.1214 | -5.6016 | -21.3446 | 28.6529 | 17.1699 | 18.8716 | 8.1348 | 9.0083 | -11.1439 | 12.0536 | 21.2174 | 13.2285 | 10.7371 | 7.0091 | 9.7076 | -1.0744 | -21.8128 | 31.5317 | 11.4656 | 18.6122 | 22.8342 | 28.1373 | 25.6822 | 43.7541 | 14.3029 | 5.9067 | 11.9084 | 6.9738 | 9.7591 | 11.0769 | 14.9621 | 14.7742 | 11.3511 | 0.0003 | -0.0043 | 0.0002 | 0.004 | 0.0039 | 0.0049 | 0.0164 | -359.9711 | 17.3535 | -359.9896 | 18.1071 | -360.0388 | 17.4418 | -360.1496 | 17.9592 | -351.6351 | 18.0003 | -351.6197 | 17.4685
12:14 | 3610 | -38.1199 | 0.9172 | -3.4532 | 209.5492 | 451.7695 | 431.9877 | -5.5943 | -21.4397 | 28.6726 | 17.2032 | 18.8755 | 8.0578 | 9.0342 | -11.1748 | 12.1323 | 21.3241 | 13.2282 | 10.7334 | 7.0145 | 9.7078 | -1.1395 | -21.7455 | 31.5584 | 11.4561 | 18.6416 | 22.931 | 28.1716 | 25.6677 | 43.7406 | 14.363 | 5.9058 | 11.9105 | 6.9723 | 9.7599 | 11.1733 | 15.0659 | 14.8005 | 11.3302 | -0.0002 | -0.0038 | 0.0003 | 0.0041 | 0.0459 | -0.0296 | -0.0191 | -359.9034 | 17.3022 | -360.0019 | 18.1625 | -360.1773 | 17.4705 | -360.1404 | 17.9182 | -351.5428 | 17.9715 | -351.6413 | 17.4993
12:14 | 3611 | -38.091 | 0.9254 | -3.3878 | 209.5925 | 451.7539 | 432.0847 | -5.5657 | -21.4716 | 28.7379 | 17.2155 | 18.9018 | 8.141 | 8.952 | -11.0849 | 12.2225 | 21.3186 | 13.2287 | 10.7335 | 7.011 | 9.7069 | -1.1025 | -21.7316 | 31.6141 | 11.4204 | 18.619 | 22.9109 | 28.1432 | 25.663 | 43.701 | 14.25 | 5.9079 | 11.9089 | 6.9717 | 9.7585 | 11.152 | 15.0788 | 14.8393 | 11.3836 | -0.0003 | -0.0038 | 0.0001 | 0.0041 | 0.0099 | -0.0071 | -0.0026 | -359.9373 | 17.333 | -359.9804 | 18.1132 | -360.0788 | 17.4521 | -360.1558 | 17.9613 | -351.632 | 17.9982 | -351.5982 | 17.4685
12:14 | 3612 | -38.1358 | 1.0381 | -3.4331 | 209.5663 | 451.7785 | 432.0297 | -5.5542 | -21.4799 | 28.7388 | 17.2328 | 18.9335 | 8.2077 | 9.0498 | -11.15 | 12.1464 | 21.2573 | 13.227 | 10.7317 | 7.0086 | 9.7058 | -1.1307 | -21.8274 | 31.4368 | 11.2641 | 18.5763 | 22.8883 | 28.1471 | 25.6433 | 43.7168 | 14.274 | 5.9064 | 11.9083 | 6.9719 | 9.7584 | 11.1094 | 15.0274 | 14.8396 | 11.3517 | 0.0001 | -0.0043 | 0 | 0.0042 | 0.0218 | -0.0136 | 0.0066 | -359.885 | 17.3186 | -360.0265 | 18.1687 | -360.1773 | 17.4644 | -360.1158 | 17.9079 | -351.5459 | 17.9839 | -351.629 | 17.5198
12:14 | 3613 | -38.1589 | 0.9416 | -3.44 | 209.5698 | 451.7304 | 431.9621 | -5.5951 | -21.4754 | 28.7864 | 17.2637 | 18.9564 | 8.1649 | 9.0196 | -11.1719 | 12.1491 | 21.2076 | 13.2274 | 10.7354 | 7.0117 | 9.7065 | -1.2052 | -21.785 | 31.4468 | 11.2005 | 18.6667 | 22.9612 | 28.1885 | 25.6073 | 43.6737 | 14.1844 | 5.906 | 11.9069 | 6.977 | 9.7586 | 11.1411 | 15.0785 | 14.8003 | 11.3834 | 0.0005 | -0.0047 | 0.0002 | 0.0042 | 0.0179 | 0.0149 | -0.0086 | -359.9681 | 17.3166 | -359.9619 | 18.1091 | -360.0696 | 17.4664 | -360.205 | 17.9736 | -351.6443 | 17.9859 | -351.589 | 17.4726
12:14 | 3614 | -38.1777 | 0.8876 | -3.4366 | 209.598 | 451.7696 | 432.0889 | -5.5044 | -21.4833 | 28.7056 | 17.2714 | 18.8368 | 8.1053 | 9.0124 | -11.2412 | 12.1523 | 21.1875 | 13.2281 | 10.7335 | 7.0091 | 9.7076 | -1.2002 | -21.8437 | 31.3539 | 11.2446 | 18.7088 | 22.9862 | 28.142 | 25.5095 | 43.6924 | 14.2391 | 5.9062 | 11.9063 | 6.9731 | 9.7581 | 11.1302 | 15.0525 | 14.8518 | 11.3618 | 0.0005 | -0.0045 | 0.0002 | 0.0042 | 0.0102 | -0.0103 | 0.0039 | -359.8973 | 17.3474 | -360.0727 | 18.1584 | -360.1527 | 17.4418 | -360.1034 | 17.912 | -351.5828 | 18.0044 | -351.6843 | 17.5116
12:14 | 3615 | -38.1392 | 0.8397 | -3.4067 | 209.535 | 451.7794 | 432.0403 | -5.5298 | -21.4413 | 28.7394 | 17.2418 | 18.8252 | 8.0493 | 8.9534 | -11.2346 | 12.1646 | 21.2179 | 13.2275 | 10.734 | 7.0092 | 9.707 | -1.1818 | -21.8156 | 31.3955 | 11.2663 | 18.6788 | 22.9207 | 28.0993 | 25.5541 | 43.7189 | 14.2167 | 5.9054 | 11.9089 | 6.9736 | 9.759 | 11.1521 | 15.092 | 14.8655 | 11.4051 | 0 | -0.0042 | 0 | 0.0043 | 0.021 | -0.0051 | -0.0216 | -359.9034 | 17.3042 | -359.9496 | 18.105 | -360.1158 | 17.4911 | -360.1927 | 17.9531 | -351.5674 | 17.9633 | -351.5736 | 17.4788
12:14 | 3616 | -38.1701 | 0.8879 | -3.3789 | 209.6065 | 451.7146 | 432.0539 | -5.5398 | -21.459 | 28.6843 | 17.2664 | 18.8782 | 8.0745 | 9.0556 | -11.2107 | 12.2009 | 21.0819 | 13.2279 | 10.7336 | 7.0082 | 9.7088 | -1.1891 | -21.6961 | 31.3488 | 11.2099 | 18.5926 | 22.8932 | 28.1804 | 25.5945 | 43.6863 | 14.223 | 5.9077 | 11.9077 | 6.9749 | 9.7601 | 11.1847 | 15.1185 | 14.8403 | 11.4057 | -0.0001 | -0.0037 | 0.0001 | 0.0043 | 0.0228 | -0.0174 | 0.0193 | -359.925 | 17.3515 | -360.0511 | 18.1379 | -360.1219 | 17.4356 | -360.1034 | 17.9305 | -351.5982 | 18.0106 | -351.6751 | 17.5013
12:14 | 3617 | -38.1076 | 0.9178 | -3.3398 | 209.7013 | 451.6991 | 432.004 | -5.5592 | -21.4878 | 28.7299 | 17.2855 | 18.8678 | 7.9349 | 9.006 | -11.2538 | 12.2315 | 21.1465 | 13.2289 | 10.734 | 7.0133 | 9.7066 | -1.123 | -21.7725 | 31.2551 | 11.1517 | 18.6379 | 22.898 | 28.1754 | 25.5883 | 43.7431 | 14.2618 | 5.9068 | 11.9062 | 6.9724 | 9.7578 | 11.0993 | 15.0798 | 14.8921 | 11.395 | -0.0001 | -0.0039 | 0.0001 | 0.0039 | 0.011 | 0.0168 | -0.0122 | -359.8942 | 17.2919 | -359.9434 | 18.1317 | -360.1281 | 17.4849 | -360.1619 | 17.9387 | -351.5336 | 17.9531 | -351.5674 | 17.4993
12:14 | 3618 | -38.0029 | 0.9051 | -3.4659 | 209.632 | 451.6998 | 432.0056 | -5.5174 | -21.4566 | 28.7589 | 17.3339 | 18.9014 | 8.0788 | 9.0513 | -11.2729 | 12.1861 | 21.2047 | 13.2294 | 10.7366 | 7.0117 | 9.7067 | -1.2051 | -21.811 | 31.2068 | 11.1823 | 18.727 | 22.8643 | 28.1882 | 25.645 | 43.7277 | 14.1916 | 5.9075 | 11.9062 | 6.9734 | 9.7595 | 11.1319 | 15.0805 | 14.8411 | 11.3956 | 0.0002 | -0.0046 | 0.0003 | 0.0042 | 0.0291 | -0.0256 | -0.0264 | -359.9557 | 17.3515 | -360.005 | 18.1235 | -360.0511 | 17.4377 | -360.0819 | 17.9387 | -351.6043 | 18.0106 | -351.6505 | 17.4705
12:14 | 3619 | -38.1046 | 0.8435 | -3.4481 | 209.676 | 451.7322 | 432.0571 | -5.4946 | -21.4596 | 28.702 | 17.3876 | 18.8695 | 8.0693 | 9.0219 | -11.2876 | 12.1749 | 21.2031 | 13.2276 | 10.7328 | 7.0105 | 9.7071 | -1.1619 | -21.8143 | 31.3483 | 11.1973 | 18.7694 | 22.9579 | 28.2605 | 25.5888 | 43.7583 | 14.0659 | 5.907 | 11.9093 | 6.9718 | 9.7587 | 11.1628 | 15.0532 | 14.8137 | 11.4265 | 0.0005 | -0.0047 | -0.0001 | 0.0042 | 0.0497 | -0.0375 | -0.0416 | -359.8265 | 17.2899 | -359.9742 | 18.1543 | -360.1342 | 17.4808 | -360.1034 | 17.8976 | -351.5366 | 17.9633 | -351.6013 | 17.5055
12:14 | 3620 | -38.1173 | 0.814 | -3.3708 | 209.6698 | 451.7643 | 432.0348 | -5.4895 | -21.4788 | 28.7923 | 17.3613 | 18.8942 | 8.0979 | 9.0498 | -11.185 | 12.1313 | 21.2152 | 13.2282 | 10.7387 | 7.0109 | 9.7082 | -1.221 | -21.7659 | 31.2872 | 11.1928 | 18.7556 | 22.9388 | 28.2151 | 25.5706 | 43.7797 | 14.1133 | 5.907 | 11.908 | 6.9732 | 9.7586 | 11.1621 | 15.1039 | 14.9162 | 11.3937 | 0.0001 | -0.0043 | 0.0002 | 0.0041 | 0.0436 | -0.0241 | 0.0155 | -359.9465 | 17.3309 | -359.9865 | 18.1194 | -360.045 | 17.4521 | -360.1404 | 17.951 | -351.6074 | 17.9921 | -351.592 | 17.4582
12:14 | 3621 | -38.121 | 0.8453 | -3.3676 | 209.5261 | 451.7444 | 432.0897 | -5.5084 | -21.4222 | 28.8149 | 17.3489 | 18.9091 | 8.0612 | 9.0247 | -11.1569 | 12.1162 | 21.2195 | 13.2288 | 10.7381 | 7.0104 | 9.7084 | -1.2391 | -21.7874 | 31.2545 | 11.1543 | 18.7586 | 22.9763 | 28.1556 | 25.6127 | 43.7731 | 14.1085 | 5.9062 | 11.9102 | 6.9745 | 9.7593 | 11.1203 | 15.1051 | 14.9433 | 11.4267 | -0.0001 | -0.0037 | 0 | 0.004 | 0.0206 | -0.0082 | -0.0039 | -359.8973 | 17.3289 | -360.0604 | 18.1892 | -360.1619 | 17.4726 | -360.1158 | 17.914 | -351.5274 | 17.988 | -351.6474 | 17.5116
12:14 | 3622 | -38.0911 | 0.8333 | -3.3243 | 209.6294 | 451.7555 | 432.0998 | -5.3709 | -21.3533 | 28.8515 | 17.3935 | 18.9636 | 8.0862 | 8.9403 | -11.1222 | 12.1556 | 21.2658 | 13.2286 | 10.7346 | 7.0131 | 9.7077 | -1.2822 | -21.7568 | 31.2726 | 11.1141 | 18.6914 | 22.9782 | 28.2066 | 25.597 | 43.7826 | 14.0751 | 5.9066 | 11.9077 | 6.9743 | 9.7593 | 11.1103 | 15.0415 | 14.7503 | 11.3313 | -0.0004 | -0.0041 | -0.0001 | 0.0041 | 0.041 | -0.0015 | 0.0283 | -359.9465 | 17.3453 | -359.9957 | 18.1563 | -360.1127 | 17.4767 | -360.1927 | 17.9695 | -351.6167 | 17.9982 | -351.5797 | 17.4664
12:14 | 3623 | -38.1174 | 1.0221 | -3.333 | 209.6643 | 451.7573 | 432.1807 | -5.4262 | -21.4254 | 28.7812 | 17.3663 | 18.9548 | 7.9464 | 8.9199 | -11.1301 | 12.2 | 21.2629 | 13.2289 | 10.7366 | 7.0094 | 9.7077 | -1.2329 | -21.679 | 31.2384 | 11.2898 | 18.7398 | 22.9531 | 28.2451 | 25.6082 | 43.7818 | 14.1091 | 5.9083 | 11.9105 | 6.9774 | 9.7589 | 11.1312 | 15.0408 | 14.7883 | 11.3307 | 0.0001 | -0.0043 | -0.0001 | 0.0041 | 0.0426 | -0.0121 | 0.0114 | -359.9311 | 17.3556 | -360.0573 | 18.2056 | -360.1742 | 17.487 | -360.1373 | 17.9428 | -351.629 | 18.0208 | -351.669 | 17.5116
12:14 | 3624 | -38.0081 | 0.9463 | -3.3681 | 209.627 | 451.7081 | 432.1265 | -5.4547 | -21.4245 | 28.7946 | 17.4917 | 19.053 | 8.0441 | 8.954 | -11.1164 | 12.243 | 21.3458 | 13.2283 | 10.7379 | 7.0073 | 9.7093 | -1.1872 | -21.6054 | 31.2247 | 11.1872 | 18.7652 | 23.0005 | 28.2656 | 25.6285 | 43.7786 | 14.1698 | 5.9068 | 11.9123 | 6.9753 | 9.7588 | 11.1197 | 15.0011 | 14.7744 | 11.33 | 0.0006 | -0.0047 | 0.0001 | 0.004 | 0.028 | 0.0019 | -0.0033 | -359.9804 | 17.3494 | -360.0142 | 18.1769 | -360.125 | 17.4829 | -360.2111 | 17.9777 | -351.6228 | 18.0064 | -351.6105 | 17.4808
12:14 | 3625 | -37.934 | 0.9651 | -3.3512 | 209.6608 | 451.7247 | 432.1362 | -5.4745 | -21.3929 | 28.8063 | 17.4762 | 18.958 | 8.0275 | 9.0317 | -11.1573 | 12.1185 | 21.3443 | 13.2282 | 10.735 | 7.009 | 9.7093 | -1.1792 | -21.5914 | 31.2553 | 11.2252 | 18.7479 | 23.0677 | 28.2699 | 25.5338 | 43.7761 | 14.1186 | 5.9079 | 11.9126 | 6.9766 | 9.7587 | 11.1413 | 15.0401 | 14.7488 | 11.3408 | 0.0003 | -0.0044 | 0.0001 | 0.004 | -0.0018 | 0.0037 | 0.0071 | -359.9496 | 17.3432 | -360.0634 | 18.2097 | -360.1711 | 17.4726 | -360.1311 | 17.9387 | -351.5951 | 18.0167 | -351.6905 | 17.5157
12:14 | 3626 | -37.994 | 0.9264 | -3.4655 | 209.6465 | 451.7371 | 432.0536 | -5.405 | -21.3538 | 28.9063 | 17.5177 | 18.8868 | 7.9035 | 9.0069 | -11.1412 | 12.0832 | 21.257 | 13.2285 | 10.7374 | 7.0111 | 9.7097 | -1.2448 | -21.5638 | 31.2243 | 11.3263 | 18.7142 | 23.1157 | 28.2638 | 25.541 | 43.7664 | 14.0818 | 5.9063 | 11.9109 | 6.9753 | 9.7587 | 11.1404 | 15.0517 | 14.7993 | 11.3292 | 0 | -0.0038 | 0.0001 | 0.0041 | 0.0138 | -0.0072 | 0.001 | -359.9804 | 17.3391 | -360.0019 | 18.1789 | -360.1404 | 17.4664 | -360.205 | 17.9715 | -351.6197 | 18.0023 | -351.6351 | 17.4931
12:14 | 3627 | -38.0056 | 0.8869 | -3.3895 | 209.6503 | 451.7476 | 432.1517 | -5.5443 | -21.4594 | 28.807 | 17.5302 | 18.8688 | 7.9873 | 8.9677 | -11.2154 | 12.1292 | 21.2673 | 13.2273 | 10.7336 | 7.0084 | 9.7094 | -1.2333 | -21.5379 | 31.2263 | 11.3926 | 18.7729 | 23.0835 | 28.3274 | 25.5733 | 43.7575 | 14.0316 | 5.906 | 11.9123 | 6.9733 | 9.7588 | 11.1407 | 15.0135 | 14.7352 | 11.351 | -0.0003 | -0.0038 | -0.0001 | 0.0041 | 0.0265 | -0.0166 | -0.0245 | -359.965 | 17.3474 | -360.0511 | 18.1892 | -360.1373 | 17.4377 | -360.1527 | 17.9448 | -351.6167 | 18.0249 | -351.7028 | 17.4993
12:14 | 3628 | -38.067 | 0.9249 | -3.3303 | 209.6714 | 451.6749 | 432.1269 | -5.5028 | -21.4621 | 28.8293 | 17.5695 | 18.9265 | 8.0491 | 9.0047 | -11.1595 | 12.0824 | 21.3343 | 13.2275 | 10.7348 | 7.0139 | 9.7089 | -1.1607 | -21.4549 | 31.2878 | 11.3623 | 18.8257 | 23.0045 | 28.3142 | 25.5734 | 43.7707 | 14.1179 | 5.9053 | 11.9093 | 6.9748 | 9.7591 | 11.1196 | 15.0138 | 14.813 | 11.3618 | 0 | -0.0039 | 0.0004 | 0.0042 | -0.0135 | 0.0079 | -0.0094 | -359.9219 | 17.3186 | -359.9957 | 18.1625 | -360.1158 | 17.45 | -360.1496 | 17.951 | -351.589 | 17.988 | -351.6074 | 17.4993
12:14 | 3629 | -38.0504 | 0.9119 | -3.3164 | 209.6981 | 451.8347 | 432.0916 | -5.5352 | -21.4476 | 28.8336 | 17.6079 | 19.0339 | 8.0438 | 9.0091 | -11.2871 | 12.1437 | 21.245 | 13.2286 | 10.7362 | 7.0125 | 9.7084 | -1.2196 | -21.4985 | 31.2371 | 11.2833 | 18.7967 | 22.9785 | 28.2848 | 25.5554 | 43.7797 | 14.1161 | 5.9058 | 11.9099 | 6.9772 | 9.7596 | 11.1091 | 15.0398 | 14.7874 | 11.3086 | 0.0004 | -0.0045 | 0.0002 | 0.0041 | 0.0042 | 0.021 | -0.0182 | -359.9188 | 17.3166 | -359.9896 | 18.1645 | -360.085 | 17.4336 | -360.1404 | 17.9223 | -351.5766 | 17.99 | -351.6351 | 17.4849
12:14 | 3630 | -38.1239 | 0.8531 | -3.3275 | 209.7924 | 451.7911 | 432.1093 | -5.4862 | -21.3651 | 28.7858 | 17.5961 | 19.069 | 8.0298 | 9.0596 | -11.2452 | 12.065 | 21.2624 | 13.2289 | 10.7375 | 7.0102 | 9.7102 | -1.1833 | -21.4817 | 31.2022 | 11.3718 | 18.8434 | 22.9925 | 28.3358 | 25.5965 | 43.735 | 14.2314 | 5.9056 | 11.9125 | 6.9789 | 9.7589 | 11.1192 | 15.0391 | 14.7996 | 11.3615 | 0.0006 | -0.0045 | 0.0001 | 0.0045 | 0.0429 | -0.0022 | -0.0019 | -359.8942 | 17.3145 | -360.0173 | 18.1563 | -360.0881 | 17.4356 | -360.1188 | 17.9346 | -351.5428 | 17.9736 | -351.592 | 17.4808
12:14 | 3631 | -37.987 | 0.839 | -3.3334 | 209.6847 | 451.6876 | 432.1242 | -5.5111 | -21.3712 | 28.8361 | 17.6272 | 18.9972 | 8.0733 | 9.0836 | -11.1781 | 12.1086 | 21.2851 | 13.2286 | 10.7356 | 7.0087 | 9.7089 | -1.166 | -21.4379 | 31.3883 | 11.4472 | 18.8555 | 23.1078 | 28.357 | 25.6114 | 43.7962 | 14.1283 | 5.9055 | 11.9142 | 6.9791 | 9.7591 | 11.1733 | 15.0013 | 14.7876 | 11.3408 | 0.0003 | -0.0041 | 0 | 0.0041 | 0.0268 | -0.0245 | -0.0054 | -359.925 | 17.3124 | -360.0173 | 18.1604 | -360.085 | 17.4439 | -360.1342 | 17.9346 | -351.5613 | 17.9921 | -351.6013 | 17.489
12:14 | 3632 | -37.9829 | 0.8279 | -3.2609 | 209.718 | 451.7608 | 432.0983 | -5.4783 | -21.4275 | 28.7819 | 17.6469 | 18.9656 | 8.1405 | 9.0939 | -11.2065 | 12.0386 | 21.235 | 13.2285 | 10.7369 | 7.0091 | 9.7071 | -1.1696 | -21.3678 | 31.4204 | 11.4865 | 18.8741 | 23.0943 | 28.3765 | 25.6505 | 43.7689 | 14.1411 | 5.9038 | 11.9103 | 6.9761 | 9.7592 | 11.1418 | 14.9892 | 14.7495 | 11.3094 | -0.0003 | -0.0037 | 0 | 0.004 | 0.0245 | 0.0065 | 0.003 | -359.9342 | 17.3166 | -360.0296 | 18.1769 | -360.1065 | 17.4377 | -360.1219 | 17.9346 | -351.5674 | 17.9941 | -351.6105 | 17.4829
12:14 | 3633 | -37.9541 | 0.8963 | -3.2181 | 209.6554 | 451.8085 | 432.1483 | -5.472 | -21.489 | 28.7259 | 17.6406 | 19.0218 | 7.9783 | 9.0126 | -11.1953 | 12.0299 | 21.2437 | 13.2282 | 10.7375 | 7.0073 | 9.7075 | -1.1361 | -21.3551 | 31.4149 | 11.4589 | 18.8738 | 22.9901 | 28.2678 | 25.5819 | 43.6873 | 14.1274 | 5.9035 | 11.9124 | 6.9779 | 9.76 | 11.1197 | 14.9753 | 14.7615 | 11.33 | 0 | -0.0037 | 0.0001 | 0.0042 | 0.0397 | -0.0407 | -0.0271 | -359.9496 | 17.3186 | -359.9896 | 18.1687 | -360.1096 | 17.4562 | -360.1804 | 17.9736 | -351.5613 | 17.9839 | -351.629 | 17.4849
12:14 | 3634 | -37.9157 | 0.8425 | -3.3075 | 209.5502 | 451.7497 | 432.0692 | -5.5161 | -21.5339 | 28.7166 | 17.7816 | 19.1393 | 8.035 | 9.1361 | -11.2179 | 12.0472 | 21.2624 | 13.2274 | 10.734 | 7.0111 | 9.707 | -1.1498 | -21.4527 | 31.4468 | 11.478 | 18.8057 | 22.9787 | 28.2421 | 25.5558 | 43.6847 | 14.0694 | 5.9048 | 11.9137 | 6.9777 | 9.7606 | 11.1849 | 15.0155 | 14.8018 | 11.3097 | 0.0002 | -0.0044 | 0.0002 | 0.0042 | -0.037 | 0.0323 | -0.0069 | -359.9773 | 17.3535 | -360.0665 | 18.1974 | -360.1558 | 17.4418 | -360.1558 | 17.9736 | -351.5736 | 18.0147 | -351.6567 | 17.4911
12:14 | 3635 | -37.8846 | 0.873 | -3.3459 | 209.6465 | 451.7312 | 432.047 | -5.4491 | -21.5716 | 28.7492 | 17.7067 | 18.9968 | 8.0859 | 9.0735 | -11.2447 | 11.9988 | 21.22 | 13.2277 | 10.7351 | 7.0104 | 9.7077 | -1.1255 | -21.508 | 31.4363 | 11.4667 | 18.8869 | 23.0315 | 28.3216 | 25.5691 | 43.6506 | 14.1267 | 5.9042 | 11.9108 | 6.9763 | 9.7582 | 11.1742 | 15.0155 | 14.7759 | 11.3525 | 0.0006 | -0.0045 | 0.0003 | 0.0042 | -0.0053 | -0.0032 | 0.012 | -359.965 | 17.3248 | -360.0327 | 18.1933 | -360.1711 | 17.4911 | -360.1896 | 17.9818 | -351.6043 | 17.9962 | -351.629 | 17.5096
12:14 | 3636 | -37.9555 | 0.8134 | -3.413 | 209.7432 | 451.6906 | 432.0179 | -5.4095 | -21.5138 | 28.7942 | 17.6494 | 18.979 | 8.0616 | 8.9867 | -11.2525 | 11.9487 | 21.2388 | 13.227 | 10.7338 | 7.008 | 9.7081 | -1.1819 | -21.5262 | 31.3494 | 11.4481 | 18.8507 | 23.1039 | 28.2974 | 25.5132 | 43.6286 | 14.1657 | 5.904 | 11.9115 | 6.9724 | 9.7579 | 11.0984 | 15.0527 | 14.7615 | 11.3407 | 0.0003 | -0.0045 | 0.0002 | 0.0039 | -0.0004 | 0.0022 | -0.0003 | -359.9834 | 17.3699 | -360.0604 | 18.1933 | -360.1373 | 17.4521 | -360.1742 | 17.9839 | -351.6382 | 18.0167 | -351.672 | 17.4972
12:14 | 3637 | -37.8633 | 0.8196 | -3.4349 | 209.6703 | 451.6509 | 432.0229 | -5.3523 | -21.405 | 28.9323 | 17.6318 | 18.9904 | 7.926 | 8.9973 | -11.308 | 11.9523 | 21.3312 | 13.2275 | 10.7369 | 7.0121 | 9.7083 | -1.1927 | -21.514 | 31.3647 | 11.4682 | 18.7862 | 23.0433 | 28.2919 | 25.5521 | 43.658 | 14.2 | 5.9034 | 11.9121 | 6.9778 | 9.7577 | 11.1312 | 15.0279 | 14.7754 | 11.2773 | 0 | -0.0038 | 0.0001 | 0.004 | 0.0306 | -0.0089 | 0.021 | -359.9096 | 17.3207 | -360.0358 | 18.2015 | -360.1527 | 17.4808 | -360.1865 | 17.9674 | -351.5613 | 17.99 | -351.6567 | 17.5239
12:14 | 3638 | -37.9431 | 0.8203 | -3.3862 | 209.7579 | 451.6919 | 432.1041 | -5.2754 | -21.3911 | 28.8638 | 17.6193 | 18.9638 | 7.9133 | 9.021 | -11.2198 | 12.0213 | 21.3458 | 13.2263 | 10.7347 | 7.0098 | 9.7085 | -1.2515 | -21.6597 | 31.3853 | 11.5056 | 18.805 | 23.0913 | 28.275 | 25.6104 | 43.6804 | 14.1231 | 5.9036 | 11.9107 | 6.9732 | 9.7569 | 11.0989 | 15.0147 | 14.7493 | 11.3412 | -0.0003 | -0.0038 | 0.0002 | 0.0044 | 0.0169 | 0.0229 | -0.011 | -360.0142 | 17.3391 | -360.0573 | 18.1728 | -360.0881 | 17.4459 | -360.1773 | 17.99 | -351.6351 | 18.0106 | -351.632 | 17.4911
12:14 | 3639 | -38.0298 | 0.8253 | -3.3678 | 209.66 | 451.6118 | 432.0227 | -5.3366 | -21.3409 | 28.9829 | 17.5542 | 19.0167 | 7.897 | 8.9942 | -11.2129 | 12.0389 | 21.3538 | 13.2259 | 10.7327 | 7.0106 | 9.7105 | -1.2769 | -21.6234 | 31.3132 | 11.4079 | 18.874 | 23.0151 | 28.221 | 25.6116 | 43.7152 | 14.1727 | 5.9052 | 11.9126 | 6.9737 | 9.7566 | 11.1207 | 15.0281 | 14.7886 | 11.3309 | 0 | -0.0043 | 0.0001 | 0.004 | 0.0425 | -0.0272 | 0.0028 | -359.9065 | 17.3124 | -360.0204 | 18.1933 | -360.1435 | 17.448 | -360.1496 | 17.9448 | -351.5643 | 17.9777 | -351.6628 | 17.5157
12:14 | 3640 | -37.8999 | 0.8229 | -3.3148 | 209.6944 | 451.6431 | 432.0945 | -5.3105 | -21.3442 | 28.9791 | 17.4953 | 19.0526 | 7.8861 | 9.0191 | -11.2301 | 12.011 | 21.2288 | 13.2267 | 10.7357 | 7.0147 | 9.7093 | -1.3294 | -21.7211 | 31.2855 | 11.2001 | 18.9632 | 23.1998 | 28.3044 | 25.6295 | 43.689 | 14.2067 | 5.9037 | 11.9104 | 6.9729 | 9.7587 | 11.1402 | 15.0128 | 14.7603 | 11.329 | 0.0005 | -0.0046 | 0.0003 | 0.0043 | 0.0178 | 0.0174 | -0.0047 | -359.9557 | 17.3166 | -359.9773 | 18.1379 | -360.0511 | 17.4315 | -360.1619 | 17.99 | -351.589 | 17.9695 | -351.5674 | 17.4767
12:14 | 3641 | -37.9698 | 0.7261 | -3.3431 | 209.7194 | 451.6698 | 432.042 | -5.3308 | -21.3051 | 28.939 | 17.5334 | 19.0298 | 7.9502 | 9.0075 | -11.2018 | 12.0346 | 21.2635 | 13.2269 | 10.7343 | 7.0126 | 9.7098 | -1.3513 | -21.6886 | 31.3053 | 11.5885 | 18.9285 | 23.219 | 28.3234 | 25.6379 | 43.6923 | 14.2078 | 5.9047 | 11.9149 | 6.9747 | 9.7585 | 11.1521 | 14.937 | 14.8525 | 11.309 | 0.0006 | -0.0047 | -0.0001 | 0.004 | 0.0254 | -0.0173 | -0.0059 | -359.8942 | 17.3022 | -360.0358 | 18.1871 | -360.1158 | 17.4315 | -360.085 | 17.9284 | -351.5366 | 17.9715 | -351.6443 | 17.5055
12:14 | 3642 | -37.8741 | 0.7585 | -3.3433 | 209.7069 | 451.5886 | 432.1397 | -5.3427 | -21.2861 | 28.8961 | 17.578 | 19.0119 | 7.9926 | 9.0914 | -11.1472 | 11.9298 | 21.3062 | 13.2294 | 10.7328 | 7.012 | 9.7094 | -1.3352 | -21.6704 | 31.2589 | 11.5851 | 18.8486 | 23.1379 | 28.334 | 25.6752 | 43.7087 | 14.221 | 5.9057 | 11.9131 | 6.9769 | 9.7608 | 11.1098 | 15.0408 | 14.7754 | 11.3414 | 0.0002 | -0.0041 | -0.0001 | 0.0042 | 0.0274 | -0.0186 | 0.0024 | -359.9281 | 17.296 | -359.9711 | 18.1379 | -360.0542 | 17.4418 | -360.1742 | 17.9777 | -351.5643 | 17.9633 | -351.5397 | 17.4582
12:14 | 3643 | -37.8797 | 0.7381 | -3.2921 | 209.7829 | 451.6498 | 432.0894 | -5.2755 | -21.365 | 28.95 | 17.6549 | 19.0371 | 8.2079 | 9.1118 | -11.1852 | 12.0029 | 21.2069 | 13.2279 | 10.7346 | 7.0111 | 9.7086 | -1.2728 | -21.648 | 31.3889 | 11.6261 | 18.8405 | 23.0861 | 28.2667 | 25.689 | 43.7054 | 14.1827 | 5.9057 | 11.9116 | 6.9731 | 9.7606 | 11.1621 | 15.0264 | 14.7222 | 11.3403 | -0.0002 | -0.0038 | 0.0003 | 0.0042 | 0.0041 | 0.012 | 0.025 | -359.9404 | 17.335 | -360.0573 | 18.1892 | -360.1435 | 17.4192 | -360.0911 | 17.9325 | -351.5766 | 17.9859 | -351.6505 | 17.4911
12:14 | 3644 | -37.9292 | 0.6767 | -3.294 | 209.7109 | 451.6855 | 432.1192 | -5.2938 | -21.471 | 28.8943 | 17.6488 | 18.9458 | 8.1012 | 9.078 | -11.2424 | 11.917 | 21.2364 | 13.2284 | 10.7348 | 7.0102 | 9.7091 | -1.2282 | -21.6603 | 31.3774 | 11.7242 | 18.7092 | 23.0816 | 28.3113 | 25.6696 | 43.6886 | 14.1266 | 5.9052 | 11.9123 | 6.9777 | 9.7594 | 11.1098 | 15.015 | 14.7625 | 11.32 | -0.0003 | -0.004 | 0.0002 | 0.0041 | 0.0333 | 0.004 | 0.0025 | -359.9711 | 17.3001 | -359.9619 | 18.1543 | -360.1281 | 17.4747 | -360.205 | 17.9818 | -351.5643 | 17.9572 | -351.592 | 17.4582
12:14 | 3645 | -37.8492 | 0.672 | -3.2977 | 209.711 | 451.8124 | 432.1941 | -5.2916 | -21.4637 | 28.9903 | 17.6193 | 18.929 | 8.093 | 9.1077 | -11.2372 | 11.8857 | 21.2541 | 13.2273 | 10.7315 | 7.0136 | 9.7088 | -1.2782 | -21.7161 | 31.3797 | 11.6529 | 18.7615 | 22.8919 | 28.3462 | 25.6555 | 43.6654 | 14.0446 | 5.9048 | 11.9133 | 6.977 | 9.7609 | 11.1199 | 14.9755 | 14.7359 | 11.3195 | 0.0002 | -0.0046 | 0 | 0.0043 | 0.0226 | -0.0183 | 0.0201 | -359.9988 | 17.3699 | -360.1004 | 18.2015 | -360.1311 | 17.4336 | -360.125 | 17.9613 | -351.6013 | 18.0188 | -351.6874 | 17.4849
12:14 | 3646 | -37.7985 | 0.7387 | -3.3264 | 209.6423 | 451.6633 | 432.2359 | -5.3427 | -21.4659 | 28.8346 | 17.6196 | 18.9736 | 8.1955 | 9.0792 | -11.2107 | 11.9519 | 21.2759 | 13.228 | 10.7319 | 7.0149 | 9.7091 | -1.2354 | -21.698 | 31.3389 | 11.6504 | 18.7967 | 22.9818 | 28.2573 | 25.6555 | 43.6431 | 14.1134 | 5.9051 | 11.9136 | 6.9762 | 9.7598 | 11.1521 | 14.9499 | 14.7879 | 11.3303 | 0.0005 | -0.0047 | 0.0002 | 0.0043 | 0.0001 | 0.0212 | 0.012 | -359.9311 | 17.3145 | -360.005 | 18.1769 | -360.1835 | 17.5055 | -360.2173 | 17.9798 | -351.5859 | 17.9756 | -351.6136 | 17.489
12:14 | 3647 | -37.7993 | 0.6718 | -3.3034 | 209.7254 | 451.6998 | 432.1987 | -5.2556 | -21.5057 | 28.8984 | 17.604 | 18.8945 | 8.186 | 9.1606 | -11.121 | 11.9199 | 21.3108 | 13.2269 | 10.7346 | 7.0164 | 9.7088 | -1.2564 | -21.6948 | 31.3927 | 11.6589 | 18.7425 | 23.0169 | 28.2435 | 25.5791 | 43.6241 | 14.175 | 5.9041 | 11.9135 | 6.973 | 9.7574 | 11.1404 | 15.0001 | 14.7605 | 11.3292 | 0.0003 | -0.0043 | 0 | 0.0039 | 0.0117 | 0.0145 | -0.0019 | -360.0081 | 17.3823 | -360.0911 | 18.181 | -360.1158 | 17.448 | -360.1373 | 17.9839 | -351.672 | 18.027 | -351.6813 | 17.489
12:14 | 3648 | -37.8736 | 0.6476 | -3.2947 | 209.6969 | 451.7501 | 432.1643 | -5.2069 | -21.4438 | 28.8499 | 17.6573 | 18.9545 | 8.1392 | 9.1472 | -11.0661 | 11.9236 | 21.3285 | 13.2288 | 10.7351 | 7.0141 | 9.7087 | -1.2574 | -21.6129 | 31.346 | 11.531 | 18.6647 | 23.0055 | 28.2376 | 25.6137 | 43.6305 | 14.1817 | 5.9051 | 11.9134 | 6.9788 | 9.7594 | 11.1197 | 14.9365 | 14.7227 | 11.2979 | -0.0003 | -0.0041 | 0.0001 | 0.004 | 0.0185 | 0.0126 | -0.0041 | -359.8696 | 17.2899 | -360.0111 | 18.1974 | -360.1527 | 17.4911 | -360.205 | 17.9572 | -351.5797 | 17.9613 | -351.632 | 17.5034
12:14 | 3649 | -37.8597 | 0.6164 | -3.3743 | 209.6387 | 451.6549 | 432.0596 | -5.1751 | -21.42 | 28.8946 | 17.6532 | 18.9471 | 7.961 | 9.1259 | -11.0904 | 11.8886 | 21.2844 | 13.2281 | 10.7322 | 7.0137 | 9.7101 | -1.3809 | -21.723 | 31.3152 | 11.6974 | 18.6312 | 22.9938 | 28.2998 | 25.6612 | 43.6213 | 14.2702 | 5.9032 | 11.91 | 6.9777 | 9.7567 | 11.1735 | 14.9241 | 14.7232 | 11.2876 | -0.0002 | -0.0039 | -0.0001 | 0.0044 | 0.0227 | -0.0018 | 0.0069 | -359.9342 | 17.3289 | -360.0234 | 18.1543 | -360.0542 | 17.4131 | -360.1435 | 17.9756 | -351.669 | 18.0003 | -351.6259 | 17.4562
12:14 | 3650 | -37.8655 | 0.7159 | -3.4036 | 209.6781 | 451.6777 | 432.1226 | -5.2509 | -21.3471 | 28.9361 | 17.6405 | 18.8706 | 7.9932 | 9.2316 | -11.1272 | 11.9259 | 21.2744 | 13.2292 | 10.7344 | 7.0129 | 9.7079 | -1.2919 | -21.6219 | 31.32 | 11.5045 | 18.6424 | 23.0488 | 28.2101 | 25.637 | 43.6449 | 14.3815 | 5.9047 | 11.9113 | 6.9767 | 9.7585 | 11.1199 | 14.9368 | 14.723 | 11.2661 | 0 | -0.0045 | 0.0001 | 0.004 | 0.0168 | -0.0033 | 0.0051 | -359.8542 | 17.2858 | -359.9804 | 18.1748 | -360.1404 | 17.4521 | -360.1404 | 17.9264 | -351.5336 | 17.9551 | -351.6013 | 17.4931
12:14 | 3651 | -37.7541 | 0.6485 | -3.3712 | 209.6832 | 451.7102 | 432.1203 | -5.256 | -21.2651 | 28.9763 | 17.6551 | 18.9032 | 8.019 | 9.1924 | -11.1279 | 11.8541 | 21.3394 | 13.2298 | 10.7335 | 7.0122 | 9.7078 | -1.3754 | -21.6736 | 31.2824 | 11.379 | 18.6711 | 22.9732 | 28.1939 | 25.6918 | 43.7347 | 14.3741 | 5.9044 | 11.9106 | 6.9771 | 9.7583 | 11.1196 | 14.9621 | 14.7095 | 11.2443 | 0.0005 | -0.0047 | 0.0004 | 0.0041 | 0.0114 | -0.0064 | 0.026 | -359.9588 | 17.3166 | -359.9527 | 18.1358 | -360.045 | 17.4254 | -360.1404 | 17.9798 | -351.6043 | 17.9859 | -351.5551 | 17.4377
12:14 | 3652 | -37.8408 | 0.6792 | -3.3557 | 209.7058 | 451.7483 | 432.1656 | -5.2955 | -21.3352 | 28.8781 | 17.6106 | 18.9201 | 7.9906 | 9.2107 | -11.1677 | 11.9279 | 21.3672 | 13.2293 | 10.7326 | 7.0136 | 9.7085 | -1.2709 | -21.692 | 31.3976 | 11.3645 | 18.7395 | 22.9846 | 28.2284 | 25.7036 | 43.7775 | 14.4428 | 5.9032 | 11.9134 | 6.9784 | 9.7596 | 11.1833 | 14.9487 | 14.7349 | 11.2547 | 0.0005 | -0.0045 | 0 | 0.0042 | 0.0287 | -0.0172 | -0.0115 | -359.8942 | 17.3104 | -360.0573 | 18.1912 | -360.1219 | 17.4459 | -360.085 | 17.9223 | -351.509 | 17.9674 | -351.6413 | 17.4911
12:14 | 3653 | -37.7464 | 0.6298 | -3.4408 | 209.613 | 451.8029 | 432.1086 | -5.3526 | -21.2982 | 28.8589 | 17.6366 | 18.8982 | 7.9809 | 9.1726 | -11.175 | 11.9436 | 21.2391 | 13.2302 | 10.733 | 7.0106 | 9.7075 | -1.2431 | -21.7333 | 31.289 | 11.3828 | 18.6958 | 23.0288 | 28.2365 | 25.676 | 43.7152 | 14.3784 | 5.9039 | 11.9087 | 6.979 | 9.7583 | 11.163 | 14.9373 | 14.7364 | 11.2664 | 0 | -0.0039 | 0.0003 | 0.0044 | 0.0222 | -0.0049 | -0.0123 | -359.9681 | 17.2878 | -359.9557 | 18.1379 | -360.0634 | 17.4418 | -360.1711 | 17.9818 | -351.5643 | 17.9674 | -351.5428 | 17.4274
12:14 | 3654 | -37.8656 | 0.6078 | -3.3548 | 209.7221 | 451.8714 | 432.1514 | -5.3136 | -21.2168 | 28.8589 | 17.6319 | 18.8831 | 7.9657 | 9.2854 | -11.166 | 11.9514 | 21.3841 | 13.2284 | 10.7323 | 7.0091 | 9.7078 | -1.2684 | -21.702 | 31.2137 | 11.3969 | 18.6284 | 23.0474 | 28.2845 | 25.7442 | 43.793 | 14.3164 | 5.9043 | 11.9138 | 6.9781 | 9.7578 | 11.1199 | 14.9239 | 14.6971 | 11.3408 | -0.0003 | -0.0037 | 0.0002 | 0.0041 | 0.039 | -0.0196 | -0.0229 | -359.9096 | 17.3289 | -360.0788 | 18.2036 | -360.1127 | 17.4274 | -360.0819 | 17.9264 | -351.5613 | 17.99 | -351.6413 | 17.487
12:14 | 3655 | -37.9401 | 0.6043 | -3.3836 | 209.7187 | 451.7687 | 432.1821 | -5.3625 | -21.261 | 28.9176 | 17.6572 | 18.8584 | 8.0979 | 9.1948 | -11.1896 | 11.9958 | 21.2661 | 13.2279 | 10.7326 | 7.011 | 9.7077 | -1.2105 | -21.6892 | 31.2425 | 11.3586 | 18.6971 | 22.9923 | 28.2909 | 25.7332 | 43.7115 | 14.3117 | 5.9025 | 11.9128 | 6.9761 | 9.7582 | 11.2035 | 14.9085 | 14.7464 | 11.2749 | -0.0003 | -0.0041 | 0.0002 | 0.0042 | 0.0246 | 0.0307 | 0.0044 | -359.9588 | 17.3042 | -359.9681 | 18.1502 | -360.1096 | 17.4767 | -360.2358 | 17.988 | -351.5828 | 17.9572 | -351.589 | 17.448
12:14 | 3656 | -37.9472 | 0.5978 | -3.3524 | 209.6543 | 451.678 | 432.1664 | -5.3638 | -21.3369 | 28.8415 | 17.6315 | 18.951 | 8.1665 | 9.2801 | -11.1301 | 11.9694 | 21.3405 | 13.2284 | 10.7344 | 7.0133 | 9.7085 | -1.2571 | -21.7197 | 31.3155 | 11.3134 | 18.7086 | 23.0708 | 28.2818 | 25.6941 | 43.7348 | 14.1945 | 5.9041 | 11.9134 | 6.977 | 9.7586 | 11.1306 | 14.9239 | 14.7488 | 11.2768 | 0.0003 | -0.0045 | -0.0001 | 0.0041 | 0.0452 | -0.0103 | -0.0098 | -360.0173 | 17.3658 | -360.0942 | 18.2077 | -360.1496 | 17.4397 | -360.1465 | 17.9613 | -351.6105 | 18.0188 | -351.6936 | 17.4747
12:14 | 3657 | -37.9217 | 0.6196 | -3.2607 | 209.6976 | 451.8443 | 432.116 | -5.3219 | -21.3964 | 28.9352 | 17.6923 | 18.9811 | 8.1264 | 9.3058 | -11.2304 | 11.931 | 21.3431 | 13.231 | 10.7372 | 7.0139 | 9.7087 | -1.2492 | -21.6207 | 31.3241 | 11.2877 | 18.7217 | 23.0276 | 28.2731 | 25.6703 | 43.7882 | 14.1914 | 5.9038 | 11.9147 | 6.9777 | 9.7595 | 11.152 | 14.9755 | 14.723 | 11.2874 | 0.0006 | -0.0047 | 0 | 0.0042 | 0.0097 | -0.0101 | -0.0252 | -359.9527 | 17.3042 | -360.0081 | 18.1953 | -360.1835 | 17.5034 | -360.2235 | 17.988 | -351.5736 | 17.9715 | -351.6413 | 17.4931
12:14 | 3658 | -37.9667 | 0.6062 | -3.2357 | 209.7988 | 451.8859 | 432.1822 | -5.3361 | -21.2938 | 28.9554 | 17.6006 | 18.8974 | 8.1417 | 9.2628 | -11.2893 | 11.8247 | 21.1901 | 13.2294 | 10.7384 | 7.0123 | 9.7083 | -1.1859 | -21.6333 | 31.3452 | 11.2875 | 18.6791 | 23.023 | 28.1833 | 25.6694 | 43.783 | 14.1312 | 5.9033 | 11.9118 | 6.9775 | 9.758 | 11.1626 | 14.911 | 14.723 | 11.3195 | 0.0003 | -0.0042 | 0.0002 | 0.0041 | 0.0204 | -0.0078 | 0.003 | -360.0327 | 17.3556 | -360.0727 | 18.181 | -360.1096 | 17.4315 | -360.1496 | 17.99 | -351.6259 | 18.0188 | -351.6813 | 17.4705
12:14 | 3659 | -37.8928 | 0.6191 | -3.2348 | 209.7819 | 451.8059 | 432.1682 | -5.3299 | -21.3512 | 28.8743 | 17.6352 | 18.8865 | 8.2199 | 9.3737 | -11.2843 | 11.9772 | 21.1663 | 13.2287 | 10.7349 | 7.0096 | 9.7091 | -1.2536 | -21.6686 | 31.2244 | 11.3703 | 18.7507 | 22.9991 | 28.2432 | 25.8077 | 43.8379 | 14.1134 | 5.9038 | 11.9138 | 6.9798 | 9.7613 | 11.1396 | 14.8959 | 14.7208 | 11.3285 | -0.0002 | -0.0039 | 0.0003 | 0.0042 | 0.0301 | -0.007 | 0.0017 | -359.8942 | 17.2878 | -360.0081 | 18.1912 | -360.1773 | 17.4767 | -360.1619 | 17.9572 | -351.5582 | 17.9613 | -351.6382 | 17.5055
12:15 | 3660 | -37.8504 | 0.5718 | -3.253 | 209.6403 | 451.711 | 432.1492 | -5.3002 | -21.3036 | 28.85 | 17.7266 | 18.8327 | 8.2333 | 9.2506 | -11.1688 | 11.9607 | 21.2841 | 13.2304 | 10.7353 | 7.0136 | 9.7102 | -1.2839 | -21.6561 | 31.2224 | 11.3157 | 18.6535 | 23.0432 | 28.1754 | 25.7219 | 43.7422 | 14.2342 | 5.9022 | 11.9162 | 6.9769 | 9.7608 | 11.1192 | 14.8842 | 14.6832 | 11.276 | -0.0003 | -0.0038 | 0.0001 | 0.0042 | 0.0355 | 0.0072 | 0.0061 | -359.9742 | 17.333 | -360.0111 | 18.142 | -360.0727 | 17.4356 | -360.1496 | 17.9777 | -351.589 | 17.9921 | -351.629 | 17.4582
12:15 | 3661 | -37.875 | 0.5116 | -3.1788 | 209.687 | 451.8825 | 432.261 | -5.3241 | -21.2964 | 28.8092 | 17.6485 | 18.8353 | 8.284 | 9.2653 | -11.1598 | 12.0244 | 21.3013 | 13.2299 | 10.7348 | 7.0122 | 9.71 | -1.3361 | -21.7791 | 31.1962 | 11.3202 | 18.6982 | 23.0699 | 28.2577 | 25.7505 | 43.7813 | 14.1795 | 5.9033 | 11.9127 | 6.9748 | 9.7598 | 11.1299 | 14.9358 | 14.6444 | 11.2333 | 0.0002 | -0.0043 | 0.0002 | 0.004 | 0.0021 | 0.03 | 0.0015 | -359.8388 | 17.3063 | -360.0081 | 18.1892 | -360.1527 | 17.4459 | -360.1096 | 17.9346 | -351.4966 | 17.9592 | -351.6536 | 17.4931
12:15 | 3662 | -37.9053 | 0.4735 | -3.2338 | 209.6465 | 451.7889 | 432.1875 | -5.2993 | -21.2256 | 28.8006 | 17.7293 | 18.8645 | 8.1497 | 9.2788 | -11.1695 | 12.1087 | 21.3611 | 13.2292 | 10.7364 | 7.0113 | 9.7085 | -1.3412 | -21.6856 | 31.292 | 11.3282 | 18.6659 | 23.0622 | 28.2051 | 25.7229 | 43.7897 | 14.1504 | 5.9035 | 11.9148 | 6.9795 | 9.7599 | 11.1304 | 14.9236 | 14.7227 | 11.2445 | 0.0007 | -0.0046 | 0.0001 | 0.004 | 0.0165 | 0.0091 | -0.0304 | -359.925 | 17.3063 | -359.9557 | 18.142 | -360.0727 | 17.4418 | -360.1804 | 17.9736 | -351.5736 | 17.949 | -351.6043 | 17.4459
12:15 | 3663 | -37.8155 | 0.5806 | -3.2858 | 209.6379 | 451.7729 | 432.2207 | -5.3088 | -21.2484 | 28.8331 | 17.802 | 18.9032 | 8.1064 | 9.3411 | -11.2706 | 12.0791 | 21.2237 | 13.2292 | 10.738 | 7.0157 | 9.7101 | -1.3142 | -21.6316 | 31.2314 | 11.2762 | 18.7489 | 23.0845 | 28.2338 | 25.6667 | 43.7457 | 14.234 | 5.9013 | 11.9139 | 6.9788 | 9.7605 | 11.1719 | 14.9219 | 14.721 | 11.2753 | 0.0004 | -0.0044 | 0 | 0.0043 | 0.0215 | 0.0055 | 0.0055 | -359.9096 | 17.3371 | -360.0727 | 18.2056 | -360.1465 | 17.4315 | -360.0881 | 17.9387 | -351.549 | 17.988 | -351.6843 | 17.4829
12:15 | 3664 | -37.9045 | 0.538 | -3.3654 | 209.64 | 451.7983 | 432.195 | -5.3087 | -21.2365 | 28.8114 | 17.8045 | 18.9284 | 8.0399 | 9.3551 | -11.235 | 12.0857 | 21.2808 | 13.2295 | 10.7339 | 7.0141 | 9.7088 | -1.3347 | -21.6219 | 31.2713 | 11.3057 | 18.7552 | 22.9661 | 28.2459 | 25.7471 | 43.7317 | 14.2208 | 5.9026 | 11.9144 | 6.9809 | 9.7608 | 11.1094 | 14.8983 | 14.6973 | 11.2556 | 0 | -0.0038 | 0.0001 | 0.0044 | 0.0229 | 0.0079 | -0.0232 | -359.9434 | 17.3166 | -359.9834 | 18.1625 | -360.1435 | 17.4911 | -360.2265 | 17.9798 | -351.5828 | 17.9695 | -351.6013 | 17.4747
12:15 | 3665 | -37.9948 | 0.4964 | -3.2704 | 209.6911 | 451.7625 | 432.2013 | -5.2901 | -21.2266 | 28.7678 | 17.7216 | 18.8009 | 8.0458 | 9.21 | -11.2071 | 12.1363 | 21.2863 | 13.2291 | 10.735 | 7.0134 | 9.7096 | -1.3821 | -21.6357 | 31.3691 | 11.2603 | 18.8405 | 23.0687 | 28.28 | 25.6718 | 43.7687 | 14.2224 | 5.9031 | 11.9166 | 6.9805 | 9.7609 | 11.1299 | 14.8971 | 14.6703 | 11.2867 | -0.0002 | -0.0037 | 0.0004 | 0.0044 | 0.0009 | 0.024 | -0.0045 | -359.9742 | 17.3638 | -360.0942 | 18.1994 | -360.1373 | 17.448 | -360.1281 | 17.9715 | -351.6443 | 18.0167 | -351.6782 | 17.4952
12:15 | 3666 | -37.9318 | 0.4973 | -3.2737 | 209.719 | 451.8839 | 432.2602 | -5.312 | -21.2113 | 28.7875 | 17.6229 | 18.8226 | 8.0046 | 9.2209 | -11.2281 | 12.0635 | 21.245 | 13.2279 | 10.7345 | 7.0153 | 9.7096 | -1.3985 | -21.6072 | 31.3916 | 11.2359 | 18.7728 | 22.9354 | 28.2297 | 25.7214 | 43.7747 | 14.1609 | 5.9021 | 11.9162 | 6.984 | 9.7617 | 11.0875 | 14.9492 | 14.6319 | 11.223 | 0 | -0.0041 | 0.0002 | 0.004 | 0.0206 | 0.01 | 0.0196 | -359.9281 | 17.3022 | -360.0081 | 18.1892 | -360.1588 | 17.4747 | -360.2019 | 17.951 | -351.5859 | 17.9633 | -351.6228 | 17.4972
12:15 | 3667 | -37.8625 | 0.5867 | -3.2837 | 209.7711 | 451.8975 | 432.2735 | -5.3249 | -21.2419 | 28.8176 | 17.6701 | 18.8969 | 8.1714 | 9.3586 | -11.1603 | 12.0644 | 21.1945 | 13.2314 | 10.7361 | 7.0184 | 9.7109 | -1.2883 | -21.5487 | 31.4424 | 11.3441 | 18.7976 | 22.9175 | 28.2714 | 25.6715 | 43.7412 | 14.1189 | 5.9046 | 11.9221 | 6.9826 | 9.761 | 11.1417 | 14.8082 | 14.7622 | 11.2451 | 0.0003 | -0.0046 | 0.0001 | 0.0044 | 0.001 | 0.006 | -0.0332 | -359.9342 | 17.3391 | -359.9773 | 18.1317 | -360.0511 | 17.4192 | -360.125 | 17.9592 | -351.6013 | 17.9962 | -351.6136 | 17.45
12:15 | 3668 | -37.7526 | 0.5322 | -3.3799 | 209.7699 | 451.8765 | 432.3088 | -5.3214 | -21.2196 | 28.8823 | 17.6422 | 18.8534 | 8.0402 | 9.2774 | -11.1961 | 12.0697 | 21.1408 | 13.2291 | 10.7361 | 7.0169 | 9.7102 | -1.2921 | -21.6116 | 31.3891 | 11.3574 | 18.7134 | 23.0298 | 28.2954 | 25.646 | 43.8045 | 14.0212 | 5.9029 | 11.9177 | 6.9815 | 9.7597 | 11.1415 | 14.9499 | 14.6844 | 11.2769 | 0.0007 | -0.0045 | 0.0002 | 0.0043 | 0.021 | -0.0065 | -0.0063 | -359.8788 | 17.3145 | -360.0296 | 18.1851 | -360.1065 | 17.4562 | -360.1096 | 17.9202 | -351.4997 | 17.9695 | -351.589 | 17.4911
12:15 | 3669 | -37.7749 | 0.5268 | -3.3625 | 209.7645 | 451.9207 | 432.2409 | -5.3186 | -21.2833 | 28.8433 | 17.6583 | 18.8252 | 8.0811 | 9.321 | -11.2576 | 12.05 | 21.1863 | 13.2301 | 10.7396 | 7.0176 | 9.7124 | -1.2731 | -21.5856 | 31.3996 | 11.2223 | 18.6904 | 22.9316 | 28.3106 | 25.6309 | 43.8368 | 14.1857 | 5.9049 | 11.9164 | 6.9833 | 9.7601 | 11.1512 | 14.9358 | 14.6703 | 11.276 | 0.0002 | -0.0042 | 0.0002 | 0.0039 | -0.0039 | 0.0208 | 0.0096 | -359.9773 | 17.3494 | -360.0019 | 18.144 | -360.0758 | 17.448 | -360.1896 | 17.9818 | -351.5674 | 17.9756 | -351.5859 | 17.4439
12:15 | 3670 | -37.7574 | 0.5494 | -3.3622 | 209.7945 | 451.8212 | 432.2408 | -5.3758 | -21.3216 | 28.743 | 17.6093 | 18.8245 | 7.9177 | 9.3056 | -11.1338 | 12.0838 | 21.2912 | 13.2313 | 10.7389 | 7.0202 | 9.7125 | -1.2542 | -21.4765 | 31.533 | 11.2235 | 18.7247 | 22.9117 | 28.2782 | 25.6036 | 43.7828 | 14.1421 | 5.903 | 11.9183 | 6.9775 | 9.7588 | 11.11 | 14.8216 | 14.7369 | 11.2134 | -0.0002 | -0.0037 | 0.0003 | 0.0043 | 0.0165 | 0.0357 | -0.0097 | -359.9434 | 17.3617 | -360.0788 | 18.2036 | -360.1588 | 17.4603 | -360.1311 | 17.9592 | -351.6197 | 17.9941 | -351.6997 | 17.4972
12:15 | 3671 | -37.767 | 0.6154 | -3.4115 | 209.8052 | 451.7534 | 432.1988 | -5.3354 | -21.2989 | 28.7812 | 17.6464 | 18.7904 | 7.8935 | 9.26 | -11.1247 | 12.0614 | 21.2343 | 13.2304 | 10.7383 | 7.0141 | 9.7116 | -1.2375 | -21.5076 | 31.3526 | 11.2662 | 18.7355 | 22.9296 | 28.3639 | 25.5452 | 43.6757 | 14.147 | 5.9023 | 11.9163 | 6.9814 | 9.7587 | 11.1525 | 14.9633 | 14.7107 | 11.3094 | -0.0002 | -0.0039 | 0.0001 | 0.0043 | 0.026 | -0.0071 | 0.0163 | -359.9588 | 17.3412 | -360.0111 | 18.183 | -360.1127 | 17.4726 | -360.2235 | 17.9941 | -351.5982 | 17.9777 | -351.5982 | 17.4788
12:15 | 3672 | -37.8696 | 0.5296 | -3.293 | 209.7386 | 451.8422 | 432.2266 | -5.4166 | -21.3583 | 28.6369 | 17.593 | 18.7595 | 8.0256 | 9.2969 | -11.1321 | 12.0612 | 21.2849 | 13.2304 | 10.7351 | 7.0158 | 9.7105 | -1.3512 | -21.575 | 31.4185 | 11.2851 | 18.7634 | 22.9981 | 28.3136 | 25.5754 | 43.7044 | 14.0879 | 5.9027 | 11.9177 | 6.9768 | 9.7596 | 11.1306 | 15.0401 | 14.7359 | 11.3729 | 0.0003 | -0.0043 | 0.0001 | 0.0042 | -0.0127 | 0.0055 | -0.0066 | -359.9681 | 17.3515 | -360.0634 | 18.1851 | -360.1496 | 17.4336 | -360.1188 | 17.9572 | -351.6136 | 18.0064 | -351.669 | 17.4952
12:15 | 3673 | -37.8836 | 0.4979 | -3.2981 | 209.7582 | 451.9019 | 432.2974 | -5.3416 | -21.3438 | 28.7193 | 17.6646 | 18.8557 | 8.0975 | 9.2881 | -11.2196 | 12.0682 | 21.2849 | 13.2309 | 10.7361 | 7.0163 | 9.7095 | -1.3375 | -21.5466 | 31.4359 | 11.2521 | 18.7797 | 22.9297 | 28.3157 | 25.4617 | 43.6915 | 14.0832 | 5.9031 | 11.9186 | 6.9785 | 9.7606 | 11.1295 | 15.0515 | 14.7991 | 11.3397 | 0.0005 | -0.0046 | 0.0003 | 0.0042 | 0.03 | -0.0269 | -0.0224 | -359.9034 | 17.3001 | -359.965 | 18.1502 | -360.1004 | 17.4705 | -360.1681 | 17.9613 | -351.5582 | 17.9448 | -351.5643 | 17.4644
12:15 | 3674 | -37.8435 | 0.4946 | -3.3218 | 209.8107 | 451.9043 | 432.2473 | -5.3363 | -21.3573 | 28.7045 | 17.6172 | 18.8138 | 8.1093 | 9.2567 | -11.1166 | 12.0517 | 21.2119 | 13.2304 | 10.7363 | 7.0182 | 9.7122 | -1.3905 | -21.5895 | 31.4355 | 11.2815 | 18.7461 | 23.0661 | 28.2813 | 25.5498 | 43.726 | 14.1793 | 5.9023 | 11.9192 | 6.9788 | 9.7586 | 11.1413 | 15.0272 | 14.7876 | 11.3515 | 0.0004 | -0.0044 | -0.0001 | 0.0041 | 0.0312 | 0.0013 | 0.0143 | -359.9065 | 17.3474 | -360.005 | 18.1604 | -360.0973 | 17.4336 | -360.0911 | 17.9448 | -351.5705 | 17.9777 | -351.6382 | 17.4808
12:15 | 3675 | -37.7751 | 0.5678 | -3.2713 | 209.7947 | 451.9004 | 432.2314 | -5.2986 | -21.2734 | 28.737 | 17.5821 | 18.8548 | 7.9433 | 9.2772 | -11.2028 | 12.12 | 21.2288 | 13.2308 | 10.7383 | 7.0172 | 9.7116 | -1.385 | -21.6364 | 31.4341 | 11.2952 | 18.847 | 23.0966 | 28.4373 | 25.5964 | 43.7446 | 14.19 | 5.9028 | 11.918 | 6.9802 | 9.7593 | 11.1518 | 15.0011 | 14.7744 | 11.33 | 0 | -0.0039 | 0.0001 | 0.0042 | 0.0345 | 0.0053 | -0.012 | -359.9434 | 17.3104 | -359.9834 | 18.1687 | -360.0758 | 17.4582 | -360.1681 | 17.9592 | -351.5428 | 17.9469 | -351.5705 | 17.4603
12:15 | 3676 | -37.8827 | 0.4761 | -3.2787 | 209.8648 | 451.9469 | 432.1306 | -5.372 | -21.2771 | 28.7007 | 17.6386 | 19.0364 | 8.02 | 9.2853 | -11.2657 | 12.017 | 21.1622 | 13.2299 | 10.7354 | 7.0163 | 9.7094 | -1.3289 | -21.5649 | 31.4711 | 11.2008 | 18.7165 | 22.9482 | 28.3356 | 25.5491 | 43.6837 | 14.1353 | 5.9031 | 11.9207 | 6.9833 | 9.7603 | 11.1089 | 15.0525 | 14.8001 | 11.3191 | -0.0004 | -0.0039 | 0.0003 | 0.0042 | 0.0067 | 0.0113 | -0.0167 | -359.9927 | 17.3474 | -360.0327 | 18.1789 | -360.0942 | 17.4397 | -360.1188 | 17.951 | -351.5982 | 17.9859 | -351.632 | 17.4685
12:15 | 3677 | -37.9101 | 0.3888 | -3.3201 | 209.9135 | 451.8653 | 432.1619 | -5.3256 | -21.3362 | 28.7173 | 17.6231 | 18.9984 | 8.0152 | 9.2336 | -11.2874 | 11.8878 | 20.99 | 13.2293 | 10.7346 | 7.0172 | 9.7104 | -1.2461 | -21.6368 | 31.5596 | 11.2945 | 18.7418 | 23.0864 | 28.3701 | 25.562 | 43.7157 | 14.2021 | 5.9042 | 11.9211 | 6.9797 | 9.7612 | 11.1634 | 15.0023 | 14.8015 | 11.3309 | 0 | -0.0041 | 0.0003 | 0.0041 | 0.032 | -0.0332 | 0.0082 | -359.9557 | 17.3453 | -360.0173 | 18.1851 | -360.1558 | 17.4664 | -360.165 | 17.9715 | -351.552 | 17.9756 | -351.6136 | 17.4788
12:15 | 3678 | -37.946 | 0.3821 | -3.2839 | 209.8679 | 451.9134 | 432.2613 | -5.2837 | -21.2695 | 28.7117 | 17.619 | 19.0454 | 8.1003 | 9.3421 | -11.2273 | 12.0142 | 21.1125 | 13.2298 | 10.7373 | 7.0178 | 9.71 | -1.2531 | -21.5559 | 31.5427 | 11.2011 | 18.6558 | 22.966 | 28.4289 | 25.6472 | 43.7198 | 14.2046 | 5.9022 | 11.9203 | 6.9797 | 9.7608 | 11.1529 | 15.0542 | 14.763 | 11.3631 | 0.0006 | -0.0046 | 0.0002 | 0.0044 | 0.021 | -0.0031 | -0.0085 | -359.9773 | 17.3556 | -360.0573 | 18.1912 | -360.1373 | 17.4541 | -360.1711 | 17.9756 | -351.5982 | 18.0023 | -351.6474 | 17.4829
12:15 | 3679 | -38.0433 | 0.3629 | -3.3434 | 209.8741 | 451.9152 | 432.2051 | -5.3015 | -21.2409 | 28.8279 | 17.6787 | 18.9444 | 8.1729 | 9.2484 | -11.1872 | 11.9362 | 21.1514 | 13.2302 | 10.7357 | 7.0145 | 9.7123 | -1.2072 | -21.5012 | 31.5954 | 11.2431 | 18.7397 | 22.9028 | 28.3398 | 25.6372 | 43.7702 | 14.1614 | 5.903 | 11.919 | 6.9773 | 9.7601 | 11.1308 | 15.0016 | 14.7749 | 11.3303 | 0.0004 | -0.0046 | 0.0001 | 0.0043 | 0.0319 | 0.0054 | 0.0344 | -359.9465 | 17.3535 | -360.0573 | 18.1994 | -360.1742 | 17.4562 | -360.1619 | 17.9715 | -351.5951 | 17.9921 | -351.6382 | 17.5055
12:15 | 3680 | -38.075 | 0.3296 | -3.3544 | 209.8246 | 451.8764 | 432.2283 | -5.2277 | -21.2775 | 28.7083 | 17.6226 | 18.9412 | 8.102 | 9.2348 | -11.3497 | 11.9704 | 21.1934 | 13.2292 | 10.7362 | 7.0173 | 9.7127 | -1.1838 | -21.4496 | 31.5883 | 11.2473 | 18.7688 | 22.8792 | 28.3822 | 25.6679 | 43.8063 | 14.301 | 5.9033 | 11.9176 | 6.978 | 9.7599 | 11.1518 | 15.0269 | 14.8132 | 11.3407 | 0.0001 | -0.004 | 0 | 0.0041 | 0.0207 | -0.0055 | -0.0128 | -359.9896 | 17.3432 | -360.0419 | 18.1953 | -360.1435 | 17.4418 | -360.1988 | 17.9756 | -351.5736 | 17.9982 | -351.632 | 17.4849
12:15 | 3681 | -38.1155 | 0.3869 | -3.2782 | 209.8201 | 451.8932 | 432.2321 | -5.1963 | -21.3018 | 28.7503 | 17.6163 | 18.9698 | 8.2295 | 9.2833 | -11.3597 | 11.9043 | 21.0609 | 13.2306 | 10.7362 | 7.0143 | 9.711 | -1.2116 | -21.4688 | 31.6244 | 11.3632 | 18.7625 | 22.9216 | 28.406 | 25.6572 | 43.8154 | 14.2611 | 5.9026 | 11.9165 | 6.9792 | 9.7625 | 11.1523 | 15.0406 | 14.8528 | 11.3305 | -0.0003 | -0.0038 | 0 | 0.0039 | 0.0343 | -0.01 | -0.0071 | -359.9219 | 17.3432 | -360.0573 | 18.1953 | -360.1219 | 17.4397 | -360.1773 | 17.9695 | -351.6074 | 17.9921 | -351.6351 | 17.4993
12:15 | 3682 | -38.0737 | 0.2781 | -3.296 | 209.8413 | 452.0155 | 432.2154 | -5.2788 | -21.3316 | 28.772 | 17.6018 | 18.9076 | 8.1647 | 9.2414 | -11.443 | 11.9068 | 21.0933 | 13.2294 | 10.7416 | 7.0142 | 9.7109 | -1.3169 | -21.5275 | 31.392 | 11.224 | 18.6664 | 22.9122 | 28.3297 | 25.7198 | 43.9318 | 14.3225 | 5.9027 | 11.9187 | 6.98 | 9.7596 | 11.1413 | 15.0401 | 14.8005 | 11.3729 | -0.0001 | -0.004 | -0.0001 | 0.0042 | 0.0467 | -0.027 | -0.0043 | -359.9373 | 17.335 | -360.0481 | 18.183 | -360.1127 | 17.4377 | -360.1588 | 17.9674 | -351.6043 | 17.9921 | -351.6536 | 17.4911
12:15 | 3683 | -37.9672 | 0.3724 | -3.3818 | 209.7685 | 451.9561 | 432.108 | -5.2312 | -21.3917 | 28.7847 | 17.655 | 18.8859 | 8.1497 | 9.2237 | -11.4053 | 11.9765 | 21.1721 | 13.23 | 10.7397 | 7.0167 | 9.7117 | -1.3111 | -21.545 | 31.4231 | 11.3281 | 18.7412 | 22.9564 | 28.3059 | 25.7364 | 43.8637 | 14.3681 | 5.9032 | 11.9183 | 6.9781 | 9.761 | 11.1621 | 15.0264 | 14.774 | 11.3082 | 0.0002 | -0.0044 | 0.0001 | 0.0044 | 0.0085 | -0.0128 | -0.0097 | -359.9557 | 17.3494 | -360.045 | 18.1892 | -360.1127 | 17.4192 | -360.1342 | 17.9756 | -351.6167 | 17.9921 | -351.6413 | 17.4849
12:15 | 3684 | -37.9985 | 0.4522 | -3.3932 | 209.7855 | 451.8701 | 432.1505 | -5.2217 | -21.2422 | 28.8377 | 17.7438 | 18.8898 | 8.1835 | 9.2959 | -11.3075 | 11.9642 | 21.1924 | 13.2289 | 10.7363 | 7.0168 | 9.71 | -1.2956 | -21.5777 | 31.5541 | 11.3361 | 18.7309 | 22.9891 | 28.375 | 25.7193 | 43.9276 | 14.3225 | 5.9023 | 11.9199 | 6.9785 | 9.7603 | 11.1203 | 14.9889 | 14.8657 | 11.3412 | 0.0005 | -0.0047 | 0.0002 | 0.0039 | 0.0382 | -0.0114 | 0.0169 | -359.9342 | 17.3227 | -360.0111 | 18.1728 | -360.1158 | 17.4254 | -360.1496 | 17.9736 | -351.589 | 17.9695 | -351.6136 | 17.4808
12:15 | 3685 | -38.0588 | 0.4438 | -3.3624 | 209.7604 | 451.9047 | 432.1026 | -5.2412 | -21.2281 | 28.7706 | 17.6932 | 18.8542 | 8.0483 | 9.104 | -11.3286 | 11.9699 | 21.2008 | 13.2292 | 10.7373 | 7.0171 | 9.7147 | -1.3891 | -21.5949 | 31.3539 | 11.4291 | 18.7126 | 23.0695 | 28.3511 | 25.7922 | 43.9722 | 14.2884 | 5.9026 | 11.9194 | 6.9815 | 9.7607 | 11.1205 | 15.0021 | 14.8013 | 11.3094 | 0.0002 | -0.0045 | 0.0001 | 0.0041 | 0.0356 | -0.0287 | -0.0016 | -359.9157 | 17.3391 | -360.0019 | 18.1563 | -360.0881 | 17.4069 | -360.1373 | 17.9818 | -351.5828 | 17.9818 | -351.6382 | 17.4747
12:15 | 3686 | -38.0847 | 0.4315 | -3.49 | 209.7537 | 451.8009 | 432.1214 | -5.1753 | -21.1929 | 28.8325 | 17.739 | 18.9529 | 8.1449 | 9.1522 | -11.1427 | 11.9951 | 21.2229 | 13.2299 | 10.7388 | 7.0171 | 9.7133 | -1.3672 | -21.62 | 31.401 | 11.4408 | 18.7968 | 23.1405 | 28.38 | 25.7452 | 43.9062 | 14.2048 | 5.9019 | 11.9168 | 6.9827 | 9.761 | 11.152 | 14.9884 | 14.8135 | 11.3408 | -0.0001 | -0.0038 | 0.0002 | 0.0043 | -0.0015 | -0.0057 | -0.0369 | -359.9157 | 17.3166 | -359.9865 | 18.1769 | -360.0973 | 17.4131 | -360.1342 | 17.9695 | -351.5336 | 17.9756 | -351.6105 | 17.4808
12:15 | 3687 | -38.0486 | 0.4025 | -3.4056 | 209.8126 | 451.8825 | 432.1406 | -5.2829 | -21.2304 | 28.7649 | 17.8251 | 18.9967 | 8.0549 | 9.1271 | -11.1666 | 12.0492 | 21.1524 | 13.2305 | 10.7366 | 7.0191 | 9.7127 | -1.3222 | -21.4922 | 31.4865 | 11.4289 | 18.9609 | 23.1405 | 28.4042 | 25.7801 | 43.9264 | 14.2004 | 5.9018 | 11.9202 | 6.9814 | 9.7592 | 11.1529 | 15.0284 | 14.8018 | 11.3631 | -0.0002 | -0.0037 | 0.0001 | 0.0042 | 0.0028 | 0.0067 | -0.0089 | -359.8973 | 17.3248 | -359.9619 | 18.1461 | -360.0727 | 17.409 | -360.1096 | 17.9839 | -351.5766 | 17.9736 | -351.6013 | 17.4664
12:15 | 3688 | -37.9605 | 0.4158 | -3.4247 | 209.7968 | 451.8899 | 432.2003 | -5.2843 | -21.2195 | 28.9527 | 17.8318 | 19.0282 | 8.1331 | 9.1678 | -11.1046 | 12.0443 | 21.2359 | 13.2306 | 10.7366 | 7.0155 | 9.7126 | -1.3602 | -21.4218 | 31.3981 | 11.4313 | 18.9581 | 23.0802 | 28.3716 | 25.7567 | 43.9142 | 14.2411 | 5.9031 | 11.918 | 6.9808 | 9.7607 | 11.0884 | 15.015 | 14.8013 | 11.3628 | 0 | -0.0043 | 0.0002 | 0.0041 | 0.0179 | -0.0082 | -0.0106 | -359.9034 | 17.3104 | -360.0142 | 18.1604 | -360.0911 | 17.4069 | -360.1034 | 17.9654 | -351.5551 | 17.9633 | -351.6136 | 17.4788
12:15 | 3689 | -37.9484 | 0.3734 | -3.4037 | 209.745 | 451.8699 | 432.1453 | -5.3152 | -21.2539 | 28.9101 | 17.8195 | 19.0254 | 8.2168 | 9.223 | -11.1274 | 12.0023 | 21.2166 | 13.231 | 10.7364 | 7.0193 | 9.7126 | -1.3091 | -21.4189 | 31.4141 | 11.4631 | 18.991 | 23.0515 | 28.3754 | 25.7204 | 43.888 | 14.2126 | 5.9033 | 11.9197 | 6.9824 | 9.7611 | 11.1418 | 15.0021 | 14.7883 | 11.3734 | 0.0005 | -0.0047 | 0.0002 | 0.0041 | 0.0273 | -0.0138 | -0.0016 | -359.9065 | 17.3186 | -359.9681 | 18.1481 | -360.0696 | 17.409 | -360.1558 | 17.9982 | -351.5551 | 17.9592 | -351.5674 | 17.4644
12:15 | 3690 | -37.8724 | 0.4164 | -3.4189 | 209.7532 | 451.8827 | 432.1669 | -5.2682 | -21.1317 | 28.9727 | 17.8019 | 19.0648 | 8.3292 | 9.2349 | -11.2239 | 12.1622 | 21.2259 | 13.2305 | 10.7361 | 7.0165 | 9.7106 | -1.3367 | -21.4274 | 31.4524 | 11.4029 | 18.8854 | 22.9781 | 28.3612 | 25.6751 | 43.8872 | 14.2542 | 5.9028 | 11.9192 | 6.9797 | 9.7611 | 11.1415 | 15.0532 | 14.762 | 11.341 | 0.0004 | -0.0047 | 0.0003 | 0.0046 | 0.0373 | -0.0183 | 0.0019 | -359.8573 | 17.3207 | -360.0234 | 18.1645 | -360.0911 | 17.4048 | -360.1034 | 17.9674 | -351.5397 | 17.9551 | -351.6105 | 17.4767
12:15 | 3691 | -37.9695 | 0.4193 | -3.3453 | 209.8068 | 451.8101 | 432.1496 | -5.2388 | -21.1133 | 28.9767 | 17.7073 | 19.0255 | 8.2258 | 9.2621 | -11.1963 | 12.0936 | 21.3957 | 13.2308 | 10.7411 | 7.0127 | 9.7113 | -1.3732 | -21.4301 | 31.4341 | 11.4491 | 18.8953 | 23.0908 | 28.3384 | 25.69 | 43.8574 | 14.2353 | 5.9037 | 11.9195 | 6.9804 | 9.7621 | 11.1094 | 14.9499 | 14.7749 | 11.3303 | 0.0001 | -0.004 | 0.0002 | 0.0041 | 0.005 | -0.0005 | -0.0286 | -359.9311 | 17.3022 | -359.9711 | 18.1584 | -360.0819 | 17.4172 | -360.165 | 17.9859 | -351.5274 | 17.9448 | -351.5674 | 17.4644
12:15 | 3692 | -37.9183 | 0.427 | -3.3921 | 209.7649 | 451.9512 | 432.228 | -5.1413 | -21.1428 | 29.0369 | 17.8535 | 19.0307 | 8.2499 | 9.2524 | -11.2324 | 12.0315 | 21.2778 | 13.2311 | 10.7364 | 7.0155 | 9.7119 | -1.3815 | -21.4537 | 31.3977 | 11.4527 | 18.8586 | 23.1617 | 28.2988 | 25.6585 | 43.8022 | 14.3228 | 5.9031 | 11.9203 | 6.9824 | 9.761 | 11.1422 | 15.0284 | 14.8664 | 11.3204 | -0.0002 | -0.0037 | 0.0004 | 0.0042 | 0.0198 | 0.0049 | -0.0037 | -359.925 | 17.3535 | -360.0388 | 18.1769 | -360.1096 | 17.4131 | -360.1311 | 17.9818 | -351.5459 | 17.9633 | -351.6259 | 17.4726
12:15 | 3693 | -37.9062 | 0.2905 | -3.3566 | 209.8602 | 451.9959 | 432.3265 | -5.1698 | -21.1009 | 29.048 | 17.8736 | 18.9349 | 8.2343 | 9.2745 | -11.1033 | 12.0747 | 21.3299 | 13.2323 | 10.7369 | 7.0163 | 9.7122 | -1.3503 | -21.3586 | 31.4366 | 11.2803 | 18.9643 | 23.1819 | 28.3189 | 25.7541 | 43.8382 | 14.361 | 5.9039 | 11.9205 | 6.9823 | 9.762 | 11.1632 | 15.0408 | 14.8013 | 11.3841 | -0.0001 | -0.0039 | 0.0001 | 0.0043 | 0.0231 | -0.0121 | -0.0011 | -359.9342 | 17.335 | -360.0142 | 18.1871 | -360.1373 | 17.448 | -360.1711 | 18.0064 | -351.5582 | 17.9551 | -351.629 | 17.487
12:15 | 3694 | -37.9277 | 0.4 | -3.3426 | 209.8573 | 451.9594 | 432.3473 | -5.2662 | -21.0184 | 28.9984 | 17.8876 | 18.9184 | 8.2849 | 9.2702 | -11.1074 | 11.9832 | 21.3124 | 13.2313 | 10.737 | 7.0153 | 9.7122 | -1.3761 | -21.4141 | 31.3759 | 11.3778 | 18.9411 | 23.0653 | 28.3302 | 25.713 | 43.9606 | 14.2737 | 5.9049 | 11.9174 | 6.9814 | 9.7624 | 11.172 | 14.9996 | 14.7859 | 11.3502 | 0.0003 | -0.0046 | -0.0002 | 0.004 | 0.0409 | -0.0221 | -0.0128 | -359.9834 | 17.3679 | -360.0634 | 18.1871 | -360.125 | 17.4233 | -360.2081 | 18.0126 | -351.6043 | 17.9756 | -351.6567 | 17.4808
12:15 | 3695 | -37.9589 | 0.2968 | -3.3394 | 209.8026 | 451.9504 | 432.2668 | -5.2557 | -21.0707 | 28.9883 | 17.8657 | 18.9203 | 8.3366 | 9.2223 | -11.1509 | 12.0142 | 21.3961 | 13.2327 | 10.7411 | 7.0166 | 9.7119 | -1.4071 | -21.4171 | 31.2832 | 11.3441 | 19.0021 | 23.1571 | 28.3683 | 25.8727 | 44.0003 | 14.3971 | 5.9033 | 11.9171 | 6.9806 | 9.7619 | 11.2052 | 15.0269 | 14.8262 | 11.362 | 0.0005 | -0.0047 | 0.0002 | 0.0041 | 0.0194 | -0.0017 | 0.0065 | -359.9404 | 17.3412 | -360.0358 | 18.1974 | -360.165 | 17.4623 | -360.1588 | 18.0003 | -351.5982 | 17.9654 | -351.6382 | 17.4952
12:15 | 3696 | -37.8824 | 0.3255 | -3.143 | 209.9083 | 451.9573 | 432.306 | -5.2549 | -21.1093 | 28.9908 | 17.8728 | 18.887 | 8.2698 | 9.2762 | -11.1623 | 12.0162 | 21.4202 | 13.2326 | 10.7388 | 7.0111 | 9.7106 | -1.3412 | -21.4545 | 31.4645 | 11.328 | 19.0304 | 23.0796 | 28.34 | 25.8296 | 44.0527 | 14.414 | 5.9024 | 11.9171 | 6.9819 | 9.7614 | 11.1306 | 15.0659 | 14.7747 | 11.3302 | 0.0002 | -0.0042 | 0 | 0.0039 | -0.0092 | -0.0045 | -0.0241 | -360.005 | 17.3617 | -360.0511 | 18.1892 | -360.1127 | 17.4295 | -360.1465 | 18.0106 | -351.632 | 17.9777 | -351.6628 | 17.489
12:15 | 3697 | -37.9268 | 0.3426 | -3.183 | 209.8527 | 451.9523 | 432.314 | -5.2806 | -21.1087 | 29.0433 | 17.8341 | 18.9207 | 8.2422 | 9.2873 | -11.0935 | 12.0635 | 21.3975 | 13.2329 | 10.7414 | 7.0133 | 9.7103 | -1.4177 | -21.4397 | 31.5217 | 11.2646 | 18.9976 | 23.1088 | 28.2987 | 25.8285 | 44.0117 | 14.3703 | 5.9011 | 11.9178 | 6.9806 | 9.7645 | 11.1731 | 15.014 | 14.8262 | 11.362 | 0 | -0.0038 | 0 | 0.0042 | 0.026 | -0.0095 | -0.001 | -359.9373 | 17.3289 | -360.045 | 18.1994 | -360.1558 | 17.4418 | -360.1835 | 17.9962 | -351.5705 | 17.9674 | -351.669 | 17.4972
12:15 | 3698 | -37.9573 | 0.3019 | -3.2336 | 209.9121 | 451.9197 | 432.2826 | -5.2464 | -21.0851 | 28.9272 | 17.9019 | 18.9729 | 8.2462 | 9.33 | -11.0906 | 12.0368 | 21.4353 | 13.2334 | 10.7416 | 7.012 | 9.7108 | -1.3374 | -21.3679 | 31.5558 | 11.3839 | 19.0099 | 23.0907 | 28.3286 | 25.9087 | 43.9412 | 14.3099 | 5.9025 | 11.915 | 6.9836 | 9.7645 | 11.1739 | 15.0537 | 14.8142 | 11.3841 | -0.0001 | -0.0037 | -0.0002 | 0.0043 | -0.015 | 0.0176 | -0.0254 | -359.9681 | 17.3432 | -360.045 | 18.1789 | -360.085 | 17.4315 | -360.1711 | 18.0126 | -351.6013 | 17.9756 | -351.6505 | 17.4849
12:15 | 3699 | -37.9259 | 0.2304 | -3.2257 | 209.8674 | 451.9892 | 432.3541 | -5.2208 | -21.0345 | 29.0372 | 17.8824 | 18.9068 | 8.0761 | 9.2542 | -11.1174 | 12.0011 | 21.3055 | 13.2321 | 10.7399 | 7.0104 | 9.7095 | -1.3489 | -21.455 | 31.6107 | 11.5004 | 18.9855 | 23.1075 | 28.3895 | 25.8156 | 43.877 | 14.3614 | 5.9014 | 11.9129 | 6.982 | 9.7626 | 11.1847 | 15.0152 | 14.8015 | 11.3629 | 0.0003 | -0.0041 | 0.0002 | 0.0041 | 0.0331 | -0.0028 | -0.0006 | -359.9065 | 17.3207 | -360.005 | 18.183 | -360.1281 | 17.4254 | -360.1588 | 17.988 | -351.5828 | 17.951 | -351.6228 | 17.4911
12:15 | 3700 | -37.9906 | 0.2715 | -3.201 | 209.8747 | 451.973 | 432.4739 | -5.169 | -20.9549 | 29.0764 | 17.8318 | 18.9716 | 8.2168 | 9.3692 | -11.0679 | 12.1111 | 21.2614 | 13.231 | 10.7441 | 7.0143 | 9.7099 | -1.2838 | -21.3473 | 31.6019 | 11.5217 | 19.077 | 23.1282 | 28.3488 | 25.7834 | 43.8694 | 14.3217 | 5.9023 | 11.916 | 6.9812 | 9.7665 | 11.1619 | 14.9874 | 14.7478 | 11.3401 | 0.0007 | -0.0046 | 0.0004 | 0.0042 | 0.0151 | 0.0002 | 0.0033 | -359.9557 | 17.3207 | -360.0142 | 18.1625 | -360.0604 | 17.4192 | -360.1311 | 17.99 | -351.5951 | 17.9613 | -351.6136 | 17.4664
12:15 | 3701 | -38.046 | 0.2113 | -3.3053 | 209.8189 | 451.9915 | 432.3431 | -5.1234 | -21.0251 | 29.0941 | 17.8766 | 18.9337 | 8.2938 | 9.4905 | -11.0894 | 12.0116 | 21.3222 | 13.2313 | 10.7386 | 7.016 | 9.7108 | -1.3489 | -21.3566 | 31.5813 | 11.4473 | 19.0947 | 23.1316 | 28.4106 | 25.8162 | 43.8996 | 14.3045 | 5.9035 | 11.9173 | 6.9814 | 9.7642 | 11.1831 | 15.0259 | 14.7864 | 11.3506 | 0.0006 | -0.0044 | 0.0001 | 0.0042 | 0.0247 | 0.0108 | -0.0065 | -359.9219 | 17.3104 | -360.0019 | 18.1748 | -360.1034 | 17.4151 | -360.1527 | 17.9674 | -351.5336 | 17.9531 | -351.6136 | 17.4788
12:15 | 3702 | -38.0137 | 0.2252 | -3.3181 | 209.7867 | 452.0532 | 432.3214 | -5.1338 | -20.9862 | 29.1083 | 17.8107 | 18.8773 | 8.2463 | 9.5432 | -10.9779 | 12.1286 | 21.3011 | 13.2336 | 10.741 | 7.0137 | 9.7098 | -1.391 | -21.3785 | 31.6219 | 11.4778 | 19.1278 | 23.0292 | 28.4293 | 25.8172 | 43.8352 | 14.2852 | 5.9011 | 11.916 | 6.979 | 9.7682 | 11.1834 | 14.9748 | 14.7869 | 11.2976 | -0.0001 | -0.0039 | 0.0003 | 0.0043 | 0.0298 | -0.033 | -0.0096 | -359.8911 | 17.3166 | -359.9834 | 18.1522 | -360.0665 | 17.4028 | -360.1496 | 17.9921 | -351.5766 | 17.9448 | -351.5951 | 17.4644
12:15 | 3703 | -38.0932 | 0.2017 | -3.331 | 209.7754 | 452.0148 | 432.3484 | -5.1668 | -20.9675 | 29.0824 | 17.8045 | 18.9161 | 8.2208 | 9.5601 | -11.1372 | 12.0271 | 21.1215 | 13.2336 | 10.7446 | 7.0141 | 9.7115 | -1.3588 | -21.319 | 31.5814 | 11.4522 | 19.1312 | 23.0601 | 28.4121 | 25.7888 | 43.89 | 14.3437 | 5.9019 | 11.9192 | 6.9813 | 9.7631 | 11.2055 | 14.9887 | 14.8267 | 11.3197 | -0.0001 | -0.0036 | 0.0003 | 0.0041 | 0.008 | 0.0024 | -0.0182 | -359.8942 | 17.3166 | -359.9957 | 18.1645 | -360.0819 | 17.4151 | -360.1127 | 17.9654 | -351.5336 | 17.9387 | -351.6043 | 17.4849
12:15 | 3704 | -37.9648 | 0.2931 | -3.3413 | 209.8023 | 451.9996 | 432.2968 | -5.1483 | -21.0335 | 29.0222 | 17.842 | 18.8814 | 8.3262 | 9.6149 | -11.1162 | 12.1072 | 21.1912 | 13.2349 | 10.7419 | 7.0102 | 9.7117 | -1.4777 | -21.3942 | 31.4702 | 11.4177 | 19.1333 | 23.0616 | 28.4407 | 25.712 | 43.8064 | 14.2778 | 5.9004 | 11.9163 | 6.9791 | 9.7673 | 11.1731 | 14.9753 | 14.865 | 11.3086 | -0.0001 | -0.0041 | 0.0002 | 0.0044 | 0.0269 | 0.0007 | -0.0264 | -359.9311 | 17.3166 | -359.9742 | 18.1543 | -360.0696 | 17.4048 | -360.1527 | 17.988 | -351.5366 | 17.9469 | -351.6043 | 17.4603
12:15 | 3705 | -38.0658 | 0.2446 | -3.3453 | 209.7529 | 451.9895 | 432.2835 | -5.1983 | -21.0167 | 29.0402 | 17.8764 | 18.9798 | 8.3715 | 9.5762 | -11.0646 | 12.0799 | 21.2401 | 13.2336 | 10.7418 | 7.0127 | 9.7131 | -1.4198 | -21.3048 | 31.4589 | 11.4858 | 19.1615 | 23.0316 | 28.3868 | 25.7669 | 43.8381 | 14.2507 | 5.9024 | 11.9186 | 6.9834 | 9.7678 | 11.2166 | 15.0021 | 14.7883 | 11.3307 | 0.0004 | -0.0043 | -0.0001 | 0.0042 | 0.0318 | -0.0382 | -0.0156 | -359.8911 | 17.3227 | -359.9988 | 18.1645 | -360.0973 | 17.411 | -360.1065 | 17.9859 | -351.5582 | 17.9366 | -351.6013 | 17.4788
12:15 | 3706 | -38.0519 | 0.2423 | -3.2668 | 209.8759 | 452.0076 | 432.3039 | -5.2192 | -21.0697 | 29.0743 | 17.8767 | 19.0049 | 8.2822 | 9.6015 | -11.1594 | 12.0207 | 21.1732 | 13.2348 | 10.7419 | 7.0116 | 9.7096 | -1.3556 | -21.1334 | 31.5464 | 11.4055 | 19.1183 | 22.9992 | 28.5045 | 25.7465 | 43.8804 | 14.2872 | 5.9005 | 11.9173 | 6.9832 | 9.7698 | 11.1847 | 15.0281 | 14.8145 | 11.2775 | 0.0007 | -0.0046 | 0.0002 | 0.0033 | 0.0171 | 0.0024 | 0.015 | -359.9219 | 17.3268 | -359.9804 | 18.1584 | -360.085 | 17.4151 | -360.1435 | 17.9941 | -351.5459 | 17.949 | -351.6043 | 17.4623
12:15 | 3707 | -38.018 | 0.2878 | -3.3351 | 209.8732 | 452.0221 | 432.3375 | -5.1479 | -21.0534 | 29.129 | 17.9608 | 18.9573 | 8.311 | 9.62 | -11.1433 | 12.0178 | 21.2429 | 13.2353 | 10.7426 | 7.0131 | 9.7108 | -1.3621 | -21.1237 | 31.5214 | 11.4427 | 19.063 | 23.1569 | 28.5 | 25.6855 | 43.7595 | 14.2387 | 5.9025 | 11.9155 | 6.9834 | 9.7679 | 11.1625 | 14.9624 | 14.852 | 11.362 | 0.0003 | -0.0041 | 0.0001 | 0.0039 | 0.0264 | -0.0014 | -0.0062 | -359.9527 | 17.3515 | -360.0358 | 18.1748 | -360.1158 | 17.4233 | -360.1281 | 17.9941 | -351.5859 | 17.951 | -351.6197 | 17.4726
12:15 | 3708 | -38.0916 | 0.2561 | -3.2287 | 209.9721 | 452.0746 | 432.3755 | -5.1691 | -21.0208 | 29.1998 | 18.0212 | 18.9553 | 8.358 | 9.5835 | -11.1746 | 12.0707 | 21.2196 | 13.2336 | 10.7414 | 7.0149 | 9.7105 | -1.3828 | -21.1445 | 31.357 | 11.4725 | 19.0194 | 23.1012 | 28.4185 | 25.6257 | 43.7756 | 14.1458 | 5.9005 | 11.9155 | 6.9871 | 9.7674 | 11.1739 | 15.0795 | 14.8013 | 11.3628 | -0.0003 | -0.0039 | -0.0001 | 0.0042 | 0.0492 | -0.0228 | 0.0178 | -359.9311 | 17.3371 | -360.0419 | 18.1851 | -360.1096 | 17.4418 | -360.1711 | 18.0044 | -351.6043 | 17.9633 | -351.6351 | 17.487
12:15 | 3709 | -38.0937 | 0.2483 | -3.3605 | 209.8862 | 452.0187 | 432.2547 | -5.2145 | -21.0797 | 29.1099 | 18.0058 | 18.9243 | 8.3271 | 9.4697 | -11.1942 | 12.0252 | 21.2511 | 13.2341 | 10.7404 | 7.0139 | 9.7095 | -1.3896 | -21.1828 | 31.4397 | 11.367 | 18.9437 | 23.1169 | 28.4128 | 25.6585 | 43.8132 | 14.2122 | 5.9004 | 11.9124 | 6.9837 | 9.7688 | 11.1945 | 15.0915 | 14.8391 | 11.3941 | -0.0002 | -0.004 | 0.0001 | 0.0041 | 0.0109 | 0.0125 | -0.0103 | -359.9804 | 17.3658 | -360.045 | 18.1933 | -360.1373 | 17.4315 | -360.1681 | 18.0147 | -351.5828 | 17.9654 | -351.6567 | 17.487
12:15 | 3710 | -38.0239 | 0.1829 | -3.2532 | 209.9025 | 452.0815 | 432.3041 | -5.1757 | -20.969 | 29.1098 | 17.9951 | 18.9968 | 8.4054 | 9.4551 | -11.248 | 12.0053 | 21.275 | 13.2356 | 10.7464 | 7.0117 | 9.7101 | -1.3653 | -21.0997 | 31.5969 | 11.3484 | 18.9551 | 23.1427 | 28.4455 | 25.6657 | 43.8547 | 14.2954 | 5.9012 | 11.9149 | 6.9831 | 9.7703 | 11.152 | 15.053 | 14.8393 | 11.3622 | 0.0003 | -0.0044 | 0.0003 | 0.0041 | 0.0256 | -0.0087 | -0.0294 | -359.9527 | 17.3474 | -360.0511 | 18.1912 | -360.1496 | 17.4459 | -360.1588 | 18.0126 | -351.5982 | 17.9695 | -351.6536 | 17.4993
12:15 | 3711 | -38.0636 | 0.1426 | -3.3201 | 209.7461 | 451.9365 | 432.2896 | -5.1423 | -21.0695 | 29.1262 | 17.9163 | 18.9847 | 8.2595 | 9.425 | -11.2729 | 12.1375 | 21.2035 | 13.2342 | 10.7416 | 7.0145 | 9.7112 | -1.3013 | -21.1052 | 31.4801 | 11.3887 | 18.954 | 23.186 | 28.4585 | 25.6509 | 43.8081 | 14.2002 | 5.901 | 11.9151 | 6.9816 | 9.7698 | 11.1949 | 14.9629 | 14.8267 | 11.3303 | 0.0006 | -0.0047 | 0.0003 | 0.0041 | 0.0509 | -0.0431 | -0.0148 | -359.9619 | 17.3515 | -360.0419 | 18.1871 | -360.1219 | 17.4295 | -360.1619 | 18.0044 | -351.589 | 17.9613 | -351.6413 | 17.4952
12:15 | 3712 | -38.0554 | 0.1757 | -3.2873 | 209.8307 | 452.0062 | 432.3283 | -5.1106 | -20.9576 | 29.222 | 17.9011 | 19.0871 | 8.2999 | 9.4738 | -11.191 | 12.0668 | 21.2537 | 13.2344 | 10.7418 | 7.0114 | 9.711 | -1.2613 | -21.0754 | 31.6129 | 11.5168 | 18.9754 | 23.144 | 28.4225 | 25.6649 | 43.8002 | 14.2883 | 5.9007 | 11.9126 | 6.9826 | 9.7703 | 11.1726 | 15.0133 | 14.8513 | 11.3294 | 0.0005 | -0.0044 | 0.0001 | 0.0043 | 0.0447 | -0.0148 | 0.0116 | -359.925 | 17.3371 | -360.0111 | 18.181 | -360.1158 | 17.4213 | -360.1435 | 17.9962 | -351.589 | 17.951 | -351.6382 | 17.4931
12:15 | 3713 | -38.1228 | 0.1529 | -3.381 | 209.8266 | 452.0342 | 432.3105 | -5.0571 | -21.0624 | 29.2411 | 17.8839 | 19.0779 | 8.211 | 9.5196 | -11.1959 | 12.0245 | 21.3012 | 13.2335 | 10.7431 | 7.0089 | 9.7111 | -1.2445 | -21.0259 | 31.4922 | 11.4576 | 19.0338 | 23.1985 | 28.4867 | 25.6475 | 43.7265 | 14.2382 | 5.9 | 11.9163 | 6.9862 | 9.7686 | 11.2153 | 14.9874 | 14.8125 | 11.3401 | -0.0002 | -0.0039 | 0.0002 | 0.0044 | 0.0298 | 0.0003 | 0.0075 | -359.9496 | 17.333 | -360.0081 | 18.1707 | -360.1127 | 17.4028 | -360.1373 | 17.988 | -351.549 | 17.949 | -351.6351 | 17.4767
12:15 | 3714 | -38.1062 | 0.0751 | -3.3898 | 209.859 | 452.0864 | 432.3785 | -5.1602 | -21.0704 | 29.1968 | 17.9081 | 19.177 | 8.2127 | 9.497 | -11.0954 | 12.0659 | 21.4283 | 13.2335 | 10.7426 | 7.0086 | 9.7116 | -1.3122 | -21.0601 | 31.4983 | 11.3542 | 18.9771 | 23.1566 | 28.4271 | 25.6552 | 43.7599 | 14.2569 | 5.9022 | 11.9169 | 6.9857 | 9.7681 | 11.1831 | 15.0259 | 14.7993 | 11.3506 | -0.0003 | -0.0036 | 0 | 0.004 | 0.0427 | -0.0079 | -0.0225 | -359.9127 | 17.3145 | -359.9804 | 18.1645 | -360.0819 | 17.409 | -360.1188 | 17.9859 | -351.5336 | 17.9305 | -351.6105 | 17.4726
12:15 | 3715 | -38.0147 | 0.1435 | -3.2827 | 209.9018 | 452.0375 | 432.3188 | -5.1241 | -21.0498 | 29.1441 | 17.9169 | 19.168 | 8.133 | 9.4312 | -11.1731 | 12.1734 | 21.3928 | 13.2328 | 10.7439 | 7.0116 | 9.7092 | -1.3064 | -21.0376 | 31.513 | 11.3642 | 19.0209 | 23.1354 | 28.4214 | 25.7251 | 43.7407 | 14.2549 | 5.9017 | 11.9143 | 6.9854 | 9.7699 | 11.1836 | 15.0008 | 14.8906 | 11.3405 | 0 | -0.0041 | 0.0002 | 0.0045 | 0.0144 | -0.001 | 0.0065 | -359.9157 | 17.3207 | -359.9865 | 18.1604 | -360.0727 | 17.4007 | -360.0942 | 17.9777 | -351.5459 | 17.9469 | -351.6167 | 17.4767
12:15 | 3716 | -37.9761 | 0.1642 | -3.2921 | 209.8765 | 452.1181 | 432.3807 | -5.1188 | -21.0023 | 29.1925 | 17.8952 | 19.2093 | 8.2049 | 9.433 | -11.1152 | 12.1449 | 21.4007 | 13.2335 | 10.7411 | 7.0151 | 9.7092 | -1.3156 | -21.1145 | 31.5265 | 11.3445 | 18.9789 | 23.1049 | 28.3758 | 25.7058 | 43.8367 | 14.2064 | 5.9015 | 11.9165 | 6.9832 | 9.7683 | 11.2372 | 15.014 | 14.8132 | 11.3727 | 0.0003 | -0.0046 | 0.0002 | 0.0044 | 0.0312 | -0.0207 | -0.0272 | -359.8942 | 17.3042 | -359.9773 | 18.1522 | -360.0819 | 17.409 | -360.125 | 17.9798 | -351.5243 | 17.9284 | -351.5613 | 17.4685
12:15 | 3717 | -38.0569 | 0.163 | -3.3026 | 209.8462 | 452.1099 | 432.4443 | -5.1419 | -21.0091 | 29.0686 | 17.8693 | 19.2101 | 8.2507 | 9.4102 | -11.1226 | 12.167 | 21.3078 | 13.2344 | 10.7389 | 7.0132 | 9.7085 | -1.3166 | -21.1506 | 31.5058 | 11.3212 | 18.9294 | 22.9504 | 28.3954 | 25.6986 | 43.8265 | 14.2331 | 5.9023 | 11.9155 | 6.9855 | 9.7715 | 11.2059 | 15.0666 | 14.853 | 11.3628 | 0.0006 | -0.0045 | 0.0003 | 0.0042 | 0.0348 | -0.0034 | -0.0388 | -359.925 | 17.3309 | -359.9896 | 18.1584 | -360.0758 | 17.3864 | -360.0973 | 17.9798 | -351.549 | 17.9448 | -351.5766 | 17.4664
12:15 | 3718 | -38.042 | 0.172 | -3.3298 | 209.8275 | 452.0976 | 432.4375 | -5.1202 | -20.92 | 29.1601 | 17.8326 | 19.2693 | 8.0987 | 9.3219 | -11.172 | 12.139 | 21.4035 | 13.2356 | 10.7398 | 7.0116 | 9.709 | -1.2577 | -21.1158 | 31.4676 | 11.2573 | 18.9687 | 23.2452 | 28.3868 | 25.558 | 43.8158 | 14.1207 | 5.9013 | 11.9141 | 6.9859 | 9.7709 | 11.1737 | 14.9631 | 14.814 | 11.2985 | 0 | -0.0042 | 0.0003 | 0.0041 | 0.0329 | -0.0044 | -0.003 | -359.8542 | 17.3309 | -359.9742 | 18.1687 | -360.1127 | 17.4192 | -360.125 | 17.9818 | -351.5059 | 17.9366 | -351.5766 | 17.4788
12:15 | 3719 | -38.0719 | 0.1334 | -3.3174 | 209.852 | 452.0297 | 432.3873 | -5.099 | -20.9008 | 29.1878 | 17.7294 | 19.1439 | 8.0784 | 9.305 | -11.0596 | 12.226 | 21.3936 | 13.2349 | 10.7367 | 7.014 | 9.7086 | -1.2737 | -21.145 | 31.5326 | 11.341 | 19.0055 | 23.1838 | 28.413 | 25.6276 | 43.8525 | 14.2533 | 5.9006 | 11.9173 | 6.9785 | 9.7699 | 11.2055 | 15.0274 | 14.8396 | 11.3944 | -0.0001 | -0.0038 | 0 | 0.0041 | 0.0404 | -0.0104 | -0.0239 | -359.9557 | 17.3453 | -359.9957 | 18.1563 | -360.0758 | 17.411 | -360.1373 | 18.0023 | -351.5613 | 17.9469 | -351.5736 | 17.4541
12:16 | 3720 | -38.0895 | 0.1345 | -3.2921 | 209.8584 | 451.9932 | 432.4093 | -5.1321 | -20.951 | 29.2014 | 17.7712 | 19.1746 | 8.0469 | 9.3118 | -11.0235 | 12.1991 | 21.415 | 13.2342 | 10.7424 | 7.0185 | 9.7088 | -1.2217 | -21.1382 | 31.5091 | 11.3023 | 18.9921 | 23.0952 | 28.3744 | 25.6585 | 43.7975 | 14.1374 | 5.9024 | 11.9198 | 6.985 | 9.7706 | 11.2271 | 15.0406 | 14.801 | 11.3412 | -0.0002 | -0.004 | 0 | 0.0042 | 0.0168 | 0.0072 | 0.0101 | -359.9281 | 17.3556 | -360.0265 | 18.1871 | -360.1219 | 17.4048 | -360.1127 | 17.9695 | -351.549 | 17.951 | -351.6351 | 17.487
12:16 | 3721 | -38.0214 | 0.1825 | -3.2625 | 209.8947 | 452.0515 | 432.5255 | -5.137 | -20.8611 | 29.2344 | 17.7244 | 19.1598 | 8.1639 | 9.3167 | -11.1004 | 12.2359 | 21.45 | 13.2335 | 10.7426 | 7.0138 | 9.707 | -1.2822 | -21.0821 | 31.5232 | 11.3041 | 18.9901 | 23.2256 | 28.3135 | 25.6554 | 43.882 | 14.1742 | 5.9013 | 11.9157 | 6.9819 | 9.7694 | 11.1728 | 15.0135 | 14.8128 | 11.3296 | 0.0003 | -0.0044 | 0.0001 | 0.0041 | 0.0345 | 0.0163 | -0.0141 | -359.9465 | 17.3371 | -359.9711 | 18.1625 | -360.0788 | 17.4254 | -360.1711 | 18.0064 | -351.5459 | 17.9407 | -351.5674 | 17.4562
12:16 | 3722 | -38.0456 | 0.1501 | -3.1843 | 210.0081 | 452.1416 | 432.4979 | -5.2327 | -20.8928 | 29.1647 | 17.6977 | 19.2473 | 8.2043 | 9.3652 | -11.2198 | 12.0935 | 21.4325 | 13.2343 | 10.7392 | 7.0162 | 9.708 | -1.324 | -21.0024 | 31.4525 | 11.2289 | 18.8896 | 23.0748 | 28.2623 | 25.5813 | 43.8739 | 14.1535 | 5.9011 | 11.9175 | 6.9838 | 9.7675 | 11.1739 | 14.8988 | 14.6849 | 11.2559 | 0.0005 | -0.0046 | 0 | 0.004 | 0.0467 | -0.0301 | 0.004 | -359.9465 | 17.3782 | -360.0665 | 18.1974 | -360.125 | 17.3987 | -360.0942 | 17.99 | -351.5951 | 17.9674 | -351.6474 | 17.489
12:16 | 3723 | -37.9453 | 0.2247 | -3.1835 | 209.9343 | 452.0807 | 432.5006 | -5.2649 | -20.9038 | 29.0585 | 17.6932 | 19.203 | 8.2417 | 9.3434 | -11.0552 | 12.1879 | 21.376 | 13.235 | 10.7409 | 7.0155 | 9.7074 | -1.3474 | -21.0287 | 31.5532 | 11.1901 | 18.8868 | 23.105 | 28.339 | 25.551 | 43.9099 | 14.1854 | 5.9014 | 11.9174 | 6.9855 | 9.7687 | 11.1846 | 14.8859 | 14.7366 | 11.2987 | 0.0002 | -0.0045 | 0.0001 | 0.0043 | 0.0071 | -0.0121 | -0.0097 | -359.9342 | 17.3432 | -359.9865 | 18.1687 | -360.1373 | 17.45 | -360.2081 | 18.0188 | -351.5705 | 17.9387 | -351.5582 | 17.4726
12:16 | 3724 | -37.8455 | 0.2341 | -3.3072 | 209.8921 | 452.1005 | 432.5726 | -5.1868 | -20.9405 | 29.0198 | 17.6749 | 19.265 | 8.1166 | 9.275 | -11.115 | 12.1345 | 21.3375 | 13.2347 | 10.7412 | 7.0192 | 9.7095 | -1.3219 | -20.9707 | 31.5404 | 11.2517 | 18.9833 | 23.1569 | 28.3531 | 25.6256 | 43.9128 | 14.1471 | 5.9005 | 11.9172 | 6.9805 | 9.7691 | 11.1936 | 14.9611 | 14.7215 | 11.3077 | -0.0001 | -0.0038 | 0 | 0.0043 | 0.0128 | -0.0119 | 0.0115 | -359.9434 | 17.3966 | -360.0942 | 18.1994 | -360.1404 | 17.4048 | -360.1127 | 17.9962 | -351.6259 | 17.9941 | -351.6874 | 17.4931
12:16 | 3725 | -37.9388 | 0.2172 | -3.2381 | 210.0017 | 452.1287 | 432.4759 | -5.2382 | -20.9944 | 29.0363 | 17.6393 | 19.2724 | 8.1622 | 9.351 | -11.0331 | 12.1642 | 21.4171 | 13.2325 | 10.7382 | 7.0152 | 9.7075 | -1.4403 | -20.9767 | 31.5309 | 11.2918 | 18.9553 | 23.1803 | 28.3079 | 25.6491 | 43.9357 | 14.2471 | 5.9012 | 11.9177 | 6.9816 | 9.7726 | 11.1954 | 14.899 | 14.7239 | 11.2989 | -0.0004 | -0.0039 | 0.0002 | 0.0042 | 0.0271 | 0.0085 | -0.0012 | -359.9281 | 17.3412 | -359.965 | 18.1687 | -360.1281 | 17.4705 | -360.2142 | 18.0188 | -351.5766 | 17.9469 | -351.589 | 17.4849
12:16 | 3726 | -38.019 | 0.1754 | -3.2229 | 210.0215 | 452.0782 | 432.4622 | -5.1884 | -20.9648 | 29.0615 | 17.6201 | 19.2329 | 8.2219 | 9.3016 | -11.0295 | 12.2466 | 21.4285 | 13.2334 | 10.7438 | 7.0155 | 9.7067 | -1.4007 | -21.0146 | 31.5013 | 11.2264 | 18.9704 | 23.112 | 28.2486 | 25.6622 | 43.9387 | 14.2432 | 5.9011 | 11.9173 | 6.9844 | 9.7699 | 11.1949 | 14.8725 | 14.7491 | 11.2769 | -0.0001 | -0.0043 | 0.0002 | 0.0039 | 0.0032 | 0.0037 | -0.0029 | -359.9865 | 17.411 | -360.0973 | 18.1912 | -360.1311 | 17.4151 | -360.1342 | 18.0023 | -351.632 | 17.9941 | -351.7028 | 17.5013
12:16 | 3727 | -37.9466 | 0.2307 | -3.1823 | 210.0408 | 452.1076 | 432.4591 | -5.2708 | -21.039 | 29.0999 | 17.6492 | 19.1743 | 8.1424 | 9.307 | -11.1744 | 12.2327 | 21.3907 | 13.2354 | 10.7451 | 7.0148 | 9.7082 | -1.4098 | -21.1052 | 31.5543 | 11.2493 | 18.9255 | 23.1797 | 28.2611 | 25.6887 | 43.9291 | 14.2443 | 5.9011 | 11.918 | 6.9865 | 9.7699 | 11.1949 | 14.8983 | 14.7491 | 11.2342 | 0.0004 | -0.0047 | 0 | 0.0042 | 0.0404 | -0.0314 | -0.0337 | -359.9434 | 17.3391 | -360.0142 | 18.1707 | -360.1435 | 17.4747 | -360.2573 | 18.0167 | -351.5705 | 17.9551 | -351.592 | 17.4931
12:16 | 3728 | -37.9654 | 0.2092 | -3.2154 | 209.9962 | 452.1999 | 432.3987 | -5.2439 | -21.0624 | 29.0599 | 17.7228 | 19.2278 | 8.202 | 9.3916 | -11.089 | 12.2239 | 21.4562 | 13.2327 | 10.7372 | 7.0167 | 9.7074 | -1.4688 | -21.1296 | 31.5043 | 11.3118 | 18.9622 | 23.0674 | 28.2064 | 25.6228 | 43.903 | 14.25 | 5.9013 | 11.9148 | 6.9809 | 9.7699 | 11.1825 | 14.9348 | 14.7339 | 11.2753 | 0.0004 | -0.0046 | 0 | 0.0041 | 0.0222 | -0.0181 | -0.0023 | -359.9957 | 17.4007 | -360.0942 | 18.181 | -360.1219 | 17.409 | -360.1096 | 18.0085 | -351.6443 | 18.0044 | -351.6874 | 17.5013
12:16 | 3729 | -37.9984 | 0.1194 | -3.0739 | 209.9739 | 452.2456 | 432.506 | -5.2665 | -21.0478 | 29.0665 | 17.6845 | 19.1848 | 8.2332 | 9.3794 | -11.1857 | 12.245 | 21.4401 | 13.2337 | 10.7409 | 7.0164 | 9.7072 | -1.457 | -21.2259 | 31.5155 | 11.3165 | 18.8793 | 23.0902 | 28.2044 | 25.6342 | 43.7824 | 14.2475 | 5.8999 | 11.9169 | 6.9851 | 9.7686 | 11.1947 | 14.8981 | 14.7359 | 11.2554 | 0.0001 | -0.0043 | 0.0002 | 0.0038 | 0.0417 | -0.0226 | 0.016 | -359.9157 | 17.3371 | -359.9927 | 18.183 | -360.1435 | 17.4582 | -360.2081 | 18.0064 | -351.589 | 17.9448 | -351.5982 | 17.5055
12:16 | 3730 | -37.9239 | 0.2064 | -3.2018 | 209.9409 | 452.223 | 432.5134 | -5.2477 | -21.0008 | 29.0436 | 17.6869 | 19.2186 | 8.3314 | 9.4168 | -11.1265 | 12.3169 | 21.4356 | 13.2329 | 10.7394 | 7.0178 | 9.7072 | -1.4455 | -21.0755 | 31.5314 | 11.1737 | 18.884 | 23.1236 | 28.2736 | 25.6318 | 43.7975 | 14.2701 | 5.9005 | 11.919 | 6.9832 | 9.7696 | 11.1621 | 14.8973 | 14.7352 | 11.2869 | -0.0002 | -0.0038 | -0.0001 | 0.0042 | 0.0305 | 0.0016 | -0.0024 | -359.9465 | 17.4028 | -360.0665 | 18.1625 | -360.1158 | 17.3946 | -360.1034 | 18.0147 | -351.672 | 18.0023 | -351.6905 | 17.487
12:16 | 3731 | -37.9937 | 0.1363 | -3.2114 | 209.9283 | 452.22 | 432.4623 | -5.2505 | -20.9372 | 29.0662 | 17.7938 | 19.2444 | 8.3219 | 9.3884 | -11.0711 | 12.3406 | 21.4017 | 13.2334 | 10.7413 | 7.0174 | 9.7093 | -1.4834 | -21.1678 | 31.5006 | 11.2772 | 18.9005 | 23.1423 | 28.3829 | 25.612 | 43.8814 | 14.3373 | 5.899 | 11.918 | 6.9884 | 9.7707 | 11.1735 | 14.937 | 14.7103 | 11.2663 | -0.0001 | -0.0038 | 0 | 0.0043 | -0.0446 | 0.0373 | -0.0067 | -359.9127 | 17.3268 | -360.0142 | 18.1851 | -360.1711 | 17.4459 | -360.2204 | 17.9962 | -351.5428 | 17.9325 | -351.6136 | 17.5075
12:16 | 3732 | -37.87 | 0.1836 | -3.1881 | 209.976 | 452.2282 | 432.3935 | -5.1808 | -20.903 | 29.1057 | 17.8409 | 19.1735 | 8.272 | 9.3881 | -11.0737 | 12.2855 | 21.3964 | 13.2334 | 10.7399 | 7.0127 | 9.7075 | -1.4812 | -21.1045 | 31.5726 | 11.3173 | 18.8877 | 23.0701 | 28.4008 | 25.6787 | 43.9482 | 14.3194 | 5.8994 | 11.9166 | 6.9847 | 9.7717 | 11.2055 | 14.9758 | 14.7879 | 11.2769 | 0.0002 | -0.0045 | 0.0001 | 0.0041 | 0.0249 | -0.0261 | 0.0133 | -359.9773 | 17.3884 | -360.0327 | 18.1625 | -360.0881 | 17.3802 | -360.1435 | 18.0188 | -351.6474 | 17.99 | -351.6659 | 17.4767
12:16 | 3733 | -37.9194 | 0.0861 | -3.1523 | 210.0049 | 452.15 | 432.3861 | -5.1071 | -20.9129 | 29.0754 | 17.8286 | 19.0799 | 8.2021 | 9.3037 | -10.9848 | 12.3124 | 21.5949 | 13.2356 | 10.7414 | 7.0147 | 9.709 | -1.4741 | -21.1125 | 31.5669 | 11.2937 | 18.9445 | 23.1545 | 28.4608 | 25.6642 | 43.9172 | 14.3033 | 5.9009 | 11.9171 | 6.9857 | 9.7716 | 11.1632 | 14.9633 | 14.8013 | 11.2773 | 0.0005 | -0.0046 | 0 | 0.0038 | 0.0356 | -0.0121 | 0.0125 | -359.888 | 17.3371 | -360.0204 | 18.181 | -360.1527 | 17.4233 | -360.1681 | 17.9818 | -351.5582 | 17.9387 | -351.6259 | 17.5137
12:16 | 3734 | -37.898 | 0.1177 | -3.1656 | 209.9858 | 452.2662 | 432.3981 | -5.2019 | -20.935 | 29.0776 | 17.8288 | 19.0729 | 8.1878 | 9.2789 | -11.0011 | 12.2904 | 21.5875 | 13.236 | 10.7436 | 7.0137 | 9.7088 | -1.4878 | -21.1266 | 31.4757 | 11.2935 | 18.876 | 23.1281 | 28.4717 | 25.6444 | 43.9474 | 14.3611 | 5.8991 | 11.9177 | 6.987 | 9.7705 | 11.2151 | 15.013 | 14.7476 | 11.3292 | 0.0003 | -0.0043 | 0 | 0.0041 | 0.0045 | 0.0148 | 0.0079 | -359.9773 | 17.372 | -360.0234 | 18.1481 | -360.0573 | 17.3802 | -360.1588 | 18.0126 | -351.669 | 17.9798 | -351.6443 | 17.4644
12:16 | 3735 | -37.9816 | 0.1544 | -3.171 | 209.9197 | 452.2729 | 432.3494 | -5.1399 | -20.913 | 29.057 | 17.8482 | 19.0906 | 8.1711 | 9.2087 | -11.1004 | 12.1592 | 21.4295 | 13.2346 | 10.7434 | 7.012 | 9.7077 | -1.5062 | -21.1167 | 31.5032 | 11.3201 | 18.9007 | 23.0796 | 28.4112 | 25.7368 | 43.9858 | 14.2873 | 5.8995 | 11.9182 | 6.9861 | 9.7694 | 11.1621 | 15.0006 | 14.8515 | 11.3082 | -0.0001 | -0.0038 | -0.0001 | 0.0041 | 0.0383 | -0.0033 | 0.0107 | -359.9188 | 17.3432 | -360.0234 | 18.1871 | -360.1619 | 17.411 | -360.125 | 17.9756 | -351.5613 | 17.9387 | -351.672 | 17.5178
12:16 | 3736 | -37.9649 | 0.0676 | -3.2761 | 209.9639 | 452.2202 | 432.3855 | -5.1764 | -20.8475 | 29.0889 | 17.8245 | 19.113 | 8.1403 | 9.2042 | -11.0371 | 12.2213 | 21.5325 | 13.2334 | 10.7455 | 7.0135 | 9.7099 | -1.5156 | -21.15 | 31.5805 | 11.3397 | 18.8265 | 23.1235 | 28.37 | 25.6862 | 43.8943 | 14.2677 | 5.9007 | 11.9176 | 6.9853 | 9.7708 | 11.216 | 15.0142 | 14.8264 | 11.3302 | -0.0002 | -0.0038 | 0.0002 | 0.0039 | 0.0469 | -0.0326 | 0.0001 | -359.9957 | 17.3658 | -360.0019 | 18.142 | -360.0881 | 17.3946 | -360.1835 | 18.0331 | -351.6259 | 17.9654 | -351.629 | 17.4685
12:16 | 3737 | -37.9213 | -0.0303 | -3.187 | 209.947 | 452.2947 | 432.4168 | -5.228 | -20.867 | 29.003 | 17.8427 | 19.0695 | 8.1912 | 9.2197 | -10.9796 | 12.2639 | 21.5047 | 13.2342 | 10.7431 | 7.0128 | 9.7092 | -1.3518 | -20.9688 | 31.6571 | 11.2765 | 18.7752 | 23.1054 | 28.3488 | 25.6888 | 43.9318 | 14.2843 | 5.9016 | 11.9163 | 6.9875 | 9.7706 | 11.2691 | 15.0267 | 14.813 | 11.3191 | 0.0001 | -0.0043 | 0.0001 | 0.004 | -0.0123 | 0.0168 | -0.023 | -359.8942 | 17.3617 | -360.0727 | 18.1912 | -360.1588 | 17.3946 | -360.1158 | 17.988 | -351.5705 | 17.9633 | -351.6813 | 17.5178
12:16 | 3738 | -37.8374 | -0.0331 | -3.1255 | 209.9545 | 452.1886 | 432.4175 | -5.1906 | -20.7729 | 29.0644 | 17.8936 | 19.109 | 8.0976 | 9.1693 | -11.0162 | 12.2186 | 21.4652 | 13.2355 | 10.7457 | 7.0153 | 9.7081 | -1.3645 | -21.0148 | 31.6778 | 11.1528 | 18.7386 | 23.1805 | 28.2423 | 25.665 | 43.9828 | 14.1988 | 5.9006 | 11.918 | 6.9866 | 9.7695 | 11.1847 | 14.9765 | 14.8403 | 11.3095 | 0.0007 | -0.0045 | 0.0001 | 0.0045 | 0.0316 | -0.0083 | 0.0041 | -359.925 | 17.3453 | -359.965 | 18.1255 | -360.0758 | 17.4131 | -360.1804 | 18.029 | -351.5982 | 17.9346 | -351.5828 | 17.4808
12:16 | 3739 | -37.7857 | -0.0328 | -3.1367 | 209.9493 | 452.1419 | 432.4588 | -5.2536 | -20.7884 | 28.9768 | 17.8458 | 19.0569 | 8.2157 | 9.2202 | -11.1167 | 12.2033 | 21.453 | 13.2345 | 10.7447 | 7.0125 | 9.7087 | -1.3813 | -21.0382 | 31.6042 | 11.2012 | 18.7154 | 23.1995 | 28.3039 | 25.7689 | 44.0299 | 14.4251 | 5.8993 | 11.9168 | 6.9881 | 9.7694 | 11.1943 | 14.975 | 14.8001 | 11.3191 | 0.0004 | -0.0046 | 0 | 0.0043 | 0.0283 | -0.0234 | -0.0263 | -359.9034 | 17.3535 | -360.0481 | 18.1748 | -360.1404 | 17.3658 | -360.085 | 17.9921 | -351.5736 | 17.9695 | -351.6936 | 17.4972
12:16 | 3740 | -37.9159 | 0.0372 | -3.125 | 209.9449 | 452.3403 | 432.493 | -5.244 | -20.849 | 28.9656 | 17.851 | 19.0928 | 8.0759 | 9.2841 | -11.0418 | 12.2933 | 21.5073 | 13.235 | 10.7452 | 7.0155 | 9.7099 | -1.4028 | -21.1522 | 31.6771 | 11.2328 | 18.7352 | 23.2065 | 28.3108 | 25.7455 | 44.0081 | 14.3936 | 5.9005 | 11.9155 | 6.9852 | 9.7723 | 11.2055 | 15.0661 | 14.8267 | 11.3197 | 0.0002 | -0.0038 | 0.0003 | 0.0043 | 0.0201 | 0.0095 | -0.015 | -359.9281 | 17.3227 | -359.965 | 18.1379 | -360.0911 | 17.4172 | -360.1896 | 18.0249 | -351.5705 | 17.9284 | -351.5736 | 17.4767
12:16 | 3741 | -37.9455 | -0.0373 | -3.1629 | 209.9833 | 452.391 | 432.492 | -5.2045 | -20.8874 | 28.946 | 17.8466 | 19.1147 | 8.1264 | 9.1995 | -11.0147 | 12.2276 | 21.5088 | 13.2355 | 10.7416 | 7.0146 | 9.7079 | -1.5538 | -21.2328 | 31.5407 | 11.2576 | 18.7829 | 23.2886 | 28.3595 | 25.6953 | 44.0266 | 14.4029 | 5.8999 | 11.9175 | 6.9867 | 9.7702 | 11.1742 | 15.0026 | 14.7759 | 11.3845 | -0.0003 | -0.0037 | 0.0002 | 0.0041 | 0.0523 | -0.0463 | -0.0136 | -359.9588 | 17.372 | -360.0081 | 18.1522 | -360.0788 | 17.3576 | -360.1034 | 18.0003 | -351.5859 | 17.9674 | -351.6474 | 17.4849
12:16 | 3742 | -37.9614 | -0.0636 | -3.1759 | 209.9666 | 452.3428 | 432.5646 | -5.1786 | -20.9137 | 29.0261 | 17.9106 | 19.1726 | 8.2652 | 9.2742 | -11.0353 | 12.2931 | 21.5441 | 13.2351 | 10.7432 | 7.012 | 9.707 | -1.5019 | -21.1051 | 31.6179 | 11.1999 | 18.7786 | 23.2828 | 28.2651 | 25.7218 | 44.0226 | 14.3956 | 5.901 | 11.9171 | 6.9865 | 9.769 | 11.1527 | 15.054 | 14.8145 | 11.3843 | 0 | -0.0038 | 0.0001 | 0.0043 | 0.0446 | -0.0187 | 0.0035 | -359.8634 | 17.3124 | -359.9527 | 18.1461 | -360.1127 | 17.4048 | -360.1465 | 18.0106 | -351.5182 | 17.9161 | -351.5828 | 17.4829
12:16 | 3743 | -37.9134 | 0.0791 | -3.0909 | 210.0354 | 452.4674 | 432.5658 | -5.2275 | -20.8378 | 29.1187 | 17.886 | 19.1469 | 8.2949 | 9.2872 | -11.0859 | 12.2733 | 21.5349 | 13.2333 | 10.743 | 7.0156 | 9.7078 | -1.4922 | -21.082 | 31.5091 | 11.152 | 18.8501 | 23.2301 | 28.3282 | 25.6772 | 43.9965 | 14.45 | 5.9001 | 11.9163 | 6.9867 | 9.7687 | 11.1418 | 15.0279 | 14.7754 | 11.3414 | 0.0002 | -0.0046 | 0.0003 | 0.0043 | 0.0222 | -0.004 | -0.0258 | -359.9219 | 17.372 | -360.0019 | 18.142 | -360.0758 | 17.3515 | -360.1219 | 18.0147 | -351.6013 | 17.9531 | -351.6228 | 17.4808
12:16 | 3744 | -37.8809 | -0.0893 | -3.0699 | 209.988 | 452.2923 | 432.4871 | -5.1314 | -20.8077 | 29.111 | 17.839 | 19.1522 | 8.319 | 9.2601 | -11.0843 | 12.2352 | 21.5387 | 13.2354 | 10.7458 | 7.0145 | 9.7078 | -1.5208 | -21.1208 | 31.5203 | 11.1547 | 18.7343 | 23.2055 | 28.3049 | 25.7244 | 43.9269 | 14.4338 | 5.9007 | 11.9164 | 6.9861 | 9.7696 | 11.1739 | 14.9892 | 14.8142 | 11.3094 | 0.0006 | -0.0047 | 0.0001 | 0.004 | 0.0277 | -0.0159 | 0.008 | -359.8788 | 17.3227 | -359.9557 | 18.1461 | -360.1188 | 17.4069 | -360.125 | 17.9982 | -351.5182 | 17.9182 | -351.5859 | 17.4767
12:16 | 3745 | -37.9774 | -0.0826 | -3.1292 | 210.0406 | 452.3723 | 432.5828 | -5.1462 | -20.7333 | 29.1717 | 17.8643 | 19.1453 | 8.2259 | 9.3007 | -11.1703 | 12.2301 | 21.4714 | 13.2348 | 10.7437 | 7.0124 | 9.7068 | -1.5319 | -21.1618 | 31.4991 | 11.1937 | 18.6929 | 23.1919 | 28.3319 | 25.7288 | 43.9717 | 14.3975 | 5.8993 | 11.9181 | 6.9878 | 9.7706 | 11.1956 | 14.9638 | 14.8276 | 11.3631 | 0.0003 | -0.0042 | 0 | 0.0041 | 0.0195 | -0.0012 | -0.0148 | -359.925 | 17.3556 | -359.9804 | 18.1235 | -360.0542 | 17.372 | -360.1342 | 18.0085 | -351.5736 | 17.9407 | -351.5859 | 17.4644
12:16 | 3746 | -38.0186 | -0.1511 | -3.2444 | 209.9046 | 452.2725 | 432.457 | -5.1539 | -20.7783 | 29.2093 | 17.8115 | 19.0248 | 8.2369 | 9.2579 | -11.1729 | 12.2536 | 21.3951 | 13.2352 | 10.7441 | 7.0147 | 9.7086 | -1.5374 | -21.1487 | 31.5185 | 11.1827 | 18.6954 | 23.1332 | 28.2638 | 25.7836 | 44.0294 | 14.4005 | 5.8989 | 11.9172 | 6.9864 | 9.7697 | 11.1847 | 15.054 | 14.8662 | 11.3416 | -0.0002 | -0.0039 | 0.0002 | 0.0044 | -0.0004 | 0.0154 | -0.0133 | -359.8511 | 17.3248 | -359.9742 | 18.1461 | -360.1034 | 17.3864 | -360.125 | 17.988 | -351.5059 | 17.9161 | -351.5859 | 17.4788
12:16 | 3747 | -38.1523 | -0.0756 | -3.0931 | 210.0203 | 452.411 | 432.5791 | -5.207 | -20.8359 | 29.1308 | 17.891 | 19.0587 | 8.3245 | 9.3374 | -11.1528 | 12.2459 | 21.4168 | 13.2356 | 10.7446 | 7.0154 | 9.7074 | -1.5014 | -21.1158 | 31.5563 | 11.1298 | 18.8337 | 23.1453 | 28.2243 | 25.7765 | 44.0558 | 14.3707 | 5.8982 | 11.921 | 6.9817 | 9.7697 | 11.195 | 15.0277 | 14.8269 | 11.3839 | -0.0003 | -0.0037 | -0.0001 | 0.0038 | 0.0302 | -0.0145 | -0.0069 | -359.9127 | 17.3474 | -359.9896 | 18.1276 | -360.085 | 17.3761 | -360.1096 | 18.0167 | -351.5459 | 17.9243 | -351.5859 | 17.4623
12:16 | 3748 | -38.2139 | -0.1048 | -3.1488 | 210.0201 | 452.3789 | 432.5385 | -5.1161 | -20.7721 | 29.1207 | 17.9259 | 19.0807 | 8.4229 | 9.3222 | -11.1897 | 12.1845 | 21.2577 | 13.2349 | 10.7413 | 7.0146 | 9.7069 | -1.512 | -21.1472 | 31.5202 | 11.1839 | 18.7916 | 23.2136 | 28.1472 | 25.7479 | 43.9859 | 14.3706 | 5.8995 | 11.9185 | 6.9855 | 9.7708 | 11.195 | 15.0147 | 14.8269 | 11.3305 | 0.0001 | -0.0043 | 0 | 0.004 | 0.0179 | 0.0078 | -0.0057 | -359.888 | 17.3309 | -359.9681 | 18.1399 | -360.0788 | 17.3884 | -360.1404 | 17.9962 | -351.5182 | 17.9264 | -351.592 | 17.4788
12:16 | 3749 | -38.2237 | -0.0296 | -3.1599 | 209.9694 | 452.3522 | 432.5135 | -5.1947 | -20.7782 | 29.1108 | 17.9685 | 19.1328 | 8.2939 | 9.3942 | -10.9807 | 12.1969 | 21.3891 | 13.2364 | 10.745 | 7.0133 | 9.7066 | -1.4449 | -21.1277 | 31.4948 | 11.1549 | 18.8628 | 23.2029 | 28.2434 | 25.7358 | 43.9426 | 14.3555 | 5.8993 | 11.9195 | 6.9882 | 9.7709 | 11.1518 | 15.0398 | 14.8003 | 11.3407 | 0.0005 | -0.0047 | 0 | 0.0043 | 0.0137 | 0.0001 | -0.0222 | -359.9034 | 17.335 | -359.9927 | 18.1399 | -360.0665 | 17.3782 | -360.1065 | 18.0023 | -351.5336 | 17.9284 | -351.5951 | 17.4747
12:16 | 3750 | -38.1323 | -0.091 | -3.2795 | 209.9505 | 452.3566 | 432.5584 | -5.078 | -20.6985 | 29.1644 | 17.8847 | 19.082 | 8.151 | 9.3797 | -11.0662 | 12.1578 | 21.4975 | 13.2357 | 10.746 | 7.0124 | 9.7074 | -1.3732 | -21.1049 | 31.4679 | 11.157 | 18.8645 | 23.2725 | 28.3031 | 25.754 | 43.9461 | 14.274 | 5.9003 | 11.9179 | 6.987 | 9.7715 | 11.2166 | 15.0279 | 14.853 | 11.3734 | 0.0004 | -0.0045 | 0.0001 | 0.0043 | 0.0247 | 0.0133 | 0.0016 | -359.9127 | 17.335 | -359.9865 | 18.1399 | -360.0481 | 17.3782 | -360.0911 | 18.0003 | -351.5151 | 17.9264 | -351.6105 | 17.4829
12:16 | 3751 | -38.0721 | -0.0792 | -3.1676 | 209.9906 | 452.2988 | 432.574 | -5.1581 | -20.7557 | 29.1933 | 17.9066 | 19.0496 | 8.2311 | 9.2818 | -11.06 | 12.2008 | 21.5318 | 13.236 | 10.7465 | 7.0106 | 9.7065 | -1.4397 | -21.252 | 31.3861 | 11.1547 | 18.8612 | 23.2639 | 28.2651 | 25.6453 | 43.9645 | 14.3472 | 5.8998 | 11.9164 | 6.9859 | 9.7724 | 11.2263 | 15.0525 | 14.813 | 11.3405 | -0.0001 | -0.0039 | 0.0003 | 0.0042 | 0.0413 | -0.021 | -0.0104 | -359.9188 | 17.3432 | -359.9834 | 18.142 | -360.1004 | 17.3802 | -360.1127 | 18.0106 | -351.5336 | 17.9284 | -351.5951 | 17.4788
12:16 | 3752 | -38.005 | -0.067 | -3.1625 | 210.0009 | 452.2217 | 432.4696 | -5.2324 | -20.7168 | 29.1369 | 17.9546 | 18.996 | 8.3334 | 9.2442 | -11.0648 | 12.1909 | 21.5383 | 13.2353 | 10.7498 | 7.0115 | 9.7088 | -1.4403 | -21.1538 | 31.4614 | 11.1583 | 18.8085 | 23.0664 | 28.1805 | 25.7039 | 43.9572 | 14.29 | 5.8992 | 11.9163 | 6.9875 | 9.7702 | 11.2271 | 15.0147 | 14.8269 | 11.3519 | -0.0003 | -0.0037 | 0.0002 | 0.004 | 0.0236 | -0.0148 | -0.0129 | -359.9004 | 17.3432 | -359.9896 | 18.1584 | -360.1065 | 17.3946 | -360.1127 | 17.9941 | -351.5151 | 17.9223 | -351.5828 | 17.4849
12:16 | 3753 | -38.0182 | -0.0813 | -3.2024 | 209.9788 | 452.3431 | 432.4769 | -5.271 | -20.7513 | 29.1088 | 17.976 | 19.0138 | 8.3709 | 9.2919 | -11.0503 | 12.3182 | 21.6337 | 13.236 | 10.7452 | 7.0139 | 9.707 | -1.4795 | -21.2392 | 31.4507 | 11.1774 | 18.8275 | 23.2145 | 28.255 | 25.6738 | 44.0233 | 14.3713 | 5.8991 | 11.9163 | 6.9878 | 9.7703 | 11.1621 | 14.9877 | 14.8257 | 11.3616 | -0.0002 | -0.0042 | 0 | 0.0042 | 0.0242 | 0.003 | -0.0175 | -359.9311 | 17.3494 | -360.0234 | 18.1379 | -360.0819 | 17.3864 | -360.125 | 18.0208 | -351.5459 | 17.9407 | -351.6013 | 17.4623
12:16 | 3754 | -38.0763 | -0.1905 | -3.1869 | 210.0183 | 452.3661 | 432.5704 | -5.2766 | -20.7751 | 29.1222 | 17.9562 | 19.0256 | 8.3248 | 9.3848 | -11.0891 | 12.3109 | 21.6131 | 13.2362 | 10.7488 | 7.0123 | 9.7074 | -1.4367 | -21.271 | 31.437 | 11.167 | 18.8798 | 23.1064 | 28.3328 | 25.7061 | 44.0195 | 14.4032 | 5.8987 | 11.9163 | 6.9853 | 9.771 | 11.2059 | 15.0021 | 14.853 | 11.2987 | 0.0004 | -0.0045 | 0.0001 | 0.0042 | 0.0465 | -0.0279 | 0.0204 | -359.8973 | 17.3617 | -360.0481 | 18.1748 | -360.1404 | 17.3864 | -360.1311 | 17.9962 | -351.552 | 17.9264 | -351.6474 | 17.4911
12:16 | 3755 | -38.0595 | -0.1207 | -3.1402 | 210.0407 | 452.3839 | 432.5725 | -5.1824 | -20.6816 | 29.2035 | 17.8498 | 19.0135 | 8.3301 | 9.2598 | -10.9693 | 12.3676 | 21.6261 | 13.2369 | 10.7492 | 7.0126 | 9.7071 | -1.4417 | -21.134 | 31.4982 | 11.1149 | 18.8636 | 23.0192 | 28.2174 | 25.7032 | 43.9598 | 14.3716 | 5.8995 | 11.9188 | 6.9874 | 9.7697 | 11.2054 | 15.0659 | 14.8264 | 11.3622 | 0.0006 | -0.0048 | 0.0002 | 0.0042 | 0.018 | 0.0025 | 0.0154 | -359.9834 | 17.3679 | -359.9957 | 18.1563 | -360.1096 | 17.4048 | -360.1896 | 18.0352 | -351.5982 | 17.9407 | -351.5951 | 17.4726
12:16 | 3756 | -38.017 | -0.0844 | -3.1812 | 210.0455 | 452.3367 | 432.52 | -5.2115 | -20.7417 | 29.1813 | 17.8498 | 19.0582 | 8.3944 | 9.3299 | -10.9144 | 12.2874 | 21.6357 | 13.2343 | 10.7476 | 7.011 | 9.7066 | -1.4249 | -21.1283 | 31.465 | 11.2106 | 18.8642 | 23.0669 | 28.2867 | 25.6782 | 44.0261 | 14.3602 | 5.8989 | 11.9168 | 6.9893 | 9.7717 | 11.1626 | 15.0142 | 14.8135 | 11.3729 | 0.0002 | -0.0042 | 0.0002 | 0.0042 | 0.0008 | 0.0183 | 0.0086 | -359.9434 | 17.374 | -360.0573 | 18.1933 | -360.1404 | 17.3864 | -360.1588 | 18.0188 | -351.6013 | 17.9592 | -351.6659 | 17.5013
12:16 | 3757 | -38.0008 | -0.1449 | -3.1454 | 209.9976 | 452.3725 | 432.5297 | -5.1892 | -20.8857 | 29.2057 | 17.8632 | 19.09 | 8.3773 | 9.4236 | -10.8628 | 12.269 | 21.7048 | 13.2363 | 10.7473 | 7.0122 | 9.7068 | -1.3402 | -21.0198 | 31.6224 | 11.2039 | 18.8348 | 23.1274 | 28.2977 | 25.6838 | 43.9499 | 14.2627 | 5.8976 | 11.9198 | 6.9893 | 9.7716 | 11.2267 | 15.0659 | 14.8393 | 11.3195 | -0.0002 | -0.0037 | -0.0002 | 0.0042 | 0.0261 | -0.0161 | 0.0285 | -359.9619 | 17.3576 | -360.0081 | 18.1666 | -360.1527 | 17.4233 | -360.1865 | 18.0434 | -351.5951 | 17.9264 | -351.6197 | 17.4993
12:16 | 3758 | -37.9196 | -0.1474 | -3.1388 | 210.0615 | 452.2852 | 432.5871 | -5.1986 | -20.7575 | 29.3582 | 17.7918 | 19.14 | 8.2589 | 9.3689 | -11.0118 | 12.2652 | 21.5863 | 13.2368 | 10.7477 | 7.0125 | 9.7059 | -1.3485 | -20.9806 | 31.5864 | 11.1932 | 18.9664 | 23.1539 | 28.3032 | 25.6423 | 44.0112 | 14.2374 | 5.8981 | 11.9203 | 6.9883 | 9.7712 | 11.1838 | 15.0656 | 14.8262 | 11.3727 | -0.0003 | -0.004 | 0.0001 | 0.004 | 0.0299 | -0.0182 | -0.0035 | -360.0019 | 17.3946 | -360.0481 | 18.1728 | -360.1342 | 17.3925 | -360.1373 | 18.0331 | -351.6136 | 17.9695 | -351.6751 | 17.4993
12:16 | 3759 | -37.8604 | -0.1916 | -3.0922 | 210.103 | 452.3047 | 432.6117 | -5.2324 | -20.7319 | 29.3428 | 17.7753 | 19.2188 | 8.3974 | 9.4329 | -11.0584 | 12.2922 | 21.5312 | 13.2371 | 10.7491 | 7.0082 | 9.707 | -1.371 | -20.9711 | 31.5484 | 11.2267 | 19.01 | 23.0417 | 28.2914 | 25.6598 | 43.9461 | 14.2337 | 5.8973 | 11.9206 | 6.9885 | 9.769 | 11.2054 | 15.1175 | 14.8911 | 11.3836 | 0.0002 | -0.0043 | 0.0002 | 0.0038 | 0.013 | 0.0193 | -0.0088 | -359.9373 | 17.3556 | -360.0419 | 18.1892 | -360.1865 | 17.4315 | -360.1742 | 18.0167 | -351.5674 | 17.9407 | -351.6659 | 17.5157
12:16 | 3760 | -37.9172 | -0.1448 | -3.1439 | 210.0244 | 452.3529 | 432.6838 | -5.1996 | -20.8045 | 29.2988 | 17.7662 | 19.1433 | 8.34 | 9.3727 | -11.0344 | 12.2925 | 21.5638 | 13.2344 | 10.7458 | 7.0099 | 9.7052 | -1.2908 | -20.8859 | 31.6023 | 11.1763 | 18.9978 | 23.0918 | 28.3277 | 25.6999 | 44.0479 | 14.3495 | 5.8989 | 11.92 | 6.9878 | 9.7692 | 11.217 | 15.1575 | 14.9311 | 11.4806 | 0.0005 | -0.0046 | 0.0002 | 0.0045 | 0.0121 | -0.0118 | -0.0408 | -359.9711 | 17.374 | -360.0296 | 18.1522 | -360.085 | 17.3966 | -360.1711 | 18.0455 | -351.6382 | 17.9674 | -351.6259 | 17.4788
12:16 | 3761 | -37.8151 | -0.1873 | -3.1556 | 210.0163 | 452.3351 | 432.6917 | -5.1993 | -20.7389 | 29.3602 | 17.8823 | 19.1588 | 8.3091 | 9.4582 | -10.9764 | 12.2313 | 21.505 | 13.2352 | 10.7472 | 7.0123 | 9.7068 | -1.275 | -20.9303 | 31.6162 | 11.2015 | 18.9403 | 23.0351 | 28.3482 | 25.7591 | 43.9842 | 14.3447 | 5.898 | 11.9215 | 6.988 | 9.7728 | 11.2274 | 15.2347 | 14.8791 | 11.4911 | 0.0004 | -0.0044 | -0.0002 | 0.0042 | 0.012 | -0.0029 | -0.0083 | -359.8788 | 17.3597 | -360.0604 | 18.2056 | -360.1619 | 17.409 | -360.1804 | 18.0064 | -351.5582 | 17.9531 | -351.6567 | 17.5301
12:16 | 3762 | -37.8609 | -0.202 | -3.1335 | 210.0003 | 452.3726 | 432.6001 | -5.1826 | -20.8225 | 29.3021 | 17.8981 | 19.1742 | 8.3298 | 9.4911 | -10.9871 | 12.1958 | 21.5677 | 13.2354 | 10.7455 | 7.0146 | 9.7061 | -1.3448 | -20.9434 | 31.6569 | 11.1873 | 18.8298 | 23.1766 | 28.2922 | 25.7167 | 44.045 | 14.2915 | 5.8984 | 11.9213 | 6.9869 | 9.7723 | 11.2166 | 15.1312 | 14.9047 | 11.4589 | -0.0001 | -0.004 | 0.0002 | 0.004 | -0.0064 | 0.0216 | 0.0105 | -359.965 | 17.3617 | -359.9927 | 18.144 | -360.0973 | 17.4007 | -360.1927 | 18.0578 | -351.6567 | 17.951 | -351.6228 | 17.487
12:16 | 3763 | -37.7653 | -0.1489 | -3.1463 | 209.9673 | 452.2302 | 432.586 | -5.1302 | -20.7639 | 29.3304 | 17.8498 | 19.1322 | 8.2275 | 9.5351 | -11.0021 | 12.2753 | 21.6035 | 13.2365 | 10.7457 | 7.0134 | 9.7065 | -1.341 | -20.8644 | 31.5682 | 11.1234 | 18.8105 | 23.1355 | 28.342 | 25.7615 | 43.9928 | 14.2916 | 5.8968 | 11.9169 | 6.9854 | 9.7702 | 11.2166 | 15.1441 | 14.9823 | 11.3841 | -0.0002 | -0.0037 | 0.0003 | 0.0041 | 0.0398 | -0.0015 | -0.0249 | -359.9127 | 17.372 | -360.0727 | 18.2036 | -360.1681 | 17.3925 | -360.1158 | 18.0003 | -351.5859 | 17.9531 | -351.6843 | 17.528
12:16 | 3764 | -37.7296 | -0.1912 | -3.2582 | 210.0257 | 452.2609 | 432.6201 | -5.1198 | -20.9014 | 29.2891 | 17.7292 | 19.1634 | 8.2304 | 9.5322 | -11.0741 | 12.2223 | 21.5891 | 13.2354 | 10.7467 | 7.0182 | 9.7058 | -1.3589 | -20.8903 | 31.6262 | 11.1211 | 18.921 | 23.13 | 28.3804 | 25.7334 | 43.984 | 14.2834 | 5.8983 | 11.9181 | 6.9876 | 9.77 | 11.1939 | 15.1424 | 14.916 | 11.4469 | 0.0001 | -0.004 | 0.0001 | 0.0042 | 0.0092 | -0.0082 | -0.0016 | -359.9434 | 17.3453 | -359.965 | 18.144 | -360.125 | 17.4233 | -360.2235 | 18.0352 | -351.6074 | 17.9325 | -351.5736 | 17.4829
12:16 | 3765 | -37.7131 | -0.0881 | -3.2484 | 209.9628 | 452.2436 | 432.5963 | -5.1766 | -20.8403 | 29.2676 | 17.836 | 19.0886 | 8.2374 | 9.4732 | -11.0396 | 12.2427 | 21.5537 | 13.2362 | 10.7512 | 7.0152 | 9.7077 | -1.4909 | -20.9426 | 31.5389 | 11.0746 | 18.9268 | 23.0682 | 28.2803 | 25.7521 | 43.9896 | 14.2688 | 5.8983 | 11.9154 | 6.9877 | 9.7706 | 11.2057 | 15.1051 | 14.9433 | 11.3946 | 0.0005 | -0.0046 | -0.0002 | 0.0042 | 0.0053 | 0.004 | -0.0102 | -359.9557 | 17.374 | -360.0511 | 18.1851 | -360.1219 | 17.3782 | -360.125 | 18.0126 | -351.6043 | 17.9613 | -351.709 | 17.5096
12:16 | 3766 | -37.6618 | -0.1271 | -3.2456 | 209.968 | 452.2359 | 432.5027 | -5.1297 | -20.8327 | 29.2409 | 17.8607 | 19.2664 | 8.311 | 9.5834 | -11.0103 | 12.1759 | 21.5634 | 13.2351 | 10.7443 | 7.0144 | 9.7063 | -1.4015 | -20.8348 | 31.6313 | 11.0782 | 18.9971 | 23.1739 | 28.3324 | 25.7097 | 44.0055 | 14.3305 | 5.8971 | 11.9185 | 6.988 | 9.7712 | 11.2044 | 15.1034 | 14.9545 | 11.404 | 0.0005 | -0.0046 | 0.0002 | 0.0041 | 0.0442 | -0.0194 | 0.0136 | -359.9404 | 17.3289 | -359.9804 | 18.1584 | -360.1527 | 17.4192 | -360.1896 | 18.0208 | -351.5705 | 17.9161 | -351.6105 | 17.4952
12:16 | 3767 | -37.6089 | -0.1329 | -3.3019 | 210.0253 | 452.2453 | 432.4796 | -5.0835 | -20.8172 | 29.1688 | 17.9155 | 19.2895 | 8.2584 | 9.6031 | -10.9924 | 12.2713 | 21.5822 | 13.2367 | 10.75 | 7.0133 | 9.7069 | -1.387 | -20.9739 | 31.5786 | 11.1511 | 19.0085 | 23.0926 | 28.2884 | 25.7893 | 44.0676 | 14.2999 | 5.8968 | 11.9209 | 6.9906 | 9.7705 | 11.205 | 15.117 | 14.9035 | 11.458 | 0.0001 | -0.0041 | 0.0001 | 0.004 | 0.0452 | -0.0213 | -0.0217 | -359.9588 | 17.374 | -360.0358 | 18.1645 | -360.0788 | 17.3782 | -360.1219 | 18.0249 | -351.6597 | 17.9736 | -351.672 | 17.5013
12:16 | 3768 | -37.6415 | -0.0631 | -3.1497 | 210.0511 | 452.2696 | 432.5167 | -5.186 | -20.8944 | 29.2361 | 17.8791 | 19.2899 | 8.2659 | 9.6119 | -11.0714 | 12.2453 | 21.5566 | 13.2363 | 10.7497 | 7.0139 | 9.7077 | -1.4785 | -20.9243 | 31.5229 | 11.0584 | 18.9715 | 23.1155 | 28.3754 | 25.8206 | 44.0469 | 14.2893 | 5.8975 | 11.9189 | 6.988 | 9.7724 | 11.2057 | 15.1438 | 14.9821 | 11.3839 | -0.0001 | -0.0037 | 0 | 0.0043 | 0.0196 | -0.0102 | -0.0078 | -359.9127 | 17.3309 | -360.0142 | 18.1789 | -360.165 | 17.4192 | -360.1896 | 18.0085 | -351.5674 | 17.9223 | -351.6167 | 17.5116
12:16 | 3769 | -37.5976 | -0.2118 | -3.1638 | 209.9923 | 452.3343 | 432.5465 | -5.118 | -21.0173 | 29.3016 | 17.8359 | 19.2735 | 8.3106 | 9.6472 | -11.0325 | 12.2536 | 21.5981 | 13.2359 | 10.7471 | 7.0141 | 9.7057 | -1.4798 | -20.9372 | 31.4937 | 11.0225 | 18.9233 | 23.1258 | 28.3338 | 25.7164 | 44.0785 | 14.2646 | 5.8981 | 11.9196 | 6.9884 | 9.7704 | 11.1949 | 15.1823 | 14.9043 | 11.4799 | -0.0002 | -0.0039 | 0 | 0.0041 | 0.0376 | -0.0151 | 0.0086 | -359.965 | 17.3699 | -360.0265 | 18.144 | -360.0788 | 17.3802 | -360.1496 | 18.0372 | -351.6628 | 17.9633 | -351.6351 | 17.4849
12:16 | 3770 | -37.6973 | -0.2352 | -3.2408 | 210.0051 | 452.4295 | 432.5506 | -5.2575 | -20.9537 | 29.2222 | 17.8261 | 19.2218 | 8.3326 | 9.6209 | -11.025 | 12.2233 | 21.5091 | 13.2379 | 10.7473 | 7.0174 | 9.7088 | -1.4869 | -20.9382 | 31.4176 | 11.09 | 18.9918 | 23.1716 | 28.2962 | 25.7365 | 44.0678 | 14.2691 | 5.8993 | 11.9188 | 6.9863 | 9.7713 | 11.1836 | 15.1816 | 14.9423 | 11.458 | 0.0003 | -0.0045 | 0.0001 | 0.004 | 0.0164 | 0.0085 | 0.0067 | -359.885 | 17.3391 | -360.0358 | 18.1912 | -360.1496 | 17.4131 | -360.1527 | 17.9921 | -351.5828 | 17.9325 | -351.6474 | 17.528
12:16 | 3771 | -37.7106 | -0.2425 | -3.3318 | 209.9953 | 452.3787 | 432.5709 | -5.205 | -20.9285 | 29.2845 | 17.8215 | 19.0786 | 8.2459 | 9.6154 | -11.0086 | 12.1948 | 21.5858 | 13.2361 | 10.7479 | 7.014 | 9.7088 | -1.4376 | -20.8167 | 31.4331 | 11.0355 | 18.9602 | 23.18 | 28.3071 | 25.68 | 44.0186 | 14.2778 | 5.8983 | 11.921 | 6.9885 | 9.7715 | 11.1834 | 15.1168 | 14.955 | 11.4044 | 0.0007 | -0.0045 | 0.0002 | 0.0043 | 0.0247 | 0.0086 | -0.0082 | -359.9834 | 17.3679 | -359.9804 | 18.1358 | -360.0911 | 17.3905 | -360.1527 | 18.0475 | -351.6167 | 17.9592 | -351.6136 | 17.4705
12:16 | 3772 | -37.6509 | -0.2498 | -3.1644 | 209.982 | 452.3658 | 432.6445 | -5.2217 | -21.0091 | 29.2429 | 17.8375 | 19.0504 | 8.1765 | 9.5582 | -11.0107 | 12.2582 | 21.551 | 13.2342 | 10.7483 | 7.013 | 9.7063 | -1.4428 | -20.9277 | 31.4872 | 11.067 | 19.0302 | 23.1369 | 28.3342 | 25.7246 | 44.0747 | 14.1699 | 5.8977 | 11.9228 | 6.9879 | 9.7707 | 11.2271 | 15.1309 | 14.9304 | 11.416 | 0.0004 | -0.0044 | 0 | 0.0042 | 0.0478 | -0.0247 | -0.0194 | -359.9188 | 17.3658 | -360.0665 | 18.2056 | -360.1527 | 17.409 | -360.1711 | 17.9921 | -351.5582 | 17.9572 | -351.6659 | 17.5383
12:16 | 3773 | -37.6889 | -0.3268 | -3.1301 | 210.0315 | 452.4072 | 432.5834 | -5.1473 | -20.8762 | 29.2125 | 17.8498 | 19.1616 | 8.1685 | 9.6486 | -11.0316 | 12.3351 | 21.5377 | 13.2342 | 10.7462 | 7.0151 | 9.7068 | -1.4842 | -21.0118 | 31.4621 | 11.122 | 19.1324 | 23.1664 | 28.4293 | 25.7569 | 44.0704 | 14.2678 | 5.8973 | 11.9177 | 6.9893 | 9.7716 | 11.1737 | 15.1438 | 14.8916 | 11.4587 | 0 | -0.0038 | 0.0002 | 0.0041 | 0.0186 | 0.0129 | -0.0004 | -359.9465 | 17.3474 | -359.965 | 18.1399 | -360.0881 | 17.4048 | -360.1896 | 18.0434 | -351.6136 | 17.9366 | -351.5828 | 17.4767
12:16 | 3774 | -37.6531 | -0.3462 | -3.1613 | 209.9588 | 452.4377 | 432.6222 | -5.1365 | -20.929 | 29.1403 | 17.8275 | 19.0733 | 8.2483 | 9.6199 | -11.0069 | 12.3309 | 21.5486 | 13.2355 | 10.7451 | 7.0138 | 9.7086 | -1.4498 | -20.9263 | 31.624 | 11.2218 | 19.061 | 23.0792 | 28.3575 | 25.7772 | 44.1044 | 14.2337 | 5.8979 | 11.9192 | 6.9879 | 9.7724 | 11.1741 | 15.1314 | 14.8921 | 11.3736 | -0.0004 | -0.0038 | 0.0002 | 0.004 | 0.0457 | -0.0091 | -0.0236 | -359.9281 | 17.3802 | -360.0665 | 18.1892 | -360.1373 | 17.3658 | -360.1065 | 17.9962 | -351.5613 | 17.9633 | -351.6536 | 17.5178
12:16 | 3775 | -37.753 | -0.3722 | -3.1844 | 210.0453 | 452.4401 | 432.6332 | -5.1456 | -20.8738 | 29.1977 | 17.8388 | 19.0303 | 8.2091 | 9.5599 | -11.0444 | 12.27 | 21.5283 | 13.2352 | 10.7472 | 7.0152 | 9.7088 | -1.5745 | -20.9562 | 31.5061 | 11.254 | 19.1219 | 23.1867 | 28.5027 | 25.7609 | 44.0866 | 14.3457 | 5.8977 | 11.9195 | 6.9882 | 9.7722 | 11.163 | 15.1309 | 14.9045 | 11.4694 | 0.0001 | -0.004 | 0.0002 | 0.0043 | 0.0025 | -0.0025 | 0.0152 | -359.8942 | 17.3474 | -359.965 | 18.1522 | -360.1311 | 17.4172 | -360.2173 | 18.0311 | -351.5828 | 17.9264 | -351.5705 | 17.4849
12:16 | 3776 | -37.7615 | -0.4299 | -3.1678 | 210.042 | 452.548 | 432.6209 | -5.044 | -20.9189 | 29.2046 | 17.8634 | 19.1279 | 8.1745 | 9.6138 | -11.0794 | 12.3284 | 21.4982 | 13.2357 | 10.747 | 7.0151 | 9.7076 | -1.487 | -20.9568 | 31.6576 | 11.225 | 19.0908 | 23.168 | 28.4905 | 25.7646 | 44.0879 | 14.3365 | 5.8982 | 11.9208 | 6.9887 | 9.7718 | 11.2155 | 15.1039 | 14.8645 | 11.4044 | 0.0005 | -0.0045 | 0.0001 | 0.0043 | 0.0375 | -0.007 | 0.0012 | -359.9496 | 17.4048 | -360.0758 | 18.1707 | -360.0881 | 17.3699 | -360.1034 | 18.0147 | -351.6197 | 17.9736 | -351.6967 | 17.5034
12:16 | 3777 | -37.6911 | -0.4719 | -3.0997 | 210.0104 | 452.5283 | 432.6681 | -5.1197 | -20.9035 | 29.1379 | 17.8538 | 19.1327 | 8.246 | 9.6259 | -11.0894 | 12.3501 | 21.5185 | 13.2361 | 10.7457 | 7.0143 | 9.7087 | -1.4717 | -20.9333 | 31.5967 | 11.2269 | 19.1218 | 23.2359 | 28.4367 | 25.7436 | 44.0393 | 14.3079 | 5.8977 | 11.9217 | 6.9889 | 9.7727 | 11.2164 | 15.0664 | 14.9433 | 11.3626 | 0.0005 | -0.0045 | 0.0002 | 0.0041 | 0.0098 | 0.0106 | 0.0115 | -359.9004 | 17.3412 | -359.9927 | 18.1666 | -360.1896 | 17.4315 | -360.2081 | 18.0147 | -351.549 | 17.9202 | -351.6228 | 17.5116
12:16 | 3778 | -37.7833 | -0.4791 | -3.1178 | 209.9989 | 452.5296 | 432.6376 | -5.1727 | -20.7748 | 29.2158 | 17.8724 | 19.1091 | 8.1688 | 9.6185 | -11.0873 | 12.3187 | 21.559 | 13.2346 | 10.7459 | 7.0159 | 9.7086 | -1.4531 | -20.8451 | 31.6709 | 11.2382 | 19.162 | 23.1652 | 28.4343 | 25.6928 | 44.0119 | 14.2727 | 5.8985 | 11.9199 | 6.9874 | 9.7714 | 11.216 | 15.0917 | 14.8393 | 11.3729 | 0 | -0.0041 | 0.0002 | 0.004 | 0.0325 | -0.0244 | -0.0053 | -359.9804 | 17.3946 | -360.0296 | 18.1379 | -360.0665 | 17.3699 | -360.1619 | 18.0331 | -351.629 | 17.9654 | -351.6474 | 17.4911
12:16 | 3779 | -37.7452 | -0.4319 | -3.177 | 210.083 | 452.5846 | 432.6336 | -5.1743 | -20.7643 | 29.2817 | 17.9267 | 19.0968 | 8.1781 | 9.5623 | -11.0356 | 12.275 | 21.596 | 13.2346 | 10.7478 | 7.0178 | 9.7079 | -1.5127 | -20.919 | 31.6505 | 11.2402 | 19.0358 | 23.1725 | 28.4452 | 25.7967 | 44.083 | 14.3186 | 5.8967 | 11.9195 | 6.9887 | 9.7724 | 11.1945 | 15.0785 | 14.9426 | 11.4261 | -0.0003 | -0.0038 | 0 | 0.0041 | 0.0267 | -0.0047 | -0.0249 | -359.8634 | 17.3556 | -360.0265 | 18.1707 | -360.1711 | 17.4151 | -360.1681 | 18.0003 | -351.5428 | 17.9284 | -351.6382 | 17.526
12:17 | 3780 | -37.6169 | -0.4395 | -3.2317 | 210.0648 | 452.4231 | 432.5342 | -5.1509 | -20.6851 | 29.2314 | 17.9045 | 19.0399 | 8.0598 | 9.4805 | -11.048 | 12.2477 | 21.5703 | 13.2344 | 10.7478 | 7.0161 | 9.7089 | -1.4229 | -20.8668 | 31.6798 | 11.2604 | 19.0807 | 23.2019 | 28.4546 | 25.8135 | 44.1104 | 14.3718 | 5.8977 | 11.9213 | 6.9914 | 9.7729 | 11.1949 | 15.1307 | 14.8784 | 11.3837 | -0.0002 | -0.0039 | -0.0002 | 0.0042 | 0.0533 | -0.0445 | -0.0345 | -359.9957 | 17.3761 | -359.9896 | 18.0988 | -360.085 | 17.3823 | -360.1927 | 18.0496 | -351.6382 | 17.949 | -351.592 | 17.4788
12:17 | 3781 | -37.6213 | -0.4707 | -3.1751 | 210.1207 | 452.3861 | 432.6004 | -5.1654 | -20.6436 | 29.1699 | 17.8325 | 19.0856 | 8.0848 | 9.5079 | -11.0287 | 12.3556 | 21.5437 | 13.2366 | 10.7483 | 7.0152 | 9.7081 | -1.3342 | -20.9245 | 31.5281 | 11.2303 | 18.9703 | 23.1524 | 28.3832 | 25.7824 | 44.0302 | 14.2854 | 5.8983 | 11.9234 | 6.9907 | 9.7717 | 11.2162 | 15.1436 | 14.9172 | 11.4158 | 0.0004 | -0.0044 | 0.0001 | 0.0042 | 0.0168 | -0.0143 | -0.0456 | -359.8942 | 17.3823 | -360.0819 | 18.1707 | -360.1711 | 17.3905 | -360.1219 | 17.9921 | -351.5428 | 17.949 | -351.6782 | 17.5342
12:17 | 3782 | -37.6013 | -0.4202 | -3.1991 | 210.0222 | 452.3477 | 432.6148 | -5.0826 | -20.6267 | 29.113 | 17.7611 | 19.0589 | 8.0571 | 9.4929 | -10.962 | 12.3191 | 21.5781 | 13.2378 | 10.7486 | 7.0166 | 9.7075 | -1.4917 | -20.9419 | 31.522 | 11.1213 | 18.965 | 23.2346 | 28.3735 | 25.832 | 44.0622 | 14.286 | 5.8986 | 11.9218 | 6.9904 | 9.7715 | 11.2052 | 15.0915 | 14.8779 | 11.3941 | 0.0006 | -0.0047 | -0.0001 | 0.0039 | 0.0118 | 0.0039 | -0.0166 | -359.9157 | 17.3535 | -359.9527 | 18.105 | -360.0881 | 17.4007 | -360.1865 | 18.0393 | -351.6013 | 17.9223 | -351.5766 | 17.4747
12:17 | 3783 | -37.7028 | -0.3797 | -3.1926 | 210.0998 | 452.3265 | 432.6373 | -5.0854 | -20.6455 | 29.2058 | 17.8495 | 19.1133 | 8.0864 | 9.4784 | -10.9481 | 12.1969 | 21.5649 | 13.2358 | 10.7458 | 7.0138 | 9.7087 | -1.4653 | -20.8448 | 31.5977 | 11.2048 | 18.9868 | 23.2257 | 28.374 | 25.7873 | 44.0791 | 14.3499 | 5.8983 | 11.9218 | 6.9901 | 9.7711 | 11.2166 | 15.157 | 14.9177 | 11.4375 | 0.0004 | -0.0044 | 0.0002 | 0.0044 | 0.0215 | -0.0089 | -0.0408 | -359.9188 | 17.3987 | -360.0511 | 18.1481 | -360.1127 | 17.3761 | -360.0973 | 17.9982 | -351.589 | 17.9654 | -351.6782 | 17.5116
12:17 | 3784 | -37.6519 | -0.3218 | -3.2076 | 210.1007 | 452.4829 | 432.6785 | -5.0935 | -20.6868 | 29.1389 | 17.9263 | 19.2512 | 8.1472 | 9.479 | -11.0035 | 12.3025 | 21.5636 | 13.2353 | 10.7453 | 7.0136 | 9.7079 | -1.4554 | -20.8778 | 31.6581 | 11.1164 | 19.0131 | 23.2984 | 28.2818 | 25.7658 | 44.1065 | 14.3374 | 5.8987 | 11.9173 | 6.9919 | 9.7718 | 11.2059 | 15.1312 | 14.8918 | 11.3628 | -0.0001 | -0.0038 | 0.0002 | 0.0041 | 0.0204 | -0.0044 | 0.0103 | -359.9188 | 17.3371 | -359.9927 | 18.1235 | -360.125 | 17.4192 | -360.2111 | 18.029 | -351.5613 | 17.914 | -351.6167 | 17.5034
12:17 | 3785 | -37.6777 | -0.3558 | -3.2081 | 210.0117 | 452.384 | 432.5674 | -5.1489 | -20.7619 | 29.1511 | 17.9253 | 19.1679 | 8.0309 | 9.3937 | -10.9909 | 12.3063 | 21.6609 | 13.2363 | 10.7451 | 7.0146 | 9.7082 | -1.5082 | -20.8663 | 31.6772 | 11.1315 | 19.0638 | 23.2759 | 28.31 | 25.805 | 44.1049 | 14.2892 | 5.8971 | 11.9191 | 6.9882 | 9.7709 | 11.1411 | 15.0398 | 14.9684 | 11.3834 | -0.0003 | -0.0038 | 0.0003 | 0.004 | 0.0325 | -0.0111 | 0.0217 | -359.9927 | 17.3987 | -360.0481 | 18.1235 | -360.0881 | 17.3617 | -360.1188 | 18.0208 | -351.6043 | 17.9613 | -351.672 | 17.5055
12:17 | 3786 | -37.6846 | -0.4152 | -3.2628 | 210.0403 | 452.4137 | 432.5752 | -5.1042 | -20.7221 | 28.9823 | 17.9038 | 19.1622 | 7.9322 | 9.3757 | -11.0137 | 12.2622 | 21.6114 | 13.2395 | 10.7475 | 7.0139 | 9.7075 | -1.4933 | -20.9342 | 31.5425 | 11.1909 | 19.0444 | 23.2941 | 28.3503 | 25.8806 | 44.1662 | 14.3815 | 5.8982 | 11.9221 | 6.9919 | 9.7729 | 11.1943 | 15.1428 | 14.9423 | 11.4259 | -0.0001 | -0.0042 | 0.0003 | 0.0042 | 0.0158 | 0.0305 | 0.0143 | -359.8665 | 17.3391 | -359.9896 | 18.1317 | -360.1281 | 17.4069 | -360.1558 | 17.9921 | -351.5336 | 17.8976 | -351.5982 | 17.4993
12:17 | 3787 | -37.8776 | -0.5047 | -3.1136 | 210.0729 | 452.3754 | 432.7265 | -5.0658 | -20.6314 | 29.0342 | 17.8964 | 19.1627 | 8.049 | 9.3986 | -11.0174 | 12.3461 | 21.6338 | 13.2392 | 10.7507 | 7.0159 | 9.7084 | -1.458 | -21.0698 | 31.5041 | 11.2185 | 19.0189 | 23.307 | 28.378 | 25.8131 | 44.1243 | 14.4303 | 5.8983 | 11.9216 | 6.99 | 9.7711 | 11.2263 | 15.1558 | 14.8906 | 11.4259 | 0.0004 | -0.0046 | 0.0001 | 0.0043 | 0.0194 | -0.0002 | 0.0201 | -359.9096 | 17.3761 | -359.9896 | 18.0824 | -360.0665 | 17.3679 | -360.1496 | 18.0229 | -351.629 | 17.9469 | -351.6043 | 17.4582
12:17 | 3788 | -37.8463 | -0.5271 | -3.2309 | 210.0386 | 452.4575 | 432.7211 | -5.0919 | -20.6596 | 28.9072 | 17.9875 | 19.1917 | 8.0789 | 9.4383 | -11.0159 | 12.4117 | 21.6082 | 13.2391 | 10.7468 | 7.0171 | 9.709 | -1.5022 | -21.0155 | 31.4682 | 11.1375 | 18.9777 | 23.1584 | 28.3886 | 25.9086 | 44.1742 | 14.5077 | 5.8987 | 11.9213 | 6.9855 | 9.7722 | 11.1632 | 15.0795 | 14.8142 | 11.3948 | 0.0004 | -0.0047 | 0.0003 | 0.0043 | 0.0401 | -0.0275 | 0.0058 | -359.848 | 17.3597 | -360.0204 | 18.1481 | -360.1527 | 17.3823 | -360.0881 | 17.9736 | -351.4966 | 17.9305 | -351.629 | 17.5075
12:17 | 3789 | -37.9451 | -0.5273 | -3.2061 | 210.1248 | 452.4276 | 432.735 | -5.1216 | -20.6354 | 28.8676 | 17.9115 | 19.2315 | 7.9779 | 9.3782 | -10.9798 | 12.3698 | 21.5894 | 13.2393 | 10.7459 | 7.0179 | 9.709 | -1.5202 | -20.9773 | 31.4842 | 11.1134 | 18.9849 | 23.1947 | 28.3683 | 25.824 | 44.2047 | 14.48 | 5.8984 | 11.9216 | 6.9885 | 9.7707 | 11.1733 | 15.0659 | 14.9557 | 11.4049 | 0 | -0.004 | 0 | 0.0039 | 0.0412 | -0.0269 | -0.0223 | -359.9434 | 17.3474 | -359.9342 | 18.0824 | -360.0665 | 17.3843 | -360.1496 | 18.0249 | -351.5828 | 17.9223 | -351.5397 | 17.448
12:17 | 3790 | -37.8836 | -0.5346 | -3.1627 | 210.065 | 452.3948 | 432.7189 | -5.1617 | -20.7042 | 28.7402 | 17.8873 | 19.2257 | 7.9718 | 9.4372 | -11.1083 | 12.4069 | 21.4164 | 13.2394 | 10.7514 | 7.0235 | 9.71 | -1.5286 | -21.0006 | 31.4726 | 11.1329 | 18.9386 | 23.1874 | 28.4189 | 25.8575 | 44.1328 | 14.3937 | 5.8982 | 11.9206 | 6.9879 | 9.7708 | 11.2477 | 15.117 | 14.9553 | 11.4259 | -0.0004 | -0.004 | 0 | 0.0044 | 0.0508 | -0.0395 | -0.0238 | -359.9096 | 17.3679 | -360.0234 | 18.1461 | -360.1188 | 17.3556 | -360.0634 | 17.9736 | -351.5213 | 17.9469 | -351.6259 | 17.5013
12:17 | 3791 | -37.7746 | -0.5795 | -3.3293 | 210.0456 | 452.3316 | 432.5968 | -5.1245 | -20.6901 | 28.6944 | 17.9533 | 19.3328 | 8.1414 | 9.4959 | -11.1641 | 12.375 | 21.4925 | 13.237 | 10.7462 | 7.0208 | 9.7081 | -1.4028 | -20.983 | 31.4032 | 11.1555 | 19.0391 | 23.1868 | 28.4521 | 25.834 | 44.1018 | 14.3778 | 5.8982 | 11.9235 | 6.9893 | 9.7697 | 11.2378 | 15.1568 | 14.9433 | 11.4053 | -0.0002 | -0.004 | 0 | 0.0042 | 0.0157 | -0.0106 | 0.0249 | -359.8696 | 17.3268 | -359.9373 | 18.0988 | -360.0911 | 17.4069 | -360.1619 | 18.0064 | -351.5243 | 17.9058 | -351.5366 | 17.4562
12:17 | 3792 | -37.7514 | -0.4923 | -3.1765 | 210.0076 | 452.5093 | 432.7196 | -5.1806 | -20.7215 | 28.6132 | 17.9228 | 19.269 | 7.9774 | 9.4942 | -11.2875 | 12.3551 | 21.4888 | 13.2389 | 10.7492 | 7.0226 | 9.7105 | -1.3934 | -21.0331 | 31.543 | 11.1311 | 18.9749 | 23.1274 | 28.4335 | 25.7999 | 44.1045 | 14.2983 | 5.8985 | 11.9208 | 6.9874 | 9.7721 | 11.2368 | 15.1555 | 14.9291 | 11.4044 | 0.0002 | -0.0045 | 0.0002 | 0.004 | 0.0087 | 0.026 | -0.0258 | -359.9465 | 17.3843 | -360.0388 | 18.1296 | -360.0788 | 17.3556 | -360.0881 | 17.99 | -351.589 | 17.9654 | -351.5828 | 17.4747
12:17 | 3793 | -37.7634 | -0.4833 | -3.2275 | 210.0049 | 452.4181 | 432.7365 | -5.1742 | -20.6862 | 28.7096 | 17.9822 | 19.264 | 8.0183 | 9.5133 | -11.1563 | 12.3794 | 21.5773 | 13.2388 | 10.7482 | 7.021 | 9.71 | -1.3951 | -20.9545 | 31.5096 | 11.1964 | 18.9992 | 23.1992 | 28.4223 | 25.8543 | 44.0912 | 14.4453 | 5.8995 | 11.9273 | 6.9919 | 9.7724 | 11.1945 | 15.0785 | 14.9555 | 11.3941 | 0.0005 | -0.0047 | 0.0002 | 0.004 | 0.0119 | -0.0176 | 0.0144 | -359.8665 | 17.3371 | -359.9681 | 18.1214 | -360.1588 | 17.4151 | -360.1711 | 18.0003 | -351.5397 | 17.9099 | -351.5736 | 17.4726
12:17 | 3794 | -37.8023 | -0.5365 | -3.1138 | 210.0626 | 452.35 | 432.8361 | -5.2056 | -20.7103 | 28.7158 | 17.8961 | 19.2706 | 7.9513 | 9.4523 | -11.1312 | 12.3874 | 21.4768 | 13.238 | 10.7529 | 7.0198 | 9.7098 | -1.4376 | -20.9812 | 31.6135 | 11.145 | 18.9879 | 23.1556 | 28.4141 | 25.8047 | 44.0752 | 14.3349 | 5.8989 | 11.9228 | 6.9923 | 9.7722 | 11.1523 | 15.118 | 14.9174 | 11.3946 | 0.0003 | -0.0042 | -0.0002 | 0.004 | 0.0209 | -0.015 | -0.0033 | -359.9896 | 17.409 | -360.0296 | 18.1173 | -360.085 | 17.372 | -360.1619 | 18.0188 | -351.5797 | 17.9736 | -351.6382 | 17.4603
12:17 | 3795 | -37.7961 | -0.6015 | -3.1521 | 210.0886 | 452.5469 | 432.8904 | -5.1858 | -20.8175 | 28.7362 | 17.9614 | 19.2656 | 8.0255 | 9.525 | -11.1237 | 12.3922 | 21.4724 | 13.2387 | 10.7512 | 7.0235 | 9.709 | -1.4739 | -21.0127 | 31.5118 | 11.0492 | 18.9761 | 23.193 | 28.426 | 25.7857 | 44.0853 | 14.2484 | 5.8978 | 11.9262 | 6.9924 | 9.7712 | 11.195 | 15.1697 | 14.9045 | 11.4053 | -0.0003 | -0.0038 | 0.0003 | 0.0043 | 0.0412 | -0.0016 | 0.0109 | -359.8911 | 17.3597 | -360.0419 | 18.1584 | -360.1988 | 17.4233 | -360.1465 | 17.99 | -351.5274 | 17.9284 | -351.6043 | 17.5096
12:17 | 3796 | -37.8535 | -0.6144 | -3.1752 | 210.0402 | 452.5306 | 432.849 | -5.1464 | -20.7106 | 28.8296 | 17.9328 | 19.1954 | 7.9947 | 9.56 | -11.1833 | 12.3034 | 21.3876 | 13.2398 | 10.7518 | 7.0252 | 9.7091 | -1.5322 | -20.9288 | 31.5819 | 11.0649 | 18.9481 | 23.2526 | 28.4081 | 25.8265 | 44.0312 | 14.2419 | 5.8975 | 11.9245 | 6.9863 | 9.7718 | 11.173 | 15.1299 | 14.8906 | 11.4152 | -0.0003 | -0.0039 | 0.0002 | 0.0041 | 0.0024 | 0.0058 | -0.0133 | -360.0204 | 17.3946 | -360.0204 | 18.1173 | -360.0911 | 17.4048 | -360.1896 | 18.0434 | -351.592 | 17.9654 | -351.5982 | 17.4623
12:17 | 3797 | -37.8782 | -0.6399 | -3.1683 | 210.0603 | 452.4747 | 432.8143 | -5.147 | -20.6794 | 28.9184 | 17.8929 | 19.1632 | 8.0771 | 9.4858 | -11.1507 | 12.4141 | 21.4418 | 13.2404 | 10.7523 | 7.0258 | 9.7105 | -1.4581 | -20.8972 | 31.6167 | 11.0547 | 18.9767 | 23.2124 | 28.3875 | 25.7706 | 44.0799 | 14.2745 | 5.8981 | 11.9223 | 6.986 | 9.7709 | 11.195 | 15.1051 | 14.8528 | 11.416 | 0 | -0.0043 | 0.0001 | 0.0041 | 0.0423 | -0.032 | -0.0029 | -359.8973 | 17.4028 | -360.0911 | 18.181 | -360.1958 | 17.4048 | -360.1404 | 18.0003 | -351.552 | 17.9674 | -351.6751 | 17.5178
12:17 | 3798 | -37.8722 | -0.6366 | -3.1792 | 209.9972 | 452.4116 | 432.8346 | -5.1204 | -20.6416 | 29.0182 | 17.883 | 19.1276 | 7.9209 | 9.4908 | -11.1126 | 12.3624 | 21.4434 | 13.2387 | 10.753 | 7.0201 | 9.7115 | -1.4413 | -20.8634 | 31.6207 | 11.072 | 18.9333 | 23.179 | 28.3274 | 25.7979 | 44.0571 | 14.2328 | 5.8983 | 11.9241 | 6.9876 | 9.7717 | 11.1952 | 15.1183 | 14.8659 | 11.4589 | 0.0006 | -0.0047 | 0.0003 | 0.0046 | 0.0279 | -0.007 | 0.0149 | -359.9957 | 17.3782 | -359.9834 | 18.1276 | -360.1127 | 17.4213 | -360.2204 | 18.0496 | -351.592 | 17.9531 | -351.592 | 17.4726
12:17 | 3799 | -37.747 | -0.5769 | -3.1646 | 210.0611 | 452.4751 | 432.926 | -5.1258 | -20.6089 | 29.0207 | 17.9258 | 19.1013 | 7.9997 | 9.4499 | -11.1538 | 12.3086 | 21.4002 | 13.2412 | 10.7543 | 7.0216 | 9.7114 | -1.4493 | -20.9276 | 31.6207 | 11.234 | 18.9131 | 23.2337 | 28.4058 | 25.8477 | 44.1812 | 14.3231 | 5.898 | 11.9247 | 6.9908 | 9.7712 | 11.1739 | 15.0925 | 14.9177 | 11.4375 | 0.0004 | -0.0045 | 0.0001 | 0.0041 | 0.0062 | 0.0066 | -0.0007 | -359.9434 | 17.411 | -360.0942 | 18.1687 | -360.1404 | 17.3823 | -360.125 | 17.9941 | -351.6043 | 17.9921 | -351.6813 | 17.4829
12:17 | 3800 | -37.5585 | -0.5218 | -3.25 | 210.0516 | 452.4017 | 432.9149 | -5.1642 | -20.5418 | 28.9999 | 17.8155 | 19.0723 | 7.9895 | 9.4355 | -11.1339 | 12.3453 | 21.4166 | 13.2425 | 10.7599 | 7.0232 | 9.7116 | -1.3881 | -20.9661 | 31.657 | 11.2173 | 18.9237 | 23.2551 | 28.3386 | 25.869 | 44.155 | 14.293 | 5.8984 | 11.9272 | 6.9924 | 9.7725 | 11.2276 | 15.1317 | 14.957 | 11.4379 | 0.0001 | -0.0039 | 0.0002 | 0.0041 | 0.0224 | -0.0106 | -0.004 | -359.8942 | 17.335 | -359.9742 | 18.1379 | -360.1588 | 17.4336 | -360.2204 | 18.0208 | -351.5736 | 17.951 | -351.589 | 17.45
12:17 | 3801 | -37.5814 | -0.4428 | -3.1965 | 210.0432 | 452.5821 | 433.0645 | -5.1595 | -20.5918 | 28.899 | 17.8034 | 19.0309 | 8.1074 | 9.4916 | -11.0328 | 12.302 | 21.4711 | 13.2425 | 10.7588 | 7.0209 | 9.7118 | -1.4235 | -21.0044 | 31.6359 | 11.1287 | 18.961 | 23.2426 | 28.3317 | 25.8615 | 44.1654 | 14.3765 | 5.8983 | 11.9278 | 6.992 | 9.7724 | 11.2265 | 15.1431 | 14.9296 | 11.4154 | -0.0003 | -0.0036 | 0.0002 | 0.0043 | 0.03 | -0.003 | 0.0073 | -359.9773 | 17.3905 | -360.0358 | 18.1255 | -360.0788 | 17.3556 | -360.1311 | 18.0208 | -351.6074 | 18.0085 | -351.6443 | 17.4254
12:17 | 3802 | -37.6105 | -0.4182 | -3.2443 | 210.0432 | 452.5935 | 433.0658 | -5.1639 | -20.5239 | 28.8788 | 17.7075 | 19.082 | 7.9639 | 9.3666 | -11.0974 | 12.2884 | 21.5689 | 13.2445 | 10.7592 | 7.0276 | 9.7144 | -1.4372 | -20.9953 | 31.7488 | 11.0977 | 18.9576 | 23.2048 | 28.3557 | 25.8627 | 44.1617 | 14.3422 | 5.8993 | 11.9334 | 6.9936 | 9.7735 | 11.1735 | 15.1178 | 14.956 | 11.4158 | 0 | -0.0039 | 0 | 0.0042 | 0.038 | -0.0366 | 0.0003 | -359.8327 | 17.3248 | -359.9896 | 18.142 | -360.1373 | 17.3946 | -360.1065 | 17.9736 | -351.512 | 17.9428 | -351.589 | 17.4562
12:17 | 3803 | -37.6369 | -0.5094 | -3.2325 | 210.1607 | 452.6 | 433.1545 | -5.0786 | -20.4584 | 28.9312 | 17.7273 | 19.0096 | 8.1057 | 9.446 | -10.9972 | 12.2668 | 21.5451 | 13.2426 | 10.761 | 7.0256 | 9.7128 | -1.4275 | -21.124 | 31.5506 | 11.1723 | 19.0177 | 23.1703 | 28.4651 | 25.9148 | 44.2124 | 14.3618 | 5.8996 | 11.9347 | 6.9994 | 9.7749 | 11.2273 | 15.157 | 14.9694 | 11.4268 | 0.0004 | -0.0044 | 0.0001 | 0.0041 | 0.0452 | -0.0145 | -0.0005 | -359.9311 | 17.3556 | -359.9711 | 18.0947 | -360.0388 | 17.3638 | -360.125 | 18.0126 | -351.5459 | 17.9818 | -351.5797 | 17.4151
12:17 | 3804 | -37.6047 | -0.5616 | -3.2009 | 210.1177 | 452.5585 | 432.9975 | -5.0421 | -20.4592 | 28.9349 | 17.863 | 19.1308 | 8.0733 | 9.3668 | -11.0818 | 12.2951 | 21.5561 | 13.2403 | 10.7546 | 7.0224 | 9.7126 | -1.4249 | -20.9078 | 31.6683 | 11.0948 | 19.0339 | 23.1343 | 28.3288 | 25.9219 | 44.189 | 14.3936 | 5.8994 | 11.9327 | 6.9952 | 9.7716 | 11.2055 | 15.1178 | 14.9431 | 11.4372 | 0.0004 | -0.0047 | 0.0002 | 0.0041 | 0.0252 | -0.0077 | -0.0063 | -359.885 | 17.3699 | -360.0419 | 18.1604 | -360.1681 | 17.3905 | -360.1065 | 17.9798 | -351.5182 | 17.9613 | -351.6136 | 17.5342
12:17 | 3805 | -37.5774 | -0.5649 | -3.1949 | 210.0368 | 452.4324 | 433.0043 | -5.0819 | -20.5352 | 28.9361 | 17.8843 | 19.0945 | 8.0805 | 9.3907 | -11.1156 | 12.3083 | 21.4725 | 13.2405 | 10.7501 | 7.0238 | 9.7124 | -1.4416 | -20.8602 | 31.6383 | 11.1332 | 19.0108 | 23.1522 | 28.2882 | 25.8961 | 44.2317 | 14.4405 | 5.8956 | 11.9293 | 6.9953 | 9.7705 | 11.1742 | 15.1059 | 14.9699 | 11.4486 | 0.0003 | -0.0042 | -0.0001 | 0.0042 | 0.0155 | -0.0016 | -0.0138 | -359.9281 | 17.3761 | -359.9711 | 18.1194 | -360.1158 | 17.411 | -360.1896 | 18.0352 | -351.5951 | 17.9325 | -351.5951 | 17.4911
12:17 | 3806 | -37.5763 | -0.5946 | -3.2331 | 210.0373 | 452.3971 | 432.869 | -5.0882 | -20.5657 | 28.886 | 17.7912 | 19.1149 | 8.1167 | 9.4109 | -11.046 | 12.2916 | 21.4934 | 13.2395 | 10.7499 | 7.0193 | 9.7112 | -1.4549 | -20.784 | 31.7353 | 11.1626 | 19.0608 | 23.1977 | 28.2954 | 25.9654 | 44.1779 | 14.4359 | 5.8984 | 11.926 | 6.9916 | 9.771 | 11.1733 | 15.1304 | 14.9299 | 11.4904 | 0 | -0.0036 | -0.0001 | 0.0043 | 0.006 | -0.0016 | -0.021 | -359.9588 | 17.4069 | -360.0973 | 18.1707 | -360.1404 | 17.3905 | -360.1034 | 18.0126 | -351.6074 | 17.9839 | -351.6628 | 17.526
12:17 | 3807 | -37.6171 | -0.5166 | -3.1858 | 210.0214 | 452.4525 | 432.8707 | -5.1181 | -20.5925 | 28.8938 | 17.8689 | 19.1751 | 8.0713 | 9.4922 | -11.0803 | 12.2724 | 21.6229 | 13.2394 | 10.7509 | 7.02 | 9.7124 | -1.5499 | -20.7961 | 31.6177 | 10.9332 | 19.0273 | 23.118 | 28.3536 | 25.945 | 44.1707 | 14.281 | 5.898 | 11.9289 | 6.9957 | 9.7673 | 11.2157 | 15.117 | 14.9553 | 11.4259 | -0.0003 | -0.004 | -0.0001 | 0.0037 | 0.0244 | 0.021 | -0.0125 | -359.9034 | 17.3699 | -359.9773 | 18.144 | -360.1404 | 17.4336 | -360.1958 | 18.029 | -351.5797 | 17.9366 | -351.6105 | 17.5096
12:17 | 3808 | -37.5595 | -0.5721 | -3.1284 | 210.0334 | 452.3249 | 432.9073 | -5.1354 | -20.5979 | 28.868 | 17.8655 | 19.1391 | 8.2325 | 9.5579 | -11.1179 | 12.3367 | 21.5249 | 13.2408 | 10.7512 | 7.024 | 9.7101 | -1.4844 | -20.8392 | 31.6595 | 11.4048 | 19.0691 | 23.0792 | 28.3068 | 25.947 | 44.2039 | 14.304 | 5.8976 | 11.926 | 6.9904 | 9.7685 | 11.163 | 15.2213 | 14.8657 | 11.4587 | 0.0002 | -0.0042 | 0.0001 | 0.004 | 0.0059 | 0.0039 | -0.0112 | -359.9465 | 17.4151 | -360.0604 | 18.1358 | -360.125 | 17.3782 | -360.1404 | 18.029 | -351.6474 | 17.9839 | -351.6628 | 17.5055
12:17 | 3809 | -37.6327 | -0.5472 | -3.1599 | 209.9874 | 452.3866 | 432.8848 | -5.1257 | -20.6436 | 28.8258 | 17.7346 | 19.1108 | 8.1227 | 9.5011 | -11.1018 | 12.3181 | 21.6618 | 13.2413 | 10.7526 | 7.0208 | 9.7116 | -1.4957 | -20.8015 | 31.6634 | 11.394 | 19.049 | 23.2012 | 28.4675 | 25.9029 | 44.1215 | 14.231 | 5.8974 | 11.9283 | 6.9915 | 9.7695 | 11.216 | 15.2466 | 14.9299 | 11.4904 | 0.0005 | -0.0047 | 0.0002 | 0.0043 | 0.0434 | -0.034 | -0.0237 | -359.8973 | 17.3535 | -359.9865 | 18.142 | -360.1619 | 17.4048 | -360.1496 | 17.9921 | -351.5397 | 17.9387 | -351.6043 | 17.5116
12:17 | 3810 | -37.6055 | -0.5789 | -3.198 | 210.0184 | 452.3008 | 432.8448 | -5.1424 | -20.7887 | 29.0023 | 17.7297 | 19.1716 | 8.0287 | 9.5077 | -11.1214 | 12.3705 | 21.5827 | 13.24 | 10.7506 | 7.0209 | 9.713 | -1.555 | -20.8139 | 31.5884 | 11.4006 | 19.096 | 23.2367 | 28.3692 | 25.9084 | 44.0975 | 14.2181 | 5.8972 | 11.9283 | 6.9921 | 9.767 | 11.184 | 15.195 | 14.9557 | 11.4476 | 0.0003 | -0.0043 | -0.0002 | 0.004 | 0.0043 | 0.0114 | -0.0224 | -359.9619 | 17.374 | -359.9619 | 18.0968 | -360.0573 | 17.3658 | -360.1373 | 18.0188 | -351.552 | 17.9551 | -351.6167 | 17.4788
12:17 | 3811 | -37.5785 | -0.5674 | -3.18 | 209.9513 | 452.3261 | 432.8967 | -5.0012 | -20.7779 | 29.0314 | 17.8071 | 19.1755 | 8.1332 | 9.5066 | -11.0682 | 12.4153 | 21.5766 | 13.2403 | 10.7519 | 7.0178 | 9.7128 | -1.5528 | -20.8123 | 31.5557 | 11.4447 | 19.0809 | 23.2836 | 28.4161 | 25.9074 | 44.1934 | 14.2798 | 5.8975 | 11.9295 | 6.9925 | 9.767 | 11.2166 | 15.0279 | 14.9435 | 11.3628 | 0 | -0.004 | 0.0006 | 0.0043 | -0.0088 | 0.0163 | -0.0273 | -359.8634 | 17.3535 | -359.9865 | 18.1317 | -360.0973 | 17.3884 | -360.0973 | 17.9736 | -351.4936 | 17.9284 | -351.5951 | 17.5013
12:17 | 3812 | -37.6335 | -0.7011 | -3.0572 | 210.0353 | 452.4181 | 432.8794 | -5.079 | -20.74 | 28.981 | 17.7822 | 19.1651 | 8.1562 | 9.5417 | -11.1149 | 12.4256 | 21.579 | 13.2409 | 10.7511 | 7.0212 | 9.7107 | -1.4872 | -20.7673 | 31.6346 | 11.293 | 19.1052 | 23.1426 | 28.2643 | 25.9896 | 44.2268 | 14.3435 | 5.8975 | 11.9309 | 6.9961 | 9.7679 | 11.1847 | 14.9894 | 14.8403 | 11.3629 | -0.0003 | -0.0038 | 0.0002 | 0.0042 | 0.0085 | -0.0004 | -0.0069 | -359.9311 | 17.372 | -359.9588 | 18.0968 | -360.0573 | 17.3782 | -360.1281 | 18.0147 | -351.549 | 17.9428 | -351.5582 | 17.4644
12:17 | 3813 | -37.6035 | -0.6279 | -3.1077 | 210.0289 | 452.5238 | 432.8811 | -5.1294 | -20.8186 | 28.9514 | 17.7779 | 19.068 | 8.1128 | 9.4585 | -11.1353 | 12.4903 | 21.5343 | 13.2391 | 10.7508 | 7.0204 | 9.7121 | -1.5075 | -20.7549 | 31.6846 | 11.3154 | 19.0932 | 23.174 | 28.4464 | 26.0388 | 44.2713 | 14.2636 | 5.8989 | 11.9307 | 6.9947 | 9.7656 | 11.2587 | 15.0013 | 14.8523 | 11.3729 | 0.0002 | -0.0039 | 0.0002 | 0.0048 | 0.0249 | -0.0108 | 0.0318 | -359.9157 | 17.3576 | -360.0142 | 18.1461 | -360.125 | 17.3802 | -360.0881 | 17.9798 | -351.5213 | 17.9551 | -351.6474 | 17.5013
12:17 | 3814 | -37.608 | -0.5883 | -3.0977 | 210.0534 | 452.4662 | 432.8748 | -5.1112 | -20.8072 | 29.0032 | 17.7166 | 19.0171 | 8.1272 | 9.4228 | -11.0268 | 12.5464 | 21.5685 | 13.2394 | 10.7493 | 7.0233 | 9.7119 | -1.5773 | -20.7507 | 31.5744 | 11.3603 | 19.1079 | 23.142 | 28.4225 | 25.9425 | 44.3507 | 14.3352 | 5.8982 | 11.9297 | 6.9905 | 9.7686 | 11.2153 | 15.0262 | 14.8513 | 11.3935 | 0.0005 | -0.0047 | 0.0002 | 0.0041 | -0.0224 | 0.033 | -0.0071 | -359.9527 | 17.3699 | -359.9711 | 18.1009 | -360.0665 | 17.3864 | -360.165 | 18.0147 | -351.5366 | 17.9325 | -351.5305 | 17.4623
12:17 | 3815 | -37.6012 | -0.5782 | -3.1053 | 210.0493 | 452.3712 | 432.8313 | -5.0485 | -20.7641 | 28.9963 | 17.7344 | 19.0629 | 8.1794 | 9.5691 | -11.1123 | 12.4406 | 21.4862 | 13.2398 | 10.7481 | 7.0232 | 9.712 | -1.5382 | -20.6176 | 31.609 | 11.3903 | 19.1123 | 23.1892 | 28.3562 | 25.979 | 44.2785 | 14.3141 | 5.8974 | 11.9288 | 6.9912 | 9.7657 | 11.1838 | 15.0398 | 14.852 | 11.3513 | 0.0004 | -0.0046 | 0 | 0.0041 | -0.0238 | 0.0367 | -0.0154 | -359.9065 | 17.3761 | -360.0388 | 18.1358 | -360.125 | 17.3802 | -360.1004 | 17.988 | -351.549 | 17.9387 | -351.6259 | 17.4931
12:17 | 3816 | -37.6522 | -0.6753 | -3.1134 | 210.0887 | 452.4732 | 432.8293 | -5.0045 | -20.5982 | 29.1393 | 17.7069 | 19.0575 | 8.1768 | 9.5497 | -11.0561 | 12.4505 | 21.4161 | 13.2392 | 10.7494 | 7.0248 | 9.7115 | -1.5231 | -20.7327 | 31.5991 | 11.4481 | 19.0621 | 23.152 | 28.3543 | 25.9541 | 44.2531 | 14.4372 | 5.8982 | 11.933 | 6.9939 | 9.7651 | 11.2262 | 15.0781 | 14.8257 | 11.351 | 0.0002 | -0.0042 | 0.0001 | 0.0043 | 0.0159 | 0.0088 | -0.0071 | -359.965 | 17.3638 | -359.9804 | 18.1255 | -360.0911 | 17.4028 | -360.1835 | 18.0147 | -351.5336 | 17.9387 | -351.5951 | 17.4849
12:17 | 3817 | -37.5961 | -0.6547 | -3.1232 | 209.9718 | 452.4599 | 432.7861 | -5.1021 | -20.6576 | 29.088 | 17.777 | 19.095 | 8.0494 | 9.504 | -10.9948 | 12.5289 | 21.4124 | 13.2388 | 10.7497 | 7.0207 | 9.7116 | -1.491 | -20.7622 | 31.6638 | 11.443 | 19.1181 | 23.2775 | 28.3621 | 25.9755 | 44.2498 | 14.3772 | 5.8985 | 11.9315 | 6.9942 | 9.768 | 11.1945 | 15.014 | 14.8262 | 11.3834 | -0.0002 | -0.0037 | -0.0001 | 0.004 | 0.0186 | 0.0109 | -0.0137 | -359.9404 | 17.3905 | -360.0788 | 18.1502 | -360.1373 | 17.3946 | -360.1465 | 18.0085 | -351.5766 | 17.9674 | -351.6628 | 17.5055
12:17 | 3818 | -37.5916 | -0.6583 | -3.0977 | 210.009 | 452.5161 | 432.784 | -5.0567 | -20.6291 | 29.048 | 17.7298 | 19.0612 | 8.1018 | 9.5424 | -11.0101 | 12.5098 | 21.3772 | 13.2368 | 10.7521 | 7.0225 | 9.7135 | -1.461 | -20.6468 | 31.7007 | 11.4623 | 19.1052 | 23.2742 | 28.3875 | 25.9319 | 44.3529 | 14.5015 | 5.8985 | 11.9329 | 6.9893 | 9.7628 | 11.1626 | 15.0013 | 14.8135 | 11.3088 | -0.0001 | -0.0038 | 0.0002 | 0.0041 | 0.0174 | -0.0211 | -0.0045 | -359.9496 | 17.372 | -360.0204 | 18.1481 | -360.1404 | 17.4192 | -360.205 | 18.029 | -351.552 | 17.9469 | -351.6074 | 17.5034
12:17 | 3819 | -37.4941 | -0.7068 | -3.109 | 210.0991 | 452.4683 | 432.8383 | -5.0798 | -20.6786 | 29.113 | 17.7239 | 19.2043 | 8.0006 | 9.4793 | -11.015 | 12.468 | 21.4167 | 13.2383 | 10.7523 | 7.0274 | 9.7123 | -1.4667 | -20.6806 | 31.7179 | 11.5033 | 19.0515 | 23.0498 | 28.3276 | 25.9523 | 44.3157 | 14.4917 | 5.8991 | 11.9332 | 6.9904 | 9.7652 | 11.1947 | 15.0013 | 14.8264 | 11.3195 | 0.0002 | -0.0044 | 0.0003 | 0.004 | 0.024 | 0.0016 | -0.0104 | -359.9434 | 17.4028 | -360.0296 | 18.1563 | -360.1465 | 17.3946 | -360.1742 | 18.029 | -351.6167 | 17.9818 | -351.6843 | 17.5096
12:17 | 3820 | -37.5388 | -0.6272 | -3.1588 | 210.083 | 452.4873 | 432.8271 | -5.0875 | -20.5802 | 29.1905 | 17.7764 | 19.1474 | 7.9927 | 9.5221 | -10.9468 | 12.5273 | 21.4215 | 13.2371 | 10.7468 | 7.0278 | 9.7122 | -1.3768 | -20.7018 | 31.8028 | 11.5669 | 19.0841 | 23.1805 | 28.4089 | 25.9675 | 44.3206 | 14.5874 | 5.8984 | 11.9315 | 6.9886 | 9.7626 | 11.195 | 15.0147 | 14.8786 | 11.3626 | 0.0008 | -0.0045 | 0.0001 | 0.0042 | -0.0097 | -0.0011 | -0.028 | -359.9004 | 17.3617 | -360.0081 | 18.1461 | -360.1588 | 17.4069 | -360.1742 | 18.0147 | -351.5674 | 17.9469 | -351.6228 | 17.5096
12:17 | 3821 | -37.5315 | -0.6025 | -3.1687 | 210.0347 | 452.4832 | 432.7437 | -5.1393 | -20.6157 | 29.1868 | 17.7294 | 19.0694 | 8.0687 | 9.5237 | -11.0187 | 12.5431 | 21.3873 | 13.2387 | 10.75 | 7.0272 | 9.7115 | -1.3899 | -20.712 | 31.7436 | 11.493 | 19.0463 | 23.12 | 28.3248 | 25.9614 | 44.2238 | 14.4606 | 5.8989 | 11.9316 | 6.987 | 9.763 | 11.205 | 15.0654 | 14.8647 | 11.3939 | 0.0002 | -0.0044 | 0 | 0.0043 | 0.0388 | -0.0085 | -0.0094 | -359.9496 | 17.3679 | -360.0081 | 18.1214 | -360.1127 | 17.3905 | -360.1311 | 18.0106 | -351.5797 | 17.949 | -351.6382 | 17.4931
12:17 | 3822 | -37.5479 | -0.7039 | -3.2113 | 210.0877 | 452.5075 | 432.8034 | -5.135 | -20.7069 | 29.1088 | 17.7691 | 19.151 | 8.1335 | 9.5788 | -10.961 | 12.46 | 21.3584 | 13.2371 | 10.7486 | 7.0283 | 9.711 | -1.467 | -20.7613 | 31.6908 | 11.4301 | 19.0387 | 23.1666 | 28.3614 | 25.9556 | 44.2513 | 14.5153 | 5.8988 | 11.9341 | 6.9903 | 9.7644 | 11.216 | 15.0401 | 14.8911 | 11.3088 | -0.0002 | -0.0039 | 0.0001 | 0.004 | 0.0028 | 0.0197 | 0.0132 | -359.9034 | 17.3597 | -359.9927 | 18.1173 | -360.0942 | 17.3946 | -360.1127 | 17.9859 | -351.5366 | 17.9346 | -351.6043 | 17.5075
12:17 | 3823 | -37.5413 | -0.6582 | -3.193 | 210.0154 | 452.4504 | 432.6537 | -5.1617 | -20.7782 | 29.1384 | 17.832 | 19.2445 | 8.2618 | 9.6224 | -10.9427 | 12.4444 | 21.4268 | 13.2385 | 10.7461 | 7.0247 | 9.7125 | -1.4429 | -20.7457 | 31.7241 | 11.5546 | 19.1196 | 23.2014 | 28.3265 | 25.9482 | 44.3063 | 14.5744 | 5.8978 | 11.9314 | 6.9907 | 9.7631 | 11.1724 | 15.013 | 14.8123 | 11.3613 | -0.0003 | -0.0039 | 0.0002 | 0.0043 | 0.0491 | -0.027 | -0.0124 | -359.8973 | 17.3556 | -359.9804 | 18.1071 | -360.0573 | 17.3782 | -360.1465 | 18.0003 | -351.5551 | 17.9448 | -351.5797 | 17.4726
12:17 | 3824 | -37.5162 | -0.6686 | -3.1315 | 210.0447 | 452.5098 | 432.7862 | -5.1387 | -20.7662 | 29.0579 | 17.784 | 19.235 | 8.2139 | 9.5852 | -10.934 | 12.4765 | 21.437 | 13.2382 | 10.7493 | 7.0262 | 9.7133 | -1.4484 | -20.7773 | 31.8693 | 11.5601 | 19.1885 | 23.2166 | 28.438 | 25.9583 | 44.3489 | 14.4839 | 5.9 | 11.9329 | 6.9899 | 9.7622 | 11.2158 | 15.0915 | 14.8132 | 11.4047 | -0.0001 | -0.0042 | 0 | 0.0042 | 0.0193 | -0.0097 | 0.0098 | -359.885 | 17.3658 | -359.9773 | 18.1214 | -360.0942 | 17.372 | -360.0942 | 17.988 | -351.5151 | 17.9325 | -351.6043 | 17.4849
12:17 | 3825 | -37.5586 | -0.7669 | -3.2285 | 210.0736 | 452.4449 | 432.7226 | -5.1689 | -20.7968 | 29.111 | 17.7011 | 19.1741 | 8.4211 | 9.5701 | -11.0056 | 12.4592 | 21.4483 | 13.2395 | 10.7547 | 7.0241 | 9.7136 | -1.4297 | -20.7602 | 31.7854 | 11.5448 | 19.1653 | 23.1058 | 28.3893 | 25.956 | 44.3188 | 14.4305 | 5.8977 | 11.9306 | 6.9937 | 9.7627 | 11.205 | 14.9879 | 14.8389 | 11.3939 | 0.0003 | -0.0048 | 0 | 0.004 | 0.0241 | -0.015 | 0.0004 | -359.9096 | 17.3535 | -359.9742 | 18.1132 | -360.0911 | 17.3905 | -360.1404 | 17.9921 | -351.5428 | 17.9305 | -351.5828 | 17.4767
12:17 | 3826 | -37.5819 | -0.811 | -3.1551 | 210.1615 | 452.4353 | 432.8027 | -5.151 | -20.7326 | 29.1409 | 17.8109 | 19.1547 | 8.1511 | 9.5141 | -11.0171 | 12.3853 | 21.4267 | 13.2392 | 10.7526 | 7.0253 | 9.7128 | -1.4645 | -20.7283 | 31.757 | 11.6212 | 19.2953 | 23.1366 | 28.4228 | 25.9361 | 44.2233 | 14.4746 | 5.8982 | 11.9333 | 6.9896 | 9.7628 | 11.205 | 14.9879 | 14.8647 | 11.3725 | 0.0006 | -0.0046 | 0.0003 | 0.0042 | 0.0356 | -0.0112 | 0.0114 | -359.9342 | 17.374 | -360.0142 | 18.1296 | -360.0727 | 17.3782 | -360.1065 | 18.0023 | -351.549 | 17.9469 | -351.6013 | 17.4808
12:17 | 3827 | -37.551 | -0.7339 | -3.1255 | 210.084 | 452.4745 | 432.7674 | -5.0644 | -20.7481 | 29.131 | 17.7402 | 19.2103 | 8.1927 | 9.4844 | -11.0516 | 12.3656 | 21.4537 | 13.2391 | 10.7478 | 7.0256 | 9.712 | -1.5606 | -20.8599 | 31.6019 | 11.4482 | 19.2251 | 23.2026 | 28.4281 | 25.9209 | 44.2732 | 14.4994 | 5.8985 | 11.9323 | 6.9927 | 9.7631 | 11.2166 | 15.0408 | 14.8142 | 11.3628 | 0.0002 | -0.0041 | -0.0001 | 0.004 | 0.0407 | -0.0358 | -0.0097 | -359.9219 | 17.3802 | -360.0142 | 18.1379 | -360.1311 | 17.3987 | -360.1619 | 18.0085 | -351.5274 | 17.9428 | -351.5859 | 17.487
12:17 | 3828 | -37.5494 | -0.7346 | -3.1484 | 210.0699 | 452.4239 | 432.7647 | -5.0594 | -20.7543 | 29.0284 | 17.764 | 19.2111 | 8.3103 | 9.552 | -11.0022 | 12.4652 | 21.4283 | 13.2394 | 10.7488 | 7.0223 | 9.7122 | -1.4972 | -20.661 | 31.774 | 11.4061 | 19.2451 | 23.1778 | 28.4083 | 25.8958 | 44.3397 | 14.5409 | 5.8989 | 11.9313 | 6.9929 | 9.7636 | 11.1836 | 15.0654 | 14.8389 | 11.3511 | -0.0004 | -0.0038 | 0 | 0.0042 | 0.0305 | -0.0129 | -0.0009 | -359.965 | 17.3987 | -360.0265 | 18.1461 | -360.1404 | 17.3946 | -360.1773 | 18.029 | -351.5951 | 17.9592 | -351.5951 | 17.487
12:17 | 3829 | -37.4821 | -0.6935 | -3.1401 | 210.0816 | 452.4482 | 432.6649 | -5.1113 | -20.7312 | 28.997 | 17.777 | 19.2086 | 8.3904 | 9.5425 | -11.1469 | 12.4265 | 21.5243 | 13.2384 | 10.7474 | 7.0224 | 9.7119 | -1.4446 | -20.6235 | 31.7857 | 11.3212 | 19.2894 | 23.2113 | 28.3517 | 25.8441 | 44.2955 | 14.4488 | 5.8983 | 11.9326 | 6.9949 | 9.7629 | 11.1936 | 15.0515 | 14.8379 | 11.3824 | -0.0003 | -0.0039 | 0.0001 | 0.0041 | 0.0272 | -0.0152 | -0.005 | -359.9496 | 17.3966 | -360.045 | 18.1584 | -360.1435 | 17.411 | -360.165 | 18.027 | -351.5459 | 17.9531 | -351.6228 | 17.5096
12:17 | 3830 | -37.485 | -0.6534 | -3.1113 | 210.0681 | 452.4492 | 432.6853 | -5.1897 | -20.7471 | 29.1586 | 17.7635 | 19.1864 | 8.3465 | 9.5623 | -11.0862 | 12.4959 | 21.4735 | 13.2382 | 10.7518 | 7.0239 | 9.7122 | -1.4033 | -20.5351 | 31.8244 | 11.2542 | 19.383 | 23.1115 | 28.4582 | 25.8507 | 44.2786 | 14.4608 | 5.8978 | 11.9328 | 6.9917 | 9.7629 | 11.173 | 15.0008 | 14.7742 | 11.4045 | 0.0003 | -0.0045 | 0.0001 | 0.0041 | 0.0337 | -0.0323 | 0.0009 | -359.9373 | 17.4007 | -360.0511 | 18.1379 | -360.1188 | 17.4007 | -360.1835 | 18.0311 | -351.6013 | 17.9674 | -351.6536 | 17.4972
12:17 | 3831 | -37.4444 | -0.7257 | -3.2203 | 210.0033 | 452.4039 | 432.7199 | -5.079 | -20.7727 | 29.0568 | 17.7417 | 19.18 | 8.3375 | 9.4979 | -11.1141 | 12.4457 | 21.3576 | 13.2393 | 10.7506 | 7.0227 | 9.7127 | -1.5062 | -20.6131 | 31.6184 | 11.1919 | 19.2771 | 23.1687 | 28.3998 | 25.8483 | 44.247 | 14.4613 | 5.8976 | 11.9304 | 6.9881 | 9.7613 | 11.2368 | 15.091 | 14.8645 | 11.351 | 0.0006 | -0.0046 | 0 | 0.0041 | 0.0487 | -0.0265 | 0.0151 | -359.9681 | 17.3884 | -360.0511 | 18.144 | -360.1342 | 17.3987 | -360.1619 | 18.0085 | -351.592 | 17.9695 | -351.6567 | 17.5116
12:17 | 3832 | -37.5146 | -0.7349 | -3.1621 | 210.0317 | 452.4426 | 432.7951 | -5.0989 | -20.7834 | 29.0375 | 17.8382 | 19.2713 | 8.4154 | 9.5441 | -11.0206 | 12.4456 | 21.551 | 13.238 | 10.7484 | 7.0221 | 9.7117 | -1.5134 | -20.6125 | 31.6636 | 11.2359 | 19.2593 | 23.1218 | 28.3378 | 25.8315 | 44.2891 | 14.5343 | 5.8988 | 11.9335 | 6.9942 | 9.7634 | 11.184 | 15.0142 | 14.8393 | 11.3622 | 0.0003 | -0.0044 | -0.0002 | 0.0041 | 0.0436 | -0.034 | -0.0031 | -359.9219 | 17.3761 | -360.0019 | 18.1194 | -360.1219 | 17.3966 | -360.1835 | 18.0208 | -351.589 | 17.9674 | -351.6228 | 17.5034
12:17 | 3833 | -37.5162 | -0.7198 | -3.1545 | 210.0591 | 452.6011 | 432.8166 | -5.0956 | -20.6647 | 29.0761 | 17.7856 | 19.3636 | 8.4333 | 9.5578 | -11.0423 | 12.385 | 21.4857 | 13.2392 | 10.7476 | 7.0251 | 9.7108 | -1.5369 | -20.6389 | 31.6905 | 11.1438 | 19.3033 | 23.072 | 28.2573 | 25.8863 | 44.3183 | 14.5395 | 5.8993 | 11.9342 | 6.992 | 9.7611 | 11.2043 | 15.0386 | 14.825 | 11.3504 | 0.0001 | -0.0038 | 0.0002 | 0.0041 | 0.0344 | -0.0246 | -0.0256 | -359.9188 | 17.3864 | -360.0204 | 18.1173 | -360.1096 | 17.3802 | -360.1496 | 18.0064 | -351.5674 | 17.9531 | -351.632 | 17.4952
12:17 | 3834 | -37.5917 | -0.7465 | -3.1818 | 209.9988 | 452.5456 | 432.8035 | -5.1142 | -20.5954 | 29.1686 | 17.8107 | 19.4124 | 8.3976 | 9.6655 | -11.1332 | 12.3825 | 21.494 | 13.2374 | 10.7513 | 7.0279 | 9.7105 | -1.5637 | -20.6602 | 31.7199 | 11.3045 | 19.2555 | 23.1768 | 28.3337 | 25.9133 | 44.2813 | 14.495 | 5.8983 | 11.9354 | 6.9935 | 9.762 | 11.195 | 14.9889 | 14.8528 | 11.3626 | -0.0003 | -0.0039 | 0.0003 | 0.004 | 0.0397 | -0.0233 | -0.0089 | -359.885 | 17.3556 | -359.9896 | 18.0988 | -360.0881 | 17.3905 | -360.1404 | 18.0003 | -351.5613 | 17.9366 | -351.6043 | 17.4972
12:17 | 3835 | -37.5491 | -0.7783 | -3.1623 | 210.0705 | 452.4874 | 432.7749 | -5.1427 | -20.6409 | 29.2064 | 17.7879 | 19.3773 | 8.3667 | 9.6246 | -11.0082 | 12.3829 | 21.4974 | 13.2385 | 10.7483 | 7.0309 | 9.711 | -1.6002 | -20.5016 | 31.7705 | 11.2908 | 19.286 | 23.051 | 28.3778 | 25.9427 | 44.2479 | 14.4043 | 5.8991 | 11.9317 | 6.9896 | 9.7628 | 11.173 | 15.0138 | 14.8906 | 11.3511 | 0 | -0.0041 | -0.0001 | 0.0043 | 0.0142 | -0.0139 | -0.019 | -359.8819 | 17.3761 | -359.9773 | 18.0988 | -360.0911 | 17.3761 | -360.1188 | 18.0003 | -351.5551 | 17.9428 | -351.6013 | 17.4849
12:17 | 3836 | -37.5035 | -0.7101 | -3.1873 | 210.1305 | 452.5142 | 432.8371 | -5.1767 | -20.6097 | 29.2339 | 17.8703 | 19.4064 | 8.3706 | 9.6015 | -10.991 | 12.4501 | 21.4508 | 13.2387 | 10.7492 | 7.0258 | 9.7111 | -1.5221 | -20.5067 | 31.7793 | 11.2848 | 19.335 | 23.1917 | 28.2823 | 25.9027 | 44.2275 | 14.5571 | 5.8996 | 11.9342 | 6.9907 | 9.7619 | 11.2054 | 14.9755 | 14.8781 | 11.3408 | 0.0006 | -0.0045 | 0.0003 | 0.0044 | -0.0074 | 0.0194 | -0.0175 | -359.8788 | 17.3556 | -359.9804 | 18.1009 | -360.0788 | 17.3925 | -360.1281 | 17.9839 | -351.5182 | 17.9407 | -351.589 | 17.4911
12:17 | 3837 | -37.4241 | -0.7081 | -3.0693 | 210.1203 | 452.5959 | 432.8679 | -5.1143 | -20.5456 | 29.2717 | 17.8111 | 19.294 | 8.2431 | 9.5753 | -11.1062 | 12.4335 | 21.4399 | 13.2398 | 10.7475 | 7.0282 | 9.7123 | -1.5768 | -20.465 | 31.8441 | 11.3031 | 19.3104 | 23.2234 | 28.3366 | 25.8208 | 44.1484 | 14.5739 | 5.9003 | 11.9328 | 6.9943 | 9.7621 | 11.2267 | 15.0788 | 14.7488 | 11.3942 | 0.0005 | -0.0046 | 0.0001 | 0.004 | 0.011 | 0.0111 | -0.0146 | -359.925 | 17.3597 | -359.9865 | 18.0927 | -360.0665 | 17.3925 | -360.1496 | 17.9962 | -351.552 | 17.9448 | -351.6074 | 17.4829
12:17 | 3838 | -37.3916 | -0.6877 | -3.1179 | 210.0588 | 452.544 | 432.7838 | -5.0794 | -20.5162 | 29.3077 | 17.7677 | 19.2409 | 8.228 | 9.552 | -11.0244 | 12.5012 | 21.4907 | 13.2403 | 10.752 | 7.0239 | 9.7112 | -1.5536 | -20.5262 | 31.8223 | 11.2796 | 19.3184 | 23.3697 | 28.2968 | 25.7945 | 44.2625 | 14.5287 | 5.9003 | 11.9349 | 6.9902 | 9.7613 | 11.1518 | 15.0011 | 14.8003 | 11.33 | 0 | -0.004 | 0.0001 | 0.0041 | 0.0147 | -0.0061 | 0.0059 | -359.8911 | 17.3556 | -359.9804 | 18.1091 | -360.0758 | 17.3905 | -360.1127 | 17.9839 | -351.5028 | 17.9284 | -351.6013 | 17.4952
12:17 | 3839 | -37.3669 | -0.7541 | -3.0834 | 210.1447 | 452.698 | 432.8595 | -4.9917 | -20.4827 | 29.3451 | 17.7543 | 19.28 | 8.359 | 9.5547 | -11.038 | 12.5687 | 21.5034 | 13.2392 | 10.7493 | 7.0244 | 9.711 | -1.6273 | -20.6953 | 31.6895 | 11.2849 | 19.2818 | 23.2219 | 28.307 | 25.8649 | 44.2248 | 14.493 | 5.8998 | 11.9316 | 6.9905 | 9.7632 | 11.2251 | 15.0249 | 14.863 | 11.3498 | -0.0003 | -0.0037 | 0 | 0.0044 | 0.0324 | 0.011 | -0.0188 | -359.8973 | 17.3658 | -359.9742 | 18.0886 | -360.0788 | 17.4028 | -360.1404 | 17.9982 | -351.5397 | 17.9387 | -351.5643 | 17.4788
12:18 | 3840 | -37.4496 | -0.7959 | -3.1016 | 210.0666 | 452.6879 | 432.955 | -5.0847 | -20.4655 | 29.3859 | 17.8161 | 19.2665 | 8.4157 | 9.4998 | -11.0292 | 12.5946 | 21.5775 | 13.24 | 10.7536 | 7.0231 | 9.7132 | -1.6446 | -20.6371 | 31.776 | 11.3373 | 19.22 | 23.176 | 28.286 | 25.8325 | 44.2178 | 14.4759 | 5.8994 | 11.9346 | 6.9913 | 9.7611 | 11.2055 | 15.0145 | 14.8137 | 11.3624 | -0.0002 | -0.0041 | 0.0001 | 0.0041 | 0.0283 | 0.0079 | 0.0101 | -359.9004 | 17.374 | -359.9988 | 18.0968 | -360.1034 | 17.411 | -360.1311 | 17.9921 | -351.5428 | 17.9407 | -351.5951 | 17.489
12:18 | 3841 | -37.3902 | -0.7895 | -3.1383 | 210.0947 | 452.671 | 432.8975 | -5.0016 | -20.4985 | 29.3854 | 17.8182 | 19.1671 | 8.3588 | 9.5263 | -10.8875 | 12.6518 | 21.6038 | 13.2393 | 10.7481 | 7.0202 | 9.7115 | -1.675 | -20.5416 | 31.7568 | 11.3432 | 19.2598 | 23.2578 | 28.3263 | 25.8958 | 44.2739 | 14.4992 | 5.8999 | 11.9335 | 6.9911 | 9.7615 | 11.2054 | 15.0142 | 14.8264 | 11.3515 | 0.0004 | -0.0044 | 0.0002 | 0.0041 | -0.0095 | 0.0177 | -0.0172 | -359.9157 | 17.372 | -360.005 | 18.1071 | -360.1158 | 17.4069 | -360.1404 | 18.0064 | -351.5213 | 17.9305 | -351.592 | 17.4808
12:18 | 3842 | -37.3805 | -0.8332 | -3.1684 | 210.107 | 452.5111 | 432.8269 | -4.9879 | -20.502 | 29.392 | 17.8938 | 19.2045 | 8.3822 | 9.5722 | -10.891 | 12.5818 | 21.5237 | 13.2398 | 10.7486 | 7.0216 | 9.7124 | -1.6954 | -20.5864 | 31.7242 | 11.254 | 19.2077 | 23.208 | 28.3197 | 25.9154 | 44.265 | 14.421 | 5.9004 | 11.9377 | 6.9929 | 9.7639 | 11.2481 | 15.053 | 14.8523 | 11.3302 | 0.0006 | -0.0045 | 0 | 0.004 | 0.0203 | -0.016 | -0.0139 | -359.9188 | 17.3905 | -360.0204 | 18.1153 | -360.1065 | 17.4151 | -360.1342 | 18.0044 | -351.5274 | 17.9531 | -351.6136 | 17.4829
12:18 | 3843 | -37.3929 | -0.7741 | -3.1062 | 210.1355 | 452.5934 | 432.9283 | -5.009 | -20.4622 | 29.3093 | 17.9271 | 19.1786 | 8.2655 | 9.4685 | -10.9851 | 12.5419 | 21.4955 | 13.2396 | 10.7518 | 7.0213 | 9.7135 | -1.6141 | -20.7272 | 31.7426 | 11.2462 | 19.2516 | 23.2151 | 28.3025 | 25.8617 | 44.2656 | 14.523 | 5.8996 | 11.933 | 6.9892 | 9.7632 | 11.237 | 14.975 | 14.8647 | 11.3191 | 0.0005 | -0.0041 | -0.0002 | 0.0041 | 0.0477 | -0.0263 | 0.001 | -359.9373 | 17.3823 | -360.0173 | 18.1173 | -360.1188 | 17.411 | -360.1558 | 17.9921 | -351.5551 | 17.9407 | -351.6228 | 17.4931
12:18 | 3844 | -37.3304 | -0.7263 | -3.0685 | 210.1987 | 452.6631 | 432.9826 | -5.0196 | -20.4336 | 29.3182 | 17.9201 | 19.1965 | 8.2948 | 9.4942 | -10.9887 | 12.4581 | 21.4213 | 13.2394 | 10.7516 | 7.0181 | 9.7126 | -1.6962 | -20.7499 | 31.7984 | 11.2521 | 19.2264 | 23.25 | 28.2964 | 25.9032 | 44.3119 | 14.4736 | 5.8995 | 11.931 | 6.988 | 9.7628 | 11.195 | 14.976 | 14.801 | 11.3839 | -0.0002 | -0.0039 | 0.0003 | 0.0039 | 0.0452 | -0.0342 | -0.0072 | -359.9465 | 17.3925 | -360.0081 | 18.1132 | -360.1435 | 17.4192 | -360.1804 | 18.0023 | -351.5705 | 17.9531 | -351.6074 | 17.489
12:18 | 3845 | -37.4003 | -0.6926 | -3.0622 | 210.049 | 452.7878 | 432.9256 | -5.0223 | -20.4479 | 29.2842 | 17.9309 | 19.2319 | 8.2856 | 9.4903 | -11.0357 | 12.4814 | 21.5251 | 13.241 | 10.7533 | 7.0202 | 9.713 | -1.6962 | -20.7568 | 31.788 | 11.3625 | 19.1989 | 23.1956 | 28.2998 | 25.9348 | 44.3918 | 14.5591 | 5.9001 | 11.934 | 6.9909 | 9.762 | 11.2267 | 15.0401 | 14.8135 | 11.3622 | 0 | -0.0036 | 0.0004 | 0.0042 | 0.0136 | -0.0036 | -0.0069 | -359.9465 | 17.3946 | -360.0358 | 18.1214 | -360.1219 | 17.4295 | -360.1896 | 17.9941 | -351.5582 | 17.951 | -351.632 | 17.4993
12:18 | 3846 | -37.3902 | -0.8221 | -3.051 | 210.0932 | 452.7463 | 432.9124 | -5.1659 | -20.5268 | 29.2651 | 17.8342 | 19.2041 | 8.3039 | 9.5299 | -11.0774 | 12.5002 | 21.5533 | 13.2396 | 10.7534 | 7.0224 | 9.7137 | -1.7315 | -20.6728 | 31.8498 | 11.3109 | 19.3426 | 23.3452 | 28.3092 | 25.8864 | 44.3686 | 14.4837 | 5.8997 | 11.936 | 6.9903 | 9.7638 | 11.1846 | 15.0279 | 14.853 | 11.3841 | 0 | -0.0042 | 0 | 0.0042 | 0.02 | -0.0026 | -0.0033 | -359.9773 | 17.3946 | -360.0358 | 18.1153 | -360.125 | 17.4377 | -360.1896 | 17.99 | -351.5828 | 17.9592 | -351.6228 | 17.4952
12:18 | 3847 | -37.4515 | -0.7484 | -3.1484 | 210.1069 | 452.7062 | 432.9608 | -5.1064 | -20.4802 | 29.2572 | 17.9165 | 19.1793 | 8.3798 | 9.545 | -11.0201 | 12.5068 | 21.6236 | 13.2406 | 10.7515 | 7.0246 | 9.7136 | -1.7191 | -20.5891 | 31.9024 | 11.2589 | 19.3715 | 23.2712 | 28.2929 | 25.8713 | 44.3272 | 14.4332 | 5.8995 | 11.9317 | 6.9922 | 9.7611 | 11.2041 | 15.0254 | 14.8118 | 11.3716 | 0.0006 | -0.0045 | 0 | 0.0042 | 0.0277 | -0.0118 | -0.0061 | -359.9373 | 17.4151 | -360.0481 | 18.1317 | -360.1465 | 17.4274 | -360.1588 | 18.0064 | -351.5828 | 17.9633 | -351.6413 | 17.5034
12:18 | 3848 | -37.4795 | -0.7107 | -3.0937 | 210.1452 | 452.5944 | 432.9697 | -5.0539 | -20.4639 | 29.2783 | 17.8624 | 19.1821 | 8.3457 | 9.5776 | -10.9963 | 12.5584 | 21.6003 | 13.2408 | 10.7522 | 7.0261 | 9.7147 | -1.7212 | -20.6583 | 31.8021 | 11.2604 | 19.219 | 23.4008 | 28.3425 | 25.8241 | 44.3634 | 14.4683 | 5.8988 | 11.9314 | 6.9899 | 9.7622 | 11.1939 | 15.0133 | 14.8642 | 11.3935 | 0.0004 | -0.0045 | 0.0002 | 0.0043 | 0.0322 | -0.02 | -0.0131 | -359.9281 | 17.3987 | -360.0142 | 18.1173 | -360.125 | 17.4418 | -360.205 | 17.9982 | -351.5859 | 17.949 | -351.6136 | 17.5055
12:18 | 3849 | -37.4883 | -0.7673 | -3.1225 | 210.1742 | 452.6075 | 432.899 | -5.0603 | -20.5498 | 29.2966 | 17.8544 | 19.3027 | 8.3709 | 9.5527 | -10.9804 | 12.4605 | 21.6269 | 13.2409 | 10.7514 | 7.0284 | 9.7158 | -1.7774 | -20.6441 | 31.822 | 11.3426 | 19.1674 | 23.363 | 28.424 | 25.8268 | 44.2853 | 14.4915 | 5.8996 | 11.9354 | 6.9915 | 9.7623 | 11.1735 | 14.9887 | 14.8137 | 11.3517 | 0 | -0.004 | 0.0002 | 0.0041 | -0.0046 | 0.0079 | -0.0056 | -359.9434 | 17.4172 | -360.0388 | 18.1399 | -360.1404 | 17.4151 | -360.1311 | 18.0023 | -351.5859 | 17.9798 | -351.6567 | 17.5075
12:18 | 3850 | -37.5231 | -0.8055 | -3.208 | 210.1332 | 452.5622 | 432.7796 | -4.9959 | -20.5415 | 29.2581 | 17.783 | 19.2221 | 8.3024 | 9.5247 | -10.9085 | 12.4684 | 21.5964 | 13.2393 | 10.7495 | 7.0269 | 9.7153 | -1.7527 | -20.5552 | 31.8122 | 11.2385 | 19.1789 | 23.1997 | 28.4113 | 25.7752 | 44.2367 | 14.4977 | 5.8993 | 11.9369 | 6.9921 | 9.7628 | 11.2055 | 15.079 | 14.8525 | 11.3624 | -0.0002 | -0.0037 | 0.0001 | 0.0044 | 0.0074 | 0.0209 | -0.0203 | -359.9311 | 17.3987 | -360.0142 | 18.1214 | -360.1465 | 17.4418 | -360.1927 | 18.0208 | -351.5766 | 17.9551 | -351.629 | 17.5013
12:18 | 3851 | -37.5211 | -0.7833 | -3.2326 | 210.1181 | 452.5901 | 432.8247 | -4.9948 | -20.5323 | 29.2485 | 17.7799 | 19.2356 | 8.3541 | 9.4545 | -10.8967 | 12.5715 | 21.6515 | 13.2401 | 10.7507 | 7.0286 | 9.7136 | -1.7173 | -20.572 | 31.7823 | 11.2717 | 19.12 | 23.317 | 28.3718 | 25.7676 | 44.2106 | 14.379 | 5.8984 | 11.9371 | 6.991 | 9.7626 | 11.2273 | 15.0537 | 14.8142 | 11.3521 | -0.0001 | -0.004 | 0.0001 | 0.0042 | 0.0474 | -0.0196 | -0.0146 | -359.9681 | 17.4213 | -360.0419 | 18.1194 | -360.1311 | 17.4151 | -360.1742 | 18.0085 | -351.6013 | 17.988 | -351.6628 | 17.4952
12:18 | 3852 | -37.554 | -0.8639 | -3.307 | 210.1457 | 452.531 | 432.8179 | -5.0462 | -20.5833 | 29.1798 | 17.8047 | 19.2508 | 8.3495 | 9.4201 | -10.8401 | 12.4865 | 21.5348 | 13.2398 | 10.7494 | 7.0278 | 9.7142 | -1.6721 | -20.5647 | 31.901 | 11.2313 | 19.0421 | 23.1933 | 28.3343 | 25.8196 | 44.272 | 14.4127 | 5.8991 | 11.9356 | 6.9921 | 9.7631 | 11.1634 | 15.0152 | 14.7757 | 11.3416 | 0.0004 | -0.0045 | 0.0001 | 0.0039 | 0.0518 | -0.0398 | 0.0073 | -359.8973 | 17.3884 | -360.0296 | 18.1379 | -360.1373 | 17.4418 | -360.1896 | 17.9941 | -351.5797 | 17.9777 | -351.6351 | 17.5055
12:18 | 3853 | -37.4816 | -0.8916 | -3.1782 | 210.2181 | 452.6406 | 432.9178 | -5.0456 | -20.5344 | 29.1181 | 17.8054 | 19.2545 | 8.3205 | 9.4851 | -10.9121 | 12.5201 | 21.5321 | 13.2419 | 10.7525 | 7.0269 | 9.715 | -1.6618 | -20.3861 | 31.9176 | 11.2242 | 19.1039 | 23.2272 | 28.4713 | 25.8057 | 44.2007 | 14.4644 | 5.8994 | 11.933 | 6.9901 | 9.763 | 11.1632 | 14.9504 | 14.8013 | 11.3521 | 0.0005 | -0.0047 | 0.0002 | 0.0042 | 0.0165 | -0.0076 | -0.0235 | -359.9557 | 17.409 | -360.0234 | 18.1153 | -360.1219 | 17.4233 | -360.1558 | 18.0167 | -351.5859 | 17.9859 | -351.6628 | 17.4952
12:18 | 3854 | -37.4189 | -0.8279 | -3.2348 | 210.1151 | 452.5767 | 432.9368 | -5.0702 | -20.6032 | 29.1269 | 17.7754 | 19.212 | 8.324 | 9.5336 | -10.8773 | 12.5252 | 21.5985 | 13.2419 | 10.7502 | 7.0266 | 9.7164 | -1.5317 | -20.3543 | 32.1712 | 11.2865 | 19.1997 | 23.2323 | 28.4773 | 25.8646 | 44.2267 | 14.5275 | 5.8995 | 11.9334 | 6.9921 | 9.7624 | 11.1739 | 15.0021 | 14.8271 | 11.4055 | 0.0003 | -0.0042 | 0.0002 | 0.0042 | 0.0088 | -0.0133 | -0.0065 | -359.9434 | 17.3925 | -360.045 | 18.1481 | -360.1619 | 17.4233 | -360.165 | 17.99 | -351.5613 | 17.9756 | -351.669 | 17.5198
12:18 | 3855 | -37.51 | -0.8822 | -3.1393 | 210.08 | 452.5752 | 432.9278 | -5.0673 | -20.5743 | 29.1462 | 17.7552 | 19.203 | 8.269 | 9.5438 | -10.8623 | 12.5462 | 21.5947 | 13.2418 | 10.7521 | 7.0274 | 9.7154 | -1.5088 | -20.3298 | 31.9898 | 11.3585 | 19.2367 | 23.3603 | 28.5085 | 25.848 | 44.2501 | 14.3885 | 5.899 | 11.9347 | 6.9959 | 9.763 | 11.1952 | 15.0408 | 14.7625 | 11.3414 | -0.0001 | -0.0038 | 0 | 0.0041 | 0.0141 | 0.0081 | -0.0054 | -359.9834 | 17.3987 | -360.0111 | 18.1091 | -360.125 | 17.4336 | -360.1865 | 18.0208 | -351.6136 | 17.9777 | -351.6259 | 17.4993
12:18 | 3856 | -37.6255 | -0.8465 | -3.1393 | 210.1487 | 452.6672 | 432.9535 | -5.101 | -20.641 | 29.067 | 17.7483 | 19.2698 | 8.2771 | 9.5168 | -11.0535 | 12.4501 | 21.5813 | 13.2418 | 10.7504 | 7.0271 | 9.7128 | -1.5269 | -20.3175 | 31.9536 | 11.2486 | 19.115 | 23.329 | 28.5701 | 25.7757 | 44.3125 | 14.4524 | 5.8991 | 11.9363 | 6.993 | 9.7643 | 11.1956 | 14.9767 | 14.8406 | 11.3311 | -0.0003 | -0.0037 | 0.0001 | 0.004 | 0.0346 | -0.0331 | -0.0069 | -359.9096 | 17.4172 | -360.0634 | 18.1379 | -360.1742 | 17.4315 | -360.1342 | 17.99 | -351.5705 | 17.9962 | -351.669 | 17.5342
12:18 | 3857 | -37.609 | -0.7904 | -3.1744 | 210.1277 | 452.6432 | 432.9348 | -5.0548 | -20.5795 | 29.112 | 17.7582 | 19.3106 | 8.3773 | 9.4826 | -10.9549 | 12.5005 | 21.524 | 13.2418 | 10.7501 | 7.0293 | 9.7143 | -1.5121 | -20.3212 | 31.9775 | 11.2623 | 19.1813 | 23.3807 | 28.5367 | 25.8479 | 44.3189 | 14.5449 | 5.8989 | 11.9355 | 6.9946 | 9.7637 | 11.2052 | 14.9753 | 14.852 | 11.3513 | 0.0002 | -0.0043 | 0 | 0.0042 | 0.0091 | 0.0177 | 0.0074 | -359.9681 | 17.3946 | -359.9927 | 18.1153 | -360.1281 | 17.4377 | -360.2142 | 18.0167 | -351.5797 | 17.9674 | -351.592 | 17.5096
12:18 | 3858 | -37.5844 | -0.782 | -3.1169 | 210.177 | 452.666 | 432.9351 | -4.959 | -20.4823 | 29.1039 | 17.8274 | 19.4101 | 8.4668 | 9.613 | -11.0721 | 12.433 | 21.5308 | 13.2409 | 10.7476 | 7.0269 | 9.7137 | -1.6205 | -20.4019 | 31.8552 | 11.2581 | 19.1598 | 23.3757 | 28.5529 | 25.8945 | 44.322 | 14.4199 | 5.8999 | 11.9366 | 6.9934 | 9.7637 | 11.2484 | 15.0147 | 14.814 | 11.3839 | 0.0004 | -0.0048 | -0.0001 | 0.0043 | 0.0362 | 0.0017 | -0.0021 | -359.965 | 17.4233 | -360.0727 | 18.1255 | -360.1373 | 17.4172 | -360.1158 | 18.0003 | -351.5674 | 17.9859 | -351.669 | 17.5321
12:18 | 3859 | -37.616 | -0.7834 | -3.2162 | 210.173 | 452.7067 | 432.9591 | -4.9888 | -20.4705 | 29.1837 | 17.7988 | 19.3261 | 8.3641 | 9.5653 | -11.0121 | 12.5601 | 21.3947 | 13.2413 | 10.7512 | 7.0316 | 9.7161 | -1.6411 | -20.4266 | 31.878 | 11.2095 | 19.1314 | 23.374 | 28.458 | 25.8601 | 44.244 | 14.3273 | 5.8986 | 11.9343 | 6.9894 | 9.7639 | 11.1938 | 15.0259 | 14.8252 | 11.3933 | 0.0004 | -0.0045 | 0.0005 | 0.0043 | 0.039 | -0.0375 | -0.0204 | -359.9311 | 17.3843 | -359.9957 | 18.1071 | -360.1404 | 17.4521 | -360.205 | 18.0167 | -351.5674 | 17.9572 | -351.6136 | 17.5157
12:18 | 3860 | -37.5245 | -0.7327 | -3.1777 | 210.1836 | 452.514 | 432.9199 | -5.0223 | -20.4391 | 29.2519 | 17.8398 | 19.3584 | 8.3 | 9.5621 | -11.0944 | 12.5566 | 21.4027 | 13.2421 | 10.7553 | 7.0309 | 9.7155 | -1.6558 | -20.3868 | 31.805 | 11.2202 | 19.1388 | 23.4355 | 28.5366 | 25.9215 | 44.2665 | 14.3683 | 5.8992 | 11.9366 | 6.9899 | 9.7641 | 11.2164 | 15.0535 | 14.8398 | 11.3946 | 0 | -0.004 | 0.0002 | 0.004 | -0.0143 | 0.015 | -0.0011 | -359.9865 | 17.4356 | -360.085 | 18.1255 | -360.1311 | 17.3966 | -360.085 | 17.9941 | -351.6074 | 18.0064 | -351.669 | 17.5198
12:18 | 3861 | -37.5271 | -0.7618 | -3.2035 | 210.2745 | 452.4855 | 432.8769 | -4.9453 | -20.4451 | 29.3553 | 17.8424 | 19.3068 | 8.3661 | 9.5411 | -11.1538 | 12.5277 | 21.4711 | 13.2427 | 10.7529 | 7.0313 | 9.7163 | -1.5966 | -20.3551 | 31.8753 | 11.2568 | 19.1404 | 23.4298 | 28.5629 | 25.8198 | 44.2851 | 14.3656 | 5.8982 | 11.9379 | 6.9937 | 9.7634 | 11.216 | 15.0659 | 14.8393 | 11.3729 | -0.0002 | -0.0037 | 0.0002 | 0.0043 | -0.018 | 0.0156 | 0.0291 | -359.8911 | 17.3699 | -360.005 | 18.1255 | -360.1835 | 17.4541 | -360.1988 | 18.0023 | -351.5766 | 17.949 | -351.6259 | 17.5116
12:18 | 3862 | -37.6405 | -0.8293 | -3.1721 | 210.2738 | 452.5335 | 432.9484 | -4.9886 | -20.4715 | 29.2186 | 17.8497 | 19.2912 | 8.3559 | 9.5188 | -11.0892 | 12.4799 | 21.4718 | 13.243 | 10.7533 | 7.0303 | 9.7174 | -1.5595 | -20.3278 | 31.8843 | 11.1687 | 19.1273 | 23.413 | 28.5344 | 25.806 | 44.3015 | 14.3135 | 5.9007 | 11.9406 | 6.9917 | 9.763 | 11.195 | 14.9889 | 14.814 | 11.3412 | -0.0001 | -0.004 | 0 | 0.0043 | 0.0214 | -0.0219 | -0.0004 | -359.9896 | 17.4315 | -360.0665 | 18.1194 | -360.1034 | 17.409 | -360.1465 | 18.0126 | -351.6382 | 18.0106 | -351.6567 | 17.5075
12:18 | 3863 | -37.5191 | -0.7533 | -3.2366 | 210.3077 | 452.5552 | 433.0153 | -5.073 | -20.5062 | 29.2969 | 17.889 | 19.1817 | 8.3251 | 9.4941 | -11.04 | 12.4643 | 21.4679 | 13.2424 | 10.756 | 7.0332 | 9.7157 | -1.5521 | -20.2796 | 31.9383 | 11.1879 | 19.1077 | 23.4152 | 28.5006 | 25.8595 | 44.2996 | 14.3658 | 5.8996 | 11.9379 | 6.9919 | 9.7624 | 11.1831 | 15.013 | 14.8381 | 11.3719 | 0.0002 | -0.0046 | -0.0001 | 0.0039 | 0.041 | -0.0085 | 0.0111 | -359.9034 | 17.372 | -360.0142 | 18.1358 | -360.1711 | 17.448 | -360.1988 | 17.9921 | -351.5674 | 17.951 | -351.632 | 17.5342
12:18 | 3864 | -37.5448 | -0.8 | -3.2472 | 210.3161 | 452.5433 | 433.0174 | -5.0028 | -20.4844 | 29.3952 | 17.8889 | 19.1744 | 8.1917 | 9.498 | -11.0883 | 12.4208 | 21.3921 | 13.2411 | 10.7527 | 7.0304 | 9.7142 | -1.5989 | -20.2586 | 31.9169 | 11.21 | 19.064 | 23.277 | 28.5637 | 25.8371 | 44.2892 | 14.4386 | 5.9001 | 11.9395 | 6.9917 | 9.763 | 11.184 | 15.0142 | 14.8135 | 11.3302 | 0.0007 | -0.0046 | 0.0004 | 0.0042 | 0.0087 | 0.0291 | 0.0205 | -359.9711 | 17.4233 | -360.0419 | 18.1091 | -360.0727 | 17.409 | -360.1496 | 18.0147 | -351.632 | 17.9962 | -351.6259 | 17.4931
12:18 | 3865 | -37.4734 | -0.8505 | -3.2331 | 210.3442 | 452.5393 | 432.9103 | -5.1517 | -20.4946 | 29.2851 | 17.8782 | 19.1696 | 8.3522 | 9.5334 | -11.0359 | 12.4326 | 21.4239 | 13.2418 | 10.7507 | 7.0319 | 9.7146 | -1.6261 | -20.1999 | 31.9281 | 11.2537 | 19.1683 | 23.4133 | 28.4812 | 25.857 | 44.2536 | 14.3249 | 5.8998 | 11.9331 | 6.9929 | 9.7612 | 11.1523 | 15.0406 | 14.8269 | 11.3733 | 0.0003 | -0.0041 | -0.0001 | 0.0044 | 0.0023 | 0.0218 | 0.0214 | -359.9219 | 17.3802 | -360.045 | 18.144 | -360.1958 | 17.4541 | -360.1711 | 17.988 | -351.5366 | 17.9654 | -351.6505 | 17.5321
12:18 | 3866 | -37.483 | -0.8468 | -3.1353 | 210.2599 | 452.6315 | 432.9798 | -5.1096 | -20.42 | 29.2329 | 17.8379 | 19.1931 | 8.4043 | 9.5473 | -11.053 | 12.3663 | 21.3395 | 13.2417 | 10.7548 | 7.0309 | 9.7142 | -1.6089 | -20.236 | 31.8627 | 11.2582 | 19.2349 | 23.4862 | 28.5651 | 25.8444 | 44.3373 | 14.3301 | 5.9017 | 11.9365 | 6.9913 | 9.7638 | 11.1952 | 15.0021 | 14.8659 | 11.3094 | -0.0001 | -0.0039 | 0.0001 | 0.0042 | 0.0296 | -0.0246 | 0.0049 | -359.9711 | 17.4151 | -360.0142 | 18.0988 | -360.0942 | 17.4274 | -360.1835 | 18.027 | -351.632 | 17.988 | -351.6105 | 17.489
12:18 | 3867 | -37.4228 | -0.7988 | -3.154 | 210.2677 | 452.68 | 432.923 | -5.1476 | -20.4206 | 29.3157 | 17.8955 | 19.2435 | 8.2972 | 9.6001 | -11.021 | 12.4745 | 21.4482 | 13.2416 | 10.7506 | 7.0281 | 9.7137 | -1.6452 | -20.3133 | 31.9187 | 11.242 | 19.1535 | 23.5379 | 28.559 | 25.8525 | 44.2526 | 14.4213 | 5.9006 | 11.9369 | 6.991 | 9.7634 | 11.1846 | 14.9504 | 14.8142 | 11.3734 | -0.0003 | -0.004 | 0.0002 | 0.0039 | 0.0179 | 0.0043 | -0.0153 | -359.9065 | 17.3925 | -360.0696 | 18.1645 | -360.2019 | 17.4274 | -360.1496 | 17.9798 | -351.552 | 17.9715 | -351.6628 | 17.5321
12:18 | 3868 | -37.452 | -0.7901 | -3.1037 | 210.2806 | 452.5512 | 432.9456 | -5.1598 | -20.4293 | 29.2378 | 17.8385 | 19.1025 | 8.2548 | 9.5308 | -10.959 | 12.4767 | 21.5823 | 13.2415 | 10.7555 | 7.0329 | 9.7141 | -1.6281 | -20.289 | 31.9404 | 11.2225 | 19.206 | 23.4069 | 28.622 | 25.8916 | 44.2646 | 14.3762 | 5.8988 | 11.9341 | 6.994 | 9.7625 | 11.1744 | 15.0286 | 14.7891 | 11.3313 | 0.0001 | -0.0042 | 0.0001 | 0.0042 | 0.0191 | -0.02 | -0.015 | -360.0234 | 17.3987 | -359.9896 | 18.1029 | -360.0881 | 17.4377 | -360.1958 | 18.027 | -351.6259 | 17.9715 | -351.589 | 17.489
12:18 | 3869 | -37.4648 | -0.8697 | -3.1921 | 210.3087 | 452.6033 | 432.9035 | -5.1296 | -20.402 | 29.2694 | 17.9239 | 19.1042 | 8.2003 | 9.4476 | -11.0301 | 12.4091 | 21.4509 | 13.2427 | 10.7539 | 7.0298 | 9.7149 | -1.5263 | -20.245 | 31.8715 | 11.1502 | 19.1822 | 23.3379 | 28.5786 | 25.9023 | 44.1899 | 14.3481 | 5.9007 | 11.936 | 6.9928 | 9.7645 | 11.2479 | 14.9495 | 14.852 | 11.3513 | 0.0006 | -0.0046 | 0.0001 | 0.0042 | -0.0109 | 0.0261 | 0.0138 | -359.9311 | 17.4069 | -360.0665 | 18.1604 | -360.1773 | 17.4151 | -360.1096 | 17.9715 | -351.552 | 17.9839 | -351.6536 | 17.5301
12:18 | 3870 | -37.5908 | -0.9019 | -3.0782 | 210.3343 | 452.5564 | 432.8873 | -5.0733 | -20.3511 | 29.1363 | 17.8342 | 19.0126 | 8.2314 | 9.4955 | -11.069 | 12.4248 | 21.3483 | 13.2434 | 10.7543 | 7.0329 | 9.7146 | -1.5467 | -20.2725 | 31.9677 | 11.185 | 19.1056 | 23.3789 | 28.5791 | 25.9534 | 44.2286 | 14.5024 | 5.8998 | 11.9366 | 6.9941 | 9.7632 | 11.1954 | 14.9249 | 14.8145 | 11.3202 | 0.0004 | -0.0044 | 0.0001 | 0.0042 | 0.0335 | -0.0002 | -0.003 | -359.9773 | 17.3823 | -359.9834 | 18.1029 | -360.1096 | 17.4397 | -360.2296 | 18.029 | -351.6043 | 17.9633 | -351.5674 | 17.4726
12:18 | 3871 | -37.6112 | -0.9074 | -3.1105 | 210.2551 | 452.5177 | 432.8681 | -5.0218 | -20.3425 | 29.114 | 17.8818 | 19.158 | 8.2955 | 9.5024 | -11.0524 | 12.4279 | 21.3615 | 13.2416 | 10.7515 | 7.0382 | 9.7144 | -1.6045 | -20.2425 | 31.86 | 11.1977 | 19.0854 | 23.3426 | 28.5252 | 25.8717 | 44.35 | 14.4784 | 5.8995 | 11.9376 | 6.9932 | 9.7644 | 11.1847 | 14.9636 | 14.8274 | 11.2775 | 0 | -0.0038 | 0.0001 | 0.0041 | 0.0285 | -0.003 | -0.0076 | -359.9373 | 17.4131 | -360.0758 | 18.1502 | -360.1619 | 17.3987 | -360.085 | 17.9674 | -351.5828 | 17.9921 | -351.709 | 17.5219
12:18 | 3872 | -37.5197 | -1.0154 | -3.0667 | 210.2527 | 452.5086 | 432.8693 | -5.0321 | -20.3576 | 29.1491 | 17.8738 | 19.1832 | 8.3368 | 9.5511 | -11.1384 | 12.4133 | 21.442 | 13.2414 | 10.7531 | 7.0326 | 9.7146 | -1.5724 | -20.2429 | 32.0035 | 11.2081 | 19.1443 | 23.3204 | 28.5373 | 25.9432 | 44.3043 | 14.5089 | 5.9 | 11.9388 | 6.9972 | 9.7624 | 11.1737 | 14.9502 | 14.814 | 11.2771 | -0.0003 | -0.0038 | 0 | 0.0042 | 0.0321 | -0.0159 | -0.002 | -359.9342 | 17.3638 | -359.9742 | 18.1029 | -360.1219 | 17.45 | -360.2327 | 18.0188 | -351.5982 | 17.949 | -351.5397 | 17.4849
12:18 | 3873 | -37.542 | -1.0536 | -3.1514 | 210.229 | 452.5345 | 432.8109 | -5.0156 | -20.3733 | 29.1572 | 17.9122 | 19.1581 | 8.2552 | 9.6462 | -11.1081 | 12.414 | 21.3694 | 13.2422 | 10.7555 | 7.0332 | 9.7137 | -1.5939 | -20.3445 | 31.8986 | 11.2374 | 19.0465 | 23.3793 | 28.5304 | 26.0226 | 44.344 | 14.525 | 5.8994 | 11.9386 | 6.9911 | 9.7637 | 11.1827 | 14.9351 | 14.7601 | 11.2648 | 0 | -0.0039 | 0.0002 | 0.0046 | 0.0187 | -0.0074 | 0.0269 | -359.9619 | 17.4315 | -360.0696 | 18.1337 | -360.125 | 17.3987 | -360.1127 | 17.9839 | -351.6013 | 17.9982 | -351.672 | 17.5157
12:18 | 3874 | -37.5614 | -0.9917 | -3.1094 | 210.3339 | 452.6384 | 432.9106 | -5.0193 | -20.4275 | 29.0874 | 17.9018 | 19.1038 | 8.3556 | 9.5853 | -11.0067 | 12.4639 | 21.4001 | 13.2421 | 10.7572 | 7.0312 | 9.7137 | -1.5642 | -20.2144 | 31.8994 | 11.3642 | 19.0244 | 23.4085 | 28.5407 | 26.0293 | 44.3304 | 14.4449 | 5.8997 | 11.9386 | 6.9961 | 9.7643 | 11.2044 | 14.9485 | 14.7993 | 11.2224 | 0.0006 | -0.0045 | 0.0003 | 0.0041 | 0.0175 | 0.0135 | 0.0072 | -359.8942 | 17.3699 | -359.9557 | 18.1132 | -360.1496 | 17.4541 | -360.1865 | 17.9921 | -351.5459 | 17.9305 | -351.5828 | 17.4952
12:18 | 3875 | -37.5251 | -1.0148 | -3.1088 | 210.3309 | 452.666 | 432.937 | -5.0308 | -20.4161 | 29.1106 | 17.8638 | 19.1584 | 8.3056 | 9.5935 | -11.0713 | 12.5257 | 21.2944 | 13.2418 | 10.7536 | 7.0296 | 9.7137 | -1.5232 | -20.1865 | 31.8604 | 11.3486 | 19.1197 | 23.4954 | 28.5269 | 25.9535 | 44.3514 | 14.4724 | 5.8987 | 11.9344 | 6.9893 | 9.7625 | 11.1628 | 14.9758 | 14.7103 | 11.3303 | 0.0005 | -0.0046 | 0.0003 | 0.0041 | 0.0375 | -0.0314 | -0.0274 | -359.9896 | 17.4233 | -360.0511 | 18.1173 | -360.1065 | 17.3966 | -360.1096 | 17.99 | -351.6043 | 17.9921 | -351.632 | 17.4993
12:18 | 3876 | -37.4796 | -1.0166 | -3.0534 | 210.4391 | 452.6554 | 433.0446 | -5.0355 | -20.4987 | 29.0346 | 17.9232 | 19.185 | 8.429 | 9.6047 | -11.0607 | 12.5788 | 21.4014 | 13.2423 | 10.7544 | 7.0333 | 9.7137 | -1.5293 | -20.1301 | 31.8286 | 11.277 | 19.2158 | 23.4544 | 28.5174 | 25.8996 | 44.2796 | 14.5222 | 5.8986 | 11.9401 | 6.9913 | 9.7634 | 11.2044 | 14.9097 | 14.7347 | 11.3292 | 0.0001 | -0.0041 | 0.0001 | 0.0044 | 0.0151 | 0.0209 | -0.0121 | -359.9065 | 17.3638 | -359.9927 | 18.1255 | -360.165 | 17.4541 | -360.1958 | 17.9818 | -351.5336 | 17.9366 | -351.5828 | 17.5116
12:18 | 3877 | -37.5107 | -1.0785 | -3.0966 | 210.3998 | 452.6536 | 433.0264 | -5.0019 | -20.4473 | 29.054 | 17.9161 | 19.2607 | 8.4348 | 9.632 | -11.1165 | 12.5447 | 21.359 | 13.2408 | 10.7529 | 7.0317 | 9.713 | -1.5609 | -20.1765 | 31.8154 | 11.25 | 19.2308 | 23.4103 | 28.5218 | 25.906 | 44.2507 | 14.5708 | 5.8983 | 11.9376 | 6.9935 | 9.7623 | 11.1842 | 14.9112 | 14.7361 | 11.2983 | -0.0003 | -0.0038 | 0 | 0.0041 | 0.0177 | 0.0149 | -0.0214 | -360.0173 | 17.4233 | -360.0511 | 18.105 | -360.0911 | 17.3966 | -360.1342 | 18.0044 | -351.589 | 17.99 | -351.6413 | 17.4911
12:18 | 3878 | -37.5294 | -0.9925 | -3.1603 | 210.4237 | 452.6965 | 433.0172 | -4.9757 | -20.4777 | 28.9999 | 17.926 | 19.2702 | 8.4724 | 9.5569 | -11.0136 | 12.4905 | 21.4141 | 13.2422 | 10.755 | 7.0283 | 9.7128 | -1.6617 | -20.3099 | 31.8079 | 11.2322 | 19.2122 | 23.3405 | 28.5079 | 25.9509 | 44.223 | 14.5427 | 5.8982 | 11.9376 | 6.99 | 9.7637 | 11.2054 | 14.9497 | 14.7876 | 11.3302 | -0.0001 | -0.0038 | 0.0004 | 0.0041 | 0.0193 | -0.0063 | -0.0142 | -359.9065 | 17.3617 | -360.0111 | 18.1358 | -360.1988 | 17.4459 | -360.1558 | 17.9756 | -351.5243 | 17.9428 | -351.6043 | 17.5178
12:18 | 3879 | -37.5385 | -1.0624 | -3.2722 | 210.2943 | 452.6283 | 432.9178 | -5.0573 | -20.4785 | 28.8548 | 17.8996 | 19.3168 | 8.5019 | 9.5592 | -11.0354 | 12.4779 | 21.4896 | 13.2428 | 10.7543 | 7.0289 | 9.7118 | -1.6383 | -20.2444 | 31.827 | 11.2038 | 19.264 | 23.4935 | 28.506 | 25.9374 | 44.2093 | 14.5203 | 5.8996 | 11.9416 | 6.9894 | 9.7631 | 11.2158 | 14.9107 | 14.7356 | 11.2979 | 0.0002 | -0.0043 | 0.0002 | 0.0042 | 0.0131 | -0.0163 | -0.0165 | -360.0265 | 17.4069 | -360.0111 | 18.1029 | -360.0819 | 17.409 | -360.1435 | 18.0167 | -351.6013 | 17.988 | -351.6013 | 17.4788
12:18 | 3880 | -37.6268 | -1.0465 | -3.114 | 210.2835 | 452.5701 | 432.8439 | -5.0628 | -20.5364 | 28.7332 | 17.934 | 19.326 | 8.5178 | 9.5915 | -10.9548 | 12.5943 | 21.4369 | 13.2411 | 10.7494 | 7.0268 | 9.7117 | -1.6322 | -20.2656 | 31.7513 | 11.2955 | 19.374 | 23.4465 | 28.5538 | 25.9653 | 44.2986 | 14.5113 | 5.8989 | 11.9392 | 6.9933 | 9.7639 | 11.1726 | 14.9229 | 14.7349 | 11.2867 | 0.0006 | -0.0044 | -0.0001 | 0.0041 | 0.0257 | -0.0188 | 0.0108 | -359.9034 | 17.3617 | -360.0204 | 18.1399 | -360.205 | 17.4397 | -360.125 | 17.9736 | -351.5213 | 17.9428 | -351.632 | 17.5219
12:18 | 3881 | -37.7083 | -1.0013 | -3.1266 | 210.3383 | 452.6739 | 432.9062 | -4.9712 | -20.4395 | 28.7433 | 17.9658 | 19.376 | 8.4486 | 9.6015 | -10.9521 | 12.5575 | 21.3072 | 13.2417 | 10.7514 | 7.0281 | 9.7117 | -1.6056 | -20.2755 | 31.7775 | 11.262 | 19.3697 | 23.571 | 28.5192 | 25.9118 | 44.2405 | 14.4635 | 5.8974 | 11.9402 | 6.9949 | 9.764 | 11.1947 | 14.9626 | 14.723 | 11.3302 | 0.0004 | -0.0044 | 0 | 0.004 | 0.0395 | 0.0052 | -0.0188 | -359.9834 | 17.3966 | -360.0081 | 18.1009 | -360.0665 | 17.411 | -360.1711 | 18.0229 | -351.6136 | 17.9777 | -351.5797 | 17.4747
12:18 | 3882 | -37.5517 | -1.1539 | -3.1356 | 210.3453 | 452.6967 | 432.9081 | -5.0309 | -20.4732 | 28.72 | 17.9299 | 19.302 | 8.5274 | 9.5959 | -10.8968 | 12.4699 | 21.3866 | 13.2418 | 10.7525 | 7.0361 | 9.7136 | -1.7005 | -20.2663 | 31.7125 | 11.1739 | 19.3496 | 23.448 | 28.5796 | 25.9608 | 44.3147 | 14.5644 | 5.8973 | 11.9401 | 6.9916 | 9.7633 | 11.226 | 14.9358 | 14.7478 | 11.3081 | -0.0003 | -0.0038 | 0.0001 | 0.0039 | 0.027 | -0.0172 | -0.046 | -359.9034 | 17.3761 | -360.0265 | 18.1461 | -360.1773 | 17.4295 | -360.1004 | 17.9695 | -351.5213 | 17.9531 | -351.6443 | 17.5301
12:18 | 3883 | -37.547 | -1.1041 | -3.1073 | 210.305 | 452.7304 | 432.9291 | -5.1109 | -20.4181 | 28.7895 | 17.9197 | 19.3406 | 8.489 | 9.5789 | -10.9288 | 12.4376 | 21.3921 | 13.2416 | 10.7511 | 7.0297 | 9.7133 | -1.6327 | -20.1968 | 31.7821 | 11.1918 | 19.3045 | 23.4987 | 28.5719 | 25.9804 | 44.3208 | 14.629 | 5.8992 | 11.942 | 6.9955 | 9.7635 | 11.1737 | 14.9244 | 14.7881 | 11.2878 | -0.0002 | -0.0038 | 0.0003 | 0.0043 | 0.0011 | 0.0091 | -0.0067 | -359.9681 | 17.3864 | -359.9957 | 18.0968 | -360.0758 | 17.4233 | -360.1835 | 18.0167 | -351.6043 | 17.9756 | -351.5951 | 17.4747
12:18 | 3884 | -37.5337 | -1.1009 | -3.1723 | 210.2811 | 452.6964 | 432.8797 | -5.0232 | -20.3804 | 28.845 | 18.0412 | 19.4292 | 8.545 | 9.6017 | -10.9572 | 12.484 | 21.3598 | 13.2415 | 10.7528 | 7.0298 | 9.7111 | -1.671 | -20.1334 | 31.8142 | 11.2569 | 19.2693 | 23.4388 | 28.5094 | 25.9445 | 44.2955 | 14.5216 | 5.9003 | 11.9412 | 6.9933 | 9.7654 | 11.2158 | 14.9236 | 14.7486 | 11.2445 | 0 | -0.0042 | 0.0002 | 0.0043 | 0.0208 | 0.0106 | -0.0091 | -359.8757 | 17.3802 | -360.0727 | 18.1461 | -360.1835 | 17.4274 | -360.1373 | 17.9674 | -351.549 | 17.9695 | -351.6443 | 17.5383
12:18 | 3885 | -37.5258 | -1.1261 | -3.1459 | 210.2273 | 452.6606 | 432.8736 | -5.0265 | -20.4281 | 28.8981 | 18.0285 | 19.4079 | 8.5749 | 9.6623 | -11.0344 | 12.4243 | 21.4508 | 13.243 | 10.7547 | 7.0339 | 9.7125 | -1.6743 | -20.1532 | 31.7342 | 11.231 | 19.2935 | 23.447 | 28.5895 | 25.8954 | 44.2991 | 14.536 | 5.8988 | 11.9413 | 6.9943 | 9.765 | 11.216 | 14.911 | 14.7876 | 11.2981 | 0.0005 | -0.0046 | 0.0003 | 0.0042 | 0.0191 | -0.0123 | -0.0234 | -359.9588 | 17.3802 | -360.0019 | 18.0988 | -360.1004 | 17.4192 | -360.2173 | 18.0208 | -351.5828 | 17.9674 | -351.5951 | 17.4808
12:18 | 3886 | -37.6262 | -1.1416 | -3.1034 | 210.2927 | 452.7928 | 432.9287 | -4.9899 | -20.4302 | 28.9686 | 18.0666 | 19.3755 | 8.4996 | 9.6839 | -11.1008 | 12.335 | 21.4492 | 13.2423 | 10.7506 | 7.0335 | 9.7138 | -1.609 | -20.1272 | 31.7439 | 11.3239 | 19.3871 | 23.3589 | 28.529 | 25.9137 | 44.3233 | 14.5162 | 5.8989 | 11.9427 | 6.9952 | 9.7646 | 11.1945 | 14.9236 | 14.7486 | 11.2873 | 0.0004 | -0.0048 | 0.0004 | 0.0042 | 0.02 | 0.0109 | 0.0046 | -359.9127 | 17.3843 | -360.0788 | 18.1502 | -360.1711 | 17.409 | -360.1219 | 17.9674 | -351.5397 | 17.9818 | -351.6659 | 17.5301
12:18 | 3887 | -37.6109 | -1.1423 | -3.0818 | 210.2674 | 452.7391 | 432.9132 | -5.0157 | -20.5208 | 28.9186 | 18.1247 | 19.2889 | 8.5545 | 9.6292 | -11.1564 | 12.3514 | 21.3887 | 13.2415 | 10.7521 | 7.0334 | 9.7138 | -1.6338 | -20.1857 | 31.7396 | 11.3051 | 19.2576 | 23.3415 | 28.4677 | 25.8985 | 44.2807 | 14.4937 | 5.8981 | 11.9425 | 6.9919 | 9.7641 | 11.1846 | 14.9117 | 14.7625 | 11.2559 | 0.0002 | -0.0041 | -0.0001 | 0.0041 | 0.0161 | 0.0073 | 0.0032 | -359.925 | 17.372 | -360.0019 | 18.1009 | -360.1311 | 17.4397 | -360.1958 | 18.0167 | -351.592 | 17.9592 | -351.5859 | 17.489
12:18 | 3888 | -37.5663 | -1.226 | -3.159 | 210.2787 | 452.7158 | 432.8895 | -4.9894 | -20.4338 | 28.893 | 18.1412 | 19.3432 | 8.6636 | 9.6192 | -11.2359 | 12.3108 | 21.3435 | 13.2418 | 10.7559 | 7.0324 | 9.7136 | -1.6283 | -20.1783 | 31.7889 | 11.2364 | 19.3053 | 23.4727 | 28.5572 | 25.9434 | 44.3737 | 14.5805 | 5.8991 | 11.9414 | 6.994 | 9.7651 | 11.2164 | 14.976 | 14.814 | 11.2664 | -0.0003 | -0.0038 | -0.0002 | 0.0042 | 0.0239 | 0.0021 | 0.0317 | -359.9311 | 17.3966 | -360.0819 | 18.1481 | -360.1558 | 17.411 | -360.0942 | 17.9777 | -351.589 | 17.9777 | -351.6474 | 17.526
12:18 | 3889 | -37.7246 | -1.2964 | -3.1154 | 210.3763 | 452.6697 | 432.9201 | -5.0451 | -20.4604 | 28.9802 | 18.1353 | 19.387 | 8.7422 | 9.6233 | -11.1188 | 12.2854 | 21.367 | 13.2427 | 10.7559 | 7.0329 | 9.7151 | -1.6383 | -20.1231 | 31.8314 | 11.309 | 19.2579 | 23.4316 | 28.5321 | 25.9792 | 44.3089 | 14.5635 | 5.9005 | 11.9419 | 6.9936 | 9.7639 | 11.2158 | 14.8978 | 14.7098 | 11.2873 | -0.0003 | -0.004 | 0.0001 | 0.0039 | 0.0158 | 0.0352 | -0.0104 | -359.9619 | 17.374 | -359.9681 | 18.1009 | -360.1342 | 17.448 | -360.2019 | 18.0208 | -351.589 | 17.9551 | -351.5797 | 17.4911
12:18 | 3890 | -37.6775 | -1.2346 | -3.0573 | 210.3177 | 452.5794 | 432.904 | -4.9931 | -20.4967 | 28.9225 | 18.0302 | 19.3513 | 8.6279 | 9.5742 | -11.0359 | 12.3084 | 21.261 | 13.2432 | 10.7551 | 7.0354 | 9.7146 | -1.645 | -20.063 | 31.839 | 11.2796 | 19.2233 | 23.4073 | 28.5685 | 25.9208 | 44.2595 | 14.4899 | 5.8987 | 11.9409 | 6.993 | 9.7634 | 11.1844 | 14.8856 | 14.801 | 11.2558 | 0.0002 | -0.0044 | 0.0002 | 0.0041 | 0.0208 | 0.0058 | 0.019 | -359.8942 | 17.4131 | -360.0819 | 18.144 | -360.1527 | 17.4233 | -360.1034 | 17.9859 | -351.5982 | 17.988 | -351.672 | 17.5239
12:18 | 3891 | -37.6541 | -1.1559 | -2.9834 | 210.4366 | 452.6428 | 432.9864 | -5.0148 | -20.3771 | 28.8544 | 18.0027 | 19.3911 | 8.5008 | 9.5408 | -11.0717 | 12.3698 | 21.4359 | 13.243 | 10.7522 | 7.0301 | 9.714 | -1.6313 | -20.0686 | 31.7864 | 11.2735 | 19.1919 | 23.4404 | 28.526 | 25.9425 | 44.327 | 14.6136 | 5.8994 | 11.9435 | 6.9972 | 9.7642 | 11.2158 | 14.9365 | 14.7227 | 11.3086 | 0.0006 | -0.0047 | 0.0001 | 0.0044 | 0.0228 | -0.0023 | 0.006 | -359.9127 | 17.3556 | -360.0111 | 18.1235 | -360.1373 | 17.4808 | -360.2265 | 18.0188 | -351.5859 | 17.9448 | -351.5736 | 17.5055
12:18 | 3892 | -37.6212 | -1.2322 | -3.0222 | 210.3686 | 452.6018 | 432.934 | -5.052 | -20.4001 | 28.876 | 18.1052 | 19.3288 | 8.5032 | 9.5946 | -11.1315 | 12.2307 | 21.3966 | 13.243 | 10.754 | 7.0314 | 9.7129 | -1.5697 | -20.165 | 31.8749 | 11.2866 | 19.2673 | 23.4106 | 28.5888 | 25.9122 | 44.2399 | 14.6072 | 5.8998 | 11.9428 | 6.9975 | 9.7657 | 11.1733 | 14.8851 | 14.6454 | 11.3195 | 0.0004 | -0.0043 | -0.0002 | 0.004 | 0.0151 | 0.0023 | -0.028 | -359.9742 | 17.411 | -360.085 | 18.144 | -360.1311 | 17.4356 | -360.1311 | 17.9941 | -351.6043 | 18.0085 | -351.6813 | 17.5321
12:18 | 3893 | -37.648 | -1.2153 | -2.9957 | 210.3797 | 452.7333 | 432.9886 | -5.068 | -20.4176 | 28.9489 | 18.0894 | 19.3286 | 8.4565 | 9.5209 | -11.0686 | 12.3067 | 21.4934 | 13.2418 | 10.7557 | 7.0307 | 9.7134 | -1.618 | -20.2467 | 31.8143 | 11.2205 | 19.2617 | 23.3371 | 28.6517 | 25.9005 | 44.2585 | 14.5286 | 5.8989 | 11.9397 | 6.9957 | 9.7642 | 11.1945 | 14.9107 | 14.7486 | 11.2873 | -0.0001 | -0.004 | 0.0002 | 0.004 | -0.0159 | 0.0148 | -0.017 | -359.9281 | 17.3515 | -359.9896 | 18.1296 | -360.1373 | 17.4849 | -360.1865 | 18.0064 | -351.5951 | 17.9448 | -351.6074 | 17.5137
12:18 | 3894 | -37.7103 | -1.291 | -2.9962 | 210.3215 | 452.7596 | 432.9606 | -5.0688 | -20.3633 | 28.8977 | 18.1331 | 19.2779 | 8.5637 | 9.6338 | -11.0751 | 12.2015 | 21.3941 | 13.2417 | 10.7541 | 7.0323 | 9.7125 | -1.6397 | -20.1731 | 31.8231 | 11.2132 | 19.2378 | 23.4338 | 28.6277 | 25.8344 | 44.2435 | 14.4678 | 5.8989 | 11.9404 | 6.9949 | 9.7639 | 11.216 | 14.9755 | 14.8005 | 11.2874 | -0.0001 | -0.0037 | 0.0003 | 0.0041 | 0.0504 | -0.0302 | -0.0021 | -359.9588 | 17.4131 | -360.0696 | 18.142 | -360.1435 | 17.4356 | -360.1311 | 17.9962 | -351.592 | 18.0064 | -351.6843 | 17.5239
12:18 | 3895 | -37.6947 | -1.2795 | -3.0163 | 210.3746 | 452.8281 | 433.0095 | -5.0491 | -20.4242 | 28.9455 | 18.085 | 19.2366 | 8.6732 | 9.5975 | -11.0177 | 12.2933 | 21.4176 | 13.2437 | 10.7569 | 7.0328 | 9.7124 | -1.6516 | -20.2467 | 31.7448 | 11.2491 | 19.1981 | 23.2861 | 28.5959 | 25.8849 | 44.1981 | 14.4666 | 5.898 | 11.9383 | 6.9951 | 9.7641 | 11.2054 | 15.0013 | 14.904 | 11.3729 | -0.0001 | -0.0042 | 0 | 0.0042 | -0.0067 | 0.0112 | -0.0047 | -359.9588 | 17.3576 | -360.0081 | 18.1255 | -360.1404 | 17.4931 | -360.1804 | 17.9982 | -351.5951 | 17.9613 | -351.5828 | 17.5178
12:18 | 3896 | -37.7038 | -1.2403 | -3.038 | 210.3885 | 452.7902 | 432.9188 | -5.0803 | -20.4312 | 28.9483 | 18.1094 | 19.2073 | 8.5614 | 9.6167 | -11.0371 | 12.2613 | 21.5289 | 13.2435 | 10.7548 | 7.0328 | 9.7113 | -1.5623 | -20.1065 | 31.7889 | 11.2574 | 19.1999 | 23.2682 | 28.5903 | 25.8797 | 44.2725 | 14.5203 | 5.8993 | 11.9421 | 6.992 | 9.7639 | 11.1525 | 14.9892 | 14.8271 | 11.3628 | 0.0004 | -0.0046 | 0.0001 | 0.0043 | 0.0313 | -0.0188 | 0.011 | -359.9527 | 17.3987 | -360.0604 | 18.144 | -360.165 | 17.4418 | -360.1096 | 17.9798 | -351.5797 | 18.0085 | -351.6843 | 17.5239
12:18 | 3897 | -37.6633 | -1.2301 | -2.9999 | 210.4262 | 452.7584 | 433.0115 | -5.0501 | -20.4131 | 28.9884 | 18.068 | 19.2151 | 8.5429 | 9.5329 | -11.1633 | 12.1625 | 21.4896 | 13.2427 | 10.7528 | 7.0344 | 9.7127 | -1.5092 | -20.1272 | 31.824 | 11.3795 | 19.2201 | 23.384 | 28.6326 | 25.87 | 44.2294 | 14.5103 | 5.899 | 11.9419 | 6.9956 | 9.7637 | 11.1737 | 14.976 | 14.8528 | 11.3412 | 0.0006 | -0.0045 | 0.0002 | 0.004 | 0.0221 | -0.0092 | -0.0026 | -359.965 | 17.3597 | -359.9896 | 18.1153 | -360.1096 | 17.4726 | -360.205 | 17.9777 | -351.592 | 17.951 | -351.6136 | 17.5157
12:18 | 3898 | -37.7945 | -1.3343 | -3.0527 | 210.3979 | 452.7055 | 432.9394 | -5.0137 | -20.3496 | 29.1858 | 18.1249 | 19.3186 | 8.4848 | 9.6198 | -11.109 | 12.18 | 21.5707 | 13.2421 | 10.7554 | 7.0352 | 9.7129 | -1.529 | -20.1263 | 31.867 | 11.3511 | 19.2457 | 23.4691 | 28.6703 | 25.8601 | 44.2133 | 14.4678 | 5.8993 | 11.9402 | 6.9983 | 9.7646 | 11.1846 | 15.0021 | 14.8142 | 11.3628 | 0.0003 | -0.004 | 0.0001 | 0.0044 | 0.0059 | 0.0051 | 0.0026 | -359.9004 | 17.3864 | -360.0358 | 18.1296 | -360.1188 | 17.4356 | -360.1311 | 17.9654 | -351.5766 | 17.9818 | -351.6659 | 17.5301
12:18 | 3899 | -37.7611 | -1.3056 | -3.0175 | 210.4587 | 452.676 | 432.9935 | -5.0275 | -20.4735 | 29.1688 | 18.0952 | 19.2844 | 8.5011 | 9.6492 | -11.1555 | 12.2482 | 21.6747 | 13.242 | 10.7563 | 7.0368 | 9.7137 | -1.629 | -20.105 | 31.9064 | 11.3166 | 19.3227 | 23.5612 | 28.7252 | 25.8833 | 44.2869 | 14.4235 | 5.8995 | 11.9432 | 6.9903 | 9.7642 | 11.2267 | 15.0272 | 14.8264 | 11.3408 | -0.0003 | -0.0036 | -0.0001 | 0.0041 | 0.0072 | -0.0145 | 0.0092 | -359.9127 | 17.3515 | -359.9711 | 18.0988 | -360.0911 | 17.45 | -360.1681 | 17.9654 | -351.549 | 17.9551 | -351.5736 | 17.5096
12:19 | 3900 | -37.7399 | -1.3187 | -3.0291 | 210.438 | 452.6458 | 433.023 | -5.0228 | -20.3812 | 29.1896 | 18.0976 | 19.2108 | 8.5453 | 9.6185 | -11.0922 | 12.2504 | 21.6426 | 13.2419 | 10.7561 | 7.0336 | 9.712 | -1.6294 | -20.1778 | 31.7997 | 11.2936 | 19.2634 | 23.563 | 28.7187 | 25.9085 | 44.298 | 14.4523 | 5.8993 | 11.9426 | 6.9914 | 9.7624 | 11.1938 | 14.9872 | 14.8769 | 11.3399 | -0.0003 | -0.0041 | 0.0001 | 0.0039 | 0.0324 | -0.0068 | 0.0037 | -359.885 | 17.3638 | -360.0204 | 18.1009 | -360.0881 | 17.4295 | -360.1065 | 17.9448 | -351.5674 | 17.9572 | -351.6351 | 17.5198
12:19 | 3901 | -37.8144 | -1.3823 | -3.0237 | 210.3969 | 452.5929 | 432.944 | -5.0283 | -20.4587 | 29.0732 | 18.1568 | 19.2135 | 8.6768 | 9.6444 | -11.052 | 12.219 | 21.6196 | 13.2418 | 10.7552 | 7.0394 | 9.7147 | -1.5165 | -20.0377 | 31.9586 | 11.3221 | 19.2719 | 23.5714 | 28.7201 | 25.9009 | 44.3741 | 14.5158 | 5.8992 | 11.9455 | 6.992 | 9.763 | 11.2044 | 15.0001 | 14.8252 | 11.3506 | 0.0003 | -0.0043 | 0.0002 | 0.0041 | 0.0239 | -0.0061 | -0.0055 | -359.9281 | 17.3515 | -359.9311 | 18.0845 | -360.1004 | 17.4397 | -360.1342 | 17.9469 | -351.5428 | 17.9448 | -351.5951 | 17.5013
12:19 | 3902 | -37.7994 | -1.4736 | -3.0292 | 210.3716 | 452.6904 | 433.0038 | -5.0545 | -20.4355 | 29.1784 | 18.1966 | 19.1759 | 8.5604 | 9.6972 | -11.0627 | 12.3317 | 21.5264 | 13.2428 | 10.7547 | 7.037 | 9.7142 | -1.5242 | -20.0863 | 31.8839 | 11.2167 | 19.2201 | 23.4928 | 28.6002 | 25.8795 | 44.3487 | 14.4334 | 5.8995 | 11.9444 | 6.9974 | 9.7645 | 11.2267 | 15.0272 | 14.8781 | 11.3622 | 0.0005 | -0.0046 | 0 | 0.0041 | 0.014 | 0.0065 | -0.0154 | -359.888 | 17.3617 | -359.9773 | 18.0968 | -360.0788 | 17.4233 | -360.1065 | 17.9428 | -351.512 | 17.9551 | -351.5766 | 17.5096
12:19 | 3903 | -37.7343 | -1.4583 | -2.9876 | 210.3902 | 452.6224 | 432.9852 | -4.9679 | -20.4116 | 29.2087 | 18.157 | 19.2123 | 8.5177 | 9.7253 | -11.1031 | 12.2323 | 21.6531 | 13.2423 | 10.7566 | 7.0332 | 9.713 | -1.4696 | -20.0609 | 31.9475 | 11.2146 | 19.2292 | 23.5054 | 28.6963 | 25.98 | 44.3683 | 14.5129 | 5.8973 | 11.9406 | 6.9975 | 9.7632 | 11.1949 | 15.0532 | 14.8267 | 11.341 | 0.0004 | -0.0043 | 0 | 0.0043 | 0.0118 | 0.0205 | 0.0105 | -359.8727 | 17.3535 | -359.9742 | 18.0947 | -360.0696 | 17.4356 | -360.1188 | 17.9407 | -351.4936 | 17.9531 | -351.5674 | 17.5013
12:19 | 3904 | -37.7763 | -1.4265 | -3.092 | 210.2764 | 452.5378 | 432.8928 | -5.034 | -20.3774 | 29.2513 | 18.1469 | 19.2871 | 8.6366 | 9.7686 | -11.0714 | 12.2012 | 21.7018 | 13.2416 | 10.7529 | 7.0344 | 9.7122 | -1.4881 | -20.0461 | 32.0106 | 11.2708 | 19.1872 | 23.4637 | 28.6406 | 26.0147 | 44.377 | 14.5032 | 5.898 | 11.9433 | 6.9946 | 9.7645 | 11.2477 | 15.0138 | 14.8518 | 11.3832 | 0 | -0.0039 | 0.0003 | 0.0041 | 0.0137 | -0.0184 | -0.0131 | -359.9065 | 17.3638 | -360.0019 | 18.0886 | -360.0727 | 17.4315 | -360.1127 | 17.9428 | -351.5305 | 17.9633 | -351.5859 | 17.4952
12:19 | 3905 | -37.7578 | -1.4223 | -3.0559 | 210.4209 | 452.644 | 432.966 | -5.0009 | -20.3219 | 29.2602 | 18.1389 | 19.2751 | 8.5797 | 9.6488 | -11.0795 | 12.2204 | 21.682 | 13.2435 | 10.756 | 7.0361 | 9.7136 | -1.5564 | -20.0575 | 31.9145 | 11.2524 | 19.124 | 23.4519 | 28.599 | 25.9927 | 44.3731 | 14.4478 | 5.8979 | 11.9413 | 6.9974 | 9.7644 | 11.205 | 15.0525 | 14.8389 | 11.3832 | -0.0003 | -0.0038 | 0.0001 | 0.004 | -0.0043 | 0.0157 | -0.0205 | -359.9157 | 17.3576 | -359.9927 | 18.0968 | -360.1004 | 17.4336 | -360.1219 | 17.9469 | -351.5182 | 17.9633 | -351.5797 | 17.4931
12:19 | 3906 | -37.7995 | -1.4839 | -3.0289 | 210.3822 | 452.6696 | 432.9342 | -5.0384 | -20.4247 | 29.2724 | 18.1477 | 19.3425 | 8.6465 | 9.6155 | -11.0424 | 12.2548 | 21.6183 | 13.2437 | 10.7569 | 7.0341 | 9.7108 | -1.5542 | -20.0333 | 31.9478 | 11.1896 | 19.1875 | 23.415 | 28.5999 | 25.9703 | 44.2933 | 14.4253 | 5.8983 | 11.9386 | 6.9966 | 9.7645 | 11.1949 | 15.0532 | 14.8655 | 11.3624 | 0 | -0.0041 | 0.0002 | 0.0044 | 0.0368 | -0.0059 | 0.0056 | -359.9465 | 17.3761 | -360.0173 | 18.1071 | -360.0788 | 17.4459 | -360.1373 | 17.9613 | -351.5551 | 17.9736 | -351.5828 | 17.4993
12:19 | 3907 | -37.7717 | -1.4507 | -3.0098 | 210.2894 | 452.6586 | 432.88 | -4.9285 | -20.3456 | 29.2725 | 18.117 | 19.3039 | 8.7012 | 9.5268 | -11.0455 | 12.2071 | 21.6355 | 13.2428 | 10.7569 | 7.0372 | 9.7118 | -1.7171 | -20.0771 | 31.8383 | 11.2597 | 19.2422 | 23.4353 | 28.6207 | 26.0056 | 44.3304 | 14.4736 | 5.8984 | 11.9415 | 6.9973 | 9.7645 | 11.2055 | 15.0403 | 14.8525 | 11.3303 | 0.0006 | -0.0045 | 0.0002 | 0.0044 | 0.003 | 0.0085 | -0.0043 | -359.9342 | 17.3761 | -360.0234 | 18.1296 | -360.1465 | 17.4562 | -360.1711 | 17.9674 | -351.5397 | 17.9715 | -351.6259 | 17.5055
12:19 | 3908 | -37.8026 | -1.4176 | -3.0958 | 210.3375 | 452.7177 | 432.8994 | -4.9891 | -20.3381 | 29.3438 | 18.1865 | 19.3101 | 8.5979 | 9.5142 | -11.0422 | 12.2551 | 21.5857 | 13.2424 | 10.7535 | 7.0345 | 9.7116 | -1.714 | -20.0908 | 31.7745 | 11.3445 | 19.275 | 23.5433 | 28.6503 | 25.9723 | 44.3139 | 14.3413 | 5.8987 | 11.9429 | 6.9959 | 9.7644 | 11.1829 | 15.0902 | 14.8508 | 11.3718 | 0.0006 | -0.0044 | 0.0003 | 0.0042 | 0.0502 | -0.0389 | -0.0194 | -359.9065 | 17.3864 | -360.0327 | 18.1255 | -360.1219 | 17.4603 | -360.1527 | 17.9777 | -351.5736 | 17.9859 | -351.6443 | 17.5075
12:19 | 3909 | -37.7278 | -1.3769 | -3.0411 | 210.2523 | 452.6224 | 432.8756 | -4.9729 | -20.3403 | 29.3083 | 18.1778 | 19.3552 | 8.7288 | 9.484 | -10.9313 | 12.2598 | 21.6028 | 13.2432 | 10.7577 | 7.0332 | 9.712 | -1.7758 | -20.1871 | 31.7963 | 11.2892 | 19.2916 | 23.539 | 28.6427 | 26.041 | 44.234 | 14.406 | 5.896 | 11.9403 | 6.9953 | 9.7636 | 11.2054 | 15.0272 | 14.8523 | 11.3408 | 0.0001 | -0.004 | 0.0004 | 0.0043 | 0.0236 | 0.0078 | -0.0114 | -359.9496 | 17.3823 | -360.0388 | 18.1337 | -360.1742 | 17.4685 | -360.1465 | 17.9674 | -351.5766 | 17.9941 | -351.6474 | 17.5239
12:19 | 3910 | -37.6502 | -1.359 | -3.1579 | 210.3055 | 452.6835 | 432.84 | -5.0336 | -20.3555 | 29.2363 | 18.1182 | 19.2692 | 8.5299 | 9.4469 | -10.9004 | 12.2461 | 21.6175 | 13.2433 | 10.7557 | 7.0298 | 9.712 | -1.707 | -20.1395 | 31.8305 | 11.277 | 19.3257 | 23.4292 | 28.6064 | 26.0408 | 44.2828 | 14.4013 | 5.8978 | 11.9422 | 6.9952 | 9.7636 | 11.1949 | 15.0532 | 14.8267 | 11.3624 | -0.0002 | -0.0038 | 0 | 0.0042 | 0.0303 | -0.0152 | -0.0162 | -359.9834 | 17.3884 | -360.0327 | 18.1153 | -360.1096 | 17.4623 | -360.1927 | 17.988 | -351.5797 | 18.0003 | -351.6259 | 17.5075
12:19 | 3911 | -37.6221 | -1.3387 | -3.0725 | 210.3273 | 452.7294 | 432.8438 | -5.0456 | -20.3571 | 29.1984 | 17.985 | 19.2027 | 8.4556 | 9.4817 | -10.9457 | 12.2967 | 21.6071 | 13.2414 | 10.7555 | 7.0292 | 9.7111 | -1.6611 | -20.0774 | 31.8097 | 11.2184 | 19.2289 | 23.5745 | 28.652 | 26.0618 | 44.3481 | 14.4569 | 5.8982 | 11.9396 | 6.9925 | 9.763 | 11.2061 | 15.0798 | 14.8921 | 11.3736 | 0 | -0.0038 | 0.0005 | 0.0044 | 0.0192 | 0.0142 | -0.0141 | -359.9311 | 17.3802 | -360.0481 | 18.1379 | -360.1435 | 17.4623 | -360.1619 | 17.9613 | -351.5797 | 17.9982 | -351.6382 | 17.5342
12:19 | 3912 | -37.6393 | -1.3185 | -3.1414 | 210.2401 | 452.6427 | 432.8391 | -5.0764 | -20.3298 | 29.3064 | 17.9772 | 19.2324 | 8.4962 | 9.4684 | -11.0002 | 12.2988 | 21.6254 | 13.2432 | 10.7537 | 7.0348 | 9.7099 | -1.6229 | -20.1372 | 31.845 | 11.2072 | 19.2356 | 23.5934 | 28.5934 | 26.0769 | 44.3565 | 14.5364 | 5.8985 | 11.9398 | 6.9951 | 9.7631 | 11.1842 | 14.9887 | 14.8267 | 11.3944 | 0.0004 | -0.0045 | 0.0002 | 0.004 | 0.0193 | 0.01 | -0.0147 | -359.9311 | 17.3843 | -360.0142 | 18.0988 | -360.1127 | 17.4623 | -360.1958 | 17.9921 | -351.6136 | 17.9921 | -351.6043 | 17.5034
12:19 | 3913 | -37.56 | -1.3295 | -3.0792 | 210.242 | 452.6657 | 432.8437 | -5.1178 | -20.393 | 29.3464 | 18.0096 | 19.2194 | 8.4455 | 9.4392 | -11.0176 | 12.2401 | 21.5803 | 13.2423 | 10.7536 | 7.0349 | 9.7107 | -1.5741 | -20.0759 | 31.9136 | 11.1442 | 19.1416 | 23.4372 | 28.6945 | 26.0795 | 44.3265 | 14.4498 | 5.8985 | 11.9437 | 6.9938 | 9.7637 | 11.1947 | 15.0659 | 14.8781 | 11.3729 | 0.0006 | -0.0046 | 0 | 0.0042 | 0.001 | 0.0066 | 0.0091 | -359.9065 | 17.3782 | -360.0234 | 18.1276 | -360.1281 | 17.4582 | -360.1281 | 17.9551 | -351.5705 | 17.99 | -351.6382 | 17.5383
12:19 | 3914 | -37.5717 | -1.4164 | -3.0636 | 210.2829 | 452.625 | 432.7941 | -5.1336 | -20.437 | 29.2642 | 17.8956 | 19.2087 | 8.4385 | 9.397 | -10.9775 | 12.3371 | 21.6659 | 13.2434 | 10.7596 | 7.033 | 9.7107 | -1.5766 | -20.0425 | 31.9929 | 11.1151 | 19.1403 | 23.4895 | 28.5756 | 26.0674 | 44.3154 | 14.5202 | 5.897 | 11.942 | 6.9953 | 9.7625 | 11.2164 | 14.976 | 14.8398 | 11.3305 | 0.0004 | -0.0042 | 0.0001 | 0.0043 | 0.0024 | 0.0112 | -0.0083 | -359.9127 | 17.3638 | -359.9619 | 18.1029 | -360.0758 | 17.4521 | -360.2019 | 17.9736 | -351.5705 | 17.9818 | -351.5736 | 17.5096
12:19 | 3915 | -37.5523 | -1.3562 | -3.0425 | 210.3579 | 452.7462 | 432.8956 | -5.1286 | -20.4315 | 29.3508 | 17.9103 | 19.3811 | 8.5466 | 9.5005 | -10.993 | 12.4051 | 21.7423 | 13.2433 | 10.7555 | 7.036 | 9.7126 | -1.6607 | -20.0119 | 31.9479 | 11.0558 | 19.0759 | 23.4833 | 28.5832 | 26.1106 | 44.3389 | 14.4852 | 5.8975 | 11.9418 | 6.995 | 9.7623 | 11.2365 | 15.013 | 14.8252 | 11.3185 | -0.0002 | -0.0039 | 0.0001 | 0.0042 | 0.0221 | 0.0053 | -0.0161 | -359.9157 | 17.3782 | -360.0388 | 18.1235 | -360.1004 | 17.4377 | -360.1034 | 17.9387 | -351.5643 | 17.99 | -351.6474 | 17.528
12:19 | 3916 | -37.4559 | -1.3158 | -3.1771 | 210.2979 | 452.6569 | 432.8267 | -5.0461 | -20.3715 | 29.4262 | 17.8398 | 19.3613 | 8.5135 | 9.3959 | -10.9177 | 12.4085 | 21.6934 | 13.2414 | 10.7556 | 7.0332 | 9.7112 | -1.604 | -19.9581 | 31.992 | 11.1581 | 19.0476 | 23.5654 | 28.6083 | 26.0947 | 44.3845 | 14.5141 | 5.8987 | 11.9432 | 6.9916 | 9.7655 | 11.1949 | 15.0274 | 14.8267 | 11.341 | -0.0003 | -0.0038 | 0.0002 | 0.0041 | 0.0298 | -0.0047 | -0.0196 | -359.9373 | 17.3556 | -359.9465 | 18.0968 | -360.0788 | 17.4541 | -360.1558 | 17.9654 | -351.5582 | 17.9633 | -351.5736 | 17.5055
12:19 | 3917 | -37.4438 | -1.3659 | -3.2395 | 210.3308 | 452.7182 | 432.8761 | -5.1079 | -20.3086 | 29.4147 | 17.8645 | 19.3376 | 8.5214 | 9.4192 | -10.843 | 12.3852 | 21.7665 | 13.2422 | 10.7564 | 7.0321 | 9.7122 | -1.6038 | -20.1018 | 32.0148 | 11.1604 | 19.0387 | 23.5026 | 28.6108 | 26.1055 | 44.3962 | 14.5795 | 5.8994 | 11.9458 | 6.9956 | 9.7643 | 11.2273 | 15.0408 | 14.8271 | 11.3841 | 0 | -0.0043 | 0.0001 | 0.0041 | 0.0333 | -0.0166 | 0.0071 | -359.9281 | 17.3823 | -360.0234 | 18.1194 | -360.1065 | 17.4397 | -360.1004 | 17.951 | -351.5736 | 17.99 | -351.6228 | 17.526
12:19 | 3918 | -37.4795 | -1.2906 | -3.2332 | 210.3211 | 452.7752 | 432.8631 | -5.0603 | -20.4248 | 29.4608 | 17.9161 | 19.4631 | 8.5215 | 9.5678 | -10.8642 | 12.4414 | 21.734 | 13.2431 | 10.7572 | 7.0337 | 9.7121 | -1.5776 | -20.0861 | 31.9798 | 10.9942 | 18.9901 | 23.4542 | 28.4957 | 26.1003 | 44.4397 | 14.4908 | 5.8979 | 11.9432 | 6.9947 | 9.7646 | 11.1739 | 15.0666 | 14.8401 | 11.3414 | 0.0005 | -0.0047 | 0.0002 | 0.0043 | 0.0172 | 0.0183 | 0.017 | -359.9311 | 17.3597 | -359.9711 | 18.0968 | -360.085 | 17.4562 | -360.1465 | 17.9715 | -351.5582 | 17.9715 | -351.5982 | 17.5116
12:19 | 3919 | -37.4415 | -1.3353 | -3.1643 | 210.2684 | 452.6678 | 432.795 | -5.0449 | -20.3202 | 29.5054 | 17.876 | 19.4457 | 8.4226 | 9.4442 | -10.9918 | 12.3435 | 21.6746 | 13.2424 | 10.7581 | 7.032 | 9.7115 | -1.6211 | -20.1634 | 31.9916 | 11.1186 | 19.0198 | 23.577 | 28.5846 | 26.1036 | 44.4665 | 14.5461 | 5.8973 | 11.9449 | 6.9919 | 9.7638 | 11.2376 | 15.0532 | 14.8267 | 11.3837 | 0.0005 | -0.0046 | 0.0004 | 0.0042 | 0.0249 | -0.0031 | -0.0023 | -359.8973 | 17.3864 | -360.0204 | 18.1112 | -360.1034 | 17.4295 | -360.0973 | 17.949 | -351.5705 | 17.9839 | -351.6443 | 17.526
12:19 | 3920 | -37.4169 | -1.3565 | -3.2731 | 210.2779 | 452.6653 | 432.8085 | -5.0846 | -20.3468 | 29.4096 | 17.8046 | 19.4708 | 8.4362 | 9.404 | -10.8871 | 12.4103 | 21.7987 | 13.2428 | 10.7604 | 7.0338 | 9.7118 | -1.6466 | -20.1542 | 31.9083 | 11.1742 | 19.0552 | 23.5038 | 28.5624 | 26.0902 | 44.4201 | 14.5082 | 5.8975 | 11.9419 | 6.9944 | 9.7639 | 11.1746 | 15.0031 | 14.8411 | 11.3208 | 0.0002 | -0.004 | 0.0001 | 0.0041 | 0.0409 | -0.0312 | 0.0076 | -359.9157 | 17.3515 | -359.9588 | 18.0927 | -360.0788 | 17.4541 | -360.1588 | 17.9572 | -351.5428 | 17.9674 | -351.5736 | 17.5116
12:19 | 3921 | -37.4725 | -1.3611 | -3.2025 | 210.2573 | 452.6355 | 432.7705 | -5.085 | -20.34 | 29.4295 | 17.8119 | 19.3826 | 8.3867 | 9.3621 | -10.8289 | 12.4571 | 21.8475 | 13.2431 | 10.7551 | 7.0333 | 9.7123 | -1.675 | -20.137 | 31.8882 | 11.227 | 19.0136 | 23.4857 | 28.5234 | 26.1421 | 44.4702 | 14.5295 | 5.8981 | 11.946 | 6.9941 | 9.765 | 11.1958 | 15.0286 | 14.8408 | 11.342 | -0.0003 | -0.0039 | 0 | 0.0043 | 0.0432 | -0.0131 | -0.0055 | -359.8973 | 17.374 | -360.0204 | 18.105 | -360.085 | 17.4274 | -360.1004 | 17.9428 | -351.552 | 17.9777 | -351.6105 | 17.5116
12:19 | 3922 | -37.4543 | -1.4177 | -3.2472 | 210.2808 | 452.6676 | 432.7635 | -5.0881 | -20.368 | 29.3855 | 17.8266 | 19.4404 | 8.4386 | 9.4129 | -10.896 | 12.4617 | 21.7844 | 13.2443 | 10.7576 | 7.0329 | 9.7133 | -1.7202 | -20.138 | 31.8785 | 11.3662 | 19.072 | 23.4292 | 28.5831 | 26.1076 | 44.5437 | 14.6165 | 5.8982 | 11.9443 | 6.9945 | 9.7646 | 11.2271 | 15.0277 | 14.8916 | 11.3626 | -0.0002 | -0.004 | 0.0001 | 0.0043 | 0.0303 | -0.0023 | 0.0006 | -359.9127 | 17.3432 | -359.9588 | 18.0988 | -360.0788 | 17.4439 | -360.1465 | 17.9572 | -351.5151 | 17.9551 | -351.5736 | 17.5116
12:19 | 3923 | -37.491 | -1.4393 | -3.1924 | 210.2855 | 452.7205 | 432.8875 | -5.0523 | -20.3286 | 29.4904 | 17.8373 | 19.4407 | 8.3901 | 9.4094 | -10.849 | 12.5148 | 21.8388 | 13.2437 | 10.7576 | 7.0362 | 9.7111 | -1.7404 | -20.1458 | 31.8557 | 11.3808 | 19.1269 | 23.4933 | 28.6008 | 26.1432 | 44.5892 | 14.6 | 5.8981 | 11.9441 | 6.9949 | 9.7647 | 11.2155 | 15.0006 | 14.9033 | 11.3189 | 0.0004 | -0.0044 | 0.0002 | 0.0043 | 0.0295 | -0.0221 | 0.01 | -359.9096 | 17.372 | -359.9804 | 18.0927 | -360.0727 | 17.4172 | -360.0881 | 17.9407 | -351.5428 | 17.9674 | -351.6105 | 17.5116
12:19 | 3924 | -37.5082 | -1.3989 | -3.1175 | 210.3805 | 452.6776 | 432.8682 | -5.1538 | -20.3787 | 29.3431 | 17.7673 | 19.3507 | 8.2701 | 9.4491 | -10.9019 | 12.4834 | 21.7407 | 13.2443 | 10.7581 | 7.0343 | 9.7111 | -1.7151 | -20.1528 | 31.8574 | 11.3614 | 19.0505 | 23.4362 | 28.5329 | 26.1772 | 44.5828 | 14.5475 | 5.8979 | 11.9463 | 6.9962 | 9.7644 | 11.2158 | 15.014 | 14.852 | 11.3407 | 0.0006 | -0.0046 | 0.0002 | 0.0042 | 0.0262 | 0.0171 | -0.012 | -359.888 | 17.3453 | -359.9465 | 18.0845 | -360.0819 | 17.4439 | -360.1219 | 17.9469 | -351.5305 | 17.9551 | -351.5582 | 17.5013
12:19 | 3925 | -37.4804 | -1.3632 | -3.1633 | 210.3178 | 452.658 | 432.8592 | -5.1679 | -20.2904 | 29.3683 | 17.7944 | 19.2872 | 8.302 | 9.4161 | -10.9499 | 12.4336 | 21.7128 | 13.2433 | 10.7596 | 7.0369 | 9.7117 | -1.7067 | -20.1325 | 31.8289 | 11.2792 | 19.123 | 23.5112 | 28.6568 | 26.1445 | 44.6179 | 14.6393 | 5.8974 | 11.9459 | 6.9961 | 9.7648 | 11.1952 | 15.0408 | 14.8142 | 11.3521 | 0.0002 | -0.0043 | -0.0001 | 0.0041 | 0.0337 | -0.0145 | 0.009 | -359.9065 | 17.374 | -359.9927 | 18.0927 | -360.0696 | 17.4233 | -360.1004 | 17.949 | -351.5274 | 17.9777 | -351.6043 | 17.5096
12:19 | 3926 | -37.4412 | -1.3961 | -3.1877 | 210.3322 | 452.5978 | 432.8976 | -5.2019 | -20.2708 | 29.2629 | 17.9156 | 19.3366 | 8.3535 | 9.3988 | -10.8607 | 12.4291 | 21.8542 | 13.243 | 10.7616 | 7.035 | 9.7133 | -1.6409 | -20.11 | 31.9352 | 11.3423 | 19.0988 | 23.5319 | 28.6281 | 26.157 | 44.583 | 14.6194 | 5.8978 | 11.9473 | 6.9988 | 9.7642 | 11.2162 | 15.0145 | 14.7879 | 11.309 | -0.0003 | -0.0038 | 0.0002 | 0.0043 | 0.0236 | -0.0112 | 0.0175 | -359.8542 | 17.3432 | -359.9557 | 18.0886 | -360.0758 | 17.4336 | -360.1065 | 17.9551 | -351.512 | 17.9531 | -351.5674 | 17.5055
12:19 | 3927 | -37.4061 | -1.3853 | -3.2129 | 210.3493 | 452.6307 | 432.8829 | -5.1118 | -20.2607 | 29.3374 | 17.8247 | 19.2897 | 8.189 | 9.392 | -10.8431 | 12.4875 | 21.8281 | 13.2434 | 10.7621 | 7.0375 | 9.712 | -1.6779 | -20.0843 | 32.0834 | 11.2903 | 19.0996 | 23.554 | 28.6178 | 26.1658 | 44.5334 | 14.6104 | 5.8977 | 11.9444 | 6.993 | 9.765 | 11.2061 | 15.0023 | 14.8791 | 11.395 | -0.0002 | -0.0038 | 0.0001 | 0.0038 | -0.0067 | 0.0207 | 0.0017 | -359.8727 | 17.3638 | -359.9957 | 18.0947 | -360.0511 | 17.4233 | -360.1158 | 17.9387 | -351.5366 | 17.9736 | -351.6074 | 17.5096
12:19 | 3928 | -37.4167 | -1.4438 | -3.2321 | 210.2491 | 452.7688 | 432.8471 | -5.1266 | -20.299 | 29.2997 | 17.8708 | 19.3008 | 8.227 | 9.4459 | -10.8578 | 12.5372 | 21.9051 | 13.2427 | 10.7561 | 7.0352 | 9.7121 | -1.6992 | -20.1834 | 32.0087 | 11.2555 | 19.1413 | 23.5332 | 28.6163 | 26.1954 | 44.5525 | 14.5205 | 5.8979 | 11.9408 | 6.9957 | 9.7642 | 11.1956 | 15.0155 | 14.8794 | 11.3525 | 0.0001 | -0.0044 | 0.0001 | 0.0042 | -0.0138 | 0.0176 | -0.026 | -359.8511 | 17.3474 | -359.9773 | 18.0886 | -360.1127 | 17.4418 | -360.0911 | 17.9428 | -351.4936 | 17.9592 | -351.5643 | 17.4952
12:19 | 3929 | -37.3292 | -1.3893 | -3.2341 | 210.3271 | 452.7287 | 432.9551 | -5.129 | -20.2422 | 29.2348 | 17.9499 | 19.3193 | 8.2661 | 9.4584 | -10.8344 | 12.5479 | 21.8356 | 13.2435 | 10.7588 | 7.0325 | 9.7147 | -1.6522 | -20.1145 | 32.0529 | 11.3122 | 19.2028 | 23.5589 | 28.5958 | 26.2084 | 44.5695 | 14.5245 | 5.8975 | 11.9419 | 6.9936 | 9.7647 | 11.1527 | 15.0152 | 14.8403 | 11.3416 | 0.0005 | -0.0046 | 0.0002 | 0.0045 | 0.0327 | -0.0106 | -0.0018 | -359.9034 | 17.3679 | -359.9957 | 18.0886 | -360.0758 | 17.4254 | -360.1034 | 17.9428 | -351.5305 | 17.9695 | -351.5797 | 17.5116
12:19 | 3930 | -37.3522 | -1.3995 | -3.162 | 210.315 | 452.6523 | 432.8864 | -5.1462 | -20.3122 | 29.225 | 17.952 | 19.2789 | 8.2174 | 9.4511 | -10.8466 | 12.5054 | 21.8178 | 13.2436 | 10.7562 | 7.0346 | 9.7132 | -1.7418 | -20.099 | 32.043 | 11.2453 | 19.2512 | 23.4673 | 28.6378 | 26.17 | 44.5808 | 14.4907 | 5.898 | 11.9483 | 6.9965 | 9.7647 | 11.2562 | 15.0108 | 14.8618 | 11.3489 | 0.0004 | -0.0047 | 0.0001 | 0.004 | 0.0378 | 0.0018 | 0.0023 | -359.9219 | 17.3289 | -359.9834 | 18.0886 | -360.0604 | 17.448 | -360.1034 | 17.9387 | -351.4936 | 17.9674 | -351.6043 | 17.5034
12:19 | 3931 | -37.3901 | -1.442 | -3.1944 | 210.2987 | 452.679 | 432.844 | -5.1084 | -20.3047 | 29.2097 | 17.9938 | 19.3155 | 8.3657 | 9.388 | -10.8567 | 12.5981 | 21.8509 | 13.2438 | 10.7538 | 7.036 | 9.7147 | -1.7202 | -20.0283 | 32.0353 | 11.0265 | 19.2042 | 23.4225 | 28.6651 | 26.239 | 44.6626 | 14.5237 | 5.8985 | 11.945 | 6.9918 | 9.7649 | 11.1722 | 15.0128 | 14.8767 | 11.3611 | 0.0001 | -0.0039 | 0.0003 | 0.0043 | -0.0151 | 0.02 | 0.0117 | -359.8973 | 17.3556 | -359.9834 | 18.0906 | -360.0542 | 17.4151 | -360.0973 | 17.9448 | -351.5305 | 17.9674 | -351.5766 | 17.5013
12:19 | 3932 | -37.3923 | -1.4817 | -3.192 | 210.3251 | 452.684 | 432.9036 | -5.1034 | -20.3761 | 29.1303 | 17.9526 | 19.3603 | 8.379 | 9.4219 | -10.8653 | 12.5693 | 21.8942 | 13.2441 | 10.7561 | 7.0327 | 9.7151 | -1.6098 | -20.0128 | 32.032 | 11.0445 | 19.1783 | 23.4052 | 28.6872 | 26.2056 | 44.651 | 14.4798 | 5.8975 | 11.9438 | 6.9948 | 9.7649 | 11.217 | 15.0026 | 14.8147 | 11.3418 | -0.0002 | -0.0036 | -0.0001 | 0.0042 | 0.0399 | -0.0077 | -0.0104 | -359.8911 | 17.3412 | -359.9742 | 18.0927 | -360.085 | 17.4418 | -360.0942 | 17.9346 | -351.4936 | 17.9531 | -351.5643 | 17.5034
12:19 | 3933 | -37.3613 | -1.4502 | -3.1796 | 210.3533 | 452.6134 | 432.8609 | -5.1276 | -20.4003 | 29.0769 | 17.9202 | 19.4042 | 8.3485 | 9.4876 | -10.8548 | 12.5064 | 21.8069 | 13.244 | 10.7552 | 7.0311 | 9.7135 | -1.6518 | -20.0618 | 31.9998 | 11.083 | 19.2031 | 23.52 | 28.6455 | 26.1018 | 44.5576 | 14.4726 | 5.8971 | 11.9447 | 6.995 | 9.7647 | 11.2059 | 14.9504 | 14.8659 | 11.3414 | -0.0001 | -0.004 | 0 | 0.0042 | 0.0433 | -0.0231 | -0.0274 | -359.9619 | 17.3494 | -359.965 | 18.0845 | -360.0573 | 17.4213 | -360.1004 | 17.9613 | -351.5182 | 17.9798 | -351.5828 | 17.4952
12:19 | 3934 | -37.2897 | -1.5193 | -3.199 | 210.3337 | 452.6367 | 432.8281 | -5.1079 | -20.4633 | 29.0807 | 18.0268 | 19.3832 | 8.3987 | 9.4661 | -10.9037 | 12.5754 | 21.7659 | 13.2451 | 10.7567 | 7.034 | 9.7147 | -1.6838 | -20.1106 | 31.8977 | 11.1084 | 19.2493 | 23.5956 | 28.7222 | 26.1726 | 44.6162 | 14.5373 | 5.8972 | 11.9474 | 6.9951 | 9.765 | 11.2164 | 15.0277 | 14.801 | 11.3626 | 0.0004 | -0.0045 | 0.0003 | 0.004 | 0.0194 | -0.0152 | -0.0153 | -359.9127 | 17.3453 | -359.9988 | 18.0968 | -360.1342 | 17.4418 | -360.125 | 17.949 | -351.509 | 17.9633 | -351.5766 | 17.5034
12:19 | 3935 | -37.3393 | -1.4924 | -3.1286 | 210.3552 | 452.652 | 432.8632 | -5.0915 | -20.412 | 29.2385 | 17.9313 | 19.4827 | 8.348 | 9.4809 | -10.9296 | 12.5717 | 21.7559 | 13.2445 | 10.758 | 7.0346 | 9.7163 | -1.7004 | -20.1062 | 31.9112 | 11.1386 | 19.2302 | 23.6651 | 28.6985 | 26.1438 | 44.5883 | 14.5226 | 5.8968 | 11.9479 | 6.9941 | 9.7653 | 11.1847 | 15.0023 | 14.8274 | 11.3736 | 0.0006 | -0.0045 | 0.0004 | 0.0043 | 0.0186 | -0.0141 | -0.0097 | -359.9527 | 17.3617 | -360.0234 | 18.0947 | -360.0727 | 17.4418 | -360.1311 | 17.9674 | -351.552 | 17.9777 | -351.592 | 17.4972
12:19 | 3936 | -37.4501 | -1.5418 | -3.2479 | 210.3006 | 452.646 | 432.8536 | -5.0449 | -20.4385 | 29.1086 | 17.9833 | 19.5582 | 8.3643 | 9.5506 | -10.9469 | 12.6274 | 21.6964 | 13.2441 | 10.7537 | 7.036 | 9.712 | -1.6793 | -20.0747 | 31.9079 | 11.1222 | 19.1311 | 23.4836 | 28.6074 | 26.1545 | 44.5476 | 14.4903 | 5.8969 | 11.9465 | 6.9927 | 9.7643 | 11.1731 | 14.9882 | 14.8779 | 11.3407 | 0.0002 | -0.0042 | 0.0002 | 0.0044 | 0.0229 | -0.0152 | -0.0184 | -359.9127 | 17.3679 | -360.0234 | 18.1317 | -360.1373 | 17.4562 | -360.1588 | 17.9613 | -351.5459 | 17.9777 | -351.6013 | 17.5301
12:19 | 3937 | -37.438 | -1.5259 | -3.2304 | 210.3058 | 452.7142 | 432.9035 | -4.9956 | -20.3876 | 29.133 | 17.8769 | 19.526 | 8.3624 | 9.4614 | -10.8744 | 12.5678 | 21.7434 | 13.2439 | 10.7561 | 7.0323 | 9.7126 | -1.6013 | -20.0403 | 32.0221 | 11.0939 | 19.165 | 23.4553 | 28.5954 | 26.1127 | 44.5136 | 14.4248 | 5.8972 | 11.9494 | 6.9972 | 9.7658 | 11.2054 | 14.9884 | 14.8652 | 11.2981 | -0.0001 | -0.0038 | 0.0001 | 0.0043 | 0.0454 | -0.0248 | -0.016 | -359.9496 | 17.3802 | -360.0358 | 18.1235 | -360.0973 | 17.4644 | -360.1619 | 17.988 | -351.6074 | 17.9941 | -351.6105 | 17.5116
12:19 | 3938 | -37.5682 | -1.4857 | -3.2444 | 210.3039 | 452.6379 | 432.8704 | -5.0687 | -20.404 | 29.1683 | 17.8549 | 19.5435 | 8.4095 | 9.4348 | -10.8674 | 12.4989 | 21.6947 | 13.2433 | 10.7564 | 7.0343 | 9.7134 | -1.6123 | -20.0729 | 31.9421 | 11.1366 | 19.1796 | 23.6646 | 28.6434 | 26.1369 | 44.5437 | 14.6145 | 5.8961 | 11.9464 | 6.9943 | 9.7659 | 11.1952 | 15.0021 | 14.8659 | 11.3628 | -0.0002 | -0.0039 | 0.0001 | 0.004 | 0.0121 | 0.0091 | 0.0008 | -359.9188 | 17.3638 | -360.0234 | 18.1461 | -360.1465 | 17.4726 | -360.1281 | 17.9654 | -351.5643 | 17.9859 | -351.632 | 17.5321
12:19 | 3939 | -37.5548 | -1.4377 | -3.207 | 210.4057 | 452.6027 | 432.8976 | -5.0813 | -20.4743 | 29.1285 | 17.9136 | 19.5307 | 8.3056 | 9.4162 | -10.9068 | 12.492 | 21.7436 | 13.2434 | 10.7588 | 7.0362 | 9.7128 | -1.7289 | -19.965 | 32.0434 | 11.0982 | 19.1687 | 23.5683 | 28.6665 | 26.1782 | 44.6008 | 14.5476 | 5.8973 | 11.9475 | 6.9966 | 9.7661 | 11.2157 | 15.0008 | 14.8518 | 11.3832 | 0.0002 | -0.0043 | 0.0002 | 0.0041 | 0.045 | -0.0164 | 0.0082 | -359.9311 | 17.3679 | -360.0019 | 18.1235 | -360.0696 | 17.4439 | -360.1927 | 17.9777 | -351.5736 | 17.9941 | -351.6136 | 17.5116
12:19 | 3940 | -37.5543 | -1.4691 | -3.1728 | 210.4003 | 452.7219 | 432.8729 | -5.0255 | -20.4756 | 29.2071 | 17.8979 | 19.6061 | 8.3311 | 9.4403 | -10.7033 | 12.5195 | 21.8008 | 13.2419 | 10.756 | 7.0336 | 9.7129 | -1.7469 | -19.9998 | 32.0186 | 11.0918 | 19.13 | 23.5989 | 28.7221 | 26.164 | 44.5791 | 14.6049 | 5.897 | 11.9473 | 6.9957 | 9.7644 | 11.1733 | 15.0272 | 14.8005 | 11.3729 | 0.0005 | -0.0046 | -0.0001 | 0.0041 | 0.0214 | 0.005 | -0.0091 | -359.9157 | 17.3432 | -360.0019 | 18.144 | -360.1127 | 17.4459 | -360.1188 | 17.9551 | -351.5366 | 17.9798 | -351.6136 | 17.526
12:19 | 3941 | -37.6315 | -1.4946 | -3.182 | 210.3777 | 452.68 | 432.8744 | -5.0408 | -20.4247 | 29.1903 | 17.9326 | 19.6332 | 8.4267 | 9.4085 | -10.7037 | 12.5217 | 21.8188 | 13.2442 | 10.7551 | 7.0346 | 9.7125 | -1.735 | -19.9473 | 32.0496 | 11.0968 | 19.1491 | 23.6754 | 28.6996 | 26.1841 | 44.6891 | 14.5901 | 5.8959 | 11.9457 | 6.9976 | 9.7661 | 11.1525 | 15.0021 | 14.853 | 11.3521 | 0.0005 | -0.0043 | 0.0002 | 0.0041 | 0.0341 | -0.0096 | 0.0196 | -359.8604 | 17.3412 | -359.9681 | 18.1091 | -360.0665 | 17.4397 | -360.1558 | 17.9633 | -351.5336 | 17.9756 | -351.6074 | 17.5116
12:19 | 3942 | -37.6061 | -1.3795 | -3.1894 | 210.3292 | 452.6299 | 432.8685 | -5.0326 | -20.2376 | 29.2616 | 17.8761 | 19.5688 | 8.3621 | 9.4552 | -10.7427 | 12.5451 | 21.8173 | 13.2441 | 10.7614 | 7.0347 | 9.714 | -1.7928 | -20.0013 | 32.0032 | 11.2005 | 19.1878 | 23.6277 | 28.7121 | 26.154 | 44.7068 | 14.5322 | 5.8963 | 11.9461 | 6.9953 | 9.7652 | 11.1838 | 15.014 | 14.852 | 11.3727 | 0 | -0.0039 | 0.0002 | 0.004 | 0.0369 | 0.0184 | 0.0166 | -359.9034 | 17.335 | -359.9927 | 18.1296 | -360.1034 | 17.4418 | -360.0881 | 17.9366 | -351.5059 | 17.9695 | -351.5982 | 17.5034
12:19 | 3943 | -37.6399 | -1.4092 | -3.2534 | 210.3654 | 452.6446 | 432.8013 | -5.0228 | -20.3013 | 29.2295 | 17.9024 | 19.5397 | 8.3402 | 9.3447 | -10.6799 | 12.5743 | 21.8184 | 13.2444 | 10.7583 | 7.0306 | 9.7132 | -1.8121 | -20.0666 | 31.9894 | 11.2713 | 19.2206 | 23.5965 | 28.7349 | 26.0529 | 44.7107 | 14.5377 | 5.8961 | 11.9459 | 6.9993 | 9.7662 | 11.1952 | 15.015 | 14.8401 | 11.3734 | -0.0002 | -0.0036 | 0 | 0.0042 | 0.0462 | -0.0338 | -0.0019 | -359.9004 | 17.3371 | -359.9742 | 18.0988 | -360.0696 | 17.45 | -360.1158 | 17.9531 | -351.5182 | 17.9633 | -351.5582 | 17.4911
12:19 | 3944 | -37.4464 | -1.54 | -3.1762 | 210.3969 | 452.6593 | 432.8356 | -5.0958 | -20.3659 | 29.1502 | 17.9459 | 19.5732 | 8.3652 | 9.2981 | -10.7423 | 12.5399 | 21.7984 | 13.2443 | 10.7592 | 7.0362 | 9.7128 | -1.7481 | -20.0445 | 32.1139 | 11.1738 | 19.257 | 23.649 | 28.7281 | 26.1041 | 44.6273 | 14.5686 | 5.8958 | 11.9441 | 6.997 | 9.7654 | 11.1838 | 15.0011 | 14.8391 | 11.3407 | -0.0001 | -0.0039 | 0.0001 | 0.0042 | 0.0185 | -0.015 | -0.0188 | -359.8942 | 17.3432 | -359.9957 | 18.1296 | -360.0511 | 17.448 | -360.1065 | 17.949 | -351.4997 | 17.9756 | -351.5859 | 17.4993
12:19 | 3945 | -37.4471 | -1.5804 | -3.1785 | 210.4275 | 452.6057 | 432.9057 | -5.014 | -20.2641 | 29.2187 | 17.9656 | 19.6208 | 8.3915 | 9.3248 | -10.704 | 12.5091 | 21.7689 | 13.2449 | 10.7622 | 7.038 | 9.7151 | -1.7577 | -20.0793 | 32.0686 | 11.2353 | 19.2857 | 23.6576 | 28.7321 | 26.1261 | 44.7204 | 14.5264 | 5.8978 | 11.9472 | 6.9974 | 9.7652 | 11.216 | 15.0401 | 14.8523 | 11.3515 | 0.0004 | -0.0046 | 0.0002 | 0.0042 | 0.0378 | -0.0209 | 0.0043 | -359.9434 | 17.3515 | -360.0204 | 18.1214 | -360.0973 | 17.4705 | -360.1373 | 17.9531 | -351.5459 | 17.9798 | -351.5705 | 17.5013
12:19 | 3946 | -37.4255 | -1.4634 | -3.2175 | 210.3637 | 452.6493 | 432.8985 | -5.0928 | -20.1998 | 29.2259 | 17.9821 | 19.5696 | 8.5051 | 9.3045 | -10.6786 | 12.5226 | 21.8661 | 13.2438 | 10.7562 | 7.0371 | 9.7135 | -1.6766 | -20.061 | 32.087 | 11.2931 | 19.2638 | 23.6047 | 28.6391 | 26.2052 | 44.6647 | 14.5042 | 5.8971 | 11.9503 | 6.9989 | 9.7651 | 11.205 | 14.9879 | 14.8518 | 11.3618 | 0.0006 | -0.0046 | 0.0002 | 0.0042 | 0.0211 | -0.0161 | -0.0263 | -359.9219 | 17.3658 | -359.9957 | 18.1379 | -360.1188 | 17.4849 | -360.1527 | 17.9674 | -351.5705 | 17.988 | -351.6013 | 17.5116
12:19 | 3947 | -37.3666 | -1.3975 | -3.2215 | 210.2729 | 452.6257 | 432.8647 | -5.0747 | -20.3153 | 29.1474 | 17.8587 | 19.5862 | 8.4547 | 9.3649 | -10.79 | 12.5324 | 21.8536 | 13.2445 | 10.758 | 7.0374 | 9.7147 | -1.7585 | -20.048 | 32.0891 | 11.2012 | 19.1574 | 23.5232 | 28.622 | 26.1617 | 44.7335 | 14.5153 | 5.8965 | 11.9473 | 6.9971 | 9.7632 | 11.2052 | 15.0527 | 14.8132 | 11.3727 | 0.0002 | -0.0042 | 0.0001 | 0.0044 | 0.0297 | -0.017 | 0.0094 | -359.9434 | 17.3699 | -360.0081 | 18.142 | -360.1219 | 17.4747 | -360.1742 | 17.9756 | -351.5828 | 17.9941 | -351.6136 | 17.5116
12:19 | 3948 | -37.4085 | -1.4592 | -3.2611 | 210.3096 | 452.5544 | 432.8802 | -5.1634 | -20.2371 | 29.2253 | 17.8605 | 19.6071 | 8.4777 | 9.4663 | -10.6593 | 12.596 | 21.9457 | 13.2456 | 10.7576 | 7.0381 | 9.7138 | -1.6885 | -20.0717 | 32.1134 | 11.2134 | 19.1695 | 23.6676 | 28.6682 | 26.2427 | 44.6616 | 14.5382 | 5.8964 | 11.9473 | 6.9973 | 9.7654 | 11.2158 | 15.0011 | 14.8262 | 11.3513 | 0 | -0.0036 | 0.0003 | 0.0046 | 0.0311 | 0.0153 | -0.0118 | -359.9342 | 17.3823 | -360.0481 | 18.1481 | -360.1281 | 17.4788 | -360.1373 | 17.9633 | -351.5766 | 17.9921 | -351.6474 | 17.528
12:19 | 3949 | -37.4516 | -1.4445 | -3.274 | 210.3922 | 452.6 | 432.8897 | -5.0803 | -20.2296 | 29.1951 | 17.7914 | 19.6032 | 8.5178 | 9.4867 | -10.6711 | 12.5811 | 21.9086 | 13.2463 | 10.755 | 7.0354 | 9.714 | -1.5933 | -20.012 | 32.0739 | 11.2266 | 19.1851 | 23.6442 | 28.6615 | 26.263 | 44.7236 | 14.5066 | 5.8969 | 11.9485 | 7.0001 | 9.7645 | 11.2158 | 15.0785 | 14.8003 | 11.3834 | -0.0002 | -0.0039 | 0.0001 | 0.004 | 0.0393 | -0.02 | -0.0035 | -359.9434 | 17.3658 | -360.0019 | 18.1337 | -360.1342 | 17.489 | -360.1742 | 17.9695 | -351.592 | 17.9941 | -351.592 | 17.528
12:19 | 3950 | -37.421 | -1.4867 | -3.1536 | 210.3706 | 452.739 | 432.9331 | -5.0893 | -20.2549 | 29.2435 | 17.7291 | 19.5811 | 8.5993 | 9.5278 | -10.6901 | 12.6903 | 21.9842 | 13.2445 | 10.7585 | 7.0357 | 9.7129 | -1.6146 | -19.9435 | 31.9973 | 11.1347 | 19.1419 | 23.5876 | 28.5696 | 26.2349 | 44.7446 | 14.5285 | 5.896 | 11.9502 | 7 | 9.7637 | 11.2048 | 15.0522 | 14.8128 | 11.3616 | 0.0001 | -0.0043 | 0.0002 | 0.0041 | 0.0301 | 0.0109 | -0.0062 | -359.9157 | 17.3658 | -360.0542 | 18.144 | -360.1404 | 17.4767 | -360.1219 | 17.9469 | -351.5736 | 17.9941 | -351.6474 | 17.528
12:19 | 3951 | -37.5065 | -1.4766 | -3.1743 | 210.37 | 452.7015 | 432.8971 | -5.1164 | -20.2901 | 29.2182 | 17.7538 | 19.6011 | 8.6253 | 9.5032 | -10.7127 | 12.6213 | 21.8938 | 13.2442 | 10.7543 | 7.0389 | 9.7126 | -1.6505 | -19.982 | 32.0228 | 11.1379 | 19.1923 | 23.5862 | 28.552 | 26.1967 | 44.6592 | 14.4652 | 5.8959 | 11.9492 | 6.9976 | 9.7644 | 11.1846 | 14.9763 | 14.8401 | 11.3414 | 0.0006 | -0.0047 | -0.0001 | 0.0041 | 0.0215 | -0.0078 | -0.0001 | -359.9342 | 17.3515 | -359.9927 | 18.1235 | -360.1373 | 17.4911 | -360.1988 | 17.9613 | -351.592 | 17.9777 | -351.589 | 17.5198
12:19 | 3952 | -37.4696 | -1.4212 | -3.1999 | 210.3369 | 452.6218 | 432.8288 | -5.1666 | -20.1976 | 29.2555 | 17.8349 | 19.6118 | 8.5962 | 9.4684 | -10.6365 | 12.6597 | 21.8491 | 13.2453 | 10.7599 | 7.0397 | 9.7141 | -1.6343 | -19.9535 | 32.1151 | 11.2756 | 19.2376 | 23.5907 | 28.6639 | 26.2021 | 44.6386 | 14.4777 | 5.8954 | 11.9486 | 6.9963 | 9.7636 | 11.195 | 15.0277 | 14.8269 | 11.3198 | 0.0004 | -0.0044 | 0 | 0.004 | 0.0533 | -0.0368 | -0.0109 | -359.9342 | 17.374 | -360.0573 | 18.1461 | -360.125 | 17.4644 | -360.125 | 17.9387 | -351.5736 | 18.0023 | -351.6751 | 17.5301
12:19 | 3953 | -37.5429 | -1.4588 | -3.1967 | 210.4244 | 452.6923 | 432.868 | -5.1707 | -20.2909 | 29.2596 | 17.7857 | 19.6743 | 8.5832 | 9.4675 | -10.655 | 12.605 | 21.9182 | 13.2431 | 10.7599 | 7.0382 | 9.7123 | -1.6727 | -19.9804 | 32.1135 | 11.2694 | 19.2018 | 23.6064 | 28.6742 | 26.202 | 44.7141 | 14.4689 | 5.8962 | 11.9504 | 6.998 | 9.7629 | 11.2262 | 15.0651 | 14.8257 | 11.3616 | 0 | -0.0039 | 0.0003 | 0.0042 | 0.0161 | -0.0018 | -0.0444 | -359.9588 | 17.3309 | -359.9834 | 18.1194 | -360.1158 | 17.4931 | -360.1773 | 17.9572 | -351.5613 | 17.9613 | -351.592 | 17.5219
12:19 | 3954 | -37.529 | -1.5023 | -3.2382 | 210.3055 | 452.6606 | 432.8355 | -5.1201 | -20.187 | 29.254 | 17.8565 | 19.6201 | 8.532 | 9.4769 | -10.708 | 12.6503 | 21.9103 | 13.2446 | 10.7621 | 7.0367 | 9.7135 | -1.6254 | -19.929 | 32.1703 | 11.2595 | 19.2722 | 23.7208 | 28.6822 | 26.2626 | 44.6836 | 14.524 | 5.8954 | 11.9502 | 6.9953 | 9.7639 | 11.1726 | 15.0004 | 14.8125 | 11.3935 | -0.0003 | -0.0038 | 0.0002 | 0.0043 | 0.0249 | -0.0267 | -0.0021 | -359.9373 | 17.3802 | -360.0173 | 18.1358 | -360.0881 | 17.45 | -360.125 | 17.949 | -351.5951 | 18.0023 | -351.6413 | 17.5178
12:19 | 3955 | -37.5783 | -1.5304 | -3.2452 | 210.3638 | 452.7052 | 432.8374 | -5.028 | -20.1275 | 29.2694 | 17.8275 | 19.5414 | 8.4782 | 9.4677 | -10.688 | 12.6964 | 21.7982 | 13.2449 | 10.7602 | 7.036 | 9.7127 | -1.5959 | -19.8751 | 32.2247 | 11.2109 | 19.3198 | 23.6993 | 28.6077 | 26.2141 | 44.6522 | 14.547 | 5.8966 | 11.9484 | 6.9986 | 9.7631 | 11.2593 | 15.0021 | 14.8142 | 11.3628 | 0 | -0.004 | -0.0001 | 0.0042 | 0.033 | -0.0021 | -0.0114 | -359.8819 | 17.3412 | -359.9927 | 18.1379 | -360.1496 | 17.487 | -360.1435 | 17.9407 | -351.552 | 17.9777 | -351.592 | 17.5321
12:19 | 3956 | -37.4811 | -1.5227 | -3.1762 | 210.4462 | 452.7682 | 432.8838 | -5.0825 | -20.2197 | 29.3262 | 17.8679 | 19.4809 | 8.4291 | 9.4811 | -10.6464 | 12.5704 | 21.9471 | 13.244 | 10.7601 | 7.0378 | 9.7129 | -1.6785 | -19.8869 | 32.0572 | 11.2402 | 19.3 | 23.7765 | 28.6651 | 26.1765 | 44.6779 | 14.5457 | 5.8963 | 11.9488 | 7.0009 | 9.7641 | 11.1735 | 14.9241 | 14.7361 | 11.309 | 0.0003 | -0.0051 | 0.0002 | 0.0043 | -0.0123 | 0.0363 | 0.003 | -359.9527 | 17.3617 | -360.0081 | 18.1071 | -360.0758 | 17.4644 | -360.1558 | 17.9572 | -351.5828 | 18.0064 | -351.6228 | 17.4972
12:19 | 3957 | -37.5505 | -1.6029 | -3.1015 | 210.3365 | 452.7284 | 432.9163 | -5.0557 | -20.1438 | 29.3731 | 17.8243 | 19.5384 | 8.4318 | 9.4881 | -10.7002 | 12.7046 | 21.8888 | 13.2443 | 10.7578 | 7.0373 | 9.7142 | -1.6008 | -19.8406 | 31.9835 | 11.1896 | 19.2613 | 23.6067 | 28.6258 | 26.1826 | 44.7836 | 14.6288 | 5.8955 | 11.9492 | 6.9986 | 9.7638 | 11.2054 | 14.8722 | 14.6712 | 11.2874 | 0.0005 | -0.0045 | 0.0001 | 0.0038 | 0.0494 | -0.0318 | 0.0181 | -359.9034 | 17.3515 | -359.9988 | 18.1502 | -360.1558 | 17.4747 | -360.1127 | 17.9264 | -351.5213 | 17.99 | -351.6351 | 17.5445
12:19 | 3958 | -37.5175 | -1.6402 | -3.1045 | 210.388 | 452.879 | 432.9861 | -5.1103 | -20.3333 | 29.3724 | 17.8452 | 19.664 | 8.5019 | 9.4666 | -10.627 | 12.7412 | 21.8568 | 13.2429 | 10.7603 | 7.0369 | 9.7132 | -1.6853 | -19.985 | 32.0371 | 11.2446 | 19.2024 | 23.6908 | 28.7101 | 26.1966 | 44.6599 | 14.5373 | 5.8965 | 11.9492 | 7.0009 | 9.7626 | 11.1938 | 14.7936 | 14.7993 | 11.2545 | 0.0002 | -0.0041 | 0.0002 | 0.0044 | 0.0134 | -0.0137 | -0.0191 | -359.9527 | 17.3474 | -360.0019 | 18.1071 | -360.0727 | 17.4582 | -360.165 | 17.9695 | -351.629 | 18.0085 | -351.6105 | 17.5034
12:19 | 3959 | -37.497 | -1.6377 | -3.1541 | 210.368 | 452.8535 | 432.9613 | -5.0247 | -20.2082 | 29.3022 | 17.8239 | 19.635 | 8.5031 | 9.5435 | -10.6786 | 12.6418 | 21.8251 | 13.2429 | 10.7616 | 7.0389 | 9.7127 | -1.6878 | -19.9562 | 32.04 | 11.1897 | 19.3122 | 23.6943 | 28.6733 | 26.2082 | 44.6816 | 14.5299 | 5.8967 | 11.9473 | 6.9963 | 9.7634 | 11.1842 | 14.8725 | 14.7491 | 11.2556 | -0.0002 | -0.0038 | 0.0003 | 0.0045 | -0.0085 | 0.0175 | -0.0036 | -359.8573 | 17.3432 | -360.0388 | 18.1604 | -360.1281 | 17.489 | -360.1311 | 17.9284 | -351.5243 | 17.99 | -351.6167 | 17.5465
12:20 | 3960 | -37.46 | -1.6601 | -3.1024 | 210.3123 | 452.8194 | 432.8943 | -5.0905 | -20.3196 | 29.3677 | 17.7391 | 19.5388 | 8.4557 | 9.4808 | -10.621 | 12.716 | 21.8793 | 13.2436 | 10.7583 | 7.0337 | 9.7137 | -1.6831 | -19.8391 | 32.1846 | 11.1568 | 19.3171 | 23.7682 | 28.6442 | 26.1683 | 44.6701 | 14.5631 | 5.896 | 11.946 | 6.9984 | 9.7642 | 11.1844 | 14.8211 | 14.7881 | 11.213 | -0.0003 | -0.0039 | 0.0001 | 0.0039 | 0.0288 | -0.0227 | -0.0203 | -359.9434 | 17.374 | -359.9957 | 18.1132 | -360.0604 | 17.4644 | -360.1435 | 17.9674 | -351.6197 | 18.0044 | -351.6351 | 17.4972
12:20 | 3961 | -37.4592 | -1.6514 | -3.1041 | 210.2128 | 452.748 | 432.878 | -5.0331 | -20.2315 | 29.4058 | 17.6684 | 19.5627 | 8.5601 | 9.4734 | -10.6799 | 12.701 | 21.8113 | 13.2442 | 10.7609 | 7.0363 | 9.7137 | -1.721 | -19.8315 | 32.1655 | 11.239 | 19.356 | 23.7179 | 28.6974 | 26.1157 | 44.6049 | 14.5176 | 5.8967 | 11.9478 | 6.9998 | 9.7631 | 11.1731 | 14.8978 | 14.7227 | 11.2873 | 0.0001 | -0.0045 | 0.0005 | 0.0044 | 0.0083 | 0.0044 | 0.0023 | -359.8942 | 17.3432 | -360.005 | 18.1584 | -360.1496 | 17.4808 | -360.1342 | 17.9182 | -351.5366 | 17.9818 | -351.6043 | 17.5342
12:20 | 3962 | -37.4536 | -1.5787 | -3.1876 | 210.2832 | 452.717 | 432.9559 | -5.0585 | -20.2254 | 29.3477 | 17.7119 | 19.5899 | 8.5907 | 9.4891 | -10.7174 | 12.7689 | 21.9159 | 13.2457 | 10.7645 | 7.0347 | 9.7141 | -1.6216 | -19.7313 | 32.3017 | 11.2458 | 19.3741 | 23.6554 | 28.6698 | 26.1748 | 44.6482 | 14.5949 | 5.8971 | 11.948 | 6.9992 | 9.7641 | 11.1621 | 14.8715 | 14.7222 | 11.2976 | 0.0005 | -0.0047 | -0.0001 | 0.0042 | 0.005 | -0.0086 | -0.0026 | -359.9465 | 17.3576 | -359.9527 | 18.0988 | -360.0634 | 17.4623 | -360.1496 | 17.9736 | -351.589 | 17.9941 | -351.5951 | 17.489
12:20 | 3963 | -37.4427 | -1.5256 | -3.2055 | 210.3564 | 452.837 | 433.0094 | -5.0147 | -20.2133 | 29.3908 | 17.7907 | 19.6391 | 8.6256 | 9.5858 | -10.6168 | 12.7116 | 21.9439 | 13.2446 | 10.7624 | 7.0362 | 9.7139 | -1.5973 | -19.746 | 32.2834 | 11.2412 | 19.4756 | 23.7157 | 28.7504 | 26.2152 | 44.5909 | 14.6642 | 5.8973 | 11.9477 | 6.998 | 9.7638 | 11.1737 | 14.9115 | 14.6976 | 11.2878 | 0.0004 | -0.0045 | 0.0001 | 0.0045 | 0.0322 | 0.0072 | -0.0329 | -359.8296 | 17.3309 | -360.0142 | 18.1461 | -360.1342 | 17.4747 | -360.1127 | 17.9017 | -351.5397 | 17.9777 | -351.6259 | 17.5404
12:20 | 3964 | -37.5018 | -1.6007 | -3.2053 | 210.2616 | 452.8308 | 432.8834 | -5.0433 | -20.2444 | 29.3701 | 17.7466 | 19.632 | 8.6894 | 9.507 | -10.6786 | 12.7043 | 21.8834 | 13.2449 | 10.7613 | 7.0353 | 9.7143 | -1.5973 | -19.7097 | 32.157 | 11.2757 | 19.5165 | 23.8032 | 28.7837 | 26.1265 | 44.5755 | 14.6322 | 5.8967 | 11.9486 | 6.9976 | 9.7622 | 11.2254 | 14.8963 | 14.7342 | 11.2755 | -0.0002 | -0.0038 | 0.0001 | 0.004 | 0.0466 | -0.0182 | -0.021 | -359.9373 | 17.3432 | -359.9434 | 18.0886 | -360.0481 | 17.45 | -360.1681 | 17.9613 | -351.5705 | 17.99 | -351.5643 | 17.4747
12:20 | 3965 | -37.5032 | -1.5463 | -3.1762 | 210.2925 | 452.798 | 432.9331 | -5.0213 | -20.1738 | 29.3593 | 17.8003 | 19.6338 | 8.6617 | 9.5552 | -10.6311 | 12.6952 | 21.9225 | 13.2452 | 10.7607 | 7.0363 | 9.7154 | -1.5742 | -19.734 | 32.21 | 11.1414 | 19.5235 | 23.7267 | 28.7697 | 26.139 | 44.5429 | 14.6328 | 5.8973 | 11.9466 | 6.9962 | 9.7632 | 11.1842 | 14.9112 | 14.7749 | 11.309 | -0.0003 | -0.004 | 0.0003 | 0.0042 | 0.0384 | -0.0312 | -0.0167 | -359.8634 | 17.3309 | -359.9988 | 18.1481 | -360.1281 | 17.4562 | -360.0758 | 17.9017 | -351.5213 | 17.9818 | -351.6382 | 17.5301
12:20 | 3966 | -37.4443 | -1.5781 | -3.1662 | 210.3332 | 452.8406 | 432.9827 | -5.0857 | -20.3053 | 29.366 | 17.7995 | 19.6665 | 8.6052 | 9.4863 | -10.7136 | 12.6628 | 21.9628 | 13.2463 | 10.7605 | 7.0376 | 9.7141 | -1.6458 | -19.7651 | 32.1273 | 11.2184 | 19.5302 | 23.7786 | 28.7971 | 26.1183 | 44.6174 | 14.5816 | 5.8954 | 11.9506 | 6.997 | 9.7647 | 11.1842 | 14.9241 | 14.7103 | 11.2556 | -0.0001 | -0.0042 | 0 | 0.0042 | 0.0454 | -0.0356 | -0.0332 | -359.9157 | 17.3268 | -359.9281 | 18.0845 | -360.0573 | 17.4603 | -360.1742 | 17.9531 | -351.5459 | 17.9756 | -351.5274 | 17.4685
12:20 | 3967 | -37.5008 | -1.5901 | -3.2222 | 210.3991 | 452.8237 | 432.972 | -5.0508 | -20.2856 | 29.385 | 17.7446 | 19.633 | 8.5501 | 9.471 | -10.7203 | 12.6796 | 21.9077 | 13.2455 | 10.7613 | 7.0382 | 9.7148 | -1.6627 | -19.6921 | 32.1536 | 11.1533 | 19.5079 | 23.7523 | 28.7917 | 26.1557 | 44.5779 | 14.6205 | 5.8961 | 11.9475 | 6.9994 | 9.7639 | 11.1726 | 14.9229 | 14.7478 | 11.2333 | 0.0005 | -0.0046 | 0.0002 | 0.0041 | 0.0323 | -0.024 | -0.0081 | -359.8542 | 17.3432 | -360.0204 | 18.1461 | -360.1158 | 17.4644 | -360.0665 | 17.8956 | -351.4874 | 17.988 | -351.6197 | 17.5198
12:20 | 3968 | -37.443 | -1.645 | -3.2163 | 210.403 | 452.7888 | 432.97 | -5.1074 | -20.2439 | 29.3907 | 17.8216 | 19.5838 | 8.6211 | 9.5 | -10.8116 | 12.6511 | 21.8395 | 13.2446 | 10.7623 | 7.037 | 9.7125 | -1.7758 | -19.7804 | 32.0742 | 11.2044 | 19.5171 | 23.7002 | 28.7348 | 26.0912 | 44.6138 | 14.5749 | 5.8973 | 11.9469 | 7.0002 | 9.7626 | 11.1947 | 14.8981 | 14.7618 | 11.2661 | 0.0005 | -0.0046 | 0.0004 | 0.0041 | 0.0368 | -0.0061 | 0.0012 | -359.9434 | 17.3186 | -359.8973 | 18.0742 | -360.045 | 17.4664 | -360.1773 | 17.9531 | -351.5459 | 17.9633 | -351.5059 | 17.4685
12:20 | 3969 | -37.3788 | -1.6119 | -3.1642 | 210.4677 | 452.9118 | 432.9729 | -5.1925 | -20.2632 | 29.311 | 17.8381 | 19.6065 | 8.5804 | 9.5943 | -10.6531 | 12.6857 | 21.879 | 13.2444 | 10.763 | 7.0369 | 9.7128 | -1.7179 | -19.7336 | 32.0502 | 11.1714 | 19.5097 | 23.6868 | 28.7174 | 26.1772 | 44.5888 | 14.6202 | 5.8982 | 11.95 | 6.998 | 9.7633 | 11.2256 | 14.9482 | 14.7603 | 11.2863 | 0.0002 | -0.0039 | 0.0004 | 0.0043 | 0.0119 | 0.0132 | -0.0207 | -359.8696 | 17.3494 | -360.0234 | 18.1502 | -360.1158 | 17.4336 | -360.0573 | 17.912 | -351.512 | 17.9941 | -351.6136 | 17.5137
12:20 | 3970 | -37.3557 | -1.605 | -3.217 | 210.4219 | 452.8691 | 433.0391 | -5.1683 | -20.2271 | 29.3207 | 17.8826 | 19.5777 | 8.4981 | 9.548 | -10.6666 | 12.7104 | 22.0022 | 13.2442 | 10.7627 | 7.0369 | 9.7143 | -1.6778 | -19.6652 | 32.0155 | 11.2184 | 19.4109 | 23.6894 | 28.7358 | 26.1442 | 44.5374 | 14.5454 | 5.8949 | 11.95 | 6.9988 | 9.762 | 11.1739 | 14.9375 | 14.7883 | 11.2559 | -0.0002 | -0.0037 | 0.0001 | 0.0042 | 0.019 | 0.0274 | 0.0036 | -359.8942 | 17.3207 | -359.9157 | 18.0906 | -360.0696 | 17.4788 | -360.1711 | 17.9592 | -351.5243 | 17.9654 | -351.4936 | 17.4644
12:20 | 3971 | -37.2836 | -1.5126 | -3.2265 | 210.4425 | 452.8909 | 432.9622 | -5.1927 | -20.2152 | 29.2422 | 17.9335 | 19.659 | 8.6133 | 9.6978 | -10.6812 | 12.623 | 21.9237 | 13.2448 | 10.7607 | 7.0379 | 9.7134 | -1.6863 | -19.6298 | 32.107 | 11.2125 | 19.3596 | 23.6214 | 28.7343 | 26.1125 | 44.5654 | 14.535 | 5.8969 | 11.9516 | 7.0002 | 9.7643 | 11.2368 | 14.9748 | 14.7481 | 11.3296 | -0.0001 | -0.0039 | 0.0001 | 0.0042 | 0.0234 | 0.0068 | 0.0186 | -359.925 | 17.3679 | -360.045 | 18.144 | -360.1188 | 17.448 | -360.0665 | 17.9038 | -351.5213 | 17.9982 | -351.6105 | 17.5157
12:20 | 3972 | -37.3351 | -1.5849 | -3.1451 | 210.4694 | 452.8652 | 432.9374 | -5.2305 | -20.1233 | 29.2991 | 17.7466 | 19.6396 | 8.483 | 9.6604 | -10.6835 | 12.6914 | 21.9417 | 13.2458 | 10.7578 | 7.0365 | 9.7121 | -1.6484 | -19.6838 | 32.1377 | 11.2842 | 19.4058 | 23.6022 | 28.6562 | 26.1747 | 44.6207 | 14.5197 | 5.8965 | 11.9502 | 7.0016 | 9.7641 | 11.2164 | 14.9244 | 14.7622 | 11.2985 | 0.0003 | -0.0045 | 0.0002 | 0.004 | 0.0203 | 0.01 | -0.01 | -359.9034 | 17.3227 | -359.9342 | 18.0947 | -360.0942 | 17.4931 | -360.1711 | 17.9613 | -351.5397 | 17.9654 | -351.5213 | 17.4808
12:20 | 3973 | -37.4296 | -1.5564 | -3.1914 | 210.4737 | 452.8818 | 432.9258 | -5.2042 | -20.225 | 29.3102 | 17.8019 | 19.6071 | 8.5911 | 9.5751 | -10.6446 | 12.6959 | 21.9522 | 13.2442 | 10.7642 | 7.0375 | 9.7122 | -1.6124 | -19.6253 | 32.2818 | 11.2053 | 19.3604 | 23.4591 | 28.7039 | 26.207 | 44.6404 | 14.5738 | 5.897 | 11.9519 | 7.0042 | 9.763 | 11.1842 | 14.8338 | 14.7749 | 11.309 | 0.0006 | -0.0047 | 0.0001 | 0.0044 | -0.0249 | 0.0157 | -0.0306 | -359.9281 | 17.3884 | -360.0419 | 18.1461 | -360.1158 | 17.4377 | -360.0973 | 17.9223 | -351.552 | 18.0106 | -351.6567 | 17.5096
12:20 | 3974 | -37.3453 | -1.5982 | -3.2487 | 210.3913 | 452.8522 | 432.9204 | -5.2078 | -20.2758 | 29.1992 | 17.8034 | 19.6679 | 8.5991 | 9.6696 | -10.6958 | 12.6703 | 21.9366 | 13.2442 | 10.7583 | 7.0333 | 9.712 | -1.6731 | -19.7102 | 32.1629 | 11.2856 | 19.4137 | 23.5352 | 28.7373 | 26.2058 | 44.6069 | 14.5665 | 5.8979 | 11.9524 | 6.9974 | 9.7639 | 11.1735 | 14.8725 | 14.762 | 11.2769 | 0.0004 | -0.0043 | -0.0001 | 0.0042 | -0.0268 | 0.0142 | -0.0218 | -359.9404 | 17.3309 | -359.9404 | 18.1214 | -360.1281 | 17.4952 | -360.2173 | 17.9592 | -351.5305 | 17.9613 | -351.5551 | 17.4747
12:20 | 3975 | -37.4124 | -1.6332 | -3.2466 | 210.4713 | 452.8884 | 433.0118 | -5.1953 | -20.2108 | 29.2455 | 17.8191 | 19.6653 | 8.5666 | 9.7134 | -10.8346 | 12.5444 | 21.8187 | 13.2448 | 10.7582 | 7.0342 | 9.7119 | -1.6372 | -19.6254 | 32.2367 | 11.3213 | 19.3185 | 23.5902 | 28.6852 | 26.2853 | 44.7866 | 14.4931 | 5.8966 | 11.9509 | 6.9996 | 9.7625 | 11.1949 | 14.9112 | 14.7879 | 11.2769 | 0 | -0.0038 | 0 | 0.0039 | 0.017 | 0.0035 | 0.0177 | -359.9219 | 17.4007 | -360.0727 | 18.1481 | -360.1281 | 17.4541 | -360.085 | 17.9346 | -351.589 | 18.0188 | -351.6597 | 17.5137
12:20 | 3976 | -37.4464 | -1.6234 | -3.2686 | 210.4721 | 452.8219 | 433.0242 | -5.2326 | -20.2732 | 29.3193 | 17.8477 | 19.6483 | 8.5922 | 9.7023 | -10.7625 | 12.5837 | 21.9426 | 13.2466 | 10.7607 | 7.037 | 9.712 | -1.6885 | -19.7508 | 32.2771 | 11.2976 | 19.2896 | 23.5541 | 28.58 | 26.2613 | 44.7423 | 14.5226 | 5.8975 | 11.9498 | 7.0028 | 9.7624 | 11.1938 | 14.9614 | 14.7735 | 11.3079 | -0.0002 | -0.0036 | 0.0003 | 0.0041 | 0.0253 | 0.0034 | -0.0023 | -359.9219 | 17.3371 | -359.965 | 18.1358 | -360.1558 | 17.5116 | -360.2142 | 17.9777 | -351.5428 | 17.9818 | -351.589 | 17.5013
12:20 | 3977 | -37.4448 | -1.6114 | -3.236 | 210.4982 | 452.7693 | 432.9573 | -5.2392 | -20.2692 | 29.3849 | 17.8851 | 19.6591 | 8.6919 | 9.7132 | -10.8528 | 12.5759 | 21.8771 | 13.245 | 10.7591 | 7.0337 | 9.7125 | -1.7159 | -19.7631 | 32.136 | 11.3277 | 19.3026 | 23.5761 | 28.6242 | 26.2627 | 44.6962 | 14.6475 | 5.8969 | 11.9478 | 6.999 | 9.7639 | 11.2157 | 14.9363 | 14.7483 | 11.3084 | -0.0001 | -0.0041 | 0 | 0.0041 | -0.003 | 0.0047 | -0.0104 | -359.965 | 17.4069 | -360.0788 | 18.1522 | -360.125 | 17.4623 | -360.0973 | 17.9469 | -351.589 | 18.0331 | -351.6751 | 17.5178
12:20 | 3978 | -37.428 | -1.5496 | -3.338 | 210.4168 | 452.7949 | 432.9215 | -5.1393 | -20.2173 | 29.3716 | 18.0126 | 19.7019 | 8.6333 | 9.6882 | -10.7779 | 12.5513 | 22.0047 | 13.2451 | 10.763 | 7.0326 | 9.7112 | -1.7334 | -19.6967 | 32.1685 | 11.3402 | 19.2824 | 23.6145 | 28.5344 | 26.2592 | 44.6643 | 14.5047 | 5.8977 | 11.9501 | 6.9989 | 9.7637 | 11.195 | 14.9373 | 14.7493 | 11.3198 | 0.0006 | -0.0044 | 0 | 0.0043 | 0.0371 | 0.0062 | 0.0202 | -359.9127 | 17.335 | -359.9773 | 18.142 | -360.1465 | 17.5198 | -360.2235 | 17.9654 | -351.5459 | 17.9798 | -351.5674 | 17.5137
12:20 | 3979 | -37.3848 | -1.569 | -3.2529 | 210.4738 | 452.8935 | 432.9879 | -5.1947 | -20.2 | 29.3122 | 17.9959 | 19.7686 | 8.6891 | 9.7269 | -10.7237 | 12.6507 | 21.9331 | 13.2456 | 10.7622 | 7.0348 | 9.7115 | -1.6487 | -19.6295 | 32.1722 | 11.4224 | 19.2416 | 23.7369 | 28.606 | 26.2546 | 44.6214 | 14.594 | 5.8975 | 11.9499 | 7.0006 | 9.7646 | 11.1844 | 14.8598 | 14.7752 | 11.3092 | 0.0005 | -0.0045 | 0.0002 | 0.0042 | 0.0217 | -0.0104 | -0.0036 | -359.9496 | 17.411 | -360.085 | 18.1563 | -360.1004 | 17.4644 | -360.1096 | 17.9469 | -351.6043 | 18.0331 | -351.6936 | 17.528
12:20 | 3980 | -37.3512 | -1.5858 | -3.2926 | 210.4201 | 452.7836 | 433.0263 | -5.2363 | -20.2676 | 29.3484 | 17.9055 | 19.6972 | 8.6456 | 9.7305 | -10.6949 | 12.5546 | 21.8607 | 13.2446 | 10.7612 | 7.0333 | 9.7115 | -1.6376 | -19.6469 | 32.2699 | 11.343 | 19.2008 | 23.6507 | 28.5973 | 26.2217 | 44.6443 | 14.631 | 5.8973 | 11.9482 | 6.9993 | 9.7659 | 11.1735 | 14.937 | 14.762 | 11.2876 | 0.0001 | -0.0041 | 0.0001 | 0.004 | 0.0171 | 0.0016 | -0.0022 | -359.9281 | 17.335 | -359.9496 | 18.142 | -360.1496 | 17.5075 | -360.2019 | 17.9613 | -351.5705 | 17.9777 | -351.5797 | 17.5157
12:20 | 3981 | -37.2709 | -1.5298 | -3.2366 | 210.5198 | 452.962 | 433.0605 | -5.1834 | -20.2633 | 29.3888 | 17.8531 | 19.7363 | 8.5881 | 9.6327 | -10.6905 | 12.6089 | 21.9256 | 13.2449 | 10.761 | 7.0355 | 9.7111 | -1.7108 | -19.7112 | 32.1529 | 11.5034 | 19.3044 | 23.6394 | 28.6723 | 26.2876 | 44.6929 | 14.5987 | 5.8976 | 11.9491 | 7.001 | 9.7651 | 11.2052 | 14.9753 | 14.7615 | 11.3193 | -0.0001 | -0.0037 | 0.0002 | 0.0044 | 0.0057 | -0.0031 | -0.0191 | -359.965 | 17.4007 | -360.0696 | 18.1481 | -360.1127 | 17.45 | -360.1219 | 17.9551 | -351.632 | 18.0393 | -351.6597 | 17.5137
12:20 | 3982 | -37.2796 | -1.5784 | -3.2242 | 210.4524 | 452.9187 | 433.0512 | -5.189 | -20.2773 | 29.3777 | 17.9347 | 19.6682 | 8.5985 | 9.585 | -10.6521 | 12.6012 | 21.9366 | 13.2448 | 10.7598 | 7.0327 | 9.712 | -1.6508 | -19.7181 | 32.1315 | 11.4848 | 19.2644 | 23.7037 | 28.6389 | 26.2183 | 44.6947 | 14.5803 | 5.8979 | 11.9498 | 7.0015 | 9.7633 | 11.195 | 14.976 | 14.801 | 11.3198 | -0.0001 | -0.004 | 0.0002 | 0.0042 | 0.0395 | -0.0298 | -0.0106 | -359.8911 | 17.3166 | -359.965 | 18.1337 | -360.1435 | 17.5096 | -360.1927 | 17.9469 | -351.5643 | 17.9798 | -351.5951 | 17.5219
12:20 | 3983 | -37.3025 | -1.5567 | -3.2386 | 210.4222 | 452.969 | 433.0638 | -5.2183 | -20.2854 | 29.3813 | 17.8534 | 19.7309 | 8.5667 | 9.5984 | -10.7433 | 12.6204 | 21.9128 | 13.2448 | 10.764 | 7.0314 | 9.713 | -1.6798 | -19.7235 | 32.134 | 11.3955 | 19.2495 | 23.6845 | 28.6423 | 26.2359 | 44.644 | 14.6427 | 5.8979 | 11.9502 | 7.0011 | 9.7656 | 11.2153 | 14.9358 | 14.7478 | 11.2974 | 0.0004 | -0.0043 | 0.0003 | 0.0041 | 0.0041 | 0.0159 | 0.0108 | -359.9434 | 17.3782 | -360.0481 | 18.1112 | -360.0604 | 17.4439 | -360.1127 | 17.9551 | -351.6074 | 18.027 | -351.6505 | 17.5075
12:20 | 3984 | -37.256 | -1.5055 | -3.3 | 210.4433 | 452.8503 | 433.0153 | -5.176 | -20.3233 | 29.2973 | 17.8518 | 19.6521 | 8.466 | 9.5413 | -10.6397 | 12.5869 | 21.9233 | 13.2453 | 10.7645 | 7.0338 | 9.7125 | -1.6856 | -19.5948 | 32.2328 | 11.4627 | 19.309 | 23.7504 | 28.6242 | 26.2299 | 44.6996 | 14.5657 | 5.8972 | 11.9497 | 7.0011 | 9.7653 | 11.2361 | 14.948 | 14.7859 | 11.2755 | 0.0005 | -0.0046 | 0.0001 | 0.004 | -0.0137 | 0.0019 | 0.0112 | -359.8204 | 17.3063 | -359.9588 | 18.142 | -360.1435 | 17.4952 | -360.1588 | 17.9346 | -351.5305 | 17.9572 | -351.5797 | 17.5219
12:20 | 3985 | -37.3067 | -1.5395 | -3.2454 | 210.3144 | 452.8158 | 432.9793 | -5.1801 | -20.3536 | 29.2232 | 17.856 | 19.6763 | 8.5155 | 9.5343 | -10.7631 | 12.5995 | 21.9592 | 13.246 | 10.7597 | 7.0337 | 9.7122 | -1.6813 | -19.7086 | 32.1396 | 11.4143 | 19.3089 | 23.7586 | 28.678 | 26.13 | 44.7038 | 14.5516 | 5.8965 | 11.9496 | 6.9965 | 9.7647 | 11.1831 | 14.9356 | 14.7088 | 11.3292 | 0.0003 | -0.0043 | 0 | 0.0043 | 0.0306 | 0.0024 | -0.0122 | -359.9588 | 17.3535 | -360.005 | 18.1071 | -360.0327 | 17.448 | -360.1219 | 17.951 | -351.6013 | 18.0167 | -351.6105 | 17.4911
12:20 | 3986 | -37.2785 | -1.4761 | -3.2305 | 210.4104 | 452.8908 | 432.9859 | -5.1956 | -20.3369 | 29.2913 | 17.8134 | 19.6039 | 8.4212 | 9.4902 | -10.7297 | 12.6921 | 21.9833 | 13.246 | 10.7622 | 7.0346 | 9.7121 | -1.678 | -19.6875 | 32.1758 | 11.4452 | 19.3339 | 23.8042 | 28.706 | 26.2003 | 44.6921 | 14.541 | 5.8973 | 11.9516 | 6.9985 | 9.7649 | 11.1846 | 14.9375 | 14.7495 | 11.3094 | -0.0001 | -0.0039 | 0.0002 | 0.0042 | 0.0085 | 0.0062 | -0.0116 | -359.8419 | 17.3022 | -359.9711 | 18.1296 | -360.1404 | 17.4931 | -360.1219 | 17.912 | -351.5305 | 17.9613 | -351.6013 | 17.5157
12:20 | 3987 | -37.3061 | -1.5138 | -3.3042 | 210.3488 | 452.9443 | 432.9883 | -5.2605 | -20.3115 | 29.1615 | 17.9381 | 19.646 | 8.5875 | 9.5661 | -10.7286 | 12.6858 | 21.9804 | 13.2454 | 10.7621 | 7.0369 | 9.7124 | -1.6782 | -19.6963 | 32.2053 | 11.3861 | 19.3726 | 23.7938 | 28.7619 | 26.1687 | 44.632 | 14.5332 | 5.8965 | 11.9503 | 7.0011 | 9.764 | 11.2155 | 14.9102 | 14.774 | 11.2548 | -0.0003 | -0.0037 | 0.0002 | 0.004 | 0.0135 | 0.0128 | -0.0029 | -359.9557 | 17.3432 | -359.9742 | 18.0968 | -360.0265 | 17.4418 | -360.1219 | 17.9592 | -351.589 | 18.0044 | -351.5982 | 17.4829
12:20 | 3988 | -37.3085 | -1.4601 | -3.2066 | 210.4664 | 453.0251 | 433.0431 | -5.3081 | -20.2606 | 29.1601 | 18.0253 | 19.567 | 8.4506 | 9.4544 | -10.657 | 12.7172 | 21.9517 | 13.2447 | 10.7606 | 7.0326 | 9.7118 | -1.6562 | -19.6899 | 32.159 | 11.3416 | 19.3046 | 23.6941 | 28.6723 | 26.1533 | 44.7273 | 14.6036 | 5.898 | 11.9498 | 7.0011 | 9.7651 | 11.1945 | 14.9236 | 14.7744 | 11.2766 | 0 | -0.0042 | -0.0002 | 0.0041 | 0.0243 | 0.0016 | -0.0003 | -359.8388 | 17.3104 | -360.0081 | 18.1481 | -360.1588 | 17.4726 | -360.1127 | 17.9079 | -351.509 | 17.9674 | -351.6013 | 17.5219
12:20 | 3989 | -37.3933 | -1.5784 | -3.1101 | 210.4699 | 452.8991 | 432.9792 | -5.3359 | -20.2089 | 29.141 | 18.0129 | 19.5758 | 8.3918 | 9.2764 | -10.556 | 12.7809 | 21.9862 | 13.2451 | 10.7615 | 7.0374 | 9.7117 | -1.7578 | -19.6808 | 32.1793 | 11.358 | 19.2961 | 23.6932 | 28.6676 | 26.1749 | 44.6953 | 14.5613 | 5.8984 | 11.9519 | 7.0021 | 9.7651 | 11.1842 | 14.9112 | 14.762 | 11.341 | 0.0004 | -0.0047 | 0 | 0.0043 | -0.0058 | 0.0038 | 0.0243 | -359.9527 | 17.3207 | -359.9588 | 18.1091 | -360.0265 | 17.4459 | -360.1496 | 17.951 | -351.5705 | 17.988 | -351.5582 | 17.4747
12:20 | 3990 | -37.35 | -1.531 | -3.1098 | 210.4572 | 452.9185 | 433.0264 | -5.3241 | -20.2279 | 29.1777 | 17.9452 | 19.5462 | 8.3138 | 9.2627 | -10.6334 | 12.7334 | 21.9514 | 13.2458 | 10.7618 | 7.0391 | 9.7104 | -1.7453 | -19.6348 | 32.2428 | 11.3253 | 19.3506 | 23.6922 | 28.6423 | 26.1751 | 44.7128 | 14.599 | 5.8974 | 11.9511 | 7.0001 | 9.7636 | 11.2048 | 14.949 | 14.7869 | 11.2335 | 0.0005 | -0.0046 | 0.0002 | 0.0042 | 0.0198 | -0.0008 | -0.0142 | -359.885 | 17.3207 | -359.9834 | 18.1625 | -360.1188 | 17.4562 | -360.0758 | 17.8935 | -351.4813 | 17.9859 | -351.6197 | 17.5219
12:20 | 3991 | -37.3702 | -1.6332 | -3.1887 | 210.428 | 452.8607 | 433.0639 | -5.2339 | -20.2322 | 29.1189 | 17.9191 | 19.5193 | 8.4707 | 9.4124 | -10.6325 | 12.6896 | 21.9041 | 13.2456 | 10.7608 | 7.0418 | 9.712 | -1.7756 | -19.6509 | 32.1875 | 11.2778 | 19.4047 | 23.7206 | 28.6616 | 26.2334 | 44.6585 | 14.619 | 5.8967 | 11.9548 | 7.0014 | 9.7642 | 11.2059 | 14.9763 | 14.7625 | 11.2453 | 0 | -0.0042 | 0.0003 | 0.0042 | 0.0431 | -0.0158 | -0.025 | -359.9004 | 17.3124 | -359.925 | 18.1029 | -360.0358 | 17.4603 | -360.1527 | 17.9592 | -351.5366 | 17.9695 | -351.5366 | 17.4623
12:20 | 3992 | -37.3796 | -1.7194 | -3.2134 | 210.3551 | 452.8611 | 433.0634 | -5.2518 | -20.156 | 29.2902 | 17.9119 | 19.4415 | 8.4661 | 9.3317 | -10.5638 | 12.717 | 22.0767 | 13.2459 | 10.7648 | 7.0403 | 9.7113 | -1.7978 | -19.6215 | 32.1137 | 11.3051 | 19.3977 | 23.5956 | 28.6697 | 26.2382 | 44.6602 | 14.583 | 5.8981 | 11.9551 | 7.0025 | 9.7653 | 11.1947 | 14.911 | 14.723 | 11.2554 | -0.0002 | -0.0037 | -0.0002 | 0.004 | 0.0393 | -0.0045 | -0.0066 | -359.8942 | 17.335 | -360.005 | 18.1563 | -360.0973 | 17.4315 | -360.0542 | 17.9079 | -351.5366 | 17.99 | -351.5766 | 17.5157
12:20 | 3993 | -37.3769 | -1.6668 | -3.185 | 210.3047 | 452.8511 | 433.0422 | -5.2864 | -20.1993 | 29.1789 | 17.893 | 19.4075 | 8.5702 | 9.2906 | -10.4969 | 12.728 | 22.0765 | 13.2466 | 10.7634 | 7.0357 | 9.7145 | -1.814 | -19.6446 | 32.1527 | 11.3231 | 19.4343 | 23.6573 | 28.7827 | 26.2382 | 44.6276 | 14.5678 | 5.8973 | 11.9524 | 6.9976 | 9.7658 | 11.1731 | 14.9236 | 14.8132 | 11.2445 | -0.0002 | -0.004 | 0 | 0.0043 | -0.0165 | 0.0075 | -0.0181 | -359.8942 | 17.3042 | -359.9127 | 18.1194 | -360.0758 | 17.4788 | -360.1435 | 17.9407 | -351.5182 | 17.9551 | -351.5305 | 17.4849
12:20 | 3994 | -37.4323 | -1.6631 | -3.2377 | 210.419 | 452.9366 | 433.0794 | -5.2916 | -20.2136 | 29.1524 | 17.9363 | 19.5257 | 8.6063 | 9.259 | -10.5457 | 12.7747 | 22.0006 | 13.2463 | 10.7636 | 7.0358 | 9.713 | -1.9769 | -19.6414 | 32.0868 | 11.3041 | 19.3524 | 23.6996 | 28.721 | 26.2735 | 44.6114 | 14.5928 | 5.897 | 11.9517 | 6.9992 | 9.7647 | 11.2153 | 14.9229 | 14.7608 | 11.2867 | 0.0002 | -0.0045 | 0.0002 | 0.0041 | -0.0079 | 0.0177 | -0.0147 | -359.9127 | 17.3679 | -360.0173 | 18.1379 | -360.0511 | 17.4295 | -360.0819 | 17.9223 | -351.5305 | 18.0064 | -351.6136 | 17.4952
12:20 | 3995 | -37.4343 | -1.7084 | -3.1664 | 210.4026 | 452.8904 | 433.1051 | -5.2812 | -20.2295 | 29.1979 | 17.967 | 19.423 | 8.6317 | 9.2627 | -10.6346 | 12.7289 | 21.977 | 13.2468 | 10.7643 | 7.0379 | 9.7113 | -1.8475 | -19.6408 | 31.9968 | 11.2583 | 19.2894 | 23.7168 | 28.6202 | 26.2308 | 44.6914 | 14.5647 | 5.8979 | 11.9559 | 7.0029 | 9.7653 | 11.163 | 14.9244 | 14.7234 | 11.3198 | 0.0005 | -0.0047 | 0.0002 | 0.0042 | 0.0277 | -0.0178 | 0.0035 | -359.8511 | 17.3001 | -359.9281 | 18.1481 | -360.1065 | 17.489 | -360.1311 | 17.9284 | -351.5243 | 17.949 | -351.5366 | 17.5013
12:20 | 3996 | -37.363 | -1.7207 | -3.1933 | 210.4904 | 452.9412 | 433.0293 | -5.2968 | -20.2861 | 29.1807 | 17.9874 | 19.3823 | 8.5687 | 9.329 | -10.6827 | 12.6947 | 21.9794 | 13.2464 | 10.764 | 7.0362 | 9.7128 | -1.8004 | -19.6476 | 32.0364 | 11.2303 | 19.3473 | 23.7028 | 28.6783 | 26.1389 | 44.6851 | 14.5157 | 5.8979 | 11.9567 | 7.0008 | 9.7654 | 11.2251 | 14.9088 | 14.7466 | 11.2858 | 0.0001 | -0.0045 | 0 | 0.0043 | 0.0463 | -0.0192 | -0.0099 | -359.9404 | 17.3597 | -359.9988 | 18.1358 | -360.0327 | 17.4295 | -360.1034 | 17.9387 | -351.5613 | 18.0085 | -351.6197 | 17.4849
12:20 | 3997 | -37.4398 | -1.6432 | -3.1987 | 210.3936 | 452.9325 | 433.036 | -5.2297 | -20.2389 | 29.1783 | 18.0372 | 19.3354 | 8.607 | 9.2902 | -10.6004 | 12.6938 | 22.0183 | 13.2453 | 10.7612 | 7.0345 | 9.7115 | -1.8001 | -19.5918 | 32.0626 | 11.245 | 19.3795 | 23.7281 | 28.6965 | 26.2119 | 44.6951 | 14.4866 | 5.8974 | 11.9538 | 6.9979 | 9.7633 | 11.2162 | 14.9629 | 14.7749 | 11.2663 | -0.0002 | -0.0038 | 0.0002 | 0.0042 | 0.0165 | -0.0041 | 0.0107 | -359.848 | 17.3124 | -359.9527 | 18.1604 | -360.1435 | 17.487 | -360.1311 | 17.9099 | -351.4813 | 17.9592 | -351.589 | 17.5116
12:20 | 3998 | -37.472 | -1.7898 | -3.1306 | 210.513 | 452.9568 | 433.0479 | -5.2784 | -20.2457 | 29.2224 | 18.0061 | 19.3504 | 8.6684 | 9.268 | -10.6059 | 12.6779 | 22.0056 | 13.2463 | 10.7637 | 7.0383 | 9.7117 | -1.7597 | -19.634 | 32.0933 | 11.3265 | 19.4222 | 23.8715 | 28.7587 | 26.1706 | 44.6955 | 14.5293 | 5.8983 | 11.9543 | 6.9999 | 9.7654 | 11.2054 | 14.9239 | 14.7876 | 11.3088 | -0.0003 | -0.004 | 0.0003 | 0.0042 | 0.0142 | -0.0023 | 0.004 | -359.9804 | 17.3556 | -359.9896 | 18.1173 | -360.0573 | 17.45 | -360.1342 | 17.9572 | -351.5828 | 18.0044 | -351.5797 | 17.4685
12:20 | 3999 | -37.4473 | -1.7299 | -3.0839 | 210.4772 | 452.8735 | 433.0264 | -5.2476 | -20.3009 | 29.2742 | 17.99 | 19.3049 | 8.5729 | 9.339 | -10.6571 | 12.6895 | 21.9465 | 13.2471 | 10.7633 | 7.0391 | 9.7117 | -1.7937 | -19.6937 | 32.1015 | 11.3835 | 19.3655 | 23.7084 | 28.7624 | 26.2062 | 44.6794 | 14.4372 | 5.8979 | 11.9564 | 7.0025 | 9.7659 | 11.1739 | 14.8988 | 14.7237 | 11.3094 | 0.0001 | -0.0042 | 0.0003 | 0.0043 | 0.041 | -0.0195 | -0.0358 | -359.8757 | 17.3391 | -360.005 | 18.1769 | -360.1773 | 17.4767 | -360.1188 | 17.914 | -351.4874 | 17.9798 | -351.6228 | 17.5178
12:20 | 4000 | -37.3707 | -1.7573 | -3.1056 | 210.5576 | 452.9033 | 433.0041 | -5.2367 | -20.184 | 29.226 | 18.0011 | 19.261 | 8.4256 | 9.2793 | -10.6797 | 12.877 | 22.0167 | 13.2465 | 10.7607 | 7.038 | 9.7133 | -1.8473 | -19.475 | 32.1628 | 11.3924 | 19.3068 | 23.7765 | 28.7117 | 26.2161 | 44.6417 | 14.4838 | 5.8975 | 11.9549 | 6.9995 | 9.7663 | 11.1625 | 14.872 | 14.7486 | 11.2873 | 0.0004 | -0.0048 | 0.0002 | 0.0043 | 0.042 | -0.0065 | -0.0069 | -359.9557 | 17.3432 | -359.9619 | 18.1317 | -360.0788 | 17.4705 | -360.1865 | 17.9674 | -351.5766 | 17.9798 | -351.6013 | 17.4664
12:20 | 4001 | -37.2888 | -1.8025 | -3.1827 | 210.484 | 452.9093 | 433.0277 | -5.0986 | -20.0637 | 29.314 | 18.0195 | 19.3123 | 8.4479 | 9.4025 | -10.7669 | 12.8151 | 22.004 | 13.2459 | 10.7625 | 7.0409 | 9.7126 | -1.7923 | -19.5534 | 32.2141 | 11.4118 | 19.3504 | 23.6785 | 28.6972 | 26.1465 | 44.6602 | 14.4724 | 5.8969 | 11.9514 | 7.0002 | 9.7645 | 11.1842 | 14.7434 | 14.7361 | 11.2876 | 0.0004 | -0.0046 | 0.0002 | 0.0041 | 0.0255 | 0.0147 | 0.0018 | -359.8942 | 17.3535 | -360.0358 | 18.1871 | -360.1465 | 17.4726 | -360.1004 | 17.9161 | -351.5182 | 18.0023 | -351.629 | 17.5239
12:20 | 4002 | -37.2924 | -1.8414 | -3.1532 | 210.3999 | 452.8413 | 433.053 | -5.1023 | -20.0278 | 29.3761 | 18.0357 | 19.2973 | 8.4853 | 9.3632 | -10.722 | 12.7369 | 21.9841 | 13.2459 | 10.7666 | 7.0395 | 9.7112 | -1.8053 | -19.6666 | 32.1409 | 11.461 | 19.3711 | 23.7222 | 28.7718 | 26.1765 | 44.6092 | 14.5184 | 5.8971 | 11.9514 | 6.9999 | 9.7636 | 11.2149 | 14.8966 | 14.7862 | 11.2543 | -0.0001 | -0.004 | 0.0002 | 0.0039 | 0.0134 | 0.0172 | -0.0026 | -359.9465 | 17.3289 | -359.9557 | 18.144 | -360.1034 | 17.4767 | -360.1773 | 17.9674 | -351.5551 | 17.9839 | -351.552 | 17.4829
12:20 | 4003 | -37.3589 | -1.7451 | -3.0597 | 210.5072 | 453.1409 | 433.0158 | -5.1277 | -20.0736 | 29.3529 | 18.0712 | 19.3268 | 8.5811 | 9.3901 | -10.7328 | 12.7613 | 21.9268 | 13.2475 | 10.7612 | 7.0362 | 9.7129 | -1.7422 | -19.5693 | 32.2635 | 11.4701 | 19.3113 | 23.7055 | 28.8119 | 26.1011 | 44.6193 | 14.4821 | 5.8981 | 11.9539 | 6.9992 | 9.765 | 11.184 | 15.0013 | 14.8005 | 11.2874 | -0.0003 | -0.0038 | 0 | 0.0041 | 0.0446 | -0.0139 | 0.0255 | -359.9404 | 17.374 | -360.0604 | 18.1728 | -360.1096 | 17.4439 | -360.1096 | 17.9387 | -351.5736 | 18.0126 | -351.632 | 17.5075
12:20 | 4004 | -37.3325 | -1.773 | -3.0372 | 210.4479 | 452.9405 | 433.0319 | -5.0618 | -20.0524 | 29.2959 | 18.0789 | 19.361 | 8.5527 | 9.341 | -10.7448 | 12.6951 | 21.9267 | 13.2464 | 10.7581 | 7.035 | 9.711 | -1.7719 | -19.5425 | 32.3101 | 11.4624 | 19.3583 | 23.7227 | 28.775 | 26.0559 | 44.561 | 14.5589 | 5.8973 | 11.9527 | 7 | 9.7642 | 11.1844 | 14.8856 | 14.7105 | 11.3412 | 0 | -0.0039 | 0.0001 | 0.0043 | 0.0001 | -0.004 | -0.0088 | -359.8819 | 17.3227 | -359.965 | 18.1625 | -360.1281 | 17.4993 | -360.1742 | 17.9572 | -351.552 | 17.9777 | -351.589 | 17.4952
12:20 | 4005 | -37.2422 | -1.6977 | -3.1163 | 210.387 | 452.9203 | 433.0327 | -5.0941 | -20.0532 | 29.1993 | 18.0205 | 19.3568 | 8.4455 | 9.3601 | -10.6376 | 12.6928 | 21.8961 | 13.2456 | 10.761 | 7.0375 | 9.7133 | -1.7977 | -19.4377 | 32.2777 | 11.4006 | 19.4178 | 23.7283 | 28.8119 | 26.0662 | 44.6235 | 14.5454 | 5.8982 | 11.9525 | 7.0021 | 9.7653 | 11.2276 | 14.938 | 14.7759 | 11.2243 | 0.0002 | -0.0045 | 0.0001 | 0.004 | 0.0212 | 0.017 | -0.004 | -359.9804 | 17.3658 | -360.0327 | 18.1502 | -360.0942 | 17.448 | -360.1311 | 17.9613 | -351.5951 | 18.0167 | -351.6228 | 17.489
12:20 | 4006 | -37.2508 | -1.7288 | -3.1109 | 210.4041 | 452.8968 | 433.0487 | -5.0593 | -20.0601 | 29.2371 | 18.1036 | 19.4361 | 8.5994 | 9.4636 | -10.6796 | 12.7236 | 21.9382 | 13.2449 | 10.7639 | 7.0367 | 9.712 | -1.7763 | -19.5081 | 32.2368 | 11.3353 | 19.3602 | 23.6497 | 28.7781 | 26.0748 | 44.6616 | 14.5877 | 5.8974 | 11.9538 | 7.0004 | 9.7648 | 11.2372 | 14.8978 | 14.7874 | 11.3193 | 0.0006 | -0.0047 | 0.0003 | 0.0042 | 0.0159 | -0.0244 | -0.0106 | -359.8542 | 17.3248 | -359.9773 | 18.1707 | -360.1404 | 17.5013 | -360.1773 | 17.9387 | -351.4966 | 17.9674 | -351.6043 | 17.5116
12:20 | 4007 | -37.2586 | -1.7829 | -3.1941 | 210.3768 | 452.8917 | 433.0006 | -5.0075 | -20.0212 | 29.1899 | 18.0501 | 19.3651 | 8.5153 | 9.3187 | -10.6338 | 12.7441 | 21.9413 | 13.2455 | 10.7633 | 7.0375 | 9.7121 | -1.9287 | -19.428 | 32.2546 | 11.3494 | 19.344 | 23.6354 | 28.7403 | 26.1816 | 44.6607 | 14.6303 | 5.8979 | 11.9577 | 7 | 9.764 | 11.2063 | 14.8605 | 14.8147 | 11.2563 | 0.0004 | -0.0043 | 0.0001 | 0.0042 | 0.0469 | -0.0305 | -0.0156 | -359.9434 | 17.3515 | -359.9988 | 18.142 | -360.0511 | 17.4521 | -360.1373 | 17.9613 | -351.5828 | 18.0167 | -351.5828 | 17.4747
12:20 | 4008 | -37.3808 | -1.792 | -3.1873 | 210.4343 | 452.8547 | 433.0185 | -5.0373 | -19.9869 | 29.2036 | 18.0207 | 19.3723 | 8.4879 | 9.3255 | -10.7045 | 12.7797 | 21.9945 | 13.2454 | 10.7611 | 7.0357 | 9.7114 | -1.853 | -19.4497 | 32.3067 | 11.3404 | 19.3656 | 23.6976 | 28.7343 | 26.0873 | 44.6341 | 14.5839 | 5.898 | 11.9557 | 7.0019 | 9.7647 | 11.2054 | 14.8851 | 14.8005 | 11.234 | -0.0002 | -0.0037 | 0.0001 | 0.0042 | 0.0204 | 0.0026 | -0.0064 | -359.8942 | 17.3268 | -360.0234 | 18.1789 | -360.1373 | 17.4808 | -360.1219 | 17.9161 | -351.4997 | 17.9736 | -351.6043 | 17.5096
12:20 | 4009 | -37.4531 | -1.8058 | -3.1866 | 210.4294 | 452.9411 | 432.9868 | -5.0061 | -19.9384 | 29.2603 | 17.9953 | 19.4761 | 8.62 | 9.2862 | -10.8357 | 12.7718 | 21.9175 | 13.2463 | 10.7662 | 7.0392 | 9.7134 | -1.8764 | -19.38 | 32.3036 | 11.4389 | 19.4867 | 23.8016 | 28.8935 | 26.1479 | 44.5787 | 14.5982 | 5.8968 | 11.9559 | 7.0044 | 9.7659 | 11.1744 | 14.8866 | 14.7115 | 11.2885 | -0.0002 | -0.0039 | 0.0003 | 0.0041 | 0.0021 | 0.013 | -0.0118 | -359.9034 | 17.333 | -359.9681 | 18.1296 | -360.0327 | 17.4623 | -360.1527 | 17.9572 | -351.5459 | 17.9859 | -351.5551 | 17.4788
12:20 | 4010 | -37.3038 | -1.7974 | -3.1714 | 210.4331 | 452.8521 | 433.0701 | -5.0198 | -20.0602 | 29.1796 | 17.9473 | 19.5403 | 8.6161 | 9.3769 | -10.6648 | 12.7594 | 22.0499 | 13.2458 | 10.7655 | 7.036 | 9.7126 | -1.8818 | -19.3538 | 32.3107 | 11.3667 | 19.4553 | 23.7473 | 28.886 | 26.2284 | 44.6421 | 14.6587 | 5.8961 | 11.9534 | 6.9978 | 9.7651 | 11.1831 | 14.8065 | 14.7347 | 11.2011 | 0.0001 | -0.0042 | 0.0002 | 0.0041 | 0.0321 | -0.0263 | -0.0252 | -359.8973 | 17.3289 | -360.0111 | 18.1707 | -360.1188 | 17.45 | -360.0942 | 17.9223 | -351.5336 | 17.9839 | -351.6197 | 17.5157
12:20 | 4011 | -37.2191 | -1.8051 | -3.2405 | 210.3654 | 452.7941 | 433.0922 | -4.9476 | -20.0211 | 29.1524 | 18.044 | 19.536 | 8.5224 | 9.4385 | -10.7264 | 12.6939 | 21.9677 | 13.2465 | 10.7621 | 7.0389 | 9.7126 | -1.8977 | -19.3193 | 32.3094 | 11.3959 | 19.4587 | 23.7018 | 28.7889 | 26.1514 | 44.6184 | 14.6157 | 5.8967 | 11.9561 | 7.0024 | 9.7644 | 11.1947 | 14.9239 | 14.6712 | 11.2874 | 0.0006 | -0.0044 | 0.0004 | 0.0046 | 0.039 | -0.0197 | -0.0093 | -359.9127 | 17.3186 | -359.9434 | 18.1255 | -360.0819 | 17.4664 | -360.165 | 17.9551 | -351.549 | 17.9715 | -351.5397 | 17.4788
12:20 | 4012 | -37.287 | -1.8866 | -3.1896 | 210.4111 | 452.7959 | 433.0955 | -4.9742 | -20.067 | 29.2063 | 18.0395 | 19.5498 | 8.5883 | 9.4067 | -10.7736 | 12.6432 | 22.0528 | 13.2454 | 10.7621 | 7.0383 | 9.7131 | -1.8426 | -19.3014 | 32.3982 | 11.4229 | 19.4543 | 23.7856 | 28.8634 | 26.1976 | 44.6716 | 14.599 | 5.8986 | 11.9578 | 7 | 9.7652 | 11.1814 | 14.9979 | 14.6937 | 11.2955 | 0.0005 | -0.0044 | 0.0001 | 0.0043 | 0.0443 | -0.0146 | 0.0105 | -359.9034 | 17.3289 | -360.0173 | 18.1563 | -360.0634 | 17.4418 | -360.0634 | 17.9202 | -351.552 | 17.9859 | -351.6167 | 17.5034
12:20 | 4013 | -37.2777 | -1.7748 | -3.2534 | 210.4454 | 452.7811 | 433.0414 | -4.9741 | -20.0299 | 29.2687 | 18.0021 | 19.5447 | 8.6431 | 9.452 | -10.7111 | 12.6427 | 22.0532 | 13.2477 | 10.7625 | 7.042 | 9.7136 | -1.8055 | -19.3317 | 32.4595 | 11.3329 | 19.5293 | 23.8217 | 28.8353 | 26.1896 | 44.6541 | 14.5302 | 5.8971 | 11.9555 | 7.0027 | 9.766 | 11.1628 | 14.9241 | 14.8655 | 11.2769 | 0 | -0.0038 | 0.0001 | 0.0041 | 0.0203 | -0.0078 | -0.0183 | -359.885 | 17.2919 | -359.925 | 18.1358 | -360.0788 | 17.4767 | -360.1435 | 17.9366 | -351.5182 | 17.9572 | -351.5397 | 17.4829
12:20 | 4014 | -37.2839 | -1.7897 | -3.2437 | 210.4334 | 452.8112 | 433.0853 | -4.9614 | -20.0126 | 29.2587 | 17.9188 | 19.4923 | 8.5872 | 9.3869 | -10.8141 | 12.6638 | 22.0074 | 13.246 | 10.7609 | 7.0389 | 9.7149 | -1.7535 | -19.1573 | 32.5247 | 11.3092 | 19.5167 | 23.8917 | 28.8561 | 26.1935 | 44.587 | 14.5661 | 5.8975 | 11.9533 | 6.9957 | 9.7653 | 11.1724 | 14.8968 | 14.8123 | 11.3399 | -0.0003 | -0.0038 | 0.0001 | 0.0042 | 0.0113 | -0.0025 | -0.0121 | -359.8604 | 17.333 | -359.9896 | 18.144 | -360.0604 | 17.4418 | -360.0388 | 17.9284 | -351.5551 | 17.9921 | -351.5736 | 17.4931
12:20 | 4015 | -37.2785 | -1.844 | -3.2221 | 210.4506 | 452.8371 | 433.0713 | -4.9611 | -20.0165 | 29.3832 | 17.8543 | 19.5207 | 8.7224 | 9.3912 | -10.6895 | 12.7017 | 22.0309 | 13.246 | 10.7663 | 7.0398 | 9.7147 | -1.7134 | -19.2118 | 32.4691 | 11.1921 | 19.4226 | 23.8404 | 28.8362 | 26.271 | 44.6842 | 14.5728 | 5.8993 | 11.9561 | 6.9999 | 9.7664 | 11.1728 | 14.9748 | 14.761 | 11.3723 | -0.0001 | -0.004 | -0.0001 | 0.0043 | 0.0076 | -0.0096 | -0.0069 | -359.8819 | 17.2981 | -359.9434 | 18.1461 | -360.1127 | 17.4747 | -360.1342 | 17.9305 | -351.4813 | 17.9613 | -351.549 | 17.487
12:20 | 4016 | -37.269 | -1.8056 | -3.2109 | 210.4384 | 452.8027 | 433.1491 | -4.9481 | -20.0495 | 29.3831 | 17.8563 | 19.4928 | 8.6 | 9.3572 | -10.6241 | 12.6772 | 22.0728 | 13.246 | 10.7639 | 7.0386 | 9.7139 | -1.709 | -19.2653 | 32.4975 | 11.2157 | 19.4659 | 23.8896 | 28.8656 | 26.1331 | 44.6257 | 14.5585 | 5.8978 | 11.9522 | 7 | 9.7659 | 11.195 | 14.976 | 14.8528 | 11.3092 | 0.0005 | -0.0044 | 0.0002 | 0.0041 | 0.034 | -0.017 | -0.0016 | -359.9311 | 17.3412 | -359.9804 | 18.1399 | -360.0358 | 17.4439 | -360.1188 | 17.9366 | -351.5643 | 18.0044 | -351.5736 | 17.4644
12:20 | 4017 | -37.1792 | -1.8323 | -3.2088 | 210.4148 | 452.8327 | 433.0817 | -4.9442 | -19.9982 | 29.472 | 17.868 | 19.4186 | 8.5943 | 9.4227 | -10.636 | 12.6558 | 22.0563 | 13.2468 | 10.7627 | 7.038 | 9.7141 | -1.8194 | -19.2381 | 32.4452 | 11.2009 | 19.4458 | 23.9015 | 28.8548 | 26.1413 | 44.5944 | 14.5185 | 5.897 | 11.9546 | 7.0033 | 9.7655 | 11.1737 | 14.9502 | 14.7881 | 11.2878 | 0.0005 | -0.0047 | 0.0003 | 0.0041 | 0.0144 | 0.01 | 0.0119 | -359.7957 | 17.3042 | -359.9711 | 18.1563 | -360.1188 | 17.4849 | -360.1281 | 17.912 | -351.4874 | 17.9654 | -351.5705 | 17.5034
12:20 | 4018 | -37.0726 | -1.7851 | -3.1815 | 210.5345 | 452.7975 | 433.2034 | -5.0198 | -20.1344 | 29.3824 | 17.9373 | 19.4439 | 8.5728 | 9.5095 | -10.6465 | 12.6701 | 22.1148 | 13.2463 | 10.7637 | 7.0381 | 9.715 | -1.7976 | -19.1531 | 32.4257 | 11.2531 | 19.4023 | 23.9951 | 28.8769 | 26.1737 | 44.5122 | 14.5713 | 5.8981 | 11.954 | 6.9976 | 9.7642 | 11.2374 | 14.911 | 14.7618 | 11.2661 | 0.0004 | -0.0041 | -0.0001 | 0.0043 | 0.0306 | -0.0226 | -0.0103 | -359.925 | 17.3309 | -359.9404 | 18.1194 | -360.0327 | 17.448 | -360.1373 | 17.9469 | -351.5551 | 17.988 | -351.5797 | 17.4562
12:20 | 4019 | -37.1585 | -1.7497 | -3.1492 | 210.5542 | 452.9267 | 433.1758 | -4.9706 | -20.0976 | 29.3486 | 17.8741 | 19.4323 | 8.627 | 9.4796 | -10.6749 | 12.6424 | 22.0852 | 13.2467 | 10.7641 | 7.0368 | 9.7141 | -1.8028 | -19.2379 | 32.5695 | 11.2004 | 19.3806 | 23.9122 | 28.9258 | 26.1748 | 44.5965 | 14.5155 | 5.897 | 11.9518 | 7.001 | 9.7639 | 11.1717 | 14.8829 | 14.6949 | 11.2751 | -0.0002 | -0.0038 | 0.0001 | 0.0043 | -0.0046 | 0.0237 | 0.016 | -359.8511 | 17.3145 | -360.0019 | 18.1707 | -360.0942 | 17.4664 | -360.0819 | 17.8997 | -351.512 | 17.9818 | -351.5951 | 17.5013
12:21 | 4020 | -37.2179 | -1.8134 | -3.0802 | 210.4614 | 452.8187 | 433.1462 | -5.0385 | -20.1835 | 29.3737 | 17.9599 | 19.4644 | 8.635 | 9.476 | -10.6795 | 12.6537 | 22.0361 | 13.2479 | 10.7645 | 7.0396 | 9.7136 | -1.8324 | -19.2831 | 32.5999 | 11.2718 | 19.2552 | 23.8308 | 28.8723 | 26.1181 | 44.4831 | 14.5774 | 5.8978 | 11.9538 | 6.9957 | 9.7643 | 11.1842 | 14.9629 | 14.6456 | 11.2556 | -0.0003 | -0.0037 | 0.0004 | 0.0042 | 0.0137 | -0.0224 | -0.0149 | -359.9342 | 17.3207 | -359.9711 | 18.1276 | -360.0573 | 17.4726 | -360.1527 | 17.9551 | -351.5551 | 17.9736 | -351.552 | 17.4603
12:21 | 4021 | -37.1534 | -1.6979 | -3.0945 | 210.4608 | 452.7697 | 433.1747 | -5.0415 | -20.1693 | 29.3864 | 17.9766 | 19.5206 | 8.748 | 9.5154 | -10.6388 | 12.773 | 22.0897 | 13.2478 | 10.7633 | 7.0418 | 9.7152 | -1.7691 | -19.2669 | 32.4889 | 11.2792 | 19.2998 | 23.8092 | 28.8117 | 26.2137 | 44.5534 | 14.6195 | 5.8959 | 11.9574 | 6.9986 | 9.7628 | 11.2044 | 14.9614 | 14.7088 | 11.3399 | 0.0001 | -0.0043 | 0.0002 | 0.0043 | 0.0433 | -0.0388 | -0.0126 | -359.8819 | 17.3309 | -360.0296 | 18.1707 | -360.1158 | 17.448 | -360.0696 | 17.9182 | -351.549 | 17.9921 | -351.6259 | 17.4952
12:21 | 4022 | -37.189 | -1.7266 | -3.1274 | 210.4516 | 452.8131 | 433.022 | -5.0837 | -20.2196 | 29.4213 | 17.8517 | 19.4613 | 8.7423 | 9.4952 | -10.5953 | 12.7454 | 22.0085 | 13.2471 | 10.7644 | 7.0399 | 9.7147 | -1.8583 | -19.2049 | 32.474 | 11.3707 | 19.2786 | 23.8709 | 28.8232 | 26.1474 | 44.4938 | 14.5711 | 5.8965 | 11.957 | 7.0019 | 9.7657 | 11.1847 | 14.8732 | 14.7627 | 11.2668 | 0.0004 | -0.0046 | 0 | 0.0043 | 0.027 | -0.0012 | 0.0068 | -359.9034 | 17.296 | -359.9373 | 18.142 | -360.0758 | 17.4849 | -360.1619 | 17.949 | -351.5428 | 17.9551 | -351.5397 | 17.4705
12:21 | 4023 | -37.2628 | -1.8085 | -3.0777 | 210.5648 | 452.8526 | 433.1042 | -4.9283 | -20.1829 | 29.4646 | 17.8421 | 19.4094 | 8.6618 | 9.4186 | -10.6724 | 12.7296 | 21.9752 | 13.2471 | 10.763 | 7.0386 | 9.713 | -1.8952 | -19.2211 | 32.3676 | 11.3228 | 19.2756 | 23.8155 | 28.894 | 26.209 | 44.6133 | 14.6164 | 5.8973 | 11.9575 | 6.9977 | 9.7651 | 11.1952 | 14.8601 | 14.7625 | 11.288 | 0.0006 | -0.0044 | 0 | 0.0042 | 0.0089 | 0.0063 | -0.0103 | -359.9434 | 17.3597 | -360.0296 | 18.1563 | -360.0942 | 17.4377 | -360.1065 | 17.9387 | -351.5797 | 18.0106 | -351.6228 | 17.4767
12:21 | 4024 | -37.2812 | -1.7277 | -3.0567 | 210.4646 | 452.8619 | 433.1463 | -4.9353 | -20.181 | 29.5808 | 17.8203 | 19.3833 | 8.7001 | 9.4321 | -10.6864 | 12.7297 | 22.0539 | 13.2472 | 10.7657 | 7.0389 | 9.7156 | -1.8881 | -19.2794 | 32.3694 | 11.4302 | 19.2375 | 23.8612 | 28.8819 | 26.1537 | 44.6465 | 14.5895 | 5.8984 | 11.9575 | 6.9999 | 9.7653 | 11.2365 | 14.8839 | 14.8769 | 11.2011 | 0 | -0.0041 | 0.0001 | 0.004 | 0.0172 | -0.0027 | 0.0002 | -359.8911 | 17.3104 | -359.9619 | 18.1543 | -360.1404 | 17.487 | -360.1619 | 17.9346 | -351.5274 | 17.9592 | -351.5736 | 17.4829
12:21 | 4025 | -37.2706 | -1.7206 | -3.0644 | 210.5722 | 452.884 | 433.1302 | -4.9095 | -20.1703 | 29.5772 | 17.8108 | 19.389 | 8.6942 | 9.373 | -10.6857 | 12.7149 | 22.0355 | 13.2484 | 10.7628 | 7.0406 | 9.7146 | -1.8984 | -19.2459 | 32.4514 | 11.4252 | 19.312 | 23.823 | 28.878 | 26.1958 | 44.6265 | 14.6751 | 5.898 | 11.9573 | 7.0017 | 9.7659 | 11.1949 | 14.9629 | 14.8267 | 11.2342 | -0.0003 | -0.0037 | 0.0001 | 0.0041 | 0.0258 | -0.0023 | 0.0161 | -359.9804 | 17.3576 | -359.9927 | 18.1399 | -360.0727 | 17.4459 | -360.0911 | 17.9531 | -351.6013 | 18.0106 | -351.6228 | 17.4747
12:21 | 4026 | -37.2775 | -1.7603 | -3.1155 | 210.55 | 452.9099 | 433.1716 | -4.9648 | -20.3166 | 29.4677 | 17.814 | 19.3666 | 8.5492 | 9.3793 | -10.6237 | 12.7083 | 21.9943 | 13.2483 | 10.7695 | 7.0429 | 9.715 | -1.8732 | -19.228 | 32.4277 | 11.3756 | 19.317 | 23.872 | 28.8681 | 26.1817 | 44.6008 | 14.6222 | 5.8978 | 11.9556 | 7.0016 | 9.7637 | 11.1628 | 14.8983 | 14.7879 | 11.2983 | -0.0002 | -0.0043 | 0 | 0.0043 | 0.0143 | -0.0088 | -0.0223 | -359.8357 | 17.3104 | -359.9957 | 18.1707 | -360.1404 | 17.4931 | -360.125 | 17.9243 | -351.5028 | 17.951 | -351.5705 | 17.5055
12:21 | 4027 | -37.3985 | -1.7423 | -3.0961 | 210.5364 | 452.8414 | 433.0939 | -4.9878 | -20.2904 | 29.5251 | 17.8858 | 19.4006 | 8.5581 | 9.3434 | -10.6119 | 12.624 | 21.9732 | 13.2475 | 10.7716 | 7.0366 | 9.7145 | -1.8449 | -19.1747 | 32.3626 | 11.246 | 19.3005 | 23.5941 | 28.8602 | 26.1916 | 44.6325 | 14.6131 | 5.8973 | 11.9568 | 6.9994 | 9.7661 | 11.1952 | 14.9504 | 14.7754 | 11.288 | 0.0003 | -0.0046 | 0.0002 | 0.004 | 0.0001 | 0.0156 | -0.0311 | -359.9619 | 17.3515 | -359.9804 | 18.1214 | -360.0511 | 17.4582 | -360.1435 | 17.9633 | -351.589 | 18.0085 | -351.5674 | 17.4582
12:21 | 4028 | -37.2535 | -1.7211 | -3.096 | 210.5702 | 452.7104 | 433.0436 | -5.0276 | -20.3083 | 29.5169 | 17.8566 | 19.4214 | 8.505 | 9.2683 | -10.5954 | 12.6937 | 22.036 | 13.2485 | 10.7662 | 7.0388 | 9.7133 | -1.9531 | -19.2494 | 32.3189 | 11.2633 | 19.3662 | 23.7358 | 28.839 | 26.2479 | 44.6763 | 14.5791 | 5.8971 | 11.9562 | 7.0026 | 9.7662 | 11.1941 | 14.9361 | 14.7093 | 11.3296 | 0.0006 | -0.0046 | 0.0003 | 0.0041 | -0.001 | 0.0009 | 0.013 | -359.885 | 17.3391 | -360.0296 | 18.183 | -360.1496 | 17.4747 | -360.1158 | 17.9182 | -351.5243 | 17.9921 | -351.6351 | 17.5013
12:21 | 4029 | -37.2618 | -1.8057 | -3.1395 | 210.499 | 452.795 | 432.9502 | -5.0774 | -20.4131 | 29.4639 | 17.8648 | 19.4018 | 8.5314 | 9.2845 | -10.5326 | 12.8112 | 22.1237 | 13.2479 | 10.7658 | 7.0363 | 9.7136 | -1.9548 | -19.2699 | 32.3733 | 11.1483 | 19.2316 | 23.7347 | 28.7465 | 26.2002 | 44.6538 | 14.6064 | 5.8996 | 11.9565 | 7.0055 | 9.7649 | 11.1735 | 14.9241 | 14.7491 | 11.2983 | 0.0001 | -0.0043 | 0.0001 | 0.0041 | 0.0335 | -0.0196 | -0.0283 | -359.9465 | 17.3248 | -359.9527 | 18.1296 | -360.085 | 17.4808 | -360.1835 | 17.9695 | -351.5674 | 17.9777 | -351.5459 | 17.4623
12:21 | 4030 | -37.2957 | -1.8195 | -3.1292 | 210.5033 | 452.8588 | 432.9293 | -4.9982 | -20.3272 | 29.4902 | 17.8959 | 19.3641 | 8.5941 | 9.3173 | -10.5669 | 12.7503 | 22.1026 | 13.2467 | 10.7707 | 7.0403 | 9.7139 | -1.886 | -19.2906 | 32.3872 | 11.1805 | 19.224 | 23.7852 | 28.7615 | 26.2083 | 44.6832 | 14.6425 | 5.8975 | 11.9607 | 7.0042 | 9.7677 | 11.1844 | 14.9115 | 14.7881 | 11.2664 | -0.0003 | -0.0037 | 0 | 0.0043 | 0.0147 | -0.0236 | -0.0087 | -359.9065 | 17.3617 | -360.0481 | 18.1687 | -360.1496 | 17.448 | -360.0727 | 17.9264 | -351.5582 | 18.0023 | -351.629 | 17.4972
12:21 | 4031 | -37.2667 | -1.7967 | -3.1432 | 210.4927 | 452.7545 | 432.8711 | -5.1242 | -20.3018 | 29.3899 | 17.8438 | 19.3025 | 8.5936 | 9.3209 | -10.5845 | 12.7981 | 22.1956 | 13.2467 | 10.7675 | 7.036 | 9.714 | -1.9588 | -19.2818 | 32.3621 | 11.2454 | 19.2833 | 23.7174 | 28.7359 | 26.2175 | 44.6904 | 14.6956 | 5.8979 | 11.9573 | 7.0022 | 9.7636 | 11.1947 | 14.9239 | 14.7618 | 11.2981 | -0.0003 | -0.0039 | 0.0003 | 0.0044 | -0.0135 | 0.021 | -0.0113 | -359.8604 | 17.3083 | -359.9588 | 18.1604 | -360.1342 | 17.5075 | -360.1588 | 17.951 | -351.5397 | 17.9613 | -351.5551 | 17.4808
12:21 | 4032 | -37.2698 | -1.8646 | -3.1284 | 210.4569 | 452.7323 | 432.9619 | -5.1187 | -20.3597 | 29.375 | 17.8981 | 19.2878 | 8.5021 | 9.2737 | -10.6227 | 12.7203 | 22.1255 | 13.2472 | 10.7658 | 7.0385 | 9.7162 | -1.9679 | -19.2798 | 32.4465 | 11.2137 | 19.3421 | 23.6839 | 28.7696 | 26.3269 | 44.747 | 14.6727 | 5.8968 | 11.9571 | 7.0008 | 9.7639 | 11.2054 | 14.9497 | 14.7488 | 11.3302 | 0.0002 | -0.0042 | 0.0003 | 0.0043 | 0.028 | -0.0205 | -0.0231 | -359.9681 | 17.3782 | -360.0296 | 18.1502 | -360.0911 | 17.4521 | -360.1127 | 17.9633 | -351.6105 | 18.0167 | -351.6413 | 17.4849
12:21 | 4033 | -37.2089 | -1.8249 | -3.0791 | 210.5147 | 452.7932 | 433.0604 | -5.2092 | -20.311 | 29.4487 | 17.8795 | 19.3094 | 8.57 | 9.3648 | -10.5688 | 12.7392 | 22.1888 | 13.2468 | 10.768 | 7.0387 | 9.717 | -1.9616 | -19.3168 | 32.4182 | 11.3088 | 19.2604 | 23.6583 | 28.7152 | 26.2847 | 44.7244 | 14.64 | 5.8967 | 11.9557 | 7.0056 | 9.7646 | 11.184 | 14.9239 | 14.7876 | 11.2981 | 0.0005 | -0.0049 | 0.0002 | 0.0043 | 0.0006 | 0.015 | -0.0112 | -359.8757 | 17.3166 | -360.0081 | 18.183 | -360.1711 | 17.5096 | -360.1865 | 17.9346 | -351.5059 | 17.9674 | -351.5859 | 17.5137
12:21 | 4034 | -37.2418 | -1.744 | -3.0229 | 210.5299 | 452.9053 | 433.0612 | -5.0831 | -20.2078 | 29.4454 | 17.9395 | 19.3829 | 8.7194 | 9.4137 | -10.6478 | 12.7788 | 22.1524 | 13.2474 | 10.7678 | 7.0402 | 9.7151 | -1.9272 | -19.2486 | 32.4572 | 11.2728 | 19.2195 | 23.6144 | 28.7297 | 26.2917 | 44.6834 | 14.6265 | 5.8975 | 11.9575 | 7.002 | 9.7655 | 11.1722 | 14.9482 | 14.7215 | 11.2863 | 0.0004 | -0.0045 | 0.0002 | 0.0044 | 0.0431 | -0.0166 | -0.0195 | -360.0173 | 17.374 | -359.9957 | 18.1399 | -360.0788 | 17.4726 | -360.1619 | 17.9859 | -351.629 | 18.0229 | -351.6228 | 17.4685
12:21 | 4035 | -37.2536 | -1.7341 | -2.9799 | 210.5295 | 452.9013 | 433.0695 | -5.079 | -20.1278 | 29.492 | 17.9271 | 19.3979 | 8.7005 | 9.3325 | -10.6649 | 12.7487 | 22.2066 | 13.2466 | 10.767 | 7.0432 | 9.7146 | -1.9289 | -19.3236 | 32.3578 | 11.2628 | 19.2586 | 23.7078 | 28.7935 | 26.3116 | 44.7214 | 14.629 | 5.897 | 11.9581 | 7.0054 | 9.7644 | 11.1846 | 14.9633 | 14.8013 | 11.3521 | 0 | -0.0041 | 0.0002 | 0.0041 | -0.0164 | 0.0148 | -0.0182 | -359.8727 | 17.3535 | -360.0696 | 18.2015 | -360.205 | 17.489 | -360.1373 | 17.9325 | -351.5397 | 18.0003 | -351.6351 | 17.5198
12:21 | 4036 | -37.0837 | -1.7829 | -3.0719 | 210.4744 | 452.8754 | 433.0273 | -5.0412 | -20.0929 | 29.5297 | 17.845 | 19.3062 | 8.6063 | 9.3271 | -10.5951 | 12.8118 | 22.2011 | 13.2475 | 10.7672 | 7.0393 | 9.7144 | -1.9071 | -19.3405 | 32.3045 | 11.2312 | 19.2548 | 23.7312 | 28.7341 | 26.2849 | 44.7018 | 14.6777 | 5.896 | 11.9589 | 7.0025 | 9.7652 | 11.184 | 14.9626 | 14.7747 | 11.2981 | -0.0002 | -0.0037 | -0.0001 | 0.0038 | 0.0212 | -0.0254 | -0.004 | -359.9804 | 17.3474 | -360.005 | 18.1502 | -360.0942 | 17.4952 | -360.1896 | 17.9798 | -351.5828 | 17.9962 | -351.5982 | 17.4705
12:21 | 4037 | -37.1585 | -1.8058 | -3.1169 | 210.529 | 452.883 | 433.0484 | -5.0274 | -20.078 | 29.4444 | 17.8615 | 19.3131 | 8.637 | 9.3815 | -10.6143 | 12.8529 | 22.1249 | 13.2473 | 10.7667 | 7.0382 | 9.7168 | -1.8639 | -19.3581 | 32.3731 | 11.2112 | 19.2446 | 23.689 | 28.7185 | 26.3403 | 44.7071 | 14.6662 | 5.8984 | 11.9571 | 7.0039 | 9.765 | 11.1834 | 15.0006 | 14.7998 | 11.3296 | 0 | -0.004 | 0.0002 | 0.0043 | 0.0044 | 0.0161 | -0.0022 | -359.8973 | 17.3535 | -360.0696 | 18.1994 | -360.1465 | 17.4705 | -360.1404 | 17.9325 | -351.5797 | 18.0249 | -351.672 | 17.5239
12:21 | 4038 | -37.1684 | -1.7487 | -3.1086 | 210.5314 | 452.8682 | 433.1161 | -5.1333 | -20.1302 | 29.4353 | 17.9399 | 19.3419 | 8.6558 | 9.4535 | -10.6351 | 12.8838 | 22.121 | 13.2471 | 10.7671 | 7.0374 | 9.7167 | -1.9664 | -19.4575 | 32.2726 | 11.2323 | 19.1714 | 23.6727 | 28.7343 | 26.3031 | 44.6901 | 14.7143 | 5.8973 | 11.9568 | 7.0025 | 9.7657 | 11.1744 | 14.9124 | 14.7503 | 11.3526 | 0.0004 | -0.0046 | 0 | 0.0042 | 0.0271 | -0.0077 | -0.0337 | -359.9281 | 17.3186 | -359.9465 | 18.1645 | -360.1588 | 17.5075 | -360.2204 | 17.9798 | -351.549 | 17.9839 | -351.5705 | 17.489
12:21 | 4039 | -37.1085 | -1.7646 | -3.1906 | 210.538 | 452.9381 | 432.999 | -5.1241 | -20.1132 | 29.4443 | 17.9639 | 19.3406 | 8.4753 | 9.4149 | -10.6069 | 12.8364 | 21.9238 | 13.2476 | 10.7668 | 7.0373 | 9.7158 | -1.9387 | -19.4641 | 32.2443 | 11.2241 | 19.22 | 23.6707 | 28.7673 | 26.2864 | 44.6323 | 14.6407 | 5.8968 | 11.9594 | 7.0036 | 9.7648 | 11.2166 | 14.9633 | 14.8659 | 11.3094 | 0.0005 | -0.0045 | 0.0001 | 0.0039 | 0.0208 | 0.0297 | 0.0158 | -360.0142 | 17.374 | -360.0604 | 18.1789 | -360.1281 | 17.4603 | -360.1188 | 17.9654 | -351.629 | 18.0372 | -351.6813 | 17.5075
12:21 | 4040 | -37.1314 | -1.8605 | -3.0875 | 210.5726 | 452.9164 | 432.9547 | -5.0685 | -20.165 | 29.3591 | 17.9838 | 19.4355 | 8.5322 | 9.453 | -10.6209 | 12.9022 | 22.0225 | 13.2466 | 10.7653 | 7.0379 | 9.7166 | -1.9584 | -19.4851 | 32.2146 | 11.2045 | 19.2034 | 23.7109 | 28.7969 | 26.2439 | 44.6729 | 14.657 | 5.895 | 11.9536 | 7.0012 | 9.766 | 11.1947 | 15.0272 | 14.8523 | 11.3622 | 0.0002 | -0.0041 | 0.0001 | 0.0041 | 0.0288 | -0.0179 | 0.0122 | -359.8788 | 17.3207 | -359.9988 | 18.1892 | -360.1896 | 17.5178 | -360.1896 | 17.949 | -351.5366 | 17.9756 | -351.5951 | 17.5116
12:21 | 4041 | -37.1838 | -1.9442 | -3.0702 | 210.5467 | 452.8051 | 432.951 | -5.0611 | -20.041 | 29.4534 | 18.0984 | 19.4194 | 8.5171 | 9.3625 | -10.6354 | 12.7785 | 21.9325 | 13.2468 | 10.7631 | 7.0393 | 9.7162 | -1.9533 | -19.4265 | 32.2897 | 11.2226 | 19.2486 | 23.6776 | 28.7444 | 26.244 | 44.6626 | 14.7444 | 5.8962 | 11.9597 | 7.0032 | 9.7656 | 11.1836 | 14.975 | 14.8647 | 11.3618 | -0.0003 | -0.0038 | 0.0001 | 0.0044 | 0.011 | -0.0019 | 0 | -360.0081 | 17.3679 | -360.0419 | 18.1543 | -360.0758 | 17.4644 | -360.1619 | 17.9777 | -351.6043 | 18.0208 | -351.632 | 17.4808
12:21 | 4042 | -37.1113 | -1.8005 | -3.0541 | 210.4747 | 452.7638 | 432.9237 | -5.0163 | -20.0441 | 29.3955 | 18.0678 | 19.4701 | 8.6048 | 9.3748 | -10.6517 | 12.8228 | 22.092 | 13.2475 | 10.7669 | 7.0394 | 9.7155 | -2.0077 | -19.3912 | 32.3584 | 11.3179 | 19.2607 | 23.7057 | 28.7925 | 26.2452 | 44.6663 | 14.801 | 5.8975 | 11.9573 | 6.9988 | 9.7671 | 11.2256 | 15.0386 | 14.8508 | 11.3504 | -0.0002 | -0.0038 | 0 | 0.004 | 0.0314 | -0.0234 | -0.0115 | -359.8911 | 17.3207 | -360.0388 | 18.222 | -360.1773 | 17.5055 | -360.1558 | 17.9305 | -351.5397 | 18.0003 | -351.6505 | 17.528
12:21 | 4043 | -37.0792 | -1.844 | -3.0071 | 210.515 | 452.8946 | 433.0155 | -5.089 | -20.1179 | 29.4241 | 18.043 | 19.4586 | 8.4535 | 9.3762 | -10.7736 | 12.7923 | 21.9669 | 13.2475 | 10.7648 | 7.0394 | 9.717 | -2.0335 | -19.369 | 32.3782 | 11.2876 | 19.1908 | 23.6516 | 28.7494 | 26.2359 | 44.7768 | 14.7298 | 5.8955 | 11.9563 | 6.9992 | 9.7664 | 11.1846 | 15.015 | 14.7883 | 11.3841 | 0.0002 | -0.0043 | 0.0003 | 0.004 | 0.0046 | 0.0069 | -0.0194 | -359.9804 | 17.3474 | -359.9834 | 18.1625 | -360.0665 | 17.487 | -360.2019 | 17.9941 | -351.6136 | 18.0085 | -351.6074 | 17.4726
12:21 | 4044 | -37.1037 | -1.9126 | -3.1049 | 210.5537 | 452.8295 | 432.9629 | -5.1556 | -20.1193 | 29.336 | 17.9514 | 19.4337 | 8.6089 | 9.3628 | -10.7148 | 12.6593 | 21.9645 | 13.2483 | 10.7634 | 7.0388 | 9.7161 | -1.9999 | -19.4068 | 32.2901 | 11.286 | 19.2362 | 23.6139 | 28.7585 | 26.2346 | 44.7457 | 14.7337 | 5.896 | 11.9598 | 7.0012 | 9.7678 | 11.216 | 15.053 | 14.8523 | 11.3515 | 0.0006 | -0.0047 | 0.0003 | 0.0044 | 0.0042 | -0.0029 | 0.0035 | -359.9342 | 17.3535 | -360.0696 | 18.222 | -360.1465 | 17.487 | -360.1219 | 17.9325 | -351.5613 | 18.0106 | -351.669 | 17.528
12:21 | 4045 | -37.2366 | -1.8874 | -3.0738 | 210.493 | 452.8026 | 432.8911 | -5.1299 | -20.2016 | 29.3227 | 17.9406 | 19.4612 | 8.4621 | 9.4135 | -10.7057 | 12.768 | 21.9636 | 13.2478 | 10.7645 | 7.0406 | 9.7168 | -2.0638 | -19.3527 | 32.3306 | 11.3058 | 19.3739 | 23.8259 | 28.8439 | 26.2437 | 44.756 | 14.718 | 5.8954 | 11.956 | 7.0014 | 9.7655 | 11.1956 | 14.9897 | 14.8535 | 11.3525 | 0.0003 | -0.0045 | 0.0001 | 0.0043 | 0.0418 | -0.0338 | -0.0266 | -359.9219 | 17.3248 | -360.005 | 18.1789 | -360.1096 | 17.4993 | -360.205 | 17.9818 | -351.589 | 17.9982 | -351.592 | 17.4931
12:21 | 4046 | -37.1436 | -1.9106 | -3.0004 | 210.6008 | 452.8644 | 432.9382 | -5.1156 | -20.128 | 29.4148 | 17.9201 | 19.4577 | 8.4848 | 9.3772 | -10.6374 | 12.8334 | 22.0712 | 13.2459 | 10.762 | 7.0387 | 9.7153 | -2.0303 | -19.3677 | 32.3408 | 11.283 | 19.375 | 23.7533 | 28.8299 | 26.2934 | 44.7519 | 14.7469 | 5.897 | 11.9585 | 7.0035 | 9.7661 | 11.1735 | 15.0016 | 14.8525 | 11.341 | 0 | -0.0038 | 0.0002 | 0.0042 | 0.0187 | 0.0038 | 0.0074 | -359.9096 | 17.3638 | -360.0481 | 18.2097 | -360.1311 | 17.4788 | -360.125 | 17.9448 | -351.5951 | 18.0208 | -351.6874 | 17.5157
12:21 | 4047 | -37.1003 | -1.8834 | -3.0115 | 210.5838 | 452.8753 | 432.9279 | -5.0525 | -20.1619 | 29.364 | 17.9533 | 19.3828 | 8.4435 | 9.382 | -10.5907 | 12.9321 | 22.196 | 13.2469 | 10.7627 | 7.0385 | 9.7131 | -2.0676 | -19.4456 | 32.2538 | 11.4059 | 19.406 | 23.8209 | 28.8465 | 26.2194 | 44.7556 | 14.6942 | 5.8967 | 11.9561 | 6.9971 | 9.7664 | 11.2269 | 15.0403 | 14.8396 | 11.341 | -0.0002 | -0.0037 | 0.0002 | 0.0042 | 0.0121 | -0.012 | -0.0347 | -359.9373 | 17.3309 | -359.9834 | 18.183 | -360.1188 | 17.4952 | -360.1742 | 17.9674 | -351.5766 | 17.988 | -351.5982 | 17.4993
12:21 | 4048 | -37.0603 | -1.889 | -2.9779 | 210.5656 | 452.9576 | 432.9894 | -5.0773 | -20.0787 | 29.4384 | 17.9606 | 19.4708 | 8.679 | 9.2963 | -10.5443 | 12.8839 | 22.1202 | 13.2463 | 10.7623 | 7.0408 | 9.7151 | -2.0007 | -19.3783 | 32.182 | 11.2917 | 19.3737 | 23.7939 | 28.7895 | 26.2574 | 44.7437 | 14.765 | 5.8967 | 11.9584 | 7.0003 | 9.7676 | 11.2054 | 15.0917 | 14.8264 | 11.3408 | 0 | -0.0039 | 0 | 0.0044 | 0.0236 | -0.022 | 0.0181 | -359.9373 | 17.3515 | -360.0265 | 18.1933 | -360.1127 | 17.4644 | -360.1435 | 17.9448 | -351.5951 | 18.0188 | -351.6382 | 17.5034
12:21 | 4049 | -37.0747 | -1.8868 | -3.009 | 210.4956 | 453.0509 | 433.0151 | -5.093 | -20.1513 | 29.3027 | 17.9046 | 19.497 | 8.5173 | 9.343 | -10.5794 | 12.8228 | 22.0084 | 13.2482 | 10.7685 | 7.04 | 9.7153 | -2.0459 | -19.3868 | 32.2095 | 11.3636 | 19.3649 | 23.7452 | 28.7385 | 26.2947 | 44.8055 | 14.7664 | 5.8975 | 11.9615 | 7.0008 | 9.7682 | 11.173 | 15.0396 | 14.8389 | 11.3511 | 0.0004 | -0.0046 | 0 | 0.0042 | 0.0212 | -0.013 | 0.0083 | -359.9034 | 17.3207 | -360.0081 | 18.1912 | -360.1065 | 17.4849 | -360.1927 | 17.951 | -351.5766 | 17.9941 | -351.6228 | 17.5055
12:21 | 4050 | -37.0747 | -1.9269 | -3.0108 | 210.5742 | 452.9813 | 433.0449 | -5.138 | -20.1672 | 29.387 | 17.9629 | 19.4725 | 8.5441 | 9.4031 | -10.661 | 12.8108 | 21.976 | 13.2486 | 10.7665 | 7.0371 | 9.7137 | -2.047 | -19.4298 | 32.228 | 11.3846 | 19.3535 | 23.834 | 28.8116 | 26.2674 | 44.7194 | 14.6918 | 5.8967 | 11.959 | 7.0037 | 9.7667 | 11.2054 | 15.0401 | 14.8652 | 11.3836 | 0.0005 | -0.0046 | 0.0001 | 0.0038 | 0.0166 | -0.0051 | -0.003 | -359.9404 | 17.3371 | -360.0234 | 18.1871 | -360.1065 | 17.4562 | -360.1588 | 17.9448 | -351.5828 | 18.0044 | -351.629 | 17.5055
12:21 | 4051 | -37.1768 | -1.9418 | -3.0395 | 210.5107 | 452.9942 | 433.0242 | -5.0404 | -20.2808 | 29.4062 | 17.9555 | 19.4496 | 8.5019 | 9.4293 | -10.6772 | 12.8256 | 22.0048 | 13.2483 | 10.7653 | 7.0402 | 9.713 | -2.0379 | -19.4325 | 32.2713 | 11.4242 | 19.3669 | 23.8911 | 28.9044 | 26.3126 | 44.7129 | 14.6645 | 5.8973 | 11.9589 | 7.0026 | 9.7657 | 11.2048 | 14.9877 | 14.8257 | 11.3937 | 0.0003 | -0.0041 | 0.0002 | 0.004 | 0.0144 | 0.0011 | -0.0064 | -359.9188 | 17.3207 | -360.0081 | 18.1851 | -360.1158 | 17.4603 | -360.1342 | 17.949 | -351.5582 | 18.0003 | -351.6136 | 17.5055
12:21 | 4052 | -37.2383 | -1.9559 | -3.0357 | 210.5772 | 452.9913 | 433.1021 | -5.0276 | -20.163 | 29.3616 | 17.889 | 19.4093 | 8.461 | 9.4368 | -10.707 | 12.79 | 22.0263 | 13.2473 | 10.7665 | 7.0421 | 9.7141 | -2.0293 | -19.3764 | 32.3017 | 11.2878 | 19.3017 | 23.8154 | 28.8376 | 26.3692 | 44.798 | 14.722 | 5.8954 | 11.9603 | 7.0042 | 9.767 | 11.2365 | 15.013 | 14.9287 | 11.3292 | -0.0002 | -0.0038 | -0.0002 | 0.0038 | 0.0309 | -0.0329 | -0.0345 | -359.8973 | 17.3268 | -360.0234 | 18.1851 | -360.0942 | 17.4541 | -360.1711 | 17.9469 | -351.5613 | 17.9982 | -351.6105 | 17.5137
12:21 | 4053 | -37.1861 | -1.9878 | -2.9895 | 210.7144 | 453.0067 | 433.0868 | -5.054 | -20.1126 | 29.4597 | 17.8675 | 19.3096 | 8.5654 | 9.5058 | -10.8113 | 12.7753 | 21.8659 | 13.2483 | 10.7701 | 7.0415 | 9.7153 | -1.9663 | -19.3427 | 32.3204 | 11.3449 | 19.3556 | 23.8126 | 28.8814 | 26.2685 | 44.7543 | 14.707 | 5.8956 | 11.9613 | 6.998 | 9.7655 | 11.1947 | 15.0142 | 14.8393 | 11.3836 | -0.0002 | -0.0038 | 0 | 0.0042 | 0 | 0.0086 | 0.0182 | -359.8973 | 17.3268 | -360.0142 | 18.1953 | -360.1311 | 17.4582 | -360.1588 | 17.9551 | -351.552 | 18.0003 | -351.6197 | 17.5096
12:21 | 4054 | -37.1809 | -1.9769 | -3.0159 | 210.6107 | 452.9844 | 432.9943 | -5.2361 | -20.1558 | 29.3568 | 17.8949 | 19.4489 | 8.4866 | 9.4443 | -10.6811 | 12.7472 | 21.9658 | 13.2483 | 10.7736 | 7.0422 | 9.7146 | -1.916 | -19.3193 | 32.3009 | 11.3924 | 19.4509 | 23.7951 | 28.8976 | 26.3481 | 44.7355 | 14.772 | 5.8953 | 11.9601 | 7.002 | 9.7665 | 11.2267 | 15.053 | 14.8652 | 11.3515 | 0.0002 | -0.0044 | 0.0001 | 0.0041 | 0.0021 | 0.0135 | 0.0113 | -359.9342 | 17.3248 | -360.0142 | 18.1728 | -360.1127 | 17.4603 | -360.1465 | 17.9592 | -351.5951 | 18.0003 | -351.6013 | 17.4931
12:21 | 4055 | -37.1334 | -1.9066 | -3.0983 | 210.5527 | 453.0014 | 433.0452 | -5.2018 | -20.2746 | 29.4157 | 17.8181 | 19.4069 | 8.6183 | 9.4605 | -10.6097 | 12.8013 | 21.9364 | 13.2476 | 10.7652 | 7.0431 | 9.7146 | -2.0076 | -19.3863 | 32.2418 | 11.3873 | 19.3646 | 23.8281 | 28.8658 | 26.4085 | 44.7752 | 14.842 | 5.8961 | 11.9602 | 7.0035 | 9.7658 | 11.2262 | 14.9748 | 14.8645 | 11.3723 | 0.0004 | -0.0045 | 0.0003 | 0.0042 | 0.011 | -0.0051 | -0.0226 | -359.8757 | 17.3124 | -359.9711 | 18.1912 | -360.1373 | 17.448 | -360.1127 | 17.9407 | -351.509 | 17.9982 | -351.6043 | 17.5096
12:21 | 4056 | -37.1271 | -1.881 | -3.0788 | 210.6466 | 453.0248 | 433.1234 | -5.1183 | -20.3414 | 29.3771 | 17.8488 | 19.4721 | 8.6491 | 9.4766 | -10.7529 | 12.7965 | 21.869 | 13.2468 | 10.7678 | 7.0425 | 9.7144 | -1.935 | -19.3275 | 32.1994 | 11.4311 | 19.461 | 23.9471 | 28.7822 | 26.4222 | 44.8023 | 14.8282 | 5.8965 | 11.957 | 7.0012 | 9.7668 | 11.184 | 15.0401 | 14.7876 | 11.3622 | 0.0004 | -0.0044 | 0.0002 | 0.0045 | 0.0152 | -0.0131 | 0.0023 | -359.888 | 17.3124 | -359.9496 | 18.1563 | -360.0727 | 17.448 | -360.1465 | 17.9674 | -351.5182 | 17.9818 | -351.5859 | 17.4767
12:21 | 4057 | -37.1387 | -1.9028 | -2.9735 | 210.654 | 452.9296 | 433.0999 | -5.066 | -20.262 | 29.4338 | 17.7825 | 19.3998 | 8.5994 | 9.3684 | -10.6839 | 12.7948 | 21.8868 | 13.2492 | 10.7658 | 7.0452 | 9.7171 | -1.9607 | -19.3129 | 32.2459 | 11.3356 | 19.4361 | 23.8057 | 28.7947 | 26.387 | 44.8459 | 14.872 | 5.8961 | 11.9572 | 7.0039 | 9.7663 | 11.216 | 15.0401 | 14.8781 | 11.3622 | 0 | -0.0039 | 0.0003 | 0.0043 | -0.0098 | 0.0119 | 0.0064 | -359.8604 | 17.3166 | -359.9865 | 18.1707 | -360.0788 | 17.4356 | -360.0881 | 17.9387 | -351.5459 | 17.9818 | -351.6013 | 17.5096
12:21 | 4058 | -37.0948 | -1.9317 | -2.9989 | 210.6285 | 453.0505 | 433.0659 | -5.0645 | -20.2171 | 29.4594 | 17.8155 | 19.4374 | 8.6268 | 9.3331 | -10.7091 | 12.8519 | 21.9748 | 13.2483 | 10.7669 | 7.0408 | 9.7156 | -1.985 | -19.3297 | 32.2675 | 11.3627 | 19.5069 | 23.8202 | 28.8039 | 26.4121 | 44.8372 | 14.9578 | 5.8955 | 11.9566 | 7.0034 | 9.7657 | 11.2265 | 15.0269 | 14.9038 | 11.362 | -0.0003 | -0.0038 | 0.0003 | 0.0041 | -0.0097 | 0.0124 | 0.0127 | -359.885 | 17.2899 | -359.9404 | 18.1563 | -360.0942 | 17.4644 | -360.1558 | 17.9551 | -351.512 | 17.9531 | -351.5274 | 17.487
12:21 | 4059 | -37.1456 | -1.9409 | -3.0062 | 210.5623 | 452.9775 | 433.0575 | -4.9846 | -20.0612 | 29.517 | 17.8728 | 19.5432 | 8.6986 | 9.447 | -10.8138 | 12.8912 | 21.822 | 13.2484 | 10.7687 | 7.0446 | 9.7142 | -1.9818 | -19.3106 | 32.2927 | 11.3314 | 19.4161 | 23.6911 | 28.7599 | 26.3752 | 44.8375 | 14.8773 | 5.8948 | 11.9594 | 7.0005 | 9.7661 | 11.2054 | 15.195 | 14.9299 | 11.4797 | 0 | -0.0041 | 0.0002 | 0.0044 | 0.0147 | 0.0044 | 0.001 | -359.9096 | 17.333 | -359.9834 | 18.1728 | -360.0788 | 17.4233 | -360.1004 | 17.9592 | -351.5643 | 18.0003 | -351.6043 | 17.4767
12:21 | 4060 | -37.2228 | -1.952 | -3.0766 | 210.5862 | 452.9207 | 433.013 | -4.9921 | -20.177 | 29.4379 | 17.8242 | 19.5404 | 8.5904 | 9.4477 | -10.8197 | 12.802 | 21.9118 | 13.2485 | 10.7694 | 7.0434 | 9.7142 | -1.9303 | -19.331 | 32.3663 | 11.3329 | 19.3805 | 23.7121 | 28.7743 | 26.4501 | 44.8973 | 14.9462 | 5.8948 | 11.9608 | 6.9995 | 9.767 | 11.173 | 15.1816 | 14.9423 | 11.3618 | 0.0003 | -0.0046 | -0.0001 | 0.0042 | 0.0342 | 0.0133 | -0.0026 | -359.845 | 17.2899 | -359.9619 | 18.181 | -360.125 | 17.4685 | -360.1342 | 17.9366 | -351.512 | 17.9592 | -351.5766 | 17.5137
12:21 | 4061 | -37.2058 | -1.9849 | -3.1061 | 210.5515 | 452.9828 | 433.053 | -5.0592 | -20.2076 | 29.3987 | 17.8355 | 19.5605 | 8.6719 | 9.4762 | -10.8135 | 12.9188 | 21.9743 | 13.2485 | 10.7666 | 7.0431 | 9.7164 | -1.9193 | -19.3609 | 32.3603 | 11.3726 | 19.4494 | 23.7835 | 28.849 | 26.3487 | 44.8456 | 14.8713 | 5.896 | 11.961 | 7.0029 | 9.7676 | 11.1949 | 15.234 | 14.9819 | 11.4372 | 0.0004 | -0.0049 | 0.0001 | 0.004 | 0.0128 | -0.0197 | 0.0067 | -359.9496 | 17.3371 | -359.9619 | 18.1502 | -360.0296 | 17.4172 | -360.1188 | 17.9715 | -351.5828 | 17.99 | -351.5766 | 17.4685
12:21 | 4062 | -37.2131 | -1.9077 | -3.0577 | 210.5969 | 453.0238 | 433.0192 | -5.0809 | -20.202 | 29.3183 | 17.8372 | 19.5377 | 8.7346 | 9.4879 | -10.8028 | 12.8934 | 21.9329 | 13.2486 | 10.7671 | 7.0449 | 9.7152 | -1.8857 | -19.3234 | 32.3481 | 11.305 | 19.4586 | 23.7383 | 28.801 | 26.3497 | 44.8316 | 14.8416 | 5.8961 | 11.9569 | 7.0033 | 9.7671 | 11.1737 | 15.0922 | 14.9433 | 11.416 | 0.0002 | -0.0042 | 0.0003 | 0.0042 | 0.0419 | -0.0246 | -0.0018 | -359.8142 | 17.3042 | -359.9588 | 18.1851 | -360.1188 | 17.4603 | -360.1158 | 17.9366 | -351.5028 | 17.9551 | -351.589 | 17.5137
12:21 | 4063 | -37.2264 | -1.8608 | -3.0547 | 210.5936 | 453.0248 | 433.1046 | -5.005 | -20.1605 | 29.3115 | 17.9775 | 19.5542 | 8.6417 | 9.5148 | -10.8216 | 12.7839 | 21.931 | 13.2483 | 10.7665 | 7.042 | 9.7147 | -1.9191 | -19.285 | 32.3945 | 11.3395 | 19.4802 | 23.6948 | 28.9211 | 26.3666 | 44.855 | 14.7843 | 5.8951 | 11.9576 | 6.9999 | 9.767 | 11.1728 | 15.1426 | 14.9809 | 11.4471 | -0.0002 | -0.0038 | -0.0001 | 0.0042 | 0.0517 | -0.0358 | 0.0047 | -359.9281 | 17.3309 | -359.9434 | 18.1358 | -360.0634 | 17.4213 | -360.1465 | 17.9921 | -351.6043 | 17.9798 | -351.5643 | 17.4685
12:21 | 4064 | -37.1239 | -1.861 | -3.0494 | 210.6248 | 453.0029 | 433.0741 | -5.0805 | -20.1983 | 29.3127 | 18.0178 | 19.5587 | 8.8353 | 9.5269 | -10.8317 | 12.8258 | 21.912 | 13.2476 | 10.7678 | 7.0443 | 9.7151 | -2.0285 | -19.3366 | 32.3427 | 11.2973 | 19.487 | 23.6718 | 28.8595 | 26.3727 | 44.8555 | 14.693 | 5.8953 | 11.9591 | 6.999 | 9.7675 | 11.1842 | 15.1307 | 14.8784 | 11.4372 | -0.0002 | -0.0038 | 0.0002 | 0.0044 | 0.0422 | -0.0326 | 0.0122 | -359.8419 | 17.3104 | -359.9988 | 18.2015 | -360.1435 | 17.4541 | -360.1127 | 17.9407 | -351.5274 | 17.9551 | -351.6136 | 17.5219
12:21 | 4065 | -37.241 | -1.9489 | -3.128 | 210.5974 | 452.9795 | 433.0895 | -5.0387 | -20.1603 | 29.1969 | 18.0837 | 19.5236 | 8.646 | 9.4419 | -10.8131 | 12.83 | 21.9874 | 13.2479 | 10.7701 | 7.043 | 9.7155 | -1.9663 | -19.2888 | 32.4658 | 11.3357 | 19.3972 | 23.7285 | 28.8252 | 26.3791 | 44.8283 | 14.7581 | 5.8943 | 11.9601 | 6.9992 | 9.7656 | 11.1846 | 15.1441 | 14.9177 | 11.4162 | 0.0002 | -0.0044 | 0.0001 | 0.004 | 0.0418 | -0.0187 | 0.0122 | -359.9342 | 17.3227 | -359.965 | 18.1399 | -360.0296 | 17.4439 | -360.1681 | 17.99 | -351.6167 | 17.9818 | -351.5705 | 17.4644
12:21 | 4066 | -37.2816 | -2.0216 | -3.0409 | 210.6132 | 452.9976 | 433.0641 | -5.0918 | -20.0571 | 29.3608 | 17.9952 | 19.4947 | 8.6802 | 9.3997 | -10.7901 | 12.7711 | 21.9963 | 13.2486 | 10.7703 | 7.0468 | 9.7148 | -2.0961 | -19.2892 | 32.3593 | 11.1806 | 19.491 | 23.6598 | 28.8766 | 26.36 | 44.8904 | 14.779 | 5.8952 | 11.9604 | 7.0035 | 9.7684 | 11.1612 | 15.1155 | 14.8633 | 11.4355 | 0.0005 | -0.0048 | 0.0003 | 0.0041 | 0.0392 | -0.0124 | 0.0023 | -359.8573 | 17.3248 | -360.0296 | 18.2138 | -360.1281 | 17.4418 | -360.0973 | 17.9325 | -351.5428 | 17.9777 | -351.6474 | 17.5219
12:21 | 4067 | -37.2824 | -1.9447 | -3.0189 | 210.6234 | 453.0907 | 433.1521 | -5.1031 | -20.0509 | 29.2892 | 17.9594 | 19.3461 | 8.6287 | 9.3696 | -10.8158 | 12.7711 | 21.9417 | 13.2475 | 10.7695 | 7.0453 | 9.7132 | -1.9694 | -19.1839 | 32.2234 | 11.1885 | 19.4316 | 23.6487 | 28.8457 | 26.3684 | 44.9089 | 14.7602 | 5.8963 | 11.9617 | 7.0043 | 9.7678 | 11.1731 | 15.0915 | 14.865 | 11.3941 | 0.0005 | -0.0044 | 0.0001 | 0.0043 | 0.0289 | -0.0165 | 0.0067 | -359.9465 | 17.3124 | -359.9557 | 18.1481 | -360.0604 | 17.4582 | -360.1742 | 17.9982 | -351.5859 | 17.9798 | -351.552 | 17.4747
12:21 | 4068 | -37.3173 | -1.9362 | -2.9933 | 210.595 | 453.1225 | 433.1683 | -5.0942 | -20.0182 | 29.3056 | 18.0382 | 19.4675 | 8.8162 | 9.354 | -10.8697 | 12.7377 | 21.99 | 13.248 | 10.77 | 7.0425 | 9.7137 | -1.9883 | -19.3341 | 32.1795 | 11.1816 | 19.495 | 23.7412 | 28.8621 | 26.4459 | 44.9095 | 14.8059 | 5.8962 | 11.9601 | 7.0079 | 9.7685 | 11.2155 | 15.1039 | 14.8774 | 11.4257 | -0.0001 | -0.0041 | 0 | 0.0043 | 0.0356 | -0.0163 | -0.0132 | -359.9188 | 17.3474 | -360.0419 | 18.1974 | -360.1065 | 17.4315 | -360.0942 | 17.9407 | -351.5705 | 17.988 | -351.6567 | 17.5055
12:21 | 4069 | -37.2958 | -1.9103 | -2.9734 | 210.6967 | 453.0965 | 433.1478 | -5.0939 | -20.0536 | 29.3571 | 18.0255 | 19.4822 | 8.7807 | 9.4159 | -10.8138 | 12.8209 | 22.1018 | 13.2486 | 10.7721 | 7.043 | 9.7167 | -2.0489 | -19.3284 | 32.1856 | 11.2282 | 19.5478 | 23.7296 | 28.9115 | 26.3963 | 44.8723 | 14.7654 | 5.8953 | 11.961 | 7.0012 | 9.7666 | 11.1842 | 15.079 | 14.8913 | 11.4265 | -0.0004 | -0.0037 | 0.0002 | 0.004 | 0.0137 | 0.008 | 0.0044 | -359.9157 | 17.3104 | -359.9281 | 18.1604 | -360.1127 | 17.4788 | -360.1865 | 17.9982 | -351.5643 | 17.9592 | -351.552 | 17.4726
12:21 | 4070 | -37.2813 | -1.9923 | -3.0526 | 210.636 | 453.0759 | 433.0718 | -5.036 | -20.0326 | 29.3943 | 18.0371 | 19.4601 | 8.8418 | 9.4397 | -10.8304 | 12.8661 | 22.0986 | 13.2485 | 10.7743 | 7.0425 | 9.7147 | -2.0022 | -19.2845 | 32.2191 | 11.328 | 19.57 | 23.6519 | 28.8703 | 26.3937 | 44.8522 | 14.6893 | 5.8953 | 11.9619 | 7.0039 | 9.7667 | 11.1943 | 15.1041 | 14.9165 | 11.3832 | 0 | -0.0042 | 0.0003 | 0.0042 | 0.0273 | 0.0063 | -0.0129 | -359.9742 | 17.3597 | -360.0511 | 18.1892 | -360.1158 | 17.4315 | -360.1004 | 17.9674 | -351.5828 | 18.0085 | -351.672 | 17.4952
12:21 | 4071 | -37.2565 | -1.9712 | -3.0478 | 210.6589 | 453.0399 | 433.0936 | -5.0285 | -20.0603 | 29.3453 | 18.1541 | 19.6185 | 8.9263 | 9.4668 | -10.7772 | 12.8886 | 22.1367 | 13.2492 | 10.7732 | 7.0497 | 9.7151 | -2.0093 | -19.2137 | 32.2693 | 11.3169 | 19.6066 | 23.7594 | 28.8912 | 26.4534 | 44.9158 | 14.8874 | 5.895 | 11.9644 | 7.0033 | 9.7669 | 11.2166 | 15.1183 | 14.8789 | 11.3948 | 0.0004 | -0.0047 | 0.0002 | 0.0045 | 0.0072 | 0.0159 | -0.0167 | -359.8788 | 17.3063 | -359.9957 | 18.1953 | -360.1711 | 17.4849 | -360.2142 | 17.9818 | -351.5459 | 17.9674 | -351.5982 | 17.4972
12:21 | 4072 | -37.2924 | -1.9664 | -3.0445 | 210.6575 | 453.0502 | 433.1135 | -5.0494 | -19.9775 | 29.3795 | 18.2037 | 19.5428 | 8.8388 | 9.3934 | -10.849 | 12.9148 | 22.0479 | 13.2494 | 10.7723 | 7.0478 | 9.7161 | -1.9657 | -19.2253 | 32.2712 | 11.4712 | 19.6822 | 23.839 | 28.9697 | 26.4457 | 44.8269 | 14.7766 | 5.8956 | 11.9613 | 7.0031 | 9.7673 | 11.184 | 15.0917 | 14.8652 | 11.3942 | 0.0005 | -0.0046 | 0.0002 | 0.0041 | 0.0013 | -0.0102 | -0.025 | -360.0111 | 17.372 | -360.0388 | 18.1728 | -360.1127 | 17.4418 | -360.1342 | 17.9962 | -351.6167 | 18.0167 | -351.6351 | 17.4747
12:21 | 4073 | -37.2082 | -2.0105 | -3.073 | 210.6957 | 453.1125 | 433.1532 | -4.9591 | -19.9697 | 29.2947 | 18.1876 | 19.626 | 8.9437 | 9.4997 | -10.7808 | 12.8944 | 21.9838 | 13.2482 | 10.7729 | 7.0475 | 9.7159 | -1.9814 | -19.1815 | 32.2745 | 11.4691 | 19.6708 | 23.8527 | 28.9899 | 26.4535 | 44.8706 | 14.666 | 5.8942 | 11.9607 | 7.0049 | 9.7674 | 11.2483 | 15.092 | 14.8655 | 11.3837 | 0.0001 | -0.0041 | 0.0001 | 0.0041 | 0.0389 | -0.0138 | -0.0004 | -359.8573 | 17.3145 | -360.0173 | 18.2097 | -360.1988 | 17.487 | -360.1435 | 17.9715 | -351.5059 | 17.9695 | -351.6136 | 17.5198
12:21 | 4074 | -37.123 | -1.976 | -3.0605 | 210.644 | 453.0182 | 433.0912 | -4.9879 | -19.9403 | 29.285 | 18.1026 | 19.6081 | 8.7831 | 9.5094 | -10.8422 | 12.8094 | 21.9433 | 13.2481 | 10.773 | 7.0438 | 9.716 | -1.9783 | -19.1043 | 32.4631 | 11.4162 | 19.6633 | 23.782 | 28.9724 | 26.5001 | 44.9058 | 14.7645 | 5.8937 | 11.9614 | 7.0043 | 9.7665 | 11.1823 | 15.0508 | 14.8759 | 11.3712 | -0.0001 | -0.0037 | 0.0002 | 0.0045 | -0.0007 | 0.0001 | -0.0185 | -359.9957 | 17.3535 | -360.0111 | 18.1645 | -360.0881 | 17.45 | -360.165 | 18.0126 | -351.629 | 18.0126 | -351.6074 | 17.4603
12:21 | 4075 | -37.1414 | -1.9818 | -2.9617 | 210.6505 | 452.9785 | 433.0339 | -4.9977 | -19.8061 | 29.3476 | 18.2201 | 19.5936 | 8.9108 | 9.655 | -10.8489 | 12.7883 | 21.9634 | 13.2487 | 10.772 | 7.0487 | 9.7165 | -1.9714 | -19.1947 | 32.548 | 11.2805 | 19.6189 | 23.7871 | 28.8477 | 26.3983 | 45.0425 | 14.7109 | 5.8937 | 11.9626 | 7.0029 | 9.7653 | 11.1645 | 15.0425 | 14.8547 | 11.4175 | -0.0001 | -0.0038 | 0.0001 | 0.0043 | 0.0271 | -0.0069 | -0.0008 | -359.9127 | 17.3556 | -360.0696 | 18.2241 | -360.2204 | 17.4685 | -360.1435 | 17.9551 | -351.5551 | 17.9962 | -351.6905 | 17.5198
12:21 | 4076 | -37.1028 | -2.0042 | -3.0611 | 210.5651 | 453.0174 | 433.0571 | -5.0429 | -19.8622 | 29.3489 | 18.1818 | 19.5667 | 8.8569 | 9.6409 | -10.8266 | 12.9214 | 22.0142 | 13.2489 | 10.7709 | 7.0482 | 9.7162 | -1.9849 | -19.1001 | 32.5499 | 11.2196 | 19.6739 | 23.8968 | 28.8854 | 26.4449 | 45.0215 | 14.7092 | 5.8946 | 11.9626 | 6.9999 | 9.7664 | 11.1728 | 15.0135 | 14.8515 | 11.383 | 0.0002 | -0.0043 | 0.0002 | 0.0041 | 0.0185 | -0.0031 | -0.0052 | -359.9065 | 17.3248 | -359.9896 | 18.1748 | -360.0819 | 17.4788 | -360.2142 | 18.0044 | -351.629 | 17.9798 | -351.589 | 17.4767
12:21 | 4077 | -37.1004 | -2.0107 | -3.0638 | 210.5718 | 453.0384 | 433.1718 | -4.9775 | -19.8402 | 29.3482 | 18.1003 | 19.5829 | 8.893 | 9.5776 | -10.8637 | 12.9076 | 22.0171 | 13.2486 | 10.7715 | 7.0463 | 9.7168 | -1.9567 | -19.1275 | 32.4951 | 11.2194 | 19.6162 | 23.9531 | 28.9427 | 26.4967 | 45.0319 | 14.7599 | 5.8956 | 11.9618 | 7.0016 | 9.7667 | 11.1851 | 15.0028 | 14.8796 | 11.3954 | 0.0007 | -0.0047 | 0 | 0.0037 | 0.0328 | -0.0193 | -0.0004 | -359.9588 | 17.3494 | -360.0819 | 18.22 | -360.1311 | 17.4397 | -360.1065 | 17.9531 | -351.592 | 18.0147 | -351.6751 | 17.5137
12:21 | 4078 | -37.1084 | -2.0692 | -3.0227 | 210.6068 | 452.9909 | 433.1559 | -5.0405 | -19.8623 | 29.3652 | 18.0281 | 19.543 | 8.9408 | 9.6032 | -10.8382 | 12.8218 | 21.9771 | 13.25 | 10.7738 | 7.0462 | 9.7164 | -1.9741 | -19.1479 | 32.474 | 11.2186 | 19.6263 | 23.9257 | 28.9244 | 26.5569 | 45.1328 | 14.7467 | 5.8951 | 11.9643 | 7.0038 | 9.7665 | 11.1947 | 14.9755 | 14.8781 | 11.3515 | 0.0004 | -0.0044 | 0 | 0.0043 | 0.0201 | -0.0076 | -0.0323 | -359.9157 | 17.3104 | -359.9742 | 18.1851 | -360.1281 | 17.487 | -360.2019 | 17.9941 | -351.5459 | 17.9674 | -351.6013 | 17.4849
12:21 | 4079 | -37.0423 | -2.1163 | -3.0364 | 210.5832 | 453.0173 | 433.1529 | -5.0448 | -19.8365 | 29.4019 | 18.05 | 19.5052 | 8.7536 | 9.5354 | -10.9249 | 12.8193 | 21.955 | 13.2494 | 10.769 | 7.0446 | 9.7147 | -1.9209 | -19.0343 | 32.4673 | 11.2587 | 19.5124 | 23.947 | 28.8967 | 26.5475 | 45.1216 | 14.7916 | 5.8959 | 11.9624 | 7.0013 | 9.7673 | 11.2483 | 15.0661 | 14.8655 | 11.3731 | 0 | -0.0039 | 0.0001 | 0.0042 | 0.0425 | -0.0244 | -0.0311 | -359.9711 | 17.3617 | -360.0388 | 18.1933 | -360.0942 | 17.4377 | -360.1281 | 17.9839 | -351.629 | 18.0167 | -351.6474 | 17.4829
12:22 | 4080 | -37.2111 | -2.0864 | -3.0505 | 210.5254 | 453.0488 | 433.128 | -5.1286 | -19.877 | 29.3633 | 17.9715 | 19.5481 | 8.7824 | 9.4681 | -10.8182 | 12.8564 | 21.9443 | 13.2512 | 10.7693 | 7.0494 | 9.7164 | -1.9805 | -19.1413 | 32.3735 | 11.2576 | 19.616 | 23.9925 | 28.885 | 26.5607 | 45.0092 | 14.7877 | 5.8951 | 11.9645 | 7.0069 | 9.7671 | 11.2046 | 14.9874 | 14.8384 | 11.3828 | -0.0002 | -0.0038 | 0.0002 | 0.0042 | 0.0164 | 0.004 | 0.0017 | -359.8942 | 17.3186 | -359.9988 | 18.2015 | -360.1435 | 17.4849 | -360.1588 | 17.9633 | -351.552 | 17.9715 | -351.6043 | 17.4972
12:22 | 4081 | -37.1906 | -2.0446 | -3.0579 | 210.6208 | 452.9545 | 433.1292 | -5.1105 | -19.8022 | 29.4798 | 17.9773 | 19.6106 | 8.7633 | 9.4412 | -10.6993 | 12.8891 | 22.0054 | 13.2504 | 10.7732 | 7.0493 | 9.7166 | -2.0187 | -19.1424 | 32.4371 | 11.2198 | 19.5741 | 23.9098 | 28.9205 | 26.5789 | 44.9927 | 14.8385 | 5.894 | 11.962 | 7.0097 | 9.7663 | 11.1952 | 15.015 | 14.8659 | 11.32 | 0.0001 | -0.0039 | 0.0001 | 0.0041 | 0.0274 | -0.0218 | -0.0171 | -359.9588 | 17.3432 | -360.005 | 18.1563 | -360.0634 | 17.4459 | -360.1742 | 17.9921 | -351.592 | 17.9982 | -351.6167 | 17.4664
12:22 | 4082 | -37.0988 | -2.1186 | -3.0294 | 210.6453 | 453.0433 | 433.1682 | -5.0007 | -19.7523 | 29.5696 | 18.0066 | 19.5612 | 8.7472 | 9.5807 | -10.7502 | 12.87 | 21.9891 | 13.2501 | 10.7724 | 7.0458 | 9.7171 | -1.9904 | -19.114 | 32.4912 | 11.3762 | 19.5831 | 24.0006 | 28.9199 | 26.5366 | 44.9752 | 14.8687 | 5.8955 | 11.9625 | 7.0065 | 9.7662 | 11.1737 | 14.9889 | 14.801 | 11.3305 | 0.0005 | -0.0045 | 0.0001 | 0.0045 | 0.0269 | -0.008 | -0.0228 | -359.888 | 17.3207 | -360.0204 | 18.2097 | -360.1158 | 17.4582 | -360.1219 | 17.9531 | -351.5582 | 17.9859 | -351.6443 | 17.5116
12:22 | 4083 | -37.1277 | -2.04 | -3.122 | 210.6058 | 452.921 | 433.1061 | -5.0487 | -19.8162 | 29.4931 | 17.9187 | 19.4423 | 8.8636 | 9.5227 | -10.8206 | 12.8835 | 22.0139 | 13.2502 | 10.7698 | 7.0447 | 9.7175 | -1.9678 | -19.2382 | 32.4294 | 11.3615 | 19.5682 | 24.0382 | 28.9496 | 26.4884 | 44.9956 | 14.8585 | 5.8966 | 11.9628 | 7.0093 | 9.7675 | 11.2153 | 15.0907 | 14.8384 | 11.3828 | 0.0006 | -0.0044 | 0 | 0.0042 | 0.0268 | -0.0102 | -0.0103 | -359.9465 | 17.3289 | -359.9681 | 18.1625 | -360.0942 | 17.4521 | -360.205 | 18.0064 | -351.5859 | 17.9859 | -351.6136 | 17.4685
12:22 | 4084 | -37.1239 | -2.0755 | -3.1131 | 210.634 | 453.0208 | 433.11 | -5.0944 | -19.8354 | 29.5329 | 17.8917 | 19.4727 | 8.938 | 9.5848 | -10.7953 | 12.7782 | 21.9245 | 13.2481 | 10.7713 | 7.0484 | 9.7166 | -1.951 | -19.1193 | 32.4455 | 11.2796 | 19.563 | 23.9398 | 28.9643 | 26.4752 | 44.9836 | 14.8244 | 5.8946 | 11.9596 | 7.0103 | 9.7665 | 11.1746 | 15.0031 | 14.8411 | 11.3528 | 0.0001 | -0.0042 | 0.0005 | 0.0043 | 0.0393 | -0.0176 | -0.0016 | -359.925 | 17.3412 | -360.0327 | 18.2036 | -360.1404 | 17.4336 | -360.1281 | 17.9695 | -351.5674 | 17.9921 | -351.672 | 17.4993
12:22 | 4085 | -37.0355 | -2.0933 | -3.1225 | 210.6534 | 452.9901 | 433.1961 | -5.1151 | -19.9089 | 29.579 | 17.8991 | 19.4295 | 8.9599 | 9.5533 | -10.8678 | 12.8722 | 22.0092 | 13.2491 | 10.7687 | 7.0461 | 9.7175 | -1.8382 | -19.0379 | 32.5218 | 11.1713 | 19.5838 | 23.9701 | 28.7786 | 26.3988 | 44.9531 | 14.7202 | 5.8953 | 11.9609 | 7.0032 | 9.7663 | 11.2043 | 15.0386 | 14.825 | 11.3504 | -0.0003 | -0.0038 | 0.0003 | 0.0043 | 0.0297 | 0 | 0.0023 | -359.9219 | 17.3022 | -359.9896 | 18.1892 | -360.1065 | 17.4685 | -360.1681 | 17.9798 | -351.5674 | 17.9798 | -351.5951 | 17.4829
12:22 | 4086 | -37.0319 | -2.138 | -3.1218 | 210.6962 | 452.992 | 433.2804 | -5.1388 | -19.8418 | 29.5721 | 17.8144 | 19.4243 | 8.8591 | 9.5347 | -10.7883 | 12.8711 | 21.996 | 13.2486 | 10.7668 | 7.0493 | 9.7178 | -1.9273 | -19.0224 | 32.4142 | 11.182 | 19.6346 | 23.9661 | 28.8866 | 26.4529 | 44.9879 | 14.8023 | 5.8944 | 11.9641 | 7.0073 | 9.7664 | 11.1625 | 15.014 | 14.8391 | 11.3513 | -0.0001 | -0.0038 | 0.0002 | 0.0044 | 0.027 | -0.0121 | -0.0257 | -359.9404 | 17.3391 | -360.0234 | 18.1912 | -360.1065 | 17.4459 | -360.125 | 17.9674 | -351.5766 | 17.9962 | -351.6351 | 17.4931
12:22 | 4087 | -37.0875 | -2.1811 | -3.1699 | 210.7006 | 452.9553 | 433.2268 | -5.1391 | -19.8398 | 29.5871 | 17.8773 | 19.4352 | 8.8006 | 9.5076 | -10.85 | 12.8404 | 22.0383 | 13.2495 | 10.7726 | 7.0501 | 9.7155 | -1.7875 | -19.0368 | 32.4865 | 11.2323 | 19.61 | 24.0082 | 28.9588 | 26.4563 | 44.9613 | 14.8975 | 5.8945 | 11.9638 | 7.0054 | 9.7673 | 11.195 | 15.0018 | 14.7881 | 11.3839 | 0.0002 | -0.0043 | 0.0001 | 0.0041 | 0.034 | -0.0089 | 0.0061 | -359.9619 | 17.3227 | -359.9988 | 18.1912 | -360.1158 | 17.4644 | -360.1681 | 17.9798 | -351.5643 | 17.9859 | -351.6259 | 17.4788
12:22 | 4088 | -37.1832 | -2.2374 | -3.2028 | 210.6628 | 453.0226 | 433.1889 | -5.0504 | -19.9651 | 29.5517 | 17.8327 | 19.4285 | 8.8924 | 9.5653 | -10.749 | 12.8549 | 22.0912 | 13.2476 | 10.7706 | 7.0526 | 9.7162 | -1.8329 | -18.9898 | 32.5074 | 11.1278 | 19.5105 | 23.949 | 28.8498 | 26.4081 | 44.9532 | 14.7647 | 5.8939 | 11.9603 | 7.004 | 9.7653 | 11.2162 | 15.0145 | 14.8137 | 11.3624 | 0.0006 | -0.0047 | 0.0002 | 0.0042 | 0.0038 | 0.0068 | 0.0209 | -359.9004 | 17.3432 | -360.0204 | 18.181 | -360.1065 | 17.4603 | -360.1558 | 17.9818 | -351.5859 | 17.99 | -351.6074 | 17.4849
12:22 | 4089 | -37.1518 | -2.2404 | -3.1614 | 210.6958 | 453.0366 | 433.1959 | -5.0433 | -19.8988 | 29.5961 | 17.8283 | 19.436 | 8.8369 | 9.5844 | -10.7174 | 12.8533 | 22.1461 | 13.2486 | 10.7734 | 7.0475 | 9.7163 | -1.7989 | -19.0566 | 32.5009 | 11.0672 | 19.4903 | 23.9098 | 28.9131 | 26.4623 | 45.0121 | 14.7903 | 5.8943 | 11.9606 | 7.0028 | 9.7669 | 11.2162 | 15.0016 | 14.8396 | 11.3303 | 0.0003 | -0.0044 | 0.0001 | 0.0042 | 0.023 | -0.0045 | -0.0069 | -359.925 | 17.3289 | -360.0111 | 18.1933 | -360.0973 | 17.4541 | -360.1896 | 17.9777 | -351.5613 | 17.9798 | -351.6259 | 17.4931
12:22 | 4090 | -37.1554 | -2.198 | -3.2129 | 210.6452 | 452.9441 | 433.145 | -5.0236 | -19.9335 | 29.628 | 17.8696 | 19.4397 | 8.847 | 9.5742 | -10.7168 | 12.8524 | 22.1111 | 13.2491 | 10.7699 | 7.0507 | 9.7176 | -1.8099 | -19.0414 | 32.4694 | 11.0128 | 19.4685 | 23.8676 | 28.9165 | 26.5267 | 45.0202 | 14.9449 | 5.8941 | 11.9604 | 7.0036 | 9.7674 | 11.2055 | 15.0274 | 14.8396 | 11.341 | -0.0001 | -0.0038 | -0.0001 | 0.0042 | 0.0418 | -0.0075 | -0.016 | -359.9373 | 17.3412 | -360.0234 | 18.2056 | -360.1065 | 17.4562 | -360.1619 | 17.99 | -351.5797 | 17.9982 | -351.629 | 17.487
12:22 | 4091 | -37.0939 | -2.2212 | -3.1229 | 210.7075 | 452.977 | 433.1283 | -5.0254 | -19.9324 | 29.618 | 17.9491 | 19.5409 | 8.9421 | 9.6054 | -10.8401 | 12.839 | 22.1069 | 13.2474 | 10.7678 | 7.0465 | 9.7151 | -1.8569 | -19.0558 | 32.3989 | 11.1086 | 19.4852 | 23.8714 | 28.9094 | 26.5587 | 45.0433 | 14.9085 | 5.8943 | 11.9617 | 7.0057 | 9.7669 | 11.1945 | 15.0915 | 14.852 | 11.362 | -0.0002 | -0.0037 | 0.0002 | 0.0041 | 0.0028 | 0.0176 | 0.0066 | -359.885 | 17.3432 | -360.0542 | 18.2118 | -360.1558 | 17.4747 | -360.1681 | 17.9859 | -351.5551 | 17.988 | -351.6259 | 17.4993
12:22 | 4092 | -37.0789 | -2.151 | -3.14 | 210.6948 | 453.0117 | 433.1622 | -5.0692 | -19.86 | 29.5258 | 17.8961 | 19.5246 | 8.8927 | 9.6289 | -10.6614 | 12.8932 | 22.2167 | 13.2498 | 10.773 | 7.0469 | 9.7164 | -1.8011 | -19.0607 | 32.4052 | 11.1445 | 19.4735 | 23.9398 | 28.9933 | 26.5839 | 45.0674 | 14.9182 | 5.894 | 11.9595 | 7.0066 | 9.7664 | 11.1954 | 15.0023 | 14.8533 | 11.3523 | -0.0001 | -0.0041 | 0.0003 | 0.0039 | 0.0409 | -0.0134 | -0.0266 | -359.9681 | 17.3576 | -360.0019 | 18.1912 | -360.1281 | 17.4644 | -360.1773 | 18.0044 | -351.5859 | 18.0003 | -351.6043 | 17.4767
12:22 | 4093 | -37.1215 | -2.1448 | -3.1136 | 210.6875 | 452.8877 | 433.1657 | -5.0173 | -20.0135 | 29.5268 | 17.9035 | 19.4616 | 8.9957 | 9.5845 | -10.7997 | 12.9222 | 22.2075 | 13.2495 | 10.7705 | 7.0491 | 9.7156 | -1.7046 | -18.9661 | 32.4257 | 11.1635 | 19.3997 | 23.9113 | 28.9378 | 26.5481 | 45.0411 | 14.9668 | 5.8937 | 11.9635 | 7.0049 | 9.7666 | 11.1722 | 15.0386 | 14.8379 | 11.3397 | 0.0005 | -0.0046 | 0.0002 | 0.0044 | 0.0229 | 0.026 | -0.0049 | -359.9034 | 17.3556 | -360.0573 | 18.2138 | -360.1619 | 17.4582 | -360.165 | 17.9695 | -351.5766 | 17.9941 | -351.6628 | 17.5013
12:22 | 4094 | -37.1755 | -2.2458 | -3.1394 | 210.6489 | 452.97 | 433.1469 | -4.9616 | -19.9773 | 29.4616 | 17.9605 | 19.5289 | 8.8526 | 9.6184 | -10.6763 | 13.0057 | 22.1453 | 13.2484 | 10.7723 | 7.0462 | 9.7139 | -1.7867 | -19.0952 | 32.4643 | 11.0861 | 19.4927 | 23.9113 | 28.8954 | 26.5524 | 45.015 | 14.9652 | 5.8934 | 11.964 | 7.0037 | 9.7663 | 11.1842 | 15.0016 | 14.7749 | 11.309 | 0.0005 | -0.0047 | 0 | 0.0042 | 0.0182 | 0.0072 | 0.0024 | -359.9465 | 17.3268 | -359.9619 | 18.1953 | -360.1527 | 17.489 | -360.1988 | 17.9941 | -351.5766 | 17.9736 | -351.6013 | 17.487
12:22 | 4095 | -37.1366 | -2.1775 | -3.0876 | 210.81 | 453.0334 | 433.2001 | -4.8932 | -19.9839 | 29.4609 | 17.9011 | 19.5262 | 8.8426 | 9.6727 | -10.6562 | 12.9576 | 22.1241 | 13.2478 | 10.77 | 7.0459 | 9.7152 | -1.8721 | -19.1765 | 32.4044 | 11.157 | 19.5298 | 23.8619 | 28.886 | 26.5694 | 45.1297 | 14.9989 | 5.8934 | 11.9638 | 7.0022 | 9.7659 | 11.2151 | 14.9872 | 14.6959 | 11.3079 | 0.0002 | -0.004 | 0.0001 | 0.004 | 0.0462 | -0.0327 | -0.0155 | -359.9742 | 17.3864 | -360.0234 | 18.1851 | -360.1004 | 17.4397 | -360.1404 | 17.9921 | -351.6228 | 18.0106 | -351.6197 | 17.4685
12:22 | 4096 | -37.074 | -2.2396 | -3.0567 | 210.7106 | 453.0423 | 433.1776 | -4.954 | -19.9279 | 29.5156 | 17.9041 | 19.563 | 8.8151 | 9.5883 | -10.697 | 12.9904 | 22.2029 | 13.2478 | 10.7688 | 7.0435 | 9.7137 | -1.9303 | -19.137 | 32.3282 | 11.1115 | 19.4505 | 23.8548 | 28.8816 | 26.5317 | 45.0478 | 14.9796 | 5.8932 | 11.9625 | 7.0069 | 9.7661 | 11.2273 | 14.8601 | 14.8142 | 11.2346 | -0.0003 | -0.004 | 0.0003 | 0.0043 | 0.0201 | 0.004 | -0.0023 | -359.8757 | 17.3391 | -359.9957 | 18.1974 | -360.165 | 17.4849 | -360.1619 | 17.9654 | -351.5397 | 17.9674 | -351.6043 | 17.489
12:22 | 4097 | -37.0464 | -2.1906 | -3.0287 | 210.7403 | 453.054 | 433.2038 | -5.0667 | -20.0539 | 29.4205 | 17.9228 | 19.5261 | 8.9344 | 9.5408 | -10.6004 | 13.0051 | 22.167 | 13.25 | 10.771 | 7.046 | 9.7138 | -1.9821 | -19.1969 | 32.2068 | 11.1014 | 19.4308 | 23.9119 | 28.8822 | 26.6456 | 45.0335 | 14.8929 | 5.895 | 11.9624 | 7.0101 | 9.7681 | 11.2162 | 14.9241 | 14.7361 | 11.2449 | -0.0002 | -0.004 | 0.0001 | 0.0042 | 0.0178 | 0.0016 | -0.0023 | -359.9865 | 17.3556 | -360.0019 | 18.1604 | -360.0511 | 17.4233 | -360.1742 | 17.9941 | -351.6105 | 18.0085 | -351.6043 | 17.4356
12:22 | 4098 | -37.1275 | -2.1798 | -3.0053 | 210.682 | 453.0011 | 433.2097 | -5.038 | -20.0272 | 29.5665 | 17.845 | 19.5658 | 8.6945 | 9.6101 | -10.6083 | 12.9545 | 22.2418 | 13.2485 | 10.7703 | 7.0429 | 9.7152 | -1.9452 | -19.1736 | 32.2908 | 11.0608 | 19.4604 | 23.9534 | 28.7992 | 26.5701 | 45.0002 | 14.9713 | 5.8939 | 11.9637 | 7.0054 | 9.7659 | 11.1842 | 14.8983 | 14.8137 | 11.2769 | 0.0003 | -0.0044 | 0.0003 | 0.0043 | 0.0108 | -0.0013 | -0.0074 | -359.8819 | 17.3268 | -360.005 | 18.2015 | -360.1465 | 17.4521 | -360.1096 | 17.9407 | -351.512 | 17.9551 | -351.6043 | 17.4788
12:22 | 4099 | -37.0302 | -2.1231 | -3.0828 | 210.7518 | 453.0484 | 433.2422 | -5.0413 | -20.0691 | 29.4355 | 17.9086 | 19.6656 | 8.7435 | 9.6684 | -10.7029 | 12.9261 | 22.164 | 13.2473 | 10.7737 | 7.0456 | 9.7148 | -1.935 | -19.309 | 32.3951 | 11.1797 | 19.5392 | 23.9361 | 28.8812 | 26.5691 | 44.9612 | 14.943 | 5.8951 | 11.9633 | 7.0092 | 9.766 | 11.1838 | 14.9107 | 14.8003 | 11.2873 | 0.0004 | -0.0047 | 0.0002 | 0.0041 | 0.0512 | -0.0341 | -0.0176 | -359.9404 | 17.3309 | -359.9465 | 18.1358 | -360.0481 | 17.4397 | -360.1558 | 17.9921 | -351.5613 | 17.9715 | -351.552 | 17.4377
12:22 | 4100 | -36.9388 | -2.0618 | -3.1451 | 210.8101 | 453.0544 | 433.1802 | -5.0478 | -20.068 | 29.4831 | 17.9051 | 19.5889 | 8.8591 | 9.6205 | -10.7099 | 12.9635 | 22.1072 | 13.2501 | 10.7746 | 7.0451 | 9.7147 | -1.8886 | -19.1616 | 32.2689 | 11.1277 | 19.4433 | 24.0117 | 28.8838 | 26.5535 | 44.9639 | 14.9612 | 5.8964 | 11.9622 | 7.0098 | 9.7661 | 11.1842 | 14.9112 | 14.7749 | 11.3197 | 0.0004 | -0.0043 | 0.0002 | 0.0041 | 0.0394 | -0.0219 | -0.0159 | -359.8665 | 17.333 | -360.0296 | 18.1871 | -360.1188 | 17.4213 | -360.0419 | 17.9325 | -351.4997 | 17.9777 | -351.5951 | 17.489
12:22 | 4101 | -36.8882 | -2.0649 | -3.1128 | 210.7576 | 453.1042 | 433.2097 | -5.026 | -20.0123 | 29.5543 | 17.9764 | 19.7351 | 8.7521 | 9.6168 | -10.6958 | 12.9376 | 22.0553 | 13.2509 | 10.7739 | 7.0454 | 9.7139 | -1.9645 | -19.1565 | 32.3077 | 11.1282 | 19.4797 | 23.9538 | 28.8664 | 26.6641 | 45.052 | 15.0281 | 5.8949 | 11.9609 | 7.0063 | 9.7652 | 11.2484 | 14.9244 | 14.7752 | 11.3092 | -0.0002 | -0.0039 | -0.0001 | 0.0041 | 0.0158 | -0.0077 | -0.0078 | -359.885 | 17.3083 | -359.9188 | 18.1276 | -360.0481 | 17.4397 | -360.1619 | 17.9798 | -351.5213 | 17.9448 | -351.512 | 17.448
12:22 | 4102 | -36.9241 | -2.0357 | -3.0681 | 210.6996 | 453.076 | 433.1823 | -5.0592 | -20.014 | 29.493 | 18.0096 | 19.7035 | 8.9028 | 9.6369 | -10.7106 | 12.9585 | 22.0764 | 13.2494 | 10.7752 | 7.0469 | 9.7154 | -1.8886 | -19.1027 | 32.2898 | 11.1523 | 19.4934 | 24.0437 | 28.8748 | 26.6355 | 45.063 | 14.9808 | 5.8943 | 11.9633 | 7.0052 | 9.7645 | 11.1409 | 15.0008 | 14.7613 | 11.3298 | -0.0003 | -0.0038 | 0.0001 | 0.0039 | 0.0435 | -0.0256 | -0.0101 | -359.9034 | 17.3576 | -360.0142 | 18.1707 | -360.0511 | 17.3864 | -360.0604 | 17.9428 | -351.5551 | 17.9941 | -351.6136 | 17.4664
12:22 | 4103 | -36.9417 | -1.9932 | -3.0564 | 210.6651 | 452.9854 | 433.1177 | -5.0142 | -19.9544 | 29.4281 | 18.1313 | 19.7748 | 8.7636 | 9.6384 | -10.652 | 12.9868 | 22.1165 | 13.2472 | 10.771 | 7.0466 | 9.7148 | -1.8999 | -19.0652 | 32.3481 | 11.1652 | 19.5019 | 24.0803 | 28.879 | 26.5434 | 45.0596 | 14.9982 | 5.8951 | 11.9643 | 7.0069 | 9.7656 | 11.216 | 14.9884 | 14.8264 | 11.3195 | -0.0001 | -0.0044 | 0.0002 | 0.0042 | 0.0081 | 0.0126 | -0.0111 | -359.8388 | 17.3001 | -359.9342 | 18.1666 | -360.1034 | 17.4439 | -360.1681 | 17.9592 | -351.4966 | 17.9346 | -351.5336 | 17.4747
12:22 | 4104 | -37.0242 | -2.0218 | -3.0879 | 210.6699 | 452.9104 | 433.1681 | -5.1032 | -19.998 | 29.4475 | 18.0921 | 19.7861 | 8.7784 | 9.6126 | -10.6204 | 13.0096 | 22.1142 | 13.2492 | 10.7744 | 7.0507 | 9.7169 | -1.9038 | -19.1076 | 32.4121 | 11.1811 | 19.3809 | 23.9713 | 28.8516 | 26.6056 | 45.0965 | 14.9406 | 5.8954 | 11.9672 | 7.0095 | 9.7648 | 11.2267 | 15.0272 | 14.8393 | 11.3729 | 0.0006 | -0.0045 | 0 | 0.0043 | 0.0064 | -0.0023 | -0.0078 | -359.9373 | 17.3535 | -359.9896 | 18.1461 | -360.005 | 17.3679 | -360.0973 | 17.9736 | -351.5459 | 17.99 | -351.6074 | 17.45
12:22 | 4105 | -37.0149 | -2.0006 | -3.1507 | 210.7696 | 452.9712 | 433.1798 | -5.0529 | -20.0667 | 29.3334 | 18.1159 | 19.7758 | 8.9182 | 9.7315 | -10.6536 | 12.9383 | 22.1737 | 13.2499 | 10.7758 | 7.0498 | 9.7156 | -1.9662 | -19.0933 | 32.3676 | 11.1866 | 19.3659 | 23.8995 | 28.8788 | 26.5423 | 45.0525 | 14.8376 | 5.8957 | 11.9642 | 7.0088 | 9.7656 | 11.1947 | 15.0142 | 14.8781 | 11.3729 | 0.0005 | -0.0046 | 0 | 0.0044 | -0.0014 | -0.007 | -0.0104 | -359.8142 | 17.3124 | -359.965 | 18.181 | -360.1404 | 17.4172 | -360.0942 | 17.9305 | -351.4874 | 17.9469 | -351.5643 | 17.4829
12:22 | 4106 | -36.9841 | -2.0132 | -3.1499 | 210.7934 | 453.0247 | 433.1987 | -5.0603 | -20.007 | 29.4034 | 18.1775 | 19.7448 | 8.7922 | 9.6751 | -10.6864 | 12.977 | 22.1925 | 13.2498 | 10.7738 | 7.0494 | 9.7164 | -1.8821 | -18.9957 | 32.2964 | 11.2209 | 19.4022 | 23.9258 | 28.9419 | 26.5396 | 45.0288 | 14.8327 | 5.8958 | 11.9647 | 7.0087 | 9.766 | 11.2155 | 15.0135 | 14.8128 | 11.3616 | 0.0001 | -0.0041 | 0.0004 | 0.0042 | -0.01 | 0.0294 | 0.0189 | -359.9404 | 17.3391 | -359.9404 | 18.1379 | -360.0265 | 17.3966 | -360.1435 | 17.9839 | -351.5243 | 17.9736 | -351.5643 | 17.45
12:22 | 4107 | -36.9014 | -1.9365 | -3.087 | 210.7744 | 453.0431 | 433.2384 | -4.9335 | -19.9355 | 29.4309 | 18.2373 | 19.7515 | 8.7345 | 9.7411 | -10.6256 | 12.9178 | 22.1791 | 13.2491 | 10.775 | 7.0472 | 9.7151 | -1.9165 | -19.1397 | 32.2661 | 11.316 | 19.5845 | 24.1115 | 29.0332 | 26.5185 | 45.0335 | 14.8532 | 5.8944 | 11.9667 | 7.0062 | 9.7667 | 11.1954 | 14.9894 | 14.8145 | 11.3736 | -0.0003 | -0.0037 | 0.0001 | 0.004 | 0.041 | -0.0233 | -0.0147 | -359.8511 | 17.3371 | -360.005 | 18.1851 | -360.1065 | 17.3925 | -360.0604 | 17.9448 | -351.5336 | 17.9715 | -351.6074 | 17.487
12:22 | 4108 | -36.8945 | -1.9442 | -3.1359 | 210.7613 | 452.9902 | 433.3024 | -5.0044 | -19.945 | 29.5143 | 18.2078 | 19.7085 | 8.5846 | 9.7244 | -10.6869 | 12.9452 | 22.2134 | 13.2491 | 10.7726 | 7.0466 | 9.7143 | -1.884 | -19.2181 | 32.395 | 11.2505 | 19.4736 | 24.112 | 28.9923 | 26.5774 | 45.052 | 14.8724 | 5.8943 | 11.9683 | 7.0095 | 9.7655 | 11.2274 | 14.9636 | 14.8403 | 11.3416 | -0.0001 | -0.0038 | 0 | 0.0042 | 0.0031 | -0.0052 | 0.0071 | -359.8727 | 17.3145 | -359.925 | 18.144 | -360.0727 | 17.4172 | -360.1373 | 17.9921 | -351.512 | 17.951 | -351.4936 | 17.4623
12:22 | 4109 | -36.8859 | -1.9351 | -3.1451 | 210.7389 | 452.9411 | 433.215 | -4.9826 | -19.8967 | 29.3696 | 18.2196 | 19.8211 | 8.7119 | 9.7848 | -10.7437 | 12.9287 | 22.105 | 13.2486 | 10.769 | 7.0459 | 9.7147 | -1.8371 | -19.0304 | 32.3774 | 11.3232 | 19.4917 | 24.0054 | 28.9783 | 26.5852 | 45.0753 | 14.8622 | 5.8957 | 11.9665 | 7.0087 | 9.7654 | 11.1632 | 15.0279 | 14.8142 | 11.3414 | 0.0002 | -0.0044 | 0.0002 | 0.0044 | 0.0503 | -0.0317 | -0.0062 | -359.8942 | 17.3432 | -359.9927 | 18.1625 | -360.0481 | 17.3761 | -360.0881 | 17.9777 | -351.5366 | 17.9818 | -351.6043 | 17.4705
12:22 | 4110 | -36.9859 | -1.9394 | -3.1296 | 210.7466 | 453.0518 | 433.1528 | -4.9042 | -19.861 | 29.5328 | 18.212 | 19.8171 | 8.6633 | 9.7121 | -10.7279 | 12.9447 | 22.07 | 13.2486 | 10.7702 | 7.0467 | 9.7158 | -1.8065 | -18.9903 | 32.5161 | 11.3604 | 19.6419 | 24.0327 | 28.9893 | 26.6327 | 45.0795 | 14.7884 | 5.895 | 11.9648 | 7.0074 | 9.7669 | 11.1637 | 15.0157 | 14.7891 | 11.406 | 0.0006 | -0.0046 | 0.0001 | 0.004 | 0.02 | 0.008 | -0.0026 | -359.848 | 17.3207 | -359.965 | 18.1584 | -360.085 | 17.411 | -360.1311 | 17.9818 | -351.509 | 17.9551 | -351.5674 | 17.4623
12:22 | 4111 | -36.9767 | -1.9444 | -3.0769 | 210.7391 | 453.0694 | 433.2348 | -4.9023 | -19.7549 | 29.5191 | 18.2003 | 19.8895 | 8.6559 | 9.8504 | -10.7029 | 12.9515 | 22.0564 | 13.2493 | 10.7721 | 7.0485 | 9.7141 | -1.7871 | -19.013 | 32.6427 | 11.3653 | 19.6592 | 24.0701 | 29.0552 | 26.5952 | 45.0816 | 14.8155 | 5.8941 | 11.9643 | 7.0075 | 9.7668 | 11.1825 | 15.0381 | 14.8245 | 11.35 | 0.0003 | -0.0043 | 0.0003 | 0.0042 | 0.0365 | -0.0242 | -0.0215 | -359.9065 | 17.3371 | -359.9681 | 18.1584 | -360.0665 | 17.4048 | -360.1034 | 17.9777 | -351.5305 | 17.9674 | -351.5828 | 17.4603
12:22 | 4112 | -37.0048 | -2.0318 | -3.1116 | 210.74 | 453.0668 | 433.3434 | -4.9146 | -19.8214 | 29.5868 | 18.2178 | 19.8061 | 8.6219 | 9.7281 | -10.7636 | 12.8303 | 22.0556 | 13.2495 | 10.7693 | 7.0486 | 9.716 | -1.7542 | -18.984 | 32.6428 | 11.2479 | 19.5606 | 23.9829 | 28.909 | 26.7264 | 45.0668 | 14.8153 | 5.8942 | 11.9625 | 7.0088 | 9.7663 | 11.184 | 15.0142 | 14.8135 | 11.3622 | -0.0001 | -0.0039 | 0.0001 | 0.0043 | 0.0341 | 0.0005 | -0.0103 | -359.8604 | 17.3289 | -359.965 | 18.1543 | -360.0511 | 17.4069 | -360.1281 | 17.9777 | -351.5028 | 17.9551 | -351.5613 | 17.4726
12:22 | 4113 | -37.018 | -2.0098 | -3.0542 | 210.7847 | 452.9506 | 433.2645 | -4.9284 | -19.7561 | 29.5826 | 18.1396 | 19.8582 | 8.8688 | 9.7208 | -10.6683 | 12.8135 | 22.018 | 13.2489 | 10.7729 | 7.048 | 9.7167 | -1.7714 | -19.0179 | 32.5046 | 11.331 | 19.4559 | 23.9493 | 28.8724 | 26.6787 | 45.1963 | 14.8343 | 5.8946 | 11.9651 | 7.0064 | 9.7671 | 11.1945 | 15.0269 | 14.865 | 11.3513 | -0.0003 | -0.0039 | 0 | 0.0043 | 0.0347 | -0.0062 | 0.0041 | -359.8727 | 17.3289 | -359.9681 | 18.1522 | -360.0419 | 17.3925 | -360.1158 | 17.99 | -351.5213 | 17.9592 | -351.5982 | 17.4644
12:22 | 4114 | -37.108 | -2.0872 | -3.114 | 210.7961 | 452.9953 | 433.2672 | -4.9151 | -19.7121 | 29.5945 | 18.1329 | 19.9641 | 8.8128 | 9.8147 | -10.7453 | 12.9217 | 22.006 | 13.2483 | 10.7701 | 7.0476 | 9.7161 | -1.8734 | -19.0624 | 32.5059 | 11.2961 | 19.3726 | 23.901 | 28.9177 | 26.6791 | 45.177 | 14.7899 | 5.893 | 11.9637 | 7.0071 | 9.7669 | 11.2587 | 15.0401 | 14.8264 | 11.3622 | 0.0001 | -0.0041 | 0.0001 | 0.004 | 0.0281 | -0.0282 | -0.0217 | -359.8604 | 17.3063 | -359.9281 | 18.1666 | -360.0696 | 17.4069 | -360.125 | 17.9818 | -351.5059 | 17.9366 | -351.5274 | 17.4685
12:22 | 4115 | -37.1664 | -2.1105 | -3.0903 | 210.742 | 453.0324 | 433.2744 | -4.8949 | -19.7582 | 29.5807 | 18.17 | 19.9852 | 8.8259 | 9.7761 | -10.7303 | 12.8876 | 22.0628 | 13.2499 | 10.7715 | 7.0455 | 9.7178 | -1.8551 | -19.026 | 32.5734 | 11.2643 | 19.3683 | 23.8337 | 28.8496 | 26.6531 | 45.2007 | 14.8147 | 5.8947 | 11.9666 | 7.0129 | 9.7676 | 11.1737 | 15.0147 | 14.8916 | 11.3733 | 0.0005 | -0.0046 | 0 | 0.004 | 0.0403 | -0.0208 | -0.0335 | -359.9034 | 17.3371 | -359.9434 | 18.1502 | -360.0388 | 17.3946 | -360.1096 | 18.0003 | -351.5274 | 17.9572 | -351.5613 | 17.4562
12:22 | 4116 | -37.1114 | -2.1415 | -3.055 | 210.7666 | 453.0266 | 433.2768 | -4.927 | -19.7954 | 29.5926 | 18.1497 | 20.0014 | 8.7536 | 9.7421 | -10.7893 | 12.8399 | 22.086 | 13.25 | 10.7735 | 7.0483 | 9.7173 | -1.863 | -18.9952 | 32.5039 | 11.3785 | 19.4083 | 23.6629 | 28.8949 | 26.699 | 45.1428 | 14.7829 | 5.8954 | 11.9671 | 7.0076 | 9.766 | 11.1949 | 15.1178 | 14.956 | 11.3944 | 0.0006 | -0.0044 | 0 | 0.0042 | -0.0004 | 0.018 | 0.0199 | -359.845 | 17.3166 | -359.9773 | 18.183 | -360.0665 | 17.3987 | -360.0911 | 17.9654 | -351.512 | 17.9448 | -351.5951 | 17.4849
12:22 | 4117 | -37.0773 | -2.1878 | -3.032 | 210.6862 | 453.0206 | 433.277 | -5.0414 | -19.7908 | 29.5293 | 18.0604 | 19.9483 | 8.7494 | 9.7002 | -10.7934 | 12.9054 | 22.2082 | 13.2505 | 10.7726 | 7.0467 | 9.7157 | -1.8011 | -18.9932 | 32.5583 | 11.4878 | 19.4471 | 23.716 | 28.9332 | 26.6914 | 45.1286 | 14.8114 | 5.8949 | 11.9679 | 7.0083 | 9.7661 | 11.205 | 15.2461 | 14.9423 | 11.4259 | 0.0001 | -0.004 | 0.0001 | 0.0041 | 0.0289 | -0.0239 | 0.0007 | -359.8757 | 17.3022 | -359.9188 | 18.1502 | -360.0604 | 17.4131 | -360.1681 | 17.9962 | -351.5397 | 17.9387 | -351.5243 | 17.4623
12:22 | 4118 | -37.0615 | -2.2275 | -3.1429 | 210.6501 | 453.0277 | 433.2001 | -5.0039 | -19.7648 | 29.5952 | 18.0663 | 19.9542 | 8.7584 | 9.6849 | -10.7827 | 12.8206 | 22.1843 | 13.2483 | 10.7754 | 7.0458 | 9.7184 | -1.8839 | -19.043 | 32.3962 | 11.3878 | 19.4987 | 23.7986 | 29.0032 | 26.6356 | 45.1197 | 14.7329 | 5.8934 | 11.9663 | 7.0096 | 9.7657 | 11.1838 | 15.0915 | 14.9943 | 11.4368 | -0.0002 | -0.0036 | 0.0004 | 0.0043 | 0.0139 | 0.008 | 0.0209 | -359.888 | 17.3474 | -360.0204 | 18.1707 | -360.085 | 17.3823 | -360.0881 | 17.9674 | -351.5305 | 17.9654 | -351.6136 | 17.4829
12:22 | 4119 | -37.0543 | -2.1906 | -3.0663 | 210.7149 | 453.0469 | 433.2885 | -4.9873 | -19.8225 | 29.516 | 18.124 | 19.9116 | 8.8042 | 9.6216 | -10.929 | 12.6711 | 22.1075 | 13.2501 | 10.7775 | 7.0482 | 9.7181 | -1.8413 | -18.8196 | 32.6092 | 11.3351 | 19.4688 | 23.7558 | 28.9641 | 26.5501 | 45.1461 | 14.8294 | 5.8941 | 11.9683 | 7.0091 | 9.7656 | 11.1947 | 15.1563 | 14.9299 | 11.437 | -0.0002 | -0.0039 | 0.0002 | 0.0043 | -0.0082 | 0.0214 | -0.0259 | -359.8819 | 17.2878 | -359.9127 | 18.1522 | -360.0573 | 17.4274 | -360.1558 | 17.99 | -351.509 | 17.9305 | -351.5059 | 17.4562
12:22 | 4120 | -37.1281 | -2.2645 | -3.0515 | 210.7897 | 453.0993 | 433.2027 | -5.028 | -19.8077 | 29.494 | 18.0201 | 19.8547 | 8.6511 | 9.5584 | -10.9439 | 12.8023 | 22.149 | 13.2501 | 10.7728 | 7.0486 | 9.7187 | -1.877 | -18.9188 | 32.4216 | 11.3784 | 19.4874 | 23.8163 | 28.9774 | 26.603 | 45.2257 | 14.8828 | 5.8955 | 11.9689 | 7.0097 | 9.7655 | 11.163 | 15.0535 | 14.9433 | 11.4053 | 0.0003 | -0.0045 | 0.0001 | 0.0043 | 0.014 | -0.0035 | 0.0086 | -359.9373 | 17.3474 | -360.0081 | 18.1707 | -360.0665 | 17.3679 | -360.0665 | 17.9756 | -351.5736 | 17.9798 | -351.6074 | 17.4644
12:22 | 4121 | -37.08 | -2.2612 | -3.0566 | 210.6466 | 453.0808 | 433.1625 | -5.0367 | -19.8769 | 29.5207 | 18.0099 | 19.7683 | 8.6321 | 9.5827 | -10.6895 | 12.8102 | 22.1918 | 13.2503 | 10.774 | 7.0489 | 9.7158 | -1.8657 | -18.8332 | 32.4604 | 11.4068 | 19.4676 | 23.7379 | 28.9467 | 26.6447 | 45.1728 | 14.8195 | 5.8952 | 11.9673 | 7.0067 | 9.7649 | 11.2057 | 15.1568 | 14.9433 | 11.3946 | 0.0007 | -0.0045 | 0.0004 | 0.0044 | 0.0202 | -0.0015 | -0.0288 | -359.8357 | 17.2878 | -359.9157 | 18.1707 | -360.0973 | 17.4397 | -360.1527 | 17.9859 | -351.512 | 17.914 | -351.512 | 17.4747
12:22 | 4122 | -37.1192 | -2.2425 | -3.1363 | 210.6349 | 453.0826 | 433.1782 | -4.9395 | -19.8345 | 29.6323 | 17.9617 | 19.7607 | 8.6999 | 9.5382 | -10.7083 | 12.8375 | 22.2001 | 13.2505 | 10.772 | 7.045 | 9.716 | -1.8391 | -18.695 | 32.4075 | 11.4124 | 19.4287 | 23.7784 | 28.8815 | 26.7036 | 45.158 | 14.7978 | 5.8945 | 11.9658 | 7.0065 | 9.7651 | 11.1954 | 15.1056 | 14.8791 | 11.4377 | 0.0003 | -0.0044 | 0.0003 | 0.0041 | 0.0402 | -0.0125 | -0.031 | -359.9157 | 17.3556 | -359.9896 | 18.1461 | -360.0142 | 17.3699 | -360.0696 | 17.9962 | -351.5705 | 17.9798 | -351.6043 | 17.448
12:22 | 4123 | -37.1821 | -2.2968 | -3.131 | 210.6385 | 453.1309 | 433.2681 | -4.9501 | -19.8156 | 29.6093 | 18.0693 | 19.6608 | 8.7977 | 9.5786 | -10.7275 | 12.8268 | 22.1914 | 13.2503 | 10.7729 | 7.0509 | 9.7151 | -1.7937 | -18.7283 | 32.5929 | 11.3891 | 19.4098 | 23.8565 | 28.8552 | 26.7102 | 45.1548 | 14.8068 | 5.8956 | 11.9669 | 7.0097 | 9.7649 | 11.2481 | 15.1175 | 14.8781 | 11.3836 | -0.0002 | -0.0038 | 0.0001 | 0.0045 | 0.0423 | -0.0242 | -0.0393 | -359.845 | 17.296 | -359.9619 | 18.1851 | -360.1465 | 17.4213 | -360.1158 | 17.9736 | -351.4905 | 17.9223 | -351.5674 | 17.489
12:22 | 4124 | -37.1621 | -2.3156 | -3.0554 | 210.708 | 453.081 | 433.2962 | -5.0043 | -19.8388 | 29.6255 | 18.0309 | 19.6262 | 8.8696 | 9.5274 | -10.7283 | 12.807 | 22.2107 | 13.2522 | 10.7753 | 7.0483 | 9.7169 | -1.8775 | -18.7481 | 32.4865 | 11.3827 | 19.4841 | 23.9102 | 28.9407 | 26.6989 | 45.1583 | 14.8361 | 5.894 | 11.9675 | 7.0099 | 9.7655 | 11.1737 | 15.0277 | 14.8657 | 11.3733 | -0.0002 | -0.0036 | 0.0001 | 0.0044 | 0.0125 | 0.0246 | 0.0209 | -359.9157 | 17.333 | -359.9681 | 18.1481 | -360.0204 | 17.3966 | -360.1435 | 18.0064 | -351.5428 | 17.9674 | -351.5459 | 17.4418
12:22 | 4125 | -37.1021 | -2.3416 | -3.0434 | 210.738 | 453.1504 | 433.2906 | -5.0195 | -19.9002 | 29.6581 | 18.0037 | 19.6516 | 8.7282 | 9.5137 | -10.6851 | 12.8307 | 22.2751 | 13.2494 | 10.7723 | 7.0459 | 9.7153 | -1.8989 | -18.7318 | 32.5537 | 11.3696 | 19.4331 | 23.8148 | 28.9738 | 26.5812 | 45.1419 | 14.9169 | 5.8944 | 11.9704 | 7.0101 | 9.7663 | 11.1829 | 15.0386 | 14.7991 | 11.3931 | 0.0001 | -0.0041 | 0.0002 | 0.0041 | 0.029 | -0.0152 | -0.0234 | -359.8419 | 17.3227 | -359.9681 | 18.1892 | -360.1188 | 17.409 | -360.0696 | 17.9531 | -351.512 | 17.9469 | -351.6013 | 17.487
12:22 | 4126 | -37.1121 | -2.3587 | -3.0946 | 210.7856 | 453.1134 | 433.3435 | -5.0027 | -19.8859 | 29.6937 | 18.0044 | 19.6711 | 8.7154 | 9.5432 | -10.7412 | 12.8066 | 22.1966 | 13.2503 | 10.7717 | 7.0442 | 9.7146 | -1.8897 | -18.6879 | 32.6585 | 11.409 | 19.4981 | 23.8248 | 28.9399 | 26.6068 | 45.1277 | 14.8783 | 5.8935 | 11.9716 | 7.0079 | 9.7667 | 11.2271 | 15.0535 | 14.7622 | 11.3946 | 0.0005 | -0.0046 | 0.0003 | 0.0042 | 0.0291 | -0.0205 | -0.0226 | -359.9127 | 17.3186 | -359.9157 | 18.1358 | -360.045 | 17.409 | -360.1496 | 18.0023 | -351.5274 | 17.9428 | -351.5243 | 17.4439
12:22 | 4127 | -37.0653 | -2.3459 | -3.1015 | 210.8049 | 453.052 | 433.2473 | -4.9717 | -19.9016 | 29.6948 | 17.9713 | 19.6721 | 8.8905 | 9.5847 | -10.7654 | 12.7187 | 22.2356 | 13.2502 | 10.7719 | 7.0482 | 9.7153 | -1.9041 | -18.7234 | 32.6366 | 11.2659 | 19.4051 | 23.8752 | 28.9611 | 26.5505 | 45.1098 | 14.9121 | 5.8949 | 11.9723 | 7.0097 | 9.7657 | 11.2052 | 14.9882 | 14.8391 | 11.3407 | 0.0005 | -0.0045 | 0.0001 | 0.0041 | 0.0242 | -0.0175 | -0.0155 | -359.8511 | 17.3412 | -360.0142 | 18.183 | -360.0788 | 17.3843 | -360.0696 | 17.9674 | -351.512 | 17.9633 | -351.6167 | 17.4705
12:22 | 4128 | -37.1025 | -2.408 | -3.0658 | 210.795 | 453.1028 | 433.1904 | -5.0483 | -19.8609 | 29.668 | 17.9854 | 19.6933 | 8.9891 | 9.5128 | -10.7289 | 12.7452 | 22.2474 | 13.2493 | 10.773 | 7.0495 | 9.7159 | -1.8948 | -18.7367 | 32.523 | 11.278 | 19.4891 | 23.7858 | 28.9515 | 26.6114 | 45.1864 | 14.9508 | 5.8946 | 11.969 | 7.0055 | 9.7653 | 11.2052 | 15.014 | 14.865 | 11.3834 | 0.0001 | -0.004 | 0.0001 | 0.0042 | 0.0467 | -0.0125 | -0.0239 | -359.8604 | 17.3022 | -359.9404 | 18.1461 | -360.0665 | 17.4192 | -360.125 | 17.9839 | -351.5182 | 17.9407 | -351.5305 | 17.4603
12:22 | 4129 | -37.0048 | -2.3689 | -2.9323 | 210.8419 | 453.1996 | 433.3566 | -5.0291 | -19.8515 | 29.6128 | 17.9888 | 19.6133 | 9.0056 | 9.5966 | -10.6916 | 12.8252 | 22.2219 | 13.2495 | 10.7712 | 7.047 | 9.7153 | -1.8228 | -18.6459 | 32.5956 | 11.4301 | 19.6171 | 23.7769 | 29.0113 | 26.6068 | 45.1586 | 14.8553 | 5.8957 | 11.9686 | 7.0102 | 9.7666 | 11.1836 | 14.9879 | 14.8389 | 11.3405 | -0.0003 | -0.0038 | 0.0003 | 0.0043 | -0.0124 | 0.0022 | -0.0156 | -359.9096 | 17.3432 | -359.9711 | 18.1625 | -360.0542 | 17.3884 | -360.1034 | 17.9756 | -351.549 | 17.9592 | -351.5766 | 17.4623
12:22 | 4130 | -37.0607 | -2.4295 | -2.9453 | 210.7752 | 453.1217 | 433.3229 | -5.0008 | -19.804 | 29.5993 | 17.9822 | 19.5713 | 8.9165 | 9.554 | -10.6667 | 12.8444 | 22.2734 | 13.2498 | 10.7729 | 7.0486 | 9.715 | -1.8271 | -18.6616 | 32.6369 | 11.4156 | 19.6421 | 23.9321 | 29.0682 | 26.6379 | 45.1445 | 14.7945 | 5.895 | 11.9688 | 7.0117 | 9.7653 | 11.2256 | 15.0644 | 14.8379 | 11.4038 | -0.0001 | -0.004 | 0.0001 | 0.0042 | 0.0182 | 0.0129 | 0.0007 | -359.8665 | 17.3227 | -359.9804 | 18.1625 | -360.0881 | 17.4069 | -360.0942 | 17.9839 | -351.4997 | 17.9428 | -351.5736 | 17.4562
12:22 | 4131 | -37.0102 | -2.403 | -2.9728 | 210.7031 | 453.0904 | 433.3531 | -5.0548 | -19.8573 | 29.6337 | 18.0009 | 19.5552 | 8.8392 | 9.5896 | -10.7251 | 12.855 | 22.2986 | 13.2509 | 10.7726 | 7.0481 | 9.7152 | -1.8066 | -18.6143 | 32.6062 | 11.3435 | 19.6629 | 23.8498 | 29.0299 | 26.5766 | 45.117 | 14.8081 | 5.8968 | 11.9712 | 7.008 | 9.7657 | 11.1418 | 15.0021 | 14.7883 | 11.3628 | 0.0002 | -0.0046 | 0 | 0.0044 | 0.0471 | -0.0342 | -0.0281 | -359.8696 | 17.3432 | -359.965 | 18.1584 | -360.0511 | 17.3925 | -360.1127 | 17.9839 | -351.5243 | 17.951 | -351.5674 | 17.4644
12:22 | 4132 | -37.0153 | -2.417 | -3.0279 | 210.7832 | 453.1033 | 433.4021 | -5.0124 | -19.8252 | 29.6249 | 18.017 | 19.5547 | 8.7489 | 9.5271 | -10.7621 | 12.8456 | 22.2721 | 13.25 | 10.7689 | 7.0506 | 9.717 | -1.764 | -18.5512 | 32.5938 | 11.4574 | 19.6069 | 23.9716 | 28.9792 | 26.547 | 44.9933 | 14.7827 | 5.8943 | 11.9683 | 7.0103 | 9.7664 | 11.205 | 15.0396 | 14.8389 | 11.3405 | 0.0006 | -0.0046 | 0.0002 | 0.0043 | 0.0287 | -0.0139 | -0.0076 | -359.885 | 17.3145 | -359.9465 | 18.1522 | -360.0727 | 17.3925 | -360.0973 | 17.9839 | -351.4936 | 17.9428 | -351.552 | 17.4623
12:22 | 4133 | -36.9926 | -2.4972 | -3.0799 | 210.7983 | 453.0986 | 433.3092 | -5.0307 | -19.9551 | 29.6187 | 18.0511 | 19.645 | 8.7021 | 9.614 | -10.7282 | 12.8969 | 22.2579 | 13.2514 | 10.771 | 7.05 | 9.7165 | -1.7967 | -18.6868 | 32.5657 | 11.3712 | 19.657 | 23.8281 | 29.0301 | 26.4761 | 45.0465 | 14.7056 | 5.8951 | 11.9699 | 7.0117 | 9.7659 | 11.2155 | 15.0135 | 14.9033 | 11.3189 | 0.0004 | -0.0042 | 0.0003 | 0.0042 | 0.0046 | 0.0115 | -0.027 | -359.9096 | 17.3289 | -359.9957 | 18.1563 | -360.0665 | 17.3884 | -360.1004 | 17.9859 | -351.5397 | 17.9469 | -351.5551 | 17.4623
12:22 | 4134 | -37.035 | -2.5604 | -2.9471 | 210.7597 | 453.1495 | 433.3436 | -5.0064 | -19.9414 | 29.6792 | 18.0249 | 19.6641 | 8.6736 | 9.5658 | -10.6851 | 12.8551 | 22.266 | 13.2519 | 10.7717 | 7.0443 | 9.7152 | -1.7928 | -18.6443 | 32.5858 | 11.3737 | 19.6255 | 23.9018 | 28.9743 | 26.4774 | 45.0056 | 14.6979 | 5.895 | 11.9684 | 7.0105 | 9.7673 | 11.2155 | 15.0522 | 14.8515 | 11.3616 | -0.0002 | -0.0039 | 0.0002 | 0.0044 | 0.0267 | -0.0112 | -0.0025 | -359.8573 | 17.3166 | -359.9527 | 18.1789 | -360.1065 | 17.4131 | -360.1188 | 17.9592 | -351.4905 | 17.9346 | -351.5859 | 17.4788
12:22 | 4135 | -36.9413 | -2.4475 | -3.0443 | 210.7327 | 453.1254 | 433.3233 | -5.0502 | -19.9508 | 29.6665 | 18.103 | 19.6502 | 8.7635 | 9.5923 | -10.6963 | 12.7906 | 22.1196 | 13.2503 | 10.7714 | 7.0477 | 9.7172 | -1.8695 | -18.6627 | 32.6162 | 11.4387 | 19.6758 | 23.825 | 28.988 | 26.5333 | 45.089 | 14.6375 | 5.8954 | 11.9673 | 7.0083 | 9.7669 | 11.1623 | 15.0138 | 14.8001 | 11.3191 | -0.0003 | -0.0038 | 0.0001 | 0.0043 | 0.0013 | 0.0309 | -0.0057 | -359.888 | 17.3186 | -359.9557 | 18.1543 | -360.0542 | 17.3987 | -360.125 | 18.0003 | -351.512 | 17.9366 | -351.549 | 17.448
12:22 | 4136 | -36.9109 | -2.4438 | -3.0603 | 210.8545 | 453.1533 | 433.3087 | -5.0525 | -19.8981 | 29.7518 | 18.1525 | 19.6363 | 8.9059 | 9.5969 | -10.6668 | 12.8342 | 22.1918 | 13.2507 | 10.774 | 7.0496 | 9.7158 | -1.9031 | -18.5932 | 32.7113 | 11.4652 | 19.6686 | 23.9777 | 29.0381 | 26.5511 | 45.0276 | 14.72 | 5.8954 | 11.9727 | 7.0086 | 9.767 | 11.2055 | 14.9629 | 14.6456 | 11.2983 | 0 | -0.0042 | 0.0002 | 0.0042 | -0.016 | 0.0009 | -0.0154 | -359.8973 | 17.3432 | -359.9927 | 18.1645 | -360.0634 | 17.3843 | -360.0665 | 17.9695 | -351.5397 | 17.9613 | -351.5797 | 17.4747
12:22 | 4137 | -36.919 | -2.5443 | -3.0039 | 210.8135 | 453.1604 | 433.3768 | -5.0279 | -19.8476 | 29.8884 | 18.0845 | 19.6349 | 8.817 | 9.6345 | -10.637 | 12.8819 | 22.1343 | 13.2504 | 10.7746 | 7.0537 | 9.7161 | -1.8339 | -18.5303 | 32.6929 | 11.4408 | 19.6458 | 23.9833 | 29.0411 | 26.6456 | 45.0448 | 14.7916 | 5.8943 | 11.9736 | 7.0065 | 9.7666 | 11.2265 | 14.9624 | 14.7486 | 11.3086 | 0.0005 | -0.0046 | 0.0002 | 0.0041 | 0.0089 | -0.0034 | -0.0164 | -359.8727 | 17.2919 | -359.9311 | 18.1645 | -360.0973 | 17.4295 | -360.1619 | 17.9921 | -351.5059 | 17.9223 | -351.5182 | 17.4603
12:22 | 4138 | -36.9893 | -2.5328 | -3.0103 | 210.8977 | 453.1603 | 433.2898 | -5.058 | -19.8693 | 29.8092 | 18.1565 | 19.6299 | 8.9358 | 9.5919 | -10.7709 | 12.8724 | 22.1104 | 13.2511 | 10.7707 | 7.0456 | 9.7168 | -1.8541 | -18.5885 | 32.7022 | 11.444 | 19.5864 | 23.9771 | 29.0517 | 26.6035 | 45.0969 | 14.7869 | 5.8952 | 11.9694 | 7.0078 | 9.7665 | 11.2171 | 14.8995 | 14.7503 | 11.2672 | 0.0005 | -0.0047 | -0.0002 | 0.0042 | 0.0414 | 0.0025 | -0.0022 | -359.9527 | 17.3597 | -359.9957 | 18.1481 | -360.0481 | 17.3679 | -360.085 | 17.9962 | -351.5797 | 17.9818 | -351.592 | 17.4521
12:22 | 4139 | -36.9003 | -2.4744 | -2.978 | 210.8272 | 453.1969 | 433.263 | -4.9605 | -19.822 | 29.7751 | 18.229 | 19.6434 | 8.9251 | 9.6809 | -10.7655 | 12.809 | 22.0315 | 13.2507 | 10.7755 | 7.0507 | 9.7176 | -1.9302 | -18.6421 | 32.6932 | 11.4438 | 19.5976 | 24.0538 | 29.0554 | 26.6387 | 45.1462 | 14.8223 | 5.8957 | 11.9697 | 7.0087 | 9.7678 | 11.2153 | 14.9229 | 14.7478 | 11.244 | 0.0001 | -0.004 | 0.0001 | 0.0044 | 0.0104 | 0.0153 | -0.0144 | -359.8511 | 17.3042 | -359.9557 | 18.1851 | -360.1527 | 17.4254 | -360.1281 | 17.9756 | -351.5151 | 17.9325 | -351.5613 | 17.489
12:23 | 4140 | -36.9695 | -2.3631 | -2.9699 | 210.8675 | 453.2336 | 433.2525 | -4.9529 | -19.7437 | 29.6784 | 18.3082 | 19.6583 | 8.9519 | 9.6218 | -10.7571 | 12.8631 | 22.0985 | 13.2496 | 10.7748 | 7.049 | 9.7174 | -1.9376 | -18.6498 | 32.7232 | 11.3664 | 19.6473 | 23.932 | 29.0423 | 26.6402 | 45.1351 | 14.7846 | 5.8938 | 11.9723 | 7.0103 | 9.7661 | 11.2162 | 14.9758 | 14.7491 | 11.309 | -0.0002 | -0.0038 | 0.0002 | 0.0041 | -0.0033 | 0.0123 | 0.0289 | -359.9557 | 17.3535 | -359.9834 | 18.1625 | -360.0481 | 17.3884 | -360.1342 | 18.0126 | -351.589 | 17.9839 | -351.6043 | 17.4623
12:23 | 4141 | -36.9515 | -2.3966 | -2.99 | 210.8351 | 453.1338 | 433.2686 | -4.9314 | -19.7794 | 29.6104 | 18.2256 | 19.6353 | 8.7758 | 9.6399 | -10.7184 | 12.86 | 22.1296 | 13.2508 | 10.7735 | 7.0476 | 9.7169 | -1.9353 | -18.6347 | 32.7746 | 11.3433 | 19.6099 | 24.0422 | 29.0636 | 26.6685 | 45.1231 | 14.815 | 5.8931 | 11.9717 | 7.0104 | 9.7677 | 11.2475 | 14.9361 | 14.774 | 11.2976 | -0.0002 | -0.004 | 0.0001 | 0.004 | 0.004 | -0.002 | -0.0027 | -359.8819 | 17.335 | -360.0265 | 18.2097 | -360.1619 | 17.4254 | -360.1373 | 17.9715 | -351.5613 | 17.9572 | -351.6382 | 17.5075
12:23 | 4142 | -36.9555 | -2.4742 | -3.0583 | 210.7891 | 453.2124 | 433.2605 | -4.9769 | -19.8614 | 29.4113 | 18.2236 | 19.6333 | 8.7664 | 9.5957 | -10.7144 | 12.9172 | 22.1471 | 13.2518 | 10.7772 | 7.0508 | 9.7176 | -1.8412 | -18.5745 | 32.776 | 11.3108 | 19.5464 | 24.0243 | 29.0691 | 26.7089 | 45.1191 | 14.7832 | 5.8952 | 11.9717 | 7.0084 | 9.767 | 11.1949 | 14.9499 | 14.762 | 11.2983 | 0.0004 | -0.0044 | 0 | 0.0042 | 0.0095 | -0.0019 | 0.0084 | -359.9619 | 17.3432 | -359.965 | 18.1728 | -360.0942 | 17.4377 | -360.1988 | 18.0414 | -351.6043 | 17.9715 | -351.6043 | 17.4582
12:23 | 4143 | -36.8869 | -2.3731 | -3.1062 | 210.818 | 453.1248 | 433.2887 | -5.02 | -19.8434 | 29.478 | 18.2184 | 19.6402 | 8.9049 | 9.5843 | -10.6532 | 12.9698 | 22.1347 | 13.2517 | 10.7737 | 7.0507 | 9.7173 | -1.9276 | -18.643 | 32.6753 | 11.4736 | 19.5896 | 24.0247 | 29.0569 | 26.6735 | 45.0947 | 14.72 | 5.8932 | 11.9708 | 7.0064 | 9.7659 | 11.2054 | 14.9884 | 14.7618 | 11.3408 | 0.0006 | -0.0046 | 0.0001 | 0.0042 | 0.0341 | -0.0083 | -0.0113 | -359.9311 | 17.3761 | -360.0604 | 18.2364 | -360.1681 | 17.4048 | -360.1281 | 17.99 | -351.5582 | 18.0023 | -351.6628 | 17.5055
12:23 | 4144 | -36.9265 | -2.4152 | -3.0788 | 210.8056 | 453.2705 | 433.2699 | -4.9845 | -19.8726 | 29.3916 | 18.2182 | 19.6308 | 8.761 | 9.6353 | -10.6207 | 12.9632 | 22.1958 | 13.2521 | 10.7749 | 7.0535 | 9.7171 | -1.82 | -18.5535 | 32.6803 | 11.4434 | 19.509 | 23.9689 | 28.9891 | 26.7013 | 45.1632 | 14.8124 | 5.8941 | 11.9708 | 7.0058 | 9.7659 | 11.2055 | 14.9112 | 14.7749 | 11.341 | 0.0004 | -0.0043 | 0.0005 | 0.0042 | -0.0025 | 0.0135 | 0.0044 | -359.9373 | 17.3556 | -359.9281 | 18.1728 | -360.1281 | 17.4582 | -360.1773 | 18.0352 | -351.5797 | 17.9613 | -351.5951 | 17.4664
12:23 | 4145 | -36.8819 | -2.3687 | -3.1559 | 210.7918 | 453.0945 | 433.3568 | -4.9653 | -19.8619 | 29.3667 | 18.2628 | 19.7279 | 8.7131 | 9.6335 | -10.665 | 12.8885 | 22.1867 | 13.2518 | 10.7721 | 7.0511 | 9.7176 | -1.8284 | -18.5957 | 32.722 | 11.3461 | 19.5946 | 24.0089 | 28.9702 | 26.7532 | 45.1474 | 14.7722 | 5.8936 | 11.9703 | 7.0088 | 9.7652 | 11.1626 | 14.911 | 14.7876 | 11.3195 | -0.0001 | -0.0039 | 0.0001 | 0.0041 | 0.0385 | -0.0101 | -0.0103 | -359.9711 | 17.4131 | -360.0604 | 18.2118 | -360.1158 | 17.3987 | -360.1127 | 18.0085 | -351.6043 | 18.0085 | -351.6782 | 17.4808
12:23 | 4146 | -36.9376 | -2.4721 | -3.0923 | 210.8553 | 453.1798 | 433.3132 | -4.8516 | -19.7582 | 29.5435 | 18.1728 | 19.721 | 8.7861 | 9.6026 | -10.6944 | 12.9232 | 22.2108 | 13.2512 | 10.7752 | 7.0521 | 9.7168 | -1.8224 | -18.6357 | 32.6747 | 11.3916 | 19.7164 | 24.001 | 29.0559 | 26.7006 | 45.1712 | 14.7143 | 5.8942 | 11.9706 | 7.0073 | 9.767 | 11.1936 | 14.9611 | 14.7991 | 11.3397 | -0.0003 | -0.0038 | 0.0001 | 0.0045 | 0.0182 | 0.0049 | -0.0053 | -359.9219 | 17.3556 | -359.9711 | 18.1974 | -360.1588 | 17.4541 | -360.2081 | 18.0106 | -351.5428 | 17.9531 | -351.5705 | 17.4808
12:23 | 4147 | -36.9031 | -2.4391 | -3.0747 | 210.7477 | 453.0471 | 433.2035 | -4.8166 | -19.8401 | 29.5631 | 18.1806 | 19.7574 | 8.7995 | 9.6249 | -10.7932 | 12.8981 | 22.1736 | 13.2507 | 10.7744 | 7.0529 | 9.7189 | -1.8358 | -18.5568 | 32.7348 | 11.3336 | 19.6354 | 24.0671 | 28.9562 | 26.6662 | 45.1496 | 14.734 | 5.8943 | 11.976 | 7.0093 | 9.7683 | 11.1844 | 14.976 | 14.7622 | 11.3092 | 0.0001 | -0.0043 | 0.0003 | 0.0042 | 0.0233 | 0.0021 | -0.0178 | -359.9619 | 17.4069 | -360.0265 | 18.1666 | -360.1065 | 17.4028 | -360.1311 | 18.0188 | -351.6228 | 17.9921 | -351.6228 | 17.4582
12:23 | 4148 | -36.9436 | -2.4768 | -2.9401 | 210.8131 | 453.191 | 433.2172 | -4.8951 | -19.9598 | 29.5335 | 18.0977 | 19.8031 | 8.7147 | 9.6571 | -10.7523 | 12.9366 | 22.1857 | 13.2509 | 10.772 | 7.0523 | 9.7176 | -1.9014 | -18.5965 | 32.6751 | 11.3739 | 19.6014 | 24.1167 | 28.9816 | 26.7148 | 45.1593 | 14.8469 | 5.895 | 11.9758 | 7.0082 | 9.7675 | 11.2043 | 14.9999 | 14.825 | 11.3397 | 0.0004 | -0.0047 | 0.0004 | 0.0043 | -0.0011 | 0.0116 | -0.0109 | -359.8757 | 17.3309 | -360.0111 | 18.1892 | -360.1527 | 17.4439 | -360.1619 | 17.9756 | -351.5397 | 17.9428 | -351.6105 | 17.4931
12:23 | 4149 | -36.981 | -2.4975 | -3.0047 | 210.8192 | 453.1228 | 433.2809 | -4.8878 | -19.9729 | 29.5367 | 18.1314 | 19.7946 | 8.7389 | 9.6865 | -10.8193 | 12.8605 | 22.151 | 13.2509 | 10.7753 | 7.0501 | 9.7183 | -1.8668 | -18.5051 | 32.6812 | 11.3075 | 19.6578 | 24.1163 | 29.0155 | 26.7349 | 45.1592 | 14.8509 | 5.8942 | 11.9727 | 7.0079 | 9.7671 | 11.1945 | 15.0269 | 14.8391 | 11.3941 | 0.0006 | -0.0046 | 0.0002 | 0.0043 | 0.0169 | -0.0042 | 0.0127 | -359.965 | 17.3761 | -359.9896 | 18.1399 | -360.0573 | 17.4192 | -360.1373 | 18.0249 | -351.5582 | 17.9736 | -351.5766 | 17.4418
12:23 | 4150 | -37.0108 | -2.5248 | -2.9332 | 210.8456 | 453.167 | 433.3283 | -4.8849 | -19.8808 | 29.5193 | 18.1644 | 19.8514 | 8.7335 | 9.7329 | -10.8806 | 12.8398 | 22.1236 | 13.2519 | 10.7732 | 7.0535 | 9.7185 | -1.8561 | -18.4998 | 32.7319 | 11.2773 | 19.6563 | 24.0868 | 29.0145 | 26.7281 | 45.2077 | 14.8796 | 5.8918 | 11.9747 | 7.0074 | 9.7675 | 11.1954 | 14.9894 | 14.8533 | 11.3736 | 0.0002 | -0.0041 | 0.0001 | 0.0042 | 0.017 | -0.0186 | -0.003 | -359.888 | 17.3638 | -360.0542 | 18.183 | -360.1373 | 17.4131 | -360.0788 | 17.9695 | -351.5151 | 17.9633 | -351.6228 | 17.4829
12:23 | 4151 | -36.9952 | -2.5835 | -2.9778 | 210.7837 | 453.1663 | 433.2807 | -4.9521 | -20.0303 | 29.5891 | 18.1383 | 19.8798 | 8.7412 | 9.7923 | -10.8185 | 12.9082 | 22.1415 | 13.2514 | 10.7741 | 7.0494 | 9.7176 | -1.9312 | -18.5406 | 32.6912 | 11.349 | 19.6984 | 24.1042 | 29.0116 | 26.721 | 45.1182 | 14.8434 | 5.893 | 11.9735 | 7.0072 | 9.7674 | 11.2158 | 15.014 | 14.8391 | 11.362 | -0.0002 | -0.0037 | 0.0002 | 0.0042 | 0.0194 | 0.0083 | -0.0134 | -359.888 | 17.333 | -359.9034 | 18.1296 | -360.0727 | 17.4233 | -360.1865 | 18.0126 | -351.552 | 17.9346 | -351.5182 | 17.4397
12:23 | 4152 | -36.8895 | -2.6054 | -3.0116 | 210.7393 | 453.1436 | 433.3666 | -4.9139 | -20.0743 | 29.6594 | 18.2464 | 19.9986 | 8.6775 | 9.8071 | -10.8476 | 12.9372 | 22.033 | 13.2511 | 10.7747 | 7.0524 | 9.7175 | -1.8401 | -18.5378 | 32.6722 | 11.2801 | 19.6244 | 24.0666 | 29.0212 | 26.7311 | 45.1729 | 14.9053 | 5.893 | 11.9705 | 7.0064 | 9.7669 | 11.1956 | 15.0413 | 14.8535 | 11.3525 | -0.0001 | -0.0039 | 0.0003 | 0.004 | 0.0216 | -0.0002 | 0.0085 | -359.8911 | 17.3802 | -360.0142 | 18.1563 | -360.0758 | 17.3782 | -360.0634 | 17.9736 | -351.5428 | 17.9633 | -351.5982 | 17.4767
12:23 | 4153 | -36.8366 | -2.5802 | -2.9098 | 210.7885 | 453.1882 | 433.322 | -4.9771 | -20.0369 | 29.5674 | 18.2429 | 19.8994 | 8.6992 | 9.7956 | -10.7405 | 12.8818 | 22.0929 | 13.2511 | 10.7728 | 7.0507 | 9.7199 | -1.84 | -18.6332 | 32.6468 | 11.2099 | 19.5711 | 24.0054 | 28.932 | 26.7286 | 45.2013 | 14.9259 | 5.8927 | 11.9749 | 7.0045 | 9.7657 | 11.2044 | 15.0517 | 14.7993 | 11.3933 | 0.0004 | -0.0042 | 0 | 0.0042 | 0.0077 | 0.0121 | 0.005 | -359.8419 | 17.3186 | -359.9157 | 18.1337 | -360.0973 | 17.4192 | -360.1373 | 17.9839 | -351.4751 | 17.9243 | -351.5305 | 17.4664
12:23 | 4154 | -36.8495 | -2.551 | -2.9094 | 210.8714 | 453.1936 | 433.4373 | -4.9336 | -20.1679 | 29.6425 | 18.2126 | 19.8695 | 8.7189 | 9.701 | -10.7763 | 12.8913 | 22.1925 | 13.2513 | 10.7749 | 7.0512 | 9.7187 | -1.8661 | -18.5713 | 32.6582 | 11.249 | 19.5132 | 24.0051 | 28.986 | 26.7131 | 45.2012 | 14.8663 | 5.8929 | 11.9751 | 7.0055 | 9.766 | 11.237 | 14.9879 | 14.8389 | 11.3298 | 0.0004 | -0.0047 | -0.0001 | 0.0041 | 0.0178 | 0.0131 | -0.0053 | -359.9034 | 17.3617 | -359.965 | 18.1379 | -360.0327 | 17.3699 | -360.0942 | 17.9859 | -351.5397 | 17.9674 | -351.5828 | 17.4541
12:23 | 4155 | -36.7755 | -2.6435 | -2.8915 | 210.8729 | 453.0633 | 433.4158 | -4.941 | -20.1622 | 29.7234 | 18.2124 | 19.8385 | 8.8035 | 9.7106 | -10.8223 | 12.9229 | 22.2094 | 13.2519 | 10.7726 | 7.0494 | 9.7187 | -1.8883 | -18.5109 | 32.6751 | 11.2661 | 19.5513 | 24.0217 | 29.0431 | 26.6903 | 45.1414 | 14.8739 | 5.8927 | 11.9734 | 7.0093 | 9.7657 | 11.1958 | 15.0674 | 14.7891 | 11.3847 | 0.0003 | -0.0043 | -0.0001 | 0.0038 | 0.0311 | -0.0297 | -0.0254 | -359.8573 | 17.3268 | -359.9588 | 18.1502 | -360.1004 | 17.4048 | -360.1188 | 17.9613 | -351.4997 | 17.9387 | -351.5582 | 17.4726
12:23 | 4156 | -36.8696 | -2.6259 | -2.9795 | 210.8003 | 453.1233 | 433.3991 | -4.9627 | -20.1158 | 29.6369 | 18.2171 | 19.7954 | 8.7131 | 9.7539 | -10.8215 | 12.9201 | 22.1507 | 13.2506 | 10.7742 | 7.0484 | 9.7197 | -1.807 | -18.4061 | 32.7498 | 11.3569 | 19.5861 | 24.1605 | 29.0356 | 26.6489 | 45.1069 | 14.7867 | 5.8923 | 11.9732 | 7.0102 | 9.7667 | 11.1938 | 15.0259 | 14.8123 | 11.3826 | -0.0001 | -0.0038 | 0.0001 | 0.004 | 0.0303 | 0.0032 | -0.0205 | -359.9281 | 17.3535 | -359.9742 | 18.1317 | -360.0358 | 17.3782 | -360.125 | 17.9941 | -351.5305 | 17.9613 | -351.589 | 17.4623
12:23 | 4157 | -36.7908 | -2.6708 | -3.039 | 210.8695 | 453.2319 | 433.4295 | -4.8567 | -20.1192 | 29.7319 | 18.1881 | 19.7131 | 8.5881 | 9.7778 | -10.7963 | 12.9297 | 22.1762 | 13.2523 | 10.7744 | 7.0525 | 9.7189 | -1.783 | -18.4955 | 32.7259 | 11.3579 | 19.5386 | 24.0847 | 29.0009 | 26.6519 | 45.154 | 14.8138 | 5.8925 | 11.9702 | 7.007 | 9.7661 | 11.1949 | 15.0145 | 14.8267 | 11.3517 | -0.0002 | -0.0039 | 0 | 0.0042 | 0.0228 | -0.0119 | -0.016 | -359.8388 | 17.3432 | -359.9773 | 18.1625 | -360.0634 | 17.3864 | -360.1342 | 17.9736 | -351.5274 | 17.951 | -351.5859 | 17.4705
12:23 | 4158 | -36.8222 | -2.6768 | -2.8834 | 210.9174 | 453.2842 | 433.4919 | -4.9266 | -20.1126 | 29.6971 | 18.1734 | 19.7188 | 8.5796 | 9.7253 | -10.7908 | 12.9045 | 22.1081 | 13.2522 | 10.773 | 7.0505 | 9.7164 | -1.8173 | -18.4437 | 32.7383 | 11.3071 | 19.5195 | 24.1283 | 29.0646 | 26.6834 | 45.1631 | 14.7836 | 5.8926 | 11.9742 | 7.0079 | 9.7665 | 11.2055 | 15.0403 | 14.8267 | 11.4051 | 0.0001 | -0.0041 | 0 | 0.0041 | 0.0247 | 0.0311 | -0.0029 | -359.9281 | 17.3515 | -359.9496 | 18.1379 | -360.0634 | 17.3843 | -360.1127 | 18.0064 | -351.552 | 17.949 | -351.6043 | 17.4705
12:23 | 4159 | -36.9278 | -2.6198 | -3.0199 | 210.8052 | 453.206 | 433.4159 | -4.9215 | -20.0912 | 29.6486 | 18.1337 | 19.631 | 8.4807 | 9.6391 | -10.7375 | 12.9244 | 22.1455 | 13.2513 | 10.7736 | 7.0526 | 9.7169 | -1.8679 | -18.5459 | 32.6516 | 11.307 | 19.5712 | 24.0231 | 29.068 | 26.7499 | 45.1685 | 14.791 | 5.8925 | 11.9734 | 7.0089 | 9.7665 | 11.1938 | 15.0001 | 14.8511 | 11.3506 | 0.0006 | -0.0045 | 0.0002 | 0.0042 | 0.0481 | -0.0431 | 0.0199 | -359.8727 | 17.3474 | -359.9957 | 18.1543 | -360.1034 | 17.3905 | -360.1404 | 17.988 | -351.5428 | 17.9531 | -351.6105 | 17.487
12:23 | 4160 | -36.9566 | -2.6796 | -2.9671 | 210.7845 | 453.2583 | 433.481 | -4.9324 | -20.2136 | 29.569 | 18.0829 | 19.5914 | 8.5658 | 9.6963 | -10.7053 | 12.9403 | 22.0679 | 13.2509 | 10.7747 | 7.0506 | 9.7167 | -1.8529 | -18.5554 | 32.6961 | 11.2941 | 19.4829 | 23.9615 | 28.9942 | 26.7533 | 45.2353 | 14.8432 | 5.894 | 11.973 | 7.0091 | 9.7658 | 11.2063 | 15.0026 | 14.8535 | 11.3738 | 0.0005 | -0.0045 | 0.0001 | 0.0041 | 0.0235 | -0.0242 | 0.0044 | -359.8911 | 17.3453 | -359.9834 | 18.1481 | -360.0696 | 17.3864 | -360.1311 | 18.0003 | -351.5305 | 17.9633 | -351.5705 | 17.4705
12:23 | 4161 | -36.899 | -2.7153 | -2.974 | 210.8604 | 453.2582 | 433.4005 | -4.9479 | -20.0534 | 29.6325 | 18.1448 | 19.6391 | 8.5964 | 9.6826 | -10.7333 | 12.9256 | 22.2665 | 13.2517 | 10.7748 | 7.055 | 9.7171 | -1.8262 | -18.5915 | 32.5808 | 11.3644 | 19.4774 | 23.9476 | 29.0441 | 26.6544 | 45.1914 | 14.8288 | 5.8942 | 11.9732 | 7.0075 | 9.7671 | 11.2026 | 15.0364 | 14.8228 | 11.3808 | 0 | -0.004 | 0.0001 | 0.0043 | 0.0079 | 0.0049 | -0.029 | -359.9157 | 17.3617 | -360.005 | 18.1563 | -360.1034 | 17.3925 | -360.1281 | 17.9941 | -351.5243 | 17.9613 | -351.6043 | 17.4911
12:23 | 4162 | -36.8719 | -2.6612 | -2.9492 | 210.8577 | 453.2671 | 433.393 | -4.9054 | -20.0568 | 29.5903 | 18.2471 | 19.5813 | 8.5982 | 9.7456 | -10.6643 | 12.8914 | 22.2712 | 13.2521 | 10.7783 | 7.0532 | 9.7185 | -1.8878 | -18.525 | 32.6175 | 11.3956 | 19.4531 | 23.9789 | 29.0542 | 26.6891 | 45.225 | 14.8463 | 5.8928 | 11.9737 | 7.01 | 9.7672 | 11.2269 | 15.0274 | 14.8396 | 11.3837 | -0.0004 | -0.0037 | 0.0001 | 0.0042 | -0.0039 | 0.0107 | 0.0044 | -359.9219 | 17.3617 | -359.9496 | 18.1379 | -360.0911 | 17.3884 | -360.1373 | 18.0208 | -351.549 | 17.9613 | -351.5797 | 17.4603
12:23 | 4163 | -36.8515 | -2.6469 | -3.0307 | 210.802 | 453.2578 | 433.3655 | -4.8748 | -20.1061 | 29.6564 | 18.2906 | 19.5808 | 8.5679 | 9.7066 | -10.6515 | 13.0178 | 22.2573 | 13.2501 | 10.7741 | 7.0533 | 9.7189 | -1.8881 | -18.5663 | 32.5889 | 11.418 | 19.6032 | 24.179 | 29.1624 | 26.6748 | 45.2231 | 14.8888 | 5.8936 | 11.9735 | 7.0109 | 9.7659 | 11.1728 | 15.0135 | 14.8128 | 11.3723 | -0.0001 | -0.004 | 0 | 0.0042 | 0.0368 | 0.0107 | -0.0111 | -359.8942 | 17.374 | -360.005 | 18.1645 | -360.0911 | 17.3802 | -360.1311 | 18.0064 | -351.5582 | 17.9715 | -351.6382 | 17.489
12:23 | 4164 | -36.8792 | -2.7226 | -3.0835 | 210.8087 | 453.3135 | 433.3999 | -4.8721 | -20.0899 | 29.6839 | 18.2686 | 19.5881 | 8.6767 | 9.6492 | -10.6533 | 13 | 22.2816 | 13.2522 | 10.7723 | 7.0533 | 9.7175 | -1.9776 | -18.6365 | 32.5415 | 11.2776 | 19.5482 | 24.025 | 29.0649 | 26.6831 | 45.19 | 14.8258 | 5.8928 | 11.9739 | 7.0091 | 9.7668 | 11.1949 | 15.0016 | 14.8267 | 11.3944 | 0.0002 | -0.0046 | 0.0002 | 0.0045 | 0.0153 | 0.012 | -0.0411 | -359.8542 | 17.3432 | -359.9496 | 18.1481 | -360.1004 | 17.409 | -360.1527 | 18.0188 | -351.549 | 17.9346 | -351.5674 | 17.4747
12:23 | 4165 | -36.9445 | -2.7309 | -3.0184 | 210.8353 | 453.2833 | 433.3719 | -4.8453 | -20.0465 | 29.7792 | 18.2399 | 19.6358 | 8.6701 | 9.7302 | -10.643 | 12.9465 | 22.104 | 13.2505 | 10.7743 | 7.0544 | 9.7187 | -2.0148 | -18.6207 | 32.4681 | 11.2946 | 19.6829 | 24.0447 | 29.1194 | 26.7027 | 45.2269 | 14.8096 | 5.8932 | 11.9764 | 7.0078 | 9.7656 | 11.2052 | 14.9624 | 14.9038 | 11.3407 | 0.0006 | -0.0048 | 0.0001 | 0.0044 | 0.0051 | 0.0001 | -0.014 | -359.9342 | 17.3679 | -359.9773 | 18.1296 | -360.0634 | 17.3843 | -360.1311 | 18.0147 | -351.5705 | 17.9654 | -351.592 | 17.4603
12:23 | 4166 | -36.9706 | -2.7502 | -2.9832 | 210.8557 | 453.3545 | 433.3844 | -4.8875 | -20.1006 | 29.772 | 18.2652 | 19.6459 | 8.6964 | 9.8248 | -10.589 | 12.8838 | 22.2955 | 13.2515 | 10.7795 | 7.053 | 9.7182 | -1.9327 | -18.5939 | 32.519 | 11.2953 | 19.676 | 24.0277 | 29.1658 | 26.6834 | 45.2467 | 14.7952 | 5.8938 | 11.9749 | 7.0113 | 9.7682 | 11.1636 | 15.2091 | 14.8276 | 11.4913 | 0.0003 | -0.0045 | 0.0002 | 0.0042 | 0.0461 | -0.0284 | 0.0067 | -359.848 | 17.3515 | -360.0173 | 18.1728 | -360.125 | 17.3823 | -360.1034 | 17.9818 | -351.5274 | 17.9551 | -351.6167 | 17.5013
12:23 | 4167 | -36.8851 | -2.6865 | -2.9333 | 210.8442 | 453.2376 | 433.4168 | -4.9058 | -20.1461 | 29.7184 | 18.2511 | 19.6926 | 8.7769 | 9.7533 | -10.5892 | 13.0156 | 22.2627 | 13.2517 | 10.7796 | 7.0519 | 9.7188 | -1.8341 | -18.4599 | 32.561 | 11.2266 | 19.7529 | 24.0688 | 29.1996 | 26.6749 | 45.1747 | 14.8625 | 5.8929 | 11.9757 | 7.0067 | 9.766 | 11.2052 | 15.1947 | 14.9296 | 11.4368 | -0.0002 | -0.0038 | 0.0002 | 0.0039 | -0.0084 | 0.0218 | -0.0116 | -359.888 | 17.3453 | -359.888 | 18.1194 | -360.0758 | 17.3946 | -360.165 | 18.027 | -351.5828 | 17.9264 | -351.5305 | 17.448
12:23 | 4168 | -36.8838 | -2.7299 | -2.9333 | 210.912 | 453.2457 | 433.4511 | -4.834 | -20.1896 | 29.6497 | 18.3336 | 19.6095 | 8.7086 | 9.7562 | -10.4973 | 13.0518 | 22.3404 | 13.2515 | 10.7775 | 7.0519 | 9.7207 | -1.8834 | -18.4394 | 32.5361 | 11.159 | 19.6072 | 23.9906 | 29.1162 | 26.681 | 45.222 | 14.7885 | 5.8912 | 11.9749 | 7.0096 | 9.7676 | 11.1849 | 15.1446 | 14.8923 | 11.4272 | -0.0003 | -0.0037 | 0 | 0.0043 | 0.0328 | -0.0157 | 0.0012 | -359.8819 | 17.372 | -360.0142 | 18.1584 | -360.085 | 17.3597 | -360.0604 | 17.988 | -351.5459 | 17.9613 | -351.6228 | 17.4747
12:23 | 4169 | -36.8562 | -2.794 | -2.9034 | 210.9426 | 453.3895 | 433.4208 | -4.878 | -20.1259 | 29.6251 | 18.306 | 19.6768 | 8.6402 | 9.6803 | -10.6404 | 13.0437 | 22.2789 | 13.2518 | 10.7782 | 7.05 | 9.7194 | -1.8752 | -18.3608 | 32.4846 | 11.2467 | 19.7058 | 24.0196 | 29.1022 | 26.7576 | 45.2821 | 14.7922 | 5.8942 | 11.9726 | 7.007 | 9.7679 | 11.1639 | 15.0805 | 14.9316 | 11.4703 | 0 | -0.0042 | 0.0001 | 0.0042 | 0.0079 | 0.0044 | 0.0251 | -359.848 | 17.3268 | -359.9127 | 18.1255 | -360.0665 | 17.4131 | -360.1465 | 18.0044 | -351.5366 | 17.9264 | -351.5182 | 17.4623
12:23 | 4170 | -36.868 | -2.6867 | -2.955 | 210.8644 | 453.3801 | 433.4305 | -4.9671 | -20.1149 | 29.6476 | 18.3498 | 19.612 | 8.5734 | 9.5931 | -10.6798 | 13.0239 | 22.1597 | 13.2516 | 10.7775 | 7.0508 | 9.7185 | -1.8396 | -18.4674 | 32.5455 | 11.1738 | 19.653 | 23.9414 | 29.0238 | 26.7447 | 45.1803 | 14.8113 | 5.8934 | 11.9764 | 7.0086 | 9.7674 | 11.1847 | 15.0411 | 14.9179 | 11.427 | 0.0004 | -0.0046 | 0.0003 | 0.0042 | 0.0057 | -0.0016 | -0.0164 | -359.9065 | 17.3802 | -359.9988 | 18.144 | -360.0665 | 17.3494 | -360.0696 | 17.9962 | -351.5828 | 17.9695 | -351.6043 | 17.4685
12:23 | 4171 | -36.826 | -2.6773 | -2.9401 | 210.9014 | 453.3058 | 433.4378 | -4.8587 | -20.0703 | 29.8355 | 18.4215 | 19.6859 | 8.6123 | 9.705 | -10.6937 | 12.958 | 22.224 | 13.2521 | 10.7789 | 7.0519 | 9.7184 | -1.8392 | -18.4615 | 32.5227 | 11.2452 | 19.7392 | 24.0049 | 29.1493 | 26.6773 | 45.2563 | 14.7802 | 5.8936 | 11.9742 | 7.0077 | 9.7671 | 11.2471 | 15.155 | 14.9028 | 11.4787 | 0.0003 | -0.0046 | 0.0002 | 0.0043 | 0.0179 | -0.011 | 0.0221 | -359.8511 | 17.3207 | -359.9281 | 18.1502 | -360.1034 | 17.409 | -360.1404 | 17.9962 | -351.5182 | 17.912 | -351.5366 | 17.4829
12:23 | 4172 | -36.8845 | -2.6555 | -2.9611 | 210.8711 | 453.2027 | 433.4581 | -4.8493 | -20.0794 | 29.683 | 18.4401 | 19.6771 | 8.5619 | 9.6098 | -10.6856 | 13.0127 | 22.2269 | 13.2518 | 10.7767 | 7.0506 | 9.7184 | -1.7507 | -18.4583 | 32.5799 | 11.2709 | 19.7238 | 24.0333 | 29.1183 | 26.679 | 45.2368 | 14.7935 | 5.8933 | 11.9738 | 7.0075 | 9.7668 | 11.1844 | 15.1051 | 14.8786 | 11.4267 | 0 | -0.004 | 0.0001 | 0.0043 | 0.0461 | -0.0136 | -0.0197 | -359.9065 | 17.3761 | -359.965 | 18.1173 | -360.0111 | 17.3494 | -360.0819 | 18.0106 | -351.5551 | 17.9592 | -351.6043 | 17.4562
12:23 | 4173 | -36.9072 | -2.686 | -2.9546 | 210.8284 | 453.2491 | 433.4728 | -4.8939 | -20.1028 | 29.6651 | 18.3969 | 19.5567 | 8.6307 | 9.6794 | -10.661 | 12.887 | 22.2697 | 13.2514 | 10.7762 | 7.0514 | 9.7191 | -1.875 | -18.5015 | 32.5171 | 11.2527 | 19.6859 | 24.0824 | 29.103 | 26.7027 | 45.2586 | 14.8438 | 5.8931 | 11.973 | 7.0097 | 9.7675 | 11.2057 | 15.0277 | 14.8528 | 11.4053 | -0.0004 | -0.0041 | 0.0002 | 0.0045 | 0.0135 | 0.0054 | -0.0149 | -359.7927 | 17.3227 | -359.9465 | 18.1666 | -360.1219 | 17.3987 | -360.0881 | 17.9654 | -351.509 | 17.9284 | -351.5859 | 17.4972
12:23 | 4174 | -36.9154 | -2.7291 | -2.9384 | 210.8867 | 453.2213 | 433.4313 | -4.8626 | -20.027 | 29.7459 | 18.4443 | 19.5866 | 8.6376 | 9.6202 | -10.5917 | 13.0012 | 22.3173 | 13.2523 | 10.7754 | 7.0522 | 9.7201 | -1.8615 | -18.5071 | 32.6 | 11.3719 | 19.7701 | 24.2028 | 29.1798 | 26.6448 | 45.2428 | 14.8826 | 5.8923 | 11.9735 | 7.0075 | 9.7681 | 11.1947 | 15.1304 | 14.904 | 11.4263 | -0.0001 | -0.004 | 0.0001 | 0.004 | 0.0194 | -0.007 | -0.0061 | -359.9404 | 17.3679 | -359.9342 | 18.1132 | -360.0358 | 17.3638 | -360.1558 | 18.029 | -351.5766 | 17.9407 | -351.5766 | 17.45
12:23 | 4175 | -36.9461 | -2.6893 | -2.9659 | 210.9778 | 453.276 | 433.5509 | -4.8957 | -20.0614 | 29.6172 | 18.3901 | 19.5753 | 8.6125 | 9.5121 | -10.5761 | 12.9933 | 22.2952 | 13.2517 | 10.7745 | 7.0525 | 9.7188 | -1.899 | -18.4506 | 32.5144 | 11.3501 | 19.7096 | 24.1206 | 29.101 | 26.6636 | 45.3007 | 14.8222 | 5.894 | 11.9721 | 7.0127 | 9.7682 | 11.2052 | 15.1044 | 14.9038 | 11.4261 | 0.0004 | -0.0045 | 0 | 0.004 | 0.0373 | -0.0123 | -0.0068 | -359.7865 | 17.3556 | -359.9927 | 18.1851 | -360.1342 | 17.374 | -360.0665 | 17.9756 | -351.4905 | 17.9346 | -351.6043 | 17.5075
12:23 | 4176 | -36.8854 | -2.6447 | -2.8991 | 210.9522 | 453.3262 | 433.5325 | -4.9061 | -20.089 | 29.5849 | 18.3995 | 19.6555 | 8.6494 | 9.5755 | -10.6101 | 13.0067 | 22.2955 | 13.2497 | 10.7779 | 7.0473 | 9.7199 | -1.8251 | -18.4094 | 32.6249 | 11.2365 | 19.7015 | 24.0769 | 29.096 | 26.6789 | 45.2566 | 14.8586 | 5.8926 | 11.976 | 7.0104 | 9.7691 | 11.2164 | 15.1438 | 14.8916 | 11.3839 | 0.0005 | -0.0047 | 0 | 0.0042 | 0.0483 | -0.0337 | -0.0233 | -359.9065 | 17.3412 | -359.8942 | 18.1132 | -360.0604 | 17.3823 | -360.1404 | 18.0372 | -351.5766 | 17.9202 | -351.5151 | 17.45
12:23 | 4177 | -36.8419 | -2.688 | -2.9988 | 210.9868 | 453.2998 | 433.4673 | -4.9616 | -20.0257 | 29.5755 | 18.4033 | 19.6445 | 8.6522 | 9.5889 | -10.6248 | 12.9294 | 22.2822 | 13.2505 | 10.7748 | 7.0476 | 9.7194 | -1.8665 | -18.4182 | 32.6402 | 11.3502 | 19.6858 | 24.0945 | 29.1292 | 26.691 | 45.2844 | 14.8307 | 5.8939 | 11.9735 | 7.0106 | 9.7677 | 11.1846 | 15.0537 | 14.8659 | 11.4162 | 0.0004 | -0.0042 | 0.0003 | 0.004 | 0.0398 | -0.0248 | 0.0106 | -359.888 | 17.372 | -360.0111 | 18.1748 | -360.1127 | 17.3658 | -360.0573 | 17.9756 | -351.5243 | 17.951 | -351.6136 | 17.4993
12:23 | 4178 | -36.8149 | -2.6262 | -2.9665 | 210.9319 | 453.4008 | 433.574 | -4.9262 | -19.9349 | 29.5901 | 18.4646 | 19.6598 | 8.6848 | 9.6768 | -10.6335 | 12.8975 | 22.2307 | 13.2521 | 10.7771 | 7.0487 | 9.7211 | -1.833 | -18.4581 | 32.6641 | 11.3885 | 19.7498 | 24.0706 | 29.1247 | 26.6967 | 45.2577 | 14.8271 | 5.8924 | 11.9771 | 7.0125 | 9.7687 | 11.2158 | 14.9882 | 14.852 | 11.3941 | -0.0002 | -0.0037 | 0.0004 | 0.0042 | 0.0223 | -0.0071 | 0.005 | -359.8511 | 17.3207 | -359.8942 | 18.1235 | -360.0665 | 17.4069 | -360.1558 | 18.0229 | -351.5243 | 17.9099 | -351.4997 | 17.4644
12:23 | 4179 | -36.7061 | -2.6622 | -2.8871 | 211.0456 | 453.3895 | 433.6083 | -4.9671 | -19.9703 | 29.5358 | 18.4128 | 19.6207 | 8.7811 | 9.5794 | -10.5164 | 12.8608 | 22.3766 | 13.2525 | 10.778 | 7.0492 | 9.7212 | -1.8695 | -18.4917 | 32.5006 | 11.2845 | 19.6827 | 24.09 | 29.1033 | 26.6387 | 45.2612 | 14.7624 | 5.8918 | 11.9766 | 7.0092 | 9.7684 | 11.1945 | 15.0269 | 14.8908 | 11.3513 | -0.0002 | -0.0037 | -0.0001 | 0.0043 | 0.0069 | 0.0198 | 0.0061 | -359.9096 | 17.3761 | -359.9927 | 18.1563 | -360.0573 | 17.3617 | -360.045 | 18.0003 | -351.5551 | 17.9572 | -351.6074 | 17.4808
12:23 | 4180 | -36.6784 | -2.78 | -2.9211 | 210.9693 | 453.4207 | 433.5353 | -4.8856 | -20.0215 | 29.5145 | 18.4107 | 19.7188 | 8.7493 | 9.5695 | -10.4881 | 12.8971 | 22.3316 | 13.2526 | 10.7804 | 7.048 | 9.7198 | -1.8332 | -18.4941 | 32.7051 | 11.2574 | 19.651 | 24.0785 | 29.1084 | 26.6422 | 45.2272 | 14.7636 | 5.8924 | 11.9726 | 7.0105 | 9.7669 | 11.1939 | 15.0391 | 14.8254 | 11.3828 | 0 | -0.0042 | -0.0002 | 0.0042 | 0.0115 | -0.0105 | -0.0314 | -359.8327 | 17.3227 | -359.9219 | 18.1481 | -360.1065 | 17.409 | -360.1373 | 18.0003 | -351.4874 | 17.9079 | -351.5151 | 17.4788
12:23 | 4181 | -36.6592 | -2.7615 | -2.8971 | 210.9849 | 453.3315 | 433.5365 | -4.9539 | -20.0124 | 29.5034 | 18.4188 | 19.6561 | 8.6189 | 9.5896 | -10.4787 | 12.9179 | 22.2982 | 13.2505 | 10.7771 | 7.0477 | 9.719 | -1.8686 | -18.3747 | 32.7292 | 11.2647 | 19.6647 | 24.0277 | 29.032 | 26.6472 | 45.2448 | 14.7095 | 5.8938 | 11.9773 | 7.0112 | 9.7691 | 11.1947 | 15.0142 | 14.8523 | 11.3302 | 0.0005 | -0.0047 | 0.0002 | 0.0041 | 0.0284 | 0.0074 | 0.0143 | -359.9281 | 17.372 | -359.9804 | 18.1317 | -360.0542 | 17.3576 | -360.0881 | 18.0188 | -351.5551 | 17.9469 | -351.589 | 17.4562
12:23 | 4182 | -36.6768 | -2.7619 | -2.8679 | 210.9033 | 453.4027 | 433.5229 | -5.0349 | -20.0184 | 29.3639 | 18.4398 | 19.7491 | 8.7157 | 9.529 | -10.5937 | 12.9239 | 22.3586 | 13.2515 | 10.7773 | 7.0502 | 9.718 | -1.8653 | -18.4148 | 32.6742 | 11.2272 | 19.6643 | 23.9866 | 29.0997 | 26.6307 | 45.259 | 14.7873 | 5.893 | 11.974 | 7.0098 | 9.7667 | 11.2483 | 14.9758 | 14.8008 | 11.2876 | 0.0005 | -0.0044 | 0.0002 | 0.0042 | 0.034 | -0.0146 | 0.0263 | -359.845 | 17.3309 | -359.9681 | 18.1543 | -360.1096 | 17.4007 | -360.1127 | 17.9777 | -351.4966 | 17.9161 | -351.552 | 17.4911
12:23 | 4183 | -36.7677 | -2.8287 | -2.9009 | 210.9102 | 453.3394 | 433.5467 | -5.0331 | -20.0281 | 29.3668 | 18.3488 | 19.7819 | 8.7102 | 9.61 | -10.5814 | 12.9446 | 22.3392 | 13.2526 | 10.7782 | 7.0476 | 9.7171 | -1.8449 | -18.4576 | 32.6053 | 11.2445 | 19.641 | 24.0637 | 29.0711 | 26.6703 | 45.2728 | 14.8026 | 5.892 | 11.9736 | 7.0083 | 9.7669 | 11.2273 | 15.0408 | 14.8918 | 11.32 | 0.0001 | -0.004 | 0 | 0.0042 | 0.0221 | 0.0054 | 0.0181 | -359.9188 | 17.3617 | -359.9557 | 18.1214 | -360.0419 | 17.3802 | -360.1342 | 18.0167 | -351.5336 | 17.9325 | -351.5551 | 17.448
12:23 | 4184 | -36.713 | -2.8165 | -2.8748 | 210.9073 | 453.4482 | 433.5211 | -4.9949 | -19.9308 | 29.3736 | 18.3431 | 19.7711 | 8.6632 | 9.6519 | -10.5873 | 13.0117 | 22.4656 | 13.2523 | 10.7819 | 7.0529 | 9.7203 | -1.9829 | -18.4737 | 32.5439 | 11.2614 | 19.6057 | 24.0074 | 29.1129 | 26.636 | 45.2036 | 14.725 | 5.8941 | 11.9733 | 7.0107 | 9.7671 | 11.1739 | 15.0537 | 14.8271 | 11.3414 | -0.0002 | -0.0037 | 0.0001 | 0.0043 | 0.0309 | -0.0092 | -0.0196 | -359.9034 | 17.3617 | -360.0142 | 18.1728 | -360.1096 | 17.3823 | -360.1004 | 17.9962 | -351.5274 | 17.9366 | -351.6043 | 17.4788
12:23 | 4185 | -36.6222 | -2.823 | -2.8155 | 210.922 | 453.412 | 433.5146 | -4.9428 | -19.9808 | 29.424 | 18.3015 | 19.7303 | 8.6137 | 9.6091 | -10.6247 | 12.9565 | 22.4679 | 13.2504 | 10.7766 | 7.0523 | 9.7214 | -1.9864 | -18.5243 | 32.4993 | 11.2658 | 19.5801 | 24.053 | 29.1183 | 26.6826 | 45.264 | 14.7609 | 5.8948 | 11.9766 | 7.0102 | 9.7665 | 11.1932 | 15.0897 | 14.8374 | 11.3607 | -0.0002 | -0.004 | 0.0002 | 0.004 | 0.0165 | 0.0198 | -0.0199 | -359.9373 | 17.3556 | -359.9896 | 18.1522 | -360.0911 | 17.4007 | -360.1496 | 18.0188 | -351.5182 | 17.9387 | -351.592 | 17.4705
12:23 | 4186 | -36.6978 | -2.8849 | -2.8581 | 210.9691 | 453.3719 | 433.511 | -4.9736 | -19.9599 | 29.4915 | 18.2515 | 19.7238 | 8.647 | 9.5867 | -10.5554 | 13.0135 | 22.4483 | 13.2512 | 10.7765 | 7.0517 | 9.72 | -1.9551 | -18.583 | 32.5629 | 11.2008 | 19.597 | 23.9759 | 29.1308 | 26.643 | 45.2712 | 14.726 | 5.8934 | 11.9759 | 7.0116 | 9.7669 | 11.1838 | 15.0269 | 14.8262 | 11.3727 | 0.0004 | -0.0043 | 0.0003 | 0.0043 | 0.0437 | -0.0099 | -0.0228 | -359.9065 | 17.3802 | -360.0142 | 18.1645 | -360.1311 | 17.3884 | -360.1096 | 18.0106 | -351.5243 | 17.9448 | -351.592 | 17.4788
12:23 | 4187 | -36.7313 | -2.8687 | -2.8924 | 210.9726 | 453.3206 | 433.5136 | -4.9173 | -19.9484 | 29.4818 | 18.2529 | 19.7667 | 8.7174 | 9.6396 | -10.5992 | 12.9571 | 22.3311 | 13.2525 | 10.7732 | 7.0491 | 9.7197 | -1.9716 | -18.5474 | 32.6158 | 11.2567 | 19.6907 | 23.9543 | 29.0583 | 26.6857 | 45.2407 | 14.9121 | 5.8925 | 11.9783 | 7.0125 | 9.7681 | 11.205 | 15.0138 | 14.8647 | 11.3725 | 0.0005 | -0.0047 | 0.0002 | 0.0042 | -0.0112 | 0.0187 | -0.0268 | -359.9404 | 17.3638 | -359.9988 | 18.1645 | -360.1188 | 17.3987 | -360.1465 | 18.0167 | -351.549 | 17.9469 | -351.592 | 17.4747
12:23 | 4188 | -36.7806 | -2.9321 | -2.8041 | 210.9726 | 453.3094 | 433.5982 | -4.931 | -19.9787 | 29.4502 | 18.2074 | 19.7503 | 8.7563 | 9.6975 | -10.6048 | 12.9498 | 22.3031 | 13.2517 | 10.7776 | 7.0508 | 9.7204 | -2.0268 | -18.5602 | 32.5288 | 11.185 | 19.6834 | 24.0094 | 29.0499 | 26.6814 | 45.2003 | 14.8932 | 5.8933 | 11.9759 | 7.0124 | 9.7678 | 11.1521 | 15.0274 | 14.8396 | 11.3731 | 0.0004 | -0.0041 | 0 | 0.0043 | 0.0334 | 0.0041 | -0.0155 | -359.9404 | 17.3802 | -360.0204 | 18.1687 | -360.1127 | 17.4007 | -360.1435 | 18.0208 | -351.5336 | 17.9695 | -351.6197 | 17.4767
12:23 | 4189 | -36.8532 | -2.8958 | -2.8568 | 210.9857 | 453.3232 | 433.5745 | -4.9085 | -19.9382 | 29.4577 | 18.2551 | 19.7645 | 8.7344 | 9.6389 | -10.6604 | 13 | 22.371 | 13.2521 | 10.7765 | 7.0523 | 9.7191 | -1.9668 | -18.5361 | 32.6387 | 11.1616 | 19.7221 | 23.9658 | 29.111 | 26.6344 | 45.2377 | 14.8507 | 5.8937 | 11.9787 | 7.0102 | 9.7674 | 11.1518 | 15.014 | 14.8391 | 11.3193 | -0.0001 | -0.0038 | 0.0002 | 0.0041 | 0.0355 | -0.0165 | -0.0019 | -359.9281 | 17.3699 | -359.9927 | 18.1748 | -360.125 | 17.4172 | -360.1865 | 18.029 | -351.5582 | 17.9572 | -351.592 | 17.4952
12:23 | 4190 | -36.7999 | -2.8086 | -2.8344 | 211.0059 | 453.3928 | 433.6153 | -4.9055 | -19.9504 | 29.4436 | 18.2405 | 19.8519 | 8.8033 | 9.5984 | -10.646 | 12.9827 | 22.4291 | 13.2513 | 10.7801 | 7.0518 | 9.7213 | -1.8928 | -18.5446 | 32.6118 | 11.2698 | 19.755 | 24.0818 | 29.1417 | 26.6603 | 45.1803 | 14.8677 | 5.8913 | 11.9795 | 7.0092 | 9.7683 | 11.1846 | 14.9763 | 14.7883 | 11.3521 | -0.0003 | -0.0039 | -0.0001 | 0.0039 | 0.0162 | 0.0161 | -0.0017 | -359.9342 | 17.3823 | -360.0419 | 18.1769 | -360.1004 | 17.4028 | -360.1558 | 18.0229 | -351.5674 | 17.9777 | -351.629 | 17.4972
12:23 | 4191 | -36.7754 | -2.9238 | -2.9268 | 210.9623 | 453.3066 | 433.4883 | -4.9196 | -19.8504 | 29.3837 | 18.221 | 19.8316 | 8.7098 | 9.5957 | -10.6025 | 12.9271 | 22.4276 | 13.2515 | 10.7772 | 7.0485 | 9.718 | -2.0617 | -18.4425 | 32.6812 | 11.3247 | 19.7377 | 24.0647 | 29.1938 | 26.756 | 45.2875 | 14.8573 | 5.8942 | 11.9799 | 7.0069 | 9.7676 | 11.1834 | 15.0522 | 14.8257 | 11.3723 | 0.0001 | -0.0042 | 0.0001 | 0.0042 | 0.0248 | -0.0006 | 0.0258 | -359.9096 | 17.3515 | -359.9927 | 18.1769 | -360.1496 | 17.4274 | -360.1619 | 18.0229 | -351.5428 | 17.9469 | -351.5859 | 17.4911
12:23 | 4192 | -36.8075 | -2.8816 | -2.9371 | 210.925 | 453.2862 | 433.4399 | -4.8747 | -19.8712 | 29.3825 | 18.1937 | 19.8781 | 8.6861 | 9.6079 | -10.5963 | 12.9389 | 22.4459 | 13.253 | 10.7782 | 7.0508 | 9.7209 | -1.9828 | -18.4295 | 32.6527 | 11.358 | 19.7919 | 24.1318 | 29.1452 | 26.7257 | 45.2937 | 14.8537 | 5.8931 | 11.9809 | 7.0122 | 9.7677 | 11.1844 | 14.9889 | 14.8528 | 11.3412 | 0.0005 | -0.0047 | 0.0001 | 0.0039 | 0.0221 | -0.0229 | -0.0196 | -359.9619 | 17.3905 | -360.0173 | 18.1604 | -360.1096 | 17.4028 | -360.1404 | 18.0434 | -351.5797 | 17.9777 | -351.6136 | 17.4849
12:23 | 4193 | -36.8599 | -2.7906 | -3.0264 | 210.9623 | 453.3804 | 433.486 | -4.875 | -19.9045 | 29.3415 | 18.191 | 19.7933 | 8.6701 | 9.5576 | -10.5743 | 12.9916 | 22.4488 | 13.2529 | 10.7775 | 7.0516 | 9.7207 | -1.9018 | -18.4738 | 32.6313 | 11.3259 | 19.7943 | 24.0439 | 29.1109 | 26.7312 | 45.1995 | 14.8991 | 5.8937 | 11.9787 | 7.0101 | 9.7683 | 11.131 | 14.9244 | 14.6976 | 11.3092 | 0.0005 | -0.0044 | 0.0001 | 0.004 | 0.0294 | -0.0232 | -0.0024 | -359.8942 | 17.3843 | -360.0696 | 18.1933 | -360.1496 | 17.4069 | -360.1281 | 18.0106 | -351.5582 | 17.9756 | -351.6351 | 17.5157
12:23 | 4194 | -36.8742 | -2.918 | -2.9655 | 210.8948 | 453.2984 | 433.4733 | -4.9157 | -19.9248 | 29.4758 | 18.1115 | 19.7693 | 8.628 | 9.6203 | -10.6446 | 13.0171 | 22.4216 | 13.2516 | 10.773 | 7.0469 | 9.7189 | -2.0497 | -18.4199 | 32.569 | 11.311 | 19.8441 | 24.0428 | 29.1764 | 26.6869 | 45.2337 | 14.8772 | 5.8938 | 11.9793 | 7.0086 | 9.7679 | 11.2166 | 14.9117 | 14.7883 | 11.2987 | 0 | -0.0039 | 0.0002 | 0.0043 | 0.0481 | -0.0243 | -0.0026 | -359.9711 | 17.3699 | -359.965 | 18.1748 | -360.1127 | 17.4151 | -360.2019 | 18.0496 | -351.5828 | 17.9613 | -351.5766 | 17.4767
12:23 | 4195 | -36.8014 | -2.8546 | -2.8891 | 210.9359 | 453.3555 | 433.4629 | -4.8555 | -19.932 | 29.5688 | 18.1011 | 19.7268 | 8.6211 | 9.5811 | -10.6421 | 12.9875 | 22.4719 | 13.2515 | 10.7776 | 7.0523 | 9.72 | -2.0974 | -18.4788 | 32.5509 | 11.2642 | 19.7976 | 23.9491 | 29.0939 | 26.6145 | 45.2199 | 14.9269 | 5.8925 | 11.9778 | 7.0112 | 9.766 | 11.1945 | 14.9236 | 14.6968 | 11.2766 | -0.0004 | -0.0037 | 0.0001 | 0.0043 | 0.0032 | 0.003 | -0.0089 | -359.9465 | 17.4069 | -360.0634 | 18.1994 | -360.1219 | 17.374 | -360.0942 | 18.0106 | -351.5705 | 17.9756 | -351.6597 | 17.4952
12:23 | 4196 | -36.7237 | -2.8063 | -2.8485 | 210.9986 | 453.4965 | 433.5316 | -4.7986 | -19.8873 | 29.5405 | 18.0879 | 19.7894 | 8.6045 | 9.5431 | -10.6833 | 12.9906 | 22.423 | 13.252 | 10.7765 | 7.0507 | 9.719 | -2.0702 | -18.4429 | 32.5261 | 11.4079 | 19.7218 | 23.9931 | 29.0744 | 26.6545 | 45.2704 | 14.9506 | 5.8932 | 11.9754 | 7.0089 | 9.7685 | 11.2162 | 14.937 | 14.7749 | 11.2663 | -0.0001 | -0.004 | 0.0002 | 0.0042 | 0.0341 | -0.0241 | 0.0079 | -359.9096 | 17.3576 | -359.9404 | 18.1584 | -360.1219 | 17.4233 | -360.1804 | 18.0352 | -351.5428 | 17.9366 | -351.5551 | 17.4685
12:23 | 4197 | -36.6887 | -2.9091 | -2.8641 | 210.9422 | 453.4431 | 433.511 | -4.8538 | -19.975 | 29.5545 | 18.1664 | 19.823 | 8.7585 | 9.5752 | -10.7432 | 13.0351 | 22.3938 | 13.2527 | 10.7735 | 7.0489 | 9.72 | -2.1268 | -18.4466 | 32.5547 | 11.4799 | 19.7728 | 23.9863 | 29.0654 | 26.73 | 45.1866 | 14.9804 | 5.8921 | 11.9774 | 7.0095 | 9.7672 | 11.217 | 14.8993 | 14.7759 | 11.2777 | 0.0003 | -0.0045 | 0.0003 | 0.0042 | 0.0043 | 0.0399 | -0.0305 | -359.9588 | 17.4254 | -360.0419 | 18.1728 | -360.1065 | 17.3699 | -360.0973 | 18.0167 | -351.5736 | 17.9736 | -351.6167 | 17.4788
12:23 | 4198 | -36.6639 | -3.0085 | -2.8626 | 210.9936 | 453.4165 | 433.5117 | -4.849 | -19.8605 | 29.5817 | 18.0985 | 19.709 | 8.651 | 9.576 | -10.6087 | 13.0831 | 22.4872 | 13.251 | 10.773 | 7.0502 | 9.7192 | -2.1552 | -18.4479 | 32.4699 | 11.4691 | 19.7139 | 24.0136 | 29.0464 | 26.7001 | 45.2292 | 14.9087 | 5.8939 | 11.98 | 7.0105 | 9.7671 | 11.1739 | 14.873 | 14.8013 | 11.2666 | 0.0006 | -0.0046 | 0.0002 | 0.0046 | 0.0526 | -0.0337 | 0.0045 | -359.888 | 17.3535 | -359.9773 | 18.1584 | -360.1219 | 17.4192 | -360.1588 | 18.0126 | -351.5182 | 17.914 | -351.5397 | 17.4747
12:23 | 4199 | -36.6694 | -2.9299 | -2.9489 | 210.9176 | 453.459 | 433.4914 | -4.8714 | -19.8528 | 29.6606 | 18.1411 | 19.6346 | 8.582 | 9.5962 | -10.7245 | 13.1004 | 22.4145 | 13.2524 | 10.7774 | 7.0508 | 9.7203 | -2.1284 | -18.5073 | 32.5092 | 11.5274 | 19.7264 | 24.125 | 29.1154 | 26.7524 | 45.232 | 14.9082 | 5.8937 | 11.9775 | 7.0114 | 9.7665 | 11.2052 | 14.9236 | 14.7874 | 11.33 | 0.0002 | -0.0044 | 0 | 0.0042 | 0.0459 | -0.0396 | -0.0346 | -359.9496 | 17.3966 | -359.9927 | 18.1461 | -360.0604 | 17.3535 | -360.0881 | 18.0064 | -351.5766 | 17.9674 | -351.5951 | 17.4562
12:24 | 4200 | -36.7016 | -2.8773 | -2.9252 | 210.9992 | 453.4426 | 433.4581 | -4.9035 | -19.9377 | 29.5748 | 18.2396 | 19.6483 | 8.5803 | 9.6172 | -10.8024 | 13.0755 | 22.4431 | 13.2534 | 10.7744 | 7.0515 | 9.7195 | -2.1197 | -18.3825 | 32.5486 | 11.4743 | 19.7126 | 24.1569 | 29.1567 | 26.7481 | 45.3179 | 14.8349 | 5.8925 | 11.9762 | 7.0066 | 9.7661 | 11.1836 | 14.8976 | 14.7871 | 11.3084 | -0.0002 | -0.0039 | 0.0002 | 0.004 | 0.0487 | -0.038 | -0.0224 | -359.8419 | 17.3432 | -359.9742 | 18.1584 | -360.1404 | 17.4048 | -360.1127 | 17.988 | -351.4843 | 17.9079 | -351.5582 | 17.5013
12:24 | 4201 | -36.7748 | -2.9443 | -2.9164 | 211.0111 | 453.3969 | 433.5521 | -4.9196 | -19.8829 | 29.5217 | 18.2513 | 19.6244 | 8.6138 | 9.7152 | -10.685 | 13.11 | 22.3984 | 13.2536 | 10.7768 | 7.0531 | 9.7199 | -2.1629 | -18.5161 | 32.4686 | 11.4711 | 19.6734 | 24.0131 | 29.0728 | 26.766 | 45.3088 | 14.8418 | 5.8935 | 11.9751 | 7.0111 | 9.7676 | 11.1733 | 14.8851 | 14.71 | 11.3088 | -0.0003 | -0.0041 | 0.0003 | 0.0042 | 0.0389 | -0.0152 | -0.0153 | -359.9281 | 17.3782 | -359.9557 | 18.0988 | -360.0111 | 17.3638 | -360.1158 | 18.0147 | -351.5705 | 17.951 | -351.5674 | 17.4459
12:24 | 4202 | -36.7508 | -2.868 | -2.8789 | 211.0735 | 453.4792 | 433.5784 | -4.862 | -19.8505 | 29.6657 | 18.2474 | 19.5704 | 8.6434 | 9.6225 | -10.6989 | 13.0357 | 22.4634 | 13.2537 | 10.7766 | 7.0498 | 9.7185 | -2.1712 | -18.4684 | 32.4497 | 11.5633 | 19.7498 | 24.2551 | 29.1678 | 26.6829 | 45.2285 | 14.7702 | 5.8939 | 11.976 | 7.0089 | 9.7674 | 11.2263 | 14.9492 | 14.813 | 11.3511 | -0.0001 | -0.0043 | -0.0001 | 0.004 | 0.001 | 0.0159 | -0.0223 | -359.8234 | 17.3556 | -359.9896 | 18.1502 | -360.1404 | 17.3823 | -360.0758 | 17.9715 | -351.4597 | 17.9264 | -351.592 | 17.4931
12:24 | 4203 | -36.6601 | -2.8528 | -2.9751 | 211.05 | 453.4539 | 433.5267 | -4.9019 | -19.8512 | 29.7252 | 18.2641 | 19.5516 | 8.7421 | 9.5646 | -10.748 | 13.0242 | 22.5003 | 13.2525 | 10.7774 | 7.0512 | 9.7199 | -2.0499 | -18.4216 | 32.4957 | 11.4716 | 19.678 | 24.0883 | 29.0455 | 26.7607 | 45.2855 | 14.9283 | 5.8929 | 11.9786 | 7.0096 | 9.7668 | 11.1623 | 15.0138 | 14.8001 | 11.3298 | 0.0005 | -0.0047 | -0.0001 | 0.004 | 0.0158 | -0.0044 | 0.0126 | -359.9373 | 17.3679 | -359.9004 | 18.0783 | -360.0481 | 17.3925 | -360.1558 | 18.029 | -351.5643 | 17.9407 | -351.509 | 17.4541
12:24 | 4204 | -36.5584 | -2.8396 | -2.8699 | 211.0021 | 453.5042 | 433.552 | -4.8701 | -19.847 | 29.7813 | 18.2808 | 19.5823 | 8.8319 | 9.6293 | -10.6509 | 13.1418 | 22.6907 | 13.2532 | 10.7782 | 7.0526 | 9.7215 | -2.0917 | -18.5341 | 32.4267 | 11.6078 | 19.7107 | 24.2077 | 29.0889 | 26.719 | 45.1554 | 14.8629 | 5.8919 | 11.9765 | 7.0083 | 9.7689 | 11.1844 | 14.9889 | 14.8269 | 11.3519 | 0.0004 | -0.0046 | 0.0002 | 0.0041 | 0.0186 | -0.0018 | -0.0324 | -359.8511 | 17.3658 | -360.0111 | 18.1522 | -360.0911 | 17.3576 | -360.045 | 17.9572 | -351.5213 | 17.9448 | -351.6043 | 17.4931
12:24 | 4205 | -36.5637 | -2.7862 | -2.9181 | 211.0104 | 453.4906 | 433.5021 | -4.8952 | -19.8282 | 29.757 | 18.2401 | 19.6447 | 8.7791 | 9.7021 | -10.7141 | 13.0145 | 22.6307 | 13.2537 | 10.7727 | 7.0529 | 9.7184 | -2.1054 | -18.4793 | 32.5264 | 11.5947 | 19.6786 | 24.2062 | 29.133 | 26.6833 | 45.138 | 14.8445 | 5.8941 | 11.9804 | 7.0107 | 9.7677 | 11.2267 | 14.9884 | 14.7876 | 11.3088 | 0 | -0.004 | 0.0001 | 0.0041 | 0.0008 | 0.0028 | -0.0223 | -359.8665 | 17.333 | -359.9004 | 18.1009 | -360.0604 | 17.3966 | -360.1404 | 18.0188 | -351.5336 | 17.9223 | -351.512 | 17.4582
12:24 | 4206 | -36.4982 | -2.8318 | -2.8751 | 210.952 | 453.5405 | 433.5177 | -4.9541 | -19.7431 | 29.9186 | 18.187 | 19.5948 | 8.7114 | 9.7625 | -10.7083 | 13.0211 | 22.5853 | 13.254 | 10.7737 | 7.0555 | 9.7199 | -2.0178 | -18.3195 | 32.4881 | 11.5134 | 19.6783 | 24.1093 | 29.0488 | 26.6386 | 45.1732 | 14.8936 | 5.8939 | 11.9806 | 7.012 | 9.7691 | 11.1947 | 15.0013 | 14.8264 | 11.3302 | -0.0004 | -0.0039 | 0.0001 | 0.0043 | 0.022 | 0.0154 | 0.0011 | -359.885 | 17.3905 | -360.0019 | 18.1358 | -360.0696 | 17.3556 | -360.0727 | 18.0003 | -351.5397 | 17.9715 | -351.6136 | 17.4849
12:24 | 4207 | -36.5098 | -2.8773 | -2.8671 | 211.006 | 453.5692 | 433.5392 | -4.9274 | -19.6455 | 29.8259 | 18.167 | 19.5181 | 8.882 | 9.7589 | -10.7122 | 12.956 | 22.5508 | 13.2538 | 10.7747 | 7.0524 | 9.72 | -2.0089 | -18.3121 | 32.5607 | 11.4129 | 19.6171 | 24.0998 | 28.9884 | 26.6811 | 45.194 | 14.8593 | 5.8934 | 11.9795 | 7.0097 | 9.7689 | 11.2057 | 14.9889 | 14.7881 | 11.3733 | -0.0002 | -0.004 | 0.0001 | 0.004 | 0.0303 | -0.0121 | 0.002 | -359.8696 | 17.335 | -359.9281 | 18.1214 | -360.1065 | 17.4172 | -360.1588 | 17.9962 | -351.5182 | 17.912 | -351.5336 | 17.4829
12:24 | 4208 | -36.4328 | -2.861 | -2.9197 | 210.8958 | 453.4701 | 433.4302 | -4.9003 | -19.7871 | 29.7474 | 18.1473 | 19.5519 | 8.741 | 9.7197 | -10.6227 | 13.0239 | 22.6566 | 13.2539 | 10.7737 | 7.052 | 9.7195 | -2.1384 | -18.233 | 32.5687 | 11.4224 | 19.6686 | 24.1704 | 29.0081 | 26.7487 | 45.2113 | 14.8084 | 5.8924 | 11.9775 | 7.0131 | 9.7699 | 11.2052 | 15.0527 | 14.8003 | 11.2979 | 0.0003 | -0.0046 | 0.0003 | 0.0039 | 0.022 | 0.0007 | -0.0358 | -359.9465 | 17.3864 | -360.0081 | 18.1112 | -360.045 | 17.3699 | -360.1342 | 18.0249 | -351.5859 | 17.9674 | -351.6074 | 17.4685
12:24 | 4209 | -36.4564 | -2.8215 | -2.964 | 210.8552 | 453.4634 | 433.4571 | -4.8782 | -19.727 | 29.8079 | 18.2146 | 19.6453 | 8.7769 | 9.7804 | -10.7235 | 12.9643 | 22.5976 | 13.2544 | 10.774 | 7.0524 | 9.7207 | -2.1446 | -18.2993 | 32.6574 | 11.436 | 19.6168 | 24.201 | 29.0456 | 26.7223 | 45.2114 | 14.8066 | 5.8929 | 11.9789 | 7.0108 | 9.7686 | 11.2052 | 15.0656 | 14.8132 | 11.3834 | 0.0005 | -0.0047 | 0.0002 | 0.0042 | 0.0017 | 0.0048 | -0.0277 | -359.845 | 17.3556 | -359.9988 | 18.1543 | -360.1373 | 17.411 | -360.1373 | 17.9839 | -351.5213 | 17.9366 | -351.6043 | 17.5116
12:24 | 4210 | -36.4298 | -2.8538 | -2.8499 | 210.9663 | 453.463 | 433.5203 | -4.8621 | -19.8041 | 29.8452 | 18.1733 | 19.5262 | 8.8131 | 9.6961 | -10.7424 | 12.9345 | 22.6159 | 13.2542 | 10.7737 | 7.0526 | 9.7217 | -2.1056 | -18.2374 | 32.6521 | 11.4801 | 19.6329 | 24.1604 | 29.0072 | 26.7341 | 45.2109 | 14.8775 | 5.8946 | 11.9821 | 7.0149 | 9.769 | 11.1952 | 15.015 | 14.9047 | 11.3521 | 0.0002 | -0.0043 | -0.0001 | 0.0041 | -0.0018 | 0.0104 | -0.0235 | -359.9465 | 17.3782 | -359.9681 | 18.1132 | -360.0819 | 17.3823 | -360.1835 | 18.0475 | -351.5828 | 17.9572 | -351.589 | 17.4705
12:24 | 4211 | -36.4839 | -2.9359 | -2.9235 | 210.9286 | 453.388 | 433.5556 | -4.8381 | -19.8089 | 29.8205 | 18.3032 | 19.6197 | 8.8639 | 9.7878 | -10.7227 | 12.9073 | 22.6469 | 13.2534 | 10.7772 | 7.053 | 9.7208 | -2.0774 | -18.3377 | 32.62 | 11.4586 | 19.6564 | 23.9216 | 28.9545 | 26.7462 | 45.2057 | 14.925 | 5.8943 | 11.9774 | 7.0128 | 9.7682 | 11.1954 | 15.0152 | 14.8403 | 11.3416 | -0.0002 | -0.0038 | 0.0003 | 0.0043 | 0.0226 | -0.0153 | -0.0047 | -359.8911 | 17.3843 | -360.0665 | 18.1645 | -360.1219 | 17.3905 | -360.1127 | 18.0044 | -351.5428 | 17.9654 | -351.6567 | 17.5198
12:24 | 4212 | -36.4777 | -2.9746 | -2.9349 | 210.9951 | 453.3714 | 433.5632 | -4.839 | -19.8884 | 29.8535 | 18.2097 | 19.6366 | 8.7856 | 9.6753 | -10.6845 | 12.8313 | 22.6005 | 13.255 | 10.7806 | 7.0507 | 9.7209 | -2.2484 | -18.2688 | 32.6051 | 11.3855 | 19.658 | 23.9463 | 28.9644 | 26.6629 | 45.2451 | 14.8481 | 5.8949 | 11.9839 | 7.0118 | 9.7693 | 11.2278 | 15.0157 | 14.8796 | 11.3526 | -0.0002 | -0.0038 | 0.0004 | 0.0042 | 0.0268 | -0.0187 | 0.0115 | -359.9588 | 17.3638 | -359.9619 | 18.1358 | -360.1096 | 17.4131 | -360.1773 | 18.029 | -351.552 | 17.9407 | -351.5859 | 17.4849
12:24 | 4213 | -36.4688 | -2.9736 | -2.8394 | 210.9912 | 453.4921 | 433.583 | -4.8464 | -19.8503 | 29.9331 | 18.2459 | 19.6374 | 8.9338 | 9.6817 | -10.7172 | 12.9213 | 22.5831 | 13.2543 | 10.7783 | 7.0519 | 9.7214 | -2.0951 | -18.3423 | 32.525 | 11.4397 | 19.7418 | 24.0577 | 29.0855 | 26.7016 | 45.2091 | 14.9204 | 5.8934 | 11.9794 | 7.01 | 9.7686 | 11.2483 | 15.0016 | 14.8396 | 11.3837 | 0.0002 | -0.0042 | 0 | 0.0045 | 0.0249 | -0.0104 | 0.0046 | -359.9373 | 17.4028 | -360.045 | 18.1461 | -360.1281 | 17.3905 | -360.1127 | 18.0167 | -351.592 | 17.9756 | -351.6351 | 17.4972
12:24 | 4214 | -36.4408 | -2.9054 | -2.7943 | 211.0236 | 453.4298 | 433.6142 | -4.8074 | -19.9102 | 29.8511 | 18.1609 | 19.5942 | 8.7808 | 9.7074 | -10.6811 | 12.8589 | 22.5636 | 13.2528 | 10.777 | 7.0489 | 9.7228 | -2.0847 | -18.2248 | 32.5133 | 11.4497 | 19.7252 | 24.0438 | 28.9652 | 26.7259 | 45.1856 | 14.9057 | 5.8946 | 11.9767 | 7.0093 | 9.7683 | 11.1949 | 15.0532 | 14.8396 | 11.4051 | 0.0004 | -0.0046 | 0.0001 | 0.0043 | 0.0177 | -0.0039 | 0.0084 | -359.8665 | 17.3802 | -360.0204 | 18.1461 | -360.1311 | 17.4274 | -360.1865 | 18.0167 | -351.5551 | 17.9572 | -351.589 | 17.5178
12:24 | 4215 | -36.5476 | -3.0192 | -2.874 | 210.9789 | 453.4115 | 433.6088 | -4.8093 | -19.893 | 29.8101 | 18.0522 | 19.6498 | 8.7938 | 9.7066 | -10.7141 | 12.8925 | 22.6011 | 13.2518 | 10.7774 | 7.0542 | 9.7214 | -2.1232 | -18.2321 | 32.4845 | 11.5078 | 19.7657 | 24.0677 | 28.9496 | 26.7377 | 45.2005 | 14.8641 | 5.8929 | 11.9793 | 7.013 | 9.7681 | 11.1844 | 15.0406 | 14.8657 | 11.3412 | 0.0005 | -0.0046 | 0 | 0.004 | 0.018 | 0.0105 | 0.0112 | -359.9311 | 17.3884 | -360.0173 | 18.1358 | -360.1096 | 17.411 | -360.165 | 18.0229 | -351.5828 | 17.9674 | -351.632 | 17.4931
12:24 | 4216 | -36.4788 | -3.0471 | -2.9096 | 210.9373 | 453.3967 | 433.6511 | -4.8238 | -19.8436 | 29.8109 | 18.1366 | 19.6749 | 8.7957 | 9.7478 | -10.6468 | 12.9323 | 22.6452 | 13.2535 | 10.779 | 7.054 | 9.7214 | -2.0571 | -18.2647 | 32.443 | 11.5902 | 19.8014 | 24.1538 | 29.0098 | 26.7149 | 45.2169 | 14.8303 | 5.8936 | 11.9796 | 7.0146 | 9.7684 | 11.1639 | 15.0031 | 14.8928 | 11.3528 | 0 | -0.004 | 0.0003 | 0.0042 | 0.0487 | -0.0269 | -0.02 | -359.888 | 17.3802 | -360.0296 | 18.1563 | -360.1373 | 17.4131 | -360.1435 | 18.0064 | -351.5366 | 17.9531 | -351.6074 | 17.5055
12:24 | 4217 | -36.409 | -3.0295 | -2.8757 | 210.9619 | 453.4428 | 433.6469 | -4.8077 | -19.8245 | 29.8222 | 18.0963 | 19.6266 | 8.8093 | 9.6799 | -10.7159 | 12.891 | 22.5442 | 13.2533 | 10.7789 | 7.0545 | 9.7219 | -2.0783 | -18.212 | 32.562 | 11.5715 | 19.7614 | 24.2163 | 29.066 | 26.7097 | 45.2735 | 14.8169 | 5.8938 | 11.9821 | 7.0136 | 9.7696 | 11.1739 | 15.0408 | 14.853 | 11.3628 | -0.0003 | -0.0038 | 0.0001 | 0.0041 | 0.0287 | 0.0016 | -0.0174 | -359.9619 | 17.3925 | -360.0111 | 18.142 | -360.1158 | 17.4213 | -360.1711 | 18.0331 | -351.5705 | 17.9633 | -351.6105 | 17.4911
12:24 | 4218 | -36.4214 | -3.011 | -2.8399 | 211.031 | 453.5357 | 433.6136 | -4.8301 | -19.8093 | 29.879 | 18.1401 | 19.666 | 8.6977 | 9.7019 | -10.8534 | 12.8643 | 22.5623 | 13.2531 | 10.7774 | 7.0547 | 9.7214 | -2.0443 | -18.2068 | 32.5863 | 11.5469 | 19.8613 | 24.2177 | 29.0216 | 26.7388 | 45.3019 | 14.8042 | 5.8936 | 11.9812 | 7.014 | 9.771 | 11.195 | 15.0277 | 14.8528 | 11.3519 | -0.0002 | -0.0041 | 0 | 0.0042 | 0.0299 | -0.0284 | 0.0091 | -359.925 | 17.4007 | -360.0204 | 18.1481 | -360.1219 | 17.4172 | -360.1558 | 18.0147 | -351.5551 | 17.9674 | -351.6105 | 17.4972
12:24 | 4219 | -36.4347 | -3.011 | -2.9319 | 211.0155 | 453.55 | 433.5859 | -4.7593 | -19.8079 | 29.8242 | 18.0992 | 19.6796 | 8.7648 | 9.6316 | -10.8074 | 12.9414 | 22.5564 | 13.2552 | 10.7798 | 7.0545 | 9.723 | -2.0648 | -18.1541 | 32.6051 | 11.6012 | 19.7801 | 24.2323 | 29.1033 | 26.7145 | 45.2561 | 14.8437 | 5.8937 | 11.9815 | 7.0122 | 9.7696 | 11.2146 | 15.0252 | 14.8245 | 11.3714 | 0.0005 | -0.0044 | 0.0002 | 0.0039 | -0.0108 | 0.0149 | -0.0223 | -359.925 | 17.3966 | -360.0142 | 18.142 | -360.1127 | 17.409 | -360.1558 | 18.027 | -351.549 | 17.9592 | -351.6136 | 17.5055
12:24 | 4220 | -36.4111 | -3.051 | -2.8854 | 210.9734 | 453.5805 | 433.5886 | -4.8376 | -19.9097 | 29.7892 | 18.0761 | 19.6082 | 8.7601 | 9.6101 | -10.7706 | 13.0235 | 22.635 | 13.254 | 10.7752 | 7.0545 | 9.7206 | -1.9598 | -18.1515 | 32.5106 | 11.471 | 19.8009 | 24.2262 | 29.0334 | 26.7356 | 45.2591 | 14.8163 | 5.8932 | 11.9799 | 7.0099 | 9.769 | 11.184 | 15.0659 | 14.8652 | 11.3836 | 0.0006 | -0.0046 | 0.0002 | 0.0042 | 0.0047 | -0.0062 | -0.0284 | -359.925 | 17.4131 | -360.0234 | 18.142 | -360.1311 | 17.4192 | -360.1311 | 18.0147 | -351.549 | 17.9715 | -351.629 | 17.5013
12:24 | 4221 | -36.487 | -3.0726 | -2.9356 | 211.0131 | 453.5397 | 433.6144 | -4.8438 | -19.8949 | 29.6881 | 18.0265 | 19.6034 | 8.8114 | 9.6206 | -10.7368 | 13.0243 | 22.6264 | 13.2541 | 10.7749 | 7.0513 | 9.7195 | -2.0291 | -18.068 | 32.6196 | 11.4909 | 19.7693 | 24.2464 | 29.0379 | 26.7266 | 45.2074 | 14.8623 | 5.8932 | 11.9842 | 7.0089 | 9.7688 | 11.1838 | 14.9882 | 14.865 | 11.3513 | 0.0004 | -0.0041 | -0.0002 | 0.0042 | 0.0164 | -0.0075 | 0.0044 | -359.925 | 17.3987 | -360.0173 | 18.1502 | -360.1465 | 17.4172 | -360.1988 | 18.0331 | -351.5643 | 17.9613 | -351.6013 | 17.4808
12:24 | 4222 | -36.5545 | -3.0111 | -2.8777 | 211.0876 | 453.4905 | 433.6095 | -4.8699 | -19.9026 | 29.692 | 18.0768 | 19.5712 | 8.7361 | 9.6221 | -10.6699 | 12.9645 | 22.6018 | 13.2539 | 10.776 | 7.05 | 9.7205 | -2.0238 | -17.9939 | 32.6692 | 11.4597 | 19.7162 | 24.1484 | 29.0137 | 26.7578 | 45.2376 | 14.7925 | 5.8945 | 11.9822 | 7.011 | 9.7695 | 11.205 | 15.0396 | 14.8389 | 11.3618 | -0.0002 | -0.0039 | 0.0001 | 0.0041 | 0.0226 | -0.0006 | 0.0126 | -359.965 | 17.411 | -360.0327 | 18.144 | -360.125 | 17.3966 | -360.1619 | 18.0249 | -351.5613 | 17.9674 | -351.632 | 17.487
12:24 | 4223 | -36.5927 | -3.0542 | -2.9279 | 211.0738 | 453.536 | 433.5611 | -4.8563 | -19.8858 | 29.6314 | 18.1111 | 19.5452 | 8.6792 | 9.6253 | -10.7088 | 12.943 | 22.6145 | 13.2544 | 10.7771 | 7.0548 | 9.7212 | -2.0154 | -18.1091 | 32.6308 | 11.4184 | 19.6691 | 24.171 | 28.9757 | 26.6158 | 45.2627 | 14.7378 | 5.8925 | 11.9814 | 7.0099 | 9.7683 | 11.2158 | 15.0527 | 14.865 | 11.3834 | -0.0001 | -0.0035 | 0.0002 | 0.0044 | 0.013 | -0.0073 | -0.0019 | -359.9004 | 17.3823 | -359.9927 | 18.144 | -360.1435 | 17.4213 | -360.1711 | 18.0167 | -351.5274 | 17.9531 | -351.6167 | 17.5013
12:24 | 4224 | -36.6337 | -3.0493 | -2.9007 | 211.1118 | 453.5471 | 433.5865 | -4.8935 | -19.9148 | 29.5715 | 18.0723 | 19.5891 | 8.6819 | 9.7063 | -10.6179 | 13.0073 | 22.5532 | 13.2544 | 10.776 | 7.0542 | 9.7196 | -1.9953 | -18.0607 | 32.6206 | 11.5258 | 19.659 | 24.1489 | 28.966 | 26.6931 | 45.2148 | 14.8886 | 5.8932 | 11.9819 | 7.0123 | 9.7692 | 11.2162 | 15.0532 | 14.8137 | 11.3944 | 0.0001 | -0.0043 | 0.0002 | 0.0044 | 0.0423 | -0.0206 | -0.0138 | -359.9681 | 17.4151 | -360.0296 | 18.1379 | -360.1281 | 17.4069 | -360.1619 | 18.0331 | -351.5797 | 17.9756 | -351.6167 | 17.4849
12:24 | 4225 | -36.5792 | -3.0821 | -2.9123 | 211.0627 | 453.6241 | 433.5952 | -4.9446 | -19.8784 | 29.5823 | 18.0924 | 19.6287 | 8.6914 | 9.619 | -10.6411 | 13.0567 | 22.6308 | 13.2536 | 10.7753 | 7.0512 | 9.7215 | -2.0235 | -18.0068 | 32.5183 | 11.4416 | 19.6111 | 24.1771 | 28.97 | 26.654 | 45.141 | 14.8367 | 5.8935 | 11.9785 | 7.0095 | 9.7694 | 11.2052 | 15.0527 | 14.865 | 11.3834 | 0.0004 | -0.0047 | 0 | 0.0042 | 0.0217 | 0.0068 | -0.0164 | -359.9311 | 17.3966 | -360.0296 | 18.1645 | -360.1558 | 17.411 | -360.1558 | 17.9982 | -351.5274 | 17.9613 | -351.6167 | 17.5096
12:24 | 4226 | -36.6352 | -3.0945 | -2.8542 | 211.057 | 453.5697 | 433.6161 | -4.8395 | -19.7834 | 29.61 | 18.1975 | 19.6802 | 8.7414 | 9.6892 | -10.6417 | 13.0389 | 22.5549 | 13.2549 | 10.7731 | 7.0538 | 9.7196 | -1.9659 | -17.9839 | 32.6346 | 11.3978 | 19.564 | 24.1288 | 28.8861 | 26.7177 | 45.188 | 14.7806 | 5.8931 | 11.9826 | 7.0129 | 9.7698 | 11.1956 | 14.9767 | 14.8147 | 11.3525 | 0.0005 | -0.0045 | 0 | 0.004 | 0.0428 | -0.0148 | -0.0021 | -359.9004 | 17.3946 | -359.9773 | 18.1235 | -360.0973 | 17.4131 | -360.1773 | 18.0311 | -351.5582 | 17.9428 | -351.5736 | 17.487
12:24 | 4227 | -36.6279 | -3.2289 | -2.8087 | 211.0412 | 453.5637 | 433.5848 | -4.7972 | -19.7963 | 29.5658 | 18.1573 | 19.5747 | 8.7833 | 9.6321 | -10.6329 | 13.0076 | 22.5869 | 13.2534 | 10.7747 | 7.0487 | 9.7204 | -1.9944 | -18.1249 | 32.586 | 11.4501 | 19.586 | 24.0893 | 28.9626 | 26.6693 | 45.2071 | 14.8146 | 5.8937 | 11.9819 | 7.0143 | 9.7696 | 11.216 | 15.053 | 14.9428 | 11.3729 | 0 | -0.0041 | 0.0002 | 0.0039 | 0.0264 | -0.0089 | -0.0234 | -359.925 | 17.4048 | -360.0481 | 18.1522 | -360.1188 | 17.3823 | -360.1281 | 18.0147 | -351.5643 | 17.9839 | -351.6105 | 17.4911
12:24 | 4228 | -36.4914 | -3.1536 | -2.8766 | 211.0768 | 453.6481 | 433.6419 | -4.8927 | -19.8313 | 29.5769 | 18.1057 | 19.5352 | 8.8226 | 9.4968 | -10.6629 | 12.9677 | 22.5961 | 13.2536 | 10.7739 | 7.0495 | 9.7217 | -1.975 | -18.1059 | 32.5676 | 11.4716 | 19.6342 | 24.1209 | 29.0043 | 26.6755 | 45.1992 | 14.7717 | 5.8942 | 11.9807 | 7.0148 | 9.7685 | 11.1739 | 15.1957 | 14.9953 | 11.3948 | -0.0003 | -0.0037 | 0 | 0.0042 | 0.0396 | 0.0031 | 0.0107 | -359.8788 | 17.374 | -359.9988 | 18.1461 | -360.1742 | 17.4295 | -360.1496 | 18.0023 | -351.5213 | 17.9346 | -351.592 | 17.5137
12:24 | 4229 | -36.4807 | -3.1583 | -2.9024 | 211.0079 | 453.6285 | 433.5892 | -4.8507 | -19.7944 | 29.6413 | 18.2214 | 19.4895 | 8.8459 | 9.5487 | -10.622 | 12.96 | 22.5928 | 13.2532 | 10.7783 | 7.0473 | 9.7195 | -2.005 | -18.1124 | 32.5709 | 11.4768 | 19.5958 | 24.1058 | 29.0881 | 26.6687 | 45.1961 | 14.6517 | 5.893 | 11.9799 | 7.0125 | 9.7697 | 11.2164 | 15.118 | 15.0209 | 11.448 | -0.0001 | -0.004 | 0.0001 | 0.0042 | 0.0142 | 0.0244 | -0.0021 | -359.9834 | 17.4048 | -359.9988 | 18.1255 | -360.0881 | 17.4007 | -360.1496 | 18.027 | -351.5982 | 17.9777 | -351.589 | 17.4849
12:24 | 4230 | -36.5097 | -3.1341 | -2.8573 | 210.9797 | 453.5963 | 433.5428 | -4.8362 | -19.6436 | 29.5407 | 18.1429 | 19.4968 | 8.7765 | 9.575 | -10.6292 | 13.0236 | 22.5266 | 13.2544 | 10.7784 | 7.0523 | 9.7195 | -2.0549 | -18.1312 | 32.5525 | 11.4566 | 19.5741 | 24.1387 | 29.0486 | 26.6438 | 45.1259 | 14.7092 | 5.8922 | 11.9819 | 7.015 | 9.7684 | 11.2372 | 15.1173 | 15.0202 | 11.4047 | 0.0002 | -0.0045 | 0.0001 | 0.0039 | -0.0006 | 0.0015 | 0.0169 | -359.8911 | 17.3823 | -360.0327 | 18.1666 | -360.1619 | 17.4172 | -360.1465 | 17.99 | -351.5028 | 17.9366 | -351.6167 | 17.5239
12:24 | 4231 | -36.4626 | -3.1423 | -2.8272 | 211.0302 | 453.6453 | 433.6062 | -4.8755 | -19.72 | 29.4715 | 18.1153 | 19.5504 | 8.7688 | 9.491 | -10.7055 | 12.9854 | 22.5838 | 13.254 | 10.7768 | 7.0514 | 9.7195 | -2.0384 | -18.1074 | 32.5142 | 11.4674 | 19.5405 | 24.0235 | 29.0238 | 26.6381 | 45.177 | 14.7651 | 5.894 | 11.9806 | 7.0125 | 9.7693 | 11.2158 | 15.0656 | 14.9943 | 11.4261 | 0.0006 | -0.0047 | 0.0003 | 0.0041 | -0.0102 | 0.016 | 0.0059 | -359.9711 | 17.3966 | -359.9927 | 18.1112 | -360.0911 | 17.409 | -360.1804 | 18.0393 | -351.5828 | 17.951 | -351.5643 | 17.4767
12:24 | 4232 | -36.3412 | -3.0522 | -2.8166 | 210.9692 | 453.573 | 433.5808 | -4.8601 | -19.7102 | 29.4759 | 18.1134 | 19.6158 | 8.806 | 9.5282 | -10.6226 | 13.0072 | 22.5675 | 13.2527 | 10.7776 | 7.0497 | 9.7198 | -2.0496 | -18.2094 | 32.5216 | 11.4608 | 19.5911 | 24.1412 | 29.0926 | 26.7525 | 45.2251 | 14.8583 | 5.893 | 11.9794 | 7.0145 | 9.7704 | 11.1846 | 15.1312 | 14.9177 | 11.4589 | 0.0003 | -0.0042 | 0.0001 | 0.0043 | 0.0357 | -0.0175 | 0.0115 | -359.9034 | 17.4007 | -360.0573 | 18.1687 | -360.1558 | 17.3946 | -360.1127 | 17.99 | -351.5582 | 17.9613 | -351.632 | 17.5219
12:24 | 4233 | -36.3984 | -3.143 | -2.8258 | 211.0641 | 453.5994 | 433.5703 | -4.799 | -19.7442 | 29.475 | 18.1071 | 19.6857 | 8.772 | 9.5064 | -10.744 | 12.9992 | 22.5972 | 13.254 | 10.7753 | 7.0536 | 9.7196 | -2.1094 | -18.2702 | 32.5536 | 11.3511 | 19.5761 | 24.1933 | 29.0497 | 26.7549 | 45.2772 | 14.8161 | 5.8932 | 11.9785 | 7.0127 | 9.7699 | 11.1628 | 15.1178 | 14.9431 | 11.4478 | -0.0002 | -0.0038 | -0.0001 | 0.0041 | 0.0363 | -0.038 | -0.0283 | -359.9434 | 17.372 | -359.9681 | 18.1173 | -360.0942 | 17.4048 | -360.1865 | 18.0393 | -351.589 | 17.951 | -351.5551 | 17.4726
12:24 | 4234 | -36.4128 | -3.1149 | -2.9261 | 211.1031 | 453.6783 | 433.5707 | -4.8396 | -19.7883 | 29.4995 | 18.1322 | 19.652 | 8.7446 | 9.581 | -10.6665 | 13.0115 | 22.542 | 13.2527 | 10.7735 | 7.0508 | 9.7184 | -2.1227 | -18.2202 | 32.5178 | 11.3725 | 19.6105 | 24.1409 | 28.9858 | 26.7225 | 45.1862 | 14.8369 | 5.8929 | 11.9803 | 7.0133 | 9.77 | 11.2273 | 15.1183 | 14.8918 | 11.3948 | -0.0003 | -0.0039 | 0.0004 | 0.0044 | 0.0151 | 0.0333 | 0.003 | -359.9188 | 17.4069 | -360.0419 | 18.144 | -360.125 | 17.3761 | -360.0881 | 17.9921 | -351.5582 | 17.9695 | -351.6413 | 17.5055
12:24 | 4235 | -36.3736 | -3.1354 | -2.8783 | 211.0613 | 453.6186 | 433.5709 | -4.8204 | -19.7502 | 29.4002 | 18.1061 | 19.6776 | 8.7786 | 9.5265 | -10.7363 | 12.9975 | 22.4791 | 13.2536 | 10.7759 | 7.0536 | 9.7202 | -2.2349 | -18.2536 | 32.4794 | 11.3826 | 19.6926 | 24.1303 | 29.0686 | 26.7264 | 45.1987 | 14.8742 | 5.893 | 11.9789 | 7.0131 | 9.7686 | 11.1938 | 15.1679 | 14.9157 | 11.436 | 0.0002 | -0.0042 | 0.0002 | 0.0042 | 0.0395 | 0.0017 | 0.0208 | -359.8819 | 17.3453 | -359.9711 | 18.1317 | -360.0973 | 17.4172 | -360.1927 | 18.0023 | -351.5028 | 17.9161 | -351.5366 | 17.489
12:24 | 4236 | -36.4415 | -3.1026 | -2.8914 | 211.059 | 453.6626 | 433.5708 | -4.929 | -19.7902 | 29.1843 | 18.0809 | 19.6596 | 8.7618 | 9.5448 | -10.6959 | 13.0253 | 22.4966 | 13.2553 | 10.7781 | 7.0517 | 9.721 | -2.2205 | -18.2308 | 32.5186 | 11.3928 | 19.6344 | 24.0355 | 28.9809 | 26.7748 | 45.2619 | 14.8875 | 5.8927 | 11.982 | 7.0139 | 9.7697 | 11.226 | 15.194 | 14.903 | 11.4576 | 0.0003 | -0.0048 | 0.0002 | 0.0043 | 0.0369 | -0.034 | -0.0178 | -359.9588 | 17.4007 | -360.0173 | 18.1235 | -360.0727 | 17.3638 | -360.085 | 18.0044 | -351.5736 | 17.9736 | -351.6043 | 17.487
12:24 | 4237 | -36.4931 | -3.1331 | -2.8035 | 210.9981 | 453.6481 | 433.5335 | -4.8769 | -19.8147 | 29.0867 | 18.1968 | 19.6808 | 8.7016 | 9.5425 | -10.7151 | 13.0318 | 22.5864 | 13.2536 | 10.7744 | 7.0502 | 9.7202 | -2.2095 | -18.3256 | 32.4629 | 11.3231 | 19.7027 | 24.0946 | 29.1289 | 26.6617 | 45.2284 | 14.8376 | 5.8939 | 11.9802 | 7.0152 | 9.7695 | 11.1844 | 15.1826 | 14.9045 | 11.5014 | 0.0005 | -0.0045 | 0.0002 | 0.0042 | 0.0256 | 0.0024 | 0.0163 | -359.8173 | 17.3289 | -359.9496 | 18.1379 | -360.1096 | 17.411 | -360.1281 | 17.9798 | -351.4628 | 17.9058 | -351.5551 | 17.4993
12:24 | 4238 | -36.4785 | -3.1325 | -2.9517 | 211.0424 | 453.5817 | 433.5342 | -4.8234 | -19.8375 | 29.1075 | 18.1657 | 19.6077 | 8.7984 | 9.5362 | -10.7308 | 13.0159 | 22.6121 | 13.2536 | 10.7737 | 7.0504 | 9.7195 | -2.2682 | -18.2405 | 32.6037 | 11.3129 | 19.7151 | 24.1122 | 29.084 | 26.615 | 45.1971 | 14.8849 | 5.8927 | 11.9806 | 7.0109 | 9.7685 | 11.2269 | 15.1178 | 14.9301 | 11.3944 | 0.0002 | -0.0039 | 0.0002 | 0.0042 | 0.0076 | -0.0049 | -0.0075 | -359.9434 | 17.3843 | -359.9527 | 18.0865 | -360.0419 | 17.3597 | -360.1158 | 18.0064 | -351.5674 | 17.951 | -351.5674 | 17.4685
12:24 | 4239 | -36.6437 | -3.1635 | -3.0493 | 211.0537 | 453.4831 | 433.5011 | -4.8362 | -19.8091 | 29.0697 | 18.2111 | 19.7483 | 8.8255 | 9.612 | -10.6879 | 13.1204 | 22.5117 | 13.255 | 10.7771 | 7.0545 | 9.7176 | -2.2679 | -18.2231 | 32.5501 | 11.335 | 19.7964 | 24.0263 | 29.0948 | 26.626 | 45.247 | 14.8106 | 5.8931 | 11.9841 | 7.0135 | 9.77 | 11.1844 | 15.0793 | 14.9562 | 11.448 | -0.0002 | -0.0037 | 0.0001 | 0.0042 | -0.0052 | 0.0204 | 0.007 | -359.8296 | 17.3617 | -359.9927 | 18.1461 | -360.1373 | 17.3946 | -360.0758 | 17.9654 | -351.4597 | 17.9346 | -351.5951 | 17.5239
12:24 | 4240 | -36.6304 | -3.2149 | -3.086 | 211.1571 | 453.6748 | 433.512 | -4.8686 | -19.8027 | 29.0542 | 18.2429 | 19.7246 | 8.7037 | 9.5465 | -10.7731 | 13.0412 | 22.4817 | 13.2543 | 10.7786 | 7.0552 | 9.7186 | -2.2145 | -18.2204 | 32.5689 | 11.266 | 19.7873 | 24.0556 | 29.1181 | 26.6837 | 45.2739 | 14.9789 | 5.8948 | 11.9837 | 7.0138 | 9.7708 | 11.2466 | 15.1672 | 14.9021 | 11.4675 | 0 | -0.0039 | 0 | 0.0044 | 0.0188 | -0.0001 | -0.0141 | -359.8942 | 17.3597 | -359.9188 | 18.0865 | -360.0173 | 17.3925 | -360.1558 | 18.0229 | -351.5705 | 17.9325 | -351.5274 | 17.4747
12:24 | 4241 | -36.5207 | -3.1483 | -3.0717 | 211.0428 | 453.6001 | 433.4817 | -4.8673 | -19.8727 | 29.0728 | 18.2024 | 19.7556 | 8.8112 | 9.6479 | -10.8159 | 13.1065 | 22.532 | 13.255 | 10.7766 | 7.0528 | 9.7197 | -2.2026 | -18.1984 | 32.4834 | 11.3708 | 19.863 | 24.0748 | 29.1345 | 26.6221 | 45.248 | 14.8615 | 5.8941 | 11.9847 | 7.0126 | 9.7689 | 11.2576 | 15.1677 | 14.9672 | 11.4679 | 0.0003 | -0.0046 | 0.0002 | 0.0043 | -0.0046 | 0.0123 | -0.0249 | -359.8757 | 17.3761 | -360.0111 | 18.144 | -360.0942 | 17.3597 | -360.0696 | 17.9798 | -351.5336 | 17.9551 | -351.5982 | 17.5116
12:24 | 4242 | -36.5841 | -3.1137 | -2.9504 | 211.0311 | 453.7095 | 433.5054 | -4.831 | -19.7718 | 29.0914 | 18.0987 | 19.802 | 8.8825 | 9.5736 | -10.689 | 13.1277 | 22.5674 | 13.2553 | 10.7766 | 7.0538 | 9.7178 | -2.2546 | -18.2925 | 32.3541 | 11.402 | 19.8485 | 24.1025 | 29.1146 | 26.6669 | 45.3132 | 14.9373 | 5.8924 | 11.9825 | 7.011 | 9.7682 | 11.2164 | 15.1309 | 14.9562 | 11.448 | 0.0006 | -0.0046 | 0.0003 | 0.0041 | 0.0329 | -0.0132 | -0.045 | -359.845 | 17.3309 | -359.9188 | 18.1071 | -360.0942 | 17.4069 | -360.1435 | 18.0064 | -351.5028 | 17.9099 | -351.5028 | 17.4788
12:24 | 4243 | -36.5995 | -3.1451 | -2.8606 | 211.0499 | 453.6871 | 433.4897 | -4.8713 | -19.8517 | 29.0111 | 18.0136 | 19.7322 | 8.835 | 9.5726 | -10.7728 | 13.0587 | 22.5358 | 13.2553 | 10.7769 | 7.0556 | 9.7195 | -2.1249 | -18.1941 | 32.4294 | 11.4372 | 19.7547 | 24.1039 | 29.1088 | 26.7848 | 45.2874 | 15.0095 | 5.8929 | 11.9834 | 7.0116 | 9.7692 | 11.2694 | 15.0788 | 14.9428 | 11.3942 | 0.0002 | -0.0044 | 0 | 0.0042 | 0.0104 | 0.0189 | -0.0023 | -359.9281 | 17.3966 | -360.0204 | 18.1194 | -360.0696 | 17.3576 | -360.085 | 17.9962 | -351.6013 | 17.9695 | -351.6136 | 17.4952
12:24 | 4244 | -36.6529 | -3.1512 | -2.8562 | 211.0551 | 453.7318 | 433.5442 | -4.9338 | -19.9382 | 28.8422 | 18.058 | 19.6906 | 8.8619 | 9.4755 | -10.8013 | 13.1003 | 22.5725 | 13.2548 | 10.7767 | 7.0537 | 9.7198 | -2.1686 | -18.3203 | 32.4895 | 11.4213 | 19.8223 | 24.0307 | 29.0998 | 26.7423 | 45.2213 | 14.9399 | 5.8935 | 11.9824 | 7.0151 | 9.7699 | 11.2376 | 15.1565 | 14.956 | 11.4478 | -0.0001 | -0.0038 | 0.0002 | 0.0043 | -0.0045 | 0.0198 | -0.0143 | -359.8357 | 17.3309 | -359.9311 | 18.1337 | -360.1158 | 17.4131 | -360.1465 | 17.9921 | -351.4936 | 17.9161 | -351.5305 | 17.5096
12:24 | 4245 | -36.6128 | -3.154 | -2.9064 | 211.1046 | 453.6413 | 433.5138 | -4.9234 | -19.9221 | 28.9491 | 18.0049 | 19.6835 | 8.8202 | 9.62 | -10.8262 | 13.0517 | 22.5186 | 13.2547 | 10.7826 | 7.0546 | 9.7196 | -2.1851 | -18.1476 | 32.705 | 11.4487 | 19.8476 | 24.0996 | 29.0702 | 26.7263 | 45.2866 | 15.0032 | 5.8921 | 11.984 | 7.014 | 9.7709 | 11.1842 | 15.1307 | 14.9819 | 11.4158 | -0.0003 | -0.0039 | 0.0003 | 0.0041 | 0.0036 | 0.0164 | -0.0232 | -359.9096 | 17.3864 | -359.965 | 18.0927 | -360.045 | 17.3597 | -360.1281 | 18.0126 | -351.6074 | 17.9592 | -351.5859 | 17.4808
12:24 | 4246 | -36.5675 | -3.1413 | -2.8981 | 211.0615 | 453.6005 | 433.4287 | -4.9469 | -19.9674 | 28.904 | 18.1054 | 19.7248 | 8.8306 | 9.6039 | -10.8363 | 13.0967 | 22.5796 | 13.2551 | 10.783 | 7.0574 | 9.7202 | -2.2528 | -18.3259 | 32.4962 | 11.5611 | 19.8496 | 24.1088 | 29.1161 | 26.6554 | 45.2531 | 15.0062 | 5.8931 | 11.9821 | 7.0129 | 9.7696 | 11.2267 | 15.0917 | 14.9428 | 11.4156 | 0.0001 | -0.0042 | 0.0003 | 0.0043 | 0.0312 | 0.0087 | 0.0154 | -359.8296 | 17.372 | -359.9865 | 18.142 | -360.1281 | 17.3966 | -360.0881 | 17.9715 | -351.4782 | 17.9366 | -351.6228 | 17.528
12:24 | 4247 | -36.6462 | -3.1332 | -2.8822 | 211.0814 | 453.5492 | 433.4826 | -4.9403 | -19.9289 | 28.8993 | 18.086 | 19.7318 | 8.9055 | 9.5736 | -10.7471 | 13.1516 | 22.6426 | 13.2548 | 10.7754 | 7.0506 | 9.718 | -2.2214 | -18.3379 | 32.4741 | 11.5852 | 19.9206 | 24.1191 | 29.1196 | 26.6313 | 45.2104 | 14.8925 | 5.8942 | 11.9855 | 7.0137 | 9.7703 | 11.2273 | 15.1054 | 14.8918 | 11.4162 | 0.0004 | -0.0046 | -0.0001 | 0.0041 | 0.0108 | -0.015 | -0.0174 | -359.9311 | 17.3617 | -359.9219 | 18.0763 | -360.0173 | 17.3864 | -360.1896 | 18.0208 | -351.5428 | 17.9202 | -351.5397 | 17.4726
12:24 | 4248 | -36.6551 | -3.1335 | -2.8615 | 211.1207 | 453.6389 | 433.5471 | -4.9554 | -19.9159 | 28.9897 | 18.1085 | 19.6975 | 8.8892 | 9.5658 | -10.739 | 13.1021 | 22.5812 | 13.2549 | 10.7784 | 7.0547 | 9.719 | -2.2405 | -18.193 | 32.5526 | 11.5073 | 19.8912 | 24.172 | 29.0734 | 26.553 | 45.18 | 14.8384 | 5.8926 | 11.9805 | 7.0133 | 9.7694 | 11.2157 | 15.0912 | 14.9553 | 11.4366 | 0.0005 | -0.0045 | 0.0002 | 0.0046 | 0.0364 | 0.0061 | 0.016 | -359.885 | 17.3905 | -359.9957 | 18.1235 | -360.0911 | 17.3576 | -360.0573 | 17.9818 | -351.5213 | 17.9469 | -351.6105 | 17.4972
12:24 | 4249 | -36.6446 | -3.1334 | -2.8204 | 211.2061 | 453.6816 | 433.5808 | -5.0327 | -19.9595 | 29.0713 | 18.1282 | 19.6413 | 8.8356 | 9.5596 | -10.6536 | 13.0284 | 22.6885 | 13.2547 | 10.7713 | 7.0518 | 9.7194 | -2.2421 | -18.2318 | 32.5526 | 11.5407 | 19.841 | 24.124 | 29.1692 | 26.6577 | 45.1874 | 14.9287 | 5.8934 | 11.981 | 7.0132 | 9.7688 | 11.2374 | 15.1692 | 14.9169 | 11.469 | 0 | -0.0039 | 0.0001 | 0.004 | 0.0418 | -0.0372 | -0.0083 | -359.8265 | 17.3371 | -359.9034 | 18.1112 | -360.0973 | 17.409 | -360.165 | 18.0003 | -351.4905 | 17.9038 | -351.5274 | 17.4911
12:24 | 4250 | -36.6755 | -3.1538 | -2.7883 | 211.0642 | 453.6936 | 433.5352 | -4.9113 | -19.8728 | 29.1301 | 18.1111 | 19.7436 | 8.8881 | 9.5696 | -10.7863 | 13.0247 | 22.7271 | 13.255 | 10.7795 | 7.0516 | 9.7214 | -2.2854 | -18.2857 | 32.4301 | 11.4999 | 19.7693 | 24.2084 | 29.1154 | 26.697 | 45.1423 | 14.8086 | 5.8937 | 11.9812 | 7.0146 | 9.7691 | 11.1846 | 15.1183 | 14.9435 | 11.4375 | -0.0003 | -0.0038 | 0.0003 | 0.0042 | -0.0075 | 0.0265 | 0.003 | -359.9311 | 17.3946 | -359.9773 | 18.1029 | -360.0234 | 17.3474 | -360.0942 | 18.0064 | -351.5828 | 17.9674 | -351.5859 | 17.4747
12:24 | 4251 | -36.6772 | -3.1273 | -2.8925 | 211.0868 | 453.6123 | 433.5093 | -4.8838 | -19.8586 | 29.172 | 18.1412 | 19.7412 | 8.9521 | 9.5379 | -10.7012 | 13.0573 | 22.6216 | 13.2553 | 10.7783 | 7.0537 | 9.7209 | -2.3438 | -18.35 | 32.3933 | 11.5943 | 19.8101 | 24.0308 | 29.1179 | 26.7402 | 45.2481 | 14.9126 | 5.894 | 11.9821 | 7.0124 | 9.7691 | 11.237 | 15.1299 | 14.9682 | 11.4152 | -0.0001 | -0.004 | -0.0001 | 0.0043 | 0.0228 | -0.0031 | 0.0053 | -359.8234 | 17.3535 | -359.965 | 18.1337 | -360.0911 | 17.3946 | -360.0911 | 17.9695 | -351.4905 | 17.9325 | -351.552 | 17.5013
12:24 | 4252 | -36.5833 | -3.0471 | -2.7859 | 211.1035 | 453.6477 | 433.4484 | -4.8884 | -19.7998 | 29.2693 | 18.1023 | 19.7619 | 8.9268 | 9.5494 | -10.864 | 13.0322 | 22.6713 | 13.2549 | 10.7777 | 7.0529 | 9.7218 | -2.2883 | -18.3092 | 32.4714 | 11.5584 | 19.7737 | 24.0961 | 29.0656 | 26.8015 | 45.3094 | 14.8868 | 5.8937 | 11.9849 | 7.0125 | 9.7682 | 11.2381 | 15.0798 | 15.0085 | 11.4057 | 0.0004 | -0.0044 | 0.0001 | 0.0041 | 0.0171 | 0.0104 | 0.0073 | -359.9188 | 17.3699 | -359.9496 | 18.0824 | -360.0511 | 17.3843 | -360.1373 | 18.0188 | -351.552 | 17.9407 | -351.5459 | 17.4582
12:24 | 4253 | -36.5928 | -3.0844 | -2.82 | 211.1535 | 453.7021 | 433.5625 | -4.909 | -19.7736 | 29.2577 | 18.1073 | 19.7423 | 9.0125 | 9.6203 | -10.7852 | 13.0052 | 22.6037 | 13.2571 | 10.7782 | 7.0513 | 9.7212 | -2.3191 | -18.299 | 32.4875 | 11.547 | 19.8153 | 24.1511 | 29.0776 | 26.7438 | 45.3049 | 14.9142 | 5.8934 | 11.9828 | 7.0137 | 9.77 | 11.2171 | 15.2223 | 14.8796 | 11.4381 | 0.0006 | -0.0046 | 0.0003 | 0.0042 | 0.0266 | -0.0217 | -0.0149 | -359.8665 | 17.3782 | -359.9957 | 18.1214 | -360.1034 | 17.3658 | -360.0819 | 17.9798 | -351.5182 | 17.9469 | -351.6228 | 17.4993
12:24 | 4254 | -36.5775 | -3.0835 | -2.8089 | 211.0941 | 453.8179 | 433.5913 | -4.982 | -19.7586 | 29.3306 | 18.1149 | 19.6429 | 9.0211 | 9.6487 | -10.5907 | 13.1621 | 22.6678 | 13.2554 | 10.7768 | 7.0521 | 9.7197 | -2.2819 | -18.3929 | 32.4483 | 11.6148 | 19.8282 | 24.0511 | 29.1609 | 26.7318 | 45.2881 | 14.8835 | 5.8935 | 11.9858 | 7.0135 | 9.7687 | 11.1829 | 15.0644 | 14.8508 | 11.3931 | 0.0003 | -0.0042 | 0.0002 | 0.0044 | 0.0178 | -0.0117 | -0.0126 | -359.8727 | 17.3515 | -359.9219 | 18.0865 | -360.0481 | 17.4028 | -360.1311 | 17.9982 | -351.4843 | 17.9161 | -351.5213 | 17.4747
12:24 | 4255 | -36.6049 | -3.1405 | -2.8206 | 211.208 | 453.7133 | 433.5919 | -4.9587 | -19.7766 | 29.3402 | 18.1058 | 19.5713 | 9.0477 | 9.5941 | -10.727 | 13.1116 | 22.7028 | 13.2557 | 10.7791 | 7.0509 | 9.722 | -2.2283 | -18.3901 | 32.6111 | 11.6531 | 19.8188 | 24.144 | 29.1359 | 26.8096 | 45.3435 | 14.937 | 5.8933 | 11.9835 | 7.0139 | 9.7689 | 11.1927 | 15.0244 | 14.8496 | 11.3601 | -0.0001 | -0.0039 | 0 | 0.0042 | 0.0289 | -0.0211 | -0.0024 | -359.8511 | 17.372 | -359.9773 | 18.1009 | -360.0788 | 17.3802 | -360.0881 | 17.9839 | -351.5028 | 17.9407 | -351.6074 | 17.489
12:24 | 4256 | -36.5817 | -3.2195 | -2.8639 | 211.0856 | 453.6777 | 433.4687 | -4.9346 | -19.8244 | 29.3337 | 18.1739 | 19.5459 | 9.0022 | 9.634 | -10.6973 | 13.1354 | 22.7809 | 13.2557 | 10.7775 | 7.0519 | 9.7224 | -2.3091 | -18.3419 | 32.5557 | 11.5926 | 19.8383 | 24.0922 | 29.0348 | 26.7683 | 45.3541 | 14.8969 | 5.8934 | 11.9858 | 7.0143 | 9.7691 | 11.216 | 15.0659 | 14.8781 | 11.3622 | -0.0001 | -0.0036 | 0.0002 | 0.0042 | -0.0054 | 0.0019 | -0.0072 | -359.9034 | 17.3597 | -359.9373 | 18.0947 | -360.0604 | 17.3925 | -360.1527 | 17.988 | -351.4966 | 17.9202 | -351.5397 | 17.4829
12:24 | 4257 | -36.5395 | -3.2193 | -2.8596 | 211.0523 | 453.686 | 433.5162 | -4.9085 | -19.7743 | 29.3704 | 18.2492 | 19.6146 | 8.9672 | 9.5882 | -10.7322 | 13.1094 | 22.682 | 13.2544 | 10.7773 | 7.0513 | 9.7222 | -2.2868 | -18.3509 | 32.559 | 11.573 | 19.7849 | 24.0704 | 29.0299 | 26.9676 | 45.3854 | 15.0377 | 5.8943 | 11.983 | 7.0123 | 9.7689 | 11.2162 | 15.0403 | 14.8913 | 11.3517 | 0 | -0.0042 | 0.0003 | 0.0041 | 0.0427 | -0.0251 | -0.0199 | -359.8973 | 17.3802 | -359.9711 | 18.0927 | -360.0419 | 17.3843 | -360.1096 | 17.988 | -351.512 | 17.9387 | -351.5459 | 17.4788
12:24 | 4258 | -36.6645 | -3.2616 | -2.858 | 211.0581 | 453.7176 | 433.5248 | -4.8451 | -19.6932 | 29.5117 | 18.2605 | 19.4649 | 8.9926 | 9.6305 | -10.7724 | 13.1217 | 22.6546 | 13.2552 | 10.7756 | 7.0547 | 9.7218 | -2.338 | -18.3834 | 32.4994 | 11.4886 | 19.6951 | 24.0472 | 28.9536 | 26.8299 | 45.2739 | 14.9396 | 5.8938 | 11.9864 | 7.0143 | 9.7695 | 11.2155 | 15.0135 | 14.8645 | 11.3937 | 0.0005 | -0.0045 | 0 | 0.0042 | 0.0327 | -0.0045 | -0.01 | -359.888 | 17.3782 | -359.9711 | 18.1071 | -360.0665 | 17.3699 | -360.125 | 17.988 | -351.5213 | 17.9346 | -351.5766 | 17.4767
12:24 | 4259 | -36.6869 | -3.3108 | -2.7653 | 211.1808 | 453.6767 | 433.5506 | -4.9259 | -19.7954 | 29.4991 | 18.3075 | 19.4785 | 8.9039 | 9.5805 | -10.743 | 13.0047 | 22.705 | 13.2565 | 10.7756 | 7.053 | 9.7207 | -2.2942 | -18.4026 | 32.4895 | 11.5109 | 19.6977 | 24.0255 | 29.0874 | 26.8955 | 45.3175 | 14.9581 | 5.8936 | 11.9844 | 7.0156 | 9.7692 | 11.226 | 15.052 | 14.8384 | 11.3401 | 0.0005 | -0.0046 | 0.0001 | 0.0041 | 0.0341 | -0.0069 | 0.0232 | -359.9034 | 17.3658 | -359.9619 | 18.0886 | -360.0788 | 17.3987 | -360.1311 | 17.9982 | -351.512 | 17.9284 | -351.5613 | 17.4849
12:25 | 4260 | -36.7772 | -3.4043 | -2.6827 | 211.1532 | 453.7202 | 433.604 | -4.8944 | -19.7771 | 29.472 | 18.2036 | 19.564 | 8.9338 | 9.5955 | -10.6725 | 13.1473 | 22.6753 | 13.2564 | 10.7747 | 7.053 | 9.7214 | -2.3623 | -18.3922 | 32.4843 | 11.5591 | 19.8107 | 24.0703 | 29.04 | 26.8895 | 45.2467 | 14.9336 | 5.8918 | 11.9869 | 7.0121 | 9.7689 | 11.1947 | 15.0272 | 14.8393 | 11.4156 | -0.0001 | -0.0041 | 0.0003 | 0.0041 | 0.0232 | -0.015 | 0.0067 | -359.8942 | 17.3761 | -359.9834 | 18.1009 | -360.0665 | 17.3823 | -360.0881 | 17.988 | -351.5151 | 17.9469 | -351.5766 | 17.4849
12:25 | 4261 | -36.8012 | -3.3709 | -2.6448 | 211.1424 | 453.7891 | 433.5764 | -4.9276 | -19.8307 | 29.4634 | 18.241 | 19.4918 | 8.9022 | 9.485 | -10.6397 | 13.1668 | 22.649 | 13.2575 | 10.7788 | 7.0569 | 9.7213 | -2.253 | -18.4177 | 32.4719 | 11.6118 | 19.733 | 24.1519 | 29.0823 | 26.8876 | 45.2791 | 14.9014 | 5.8929 | 11.9832 | 7.0158 | 9.7697 | 11.2479 | 15.0269 | 14.8779 | 11.3727 | -0.0003 | -0.0038 | 0.0005 | 0.0043 | 0.0401 | 0.0009 | -0.0069 | -359.8757 | 17.3535 | -359.9557 | 18.1009 | -360.1096 | 17.4172 | -360.1188 | 17.9941 | -351.4966 | 17.9223 | -351.5397 | 17.489
12:25 | 4262 | -36.8086 | -3.3234 | -2.6811 | 211.0781 | 453.7531 | 433.5728 | -4.9833 | -19.7643 | 29.4942 | 18.2545 | 19.4143 | 8.9122 | 9.6155 | -10.6743 | 13.256 | 22.6897 | 13.2567 | 10.7766 | 7.0538 | 9.721 | -2.2962 | -18.4148 | 32.5157 | 11.6047 | 19.6731 | 24.0772 | 29.1392 | 26.8093 | 45.3246 | 14.8936 | 5.8933 | 11.9824 | 7.0178 | 9.7684 | 11.1739 | 14.9892 | 14.8918 | 11.3841 | -0.0002 | -0.0041 | -0.0001 | 0.0042 | 0.0005 | -0.0026 | 0.0071 | -359.9034 | 17.3987 | -359.9742 | 18.0865 | -360.0388 | 17.3823 | -360.1311 | 18.0023 | -351.5459 | 17.9531 | -351.5613 | 17.4767
12:25 | 4263 | -36.779 | -3.3746 | -2.7957 | 211.0934 | 453.7351 | 433.5416 | -4.9509 | -19.7461 | 29.5375 | 18.3803 | 19.432 | 8.7638 | 9.6403 | -10.5978 | 13.2371 | 22.6818 | 13.2565 | 10.778 | 7.0516 | 9.7202 | -2.2929 | -18.4306 | 32.485 | 11.4982 | 19.6691 | 24.0554 | 29.0847 | 26.9117 | 45.3603 | 15.0296 | 5.8928 | 11.9819 | 7.0112 | 9.7672 | 11.2374 | 15.0013 | 14.8652 | 11.3836 | 0.0002 | -0.0046 | -0.0001 | 0.0043 | 0.0045 | 0.007 | -0.0231 | -359.8234 | 17.3535 | -359.9711 | 18.1194 | -360.1127 | 17.4254 | -360.1096 | 17.9695 | -351.4689 | 17.912 | -351.5766 | 17.5075
12:25 | 4264 | -36.7842 | -3.41 | -2.7297 | 211.0807 | 453.779 | 433.5065 | -4.9842 | -19.7241 | 29.57 | 18.3674 | 19.4341 | 8.8111 | 9.5844 | -10.6223 | 13.2987 | 22.6127 | 13.2553 | 10.7736 | 7.052 | 9.7201 | -2.2812 | -18.4259 | 32.5021 | 11.4978 | 19.5901 | 24.126 | 29.0783 | 26.8549 | 45.3301 | 14.9535 | 5.8927 | 11.9829 | 7.0154 | 9.7682 | 11.1838 | 15.0011 | 14.852 | 11.362 | 0.0006 | -0.0046 | 0 | 0.0039 | 0.0144 | -0.0109 | -0.0291 | -359.9311 | 17.3802 | -359.9342 | 18.066 | -360.0327 | 17.4192 | -360.1188 | 18.0126 | -351.5705 | 17.9407 | -351.549 | 17.4664
12:25 | 4265 | -36.7642 | -3.447 | -2.751 | 211.0834 | 453.8083 | 433.5498 | -4.8563 | -19.6843 | 29.5717 | 18.3633 | 19.4803 | 8.8734 | 9.6114 | -10.6439 | 13.1738 | 22.4764 | 13.2567 | 10.7744 | 7.0498 | 9.7208 | -2.3091 | -18.3521 | 32.4242 | 11.558 | 19.5399 | 24.0898 | 29.0503 | 26.94 | 45.398 | 14.9924 | 5.8937 | 11.9824 | 7.0159 | 9.7689 | 11.1939 | 14.9874 | 14.8513 | 11.3294 | 0.0001 | -0.0043 | -0.0001 | 0.004 | 0.0065 | -0.0019 | -0.0233 | -359.8634 | 17.3761 | -359.9957 | 18.1235 | -360.1281 | 17.3987 | -360.0604 | 17.9592 | -351.5059 | 17.9448 | -351.6013 | 17.5096
12:25 | 4266 | -36.7014 | -3.4175 | -2.747 | 211.132 | 453.8509 | 433.507 | -4.9294 | -19.6944 | 29.5923 | 18.4019 | 19.5162 | 9.0264 | 9.6727 | -10.8084 | 13.1826 | 22.5534 | 13.2565 | 10.775 | 7.0511 | 9.721 | -2.3033 | -18.357 | 32.4159 | 11.4839 | 19.4989 | 24.0113 | 29.108 | 26.8587 | 45.3398 | 14.9373 | 5.8937 | 11.9869 | 7.0166 | 9.7685 | 11.1829 | 14.9353 | 14.825 | 11.329 | -0.0002 | -0.0039 | 0 | 0.0043 | 0.0139 | 0.0135 | -0.0423 | -359.8788 | 17.3391 | -359.885 | 18.068 | -360.0388 | 17.4254 | -360.1527 | 17.9941 | -351.5151 | 17.9058 | -351.512 | 17.4685
12:25 | 4267 | -36.6637 | -3.3344 | -2.8047 | 211.0833 | 453.7638 | 433.5303 | -4.8045 | -19.7005 | 29.6148 | 18.3139 | 19.6177 | 9.0824 | 9.5637 | -10.7867 | 13.1826 | 22.6315 | 13.2552 | 10.7722 | 7.0507 | 9.7207 | -2.3105 | -18.377 | 32.4151 | 11.5925 | 19.5807 | 24.0804 | 29.1579 | 26.8474 | 45.3466 | 14.9508 | 5.8939 | 11.9848 | 7.0134 | 9.7692 | 11.1842 | 14.9499 | 14.8008 | 11.2983 | -0.0003 | -0.0039 | -0.0001 | 0.0039 | 0.0259 | -0.0197 | -0.0081 | -359.9281 | 17.3946 | -359.9988 | 18.1071 | -360.0481 | 17.3802 | -360.0358 | 17.9674 | -351.5582 | 17.9572 | -351.6074 | 17.489
12:25 | 4268 | -36.7113 | -3.3382 | -2.8194 | 211.1831 | 453.8445 | 433.5221 | -4.7852 | -19.5884 | 29.7509 | 18.3562 | 19.636 | 9.0599 | 9.6249 | -10.7721 | 13.1668 | 22.574 | 13.2566 | 10.7757 | 7.0504 | 9.7212 | -2.2263 | -18.3696 | 32.4203 | 11.6531 | 19.594 | 24.0665 | 29.1294 | 26.8366 | 45.4215 | 14.9801 | 5.8925 | 11.9858 | 7.014 | 9.7688 | 11.2271 | 14.9115 | 14.8269 | 11.3305 | 0.0001 | -0.0042 | 0.0004 | 0.0043 | 0.0299 | -0.0137 | -0.0019 | -359.8727 | 17.3289 | -359.9188 | 18.1029 | -360.1127 | 17.4439 | -360.1619 | 17.9674 | -351.4813 | 17.8976 | -351.5459 | 17.4972
12:25 | 4269 | -36.7664 | -3.3329 | -2.7506 | 211.1287 | 453.8626 | 433.582 | -4.8352 | -19.721 | 29.6312 | 18.2964 | 19.6604 | 9.0645 | 9.5995 | -10.788 | 13.1818 | 22.6323 | 13.2566 | 10.7758 | 7.0524 | 9.7215 | -2.2822 | -18.3118 | 32.5247 | 11.6376 | 19.4881 | 24.031 | 29.1203 | 26.8471 | 45.4295 | 15.019 | 5.8915 | 11.9826 | 7.0179 | 9.7685 | 11.1834 | 14.8973 | 14.7869 | 11.2869 | 0.0005 | -0.0048 | 0.0002 | 0.0041 | -0.0093 | 0.0269 | -0.0387 | -359.9065 | 17.3843 | -359.9465 | 18.0845 | -360.0265 | 17.3761 | -360.1096 | 17.9798 | -351.552 | 17.9633 | -351.5582 | 17.4664
12:25 | 4270 | -36.7813 | -3.4787 | -2.737 | 211.2074 | 453.8531 | 433.5359 | -4.8784 | -19.6907 | 29.6965 | 18.2815 | 19.6589 | 8.9851 | 9.6374 | -10.7665 | 13.2106 | 22.6874 | 13.259 | 10.7754 | 7.0537 | 9.7216 | -2.278 | -18.317 | 32.446 | 11.7151 | 19.6047 | 24.114 | 29.085 | 26.8414 | 45.3323 | 14.9487 | 5.8928 | 11.9834 | 7.0167 | 9.7689 | 11.1623 | 14.8201 | 14.7613 | 11.3191 | 0.0005 | -0.0045 | -0.0001 | 0.0042 | 0.0319 | -0.0163 | -0.0109 | -359.848 | 17.3432 | -359.9557 | 18.1214 | -360.1065 | 17.4254 | -360.1281 | 17.9448 | -351.5059 | 17.9264 | -351.5674 | 17.5013
12:25 | 4271 | -36.8037 | -3.4135 | -2.7048 | 211.2336 | 453.9225 | 433.5396 | -4.7927 | -19.6561 | 29.7225 | 18.255 | 19.6733 | 9.0198 | 9.6443 | -10.8164 | 13.2361 | 22.6974 | 13.257 | 10.7767 | 7.0523 | 9.7224 | -2.2597 | -18.2848 | 32.4056 | 11.6886 | 19.6298 | 24.1224 | 29.0855 | 26.9025 | 45.4693 | 14.9843 | 5.8923 | 11.9852 | 7.0183 | 9.7694 | 11.1628 | 14.8725 | 14.7361 | 11.309 | -0.0001 | -0.0042 | 0.0003 | 0.0044 | 0.0201 | 0.0117 | -0.0059 | -359.9188 | 17.3617 | -359.9373 | 18.0824 | -360.045 | 17.4151 | -360.1619 | 17.9941 | -351.5366 | 17.9407 | -351.5459 | 17.4562
12:25 | 4272 | -36.7898 | -3.4525 | -2.6982 | 211.1407 | 453.8251 | 433.5705 | -4.8421 | -19.6803 | 29.8247 | 18.253 | 19.709 | 9.0702 | 9.5862 | -10.8304 | 13.2454 | 22.6548 | 13.2578 | 10.7778 | 7.0543 | 9.7227 | -2.2918 | -18.3117 | 32.5141 | 11.7426 | 19.7374 | 24.1208 | 29.1239 | 26.8336 | 45.3896 | 14.9947 | 5.8936 | 11.9839 | 7.0153 | 9.7694 | 11.173 | 14.975 | 14.7871 | 11.3511 | -0.0003 | -0.0038 | 0.0002 | 0.0042 | 0.0282 | -0.0037 | 0.0035 | -359.8942 | 17.3658 | -359.9896 | 18.1214 | -360.1096 | 17.4048 | -360.0973 | 17.949 | -351.5305 | 17.9572 | -351.5766 | 17.4952
12:25 | 4273 | -36.8961 | -3.5114 | -2.6722 | 211.1845 | 453.9125 | 433.5412 | -4.8526 | -19.7302 | 29.783 | 18.2681 | 19.6903 | 8.9961 | 9.6412 | -10.8279 | 13.2174 | 22.6807 | 13.2591 | 10.7748 | 7.0587 | 9.7231 | -2.3642 | -18.294 | 32.4066 | 11.7025 | 19.6908 | 24.1865 | 29.1356 | 26.838 | 45.4494 | 15.0687 | 5.8929 | 11.9853 | 7.0167 | 9.7703 | 11.2052 | 15.0656 | 14.865 | 11.3834 | 0 | -0.004 | 0.0003 | 0.0046 | 0.0289 | -0.0201 | -0.0105 | -359.8942 | 17.3658 | -359.9281 | 18.0783 | -360.0511 | 17.4048 | -360.1311 | 17.9859 | -351.5182 | 17.9469 | -351.5551 | 17.4644
12:25 | 4274 | -36.9027 | -3.49 | -2.7637 | 211.2291 | 453.7784 | 433.5801 | -4.8942 | -19.752 | 29.7814 | 18.2585 | 19.7915 | 8.9762 | 9.6198 | -10.8131 | 13.1756 | 22.6023 | 13.2586 | 10.7774 | 7.056 | 9.7212 | -2.358 | -18.2898 | 32.4078 | 11.7467 | 19.7909 | 24.174 | 29.1573 | 26.8429 | 45.4032 | 15.0653 | 5.8936 | 11.9854 | 7.0204 | 9.7724 | 11.195 | 15.0018 | 14.8786 | 11.3626 | 0.0002 | -0.0045 | 0.0001 | 0.0043 | 0.039 | -0.0412 | -0.0094 | -359.8788 | 17.3597 | -359.9557 | 18.1029 | -360.0573 | 17.4131 | -360.0911 | 17.9572 | -351.4997 | 17.9448 | -351.5736 | 17.4849
12:25 | 4275 | -36.8741 | -3.5926 | -2.6475 | 211.1292 | 453.8232 | 433.5818 | -4.8667 | -19.7727 | 29.7255 | 18.2813 | 19.8193 | 8.8984 | 9.6664 | -10.7748 | 13.2276 | 22.7218 | 13.2581 | 10.7772 | 7.0519 | 9.7232 | -2.3808 | -18.3372 | 32.4986 | 11.744 | 19.7658 | 24.2062 | 29.1688 | 26.813 | 45.3366 | 15.0123 | 5.8939 | 11.9856 | 7.0152 | 9.7703 | 11.1949 | 15.0145 | 14.8396 | 11.3837 | 0.0006 | -0.0047 | 0.0002 | 0.0039 | 0.02 | 0.0107 | 0.0093 | -359.8727 | 17.3617 | -359.9619 | 18.0906 | -360.0819 | 17.4151 | -360.1158 | 17.9777 | -351.512 | 17.9387 | -351.552 | 17.4747
12:25 | 4276 | -36.9341 | -3.5554 | -2.6661 | 211.1648 | 453.8447 | 433.6082 | -4.8511 | -19.7438 | 29.8587 | 18.2033 | 19.7646 | 9.0247 | 9.7783 | -10.7033 | 13.2288 | 22.7034 | 13.2582 | 10.7764 | 7.054 | 9.7217 | -2.3437 | -18.3022 | 32.5386 | 11.7308 | 19.7924 | 24.243 | 29.0833 | 26.832 | 45.2893 | 15.1524 | 5.8933 | 11.9836 | 7.0194 | 9.7703 | 11.2361 | 14.9996 | 14.9023 | 11.3823 | 0.0003 | -0.0043 | 0.0001 | 0.0041 | 0.0434 | -0.0251 | 0.0187 | -359.8911 | 17.3761 | -359.9804 | 18.0906 | -360.0634 | 17.4048 | -360.1158 | 17.9695 | -351.5336 | 17.9572 | -351.549 | 17.4829
12:25 | 4277 | -36.8105 | -3.5282 | -2.7405 | 211.1743 | 453.8493 | 433.5785 | -4.9316 | -19.8294 | 29.882 | 18.3182 | 19.7688 | 9.0803 | 9.7451 | -10.812 | 13.22 | 22.6311 | 13.2588 | 10.7759 | 7.0543 | 9.7229 | -2.3868 | -18.3417 | 32.4833 | 11.7133 | 19.8306 | 24.2345 | 29.0779 | 26.8634 | 45.3595 | 15.223 | 5.8937 | 11.9852 | 7.0172 | 9.7703 | 11.2385 | 15.0286 | 14.8796 | 11.3526 | -0.0001 | -0.0038 | 0.0001 | 0.0042 | 0.0343 | 0.0069 | -0.0105 | -359.845 | 17.3597 | -359.9681 | 18.1009 | -360.0758 | 17.4028 | -360.0911 | 17.9613 | -351.4966 | 17.9531 | -351.5766 | 17.4952
12:25 | 4278 | -36.7622 | -3.612 | -2.7662 | 211.1995 | 453.9116 | 433.5423 | -4.8097 | -19.8094 | 29.7769 | 18.2963 | 19.7488 | 9.0592 | 9.7833 | -10.7198 | 13.2896 | 22.6016 | 13.2588 | 10.7769 | 7.0545 | 9.7213 | -2.3439 | -18.4205 | 32.4892 | 11.7126 | 19.895 | 24.166 | 29.1093 | 26.8406 | 45.3891 | 15.1714 | 5.8937 | 11.9863 | 7.0164 | 9.7701 | 11.216 | 14.9884 | 14.8005 | 11.3515 | -0.0003 | -0.0039 | 0 | 0.0043 | 0.0168 | 0.0131 | 0.0013 | -359.9065 | 17.3658 | -359.965 | 18.0763 | -360.0634 | 17.4069 | -360.1065 | 17.9798 | -351.5305 | 17.9572 | -351.5397 | 17.4788
12:25 | 4279 | -36.7619 | -3.6362 | -2.7553 | 211.1606 | 453.8629 | 433.5452 | -4.859 | -19.8589 | 29.74 | 18.3236 | 19.6752 | 9.1515 | 9.7184 | -10.6729 | 13.2309 | 22.6253 | 13.2585 | 10.7765 | 7.0572 | 9.7215 | -2.3749 | -18.2831 | 32.4353 | 11.7226 | 19.8428 | 24.2558 | 29.1491 | 26.9069 | 45.3999 | 15.2194 | 5.8929 | 11.9817 | 7.0195 | 9.772 | 11.1928 | 15.0505 | 14.7723 | 11.3497 | 0 | -0.0043 | 0.0004 | 0.0042 | 0.0115 | 0.0176 | -0.0358 | -359.8788 | 17.3802 | -359.9834 | 18.1214 | -360.0758 | 17.3946 | -360.0696 | 17.9592 | -351.4936 | 17.9633 | -351.6043 | 17.5075
12:25 | 4280 | -36.7337 | -3.6806 | -2.7303 | 211.1717 | 453.8774 | 433.6042 | -4.7889 | -19.8191 | 29.77 | 18.2157 | 19.6766 | 9.2123 | 9.7293 | -10.6481 | 13.2372 | 22.6966 | 13.2578 | 10.7758 | 7.056 | 9.7232 | -2.3865 | -18.3272 | 32.3783 | 11.7192 | 19.844 | 24.181 | 29.1117 | 26.9158 | 45.3309 | 15.2068 | 5.8927 | 11.9837 | 7.0188 | 9.7714 | 11.1954 | 14.9765 | 14.8403 | 11.3202 | 0.0005 | -0.0047 | 0 | 0.004 | 0.0299 | -0.0149 | -0.0102 | -359.9004 | 17.3432 | -359.9219 | 18.0804 | -360.0358 | 17.411 | -360.1311 | 17.9818 | -351.4905 | 17.9387 | -351.5028 | 17.487
12:25 | 4281 | -36.7821 | -3.6062 | -2.7711 | 211.1523 | 453.8682 | 433.6186 | -4.8147 | -19.8751 | 29.7743 | 18.1785 | 19.5866 | 9.0438 | 9.6862 | -10.6602 | 13.2179 | 22.6661 | 13.2575 | 10.7795 | 7.0548 | 9.7226 | -2.3338 | -18.2942 | 32.3554 | 11.8097 | 19.8261 | 24.1771 | 29.1798 | 26.9322 | 45.4202 | 15.1337 | 5.8926 | 11.9837 | 7.0191 | 9.7711 | 11.1941 | 15.0522 | 14.8257 | 11.4257 | 0.0005 | -0.0045 | 0.0002 | 0.0044 | 0.0222 | 0.0204 | -0.0331 | -359.8788 | 17.3905 | -360.0081 | 18.0968 | -360.0727 | 17.3782 | -360.0573 | 17.9592 | -351.5274 | 17.9736 | -351.5766 | 17.5075
12:25 | 4282 | -36.6238 | -3.6019 | -2.7938 | 211.1058 | 453.8333 | 433.6186 | -4.7691 | -19.8588 | 29.7639 | 18.1418 | 19.5882 | 9.0732 | 9.6414 | -10.6882 | 13.2438 | 22.614 | 13.2585 | 10.7775 | 7.0563 | 9.7228 | -2.2997 | -18.302 | 32.4707 | 11.6978 | 19.8696 | 24.2187 | 29.1225 | 26.8732 | 45.4229 | 15.0398 | 5.8936 | 11.985 | 7.0173 | 9.7725 | 11.1956 | 14.9897 | 14.8535 | 11.3738 | 0.0001 | -0.0038 | 0 | 0.0041 | 0.0204 | -0.0023 | 0.0016 | -359.8573 | 17.3432 | -359.9127 | 18.0865 | -360.0973 | 17.4377 | -360.1342 | 17.9633 | -351.472 | 17.9202 | -351.5243 | 17.4972
12:25 | 4283 | -36.6402 | -3.6161 | -2.7368 | 211.1672 | 453.8633 | 433.7205 | -4.8298 | -19.8001 | 29.7444 | 18.2923 | 19.6386 | 8.9914 | 9.6877 | -10.6499 | 13.2676 | 22.604 | 13.2583 | 10.778 | 7.0527 | 9.7214 | -2.2442 | -18.2639 | 32.505 | 11.6686 | 19.8731 | 24.198 | 29.1152 | 26.8683 | 45.475 | 15.1407 | 5.8939 | 11.9843 | 7.0204 | 9.7704 | 11.1855 | 15.055 | 14.8801 | 11.3851 | -0.0002 | -0.0038 | 0.0003 | 0.0041 | 0.0318 | -0.0012 | 0.0013 | -359.9004 | 17.4069 | -360.005 | 18.0886 | -360.0419 | 17.372 | -360.0881 | 17.9736 | -351.5643 | 17.9839 | -351.5951 | 17.4911
12:25 | 4284 | -36.6558 | -3.5759 | -2.6758 | 211.2143 | 453.8979 | 433.7174 | -4.8942 | -19.8536 | 29.737 | 18.3793 | 19.6389 | 8.9864 | 9.7964 | -10.7996 | 13.2183 | 22.5726 | 13.2579 | 10.7785 | 7.0563 | 9.7229 | -2.1241 | -18.2479 | 32.5766 | 11.6375 | 19.8417 | 24.0847 | 29.1293 | 26.8274 | 45.4734 | 15.1261 | 5.8941 | 11.9841 | 7.0142 | 9.7717 | 11.2048 | 15.0781 | 14.8903 | 11.4257 | -0.0001 | -0.0038 | 0.0003 | 0.0042 | 0.0108 | -0.0136 | 0.0172 | -359.8204 | 17.3289 | -359.9096 | 18.1153 | -360.125 | 17.4397 | -360.1158 | 17.9469 | -351.4536 | 17.9284 | -351.5397 | 17.5096
12:25 | 4285 | -36.6498 | -3.5599 | -2.7113 | 211.1994 | 453.8457 | 433.7362 | -4.8619 | -19.8518 | 29.6933 | 18.3204 | 19.6317 | 9.0217 | 9.7352 | -10.6779 | 13.22 | 22.6273 | 13.259 | 10.7784 | 7.0589 | 9.7239 | -2.2372 | -18.2736 | 32.537 | 11.7095 | 19.8451 | 24.0965 | 29.1835 | 26.8332 | 45.3623 | 15.1327 | 5.8941 | 11.9864 | 7.0194 | 9.7717 | 11.1846 | 15.0795 | 14.9306 | 11.4162 | 0.0004 | -0.0045 | 0.0002 | 0.0044 | 0.0213 | -0.0067 | -0.0076 | -359.9373 | 17.3823 | -359.9588 | 18.066 | -360.0204 | 17.3864 | -360.1311 | 17.9921 | -351.5582 | 17.9715 | -351.5582 | 17.4623
12:25 | 4286 | -36.7171 | -3.6604 | -2.7291 | 211.131 | 453.8619 | 433.6763 | -4.8831 | -19.7749 | 29.8559 | 18.2563 | 19.6857 | 8.9079 | 9.6853 | -10.6348 | 13.2502 | 22.7488 | 13.2579 | 10.7772 | 7.0585 | 9.7221 | -2.2385 | -18.2359 | 32.4839 | 11.7066 | 19.8416 | 24.1321 | 29.1733 | 26.8261 | 45.4606 | 15.1166 | 5.8941 | 11.9843 | 7.0195 | 9.7707 | 11.184 | 15.1175 | 14.8781 | 11.3942 | 0.0005 | -0.0047 | 0.0004 | 0.0044 | 0.0311 | 0.0001 | 0.0004 | -359.8757 | 17.372 | -360.0142 | 18.1337 | -360.1219 | 17.411 | -360.0788 | 17.951 | -351.512 | 17.9592 | -351.5828 | 17.5219
12:25 | 4287 | -36.671 | -3.6385 | -2.7476 | 211.1108 | 453.7861 | 433.6946 | -4.84 | -19.9076 | 29.8262 | 18.3313 | 19.6238 | 8.9764 | 9.7336 | -10.6703 | 13.244 | 22.6675 | 13.2578 | 10.7767 | 7.0605 | 9.722 | -2.3092 | -18.2916 | 32.532 | 11.5541 | 19.7617 | 24.1253 | 29.0853 | 26.8868 | 45.505 | 15.1392 | 5.8927 | 11.987 | 7.0151 | 9.7706 | 11.2483 | 15.1307 | 14.956 | 11.4265 | 0.0004 | -0.0042 | 0.0001 | 0.004 | 0.0105 | 0.0063 | -0.0279 | -359.8973 | 17.3699 | -359.9219 | 18.0721 | -360.0573 | 17.4233 | -360.1496 | 18.0085 | -351.5643 | 17.9428 | -351.5243 | 17.4705
12:25 | 4288 | -36.647 | -3.7149 | -2.8187 | 211.1391 | 453.9364 | 433.7312 | -4.8589 | -19.9792 | 29.9347 | 18.3788 | 19.7127 | 8.8966 | 9.7231 | -10.674 | 13.1248 | 22.6144 | 13.2583 | 10.7777 | 7.0557 | 9.7213 | -2.28 | -18.1997 | 32.5837 | 11.6485 | 19.6883 | 24.037 | 29.1452 | 26.8373 | 45.4182 | 15.123 | 5.8936 | 11.987 | 7.0225 | 9.7711 | 11.2484 | 15.0793 | 14.9433 | 11.4053 | -0.0002 | -0.0039 | 0.0001 | 0.0044 | 0.0408 | -0.0113 | -0.0024 | -359.9004 | 17.4131 | -360.0204 | 18.1153 | -360.1004 | 17.3946 | -360.0727 | 17.9674 | -351.5551 | 17.9798 | -351.6474 | 17.5075
12:25 | 4289 | -36.8026 | -3.7483 | -2.8516 | 211.1298 | 453.8687 | 433.6893 | -4.8594 | -19.9501 | 29.8753 | 18.3571 | 19.6838 | 8.859 | 9.6414 | -10.7241 | 13.2009 | 22.658 | 13.2576 | 10.7796 | 7.0589 | 9.7214 | -2.2552 | -18.3487 | 32.4503 | 11.6338 | 19.8017 | 24.1485 | 29.1326 | 26.854 | 45.4603 | 15.0288 | 5.8935 | 11.9859 | 7.0176 | 9.7712 | 11.1943 | 15.117 | 14.9423 | 11.4152 | -0.0001 | -0.0037 | 0.0002 | 0.0044 | 0.0221 | -0.0285 | -0.0134 | -359.9096 | 17.3597 | -359.9527 | 18.1071 | -360.1527 | 17.4418 | -360.1835 | 17.99 | -351.4966 | 17.9387 | -351.5336 | 17.4952
12:25 | 4290 | -36.816 | -3.6894 | -2.8203 | 211.1022 | 453.7439 | 433.6587 | -4.8548 | -19.9742 | 29.8508 | 18.2918 | 19.7995 | 8.9036 | 9.7257 | -10.6781 | 13.2395 | 22.7444 | 13.2581 | 10.7822 | 7.0589 | 9.7231 | -2.3338 | -18.2838 | 32.3496 | 11.6608 | 19.8096 | 24.2447 | 29.1787 | 26.8322 | 45.4264 | 15.0343 | 5.8925 | 11.9858 | 7.0171 | 9.7709 | 11.2273 | 15.157 | 14.9306 | 11.4162 | 0.0001 | -0.0042 | 0 | 0.004 | 0.0427 | -0.0163 | 0.0127 | -359.9373 | 17.4192 | -359.9834 | 18.0886 | -360.045 | 17.4007 | -360.1219 | 17.9982 | -351.6013 | 17.9798 | -351.5797 | 17.4849
12:25 | 4291 | -36.7677 | -3.7692 | -2.7298 | 211.1563 | 453.7989 | 433.7326 | -4.8129 | -19.8362 | 29.826 | 18.3163 | 19.7838 | 8.9639 | 9.7289 | -10.7177 | 13.2544 | 22.6816 | 13.2575 | 10.7813 | 7.0522 | 9.721 | -2.2823 | -18.2623 | 32.3904 | 11.7393 | 19.8171 | 24.2272 | 29.2461 | 26.7923 | 45.3717 | 15.0128 | 5.893 | 11.9853 | 7.0175 | 9.7703 | 11.2265 | 15.2206 | 14.865 | 11.4368 | 0.0006 | -0.0045 | 0.0003 | 0.0042 | 0.0408 | -0.001 | 0.013 | -359.8634 | 17.3802 | -359.9988 | 18.1276 | -360.1465 | 17.4336 | -360.1158 | 17.9551 | -351.4782 | 17.949 | -351.5951 | 17.5178
12:25 | 4292 | -36.7327 | -3.7323 | -2.7621 | 211.2138 | 453.8885 | 433.6698 | -4.8788 | -19.7553 | 29.8452 | 18.2697 | 19.8092 | 8.9865 | 9.6623 | -10.6528 | 13.2739 | 22.595 | 13.2593 | 10.7823 | 7.0528 | 9.7215 | -2.3668 | -18.3217 | 32.4667 | 11.6703 | 19.7562 | 24.2399 | 29.288 | 26.8121 | 45.4943 | 15.0516 | 5.8937 | 11.986 | 7.0183 | 9.7706 | 11.216 | 15.0272 | 14.9945 | 11.3729 | 0.0005 | -0.0044 | 0 | 0.0042 | -0.0132 | 0.0121 | -0.0109 | -359.9465 | 17.3966 | -359.9742 | 18.1009 | -360.0942 | 17.4295 | -360.1865 | 18.0126 | -351.5736 | 17.9613 | -351.5828 | 17.4849
12:25 | 4293 | -36.6577 | -3.7628 | -2.7689 | 211.1623 | 453.8642 | 433.7553 | -4.8137 | -19.7514 | 29.8257 | 18.381 | 19.817 | 8.9414 | 9.6711 | -10.6964 | 13.2169 | 22.5462 | 13.258 | 10.7808 | 7.0543 | 9.7209 | -2.3333 | -18.2688 | 32.5023 | 11.6307 | 19.8616 | 24.177 | 29.2724 | 26.8096 | 45.5017 | 15.0089 | 5.8928 | 11.9867 | 7.0175 | 9.7703 | 11.2368 | 15.0522 | 14.7998 | 11.383 | 0.0001 | -0.0037 | -0.0001 | 0.0042 | 0.0362 | -0.0123 | -0.027 | -359.8942 | 17.3925 | -360.0142 | 18.1358 | -360.1496 | 17.4336 | -360.125 | 17.9674 | -351.5028 | 17.9695 | -351.6228 | 17.5321
12:25 | 4294 | -36.6349 | -3.8354 | -2.7746 | 211.2447 | 453.8401 | 433.724 | -4.9055 | -19.6964 | 29.8127 | 18.3412 | 19.8022 | 8.9744 | 9.64 | -10.644 | 13.2347 | 22.6459 | 13.2581 | 10.7804 | 7.0538 | 9.7219 | -2.3975 | -18.3116 | 32.4328 | 11.6948 | 19.9123 | 24.2196 | 29.3024 | 26.867 | 45.4139 | 15.0962 | 5.8924 | 11.9843 | 7.0185 | 9.7709 | 11.2054 | 15.0401 | 14.8393 | 11.3836 | -0.0002 | -0.0037 | 0.0003 | 0.004 | 0.038 | 0.0079 | 0.0085 | -359.9404 | 17.3946 | -359.9834 | 18.1071 | -360.0973 | 17.4336 | -360.1681 | 18.0064 | -351.5582 | 17.9674 | -351.5705 | 17.4952
12:25 | 4295 | -36.5228 | -3.8774 | -2.7878 | 211.2436 | 453.8571 | 433.7276 | -4.8085 | -19.6518 | 29.8375 | 18.4369 | 19.8857 | 8.8139 | 9.7252 | -10.6665 | 13.2106 | 22.6105 | 13.2595 | 10.7824 | 7.0594 | 9.7217 | -2.4311 | -18.3034 | 32.4786 | 11.6157 | 19.8606 | 24.2721 | 29.2862 | 26.8925 | 45.4632 | 15.0251 | 5.8905 | 11.9881 | 7.0206 | 9.7723 | 11.1934 | 15.0254 | 14.8635 | 11.425 | -0.0002 | -0.0041 | 0.0002 | 0.0041 | 0.0249 | -0.0116 | -0.0169 | -359.9342 | 17.4028 | -359.9927 | 18.1296 | -360.1096 | 17.4315 | -360.1373 | 17.9941 | -351.5459 | 17.9674 | -351.6013 | 17.5137
12:25 | 4296 | -36.5383 | -3.9088 | -2.697 | 211.2184 | 453.9375 | 433.8381 | -4.7851 | -19.726 | 29.8057 | 18.4915 | 19.9509 | 8.9788 | 9.7928 | -10.6463 | 13.2418 | 22.5837 | 13.2592 | 10.7811 | 7.0558 | 9.7212 | -2.4309 | -18.311 | 32.4918 | 11.6609 | 19.8457 | 24.2432 | 29.2276 | 26.9563 | 45.4598 | 15.0111 | 5.8927 | 11.9905 | 7.0185 | 9.7703 | 11.1525 | 14.9633 | 14.8789 | 11.3734 | 0.0004 | -0.0045 | 0.0001 | 0.0044 | 0.0401 | -0.0136 | -0.0021 | -359.9373 | 17.4028 | -360.0019 | 18.1132 | -360.1127 | 17.4459 | -360.165 | 17.9962 | -351.5305 | 17.9777 | -351.592 | 17.5137
12:25 | 4297 | -36.6056 | -4.0041 | -2.7676 | 211.1915 | 453.8356 | 433.8195 | -4.8197 | -19.654 | 29.7735 | 18.3904 | 19.8961 | 8.9596 | 9.6818 | -10.6833 | 13.2668 | 22.6435 | 13.2579 | 10.7817 | 7.0529 | 9.7222 | -2.4312 | -18.2811 | 32.4039 | 11.6387 | 19.775 | 24.0978 | 29.2444 | 26.9595 | 45.5402 | 15.1578 | 5.8914 | 11.9872 | 7.0189 | 9.7709 | 11.2271 | 15.0535 | 14.8657 | 11.4053 | 0.0006 | -0.0047 | 0.0003 | 0.0043 | 0.0387 | -0.0334 | 0.0168 | -359.925 | 17.411 | -360.0019 | 18.1214 | -360.1004 | 17.4213 | -360.1404 | 18.0085 | -351.5428 | 17.9818 | -351.592 | 17.5075
12:25 | 4298 | -36.527 | -3.883 | -2.7556 | 211.2575 | 453.8436 | 433.8405 | -4.8805 | -19.7407 | 29.8553 | 18.3252 | 19.953 | 8.9517 | 9.659 | -10.7388 | 13.2167 | 22.6307 | 13.259 | 10.7819 | 7.0569 | 9.7231 | -2.4893 | -18.3334 | 32.4434 | 11.5504 | 19.8047 | 24.1791 | 29.1898 | 26.9911 | 45.6368 | 15.1603 | 5.892 | 11.9891 | 7.0194 | 9.7707 | 11.216 | 15.0013 | 14.8264 | 11.3942 | 0.0003 | -0.0043 | 0.0001 | 0.0042 | 0.0315 | -0.0159 | -0.021 | -359.9034 | 17.4048 | -360.0204 | 18.1317 | -360.1404 | 17.4459 | -360.1342 | 17.9941 | -351.549 | 17.9798 | -351.6167 | 17.528
12:25 | 4299 | -36.5921 | -3.9078 | -2.7591 | 211.2758 | 453.9617 | 433.7975 | -4.7811 | -19.7513 | 29.8173 | 18.2886 | 19.9006 | 8.9986 | 9.6364 | -10.6815 | 13.2561 | 22.6 | 13.2595 | 10.7832 | 7.0587 | 9.7226 | -2.3988 | -18.2416 | 32.5279 | 11.488 | 19.7756 | 24.1089 | 29.1287 | 26.966 | 45.594 | 15.0839 | 5.8925 | 11.9883 | 7.0198 | 9.7703 | 11.1739 | 14.9892 | 14.8789 | 11.3841 | -0.0003 | -0.0039 | 0 | 0.004 | 0.0027 | 0.004 | -0.0097 | -359.9065 | 17.3946 | -359.9865 | 18.1153 | -360.1188 | 17.4521 | -360.1558 | 18.0064 | -351.5797 | 17.9695 | -351.5951 | 17.5219
12:25 | 4300 | -36.5618 | -3.856 | -2.7762 | 211.2113 | 453.9693 | 433.783 | -4.7953 | -19.719 | 29.7371 | 18.2426 | 19.8957 | 9.0488 | 9.6428 | -10.6154 | 13.3366 | 22.6819 | 13.26 | 10.7825 | 7.0604 | 9.7223 | -2.3772 | -18.2724 | 32.4153 | 11.5606 | 19.8225 | 24.2039 | 29.0879 | 26.9558 | 45.5135 | 15.0622 | 5.8933 | 11.9904 | 7.0182 | 9.7725 | 11.1731 | 15.014 | 14.7874 | 11.3513 | -0.0003 | -0.0038 | 0 | 0.0042 | 0.0439 | -0.0266 | -0.0036 | -359.9773 | 17.4172 | -360.0265 | 18.1214 | -360.1188 | 17.4069 | -360.0973 | 17.9941 | -351.5766 | 17.9941 | -351.6197 | 17.5219
12:25 | 4301 | -36.601 | -3.8433 | -2.7933 | 211.2008 | 453.9523 | 433.771 | -4.7874 | -19.7184 | 29.8126 | 18.2869 | 19.905 | 8.8606 | 9.5242 | -10.6515 | 13.3854 | 22.5943 | 13.2581 | 10.7815 | 7.0562 | 9.7234 | -2.4086 | -18.1778 | 32.477 | 11.4833 | 19.8556 | 24.1634 | 29.0548 | 26.9661 | 45.5668 | 15.1474 | 5.8931 | 11.9907 | 7.0197 | 9.7718 | 11.1737 | 15.0147 | 14.7881 | 11.3519 | 0 | -0.0042 | 0.0003 | 0.0041 | 0.0036 | -0.0072 | -0.0309 | -359.9127 | 17.3638 | -359.9804 | 18.1194 | -360.1373 | 17.4521 | -360.1619 | 17.9921 | -351.5551 | 17.9531 | -351.5951 | 17.5239
12:25 | 4302 | -36.5407 | -3.798 | -2.7404 | 211.2047 | 453.9737 | 433.7312 | -4.7758 | -19.8357 | 29.8382 | 18.3134 | 19.9212 | 8.8993 | 9.5434 | -10.6834 | 13.3676 | 22.5431 | 13.2586 | 10.7798 | 7.0546 | 9.7238 | -2.4199 | -18.2042 | 32.492 | 11.4177 | 19.9083 | 24.1625 | 29.1044 | 26.9246 | 45.5677 | 15.1264 | 5.8939 | 11.9883 | 7.0206 | 9.7703 | 11.1726 | 15.0649 | 14.8125 | 11.3828 | 0.0005 | -0.0046 | 0.0001 | 0.0039 | 0.0212 | 0.0063 | -0.0148 | -359.9496 | 17.3966 | -359.9957 | 18.0947 | -360.0696 | 17.4048 | -360.1373 | 18.0023 | -351.5766 | 17.9859 | -351.6167 | 17.5013
12:25 | 4303 | -36.5293 | -3.8471 | -2.7599 | 211.2264 | 453.919 | 433.7964 | -4.7515 | -19.7926 | 29.8877 | 18.2469 | 19.8544 | 8.974 | 9.5198 | -10.7531 | 13.3118 | 22.6001 | 13.2582 | 10.7786 | 7.0569 | 9.7245 | -2.3218 | -18.1701 | 32.5541 | 11.569 | 19.87 | 24.0611 | 29.1489 | 26.9223 | 45.5693 | 15.0559 | 5.8927 | 11.9893 | 7.0179 | 9.7713 | 11.2055 | 15.0403 | 14.8137 | 11.3517 | 0.0005 | -0.0045 | -0.0001 | 0.0041 | 0.0491 | -0.0344 | 0.0251 | -359.8111 | 17.3432 | -359.9711 | 18.1255 | -360.1219 | 17.4274 | -360.1034 | 17.949 | -351.5028 | 17.9448 | -351.5859 | 17.528
12:25 | 4304 | -36.5943 | -3.9149 | -2.7562 | 211.255 | 453.842 | 433.7532 | -4.7354 | -19.8184 | 29.8872 | 18.2549 | 19.8706 | 8.9549 | 9.5098 | -10.7229 | 13.3582 | 22.5692 | 13.2579 | 10.7798 | 7.0546 | 9.7232 | -2.2852 | -18.1366 | 32.5483 | 11.583 | 19.9125 | 24.1662 | 29.1333 | 26.9741 | 45.5112 | 15.0611 | 5.8914 | 11.9848 | 7.0182 | 9.7722 | 11.2168 | 15.0281 | 14.8921 | 11.3736 | 0 | -0.0042 | 0.0001 | 0.0043 | 0.0355 | -0.0306 | 0.0117 | -359.8973 | 17.3658 | -359.925 | 18.066 | -360.0296 | 17.3946 | -360.1188 | 18.0064 | -351.552 | 17.9592 | -351.5397 | 17.4788
12:25 | 4305 | -36.6202 | -3.9855 | -2.8427 | 211.365 | 453.8888 | 433.7136 | -4.7302 | -19.8464 | 29.9176 | 18.2506 | 19.9056 | 9.0031 | 9.5455 | -10.6288 | 13.3637 | 22.5588 | 13.2585 | 10.7828 | 7.0579 | 9.7219 | -2.2374 | -18.1056 | 32.562 | 11.5726 | 19.8448 | 24.1082 | 29.0995 | 26.9646 | 45.5552 | 15.0918 | 5.8929 | 11.992 | 7.0159 | 9.7725 | 11.1936 | 14.9999 | 14.7474 | 11.3397 | -0.0003 | -0.0038 | 0.0001 | 0.0039 | 0.015 | 0.0088 | 0.0023 | -359.8357 | 17.374 | -359.9681 | 18.1276 | -360.1034 | 17.3946 | -360.0665 | 17.9325 | -351.5182 | 17.9531 | -351.6074 | 17.5342
12:25 | 4306 | -36.5985 | -3.9565 | -2.8818 | 211.2119 | 453.8244 | 433.6445 | -4.7494 | -19.8476 | 29.994 | 18.2661 | 19.9306 | 8.9795 | 9.6599 | -10.7144 | 13.3107 | 22.713 | 13.2588 | 10.7832 | 7.0567 | 9.7221 | -2.2976 | -18.0715 | 32.5162 | 11.569 | 19.8992 | 24.1512 | 29.0758 | 26.9092 | 45.5973 | 15.0891 | 5.8937 | 11.9927 | 7.0201 | 9.7718 | 11.1735 | 15.0016 | 14.8525 | 11.3303 | -0.0002 | -0.0041 | 0.0004 | 0.0043 | 0.044 | -0.0182 | -0.0127 | -359.888 | 17.335 | -359.8911 | 18.0598 | -360.0419 | 17.4213 | -360.1527 | 17.9859 | -351.509 | 17.9264 | -351.512 | 17.4664
12:25 | 4307 | -36.5756 | -3.9925 | -2.8158 | 211.1207 | 453.9006 | 433.6106 | -4.7573 | -19.8573 | 29.994 | 18.3622 | 19.9701 | 9.051 | 9.6578 | -10.7933 | 13.2357 | 22.5043 | 13.2594 | 10.7791 | 7.057 | 9.7231 | -2.3426 | -18.1445 | 32.6158 | 11.4916 | 19.8942 | 24.2877 | 29.1237 | 26.7818 | 45.5027 | 15.0005 | 5.8925 | 11.9869 | 7.0161 | 9.7717 | 11.1739 | 14.9504 | 14.7754 | 11.32 | 0.0004 | -0.0044 | 0 | 0.0043 | 0.0151 | 0.0119 | -0.016 | -359.8911 | 17.3884 | -360.0265 | 18.105 | -360.045 | 17.3864 | -360.0942 | 17.9654 | -351.5613 | 17.9839 | -351.5951 | 17.5096
12:25 | 4308 | -36.5766 | -3.9537 | -2.789 | 211.138 | 453.9467 | 433.7168 | -4.7885 | -19.8452 | 29.8635 | 18.2668 | 19.9106 | 9.0894 | 9.6819 | -10.7558 | 13.3431 | 22.5462 | 13.2608 | 10.7815 | 7.0564 | 9.7249 | -2.3285 | -18.0985 | 32.6348 | 11.561 | 19.8433 | 24.2457 | 29.1094 | 26.8508 | 45.4754 | 14.9691 | 5.8913 | 11.9891 | 7.0169 | 9.7725 | 11.2263 | 14.9234 | 14.7871 | 11.3084 | 0.0005 | -0.0047 | 0 | 0.0043 | 0.0183 | 0.0037 | -0.0047 | -359.8788 | 17.335 | -359.9465 | 18.1132 | -360.1127 | 17.4439 | -360.1496 | 17.9695 | -351.4813 | 17.9243 | -351.5305 | 17.5055
12:25 | 4309 | -36.5844 | -3.9865 | -2.7615 | 211.1854 | 453.8446 | 433.7477 | -4.7221 | -19.8294 | 29.8429 | 18.3663 | 19.8971 | 9.1756 | 9.7115 | -10.7683 | 13.3047 | 22.635 | 13.2595 | 10.7795 | 7.0547 | 9.722 | -2.3569 | -18.023 | 32.6886 | 11.599 | 19.8237 | 24.279 | 29.1211 | 26.7827 | 45.4897 | 14.9972 | 5.8923 | 11.9869 | 7.0207 | 9.7721 | 11.2055 | 14.9629 | 14.7879 | 11.341 | 0.0001 | -0.0044 | 0.0005 | 0.0042 | 0.0176 | -0.0029 | -0.0077 | -359.9496 | 17.3802 | -359.9681 | 18.0906 | -360.0388 | 17.3987 | -360.1435 | 18.0023 | -351.5797 | 17.9674 | -351.5551 | 17.4685
12:25 | 4310 | -36.5165 | -3.8841 | -2.7595 | 211.2112 | 453.8871 | 433.7663 | -4.8277 | -19.8718 | 29.8695 | 18.3484 | 19.8835 | 8.9766 | 9.5816 | -10.7426 | 13.2615 | 22.6078 | 13.2591 | 10.7828 | 7.0552 | 9.7232 | -2.4266 | -18.0491 | 32.7103 | 11.5909 | 19.7622 | 24.3188 | 29.1137 | 26.7642 | 45.3609 | 14.9772 | 5.8915 | 11.9865 | 7.0171 | 9.7713 | 11.1521 | 14.937 | 14.7361 | 11.2876 | -0.0001 | -0.0038 | 0.0002 | 0.0042 | 0.0013 | 0.0397 | -0.0179 | -359.885 | 17.3761 | -360.0327 | 18.1358 | -360.1527 | 17.4151 | -360.1065 | 17.9551 | -351.5213 | 17.9654 | -351.629 | 17.5198
12:25 | 4311 | -36.6212 | -4.0009 | -2.7735 | 211.1412 | 453.8569 | 433.7212 | -4.7504 | -19.7693 | 29.8347 | 18.2496 | 19.8317 | 9.0963 | 9.5777 | -10.715 | 13.3279 | 22.6418 | 13.2599 | 10.7794 | 7.0562 | 9.7217 | -2.2707 | -17.9682 | 32.6853 | 11.6509 | 19.6979 | 24.3192 | 29.0875 | 26.8119 | 45.3902 | 15.0315 | 5.8915 | 11.9899 | 7.0163 | 9.7723 | 11.2355 | 14.9085 | 14.7593 | 11.2963 | -0.0003 | -0.0039 | 0.0002 | 0.0044 | 0.0103 | 0.0152 | -0.0217 | -359.9127 | 17.3453 | -359.9373 | 18.0988 | -360.0819 | 17.4418 | -360.1742 | 17.9982 | -351.5551 | 17.9325 | -351.5243 | 17.4767
12:25 | 4312 | -36.4988 | -3.9843 | -2.8318 | 211.1556 | 453.9074 | 433.805 | -4.8577 | -19.8699 | 29.8887 | 18.2146 | 19.9204 | 8.9772 | 9.628 | -10.7493 | 13.2247 | 22.5826 | 13.2596 | 10.7809 | 7.0553 | 9.7229 | -2.3396 | -17.8913 | 32.7343 | 11.5864 | 19.7606 | 24.2363 | 29.0614 | 26.7862 | 45.4537 | 15.1917 | 5.891 | 11.9909 | 7.0183 | 9.7726 | 11.2162 | 14.9241 | 14.8008 | 11.2876 | 0 | -0.0041 | 0 | 0.0043 | 0.0437 | -0.0151 | 0.0212 | -359.9127 | 17.4007 | -360.0111 | 18.1091 | -360.0819 | 17.4254 | -360.0881 | 17.9839 | -351.5428 | 17.9756 | -351.632 | 17.5013
12:25 | 4313 | -36.4921 | -3.9587 | -2.7692 | 211.2943 | 454.0435 | 433.8268 | -4.8157 | -19.8943 | 29.9503 | 18.2594 | 19.8899 | 8.9062 | 9.6862 | -10.6879 | 13.1951 | 22.601 | 13.2604 | 10.7795 | 7.0572 | 9.7233 | -2.3124 | -17.8617 | 32.653 | 11.5948 | 19.7006 | 24.3504 | 29.0974 | 26.8626 | 45.3996 | 15.1307 | 5.8924 | 11.9891 | 7.0217 | 9.7724 | 11.1927 | 14.947 | 14.7462 | 11.3281 | 0.0006 | -0.0047 | 0 | 0.0041 | 0.0172 | -0.0061 | -0.0134 | -359.8727 | 17.3597 | -359.9804 | 18.1337 | -360.1373 | 17.4582 | -360.1588 | 17.9859 | -351.5243 | 17.9469 | -351.5797 | 17.5157
12:25 | 4314 | -36.6572 | -3.9139 | -2.7993 | 211.1946 | 454.0781 | 433.784 | -4.8159 | -19.885 | 29.9078 | 18.2448 | 19.9361 | 9.0313 | 9.6211 | -10.6335 | 13.2712 | 22.6521 | 13.2581 | 10.7785 | 7.0512 | 9.7219 | -2.2929 | -17.866 | 32.7033 | 11.622 | 19.7059 | 24.2544 | 29.1007 | 26.8714 | 45.5197 | 15.1072 | 5.8917 | 11.99 | 7.0165 | 9.7727 | 11.2269 | 15.0532 | 14.8137 | 11.341 | 0.0006 | -0.0045 | 0.0002 | 0.0042 | 0.0349 | -0.0291 | 0.0043 | -359.9465 | 17.3884 | -360.0265 | 18.1112 | -360.0881 | 17.4397 | -360.1311 | 17.9982 | -351.5613 | 17.9715 | -351.6167 | 17.4972
12:25 | 4315 | -36.6985 | -4.0159 | -2.7636 | 211.2362 | 454.0343 | 433.7836 | -4.8374 | -19.8662 | 29.7942 | 18.3075 | 19.9729 | 9.0041 | 9.7242 | -10.6441 | 13.2681 | 22.6375 | 13.2581 | 10.7814 | 7.0515 | 9.7228 | -2.2434 | -17.7941 | 32.6547 | 11.6399 | 19.6737 | 24.2121 | 29.1039 | 26.9233 | 45.5033 | 15.1244 | 5.8909 | 11.9901 | 7.0176 | 9.771 | 11.2473 | 15.0391 | 14.8772 | 11.3615 | 0.0002 | -0.0041 | -0.0001 | 0.0042 | 0.0128 | 0.0329 | 0.0045 | -359.885 | 17.3638 | -360.005 | 18.1379 | -360.1188 | 17.4562 | -360.1465 | 17.9756 | -351.5274 | 17.9674 | -351.5613 | 17.5096
12:25 | 4316 | -36.6617 | -3.9728 | -2.7985 | 211.228 | 453.9764 | 433.7613 | -4.8948 | -19.9495 | 29.8059 | 18.1412 | 19.8716 | 8.9358 | 9.653 | -10.7125 | 13.1928 | 22.6627 | 13.2598 | 10.7828 | 7.053 | 9.7251 | -2.2934 | -17.8423 | 32.6454 | 11.6062 | 19.7888 | 24.2761 | 29.0806 | 26.8986 | 45.5553 | 15.1193 | 5.8915 | 11.9883 | 7.0192 | 9.77 | 11.216 | 15.0917 | 14.8393 | 11.4263 | -0.0001 | -0.0037 | 0.0002 | 0.0043 | 0.023 | -0.0032 | -0.0194 | -359.925 | 17.3679 | -360.0019 | 18.1091 | -360.0881 | 17.448 | -360.1465 | 17.9818 | -351.512 | 17.9654 | -351.5643 | 17.4931
12:25 | 4317 | -36.6203 | -4.0212 | -2.8091 | 211.1973 | 454.0067 | 433.8426 | -4.8037 | -19.852 | 29.7991 | 18.2822 | 19.9164 | 9.0423 | 9.6992 | -10.7064 | 13.1984 | 22.6183 | 13.2584 | 10.78 | 7.0482 | 9.7223 | -2.3667 | -17.7618 | 32.597 | 11.4248 | 19.7731 | 24.2182 | 29.0729 | 26.8311 | 45.544 | 15.0319 | 5.8906 | 11.9871 | 7.017 | 9.7707 | 11.2059 | 15.0021 | 14.853 | 11.3628 | -0.0001 | -0.0039 | 0.0002 | 0.0039 | 0.0435 | -0.0411 | -0.0083 | -359.9065 | 17.3925 | -360.005 | 18.1153 | -360.0819 | 17.4603 | -360.1558 | 17.9859 | -351.5274 | 17.9654 | -351.5982 | 17.5055
12:25 | 4318 | -36.6226 | -4.0041 | -2.783 | 211.3109 | 453.9939 | 433.8553 | -4.8065 | -19.8886 | 29.8781 | 18.2514 | 19.905 | 9.0184 | 9.7199 | -10.6802 | 13.2878 | 22.6722 | 13.2592 | 10.7791 | 7.0501 | 9.7229 | -2.4338 | -17.7503 | 32.6209 | 11.4155 | 19.7061 | 24.3078 | 29.0777 | 26.7663 | 45.4936 | 15.1235 | 5.8907 | 11.9885 | 7.0181 | 9.7701 | 11.1941 | 14.9361 | 14.8645 | 11.3403 | 0.0003 | -0.0044 | 0.0001 | 0.0043 | -0.0038 | -0.0112 | -0.0055 | -359.9034 | 17.372 | -359.9927 | 18.1235 | -360.0973 | 17.4603 | -360.125 | 17.9695 | -351.512 | 17.9654 | -351.5705 | 17.5013
12:25 | 4319 | -36.5737 | -3.9811 | -2.7886 | 211.2825 | 454.0985 | 433.7738 | -4.779 | -19.8243 | 29.8433 | 18.3184 | 19.9607 | 9.102 | 9.7283 | -10.6365 | 13.2333 | 22.7253 | 13.2596 | 10.7767 | 7.0525 | 9.7227 | -2.2482 | -17.8792 | 32.7079 | 11.5441 | 19.7336 | 24.3084 | 29.0514 | 26.8509 | 45.5304 | 15.1325 | 5.8933 | 11.9911 | 7.0176 | 9.7707 | 11.1847 | 15.0023 | 14.8145 | 11.3202 | 0.0005 | -0.0045 | 0.0001 | 0.0042 | 0.047 | -0.0148 | 0.0195 | -359.9281 | 17.3761 | -359.9804 | 18.0988 | -360.0973 | 17.4459 | -360.1465 | 17.9736 | -351.5428 | 17.9674 | -351.5828 | 17.4767
12:26 | 4320 | -36.5517 | -3.9891 | -2.8078 | 211.3061 | 454.0183 | 433.7797 | -4.7086 | -19.7849 | 29.9577 | 18.3109 | 19.9506 | 8.9715 | 9.8234 | -10.5629 | 13.2238 | 22.7353 | 13.2592 | 10.7793 | 7.0555 | 9.7231 | -2.3328 | -17.8595 | 32.6339 | 11.5822 | 19.8019 | 24.2715 | 29.0703 | 26.8678 | 45.5365 | 15.2052 | 5.891 | 11.9859 | 7.0185 | 9.771 | 11.2061 | 15.054 | 14.8145 | 11.3629 | 0.0005 | -0.0043 | 0.0004 | 0.0042 | 0.0181 | -0.0008 | -0.0247 | -359.9004 | 17.3884 | -360.0142 | 18.1276 | -360.1342 | 17.4397 | -360.1127 | 17.9469 | -351.5182 | 17.9654 | -351.6167 | 17.5075
12:26 | 4321 | -36.5256 | -4.0281 | -2.8683 | 211.2739 | 454.1052 | 433.7544 | -4.7544 | -19.8207 | 29.8104 | 18.2961 | 19.9486 | 8.9842 | 9.7282 | -10.5796 | 13.2563 | 22.7196 | 13.2582 | 10.7765 | 7.054 | 9.7217 | -2.36 | -17.8851 | 32.6228 | 11.61 | 19.7339 | 24.3509 | 29.1186 | 26.763 | 45.4985 | 15.0776 | 5.8897 | 11.9887 | 7.0152 | 9.7711 | 11.2475 | 15.0393 | 14.8515 | 11.3937 | -0.0001 | -0.0038 | 0.0001 | 0.004 | 0.0111 | 0.002 | 0.032 | -359.9219 | 17.3494 | -359.925 | 18.0865 | -360.0634 | 17.4582 | -360.1588 | 17.9633 | -351.5182 | 17.9305 | -351.5182 | 17.4829
12:26 | 4322 | -36.555 | -3.9847 | -2.7612 | 211.2789 | 453.9813 | 433.7071 | -4.7216 | -19.8533 | 29.8239 | 18.3043 | 19.9658 | 8.9202 | 9.7053 | -10.6345 | 13.2218 | 22.6742 | 13.2581 | 10.7796 | 7.0538 | 9.7231 | -2.3966 | -17.8252 | 32.5914 | 11.5858 | 19.6826 | 24.3419 | 29.08 | 26.8975 | 45.5834 | 15.1394 | 5.8901 | 11.9866 | 7.0179 | 9.7705 | 11.1846 | 15.0408 | 14.8142 | 11.3841 | -0.0003 | -0.0038 | 0.0001 | 0.0044 | 0.0541 | -0.0438 | 0.0044 | -359.9619 | 17.4007 | -360.0142 | 18.1091 | -360.0727 | 17.4172 | -360.085 | 17.9387 | -351.5551 | 17.988 | -351.6043 | 17.4829
12:26 | 4323 | -36.5782 | -4.0507 | -2.8234 | 211.2625 | 454.0317 | 433.7698 | -4.7836 | -19.8207 | 29.7985 | 18.2941 | 19.9928 | 8.9116 | 9.7278 | -10.5925 | 13.3347 | 22.7191 | 13.259 | 10.7757 | 7.0495 | 9.723 | -2.3509 | -17.9587 | 32.5291 | 11.3929 | 19.7 | 24.2378 | 29.0465 | 26.858 | 45.4991 | 15.026 | 5.8897 | 11.9887 | 7.0147 | 9.7694 | 11.1934 | 15.0642 | 14.8635 | 11.3823 | 0 | -0.0042 | 0.0001 | 0.0045 | 0.0082 | 0.0259 | 0.0109 | -359.8604 | 17.3371 | -359.9465 | 18.1153 | -360.1219 | 17.4685 | -360.125 | 17.9407 | -351.4966 | 17.9284 | -351.5551 | 17.5075
12:26 | 4324 | -36.7227 | -4.0573 | -2.8099 | 211.275 | 454.0883 | 433.7678 | -4.7302 | -19.6605 | 29.8689 | 18.2022 | 19.9748 | 8.9309 | 9.7318 | -10.64 | 13.2369 | 22.6898 | 13.2597 | 10.7766 | 7.0541 | 9.7212 | -2.4851 | -17.8851 | 32.5231 | 11.4135 | 19.7651 | 24.4247 | 29.1831 | 26.8408 | 45.4986 | 14.9907 | 5.8896 | 11.9894 | 7.0158 | 9.7712 | 11.2471 | 15.0776 | 14.9028 | 11.4147 | 0.0006 | -0.0046 | 0.0002 | 0.0041 | 0.0059 | 0.007 | 0.0161 | -359.9434 | 17.3802 | -359.9465 | 18.0804 | -360.0142 | 17.4151 | -360.1188 | 17.9654 | -351.5397 | 17.9695 | -351.5336 | 17.4747
12:26 | 4325 | -36.7214 | -4.1067 | -2.8959 | 211.2496 | 453.9996 | 433.6487 | -4.7966 | -19.6908 | 29.8971 | 18.2592 | 20.0876 | 8.9487 | 9.7624 | -10.6198 | 13.3363 | 22.6983 | 13.2589 | 10.7799 | 7.0544 | 9.7221 | -2.424 | -17.9462 | 32.644 | 11.3423 | 19.776 | 24.272 | 29.1881 | 26.8463 | 45.5461 | 14.9815 | 5.8908 | 11.988 | 7.0196 | 9.7714 | 11.184 | 15.0788 | 14.8523 | 11.3836 | 0.0005 | -0.0045 | 0 | 0.004 | 0.0235 | 0.0357 | -0.0125 | -359.8296 | 17.3576 | -360.0234 | 18.1317 | -360.1373 | 17.45 | -360.0911 | 17.9223 | -351.4751 | 17.9695 | -351.6105 | 17.5363
12:26 | 4326 | -36.7254 | -4.0959 | -3.0336 | 211.2229 | 453.9882 | 433.5983 | -4.8242 | -19.7063 | 29.8779 | 18.1864 | 20.0247 | 8.8131 | 9.6896 | -10.6753 | 13.3554 | 22.7173 | 13.2594 | 10.7769 | 7.055 | 9.7218 | -2.4599 | -17.8063 | 32.556 | 11.3456 | 19.8607 | 24.3544 | 29.1861 | 26.9137 | 45.5636 | 15.0752 | 5.8916 | 11.9898 | 7.0168 | 9.7706 | 11.2376 | 15.0532 | 14.9689 | 11.3944 | 0.0002 | -0.0038 | 0.0001 | 0.0043 | 0.0256 | 0.0069 | 0.0056 | -359.9065 | 17.3453 | -359.9004 | 18.0598 | -360.0388 | 17.45 | -360.165 | 17.9654 | -351.549 | 17.9448 | -351.512 | 17.4705
12:26 | 4327 | -36.7579 | -4.1108 | -2.9291 | 211.3375 | 454.1129 | 433.6796 | -4.7748 | -19.6873 | 29.822 | 18.198 | 20.1352 | 8.88 | 9.6735 | -10.6413 | 13.3923 | 22.8315 | 13.2607 | 10.7843 | 7.0548 | 9.7256 | -2.4768 | -17.7169 | 32.542 | 11.2724 | 19.7312 | 24.3523 | 29.0659 | 26.8167 | 45.5163 | 14.9832 | 5.8907 | 11.9857 | 7.0192 | 9.7719 | 11.1509 | 15.116 | 14.8767 | 11.4572 | -0.0002 | -0.0037 | -0.0001 | 0.0041 | 0.0066 | -0.001 | -0.0174 | -359.8604 | 17.3823 | -360.0204 | 18.1071 | -360.085 | 17.4172 | -360.0481 | 17.9243 | -351.5366 | 17.988 | -351.5982 | 17.5137
12:26 | 4328 | -36.6843 | -4.1054 | -2.9235 | 211.3174 | 453.9875 | 433.7182 | -4.7863 | -19.7058 | 29.9101 | 18.2401 | 20.1836 | 8.9342 | 9.6684 | -10.7378 | 13.3664 | 22.6652 | 13.2601 | 10.7803 | 7.0569 | 9.7235 | -2.47 | -17.7323 | 32.5294 | 11.4485 | 19.8449 | 24.3828 | 29.1094 | 26.8197 | 45.5064 | 15.0452 | 5.8915 | 11.988 | 7.0189 | 9.772 | 11.1954 | 15.1314 | 14.9826 | 11.4484 | -0.0001 | -0.0037 | 0.0002 | 0.0042 | 0.0383 | 0.0095 | 0.0294 | -359.8542 | 17.3309 | -359.9157 | 18.0988 | -360.1065 | 17.4603 | -360.1619 | 17.9428 | -351.4905 | 17.9387 | -351.5182 | 17.4993
12:26 | 4329 | -36.6691 | -4.1948 | -2.8047 | 211.3111 | 454.0739 | 433.7438 | -4.8275 | -19.7601 | 29.9297 | 18.3284 | 20.2352 | 9.0153 | 9.7384 | -10.6899 | 13.3836 | 22.6857 | 13.2606 | 10.7797 | 7.0546 | 9.7224 | -2.4245 | -17.7703 | 32.6087 | 11.4002 | 19.8983 | 24.4269 | 29.1293 | 26.8694 | 45.5246 | 15.1464 | 5.8926 | 11.9887 | 7.0181 | 9.7714 | 11.2048 | 15.1813 | 14.9679 | 11.4578 | 0.0003 | -0.0044 | 0.0001 | 0.0041 | 0.0193 | -0.0014 | 0.0101 | -359.9157 | 17.3925 | -359.9619 | 18.0721 | -360.0204 | 17.4028 | -360.0881 | 17.9551 | -351.5459 | 17.9859 | -351.5428 | 17.4808
12:26 | 4330 | -36.5566 | -4.1068 | -2.7686 | 211.3014 | 454.0821 | 433.7106 | -4.7673 | -19.7345 | 29.947 | 18.3402 | 20.2349 | 9.0391 | 9.7626 | -10.73 | 13.3998 | 22.6695 | 13.2597 | 10.7786 | 7.0571 | 9.7232 | -2.449 | -17.7905 | 32.585 | 11.5205 | 19.9007 | 24.4933 | 29.184 | 26.8792 | 45.5327 | 15.1243 | 5.8916 | 11.9885 | 7.0183 | 9.773 | 11.1628 | 15.1178 | 14.8913 | 11.4585 | 0.0005 | -0.0048 | -0.0001 | 0.0041 | 0.0355 | -0.0172 | -0.0252 | -359.8296 | 17.3474 | -359.965 | 18.1112 | -360.1034 | 17.4397 | -360.1034 | 17.9079 | -351.5059 | 17.9613 | -351.5705 | 17.528
12:26 | 4331 | -36.5652 | -4.1028 | -2.8159 | 211.3069 | 453.9229 | 433.7183 | -4.7439 | -19.7895 | 29.9095 | 18.2898 | 20.2609 | 9.0705 | 9.7148 | -10.833 | 13.4563 | 22.6189 | 13.258 | 10.781 | 7.0508 | 9.7221 | -2.421 | -17.773 | 32.5534 | 11.5313 | 19.8691 | 24.5141 | 29.1875 | 26.8685 | 45.5112 | 15.0365 | 5.8925 | 11.9902 | 7.019 | 9.7731 | 11.2043 | 15.0257 | 14.8637 | 11.3824 | 0.0004 | -0.0042 | 0.0002 | 0.0042 | 0.0177 | -0.0195 | -0.009 | -359.8911 | 17.3638 | -359.9311 | 18.0721 | -360.0358 | 17.4397 | -360.1096 | 17.9572 | -351.5397 | 17.9777 | -351.5274 | 17.4993
12:26 | 4332 | -36.6525 | -4.1669 | -2.8291 | 211.3457 | 454.11 | 433.7906 | -4.6571 | -19.8508 | 29.8893 | 18.3093 | 20.196 | 9.0323 | 9.7722 | -10.7975 | 13.4528 | 22.6791 | 13.2606 | 10.7814 | 7.0557 | 9.7241 | -2.4934 | -17.771 | 32.6008 | 11.4635 | 19.8905 | 24.3994 | 29.2355 | 26.9242 | 45.5617 | 15.14 | 5.8923 | 11.9861 | 7.0203 | 9.7713 | 11.1949 | 15.0016 | 14.8655 | 11.3837 | -0.0002 | -0.0039 | 0.0004 | 0.0043 | 0.0232 | 0.0034 | 0.0037 | -359.8511 | 17.3576 | -359.9742 | 18.1173 | -360.1096 | 17.4356 | -360.1004 | 17.9223 | -351.5028 | 17.9633 | -351.5982 | 17.5363
12:26 | 4333 | -36.5845 | -4.086 | -2.7452 | 211.2417 | 454.1096 | 433.7521 | -4.6777 | -19.9073 | 29.9465 | 18.3079 | 20.2351 | 9.0838 | 9.7809 | -10.8198 | 13.3734 | 22.701 | 13.2593 | 10.7809 | 7.0536 | 9.7229 | -2.4251 | -17.6953 | 32.6071 | 11.441 | 19.8101 | 24.3619 | 29.1473 | 26.9573 | 45.5735 | 15.1634 | 5.8923 | 11.9895 | 7.0182 | 9.7723 | 11.2265 | 15.0398 | 14.865 | 11.3834 | -0.0004 | -0.0038 | 0 | 0.0042 | 0.029 | -0.0056 | 0.0114 | -359.8819 | 17.3556 | -359.9434 | 18.105 | -360.0634 | 17.4397 | -360.1435 | 17.9469 | -351.5151 | 17.9777 | -351.5643 | 17.5055
12:26 | 4334 | -36.5359 | -4.1784 | -2.7423 | 211.2041 | 454.1662 | 433.7306 | -4.7017 | -19.8346 | 29.8874 | 18.2791 | 20.186 | 9.0638 | 9.6408 | -10.8554 | 13.3515 | 22.6429 | 13.2592 | 10.7812 | 7.0525 | 9.7216 | -2.4314 | -17.7041 | 32.6984 | 11.3662 | 19.8797 | 24.3384 | 29.1555 | 26.9201 | 45.581 | 15.1444 | 5.8911 | 11.9884 | 7.0197 | 9.7714 | 11.2166 | 14.9892 | 14.8789 | 11.3628 | 0 | -0.0042 | 0.0002 | 0.0044 | 0.0108 | -0.0013 | 0.0007 | -359.8942 | 17.372 | -359.9711 | 18.0968 | -360.0788 | 17.4459 | -360.1158 | 17.9633 | -351.5397 | 17.9839 | -351.5705 | 17.5198
12:26 | 4335 | -36.7309 | -4.1524 | -2.7131 | 211.3625 | 454.1495 | 433.7427 | -4.7633 | -19.7985 | 29.7817 | 18.2656 | 20.2701 | 8.9912 | 9.6429 | -10.7446 | 13.4647 | 22.6596 | 13.2604 | 10.7805 | 7.0565 | 9.7198 | -2.4896 | -17.7616 | 32.668 | 11.4545 | 19.8679 | 24.4247 | 29.2747 | 26.955 | 45.5875 | 15.1909 | 5.8919 | 11.9906 | 7.0198 | 9.772 | 11.2166 | 15.0021 | 14.853 | 11.3307 | 0.0004 | -0.0046 | 0.0003 | 0.0042 | 0.0236 | 0.0024 | -0.0072 | -359.8911 | 17.374 | -359.9742 | 18.1091 | -360.1158 | 17.4603 | -360.1281 | 17.951 | -351.5643 | 17.9777 | -351.592 | 17.5383
12:26 | 4336 | -36.738 | -4.1682 | -2.7496 | 211.2919 | 454.1009 | 433.7317 | -4.7621 | -19.7836 | 29.7974 | 18.286 | 20.324 | 9.1069 | 9.6204 | -10.6589 | 13.4232 | 22.6553 | 13.2597 | 10.7827 | 7.0538 | 9.7212 | -2.5165 | -17.7715 | 32.6243 | 11.5192 | 19.8608 | 24.4469 | 29.2113 | 26.8812 | 45.6089 | 15.204 | 5.8922 | 11.9906 | 7.0196 | 9.7721 | 11.195 | 14.9373 | 14.814 | 11.3412 | 0.0005 | -0.0046 | 0.0004 | 0.0042 | 0.0221 | -0.0085 | 0.0113 | -359.9281 | 17.374 | -359.9681 | 18.0886 | -360.0665 | 17.448 | -360.1558 | 17.9756 | -351.5582 | 17.9941 | -351.5951 | 17.4993
12:26 | 4337 | -36.8029 | -4.2276 | -2.8064 | 211.2438 | 454.0506 | 433.7098 | -4.733 | -19.8796 | 29.8469 | 18.2535 | 20.2698 | 9.0881 | 9.5249 | -10.7137 | 13.4435 | 22.7202 | 13.2599 | 10.7813 | 7.053 | 9.7221 | -2.4516 | -17.8506 | 32.6422 | 11.4283 | 19.8943 | 24.3517 | 29.1451 | 26.9101 | 45.614 | 15.2334 | 5.8928 | 11.9923 | 7.0235 | 9.7714 | 11.1949 | 15.0274 | 14.8137 | 11.3517 | 0 | -0.0041 | 0 | 0.0043 | 0.0409 | 0.0041 | 0.0243 | -359.8727 | 17.372 | -360.0234 | 18.142 | -360.1373 | 17.4397 | -360.1158 | 17.9325 | -351.5182 | 17.9921 | -351.6413 | 17.5465
12:26 | 4338 | -36.7982 | -4.273 | -2.7115 | 211.3725 | 454.0731 | 433.7804 | -4.8027 | -19.8484 | 29.8292 | 18.2551 | 20.1703 | 8.9394 | 9.5537 | -10.7081 | 13.4215 | 22.7401 | 13.2598 | 10.7789 | 7.0543 | 9.7215 | -2.4864 | -17.8936 | 32.6284 | 11.3726 | 19.8823 | 24.2615 | 29.1616 | 26.9372 | 45.6444 | 15.2867 | 5.8914 | 11.9913 | 7.0194 | 9.7706 | 11.2039 | 14.9994 | 14.8245 | 11.35 | -0.0003 | -0.0038 | -0.0001 | 0.0042 | 0.0404 | -0.0302 | -0.0253 | -359.888 | 17.3576 | -359.925 | 18.0845 | -360.0758 | 17.4644 | -360.1835 | 17.9839 | -351.5428 | 17.9756 | -351.5428 | 17.4972
12:26 | 4339 | -36.7829 | -4.2481 | -2.7612 | 211.3854 | 454.093 | 433.7509 | -4.818 | -19.8498 | 29.8706 | 18.2369 | 20.1598 | 9.058 | 9.5772 | -10.7226 | 13.4641 | 22.7853 | 13.2605 | 10.783 | 7.0543 | 9.7209 | -2.4089 | -17.91 | 32.588 | 11.3944 | 19.8984 | 24.2572 | 29.1301 | 26.8591 | 45.5753 | 15.1133 | 5.8924 | 11.9927 | 7.0188 | 9.7706 | 11.1838 | 15.0269 | 14.8391 | 11.3727 | -0.0003 | -0.004 | 0.0001 | 0.004 | 0.0469 | -0.0193 | -0.0237 | -359.8665 | 17.3802 | -360.0234 | 18.1276 | -360.0819 | 17.4254 | -360.0758 | 17.9305 | -351.5551 | 17.9982 | -351.632 | 17.5363
12:26 | 4340 | -36.7266 | -4.2364 | -2.8472 | 211.4132 | 454.017 | 433.7581 | -4.7252 | -19.8567 | 29.7919 | 18.1934 | 20.1746 | 9.0098 | 9.5781 | -10.664 | 13.4319 | 22.7669 | 13.259 | 10.7815 | 7.0566 | 9.7208 | -2.4428 | -17.8659 | 32.6038 | 11.4536 | 19.8517 | 24.3054 | 29.1403 | 26.9371 | 45.5471 | 15.2444 | 5.8911 | 11.9909 | 7.0169 | 9.7697 | 11.2054 | 15.0142 | 14.8135 | 11.3515 | 0.0003 | -0.0044 | 0.0001 | 0.0041 | 0.0453 | -0.0342 | -0.0135 | -359.8665 | 17.3309 | -359.9157 | 18.0968 | -360.1096 | 17.4685 | -360.1527 | 17.9531 | -351.5243 | 17.9613 | -351.512 | 17.5034
12:26 | 4341 | -36.6828 | -4.1532 | -2.7346 | 211.2908 | 453.967 | 433.7139 | -4.6833 | -19.8036 | 29.8805 | 18.2587 | 20.2295 | 9.0876 | 9.5289 | -10.5892 | 13.4394 | 22.8035 | 13.2611 | 10.7843 | 7.0576 | 9.7218 | -2.5771 | -17.8191 | 32.6234 | 11.3832 | 19.7648 | 24.2674 | 29.1369 | 26.9689 | 45.5811 | 15.4053 | 5.8929 | 11.9904 | 7.0181 | 9.7705 | 11.1943 | 14.9492 | 14.7871 | 11.3084 | 0.0005 | -0.0048 | 0.0001 | 0.0043 | 0.04 | -0.032 | 0.0037 | -359.9281 | 17.3823 | -359.9988 | 18.1009 | -360.0234 | 17.4172 | -360.0758 | 17.9469 | -351.5982 | 18.0147 | -351.5982 | 17.5034
12:26 | 4342 | -36.6876 | -4.2464 | -2.7381 | 211.3923 | 454.1017 | 433.6723 | -4.648 | -19.7814 | 29.8828 | 18.2457 | 20.1431 | 8.9866 | 9.5946 | -10.643 | 13.4193 | 22.7323 | 13.2606 | 10.7853 | 7.0574 | 9.7207 | -2.5453 | -17.8363 | 32.5962 | 11.3768 | 19.6964 | 24.1147 | 29.1031 | 27.0332 | 45.535 | 15.3338 | 5.8909 | 11.9921 | 7.0185 | 9.7708 | 11.205 | 15.0138 | 14.7871 | 11.3084 | 0.0003 | -0.0044 | 0 | 0.0041 | 0.0341 | 0.0081 | -0.0097 | -359.8357 | 17.3248 | -359.9496 | 18.1235 | -360.1158 | 17.4521 | -360.1527 | 17.9264 | -351.4966 | 17.9448 | -351.5428 | 17.5239
12:26 | 4343 | -36.6178 | -4.2709 | -2.7826 | 211.4491 | 454.053 | 433.7744 | -4.7608 | -19.7442 | 29.8605 | 18.27 | 20.2147 | 9.0304 | 9.5304 | -10.777 | 13.3354 | 22.707 | 13.261 | 10.7826 | 7.0582 | 9.7216 | -2.4764 | -17.759 | 32.6937 | 11.4101 | 19.7553 | 24.1734 | 29.0485 | 26.9762 | 45.501 | 15.2183 | 5.8918 | 11.9918 | 7.0182 | 9.7715 | 11.1847 | 14.9507 | 14.8015 | 11.2668 | -0.0001 | -0.0038 | 0.0002 | 0.0039 | 0.0235 | -0.0119 | -0.0214 | -359.9096 | 17.3699 | -359.925 | 18.0763 | -360.0296 | 17.4274 | -360.1158 | 17.9654 | -351.5674 | 17.9777 | -351.5397 | 17.4808
12:26 | 4344 | -36.6703 | -4.2368 | -2.7418 | 211.4209 | 454.0212 | 433.7151 | -4.7263 | -19.744 | 29.831 | 18.2978 | 20.2423 | 8.9916 | 9.5994 | -10.7473 | 13.2835 | 22.7372 | 13.2597 | 10.7806 | 7.0556 | 9.7197 | -2.5087 | -17.7478 | 32.6884 | 11.4332 | 19.7031 | 24.1304 | 29.0206 | 26.8839 | 45.4498 | 15.1212 | 5.8908 | 11.9885 | 7.0223 | 9.7714 | 11.2374 | 14.9368 | 14.8135 | 11.3408 | -0.0003 | -0.0039 | 0.0003 | 0.0042 | 0.0346 | -0.0057 | -0.0019 | -359.845 | 17.3535 | -359.9988 | 18.1255 | -360.1034 | 17.4336 | -360.0881 | 17.9202 | -351.4782 | 17.9736 | -351.589 | 17.528
12:26 | 4345 | -36.7067 | -4.278 | -2.718 | 211.3311 | 454.0636 | 433.7882 | -4.6918 | -19.682 | 29.8456 | 18.2779 | 20.1795 | 9.0909 | 9.6365 | -10.7791 | 13.3298 | 22.7887 | 13.2602 | 10.7817 | 7.0593 | 9.7211 | -2.5158 | -17.7761 | 32.701 | 11.3964 | 19.7103 | 24.1866 | 29.0857 | 26.9298 | 45.4495 | 15.1355 | 5.8918 | 11.9877 | 7.0151 | 9.7713 | 11.1834 | 14.794 | 14.8257 | 11.2548 | 0 | -0.0042 | -0.0001 | 0.0043 | 0.016 | -0.0092 | -0.016 | -359.888 | 17.3412 | -359.9065 | 18.0721 | -360.0696 | 17.4459 | -360.1404 | 17.9613 | -351.5182 | 17.9469 | -351.512 | 17.4911
12:26 | 4346 | -36.8451 | -4.4231 | -2.7164 | 211.3944 | 454.0609 | 433.7501 | -4.6914 | -19.6966 | 29.7788 | 18.2897 | 20.2366 | 9.1539 | 9.6495 | -10.756 | 13.3063 | 22.8035 | 13.2605 | 10.7811 | 7.0596 | 9.7208 | -2.4963 | -17.785 | 32.616 | 11.3891 | 19.6776 | 24.2207 | 28.927 | 26.978 | 45.4614 | 15.2168 | 5.8928 | 11.9892 | 7.0208 | 9.7716 | 11.1947 | 14.9497 | 14.723 | 11.2981 | 0.0004 | -0.0047 | 0.0003 | 0.0043 | 0.0408 | -0.0172 | 0.017 | -359.8942 | 17.3658 | -359.9927 | 18.1029 | -360.0758 | 17.4213 | -360.0634 | 17.9202 | -351.4997 | 17.9818 | -351.5551 | 17.5137
12:26 | 4347 | -36.7057 | -4.3668 | -2.7254 | 211.3592 | 454.1453 | 433.7078 | -4.7531 | -19.7869 | 29.8529 | 18.3624 | 20.2391 | 9.1903 | 9.5916 | -10.7529 | 13.2808 | 22.7548 | 13.2607 | 10.7809 | 7.0562 | 9.7225 | -2.5362 | -17.7759 | 32.6209 | 11.3025 | 19.6931 | 24.0258 | 28.9943 | 26.8854 | 45.4613 | 15.178 | 5.8905 | 11.9887 | 7.02 | 9.7712 | 11.2368 | 15.0393 | 14.8386 | 11.3616 | 0.0006 | -0.0046 | 0 | 0.004 | 0.0109 | 0.0257 | -0.0316 | -359.8634 | 17.3453 | -359.9188 | 18.0824 | -360.0634 | 17.4541 | -360.1342 | 17.949 | -351.5274 | 17.9551 | -351.5305 | 17.5013
12:26 | 4348 | -36.7022 | -4.3219 | -2.7356 | 211.3572 | 454.0803 | 433.79 | -4.6846 | -19.7121 | 29.8209 | 18.2008 | 20.1465 | 9.1536 | 9.5122 | -10.7184 | 13.3058 | 22.8602 | 13.2609 | 10.7833 | 7.0562 | 9.722 | -2.4555 | -17.7779 | 32.6216 | 11.3269 | 19.6338 | 24.1739 | 28.971 | 26.9496 | 45.4477 | 15.1979 | 5.8921 | 11.9884 | 7.0219 | 9.7708 | 11.2055 | 15.0532 | 14.8655 | 11.3517 | 0.0002 | -0.0041 | 0.0003 | 0.0044 | 0.028 | -0.0117 | 0.0029 | -359.885 | 17.3638 | -359.9681 | 18.0988 | -360.0665 | 17.4213 | -360.0665 | 17.9407 | -351.509 | 17.9736 | -351.6074 | 17.5198
12:26 | 4349 | -36.6465 | -4.3033 | -2.7132 | 211.3916 | 454.1096 | 433.7111 | -4.8039 | -19.857 | 29.8172 | 18.203 | 20.1454 | 9.1428 | 9.5331 | -10.7492 | 13.2467 | 22.8086 | 13.2605 | 10.7812 | 7.0561 | 9.7217 | -2.5518 | -17.7336 | 32.6294 | 11.4332 | 19.7226 | 24.3441 | 29.0208 | 26.9719 | 45.4734 | 15.2009 | 5.8917 | 11.9874 | 7.0195 | 9.7701 | 11.2046 | 15.0004 | 14.8642 | 11.3401 | -0.0002 | -0.0037 | 0.0003 | 0.0044 | 0.03 | 0.0044 | -0.0181 | -359.8696 | 17.3515 | -359.9527 | 18.0968 | -360.0819 | 17.448 | -360.1158 | 17.9407 | -351.4997 | 17.9592 | -351.5582 | 17.5075
12:26 | 4350 | -36.6242 | -4.4474 | -2.7933 | 211.4495 | 454.1283 | 433.7481 | -4.766 | -19.7872 | 29.7665 | 18.1356 | 20.1023 | 9.0083 | 9.4896 | -10.7151 | 13.3009 | 22.7194 | 13.2611 | 10.784 | 7.0594 | 9.7214 | -2.5602 | -17.664 | 32.6192 | 11.3607 | 19.6644 | 24.2304 | 29.074 | 26.869 | 45.5171 | 15.0644 | 5.8906 | 11.9876 | 7.0225 | 9.7713 | 11.172 | 15.0383 | 14.8118 | 11.3823 | -0.0001 | -0.0039 | 0.0002 | 0.0041 | 0.0466 | -0.0336 | -0.0146 | -359.8819 | 17.3576 | -359.9527 | 18.0865 | -360.0542 | 17.4459 | -360.125 | 17.9469 | -351.5243 | 17.9736 | -351.5766 | 17.5075
12:26 | 4351 | -36.6569 | -4.3798 | -2.8904 | 211.3463 | 453.9939 | 433.6652 | -4.6916 | -19.8347 | 29.8442 | 18.1579 | 20.1423 | 8.9622 | 9.5301 | -10.777 | 13.3114 | 22.7848 | 13.2597 | 10.7818 | 7.057 | 9.7218 | -2.5532 | -17.6963 | 32.6236 | 11.3556 | 19.6975 | 24.31 | 29.0761 | 26.9807 | 45.4542 | 15.0729 | 5.8906 | 11.9862 | 7.0178 | 9.7711 | 11.2276 | 15.0155 | 14.8535 | 11.3525 | 0.0003 | -0.0043 | 0.0002 | 0.0041 | 0.0185 | -0.0075 | -0.0254 | -359.8542 | 17.3617 | -360.0019 | 18.1255 | -360.085 | 17.4377 | -360.0973 | 17.9428 | -351.5551 | 17.9777 | -351.5951 | 17.5239
12:26 | 4352 | -36.7563 | -4.3796 | -2.8457 | 211.3347 | 454.0914 | 433.6785 | -4.7505 | -19.8458 | 29.9238 | 18.1557 | 20.1128 | 9.0208 | 9.5651 | -10.77 | 13.2958 | 22.8152 | 13.2606 | 10.7822 | 7.0628 | 9.7212 | -2.4021 | -17.6275 | 32.8673 | 11.4422 | 19.7636 | 24.2896 | 29.072 | 26.985 | 45.4361 | 15.0939 | 5.8908 | 11.9871 | 7.0194 | 9.7712 | 11.1847 | 14.9894 | 14.8662 | 11.3523 | 0.0006 | -0.0046 | 0 | 0.004 | 0.0236 | -0.0129 | -0.0054 | -359.9034 | 17.3391 | -359.9311 | 18.0988 | -360.0727 | 17.4685 | -360.1773 | 17.9654 | -351.5582 | 17.9674 | -351.5674 | 17.4993
12:26 | 4353 | -36.6818 | -4.3952 | -2.8679 | 211.3201 | 454.0215 | 433.72 | -4.7165 | -19.9074 | 29.9299 | 18.1977 | 20.0922 | 8.9404 | 9.5927 | -10.7415 | 13.2582 | 22.7941 | 13.2591 | 10.7801 | 7.0572 | 9.7221 | -2.4624 | -17.6897 | 32.8855 | 11.4263 | 19.7279 | 24.1888 | 29.0093 | 26.956 | 45.5752 | 15.0823 | 5.8915 | 11.9911 | 7.0226 | 9.7715 | 11.1847 | 15.0281 | 14.8015 | 11.3309 | 0.0004 | -0.0043 | 0.0001 | 0.0043 | 0.0376 | -0.0153 | -0.009 | -359.9404 | 17.3699 | -360.0173 | 18.1194 | -360.0758 | 17.4315 | -360.1311 | 17.9428 | -351.552 | 18.0106 | -351.629 | 17.526
12:26 | 4354 | -36.7889 | -4.4364 | -2.8586 | 211.2652 | 454.0725 | 433.6514 | -4.7699 | -19.8931 | 29.8901 | 18.344 | 20.269 | 9.0179 | 9.7193 | -10.7043 | 13.2545 | 22.739 | 13.2588 | 10.7835 | 7.0585 | 9.7219 | -2.4829 | -17.7688 | 32.841 | 11.3825 | 19.731 | 24.236 | 28.9568 | 26.9789 | 45.5146 | 15.1143 | 5.8912 | 11.9871 | 7.018 | 9.7705 | 11.216 | 15.0401 | 14.8523 | 11.4049 | 0 | -0.0037 | 0.0002 | 0.0041 | 0.013 | -0.0062 | -0.0253 | -359.888 | 17.333 | -359.9404 | 18.1091 | -360.1281 | 17.4747 | -360.1681 | 17.9592 | -351.5397 | 17.9715 | -351.589 | 17.5219
12:26 | 4355 | -36.6751 | -4.4416 | -2.8073 | 211.3171 | 453.8866 | 433.7777 | -4.7553 | -19.8471 | 29.8021 | 18.3389 | 20.1859 | 8.9893 | 9.7589 | -10.741 | 13.2828 | 22.7274 | 13.2592 | 10.7834 | 7.057 | 9.7227 | -2.4416 | -17.7223 | 32.8224 | 11.4808 | 19.841 | 24.333 | 29.0502 | 26.9292 | 45.5141 | 15.0445 | 5.8928 | 11.9905 | 7.0202 | 9.7709 | 11.1949 | 15.0274 | 14.8008 | 11.3944 | -0.0002 | -0.0038 | -0.0001 | 0.0038 | 0.0349 | -0.0069 | -0.0229 | -359.9588 | 17.3802 | -360.0019 | 18.0947 | -360.0542 | 17.4356 | -360.1127 | 17.9736 | -351.5797 | 18.0044 | -351.6105 | 17.5055
12:26 | 4356 | -36.5761 | -4.4883 | -2.764 | 211.3436 | 453.9627 | 433.7257 | -4.7685 | -19.8253 | 29.8684 | 18.2996 | 20.103 | 8.9838 | 9.7315 | -10.6568 | 13.3786 | 22.7708 | 13.2594 | 10.785 | 7.0595 | 9.7221 | -2.4271 | -17.7923 | 32.7873 | 11.6047 | 19.8809 | 24.1827 | 29.0336 | 26.9182 | 45.4723 | 15.0663 | 5.8921 | 11.9866 | 7.0182 | 9.7714 | 11.1847 | 14.9894 | 14.8403 | 11.4057 | 0 | -0.0042 | 0.0002 | 0.0043 | 0.0408 | -0.0193 | -0.0254 | -359.8357 | 17.3166 | -359.9711 | 18.1173 | -360.125 | 17.4788 | -360.1373 | 17.9202 | -351.4659 | 17.9592 | -351.5797 | 17.5363
12:26 | 4357 | -36.661 | -4.4405 | -2.6938 | 211.3432 | 454.0241 | 433.7499 | -4.7522 | -19.8154 | 29.686 | 18.4125 | 20.1036 | 8.9752 | 9.6925 | -10.724 | 13.2387 | 22.7078 | 13.2611 | 10.7867 | 7.0578 | 9.7221 | -2.3814 | -17.7475 | 32.8899 | 11.5614 | 19.7889 | 24.2359 | 29.1024 | 26.9395 | 45.5147 | 15.0813 | 5.8917 | 11.9887 | 7.0202 | 9.7717 | 11.2273 | 15.0021 | 14.8789 | 11.4268 | 0.0005 | -0.0045 | 0.0002 | 0.0045 | 0.0369 | -0.0331 | -0.0181 | -359.9065 | 17.3617 | -359.9496 | 18.0721 | -360.045 | 17.4336 | -360.1158 | 17.988 | -351.592 | 17.9941 | -351.5828 | 17.4911
12:26 | 4358 | -36.596 | -4.3842 | -2.7915 | 211.4015 | 454.0641 | 433.8071 | -4.7224 | -19.7712 | 29.6761 | 18.3287 | 20.1483 | 9.0162 | 9.7609 | -10.7887 | 13.332 | 22.8141 | 13.2621 | 10.7862 | 7.0574 | 9.7233 | -2.4207 | -17.8138 | 32.7677 | 11.6261 | 19.7284 | 24.2275 | 29.0665 | 27.0328 | 45.5377 | 15.0538 | 5.8922 | 11.9871 | 7.0215 | 9.7724 | 11.216 | 15.0659 | 14.8652 | 11.4156 | 0.0005 | -0.0046 | 0.0002 | 0.0041 | -0.0013 | -0.0047 | -0.0078 | -359.8142 | 17.3309 | -360.0081 | 18.1379 | -360.1404 | 17.4562 | -360.085 | 17.9223 | -351.5182 | 17.9695 | -351.6074 | 17.5404
12:26 | 4359 | -36.5427 | -4.3893 | -2.7668 | 211.3732 | 454.0136 | 433.7761 | -4.7669 | -19.7058 | 29.7371 | 18.4039 | 20.1132 | 9.0407 | 9.6672 | -10.7447 | 13.3593 | 22.8587 | 13.2602 | 10.7838 | 7.0577 | 9.7234 | -2.4319 | -17.7207 | 32.7401 | 11.6325 | 19.6259 | 24.1924 | 29.0148 | 26.9766 | 45.496 | 15.1467 | 5.8925 | 11.9862 | 7.0198 | 9.7714 | 11.205 | 15.0912 | 14.8518 | 11.4793 | 0.0002 | -0.004 | 0.0004 | 0.0042 | 0.0198 | 0.0151 | 0.0143 | -359.925 | 17.3227 | -359.9127 | 18.0701 | -360.0419 | 17.4603 | -360.1681 | 17.9777 | -351.5305 | 17.9674 | -351.509 | 17.487
12:26 | 4360 | -36.5163 | -4.3798 | -2.7427 | 211.374 | 454.0148 | 433.7318 | -4.7147 | -19.7116 | 29.7261 | 18.4625 | 20.1283 | 9.0485 | 9.6578 | -10.8436 | 13.3234 | 22.7745 | 13.2603 | 10.7809 | 7.0578 | 9.722 | -2.4165 | -17.754 | 32.661 | 11.6493 | 19.6574 | 24.2452 | 29.0604 | 26.9483 | 45.4529 | 15.0917 | 5.8914 | 11.9865 | 7.0205 | 9.7702 | 11.2158 | 15.1044 | 14.852 | 11.4261 | -0.0003 | -0.0038 | 0 | 0.0042 | 0.0095 | -0.0149 | 0.0157 | -359.8696 | 17.3515 | -360.005 | 18.1317 | -360.0788 | 17.4151 | -360.0542 | 17.9202 | -351.512 | 17.9859 | -351.6167 | 17.5198
12:26 | 4361 | -36.5706 | -4.4241 | -2.7225 | 211.3682 | 454.0353 | 433.7252 | -4.7842 | -19.67 | 29.7399 | 18.4288 | 20.1173 | 9.0143 | 9.6655 | -10.7552 | 13.3347 | 22.7463 | 13.2621 | 10.7859 | 7.0587 | 9.7239 | -2.3213 | -17.6163 | 32.7649 | 11.747 | 19.6903 | 24.1968 | 29.1108 | 26.9903 | 45.4681 | 15.1257 | 5.8905 | 11.9881 | 7.0208 | 9.771 | 11.2149 | 15.0902 | 14.8767 | 11.4358 | -0.0001 | -0.0038 | 0.0003 | 0.0044 | 0.013 | 0.0079 | -0.0114 | -359.8419 | 17.3042 | -359.9065 | 18.1071 | -360.0758 | 17.4644 | -360.1773 | 17.9531 | -351.4936 | 17.951 | -351.4874 | 17.4952
12:26 | 4362 | -36.642 | -4.4855 | -2.7104 | 211.3577 | 454.0041 | 433.7916 | -4.7979 | -19.756 | 29.7935 | 18.4648 | 20.0991 | 9.1301 | 9.6784 | -10.7696 | 13.335 | 22.9193 | 13.26 | 10.7861 | 7.0551 | 9.7226 | -2.3471 | -17.6185 | 32.824 | 11.7653 | 19.6794 | 24.3072 | 29.1965 | 26.9253 | 45.3622 | 15.0503 | 5.8913 | 11.9868 | 7.0184 | 9.7709 | 11.2271 | 15.1051 | 14.9692 | 11.4694 | 0.0003 | -0.0045 | 0.0004 | 0.0043 | 0.0247 | -0.0263 | -0.0155 | -359.9188 | 17.3556 | -359.9927 | 18.1153 | -360.0573 | 17.4172 | -360.0911 | 17.9469 | -351.5336 | 17.99 | -351.5859 | 17.5013
12:26 | 4363 | -36.6195 | -4.4693 | -2.8075 | 211.3837 | 454.0529 | 433.7617 | -4.8017 | -19.6901 | 29.812 | 18.4549 | 20.1306 | 9.1367 | 9.6345 | -10.6723 | 13.3928 | 22.8707 | 13.2604 | 10.7816 | 7.057 | 9.7205 | -2.4057 | -17.7295 | 32.7701 | 11.7594 | 19.7102 | 24.2863 | 29.1591 | 26.9486 | 45.4516 | 15.0433 | 5.8919 | 11.9886 | 7.0251 | 9.7717 | 11.1733 | 15.1433 | 14.8911 | 11.4476 | 0.0005 | -0.0044 | -0.0001 | 0.004 | 0.0135 | -0.0107 | -0.0036 | -359.8234 | 17.3022 | -359.9465 | 18.1379 | -360.1065 | 17.4582 | -360.1065 | 17.9161 | -351.4505 | 17.9531 | -351.5428 | 17.5219
12:26 | 4364 | -36.6605 | -4.4459 | -2.8619 | 211.3558 | 454.0355 | 433.7386 | -4.7558 | -19.7379 | 29.7631 | 18.4249 | 20.1604 | 9.2312 | 9.6173 | -10.7269 | 13.401 | 22.8883 | 13.2611 | 10.7872 | 7.0572 | 9.7236 | -2.4905 | -17.7235 | 32.6995 | 11.7115 | 19.6703 | 24.3702 | 29.1688 | 26.876 | 45.4238 | 15.0464 | 5.8911 | 11.9909 | 7.0247 | 9.7716 | 11.1952 | 15.1441 | 14.9177 | 11.4909 | 0.0004 | -0.0044 | 0.0002 | 0.0043 | -0.0002 | 0.0093 | 0.0137 | -359.8696 | 17.3391 | -359.9311 | 18.1009 | -360.0419 | 17.4397 | -360.1096 | 17.9613 | -351.5243 | 17.9654 | -351.5366 | 17.4808
12:26 | 4365 | -36.5279 | -4.4913 | -2.8403 | 211.3923 | 454.0562 | 433.7297 | -4.6783 | -19.6868 | 29.8749 | 18.4099 | 20.2184 | 9.1083 | 9.5803 | -10.809 | 13.3406 | 22.8699 | 13.2621 | 10.785 | 7.0571 | 9.7233 | -2.5299 | -17.7443 | 32.5722 | 11.7239 | 19.7547 | 24.3576 | 29.2021 | 26.7886 | 45.3416 | 14.9973 | 5.8905 | 11.9908 | 7.0203 | 9.772 | 11.1938 | 15.0646 | 14.8769 | 11.4253 | -0.0001 | -0.0039 | 0.0001 | 0.0041 | 0.0146 | -0.0117 | -0.0008 | -359.888 | 17.3309 | -359.9865 | 18.1481 | -360.1158 | 17.4521 | -360.0696 | 17.9325 | -351.5059 | 17.9715 | -351.592 | 17.5219
12:26 | 4366 | -36.5744 | -4.5107 | -2.8513 | 211.4284 | 454.1583 | 433.7116 | -4.666 | -19.6634 | 29.9046 | 18.3952 | 20.2656 | 9.0573 | 9.6039 | -10.7333 | 13.4396 | 22.8394 | 13.2607 | 10.786 | 7.0553 | 9.7227 | -2.5892 | -17.7859 | 32.5254 | 11.6991 | 19.7124 | 24.445 | 29.1713 | 26.7533 | 45.3871 | 15.0413 | 5.892 | 11.988 | 7.0242 | 9.7711 | 11.1731 | 15.0527 | 14.8262 | 11.3941 | -0.0003 | -0.0037 | 0.0002 | 0.0041 | 0.0035 | 0.0023 | -0.0102 | -359.9496 | 17.3515 | -359.9465 | 18.1091 | -360.0881 | 17.4623 | -360.1465 | 17.9715 | -351.5151 | 17.9756 | -351.5151 | 17.4829
12:26 | 4367 | -36.5317 | -4.5229 | -2.7781 | 211.4453 | 454.2311 | 433.789 | -4.6174 | -19.5728 | 30.0011 | 18.3195 | 20.2333 | 9.1146 | 9.6099 | -10.802 | 13.4523 | 22.9046 | 13.2621 | 10.7867 | 7.0612 | 9.7219 | -2.5332 | -17.7426 | 32.6195 | 11.702 | 19.7787 | 24.3713 | 29.2265 | 26.7907 | 45.3953 | 15.0702 | 5.8903 | 11.9877 | 7.0172 | 9.7713 | 11.1516 | 14.9621 | 14.8518 | 11.3832 | -0.0001 | -0.0043 | 0.0001 | 0.0041 | -0.004 | 0.0088 | -0.0189 | -359.9096 | 17.3576 | -360.0173 | 18.1604 | -360.1188 | 17.4747 | -360.1096 | 17.9448 | -351.5366 | 17.9921 | -351.6197 | 17.5198
12:26 | 4368 | -36.5153 | -4.4426 | -2.8093 | 211.3257 | 454.159 | 433.6606 | -4.5889 | -19.5459 | 29.9473 | 18.2963 | 20.2296 | 9.1856 | 9.5514 | -10.7983 | 13.3527 | 22.9027 | 13.2625 | 10.7844 | 7.0593 | 9.7218 | -2.6006 | -17.8272 | 32.611 | 11.7974 | 19.7626 | 24.4509 | 29.1367 | 26.8453 | 45.4187 | 15.1064 | 5.8912 | 11.9916 | 7.0191 | 9.7716 | 11.1949 | 15.0016 | 14.8655 | 11.3624 | 0.0004 | -0.0047 | 0 | 0.0042 | 0.0137 | 0.0126 | -0.0114 | -359.9557 | 17.3617 | -360.005 | 18.1502 | -360.1219 | 17.4952 | -360.1742 | 17.9736 | -351.5797 | 17.99 | -351.5859 | 17.528
12:26 | 4369 | -36.6623 | -4.4782 | -2.8017 | 211.3928 | 454.1185 | 433.7106 | -4.643 | -19.5559 | 29.9806 | 18.316 | 20.2343 | 9.1164 | 9.5507 | -10.807 | 13.443 | 22.853 | 13.2612 | 10.7841 | 7.0627 | 9.7232 | -2.6248 | -17.846 | 32.613 | 11.7953 | 19.7956 | 24.346 | 29.1931 | 26.8716 | 45.5563 | 15.2044 | 5.8901 | 11.9878 | 7.0208 | 9.7708 | 11.1936 | 15.0515 | 14.825 | 11.3824 | 0.0006 | -0.0046 | 0.0005 | 0.0042 | -0.0031 | 0.0002 | 0.013 | -359.9281 | 17.3638 | -360.0327 | 18.1645 | -360.1065 | 17.4849 | -360.1681 | 17.9674 | -351.5397 | 17.9962 | -351.6259 | 17.528
12:26 | 4370 | -36.7322 | -4.347 | -2.8772 | 211.3925 | 454.0235 | 433.7139 | -4.6611 | -19.4891 | 29.9969 | 18.3282 | 20.2279 | 9.2203 | 9.5983 | -10.7267 | 13.4976 | 22.8967 | 13.2624 | 10.7861 | 7.061 | 9.7233 | -2.5834 | -17.8836 | 32.6219 | 11.7106 | 19.7349 | 24.3142 | 29.1517 | 26.9684 | 45.5459 | 15.1753 | 5.8911 | 11.9898 | 7.0208 | 9.7715 | 11.1842 | 15.0661 | 14.8913 | 11.341 | 0.0002 | -0.004 | 0.0003 | 0.0042 | 0.0465 | -0.0185 | -0.028 | -359.9096 | 17.3556 | -359.9927 | 18.1522 | -360.1188 | 17.4808 | -360.1558 | 17.9654 | -351.5459 | 17.9941 | -351.6136 | 17.5301
12:26 | 4371 | -36.7361 | -4.3726 | -2.8184 | 211.2877 | 454.1382 | 433.6883 | -4.7033 | -19.537 | 30.0029 | 18.3116 | 20.1966 | 9.1786 | 9.6385 | -10.8916 | 13.4466 | 22.805 | 13.2617 | 10.7838 | 7.0619 | 9.7235 | -2.5134 | -17.7914 | 32.6404 | 11.6764 | 19.7441 | 24.279 | 29.0748 | 26.9335 | 45.4679 | 15.1667 | 5.89 | 11.9908 | 7.0211 | 9.7707 | 11.2263 | 15.0525 | 14.8389 | 11.3191 | -0.0002 | -0.0037 | 0.0001 | 0.0045 | 0.0071 | -0.0028 | 0.0048 | -359.9434 | 17.3494 | -359.9834 | 18.1399 | -360.0881 | 17.4685 | -360.165 | 17.9613 | -351.5551 | 17.9859 | -351.5951 | 17.5198
12:26 | 4372 | -36.7654 | -4.4562 | -2.9071 | 211.2229 | 454.0478 | 433.6004 | -4.693 | -19.4661 | 29.9923 | 18.3712 | 20.2247 | 9.162 | 9.6288 | -10.8652 | 13.3859 | 22.8264 | 13.2625 | 10.7867 | 7.0598 | 9.7236 | -2.4991 | -17.8126 | 32.672 | 11.8349 | 19.7214 | 24.199 | 29.1256 | 26.9321 | 45.5197 | 15.0654 | 5.8891 | 11.9873 | 7.0201 | 9.7707 | 11.1849 | 14.9767 | 14.8923 | 11.3418 | -0.0004 | -0.004 | 0.0001 | 0.0044 | 0.0069 | 0.0192 | -0.0253 | -359.8604 | 17.3371 | -359.9711 | 18.1358 | -360.0942 | 17.4747 | -360.1096 | 17.9284 | -351.5582 | 17.9777 | -351.5951 | 17.5321
12:26 | 4373 | -36.7084 | -4.4269 | -2.9577 | 211.2859 | 454.0101 | 433.6221 | -4.7571 | -19.4292 | 30.0943 | 18.2905 | 20.1584 | 9.2291 | 9.6823 | -10.7398 | 13.3922 | 22.7739 | 13.2612 | 10.7822 | 7.0607 | 9.7223 | -2.6097 | -17.8942 | 32.6012 | 11.6373 | 19.8245 | 24.3345 | 29.2605 | 26.927 | 45.5079 | 15.0377 | 5.8904 | 11.9902 | 7.0207 | 9.7706 | 11.2059 | 15.0408 | 14.8789 | 11.3414 | 0.0001 | -0.0045 | 0.0002 | 0.0042 | 0.0274 | 0.0037 | -0.004 | -359.8665 | 17.3207 | -359.9342 | 18.1132 | -360.0758 | 17.4685 | -360.1558 | 17.9346 | -351.549 | 17.9654 | -351.5674 | 17.5116
12:26 | 4374 | -36.7298 | -4.3796 | -2.9389 | 211.2587 | 453.9842 | 433.6583 | -4.6617 | -19.4425 | 30.1159 | 18.3655 | 20.2985 | 9.2768 | 9.7683 | -10.7352 | 13.4499 | 22.889 | 13.2613 | 10.7832 | 7.0603 | 9.7253 | -2.6847 | -17.9234 | 32.5109 | 11.8313 | 19.856 | 24.2995 | 29.297 | 26.9419 | 45.5377 | 15.1086 | 5.8886 | 11.9869 | 7.0174 | 9.7702 | 11.2065 | 14.9899 | 14.8667 | 11.3526 | 0.0005 | -0.0048 | 0.0001 | 0.0041 | 0.0285 | -0.027 | -0.0041 | -359.8511 | 17.3515 | -359.9527 | 18.1112 | -360.0604 | 17.4336 | -360.1004 | 17.9223 | -351.5336 | 17.9798 | -351.5674 | 17.5055
12:26 | 4375 | -36.719 | -4.3791 | -2.7782 | 211.3991 | 454.0625 | 433.8235 | -4.6664 | -19.5182 | 30.1338 | 18.2768 | 20.269 | 9.1934 | 9.7177 | -10.6937 | 13.3881 | 22.8987 | 13.2609 | 10.7843 | 7.0611 | 9.7248 | -2.5836 | -17.8936 | 32.5218 | 11.7863 | 19.8531 | 24.3034 | 29.1958 | 27.0062 | 45.5077 | 15.0966 | 5.8909 | 11.99 | 7.0183 | 9.7698 | 11.173 | 15.0396 | 14.813 | 11.3405 | 0.0004 | -0.0044 | 0.0001 | 0.0043 | -0.0028 | 0.0187 | 0.0197 | -359.8511 | 17.3207 | -359.9034 | 18.1153 | -360.1096 | 17.4829 | -360.1127 | 17.9223 | -351.4782 | 17.951 | -351.5336 | 17.5013
12:26 | 4376 | -36.6406 | -4.4528 | -2.8144 | 211.3675 | 453.9881 | 433.8319 | -4.7119 | -19.4897 | 30.1599 | 18.315 | 20.2706 | 9.1793 | 9.7304 | -10.612 | 13.5278 | 22.9107 | 13.2615 | 10.782 | 7.0617 | 9.724 | -2.5985 | -17.9011 | 32.4374 | 11.8788 | 19.8725 | 24.2397 | 29.3066 | 26.9471 | 45.4707 | 15.1233 | 5.8908 | 11.9872 | 7.0233 | 9.7704 | 11.2483 | 14.9758 | 14.8784 | 11.3303 | -0.0002 | -0.004 | 0.0001 | 0.0042 | 0.0001 | -0.0018 | -0.0227 | -359.9311 | 17.3535 | -359.9681 | 18.1029 | -359.9988 | 17.4336 | -360.0911 | 17.9346 | -351.5182 | 17.9859 | -351.5766 | 17.4931
12:26 | 4377 | -36.7076 | -4.4839 | -2.7992 | 211.3311 | 454.0594 | 433.7819 | -4.7017 | -19.4446 | 30.1107 | 18.2146 | 20.2205 | 9.1619 | 9.7533 | -10.6644 | 13.4936 | 22.8955 | 13.2613 | 10.7818 | 7.064 | 9.7224 | -2.5786 | -17.8732 | 32.5794 | 11.7965 | 19.8807 | 24.3167 | 29.2479 | 26.9468 | 45.4998 | 15.0782 | 5.8893 | 11.9932 | 7.0251 | 9.7713 | 11.2171 | 15.0674 | 14.8279 | 11.374 | -0.0004 | -0.0038 | 0.0002 | 0.0039 | 0.0467 | -0.0098 | -0.0047 | -359.8142 | 17.3186 | -359.9496 | 18.1358 | -360.1127 | 17.4603 | -360.1065 | 17.9099 | -351.4843 | 17.9613 | -351.5736 | 17.5137
12:26 | 4378 | -36.816 | -4.5639 | -2.8478 | 211.4134 | 454.1378 | 433.7728 | -4.6619 | -19.4396 | 30.1839 | 18.229 | 20.2461 | 9.0809 | 9.6994 | -10.6579 | 13.4059 | 22.9471 | 13.2622 | 10.7854 | 7.0597 | 9.7227 | -2.6288 | -17.8512 | 32.5501 | 11.7716 | 19.8363 | 24.305 | 29.2196 | 26.921 | 45.4991 | 15.1529 | 5.8916 | 11.9929 | 7.0206 | 9.771 | 11.2278 | 15.0157 | 14.8149 | 11.406 | 0 | -0.0041 | -0.0001 | 0.004 | 0.0222 | 0.0044 | -0.0162 | -359.9096 | 17.3412 | -359.9342 | 18.0886 | -360.0265 | 17.4459 | -360.1342 | 17.9428 | -351.5459 | 17.9777 | -351.5213 | 17.4808
12:26 | 4379 | -36.6948 | -4.5516 | -2.8744 | 211.2607 | 454.0273 | 433.8012 | -4.6688 | -19.4489 | 30.1408 | 18.3394 | 20.2618 | 9.0834 | 9.6911 | -10.6402 | 13.4416 | 22.8809 | 13.2615 | 10.7863 | 7.0591 | 9.7226 | -2.6001 | -17.8473 | 32.5463 | 11.7581 | 19.867 | 24.24 | 29.1865 | 26.9119 | 45.3658 | 15.1235 | 5.8907 | 11.9931 | 7.0248 | 9.7709 | 11.1934 | 15.0512 | 14.7988 | 11.4036 | 0.0002 | -0.0047 | 0.0001 | 0.0043 | 0.0414 | -0.0065 | 0.0014 | -359.8296 | 17.3494 | -359.9681 | 18.144 | -360.0881 | 17.4521 | -360.0665 | 17.9017 | -351.5182 | 17.9921 | -351.592 | 17.5321
12:27 | 4380 | -36.6379 | -4.5283 | -2.7683 | 211.3539 | 454.0643 | 433.8053 | -4.7616 | -19.5068 | 30.1676 | 18.3896 | 20.2144 | 9.0781 | 9.7783 | -10.6564 | 13.4076 | 22.9095 | 13.2618 | 10.7841 | 7.0542 | 9.7225 | -2.6136 | -17.9357 | 32.5587 | 11.6698 | 19.7892 | 24.3193 | 29.2103 | 26.8631 | 45.4425 | 15.054 | 5.8914 | 11.9912 | 7.0215 | 9.7706 | 11.2162 | 15.0016 | 14.8525 | 11.3303 | 0.0006 | -0.0046 | -0.0001 | 0.0039 | 0.0129 | -0.002 | -0.0091 | -359.8511 | 17.3083 | -359.9034 | 18.0886 | -360.0696 | 17.4705 | -360.1373 | 17.9428 | -351.4905 | 17.951 | -351.509 | 17.4911
12:27 | 4381 | -36.6931 | -4.5876 | -2.7681 | 211.3356 | 454.0116 | 433.7708 | -4.7022 | -19.4539 | 30.2183 | 18.306 | 20.1736 | 9.2074 | 9.6699 | -10.6547 | 13.23 | 22.8618 | 13.2632 | 10.7866 | 7.0575 | 9.723 | -2.5982 | -17.8389 | 32.6286 | 11.6535 | 19.772 | 24.3248 | 29.1294 | 26.8671 | 45.4714 | 15.1653 | 5.8903 | 11.9944 | 7.0201 | 9.7729 | 11.195 | 15.0147 | 14.814 | 11.3626 | 0.0001 | -0.0043 | 0.0002 | 0.0041 | 0.0045 | 0.0057 | 0.0088 | -359.8757 | 17.3638 | -359.9896 | 18.1173 | -360.0481 | 17.4295 | -360.0604 | 17.912 | -351.5243 | 18.0106 | -351.6074 | 17.4993
12:27 | 4382 | -36.6998 | -4.6441 | -2.7785 | 211.2715 | 454.1554 | 433.7823 | -4.7095 | -19.5341 | 30.1498 | 18.3258 | 20.2122 | 9.2295 | 9.6234 | -10.6278 | 13.382 | 22.9279 | 13.263 | 10.7854 | 7.0591 | 9.7225 | -2.6206 | -17.8434 | 32.7142 | 11.7164 | 19.6898 | 24.259 | 29.0981 | 26.9485 | 45.4831 | 15.2418 | 5.8907 | 11.992 | 7.0234 | 9.7713 | 11.1846 | 14.9633 | 14.8271 | 11.3307 | -0.0002 | -0.0037 | 0.0001 | 0.0044 | 0.0008 | 0.0074 | -0.0231 | -359.8327 | 17.3124 | -359.9065 | 18.1235 | -360.1065 | 17.4931 | -360.1188 | 17.9284 | -351.4813 | 17.9633 | -351.5059 | 17.5013
12:27 | 4383 | -36.5966 | -4.5211 | -2.7532 | 211.2417 | 454.1703 | 433.778 | -4.6263 | -19.5004 | 30.2398 | 18.3098 | 20.1892 | 9.2154 | 9.6577 | -10.5441 | 13.4184 | 23.0044 | 13.2622 | 10.7855 | 7.0627 | 9.7246 | -2.603 | -17.7263 | 32.7022 | 11.7146 | 19.7118 | 24.2043 | 29.1664 | 26.9004 | 45.4121 | 15.1835 | 5.8907 | 11.9959 | 7.0223 | 9.7708 | 11.1844 | 15.0277 | 14.8657 | 11.3733 | -0.0003 | -0.004 | -0.0001 | 0.0042 | 0.0039 | 0.0054 | -0.0259 | -359.9404 | 17.3556 | -359.9557 | 18.0845 | -360.005 | 17.4254 | -360.0942 | 17.9428 | -351.5613 | 17.9962 | -351.552 | 17.4705
12:27 | 4384 | -36.5214 | -4.5932 | -2.8249 | 211.1972 | 454.2518 | 433.7503 | -4.633 | -19.427 | 30.3451 | 18.2826 | 20.1787 | 9.2514 | 9.6317 | -10.5642 | 13.4506 | 23.0126 | 13.2621 | 10.7857 | 7.0636 | 9.7234 | -2.6499 | -17.817 | 32.6692 | 11.7106 | 19.7507 | 24.3452 | 29.2003 | 26.977 | 45.5241 | 15.2404 | 5.8915 | 11.9919 | 7.0205 | 9.7698 | 11.2158 | 15.0527 | 14.8391 | 11.3727 | 0.0002 | -0.0044 | 0.0005 | 0.0043 | 0.0172 | 0.0083 | 0.0041 | -359.805 | 17.3186 | -359.9804 | 18.1379 | -360.1311 | 17.4767 | -360.1004 | 17.8997 | -351.4597 | 17.9695 | -351.5797 | 17.5075
12:27 | 4385 | -36.4586 | -4.5258 | -2.8732 | 211.2413 | 454.0712 | 433.7794 | -4.6517 | -19.3399 | 30.3888 | 18.3159 | 20.1728 | 9.1216 | 9.5839 | -10.564 | 13.453 | 23.0001 | 13.2622 | 10.7863 | 7.0616 | 9.7259 | -2.609 | -17.7531 | 32.7335 | 11.6493 | 19.7261 | 24.2959 | 29.1758 | 26.8854 | 45.4683 | 15.2828 | 5.8908 | 11.9939 | 7.0189 | 9.7704 | 11.1947 | 15.0013 | 14.7747 | 11.2981 | 0.0006 | -0.0047 | 0.0002 | 0.0041 | 0.0351 | -0.0246 | -0.0083 | -359.8727 | 17.335 | -359.9157 | 18.0927 | -360.0481 | 17.4644 | -360.1404 | 17.9531 | -351.5274 | 17.9715 | -351.5336 | 17.4664
12:27 | 4386 | -36.4384 | -4.5763 | -2.6956 | 211.3345 | 454.0866 | 433.8063 | -4.7777 | -19.3924 | 30.3946 | 18.3342 | 20.2572 | 9.2632 | 9.6596 | -10.5493 | 13.4653 | 23.0131 | 13.2622 | 10.7865 | 7.059 | 9.725 | -2.5685 | -17.7779 | 32.7786 | 11.6312 | 19.6984 | 24.3683 | 29.166 | 26.9391 | 45.5388 | 15.2519 | 5.8904 | 11.9965 | 7.0254 | 9.7714 | 11.1739 | 14.9375 | 14.7883 | 11.3414 | 0.0003 | -0.0046 | 0.0003 | 0.0044 | -0.0162 | 0.0233 | -0.0102 | -359.8388 | 17.3576 | -360.005 | 18.1358 | -360.0788 | 17.4233 | -360.0481 | 17.9079 | -351.509 | 17.988 | -351.592 | 17.5096
12:27 | 4387 | -36.421 | -4.565 | -2.7433 | 211.3344 | 454.1222 | 433.8595 | -4.7361 | -19.326 | 30.4686 | 18.3576 | 20.2504 | 9.1987 | 9.7195 | -10.6033 | 13.3986 | 23.0092 | 13.262 | 10.7872 | 7.0619 | 9.7248 | -2.5494 | -17.7885 | 32.758 | 11.5985 | 19.7117 | 24.2814 | 29.1898 | 26.9183 | 45.5721 | 15.2161 | 5.8914 | 11.9928 | 7.0234 | 9.7717 | 11.2262 | 15.0135 | 14.8386 | 11.3403 | -0.0001 | -0.0038 | 0 | 0.0043 | 0.0152 | 0.0159 | -0.0238 | -359.888 | 17.3104 | -359.9034 | 18.1132 | -360.0696 | 17.4829 | -360.1188 | 17.9366 | -351.5182 | 17.9531 | -351.512 | 17.489
12:27 | 4388 | -36.3697 | -4.5719 | -2.7372 | 211.2712 | 454.1477 | 433.7698 | -4.7408 | -19.3481 | 30.4311 | 18.4071 | 20.249 | 9.2943 | 9.7019 | -10.5752 | 13.455 | 22.9589 | 13.2627 | 10.7893 | 7.0647 | 9.7246 | -2.6495 | -17.8214 | 32.6228 | 11.571 | 19.7681 | 24.2544 | 29.1999 | 26.918 | 45.5477 | 15.1912 | 5.8908 | 11.992 | 7.0238 | 9.7704 | 11.1628 | 14.937 | 14.7879 | 11.309 | -0.0003 | -0.0038 | 0.0003 | 0.0043 | -0.0055 | 0.005 | -0.01 | -359.925 | 17.3638 | -359.9804 | 18.1091 | -360.0234 | 17.4274 | -360.0665 | 17.9264 | -351.5613 | 18.0106 | -351.5736 | 17.4767
12:27 | 4389 | -36.4095 | -4.5037 | -2.7553 | 211.3095 | 454.082 | 433.8433 | -4.7204 | -19.3778 | 30.4674 | 18.4126 | 20.224 | 9.3779 | 9.6639 | -10.7093 | 13.4115 | 22.9403 | 13.2621 | 10.7889 | 7.0621 | 9.7249 | -2.6795 | -17.7615 | 32.6921 | 11.6155 | 19.8201 | 24.3014 | 29.274 | 26.9225 | 45.5298 | 15.1813 | 5.8912 | 11.9931 | 7.0213 | 9.7715 | 11.2365 | 14.9614 | 14.7476 | 11.3399 | 0.0001 | -0.004 | 0 | 0.0039 | 0.0252 | -0.0145 | -0.0232 | -359.8111 | 17.3166 | -359.9681 | 18.1296 | -360.1281 | 17.4788 | -360.0942 | 17.9079 | -351.4689 | 17.9654 | -351.5643 | 17.5034
12:27 | 4390 | -36.3953 | -4.554 | -2.74 | 211.3463 | 454.1034 | 433.8606 | -4.675 | -19.3967 | 30.3851 | 18.3494 | 20.2145 | 9.3762 | 9.6841 | -10.6482 | 13.4719 | 22.9129 | 13.2641 | 10.7906 | 7.0595 | 9.7255 | -2.7161 | -17.7152 | 32.6074 | 11.578 | 19.8334 | 24.2692 | 29.215 | 26.9802 | 45.5619 | 15.1746 | 5.8924 | 11.9925 | 7.0197 | 9.7716 | 11.1947 | 14.9755 | 14.8264 | 11.3195 | 0.0004 | -0.0045 | -0.0001 | 0.0041 | 0.0361 | -0.0166 | 0.0009 | -359.9188 | 17.335 | -359.9219 | 18.0886 | -360.0111 | 17.4582 | -360.1373 | 17.951 | -351.5551 | 17.9756 | -351.5397 | 17.4788
12:27 | 4391 | -36.4012 | -4.4844 | -2.7088 | 211.368 | 454.08 | 433.7984 | -4.6414 | -19.3562 | 30.3272 | 18.3312 | 20.1631 | 9.3264 | 9.6815 | -10.6152 | 13.4498 | 22.8988 | 13.2636 | 10.7877 | 7.06 | 9.7233 | -2.6319 | -17.6449 | 32.7369 | 11.6566 | 19.8912 | 24.229 | 29.1636 | 26.9417 | 45.5563 | 15.1591 | 5.891 | 11.9912 | 7.0206 | 9.7704 | 11.1849 | 15.0155 | 14.75 | 11.3204 | 0.0005 | -0.0046 | 0.0001 | 0.0042 | 0.0388 | -0.0183 | 0.003 | -359.888 | 17.3474 | -359.9927 | 18.142 | -360.0881 | 17.4336 | -360.0604 | 17.9038 | -351.5059 | 17.9941 | -351.6074 | 17.5157
12:27 | 4392 | -36.3523 | -4.433 | -2.8101 | 211.3559 | 454.0854 | 433.9041 | -4.6368 | -19.4052 | 30.3661 | 18.2932 | 20.1622 | 9.3289 | 9.7415 | -10.5603 | 13.6331 | 22.9506 | 13.2642 | 10.7913 | 7.0605 | 9.7235 | -2.5835 | -17.6306 | 32.7113 | 11.5918 | 19.8143 | 24.1261 | 29.1399 | 26.9888 | 45.5597 | 15.2047 | 5.8897 | 11.9915 | 7.0221 | 9.7714 | 11.2043 | 14.9999 | 14.7862 | 11.297 | 0.0003 | -0.004 | 0 | 0.0037 | 0.022 | 0.0011 | 0.0034 | -359.8573 | 17.3083 | -359.9157 | 18.1153 | -360.0788 | 17.489 | -360.1619 | 17.951 | -351.4997 | 17.9592 | -351.5336 | 17.4972
12:27 | 4393 | -36.3927 | -4.5818 | -2.7791 | 211.321 | 454.1277 | 433.7726 | -4.6392 | -19.449 | 30.3803 | 18.3017 | 20.1671 | 9.2484 | 9.7737 | -10.4993 | 13.6483 | 23.0397 | 13.2618 | 10.7864 | 7.0592 | 9.7232 | -2.5767 | -17.5968 | 32.6875 | 11.5944 | 19.8308 | 24.1136 | 29.157 | 26.9905 | 45.5586 | 15.2412 | 5.8897 | 11.9877 | 7.0197 | 9.7701 | 11.2265 | 14.9495 | 14.8262 | 11.2979 | -0.0002 | -0.0038 | 0.0001 | 0.0041 | 0.0202 | -0.0096 | -0.0017 | -359.925 | 17.372 | -360.0081 | 18.1235 | -360.0419 | 17.4439 | -360.1004 | 17.9469 | -351.5736 | 18.0249 | -351.6259 | 17.4931
12:27 | 4394 | -36.4862 | -4.586 | -2.6795 | 211.3225 | 454.1904 | 433.8291 | -4.6524 | -19.4767 | 30.3299 | 18.3061 | 20.1098 | 9.2219 | 9.8119 | -10.558 | 13.6441 | 22.9172 | 13.2634 | 10.7849 | 7.0566 | 9.7247 | -2.6418 | -17.6331 | 32.6319 | 11.5371 | 19.8861 | 24.1521 | 29.1287 | 27.0297 | 45.5313 | 15.2188 | 5.8908 | 11.9909 | 7.0208 | 9.7719 | 11.2066 | 15.0031 | 14.8152 | 11.2994 | -0.0002 | -0.0038 | 0.0001 | 0.0043 | 0.0356 | -0.0252 | 0.0067 | -359.8511 | 17.3207 | -359.9773 | 18.1563 | -360.1465 | 17.4911 | -360.1435 | 17.9161 | -351.5028 | 17.9777 | -351.6013 | 17.5321
12:27 | 4395 | -36.4906 | -4.5875 | -2.7186 | 211.2788 | 454.0587 | 433.7709 | -4.6775 | -19.5966 | 30.295 | 18.2621 | 20.148 | 9.3003 | 9.7515 | -10.5771 | 13.5699 | 22.8523 | 13.263 | 10.7831 | 7.0566 | 9.7224 | -2.6131 | -17.6676 | 32.6058 | 11.5109 | 19.9132 | 24.1005 | 29.0686 | 26.9572 | 45.5149 | 15.208 | 5.8909 | 11.9941 | 7.0226 | 9.7715 | 11.2273 | 14.9892 | 14.8013 | 11.32 | 0.0002 | -0.0042 | 0 | 0.004 | -0.005 | 0.0086 | -0.0036 | -359.965 | 17.3535 | -359.9773 | 18.1235 | -360.0788 | 17.4808 | -360.1988 | 17.9839 | -351.5951 | 18.0085 | -351.589 | 17.489
12:27 | 4396 | -36.3653 | -4.529 | -2.7015 | 211.3477 | 454.0857 | 433.7376 | -4.6006 | -19.5879 | 30.3267 | 18.2408 | 20.1661 | 9.2881 | 9.7005 | -10.5503 | 13.6122 | 22.9288 | 13.2626 | 10.7908 | 7.0622 | 9.7255 | -2.6406 | -17.7304 | 32.6899 | 11.5816 | 19.951 | 24.1683 | 29.0723 | 26.9608 | 45.6374 | 15.2652 | 5.8902 | 11.9944 | 7.0216 | 9.7699 | 11.1731 | 14.9236 | 14.7874 | 11.2979 | 0.0007 | -0.0045 | 0.0003 | 0.0044 | -0.0121 | 0.0229 | -0.0338 | -359.885 | 17.3843 | -360.0573 | 18.1687 | -360.1496 | 17.4788 | -360.1281 | 17.9223 | -351.5736 | 18.0229 | -351.6474 | 17.5383
12:27 | 4397 | -36.291 | -4.511 | -2.7072 | 211.3441 | 454.1804 | 433.7263 | -4.6269 | -19.5966 | 30.3597 | 18.3009 | 20.1726 | 9.2281 | 9.776 | -10.7002 | 13.6342 | 22.8167 | 13.2637 | 10.7896 | 7.0592 | 9.7243 | -2.6339 | -17.667 | 32.7179 | 11.4971 | 19.8857 | 24.1614 | 29.1746 | 26.9963 | 45.5115 | 15.1743 | 5.8898 | 11.9943 | 7.0243 | 9.7737 | 11.1831 | 14.9743 | 14.7347 | 11.3185 | 0.0004 | -0.0045 | 0.0001 | 0.0042 | 0.0308 | -0.0224 | -0.0182 | -359.9342 | 17.3474 | -359.9404 | 18.1214 | -360.1096 | 17.5137 | -360.2204 | 17.9756 | -351.5736 | 17.9859 | -351.5366 | 17.5034
12:27 | 4398 | -36.2604 | -4.5076 | -2.6485 | 211.4519 | 454.266 | 433.7384 | -4.6637 | -19.5799 | 30.3767 | 18.2808 | 20.2676 | 9.2416 | 9.8485 | -10.6549 | 13.6351 | 22.9679 | 13.263 | 10.7868 | 7.0623 | 9.724 | -2.624 | -17.6303 | 32.7203 | 11.5815 | 19.8715 | 24.1197 | 29.1475 | 26.9562 | 45.5932 | 15.3391 | 5.8912 | 11.9947 | 7.0244 | 9.772 | 11.195 | 14.9373 | 14.7881 | 11.3092 | -0.0001 | -0.0037 | 0.0001 | 0.0044 | 0.0188 | -0.0114 | 0.0038 | -359.9834 | 17.3946 | -360.0419 | 18.1543 | -360.1158 | 17.4603 | -360.1311 | 17.9448 | -351.5828 | 18.0414 | -351.6474 | 17.5137
12:27 | 4399 | -36.1207 | -4.5308 | -2.7045 | 211.4166 | 454.2616 | 433.7678 | -4.6468 | -19.6175 | 30.3507 | 18.2474 | 20.1856 | 9.2311 | 9.8728 | -10.8324 | 13.5561 | 22.8876 | 13.2629 | 10.7869 | 7.0618 | 9.7236 | -2.6256 | -17.7578 | 32.6723 | 11.5871 | 19.8877 | 24.2379 | 29.2042 | 26.9345 | 45.5146 | 15.3688 | 5.8897 | 11.9961 | 7.0233 | 9.772 | 11.237 | 14.9621 | 14.8001 | 11.3405 | -0.0004 | -0.0039 | 0 | 0.0039 | 0.0385 | -0.0232 | 0.0098 | -359.8696 | 17.3391 | -359.9988 | 18.1604 | -360.1742 | 17.5096 | -360.1742 | 17.949 | -351.5397 | 17.9859 | -351.5859 | 17.5239
12:27 | 4400 | -36.1701 | -4.5097 | -2.7651 | 211.4816 | 454.2013 | 433.7282 | -4.6716 | -19.5898 | 30.2851 | 18.2708 | 20.1926 | 9.1023 | 9.8396 | -10.6972 | 13.6482 | 23.0005 | 13.2629 | 10.7834 | 7.0598 | 9.7233 | -2.6209 | -17.6665 | 32.6655 | 11.5441 | 19.8726 | 24.3125 | 29.1929 | 26.9502 | 45.5629 | 15.3151 | 5.8907 | 11.9952 | 7.0252 | 9.7728 | 11.1834 | 14.9102 | 14.7352 | 11.3296 | -0.0001 | -0.0041 | 0.0001 | 0.004 | 0.0222 | 0.0142 | 0.0033 | -359.9619 | 17.3802 | -360.005 | 18.1276 | -360.0696 | 17.4541 | -360.1927 | 17.9736 | -351.6043 | 18.0208 | -351.5797 | 17.4829
12:27 | 4401 | -36.1576 | -4.4894 | -2.7662 | 211.3883 | 454.1452 | 433.7116 | -4.6116 | -19.6089 | 30.372 | 18.2185 | 20.1719 | 9.1158 | 9.7754 | -10.6483 | 13.6297 | 22.9638 | 13.2646 | 10.7875 | 7.0603 | 9.7245 | -2.6435 | -17.5979 | 32.7364 | 11.6014 | 19.8852 | 24.1968 | 29.1891 | 26.9368 | 45.5292 | 15.2319 | 5.8903 | 11.9962 | 7.0259 | 9.773 | 11.2376 | 15.0145 | 14.8008 | 11.2983 | 0.0005 | -0.0045 | -0.0001 | 0.0041 | 0.0211 | 0.01 | 0.0202 | -359.8634 | 17.3699 | -360.0419 | 18.1769 | -360.1835 | 17.4747 | -360.1281 | 17.9161 | -351.5243 | 18.0064 | -351.672 | 17.5198
12:27 | 4402 | -36.1967 | -4.5396 | -2.7678 | 211.395 | 454.2336 | 433.6455 | -4.6214 | -19.5391 | 30.3268 | 18.2083 | 20.1165 | 9.2187 | 9.8166 | -10.5726 | 13.6881 | 22.9378 | 13.2634 | 10.7885 | 7.0605 | 9.7232 | -2.6816 | -17.6428 | 32.7251 | 11.3458 | 20.0132 | 24.3842 | 29.2149 | 26.9527 | 45.5003 | 15.1774 | 5.8896 | 11.9925 | 7.0264 | 9.7728 | 11.1737 | 14.976 | 14.8269 | 11.3198 | 0.0005 | -0.0047 | -0.0002 | 0.0039 | 0.0229 | -0.006 | -0.0122 | -359.9465 | 17.3597 | -359.9557 | 18.1214 | -360.0911 | 17.4849 | -360.1988 | 17.9798 | -351.5705 | 17.9982 | -351.5582 | 17.4808
12:27 | 4403 | -36.2481 | -4.565 | -2.7537 | 211.3529 | 454.2005 | 433.6213 | -4.6539 | -19.5535 | 30.3839 | 18.2683 | 20.1921 | 9.3264 | 9.7524 | -10.5676 | 13.7085 | 23.0111 | 13.2631 | 10.7847 | 7.0566 | 9.7236 | -2.6998 | -17.6418 | 32.7345 | 11.6786 | 19.9528 | 24.318 | 29.2405 | 26.8774 | 45.5137 | 15.2015 | 5.889 | 11.9957 | 7.0252 | 9.7715 | 11.1838 | 14.9882 | 14.8003 | 11.3407 | 0.0002 | -0.0041 | 0.0003 | 0.0041 | -0.0115 | 0.0047 | -0.0166 | -359.9157 | 17.3884 | -360.0604 | 18.1666 | -360.1373 | 17.448 | -360.0696 | 17.9243 | -351.5397 | 18.0147 | -351.6536 | 17.5013
12:27 | 4404 | -36.2276 | -4.6257 | -2.82 | 211.3192 | 454.052 | 433.6741 | -4.6972 | -19.6174 | 30.3584 | 18.3524 | 20.0928 | 9.2862 | 9.8429 | -10.7207 | 13.6474 | 22.9915 | 13.2646 | 10.7844 | 7.0576 | 9.723 | -2.7151 | -17.7078 | 32.5911 | 11.6022 | 19.9684 | 24.2923 | 29.2383 | 26.9436 | 45.4845 | 15.2175 | 5.89 | 11.9983 | 7.0213 | 9.7727 | 11.2158 | 14.9882 | 14.7874 | 11.3407 | -0.0003 | -0.0038 | 0.0001 | 0.0038 | 0.043 | -0.0364 | -0.0207 | -359.8911 | 17.3371 | -359.9373 | 18.1337 | -360.1373 | 17.5075 | -360.1988 | 17.9613 | -351.5213 | 17.9798 | -351.5366 | 17.4972
12:27 | 4405 | -36.1821 | -4.6122 | -2.7371 | 211.4039 | 454.1967 | 433.6784 | -4.7333 | -19.6307 | 30.2272 | 18.401 | 20.0985 | 9.2725 | 9.8888 | -10.6841 | 13.5717 | 22.9559 | 13.264 | 10.7888 | 7.0574 | 9.7236 | -2.6525 | -17.5948 | 32.7425 | 11.7742 | 19.9918 | 24.3045 | 29.3089 | 26.9462 | 45.5589 | 15.1425 | 5.8904 | 11.9928 | 7.0187 | 9.7717 | 11.1846 | 14.9375 | 14.7883 | 11.3948 | -0.0003 | -0.0038 | -0.0003 | 0.004 | 0.0314 | 0.0029 | 0.0094 | -359.9588 | 17.3843 | -360.0296 | 18.1358 | -360.1004 | 17.4582 | -360.125 | 17.9531 | -351.5766 | 18.0311 | -351.6351 | 17.4931
12:27 | 4406 | -36.087 | -4.6042 | -2.7301 | 211.4053 | 454.2062 | 433.709 | -4.7634 | -19.6347 | 30.2728 | 18.3534 | 20.0684 | 9.2075 | 9.7966 | -10.6248 | 13.6258 | 22.9055 | 13.2646 | 10.7867 | 7.0594 | 9.7245 | -2.6819 | -17.6284 | 32.7597 | 11.7601 | 19.9761 | 24.346 | 29.2866 | 26.8818 | 45.4922 | 15.1233 | 5.8903 | 11.9937 | 7.0216 | 9.7718 | 11.2166 | 14.9375 | 14.8142 | 11.3414 | 0.0001 | -0.0043 | 0.0001 | 0.0042 | 0.0291 | -0.0011 | 0.0027 | -359.8788 | 17.3289 | -359.9711 | 18.1625 | -360.1681 | 17.5075 | -360.1742 | 17.9387 | -351.5213 | 17.9818 | -351.592 | 17.526
12:27 | 4407 | -36.2683 | -4.7042 | -2.675 | 211.374 | 454.2409 | 433.7279 | -4.7957 | -19.731 | 30.2385 | 18.3267 | 20.087 | 9.2207 | 9.8324 | -10.6286 | 13.6328 | 22.921 | 13.2633 | 10.7874 | 7.0578 | 9.7243 | -2.6755 | -17.5636 | 32.7798 | 11.8821 | 19.9615 | 24.2668 | 29.2535 | 26.9549 | 45.516 | 15.2608 | 5.8892 | 11.9944 | 7.0236 | 9.7719 | 11.2054 | 14.9368 | 14.8135 | 11.3302 | 0.0005 | -0.0046 | 0.0004 | 0.0041 | 0.0256 | -0.0006 | -0.0148 | -359.9527 | 17.3699 | -360.0019 | 18.1173 | -360.0727 | 17.4767 | -360.1681 | 17.9777 | -351.5982 | 18.0147 | -351.5982 | 17.4849
12:27 | 4408 | -36.1528 | -4.59 | -2.6507 | 211.4685 | 454.1873 | 433.6673 | -4.7629 | -19.6585 | 30.1903 | 18.4234 | 20.1457 | 9.1108 | 9.9146 | -10.5717 | 13.5887 | 22.9236 | 13.2637 | 10.7835 | 7.0551 | 9.7263 | -2.694 | -17.6876 | 32.738 | 11.7991 | 19.8372 | 24.3504 | 29.3153 | 27.0309 | 45.4954 | 15.1938 | 5.8883 | 11.9965 | 7.024 | 9.7714 | 11.1737 | 14.8985 | 14.7881 | 11.2878 | 0.0005 | -0.0045 | 0.0003 | 0.0043 | 0.0193 | -0.0126 | 0.0136 | -359.8665 | 17.3556 | -360.045 | 18.183 | -360.1958 | 17.487 | -360.125 | 17.9407 | -351.5459 | 18.0229 | -351.6536 | 17.5363
12:27 | 4409 | -36.147 | -4.5486 | -2.6608 | 211.4746 | 454.1772 | 433.6384 | -4.6672 | -19.5901 | 30.2808 | 18.4623 | 20.0847 | 9.1186 | 9.8393 | -10.5407 | 13.5776 | 22.9913 | 13.2628 | 10.784 | 7.0574 | 9.7249 | -2.7219 | -17.5631 | 32.6918 | 11.7488 | 19.8749 | 24.2593 | 29.2849 | 27.0617 | 45.5433 | 15.1654 | 5.8893 | 11.9943 | 7.0234 | 9.7711 | 11.1417 | 14.976 | 14.7881 | 11.3198 | -0.0001 | -0.004 | 0 | 0.0043 | 0.0102 | 0.0232 | -0.0089 | -359.9342 | 17.333 | -359.9681 | 18.1153 | -360.0942 | 17.4993 | -360.1927 | 17.9839 | -351.5951 | 17.9982 | -351.5797 | 17.487
12:27 | 4410 | -36.1914 | -4.5762 | -2.6373 | 211.4333 | 454.1551 | 433.6896 | -4.7111 | -19.6081 | 30.2587 | 18.5086 | 20.249 | 9.2345 | 9.8637 | -10.6516 | 13.5935 | 22.9619 | 13.2629 | 10.7839 | 7.0541 | 9.7238 | -2.7193 | -17.6051 | 32.7852 | 11.8243 | 19.9999 | 24.3688 | 29.2595 | 27.0514 | 45.4832 | 15.1188 | 5.8903 | 11.9954 | 7.0216 | 9.7711 | 11.1726 | 14.9358 | 14.7866 | 11.3187 | -0.0003 | -0.0037 | 0.0003 | 0.0042 | 0.0457 | -0.0034 | -0.0025 | -359.8788 | 17.3638 | -360.0481 | 18.1728 | -360.1404 | 17.4603 | -360.0727 | 17.9284 | -351.5613 | 18.0229 | -351.6567 | 17.5321
12:27 | 4411 | -36.1663 | -4.5876 | -2.6707 | 211.4769 | 454.2572 | 433.7112 | -4.7443 | -19.6977 | 30.2654 | 18.3927 | 20.1286 | 9.1091 | 9.8436 | -10.5904 | 13.6108 | 22.962 | 13.2629 | 10.7861 | 7.0568 | 9.725 | -2.7611 | -17.641 | 32.8216 | 11.725 | 19.9903 | 24.3744 | 29.2846 | 26.97 | 45.5068 | 15.1129 | 5.8918 | 11.9956 | 7.0259 | 9.7711 | 11.2262 | 14.9361 | 14.8645 | 11.3723 | -0.0002 | -0.0042 | 0.0005 | 0.0043 | 0.0381 | -0.0087 | -0.0232 | -359.8973 | 17.3001 | -359.9496 | 18.144 | -360.1127 | 17.5055 | -360.2296 | 17.9613 | -351.5551 | 17.9777 | -351.5428 | 17.5055
12:27 | 4412 | -36.2482 | -4.6674 | -2.6175 | 211.4902 | 454.1033 | 433.7496 | -4.6911 | -19.5955 | 30.3086 | 18.3743 | 20.0317 | 9.212 | 9.7373 | -10.5761 | 13.5887 | 22.9991 | 13.2625 | 10.7866 | 7.0558 | 9.7231 | -2.8103 | -17.7072 | 32.8159 | 11.689 | 20.0192 | 24.3224 | 29.2342 | 26.9829 | 45.5564 | 15.1981 | 5.8904 | 11.9976 | 7.0274 | 9.7724 | 11.1849 | 15.0413 | 14.8147 | 11.3418 | 0.0004 | -0.0045 | 0.0003 | 0.0043 | -0.0209 | 0.0334 | -0.0146 | -359.9311 | 17.3617 | -360.0204 | 18.1522 | -360.0788 | 17.4418 | -360.0604 | 17.9448 | -351.5797 | 18.0229 | -351.6505 | 17.5116
12:27 | 4413 | -36.1949 | -4.654 | -2.6978 | 211.4574 | 454.1778 | 433.7115 | -4.6723 | -19.7404 | 30.3387 | 18.394 | 20.0576 | 9.2177 | 9.7605 | -10.6078 | 13.5335 | 22.8898 | 13.2641 | 10.7849 | 7.0547 | 9.7252 | -2.7184 | -17.5878 | 32.8228 | 11.6575 | 20.0408 | 24.2778 | 29.2143 | 27.0252 | 45.5667 | 15.1829 | 5.8912 | 11.9976 | 7.0262 | 9.7707 | 11.1711 | 14.9726 | 14.8106 | 11.3066 | 0.0006 | -0.0046 | 0.0001 | 0.0044 | 0.0254 | 0.0192 | 0.0157 | -359.7834 | 17.2858 | -359.9281 | 18.1604 | -360.1127 | 17.4911 | -360.1311 | 17.9284 | -351.512 | 17.9531 | -351.5336 | 17.528
12:27 | 4414 | -36.2318 | -4.6737 | -2.65 | 211.4997 | 454.3173 | 433.7937 | -4.6561 | -19.7062 | 30.3426 | 18.3441 | 20.0848 | 9.144 | 9.7256 | -10.5315 | 13.6291 | 22.9678 | 13.2617 | 10.7855 | 7.0583 | 9.7235 | -2.7046 | -17.4882 | 32.9508 | 11.6497 | 20.0833 | 24.2411 | 29.2151 | 26.9927 | 45.5531 | 15.0718 | 5.8905 | 11.9924 | 7.0274 | 9.7715 | 11.2263 | 14.9879 | 14.813 | 11.3084 | 0.0001 | -0.0043 | 0.0001 | 0.0041 | -0.0244 | 0.017 | 0.0202 | -359.9004 | 17.335 | -359.9373 | 18.1255 | -360.0111 | 17.4356 | -360.0727 | 17.949 | -351.549 | 18.0044 | -351.5797 | 17.4808
12:27 | 4415 | -36.236 | -4.6711 | -2.7388 | 211.4712 | 454.2285 | 433.7414 | -4.6881 | -19.6344 | 30.3711 | 18.3131 | 20.1009 | 9.0579 | 9.6855 | -10.5755 | 13.5859 | 22.9356 | 13.2622 | 10.7825 | 7.0604 | 9.7232 | -2.7564 | -17.5316 | 32.8073 | 11.607 | 20.0895 | 24.3604 | 29.2935 | 26.9827 | 45.58 | 15.0949 | 5.8905 | 11.9943 | 7.0264 | 9.771 | 11.1945 | 15.0011 | 14.8003 | 11.3941 | -0.0003 | -0.0037 | 0 | 0.004 | 0.0128 | -0.0182 | -0.0141 | -359.8388 | 17.294 | -359.9588 | 18.1707 | -360.125 | 17.4685 | -360.0788 | 17.8997 | -351.472 | 17.9715 | -351.5828 | 17.5178
12:27 | 4416 | -36.3121 | -4.6659 | -2.6859 | 211.5425 | 454.1967 | 433.7817 | -4.7066 | -19.6612 | 30.2951 | 18.3115 | 20.0294 | 9.0589 | 9.7512 | -10.5401 | 13.5954 | 22.933 | 13.2633 | 10.7849 | 7.0557 | 9.7261 | -2.7103 | -17.4357 | 32.7436 | 11.5549 | 20.0628 | 24.3438 | 29.2101 | 27.0418 | 45.6037 | 15.2485 | 5.8904 | 11.9948 | 7.0252 | 9.7722 | 11.2057 | 14.8856 | 14.814 | 11.3519 | -0.0004 | -0.0039 | -0.0001 | 0.0041 | 0.0186 | -0.0017 | -0.0123 | -359.9342 | 17.3186 | -359.9404 | 18.1337 | -360.0296 | 17.4562 | -360.1404 | 17.9572 | -351.5366 | 17.9756 | -351.5182 | 17.4767
12:27 | 4417 | -36.3693 | -4.6961 | -2.7397 | 211.5249 | 454.195 | 433.764 | -4.71 | -19.5516 | 30.3165 | 18.2899 | 20.0352 | 9.1477 | 9.6735 | -10.5923 | 13.6064 | 23.0358 | 13.2636 | 10.7878 | 7.0557 | 9.7236 | -2.6595 | -17.4085 | 32.6957 | 11.5896 | 20.1141 | 24.3681 | 29.3504 | 26.9529 | 45.6029 | 15.138 | 5.8902 | 11.9941 | 7.0264 | 9.7711 | 11.1934 | 14.9867 | 14.8376 | 11.3502 | 0.0002 | -0.0043 | 0 | 0.0043 | -0.0036 | 0.0254 | -0.0045 | -359.8665 | 17.3432 | -360.0204 | 18.1892 | -360.1373 | 17.4521 | -360.0727 | 17.9079 | -351.5274 | 17.9941 | -351.5766 | 17.5198
12:27 | 4418 | -36.4585 | -4.6723 | -2.7528 | 211.5002 | 454.167 | 433.7745 | -4.6478 | -19.5009 | 30.4058 | 18.2697 | 20.0235 | 9.0099 | 9.7705 | -10.5656 | 13.6399 | 22.892 | 13.2631 | 10.7863 | 7.0581 | 9.7242 | -2.6062 | -17.4675 | 32.8161 | 11.6558 | 20.0665 | 24.442 | 29.3692 | 26.9548 | 45.616 | 15.1267 | 5.8895 | 11.9961 | 7.0244 | 9.7703 | 11.2164 | 14.976 | 14.8398 | 11.3733 | 0.0006 | -0.0047 | 0.0002 | 0.0042 | 0.006 | -0.0018 | -0.0292 | -359.888 | 17.3145 | -359.9404 | 18.1604 | -360.0881 | 17.5075 | -360.1896 | 17.9531 | -351.5428 | 17.9798 | -351.5366 | 17.487
12:27 | 4419 | -36.3065 | -4.6444 | -2.6669 | 211.519 | 454.1469 | 433.7859 | -4.5626 | -19.4889 | 30.4432 | 18.3125 | 20.0284 | 9.0847 | 9.7196 | -10.5516 | 13.6755 | 22.9844 | 13.2641 | 10.7847 | 7.0608 | 9.7229 | -2.7396 | -17.5179 | 32.7477 | 11.7863 | 19.9996 | 24.3787 | 29.387 | 27.0218 | 45.632 | 15.0818 | 5.8876 | 11.9948 | 7.0225 | 9.7699 | 11.2687 | 15.0004 | 14.8125 | 11.3721 | 0.0003 | -0.0045 | 0.0003 | 0.004 | 0.0408 | -0.0075 | -0.0056 | -359.9834 | 17.3823 | -360.0696 | 18.1933 | -360.1188 | 17.4541 | -360.1127 | 17.9448 | -351.6013 | 18.0352 | -351.6505 | 17.5075
12:27 | 4420 | -36.3195 | -4.5692 | -2.5932 | 211.5112 | 454.2422 | 433.6849 | -4.7087 | -19.5652 | 30.472 | 18.402 | 19.999 | 9.0356 | 9.7097 | -10.619 | 13.7057 | 22.9683 | 13.2636 | 10.7881 | 7.0583 | 9.7253 | -2.7491 | -17.5422 | 32.7394 | 11.7864 | 19.9587 | 24.2636 | 29.3167 | 26.9521 | 45.5192 | 15.0966 | 5.8904 | 11.9929 | 7.0244 | 9.7713 | 11.2374 | 15.0013 | 14.8393 | 11.3515 | 0 | -0.0039 | 0 | 0.0043 | 0.0306 | -0.008 | -0.0193 | -359.8788 | 17.3145 | -359.9804 | 18.1994 | -360.1465 | 17.5116 | -360.1896 | 17.9428 | -351.5274 | 17.9839 | -351.5951 | 17.5321
12:27 | 4421 | -36.2412 | -4.6281 | -2.6944 | 211.5654 | 454.2206 | 433.7101 | -4.7236 | -19.5176 | 30.5059 | 18.4479 | 20.065 | 9.0534 | 9.6038 | -10.6474 | 13.6192 | 22.9584 | 13.2639 | 10.7827 | 7.0555 | 9.7234 | -2.7181 | -17.5315 | 32.6391 | 11.8611 | 20.0331 | 24.2805 | 29.2866 | 27.1076 | 45.6627 | 15.1896 | 5.8899 | 11.9963 | 7.0287 | 9.7726 | 11.1945 | 15.0011 | 14.8391 | 11.362 | -0.0002 | -0.0037 | 0.0001 | 0.0044 | 0.0306 | -0.0269 | 0.0002 | -359.9742 | 17.3617 | -359.9896 | 18.1543 | -360.0819 | 17.4603 | -360.1281 | 17.9736 | -351.5982 | 18.0126 | -351.6136 | 17.4952
12:27 | 4422 | -36.2514 | -4.5814 | -2.6405 | 211.5391 | 454.2542 | 433.7878 | -4.7051 | -19.5213 | 30.5065 | 18.4866 | 19.9901 | 9.1649 | 9.6212 | -10.6202 | 13.6384 | 23.0523 | 13.2633 | 10.7856 | 7.0576 | 9.7249 | -2.7041 | -17.5539 | 32.7594 | 11.8584 | 20.0097 | 24.3646 | 29.2857 | 27.0523 | 45.6581 | 15.1709 | 5.8913 | 11.9945 | 7.0259 | 9.772 | 11.1958 | 15.0286 | 14.8408 | 11.3954 | 0 | -0.004 | 0.0002 | 0.0041 | 0.0424 | -0.0138 | -0.0203 | -359.8327 | 17.3104 | -360.0173 | 18.1994 | -360.1281 | 17.4849 | -360.125 | 17.8976 | -351.5151 | 17.99 | -351.6136 | 17.5383
12:27 | 4423 | -36.2477 | -4.5551 | -2.6429 | 211.5128 | 454.2821 | 433.7655 | -4.6189 | -19.5227 | 30.4981 | 18.4737 | 20.0438 | 9.1514 | 9.7175 | -10.6848 | 13.6788 | 22.941 | 13.2644 | 10.7857 | 7.0594 | 9.7249 | -2.8141 | -17.5272 | 32.7036 | 11.8965 | 19.9965 | 24.4527 | 29.3389 | 26.9939 | 45.5685 | 15.1086 | 5.8902 | 11.9958 | 7.028 | 9.7723 | 11.184 | 15.0142 | 14.8911 | 11.3302 | 0.0004 | -0.0045 | 0.0002 | 0.0044 | 0.0377 | -0.0145 | 0.0025 | -359.925 | 17.3145 | -359.9065 | 18.1296 | -360.0234 | 17.4541 | -360.1496 | 17.9674 | -351.5828 | 17.9777 | -351.549 | 17.4685
12:27 | 4424 | -36.2312 | -4.6027 | -2.6579 | 211.5782 | 454.3235 | 433.7666 | -4.6076 | -19.469 | 30.5256 | 18.5339 | 20.0571 | 9.2109 | 9.7302 | -10.6343 | 13.6209 | 22.9333 | 13.2648 | 10.7831 | 7.0571 | 9.7233 | -2.7016 | -17.4211 | 32.7342 | 11.9877 | 20.0261 | 24.4009 | 29.2509 | 27.0967 | 45.6368 | 15.1605 | 5.8903 | 11.9968 | 7.029 | 9.7708 | 11.2164 | 15.0922 | 14.8398 | 11.3946 | 0.0005 | -0.0045 | 0 | 0.0042 | 0.0523 | -0.0343 | -0.0033 | -359.8604 | 17.3371 | -360.0019 | 18.181 | -360.0665 | 17.4418 | -360.0419 | 17.8956 | -351.4966 | 17.9962 | -351.592 | 17.5157
12:27 | 4425 | -36.2307 | -4.5732 | -2.5518 | 211.5606 | 454.3475 | 433.8491 | -4.6626 | -19.4167 | 30.5682 | 18.405 | 20.0681 | 9.1933 | 9.6582 | -10.6768 | 13.5894 | 22.8214 | 13.2638 | 10.7846 | 7.0585 | 9.7244 | -2.607 | -17.4497 | 32.7499 | 11.9062 | 20.0582 | 24.3367 | 29.2975 | 27.1077 | 45.6215 | 15.2183 | 5.8895 | 11.9969 | 7.027 | 9.7721 | 11.163 | 14.9502 | 14.8398 | 11.3839 | 0.0003 | -0.0042 | 0.0001 | 0.0041 | 0.0142 | 0.0167 | -0.0178 | -359.8819 | 17.2919 | -359.9127 | 18.1337 | -360.0604 | 17.4767 | -360.1588 | 17.9469 | -351.5305 | 17.9572 | -351.5028 | 17.4726
12:27 | 4426 | -36.2822 | -4.681 | -2.572 | 211.5443 | 454.3997 | 433.8629 | -4.6432 | -19.3628 | 30.6016 | 18.4713 | 20.1422 | 9.2243 | 9.7366 | -10.6474 | 13.736 | 22.8825 | 13.2641 | 10.7867 | 7.0583 | 9.725 | -2.642 | -17.4555 | 32.7244 | 11.8008 | 20.0121 | 24.3673 | 29.311 | 27.1111 | 45.6106 | 15.2433 | 5.8903 | 11.9964 | 7.0254 | 9.7704 | 11.2378 | 15.0406 | 14.9174 | 11.3946 | -0.0002 | -0.0038 | 0.0004 | 0.0042 | -0.0073 | 0.0105 | 0.0092 | -359.8973 | 17.3597 | -360.0296 | 18.1748 | -360.0819 | 17.4315 | -360.0819 | 17.9366 | -351.5428 | 18.0188 | -351.6136 | 17.4952
12:27 | 4427 | -36.2742 | -4.6592 | -2.4468 | 211.6063 | 454.4352 | 433.8633 | -4.6876 | -19.4697 | 30.5416 | 18.5214 | 20.2561 | 9.2339 | 9.7884 | -10.654 | 13.6884 | 22.9817 | 13.2628 | 10.7857 | 7.0592 | 9.7229 | -2.6393 | -17.4487 | 32.7169 | 11.9282 | 19.903 | 24.3697 | 29.3283 | 27.1374 | 45.6081 | 15.2129 | 5.8904 | 11.9966 | 7.0278 | 9.7722 | 11.2055 | 15.0016 | 14.8137 | 11.4158 | -0.0002 | -0.0037 | 0.0001 | 0.004 | 0.0454 | -0.0175 | 0.0273 | -359.8634 | 17.3104 | -359.9496 | 18.1789 | -360.1281 | 17.4972 | -360.1681 | 17.951 | -351.5243 | 17.9777 | -351.5705 | 17.4972
12:27 | 4428 | -36.344 | -4.6874 | -2.4789 | 211.5681 | 454.425 | 433.8998 | -4.7065 | -19.5417 | 30.5285 | 18.5284 | 20.2662 | 9.2341 | 9.7834 | -10.6332 | 13.6857 | 23.0438 | 13.2621 | 10.7847 | 7.0561 | 9.7233 | -2.7144 | -17.4542 | 32.6275 | 11.9258 | 19.8832 | 24.4133 | 29.3355 | 27.1554 | 45.6253 | 15.1801 | 5.89 | 11.9973 | 7.0272 | 9.7721 | 11.1741 | 15.0281 | 14.9179 | 11.3843 | 0 | -0.0044 | 0 | 0.0042 | 0.0044 | 0.0073 | -0.0012 | -359.9404 | 17.3802 | -360.0265 | 18.1666 | -360.0942 | 17.4459 | -360.1435 | 17.9674 | -351.5982 | 18.029 | -351.6228 | 17.4972
12:27 | 4429 | -36.3496 | -4.5766 | -2.4993 | 211.6004 | 454.3851 | 433.9009 | -4.6649 | -19.5182 | 30.553 | 18.5424 | 20.3102 | 9.3554 | 9.8203 | -10.6747 | 13.7224 | 23.1007 | 13.264 | 10.7838 | 7.0578 | 9.7234 | -2.6998 | -17.3722 | 32.7224 | 11.938 | 19.8802 | 24.3178 | 29.2989 | 27.1035 | 45.6206 | 15.1441 | 5.8903 | 11.9972 | 7.0255 | 9.773 | 11.1956 | 15.0155 | 14.8664 | 11.3311 | 0.0006 | -0.0046 | 0.0001 | 0.0041 | 0.0039 | 0.0013 | -0.0193 | -359.8973 | 17.3207 | -360.0173 | 18.1892 | -360.1588 | 17.4952 | -360.1435 | 17.9325 | -351.5028 | 17.9859 | -351.5828 | 17.5321
12:27 | 4430 | -36.3745 | -4.6651 | -2.4773 | 211.6033 | 454.4554 | 433.9231 | -4.6586 | -19.4394 | 30.6552 | 18.5526 | 20.3512 | 9.3431 | 9.7485 | -10.6654 | 13.7458 | 23.1131 | 13.2638 | 10.7864 | 7.0608 | 9.7234 | -2.738 | -17.4867 | 32.6017 | 11.8932 | 19.9515 | 24.3167 | 29.2188 | 27.124 | 45.7087 | 15.2011 | 5.8908 | 11.9982 | 7.025 | 9.773 | 11.2269 | 15.0145 | 14.8784 | 11.3624 | 0.0004 | -0.0045 | 0 | 0.0038 | 0.0288 | -0.019 | 0.0218 | -359.9927 | 17.3658 | -359.9896 | 18.144 | -360.0542 | 17.4603 | -360.1773 | 17.9839 | -351.592 | 18.0147 | -351.6136 | 17.4972
12:27 | 4431 | -36.3735 | -4.6112 | -2.4359 | 211.4953 | 454.4358 | 433.8888 | -4.549 | -19.437 | 30.643 | 18.5033 | 20.3341 | 9.318 | 9.8264 | -10.6392 | 13.7847 | 23.0745 | 13.2634 | 10.7869 | 7.0641 | 9.7247 | -2.7552 | -17.5496 | 32.7503 | 11.8781 | 19.8939 | 24.2929 | 29.2302 | 27.1322 | 45.7122 | 15.1618 | 5.8903 | 12.0027 | 7.0252 | 9.7736 | 11.163 | 15.0018 | 14.8657 | 11.3946 | 0.0001 | -0.0039 | 0.0002 | 0.0044 | 0.042 | 0.0003 | 0.0163 | -359.8727 | 17.333 | -360.0081 | 18.2036 | -360.1773 | 17.4788 | -360.1127 | 17.9325 | -351.5336 | 17.9921 | -351.6351 | 17.5404
12:27 | 4432 | -36.254 | -4.6538 | -2.4206 | 211.5828 | 454.5383 | 433.9397 | -4.6598 | -19.4565 | 30.6083 | 18.4546 | 20.2453 | 9.3107 | 9.7435 | -10.7481 | 13.7645 | 23.0406 | 13.2641 | 10.7874 | 7.0598 | 9.7242 | -2.7382 | -17.4565 | 32.7508 | 11.9071 | 19.8573 | 24.2756 | 29.2414 | 27.0625 | 45.7402 | 15.1647 | 5.8895 | 11.9967 | 7.026 | 9.7744 | 11.1949 | 15.0403 | 14.8137 | 11.3517 | -0.0003 | -0.0038 | 0.0002 | 0.0044 | 0.0141 | 0.0067 | -0.003 | -359.9127 | 17.3309 | -359.9404 | 18.1379 | -360.0419 | 17.4685 | -360.1773 | 17.9798 | -351.5766 | 17.9921 | -351.5674 | 17.4972
12:27 | 4433 | -36.2814 | -4.6794 | -2.3549 | 211.5702 | 454.3973 | 433.9447 | -4.661 | -19.5306 | 30.5176 | 18.4365 | 20.2544 | 9.2615 | 9.7514 | -10.6399 | 13.7818 | 22.9519 | 13.2633 | 10.7863 | 7.059 | 9.7247 | -2.7453 | -17.5204 | 32.8677 | 11.7845 | 19.8799 | 24.3192 | 29.2225 | 27.0533 | 45.7482 | 15.0981 | 5.8895 | 11.9988 | 7.0228 | 9.7722 | 11.1632 | 15.0408 | 14.8271 | 11.3521 | -0.0002 | -0.0039 | 0.0003 | 0.0041 | 0.0059 | 0.0036 | -0.0153 | -359.8634 | 17.3289 | -360.0142 | 18.181 | -360.0973 | 17.4439 | -360.0788 | 17.9161 | -351.5182 | 17.9818 | -351.6167 | 17.5239
12:27 | 4434 | -36.265 | -4.6408 | -2.4644 | 211.6588 | 454.4317 | 433.8827 | -4.6772 | -19.6221 | 30.5474 | 18.4694 | 20.2786 | 9.179 | 9.8942 | -10.6165 | 13.8249 | 23.0585 | 13.2637 | 10.7872 | 7.062 | 9.724 | -2.7826 | -17.5403 | 32.7824 | 11.737 | 19.8868 | 24.237 | 29.1368 | 27.09 | 45.7527 | 15.08 | 5.8904 | 11.9971 | 7.0243 | 9.7727 | 11.2041 | 15.0254 | 14.8506 | 11.3929 | 0.0003 | -0.0046 | 0.0003 | 0.0043 | 0.0146 | 0.006 | 0.02 | -359.8942 | 17.2858 | -359.9004 | 18.1276 | -360.0358 | 17.4664 | -360.1465 | 17.9551 | -351.5182 | 17.9531 | -351.5305 | 17.4829
12:27 | 4435 | -36.2051 | -4.5982 | -2.4966 | 211.6326 | 454.3881 | 433.9483 | -4.6564 | -19.5953 | 30.4794 | 18.4077 | 20.327 | 9.2575 | 9.8318 | -10.6604 | 13.7622 | 22.9402 | 13.2629 | 10.7863 | 7.0566 | 9.7245 | -2.7554 | -17.5463 | 32.7607 | 11.6413 | 19.9611 | 24.3281 | 29.2041 | 27.0814 | 45.6952 | 15.1715 | 5.891 | 11.9997 | 7.0242 | 9.771 | 11.2052 | 15.0527 | 14.8132 | 11.362 | 0.0006 | -0.0047 | 0 | 0.0043 | 0.0365 | 0.0092 | -0.0014 | -359.888 | 17.3371 | -360.0019 | 18.1563 | -360.045 | 17.4295 | -360.0634 | 17.9223 | -351.5059 | 18.0023 | -351.5582 | 17.4931
12:27 | 4436 | -36.1926 | -4.5884 | -2.4913 | 211.564 | 454.4038 | 433.8701 | -4.5728 | -19.5723 | 30.5845 | 18.4562 | 20.3074 | 9.2678 | 9.7958 | -10.7231 | 13.7428 | 23.0117 | 13.2657 | 10.7869 | 7.0573 | 9.7252 | -2.7644 | -17.5168 | 32.8305 | 11.7575 | 20.0483 | 24.3477 | 29.2361 | 27.0114 | 45.6607 | 15.0888 | 5.8898 | 12.002 | 7.031 | 9.7727 | 11.1728 | 15.0135 | 14.8903 | 11.351 | 0.0003 | -0.0042 | 0.0002 | 0.0045 | 0.0432 | -0.0229 | -0.005 | -359.8296 | 17.2919 | -359.9065 | 18.1481 | -360.0911 | 17.4747 | -360.1496 | 17.9366 | -351.5028 | 17.949 | -351.5151 | 17.4808
12:27 | 4437 | -36.1401 | -4.6043 | -2.4599 | 211.5949 | 454.423 | 433.9303 | -4.5397 | -19.4921 | 30.5895 | 18.4331 | 20.3477 | 9.2639 | 9.8782 | -10.6825 | 13.7546 | 22.8697 | 13.2648 | 10.7847 | 7.0605 | 9.7243 | -2.7756 | -17.5032 | 32.7376 | 11.7828 | 20.0053 | 24.2868 | 29.2353 | 27.1177 | 45.689 | 15.3259 | 5.8905 | 11.9983 | 7.0263 | 9.7741 | 11.2046 | 15.0004 | 14.8384 | 11.3721 | -0.0002 | -0.0039 | 0.0001 | 0.0039 | -0.0004 | 0.0057 | -0.0234 | -359.9281 | 17.3576 | -359.9957 | 18.144 | -360.0511 | 17.4336 | -360.0942 | 17.9531 | -351.589 | 18.0044 | -351.5797 | 17.4705
12:27 | 4438 | -36.1845 | -4.6493 | -2.4724 | 211.5307 | 454.3915 | 433.9243 | -4.5913 | -19.5386 | 30.6237 | 18.4348 | 20.3923 | 9.3322 | 9.9307 | -10.6837 | 13.8084 | 22.954 | 13.2641 | 10.7854 | 7.06 | 9.7242 | -2.8031 | -17.4532 | 32.6903 | 11.7999 | 19.9175 | 24.2675 | 29.2204 | 27.0311 | 45.6641 | 15.2454 | 5.89 | 12.0008 | 7.0294 | 9.7736 | 11.2057 | 15.0406 | 14.814 | 11.3305 | -0.0003 | -0.0039 | 0.0002 | 0.0042 | 0.0278 | -0.0128 | -0.015 | -359.808 | 17.3145 | -359.9681 | 18.1728 | -360.1496 | 17.4972 | -360.165 | 17.9346 | -351.5028 | 17.9674 | -351.589 | 17.4952
12:27 | 4439 | -36.1567 | -4.699 | -2.4093 | 211.5341 | 454.4901 | 433.958 | -4.6091 | -19.6531 | 30.5362 | 18.3684 | 20.3575 | 9.1671 | 9.8845 | -10.6795 | 13.8379 | 22.9865 | 13.2662 | 10.7854 | 7.0615 | 9.7245 | -2.7491 | -17.5026 | 32.6746 | 11.7089 | 19.8315 | 24.3233 | 29.2559 | 26.9561 | 45.5994 | 15.1896 | 5.8905 | 11.9989 | 7.0287 | 9.7731 | 11.2164 | 14.976 | 14.814 | 11.3519 | 0 | -0.0042 | 0.0001 | 0.0044 | -0.0093 | 0.0006 | -0.0106 | -359.9434 | 17.3617 | -360.005 | 18.1502 | -360.0634 | 17.45 | -360.1373 | 17.9756 | -351.6074 | 18.0126 | -351.589 | 17.4623
12:28 | 4440 | -36.1725 | -4.6806 | -2.3557 | 211.5517 | 454.4038 | 433.8589 | -4.502 | -19.5378 | 30.6605 | 18.4131 | 20.376 | 9.1646 | 9.8813 | -10.6668 | 13.8673 | 22.9469 | 13.2654 | 10.7868 | 7.0603 | 9.7249 | -2.7687 | -17.5499 | 32.6191 | 11.7723 | 19.8695 | 24.1828 | 29.3045 | 27.0054 | 45.7027 | 15.1553 | 5.8906 | 12.0002 | 7.0288 | 9.773 | 11.1713 | 15.0244 | 14.8625 | 11.3708 | 0.0005 | -0.0047 | -0.0001 | 0.0041 | 0.0068 | 0.0092 | -0.0252 | -359.8604 | 17.3289 | -360.0265 | 18.2015 | -360.1804 | 17.4931 | -360.1373 | 17.9305 | -351.5028 | 17.9859 | -351.6043 | 17.5137
12:28 | 4441 | -36.1453 | -4.7437 | -2.3839 | 211.6103 | 454.3904 | 433.9302 | -4.6201 | -19.5715 | 30.5268 | 18.3816 | 20.4149 | 9.1356 | 9.8767 | -10.6404 | 13.8607 | 22.8745 | 13.265 | 10.7877 | 7.0606 | 9.7254 | -2.7157 | -17.513 | 32.6889 | 11.731 | 19.8538 | 24.2803 | 29.2883 | 27.0296 | 45.6876 | 15.2184 | 5.8883 | 11.9975 | 7.0233 | 9.773 | 11.2146 | 15.1284 | 14.8503 | 11.3714 | 0.0005 | -0.0045 | 0.0004 | 0.0041 | 0.0226 | -0.0083 | -0.0101 | -359.9588 | 17.3515 | -359.9896 | 18.1502 | -360.0881 | 17.4808 | -360.1835 | 17.9941 | -351.632 | 18.0085 | -351.5459 | 17.4705
12:28 | 4442 | -36.1296 | -4.6827 | -2.4968 | 211.5267 | 454.4376 | 433.9344 | -4.6235 | -19.5412 | 30.5601 | 18.3853 | 20.411 | 9.2281 | 9.8537 | -10.6247 | 13.8681 | 22.9224 | 13.2653 | 10.7885 | 7.0636 | 9.7259 | -2.6831 | -17.4943 | 32.6338 | 11.7452 | 19.8129 | 24.3201 | 29.2461 | 26.9512 | 45.7102 | 15.1615 | 5.8897 | 11.9973 | 7.0266 | 9.7725 | 11.2059 | 15.0537 | 14.8918 | 11.3948 | -0.0001 | -0.004 | 0.0001 | 0.004 | 0.0077 | -0.0179 | -0.0156 | -359.8696 | 17.3494 | -360.0419 | 18.2036 | -360.1619 | 17.489 | -360.1158 | 17.9346 | -351.5274 | 18.0085 | -351.629 | 17.5301
12:28 | 4443 | -36.0941 | -4.6497 | -2.4196 | 211.5818 | 454.6015 | 433.9504 | -4.5589 | -19.4404 | 30.7284 | 18.4006 | 20.381 | 9.1454 | 9.8754 | -10.7037 | 13.786 | 22.8924 | 13.2644 | 10.7885 | 7.0618 | 9.7245 | -2.8068 | -17.5443 | 32.5351 | 11.8371 | 19.8316 | 24.2535 | 29.2416 | 26.9594 | 45.6404 | 15.2266 | 5.8899 | 11.9999 | 7.0283 | 9.773 | 11.2584 | 15.0138 | 14.8518 | 11.3618 | -0.0003 | -0.0037 | 0 | 0.0043 | 0.039 | 0.01 | 0.0096 | -359.9373 | 17.3186 | -359.9496 | 18.1461 | -360.0727 | 17.4788 | -360.1896 | 17.9756 | -351.6105 | 17.9921 | -351.5459 | 17.4705
12:28 | 4444 | -36.0651 | -4.6948 | -2.4627 | 211.6336 | 454.5867 | 434.0278 | -4.6562 | -19.4818 | 30.6222 | 18.511 | 20.346 | 9.2688 | 9.853 | -10.7278 | 13.7923 | 22.8169 | 13.2646 | 10.7846 | 7.0603 | 9.7259 | -2.8376 | -17.5361 | 32.7271 | 11.889 | 20.0167 | 24.4093 | 29.341 | 26.9466 | 45.7295 | 15.1822 | 5.8909 | 11.9985 | 7.0289 | 9.7731 | 11.2274 | 15.0411 | 14.8403 | 11.3629 | -0.0003 | -0.0042 | 0.0003 | 0.0041 | -0.0207 | 0.04 | -0.0397 | -359.8727 | 17.335 | -360.0111 | 18.1912 | -360.125 | 17.4521 | -360.0727 | 17.9243 | -351.5274 | 18.0044 | -351.6105 | 17.5239
12:28 | 4445 | -36.0747 | -4.6629 | -2.3608 | 211.6769 | 454.6122 | 434.0239 | -4.5761 | -19.3772 | 30.7301 | 18.5506 | 20.281 | 9.2753 | 9.8747 | -10.6616 | 13.7314 | 22.8653 | 13.2646 | 10.7888 | 7.0631 | 9.7277 | -2.7901 | -17.5039 | 32.7291 | 11.8376 | 19.8641 | 24.356 | 29.2773 | 27.0284 | 45.6775 | 15.3024 | 5.8895 | 11.998 | 7.0295 | 9.7734 | 11.2164 | 15.0018 | 14.9174 | 11.3839 | 0.0003 | -0.0045 | 0.0001 | 0.004 | 0.0237 | -0.0182 | -0.0141 | -359.8788 | 17.294 | -359.8911 | 18.1255 | -360.045 | 17.4664 | -360.1711 | 17.9531 | -351.5336 | 17.9633 | -351.5028 | 17.4562
12:28 | 4446 | -36.0863 | -4.6373 | -2.356 | 211.6312 | 454.5896 | 433.9671 | -4.6009 | -19.4138 | 30.6831 | 18.515 | 20.3435 | 9.2214 | 9.7886 | -10.6861 | 13.6633 | 22.9096 | 13.2648 | 10.7875 | 7.0628 | 9.728 | -2.8117 | -17.5082 | 32.6901 | 11.8022 | 19.8416 | 24.2504 | 29.2469 | 26.9924 | 45.7006 | 15.296 | 5.8897 | 12 | 7.0299 | 9.7741 | 11.1958 | 14.9641 | 14.8537 | 11.3633 | 0.0005 | -0.0048 | 0.0001 | 0.0044 | 0.0091 | 0.0052 | 0.0064 | -359.8757 | 17.333 | -359.9896 | 18.1563 | -360.0758 | 17.4336 | -360.0419 | 17.9182 | -351.5428 | 17.9921 | -351.5951 | 17.4829
12:28 | 4447 | -36.1112 | -4.7144 | -2.3228 | 211.7023 | 454.6654 | 434.0631 | -4.5738 | -19.3775 | 30.6786 | 18.546 | 20.4524 | 9.2332 | 9.8845 | -10.7466 | 13.6253 | 22.9536 | 13.264 | 10.7847 | 7.0581 | 9.724 | -2.6646 | -17.4615 | 32.7723 | 11.7349 | 19.7623 | 24.0794 | 29.159 | 27.022 | 45.7357 | 15.3634 | 5.8911 | 12.0015 | 7.0274 | 9.7743 | 11.1634 | 15.0281 | 14.8403 | 11.3629 | 0.0002 | -0.0043 | 0.0002 | 0.0045 | 0.01 | -0.0049 | -0.0118 | -359.8634 | 17.2858 | -359.9065 | 18.1379 | -360.0696 | 17.489 | -360.1527 | 17.9448 | -351.4966 | 17.951 | -351.4997 | 17.4767
12:28 | 4448 | -36.0802 | -4.664 | -2.3837 | 211.7229 | 454.62 | 434.0801 | -4.5488 | -19.4104 | 30.7466 | 18.491 | 20.477 | 9.4147 | 9.8585 | -10.8434 | 13.5901 | 23.0102 | 13.2647 | 10.7856 | 7.0608 | 9.7244 | -2.6891 | -17.5589 | 32.7375 | 11.6304 | 19.7687 | 24.1838 | 29.2402 | 27.0762 | 45.723 | 15.3716 | 5.8901 | 11.9943 | 7.0294 | 9.7731 | 11.2157 | 15.0267 | 14.9035 | 11.3725 | -0.0002 | -0.0039 | 0.0001 | 0.0041 | 0.0054 | 0.0059 | -0.004 | -359.925 | 17.3535 | -359.9927 | 18.1625 | -360.0634 | 17.4315 | -360.1004 | 17.9366 | -351.549 | 17.9962 | -351.5951 | 17.4747
12:28 | 4449 | -36.1012 | -4.6297 | -2.3566 | 211.6793 | 454.6448 | 434.1014 | -4.5317 | -19.381 | 30.643 | 18.5079 | 20.3686 | 9.2049 | 9.7646 | -10.8229 | 13.6416 | 23.0028 | 13.2649 | 10.7853 | 7.0628 | 9.7258 | -2.6715 | -17.5341 | 32.7518 | 11.6435 | 19.7477 | 24.1684 | 29.2017 | 27.0101 | 45.7393 | 15.3391 | 5.8901 | 11.9975 | 7.0291 | 9.7729 | 11.1726 | 15.0649 | 14.7737 | 11.4576 | -0.0003 | -0.0038 | 0.0001 | 0.004 | 0.0461 | -0.0257 | -0.0418 | -359.8911 | 17.3042 | -359.9588 | 18.181 | -360.1496 | 17.4972 | -360.1865 | 17.9469 | -351.4936 | 17.9654 | -351.5397 | 17.487
12:28 | 4450 | -36.1068 | -4.7365 | -2.2926 | 211.6981 | 454.6333 | 434.1327 | -4.5652 | -19.3753 | 30.6302 | 18.4247 | 20.441 | 9.3625 | 9.8418 | -10.6773 | 13.7579 | 22.9443 | 13.2643 | 10.7835 | 7.0581 | 9.7265 | -2.6524 | -17.5314 | 32.8008 | 11.6227 | 19.6561 | 24.126 | 29.1393 | 26.9701 | 45.7309 | 15.3082 | 5.8915 | 11.9999 | 7.0283 | 9.7725 | 11.2151 | 15.0517 | 14.8769 | 11.3719 | 0 | -0.0042 | 0 | 0.0042 | 0.0329 | -0.022 | -0.0083 | -359.9681 | 17.3597 | -360.0204 | 18.1748 | -360.0665 | 17.4582 | -360.1373 | 17.9572 | -351.5766 | 18.0208 | -351.6043 | 17.4685
12:28 | 4451 | -36.0867 | -4.6529 | -2.3109 | 211.7402 | 454.4805 | 434.1761 | -4.5495 | -19.4111 | 30.6791 | 18.4847 | 20.4062 | 9.3342 | 9.9276 | -10.6924 | 13.6456 | 22.901 | 13.265 | 10.7867 | 7.0653 | 9.7267 | -2.7323 | -17.5303 | 32.7493 | 11.4968 | 19.6784 | 24.2144 | 29.167 | 26.967 | 45.698 | 15.2568 | 5.8904 | 11.9994 | 7.0276 | 9.7742 | 11.1954 | 15.054 | 14.905 | 11.3736 | 0.0005 | -0.0047 | 0 | 0.0043 | 0.0145 | 0.0079 | 0.0045 | -359.8419 | 17.3186 | -360.005 | 18.1974 | -360.165 | 17.5013 | -360.1619 | 17.9366 | -351.512 | 17.9818 | -351.589 | 17.5137
12:28 | 4452 | -36.1407 | -4.6754 | -2.3856 | 211.7907 | 454.7388 | 434.1243 | -4.522 | -19.4202 | 30.633 | 18.4718 | 20.3688 | 9.4416 | 9.8301 | -10.7383 | 13.7653 | 22.9501 | 13.2645 | 10.7916 | 7.062 | 9.725 | -2.6985 | -17.4778 | 32.7398 | 11.6185 | 19.6521 | 24.1716 | 29.2007 | 26.9952 | 45.6922 | 15.3051 | 5.8904 | 11.9977 | 7.0327 | 9.7744 | 11.2374 | 15.0013 | 14.8393 | 11.3836 | 0.0005 | -0.0044 | 0.0001 | 0.0039 | 0.038 | -0.025 | 0.0004 | -359.9465 | 17.3556 | -359.9834 | 18.1604 | -360.0604 | 17.4705 | -360.1804 | 17.9756 | -351.5859 | 18.0126 | -351.5859 | 17.4747
12:28 | 4453 | -36.1968 | -4.6813 | -2.3281 | 211.6727 | 454.6354 | 434.0713 | -4.5256 | -19.4293 | 30.7325 | 18.4845 | 20.3709 | 9.4228 | 9.9143 | -10.6036 | 13.7735 | 22.9964 | 13.2655 | 10.7897 | 7.0629 | 9.7255 | -2.7461 | -17.5997 | 32.663 | 11.6853 | 19.6861 | 24.3308 | 29.2781 | 26.9852 | 45.6459 | 15.2936 | 5.891 | 11.9987 | 7.0272 | 9.7732 | 11.1619 | 15.052 | 14.8125 | 11.3721 | 0 | -0.0041 | 0.0002 | 0.0041 | 0.0257 | 0.0009 | -0.0084 | -359.8788 | 17.3207 | -360.0019 | 18.2036 | -360.1435 | 17.4808 | -360.125 | 17.9202 | -351.5243 | 17.9941 | -351.6136 | 17.5178
12:28 | 4454 | -36.1887 | -4.5583 | -2.2723 | 211.7158 | 454.6316 | 433.9959 | -4.5804 | -19.45 | 30.6441 | 18.4356 | 20.3497 | 9.3053 | 9.7165 | -10.604 | 13.7812 | 23.1024 | 13.2644 | 10.7886 | 7.0621 | 9.726 | -2.7482 | -17.7636 | 32.6492 | 11.5831 | 19.7277 | 24.3499 | 29.2768 | 27.0228 | 45.6889 | 15.2107 | 5.8904 | 11.9953 | 7.0279 | 9.774 | 11.2044 | 15.1034 | 14.8899 | 11.3506 | -0.0002 | -0.0037 | 0 | 0.0043 | 0.0301 | -0.0151 | 0.015 | -359.9219 | 17.3145 | -359.9127 | 18.1317 | -360.0481 | 17.4644 | -360.1588 | 17.9674 | -351.5459 | 17.9798 | -351.5243 | 17.4747
12:28 | 4455 | -36.0914 | -4.5187 | -2.3205 | 211.6944 | 454.7208 | 434.1021 | -4.5289 | -19.3842 | 30.6338 | 18.5009 | 20.383 | 9.2663 | 9.7617 | -10.6576 | 13.8028 | 23.0443 | 13.2648 | 10.7855 | 7.0622 | 9.725 | -2.7502 | -17.6535 | 32.6084 | 11.6483 | 19.6444 | 24.2627 | 29.2608 | 26.9895 | 45.7342 | 15.2523 | 5.8905 | 11.9991 | 7.0298 | 9.7739 | 11.2276 | 14.9897 | 14.8406 | 11.3311 | -0.0001 | -0.004 | -0.0002 | 0.0041 | 0.051 | -0.0466 | 0.0328 | -359.8573 | 17.3227 | -359.9834 | 18.1871 | -360.1065 | 17.4459 | -360.0634 | 17.914 | -351.5028 | 17.9839 | -351.6074 | 17.4972
12:28 | 4456 | -36.0108 | -4.488 | -2.3069 | 211.7695 | 454.5945 | 434.0438 | -4.4795 | -19.283 | 30.7331 | 18.4866 | 20.3665 | 9.2683 | 9.7836 | -10.6776 | 13.823 | 23.0404 | 13.2647 | 10.7865 | 7.0618 | 9.7253 | -2.8003 | -17.5896 | 32.686 | 11.7111 | 19.7252 | 24.1685 | 29.2349 | 26.9197 | 45.6915 | 15.2469 | 5.89 | 11.9993 | 7.0292 | 9.7726 | 11.2486 | 15.015 | 14.8142 | 11.3307 | 0.0002 | -0.0046 | 0.0003 | 0.0042 | 0.0362 | -0.008 | 0.0117 | -359.8788 | 17.2899 | -359.9004 | 18.1276 | -360.0604 | 17.4747 | -360.1619 | 17.9428 | -351.5274 | 17.9551 | -351.4813 | 17.4603
12:28 | 4457 | -36.053 | -4.5602 | -2.3743 | 211.7184 | 454.7302 | 434.0212 | -4.5171 | -19.345 | 30.6853 | 18.4275 | 20.314 | 9.3621 | 9.861 | -10.6069 | 13.8492 | 23.0003 | 13.2637 | 10.7852 | 7.0618 | 9.7257 | -2.666 | -17.5219 | 32.7943 | 11.8785 | 19.758 | 24.2428 | 29.2911 | 26.968 | 45.6922 | 15.1508 | 5.8902 | 12.0026 | 7.027 | 9.7742 | 11.2164 | 15.0277 | 14.8786 | 11.3839 | 0.0006 | -0.0045 | 0.0002 | 0.0042 | 0.0415 | -0.0159 | 0.0022 | -359.9096 | 17.3432 | -359.9865 | 18.1687 | -360.0911 | 17.4377 | -360.0634 | 17.9182 | -351.4966 | 17.9962 | -351.5951 | 17.487
12:28 | 4458 | -36.1781 | -4.6558 | -2.3722 | 211.702 | 454.6275 | 433.9992 | -4.4637 | -19.4208 | 30.6162 | 18.4494 | 20.3533 | 9.3873 | 9.891 | -10.6231 | 13.9025 | 23.0355 | 13.2634 | 10.7838 | 7.0628 | 9.7258 | -2.701 | -17.5438 | 32.6428 | 11.9412 | 19.8779 | 24.2176 | 29.301 | 26.9253 | 45.6826 | 15.1649 | 5.8905 | 12.0005 | 7.0283 | 9.7738 | 11.2367 | 15.052 | 14.8125 | 11.4149 | 0.0003 | -0.0042 | -0.0002 | 0.0041 | 0.003 | 0.0021 | -0.0076 | -359.8665 | 17.3104 | -359.9157 | 18.1522 | -360.1158 | 17.489 | -360.1496 | 17.949 | -351.4966 | 17.9572 | -351.5059 | 17.4767
12:28 | 4459 | -36.2046 | -4.7079 | -2.2983 | 211.7802 | 454.7126 | 434.008 | -4.5074 | -19.4073 | 30.665 | 18.3357 | 20.3471 | 9.4347 | 9.8039 | -10.623 | 13.8434 | 22.9931 | 13.2648 | 10.789 | 7.0615 | 9.7279 | -2.7789 | -17.5385 | 32.6506 | 11.8865 | 19.9128 | 24.11 | 29.2473 | 26.9467 | 45.6482 | 15.0965 | 5.89 | 12.0007 | 7.0305 | 9.7745 | 11.1735 | 15.0016 | 14.8784 | 11.3731 | -0.0001 | -0.0036 | 0.0004 | 0.0044 | 0.0256 | 0.0156 | -0.0026 | -359.9434 | 17.3761 | -360.0296 | 18.1687 | -360.0973 | 17.45 | -360.0911 | 17.951 | -351.5643 | 18.0167 | -351.6043 | 17.487
12:28 | 4460 | -36.1461 | -4.665 | -2.3559 | 211.8133 | 454.6868 | 434.0423 | -4.4343 | -19.4856 | 30.6936 | 18.4519 | 20.3464 | 9.4876 | 9.7641 | -10.6635 | 13.7455 | 22.9554 | 13.2643 | 10.7863 | 7.0622 | 9.7287 | -2.7111 | -17.5784 | 32.6943 | 11.8686 | 19.8379 | 24.1703 | 29.2271 | 27.0216 | 45.731 | 15.2169 | 5.8905 | 12.0021 | 7.031 | 9.774 | 11.1735 | 15.0661 | 14.8137 | 11.3624 | -0.0003 | -0.0038 | 0.0003 | 0.0042 | 0.0129 | -0.0028 | -0.0248 | -359.8665 | 17.3289 | -359.9773 | 18.1769 | -360.1404 | 17.5075 | -360.1865 | 17.9531 | -351.5274 | 17.9818 | -351.549 | 17.4993
12:28 | 4461 | -36.1623 | -4.6107 | -2.2771 | 211.839 | 454.6574 | 434.1047 | -4.4016 | -19.3663 | 30.7842 | 18.4498 | 20.2943 | 9.4479 | 9.7674 | -10.7374 | 13.8178 | 22.9127 | 13.2637 | 10.7862 | 7.0629 | 9.7264 | -2.7596 | -17.4554 | 32.7699 | 11.8803 | 19.7768 | 24.1824 | 29.2397 | 27.1174 | 45.7852 | 15.2861 | 5.891 | 12.0014 | 7.0332 | 9.7744 | 11.2059 | 15.0279 | 14.8401 | 11.3948 | 0.0001 | -0.0041 | 0.0003 | 0.0044 | 0.0182 | 0.0085 | 0.0001 | -359.9465 | 17.3782 | -360.0234 | 18.1748 | -360.1004 | 17.4562 | -360.1435 | 17.9674 | -351.5797 | 18.027 | -351.6167 | 17.4829
12:28 | 4462 | -36.1702 | -4.7336 | -2.3454 | 211.8205 | 454.6274 | 434.0582 | -4.4972 | -19.297 | 30.7325 | 18.4642 | 20.3192 | 9.5541 | 9.7489 | -10.7368 | 13.8087 | 22.9617 | 13.2631 | 10.7835 | 7.0618 | 9.7258 | -2.7579 | -17.4395 | 32.7496 | 11.9005 | 19.8346 | 24.0228 | 29.2386 | 27.0266 | 45.7033 | 15.183 | 5.8904 | 12.0013 | 7.0293 | 9.7742 | 11.2376 | 15.0274 | 14.8525 | 11.341 | 0.0006 | -0.0045 | 0 | 0.0043 | 0.0385 | 0.0002 | 0.0078 | -359.8911 | 17.3371 | -360.0019 | 18.1769 | -360.1527 | 17.5055 | -360.165 | 17.9531 | -351.5151 | 17.9859 | -351.5951 | 17.5178
12:28 | 4463 | -36.2286 | -4.7354 | -2.483 | 211.8126 | 454.6598 | 433.9391 | -4.5349 | -19.3931 | 30.7042 | 18.4038 | 20.2671 | 9.5384 | 9.8124 | -10.7058 | 13.8533 | 22.9767 | 13.2636 | 10.7867 | 7.0663 | 9.7259 | -2.8409 | -17.3903 | 32.7093 | 11.7835 | 19.8931 | 24.2465 | 29.1973 | 26.9445 | 45.6511 | 15.1769 | 5.8894 | 12.001 | 7.0275 | 9.7736 | 11.1947 | 15.0659 | 14.8393 | 11.3942 | 0.0005 | -0.0046 | 0.0003 | 0.0042 | 0.0492 | -0.0411 | 0.0117 | -359.9865 | 17.3761 | -359.9988 | 18.1645 | -360.0819 | 17.4521 | -360.1711 | 17.9859 | -351.589 | 18.0147 | -351.6259 | 17.4931
12:28 | 4464 | -36.2156 | -4.7333 | -2.4668 | 211.8054 | 454.5927 | 433.9813 | -4.5014 | -19.4189 | 30.6314 | 18.4992 | 20.3581 | 9.4695 | 9.991 | -10.7549 | 13.779 | 22.9514 | 13.2629 | 10.7871 | 7.0616 | 9.7262 | -2.677 | -17.3579 | 32.7255 | 11.7638 | 19.9709 | 24.255 | 29.3071 | 27.0245 | 45.7391 | 15.242 | 5.8887 | 12.0021 | 7.0323 | 9.7748 | 11.2059 | 15.0279 | 14.9177 | 11.3521 | 0.0001 | -0.004 | 0.0001 | 0.004 | 0.0397 | -0.0366 | 0.0205 | -359.845 | 17.3309 | -360.005 | 18.1912 | -360.1527 | 17.4972 | -360.1281 | 17.9469 | -351.5151 | 18.0003 | -351.6074 | 17.5219
12:28 | 4465 | -36.206 | -4.7351 | -2.3714 | 211.7663 | 454.6154 | 434.0206 | -4.4916 | -19.3078 | 30.4866 | 18.4261 | 20.286 | 9.3858 | 9.8303 | -10.8059 | 13.7745 | 22.9756 | 13.2645 | 10.7917 | 7.0645 | 9.7276 | -2.8334 | -17.2593 | 32.6649 | 11.8674 | 19.8796 | 24.2584 | 29.2442 | 27.0742 | 45.6504 | 15.2396 | 5.8892 | 12.0043 | 7.0297 | 9.7744 | 11.1954 | 14.9894 | 14.8533 | 11.3736 | -0.0003 | -0.0038 | 0 | 0.0044 | 0.0001 | 0.0068 | 0.0115 | -359.9404 | 17.3474 | -359.9711 | 18.1522 | -360.0542 | 17.4623 | -360.1496 | 17.9592 | -351.589 | 18.0023 | -351.5674 | 17.4788
12:28 | 4466 | -36.1493 | -4.756 | -2.429 | 211.811 | 454.5928 | 434.04 | -4.4367 | -19.3092 | 30.5569 | 18.3521 | 20.3001 | 9.3286 | 9.7432 | -10.6934 | 13.8514 | 23.0045 | 13.2645 | 10.7881 | 7.0626 | 9.7258 | -2.8578 | -17.4607 | 32.5788 | 11.8365 | 19.8675 | 24.2349 | 29.3148 | 27.0512 | 45.7198 | 15.2243 | 5.8893 | 12.0055 | 7.0341 | 9.7728 | 11.1947 | 15.0142 | 14.8652 | 11.3942 | 0 | -0.0037 | 0 | 0.0043 | -0.0212 | 0.0191 | -0.0072 | -359.845 | 17.3309 | -359.9804 | 18.1912 | -360.1281 | 17.4664 | -360.1004 | 17.9284 | -351.5274 | 17.9818 | -351.6074 | 17.5055
12:28 | 4467 | -36.152 | -4.8024 | -2.3504 | 211.819 | 454.6161 | 434.0316 | -4.4605 | -19.348 | 30.5506 | 18.4363 | 20.3205 | 9.3539 | 9.7361 | -10.703 | 13.8243 | 22.9696 | 13.2647 | 10.791 | 7.0628 | 9.7278 | -2.8873 | -17.3896 | 32.6408 | 11.88 | 19.916 | 24.1103 | 29.2998 | 27.0412 | 45.733 | 15.2909 | 5.8898 | 12.0063 | 7.032 | 9.7748 | 11.2057 | 14.9889 | 14.8916 | 11.3839 | 0.0002 | -0.0045 | 0.0002 | 0.0039 | 0.0167 | -0.003 | -0.0067 | -359.8819 | 17.3248 | -359.9434 | 18.1502 | -360.0265 | 17.4521 | -360.1342 | 17.9613 | -351.5274 | 17.9818 | -351.549 | 17.4644
12:28 | 4468 | -36.0144 | -4.686 | -2.3662 | 211.8179 | 454.5503 | 434.0232 | -4.4377 | -19.3287 | 30.6016 | 18.4277 | 20.2924 | 9.2873 | 9.7728 | -10.8035 | 13.7117 | 22.9376 | 13.2648 | 10.7886 | 7.0634 | 9.7252 | -2.8429 | -17.3468 | 32.6393 | 11.7253 | 19.8657 | 24.2614 | 29.2073 | 27.0716 | 45.7769 | 15.3276 | 5.8894 | 12.0059 | 7.0297 | 9.7737 | 11.1531 | 15.0545 | 14.802 | 11.406 | 0.0004 | -0.0046 | 0.0003 | 0.0041 | 0.0437 | -0.0058 | -0.0203 | -359.8388 | 17.3166 | -359.9773 | 18.1748 | -360.0758 | 17.4562 | -360.0788 | 17.912 | -351.4997 | 17.9756 | -351.5613 | 17.4972
12:28 | 4469 | -35.9258 | -4.7062 | -2.4222 | 211.8278 | 454.5919 | 434.0844 | -4.459 | -19.2492 | 30.6436 | 18.4564 | 20.284 | 9.2393 | 9.8431 | -10.8747 | 13.8092 | 22.9842 | 13.2653 | 10.792 | 7.0644 | 9.7279 | -2.8768 | -17.3544 | 32.8029 | 11.8009 | 19.8767 | 24.3138 | 29.3834 | 27.0933 | 45.7256 | 15.3984 | 5.89 | 12.0037 | 7.0297 | 9.775 | 11.195 | 15.0406 | 14.8398 | 11.3626 | 0.0003 | -0.0044 | 0.0002 | 0.0042 | 0.0252 | 0.0015 | 0.0103 | -359.8696 | 17.3186 | -359.9219 | 18.142 | -360.0573 | 17.4439 | -360.1219 | 17.951 | -351.5059 | 17.9715 | -351.5366 | 17.4664
12:28 | 4470 | -35.947 | -4.6469 | -2.4158 | 211.8004 | 454.4776 | 433.9666 | -4.5011 | -19.3603 | 30.6211 | 18.5423 | 20.4257 | 9.3817 | 9.7694 | -10.8641 | 13.7826 | 23.0059 | 13.2652 | 10.7885 | 7.0623 | 9.7274 | -2.843 | -17.3287 | 32.7236 | 11.9193 | 19.927 | 24.1638 | 29.3274 | 27.1555 | 45.7361 | 15.2539 | 5.8906 | 12.0061 | 7.0293 | 9.7733 | 11.2155 | 14.9877 | 14.8128 | 11.383 | 0 | -0.0039 | -0.0001 | 0.0041 | 0.0181 | 0.0099 | -0.022 | -359.8511 | 17.3289 | -359.9896 | 18.1707 | -360.0881 | 17.4295 | -360.0727 | 17.9243 | -351.4905 | 17.9839 | -351.5613 | 17.4829
12:28 | 4471 | -35.9504 | -4.7522 | -2.4556 | 211.8597 | 454.569 | 434.0156 | -4.4852 | -19.2724 | 30.7145 | 18.5889 | 20.4033 | 9.3804 | 9.8223 | -10.9253 | 13.7608 | 23.003 | 13.264 | 10.7865 | 7.0626 | 9.7271 | -2.8923 | -17.4111 | 32.5824 | 11.8606 | 19.8154 | 24.25 | 29.4094 | 27.0934 | 45.7396 | 15.3077 | 5.8894 | 12.0026 | 7.031 | 9.7728 | 11.1943 | 14.9879 | 14.8777 | 11.3511 | -0.0003 | -0.0038 | 0.0003 | 0.0042 | 0.0135 | 0.0233 | -0.0073 | -359.8973 | 17.3124 | -359.9188 | 18.1584 | -360.0573 | 17.4459 | -360.1527 | 17.9407 | -351.4874 | 17.9715 | -351.5397 | 17.4726
12:28 | 4472 | -36.0123 | -4.7261 | -2.3894 | 211.8756 | 454.5532 | 433.9935 | -4.3632 | -19.1205 | 30.687 | 18.5551 | 20.4081 | 9.344 | 9.8167 | -10.8541 | 13.7622 | 22.9526 | 13.2637 | 10.7879 | 7.065 | 9.7267 | -2.8959 | -17.3793 | 32.5839 | 11.8761 | 19.88 | 24.3353 | 29.408 | 27.0233 | 45.6532 | 15.1905 | 5.8884 | 12.0036 | 7.0292 | 9.7726 | 11.1297 | 15.0646 | 14.8381 | 11.3506 | 0 | -0.0043 | 0.0002 | 0.0041 | 0.036 | -0.0014 | -0.026 | -359.8665 | 17.3227 | -359.9927 | 18.1769 | -360.0665 | 17.4274 | -360.1127 | 17.9223 | -351.4997 | 17.9839 | -351.5613 | 17.4808
12:28 | 4473 | -35.9701 | -4.6736 | -2.379 | 211.9032 | 454.5871 | 434.0376 | -4.4144 | -19.2843 | 30.5883 | 18.5237 | 20.472 | 9.4032 | 9.8365 | -10.9085 | 13.7555 | 22.9059 | 13.2654 | 10.7857 | 7.0627 | 9.7288 | -2.8918 | -17.4039 | 32.596 | 11.8035 | 19.8192 | 24.359 | 29.2557 | 27.0168 | 45.7376 | 15.2068 | 5.8906 | 12.0018 | 7.0288 | 9.7735 | 11.1833 | 15.0649 | 14.8513 | 11.3401 | 0.0005 | -0.0046 | 0.0001 | 0.0046 | 0.0322 | -0.009 | 0.0086 | -359.9373 | 17.3309 | -359.9557 | 18.1625 | -360.0634 | 17.4521 | -360.1558 | 17.951 | -351.5274 | 17.9715 | -351.5243 | 17.4685
12:28 | 4474 | -36.0126 | -4.7097 | -2.3812 | 211.9004 | 454.6802 | 434.129 | -4.4346 | -19.245 | 30.6527 | 18.4957 | 20.4725 | 9.3363 | 9.8182 | -10.9214 | 13.7817 | 22.9192 | 13.2651 | 10.7887 | 7.0662 | 9.7287 | -2.9332 | -17.4276 | 32.6137 | 11.8026 | 19.8017 | 24.2422 | 29.29 | 27.0492 | 45.654 | 15.1748 | 5.8901 | 12.0042 | 7.029 | 9.774 | 11.1949 | 14.9758 | 14.8913 | 11.3624 | 0.0006 | -0.0046 | 0.0001 | 0.0042 | 0.0288 | -0.0296 | -0.0236 | -359.9281 | 17.3474 | -360.0019 | 18.1912 | -360.0911 | 17.4459 | -360.1435 | 17.949 | -351.5243 | 17.9982 | -351.5828 | 17.4931
12:28 | 4475 | -35.9944 | -4.7144 | -2.415 | 211.8624 | 454.5552 | 434.0268 | -4.3961 | -19.2418 | 30.6282 | 18.4549 | 20.463 | 9.2753 | 9.8837 | -10.8422 | 13.8034 | 23.0202 | 13.265 | 10.7851 | 7.0629 | 9.7287 | -2.8297 | -17.3349 | 32.657 | 11.9324 | 19.8747 | 24.3108 | 29.2975 | 27.0855 | 45.7201 | 15.1758 | 5.8903 | 12.0013 | 7.0297 | 9.773 | 11.1846 | 15.0279 | 14.8401 | 11.3521 | 0 | -0.0041 | 0.0002 | 0.004 | 0.0446 | -0.0235 | -0.0067 | -359.9157 | 17.3494 | -360.0081 | 18.1953 | -360.1373 | 17.4644 | -360.1342 | 17.9592 | -351.5213 | 18.0044 | -351.5982 | 17.4931
12:28 | 4476 | -35.9677 | -4.6715 | -2.3607 | 211.8891 | 454.6614 | 434.1016 | -4.3276 | -19.2324 | 30.68 | 18.398 | 20.4371 | 9.3855 | 9.8091 | -10.9126 | 13.7405 | 23.0329 | 13.2646 | 10.7876 | 7.0618 | 9.7268 | -2.856 | -17.3732 | 32.6261 | 11.871 | 19.8874 | 24.3262 | 29.3028 | 27.1171 | 45.7878 | 15.2588 | 5.8891 | 12.0047 | 7.029 | 9.7742 | 11.1846 | 15.0021 | 14.8789 | 11.4055 | -0.0003 | -0.0037 | -0.0001 | 0.0041 | 0.0457 | -0.0385 | -0.0086 | -359.9157 | 17.3617 | -360.0265 | 18.2056 | -360.1311 | 17.4541 | -360.1588 | 17.9695 | -351.5643 | 18.0188 | -351.6013 | 17.5075
12:28 | 4477 | -36.0645 | -4.7142 | -2.3566 | 211.7709 | 454.594 | 434.0932 | -4.3817 | -19.304 | 30.6953 | 18.3656 | 20.4016 | 9.4117 | 9.7451 | -10.9279 | 13.6972 | 22.9381 | 13.2661 | 10.7895 | 7.0634 | 9.7282 | -2.9113 | -17.4532 | 32.6288 | 11.9626 | 19.9277 | 24.4701 | 29.2931 | 26.9961 | 45.6337 | 15.2341 | 5.8883 | 12.0013 | 7.0323 | 9.7731 | 11.216 | 15.0659 | 14.8005 | 11.3729 | -0.0002 | -0.004 | -0.0001 | 0.0042 | 0.0357 | -0.0082 | 0.0025 | -359.9065 | 17.3391 | -359.9988 | 18.2015 | -360.1096 | 17.4623 | -360.1619 | 17.9859 | -351.5274 | 17.9982 | -351.5859 | 17.5075
12:28 | 4478 | -35.9745 | -4.7576 | -2.3368 | 211.822 | 454.6563 | 434.1584 | -4.4127 | -19.2054 | 30.6586 | 18.4262 | 20.4795 | 9.2584 | 9.7772 | -10.9282 | 13.6303 | 22.9478 | 13.2639 | 10.792 | 7.0635 | 9.7297 | -2.978 | -17.4132 | 32.6298 | 11.9583 | 19.9732 | 24.3682 | 29.2892 | 27.192 | 45.7969 | 15.2915 | 5.889 | 12.0027 | 7.0286 | 9.7738 | 11.2164 | 15.0664 | 14.9045 | 11.3626 | 0.0004 | -0.0043 | 0.0002 | 0.0041 | 0.0003 | 0.0309 | -0.0031 | -359.9404 | 17.3535 | -360.0142 | 18.1953 | -360.0942 | 17.4274 | -360.1342 | 17.9777 | -351.5643 | 18.0106 | -351.6197 | 17.4952
12:28 | 4479 | -36.0566 | -4.7036 | -2.3661 | 211.7661 | 454.5221 | 434.0876 | -4.4508 | -19.3011 | 30.589 | 18.4795 | 20.5132 | 9.44 | 9.8421 | -10.8684 | 13.6413 | 22.9726 | 13.2645 | 10.7895 | 7.0639 | 9.7287 | -2.8978 | -17.3238 | 32.6412 | 11.9293 | 19.9648 | 24.3128 | 29.3194 | 27.0918 | 45.6628 | 15.1751 | 5.8883 | 12.0039 | 7.0271 | 9.7728 | 11.2164 | 15.0664 | 14.8398 | 11.3839 | 0.0005 | -0.0047 | 0.0002 | 0.0041 | 0.0397 | -0.0214 | -0.0381 | -359.8634 | 17.3207 | -359.9742 | 18.1912 | -360.1188 | 17.4541 | -360.1281 | 17.9592 | -351.5274 | 17.9839 | -351.592 | 17.5096
12:28 | 4480 | -36.0842 | -4.7521 | -2.3928 | 211.8059 | 454.5703 | 434.1152 | -4.4926 | -19.2816 | 30.611 | 18.5783 | 20.5057 | 9.4288 | 9.8813 | -10.8429 | 13.6543 | 22.9528 | 13.2644 | 10.7853 | 7.064 | 9.7309 | -2.9546 | -17.3422 | 32.6563 | 11.9081 | 19.9142 | 24.3974 | 29.3264 | 27.094 | 45.6386 | 15.2494 | 5.8887 | 12.005 | 7.0296 | 9.7734 | 11.2059 | 15.2345 | 14.9565 | 11.4589 | 0.0004 | -0.0043 | -0.0002 | 0.0041 | 0.0373 | -0.0236 | 0.0004 | -359.9188 | 17.3309 | -359.9434 | 18.1604 | -360.0665 | 17.4397 | -360.1588 | 18.0003 | -351.5736 | 17.99 | -351.5705 | 17.4849
12:28 | 4481 | -36.1126 | -4.8024 | -2.4506 | 211.8005 | 454.5358 | 434.1088 | -4.4204 | -19.2129 | 30.5489 | 18.6896 | 20.5943 | 9.5603 | 9.9945 | -10.7688 | 13.7318 | 23.0216 | 13.2637 | 10.7898 | 7.064 | 9.73 | -2.9434 | -17.295 | 32.6967 | 11.9603 | 19.9864 | 24.3794 | 29.3735 | 27.1166 | 45.6868 | 15.2963 | 5.89 | 12 | 7.0307 | 9.7743 | 11.1949 | 15.1952 | 14.8525 | 11.5012 | -0.0001 | -0.004 | 0.0001 | 0.0044 | 0.0168 | -0.0135 | -0.0179 | -359.9034 | 17.3432 | -359.9988 | 18.1912 | -360.0881 | 17.4192 | -360.0604 | 17.9531 | -351.5213 | 17.99 | -351.6197 | 17.5075
12:28 | 4482 | -36.1165 | -4.707 | -2.5026 | 211.8213 | 454.543 | 434.1332 | -4.4478 | -19.2672 | 30.6271 | 18.6822 | 20.5476 | 9.4542 | 9.9433 | -10.8645 | 13.6885 | 23.0411 | 13.264 | 10.7872 | 7.0626 | 9.7279 | -3.0374 | -17.3594 | 32.6783 | 11.9812 | 19.9814 | 24.4702 | 29.3165 | 27.1099 | 45.6939 | 15.2501 | 5.8887 | 11.9988 | 7.0316 | 9.7723 | 11.2158 | 15.156 | 14.9038 | 11.4368 | -0.0003 | -0.0039 | 0.0002 | 0.0041 | 0.0337 | -0.0219 | 0.0132 | -359.8634 | 17.296 | -359.8819 | 18.1461 | -360.0542 | 17.4336 | -360.1496 | 17.9756 | -351.5182 | 17.9469 | -351.4966 | 17.4603
12:28 | 4483 | -36.1783 | -4.7665 | -2.467 | 211.8371 | 454.5774 | 434.1802 | -4.4454 | -19.2585 | 30.7128 | 18.7603 | 20.643 | 9.7194 | 10.0448 | -10.8244 | 13.6743 | 23.086 | 13.2642 | 10.7892 | 7.0591 | 9.7284 | -2.976 | -17.3894 | 32.6979 | 11.9465 | 20.0514 | 24.4125 | 29.3259 | 27.1449 | 45.7347 | 15.3317 | 5.8879 | 12.003 | 7.0284 | 9.7733 | 11.2048 | 15.1555 | 14.9421 | 11.4578 | -0.0001 | -0.0041 | 0.0002 | 0.0041 | 0.0371 | -0.0213 | 0.0203 | -359.8511 | 17.3453 | -359.9927 | 18.1728 | -360.0573 | 17.409 | -360.0388 | 17.951 | -351.5305 | 17.99 | -351.5766 | 17.489
12:28 | 4484 | -36.2266 | -4.7143 | -2.4668 | 211.7777 | 454.6307 | 434.1408 | -4.4814 | -19.2993 | 30.6335 | 18.7288 | 20.6649 | 9.5774 | 9.8852 | -10.8064 | 13.6287 | 23.0715 | 13.2656 | 10.7885 | 7.0611 | 9.7273 | -2.961 | -17.3319 | 32.6741 | 11.9435 | 20.0304 | 24.3304 | 29.2843 | 27.1274 | 45.7025 | 15.3606 | 5.8888 | 12.0002 | 7.0302 | 9.7738 | 11.1956 | 15.1059 | 14.9311 | 11.4593 | 0.0003 | -0.0047 | 0.0001 | 0.0042 | 0.0163 | -0.0054 | -0.0138 | -359.8511 | 17.2878 | -359.9127 | 18.1666 | -360.0942 | 17.4603 | -360.1465 | 17.9695 | -351.472 | 17.9284 | -351.5151 | 17.4767
12:28 | 4485 | -36.2211 | -4.7561 | -2.3816 | 211.7926 | 454.5833 | 434.1958 | -4.488 | -19.2103 | 30.6384 | 18.6756 | 20.6482 | 9.6911 | 9.8277 | -10.7383 | 13.7448 | 23.0864 | 13.2645 | 10.7871 | 7.0624 | 9.7259 | -2.8756 | -17.3567 | 32.7648 | 11.8288 | 19.9933 | 24.2536 | 29.1945 | 27.1295 | 45.7577 | 15.4535 | 5.8877 | 12.0025 | 7.0275 | 9.7736 | 11.184 | 15.0917 | 14.8911 | 11.4049 | 0.0005 | -0.0046 | 0.0002 | 0.0044 | 0.0382 | -0.0217 | -0.0301 | -359.9373 | 17.3515 | -360.0142 | 18.1748 | -360.0665 | 17.4007 | -360.0788 | 17.9695 | -351.549 | 17.9962 | -351.6105 | 17.4705
12:28 | 4486 | -36.1729 | -4.7458 | -2.387 | 211.8139 | 454.67 | 434.1613 | -4.4603 | -19.2255 | 30.6147 | 18.6444 | 20.6312 | 9.6454 | 9.8412 | -10.7944 | 13.6677 | 23.1129 | 13.2658 | 10.7882 | 7.0564 | 9.7252 | -2.8659 | -17.272 | 32.7046 | 11.8818 | 19.942 | 24.1697 | 29.2308 | 27.0898 | 45.7072 | 15.4282 | 5.8876 | 12.0025 | 7.0303 | 9.7733 | 11.2374 | 15.1046 | 14.904 | 11.437 | 0.0002 | -0.0041 | 0.0005 | 0.0043 | 0.0112 | -0.0161 | -0.0111 | -359.8511 | 17.2981 | -359.9373 | 18.1953 | -360.1404 | 17.4829 | -360.1496 | 17.9633 | -351.4843 | 17.9407 | -351.5274 | 17.4972
12:28 | 4487 | -36.1759 | -4.7468 | -2.4542 | 211.8522 | 454.5733 | 434.1293 | -4.4929 | -19.2078 | 30.6155 | 18.675 | 20.5253 | 9.5583 | 9.7842 | -10.7226 | 13.7253 | 23.1212 | 13.2674 | 10.7901 | 7.06 | 9.7243 | -2.8187 | -17.2439 | 32.6604 | 11.9241 | 19.9043 | 24.1424 | 29.2617 | 27.126 | 45.7061 | 15.3668 | 5.8879 | 12.0001 | 7.0308 | 9.7738 | 11.1735 | 15.0274 | 14.9172 | 11.3837 | -0.0002 | -0.0036 | 0.0001 | 0.0041 | -0.013 | 0.0265 | 0.0122 | -359.9373 | 17.372 | -360.0327 | 18.1645 | -360.0727 | 17.4274 | -360.1342 | 18.0126 | -351.6167 | 18.0003 | -351.6136 | 17.4603
12:28 | 4488 | -36.173 | -4.7042 | -2.4448 | 211.8069 | 454.5269 | 434.0298 | -4.4483 | -19.1757 | 30.6502 | 18.6995 | 20.5874 | 9.5568 | 9.7756 | -10.6518 | 13.7326 | 23.1664 | 13.2647 | 10.7878 | 7.0635 | 9.7237 | -2.8715 | -17.3106 | 32.6593 | 11.9428 | 19.9017 | 24.2569 | 29.294 | 27.1347 | 45.6991 | 15.3071 | 5.8875 | 11.9996 | 7.0277 | 9.7726 | 11.2258 | 15.1034 | 14.864 | 11.404 | -0.0003 | -0.004 | 0.0001 | 0.0043 | 0.044 | -0.0444 | 0.0034 | -359.848 | 17.3227 | -359.9896 | 18.2241 | -360.1773 | 17.4849 | -360.1342 | 17.9592 | -351.5305 | 17.9531 | -351.5797 | 17.5137
12:28 | 4489 | -36.0491 | -4.6991 | -2.473 | 211.8145 | 454.5595 | 434.0429 | -4.4217 | -19.0852 | 30.749 | 18.69 | 20.5847 | 9.7261 | 9.7184 | -10.6289 | 13.7615 | 23.1758 | 13.2654 | 10.7909 | 7.0656 | 9.7242 | -2.8802 | -17.2886 | 32.6834 | 11.9428 | 19.9331 | 24.384 | 29.3109 | 27.0616 | 45.6171 | 15.2306 | 5.8876 | 12.0009 | 7.0325 | 9.7748 | 11.216 | 15.0013 | 14.904 | 11.4156 | 0.0002 | -0.0044 | 0.0001 | 0.0043 | 0.0137 | 0.0121 | 0.019 | -359.9711 | 17.3535 | -359.9742 | 18.1666 | -360.0665 | 17.4562 | -360.1865 | 18.0229 | -351.632 | 18.0003 | -351.5982 | 17.4644
12:28 | 4490 | -36.0858 | -4.7572 | -2.4008 | 211.8416 | 454.6354 | 434.1298 | -4.3684 | -19.1071 | 30.6872 | 18.6474 | 20.5543 | 9.5996 | 9.6755 | -10.6828 | 13.7812 | 23.3031 | 13.2633 | 10.7875 | 7.0624 | 9.7251 | -2.8538 | -17.2621 | 32.7857 | 11.8609 | 19.9759 | 24.2895 | 29.2984 | 27.0836 | 45.6806 | 15.306 | 5.8879 | 12.0014 | 7.0321 | 9.775 | 11.1836 | 15.0267 | 14.8259 | 11.4045 | 0.0007 | -0.0047 | 0 | 0.004 | 0.0008 | 0.0225 | 0.0016 | -359.8788 | 17.3412 | -360.0358 | 18.222 | -360.1496 | 17.4664 | -360.1281 | 17.9531 | -351.5459 | 17.9859 | -351.6228 | 17.5157
12:28 | 4491 | -36.0946 | -4.8007 | -2.4099 | 211.8011 | 454.7223 | 434.1401 | -4.3995 | -19.1373 | 30.7033 | 18.5865 | 20.6095 | 9.5935 | 9.7556 | -10.6476 | 13.7728 | 23.2093 | 13.2657 | 10.7869 | 7.0629 | 9.7246 | -2.8825 | -17.2753 | 32.7521 | 11.845 | 19.9303 | 24.2853 | 29.2683 | 27.0984 | 45.6546 | 15.3032 | 5.8882 | 12.0047 | 7.0293 | 9.7736 | 11.1952 | 15.0537 | 14.853 | 11.4375 | 0.0004 | -0.0045 | 0.0003 | 0.0042 | 0.0177 | -0.0082 | -0.0085 | -359.9188 | 17.3248 | -359.9434 | 18.1625 | -360.0819 | 17.4582 | -360.1804 | 18.0044 | -351.5551 | 17.9613 | -351.5305 | 17.4705
12:28 | 4492 | -36.0546 | -4.8207 | -2.459 | 211.8048 | 454.7422 | 434.1101 | -4.4021 | -19.1925 | 30.6174 | 18.5592 | 20.5353 | 9.5555 | 9.8094 | -10.727 | 13.7544 | 23.2339 | 13.2659 | 10.7901 | 7.0624 | 9.7253 | -2.9069 | -17.3166 | 32.6538 | 11.8483 | 19.8856 | 24.3057 | 29.2423 | 27.0993 | 45.685 | 15.2653 | 5.8874 | 12.0029 | 7.0332 | 9.7749 | 11.2155 | 15.0006 | 14.8515 | 11.351 | 0 | -0.0037 | 0 | 0.0041 | -0.0019 | 0.0222 | -0.0003 | -359.8604 | 17.3391 | -359.9988 | 18.181 | -360.125 | 17.4418 | -360.0788 | 17.9613 | -351.5243 | 17.9715 | -351.6074 | 17.5013
12:28 | 4493 | -36.0157 | -4.9012 | -2.4437 | 211.8546 | 454.8587 | 434.1687 | -4.4479 | -19.2025 | 30.6499 | 18.5695 | 20.5294 | 9.5759 | 9.792 | -10.7707 | 13.739 | 23.2087 | 13.2659 | 10.7849 | 7.0647 | 9.725 | -2.9349 | -17.3906 | 32.716 | 11.8792 | 19.9014 | 24.3292 | 29.2845 | 27.1145 | 45.7308 | 15.3734 | 5.8886 | 12.0031 | 7.0332 | 9.7741 | 11.1945 | 15.0656 | 14.8262 | 11.4047 | -0.0003 | -0.0037 | 0.0001 | 0.0041 | 0.0446 | -0.0314 | -0.0195 | -359.8973 | 17.3227 | -359.9342 | 18.1604 | -360.0634 | 17.4541 | -360.1311 | 17.9736 | -351.5274 | 17.9613 | -351.5736 | 17.4747
12:28 | 4494 | -36.0908 | -4.8476 | -2.4684 | 211.7689 | 454.7988 | 434.1426 | -4.4989 | -19.2771 | 30.7402 | 18.5221 | 20.6002 | 9.5974 | 9.8824 | -10.7382 | 13.7215 | 23.2501 | 13.2666 | 10.7879 | 7.067 | 9.7242 | -3.0058 | -17.372 | 32.7048 | 11.8731 | 19.8936 | 24.183 | 29.3041 | 27.1279 | 45.7415 | 15.3599 | 5.8889 | 12.0037 | 7.0315 | 9.7748 | 11.2692 | 15.0398 | 14.8908 | 11.3727 | -0.0001 | -0.004 | 0.0002 | 0.0039 | 0.026 | -0.0129 | -0.0041 | -359.845 | 17.3207 | -359.9711 | 18.1728 | -360.0634 | 17.4315 | -360.0881 | 17.9572 | -351.5213 | 17.9613 | -351.552 | 17.4705
12:28 | 4495 | -36.107 | -4.73 | -2.4583 | 211.7521 | 454.8131 | 434.1164 | -4.5687 | -19.3063 | 30.5516 | 18.5048 | 20.6658 | 9.5575 | 9.8422 | -10.7244 | 13.6992 | 23.2028 | 13.266 | 10.7887 | 7.065 | 9.7235 | -2.9897 | -17.2846 | 32.7723 | 11.8577 | 19.8672 | 24.2601 | 29.2542 | 27.1408 | 45.805 | 15.3758 | 5.8891 | 12.0047 | 7.0324 | 9.7744 | 11.1954 | 14.9765 | 14.8274 | 11.3629 | 0.0004 | -0.0046 | -0.0001 | 0.0041 | -0.0041 | 0.0128 | -0.0219 | -359.8757 | 17.3145 | -359.9219 | 18.1563 | -360.0419 | 17.4192 | -360.1311 | 17.9674 | -351.4628 | 17.951 | -351.5613 | 17.4541
12:28 | 4496 | -36.0762 | -4.7093 | -2.4122 | 211.8286 | 454.735 | 434.1586 | -4.5441 | -19.2778 | 30.614 | 18.5381 | 20.6501 | 9.622 | 9.9436 | -10.7881 | 13.7327 | 23.2394 | 13.2654 | 10.7873 | 7.0643 | 9.7246 | -2.9192 | -17.3151 | 32.7134 | 11.8169 | 19.9115 | 24.3644 | 29.3175 | 27.0703 | 45.7003 | 15.3292 | 5.8893 | 12.0073 | 7.0326 | 9.7741 | 11.1943 | 15.0654 | 14.8777 | 11.4045 | 0.0005 | -0.0046 | 0.0002 | 0.0045 | -0.014 | 0.0129 | -0.014 | -359.8788 | 17.3248 | -359.9773 | 18.1707 | -360.0481 | 17.4151 | -360.0634 | 17.9654 | -351.4905 | 17.9654 | -351.589 | 17.4705
12:28 | 4497 | -36.1086 | -4.7689 | -2.3941 | 211.8429 | 454.7848 | 434.2884 | -4.5746 | -19.305 | 30.574 | 18.5682 | 20.5974 | 9.6024 | 9.8835 | -10.8155 | 13.6533 | 23.2628 | 13.2655 | 10.7861 | 7.0643 | 9.7252 | -2.9408 | -17.2945 | 32.6054 | 11.7941 | 19.9825 | 24.3038 | 29.2816 | 27.1168 | 45.735 | 15.2934 | 5.8879 | 12.0014 | 7.0292 | 9.7738 | 11.1846 | 14.8601 | 14.8142 | 11.2666 | 0.0003 | -0.0041 | 0.0001 | 0.004 | 0.0392 | -0.0179 | -0.0108 | -359.8757 | 17.3022 | -359.9281 | 18.1748 | -360.1034 | 17.45 | -360.1681 | 17.9715 | -351.5028 | 17.9551 | -351.5305 | 17.4644
12:28 | 4498 | -36.0637 | -4.7741 | -2.3354 | 211.8688 | 454.7275 | 434.1788 | -4.5827 | -19.3486 | 30.5569 | 18.575 | 20.6349 | 9.5247 | 9.7764 | -10.8468 | 13.643 | 23.2992 | 13.2663 | 10.7904 | 7.0614 | 9.7254 | -2.9202 | -17.1849 | 32.7353 | 11.842 | 20.0733 | 24.3885 | 29.3068 | 27.0441 | 45.6759 | 15.3604 | 5.8898 | 12.0026 | 7.0332 | 9.7747 | 11.184 | 14.8206 | 14.8135 | 11.2768 | -0.0001 | -0.0037 | 0.0002 | 0.0043 | -0.0051 | 0.0063 | -0.0136 | -359.9281 | 17.372 | -360.0111 | 18.1769 | -360.0696 | 17.4315 | -360.1188 | 17.988 | -351.5459 | 17.9982 | -351.5859 | 17.4623
12:28 | 4499 | -36.2097 | -4.8716 | -2.3895 | 211.8996 | 454.7351 | 434.1272 | -4.5033 | -19.4074 | 30.5533 | 18.6038 | 20.6111 | 9.6538 | 9.7669 | -10.8389 | 13.647 | 23.2287 | 13.2685 | 10.7883 | 7.0611 | 9.7248 | -2.982 | -17.2244 | 32.628 | 11.7685 | 20.0984 | 24.4933 | 29.3247 | 27.0648 | 45.7243 | 15.4015 | 5.889 | 12.0048 | 7.0325 | 9.7738 | 11.1626 | 14.8722 | 14.723 | 11.2874 | -0.0002 | -0.0038 | 0.0001 | 0.0043 | 0.0027 | -0.0058 | 0.0157 | -359.8911 | 17.3186 | -359.9681 | 18.1994 | -360.1527 | 17.4705 | -360.1958 | 17.988 | -351.4966 | 17.9572 | -351.5613 | 17.489
12:29 | 4500 | -36.1513 | -4.7875 | -2.4196 | 211.8677 | 454.7931 | 434.1756 | -4.4439 | -19.3032 | 30.6711 | 18.5691 | 20.575 | 9.5527 | 9.8391 | -10.9315 | 13.674 | 23.2286 | 13.2663 | 10.786 | 7.0664 | 9.7258 | -2.924 | -17.1771 | 32.7513 | 11.7353 | 20.0528 | 24.419 | 29.2943 | 26.9663 | 45.7084 | 15.3116 | 5.8881 | 12.0035 | 7.0323 | 9.775 | 11.205 | 14.9105 | 14.7742 | 11.2871 | 0.0001 | -0.0044 | 0.0001 | 0.0042 | 0.0277 | -0.0304 | -0.0017 | -359.9465 | 17.3823 | -360.0327 | 18.183 | -360.0942 | 17.4336 | -360.125 | 17.9941 | -351.5859 | 18.0106 | -351.6167 | 17.4788
12:29 | 4501 | -36.1525 | -4.7836 | -2.4423 | 211.9309 | 454.7905 | 434.2223 | -4.3888 | -19.2446 | 30.6201 | 18.6053 | 20.526 | 9.6128 | 9.8335 | -10.9613 | 13.6124 | 23.01 | 13.2664 | 10.7863 | 7.0638 | 9.7253 | -3.0093 | -17.1578 | 32.7792 | 11.688 | 19.9697 | 24.4324 | 29.3049 | 27.0079 | 45.6842 | 15.3134 | 5.8891 | 12.0023 | 7.0328 | 9.7741 | 11.2052 | 14.9236 | 14.8003 | 11.3086 | 0.0006 | -0.0045 | 0.0002 | 0.004 | 0.0132 | -0.0114 | -0.0281 | -359.8511 | 17.3145 | -359.9957 | 18.2036 | -360.1835 | 17.4849 | -360.1896 | 17.988 | -351.5274 | 17.9551 | -351.5797 | 17.5055
12:29 | 4502 | -36.1143 | -4.7659 | -2.4625 | 211.9888 | 454.8339 | 434.2301 | -4.3191 | -19.2431 | 30.7227 | 18.6155 | 20.5369 | 9.5346 | 9.9656 | -10.9559 | 13.598 | 23.0845 | 13.2664 | 10.7856 | 7.0628 | 9.7255 | -2.8713 | -17.0521 | 32.8202 | 11.7145 | 20.0304 | 24.2154 | 29.2911 | 26.914 | 45.6697 | 15.3322 | 5.8901 | 12.003 | 7.0317 | 9.7749 | 11.2055 | 14.937 | 14.8396 | 11.3197 | 0.0005 | -0.0044 | 0.0002 | 0.0041 | -0.0048 | -0.0021 | 0.0213 | -359.9527 | 17.374 | -360.0081 | 18.1687 | -360.0665 | 17.4356 | -360.1558 | 18.0106 | -351.6136 | 18.0085 | -351.6136 | 17.4726
12:29 | 4503 | -36.1818 | -4.8227 | -2.5012 | 211.9566 | 454.8697 | 434.1831 | -4.4225 | -19.2815 | 30.66 | 18.6568 | 20.4325 | 9.5561 | 9.9108 | -10.8835 | 13.7391 | 23.1102 | 13.2678 | 10.7864 | 7.0627 | 9.7269 | -2.898 | -17.0227 | 32.7203 | 11.7098 | 20.1226 | 24.2299 | 29.305 | 26.9442 | 45.7117 | 15.307 | 5.8902 | 12.0005 | 7.033 | 9.7737 | 11.1947 | 15.0401 | 14.8135 | 11.3729 | -0.0002 | -0.0039 | 0 | 0.0043 | 0.0016 | 0.0023 | -0.0139 | -359.8819 | 17.3248 | -359.9834 | 18.2118 | -360.1804 | 17.4685 | -360.1435 | 17.9633 | -351.509 | 17.9654 | -351.6105 | 17.5075
12:29 | 4504 | -36.1579 | -4.821 | -2.4337 | 211.8548 | 454.7905 | 434.1068 | -4.3962 | -19.2117 | 30.713 | 18.6361 | 20.4707 | 9.5357 | 9.9928 | -10.8388 | 13.7 | 23.1258 | 13.2665 | 10.7897 | 7.0663 | 9.727 | -2.9341 | -17.1467 | 32.6349 | 11.6756 | 20.1003 | 24.4198 | 29.2582 | 27.0384 | 45.7519 | 15.3798 | 5.8882 | 12.0051 | 7.0335 | 9.7745 | 11.1838 | 15.0011 | 14.8391 | 11.362 | -0.0002 | -0.0038 | 0.0002 | 0.0041 | 0.0319 | -0.0082 | -0.0174 | -359.9373 | 17.3556 | -359.9681 | 18.1604 | -360.0696 | 17.4459 | -360.1804 | 18.0085 | -351.6197 | 17.99 | -351.5643 | 17.4705
12:29 | 4505 | -36.2293 | -4.8913 | -2.3946 | 211.9836 | 454.8074 | 434.1201 | -4.3476 | -19.183 | 30.6813 | 18.6226 | 20.4167 | 9.4901 | 9.9262 | -10.7238 | 13.7162 | 23.2084 | 13.2687 | 10.7874 | 7.0647 | 9.7271 | -2.9715 | -17.1373 | 32.6375 | 11.6848 | 20.0714 | 24.4902 | 29.1892 | 27.0431 | 45.8337 | 15.373 | 5.8894 | 12.0024 | 7.0319 | 9.7738 | 11.1844 | 14.9889 | 14.8398 | 11.3519 | 0 | -0.0039 | 0.0001 | 0.004 | 0.0243 | -0.0159 | -0.0386 | -359.8665 | 17.3289 | -360.0019 | 18.2056 | -360.1496 | 17.448 | -360.0942 | 17.9531 | -351.5213 | 17.9777 | -351.6105 | 17.5178
12:29 | 4506 | -36.1491 | -4.8349 | -2.4084 | 211.9406 | 454.8144 | 434.1464 | -4.3641 | -19.2062 | 30.6031 | 18.6866 | 20.5339 | 9.4832 | 9.9932 | -10.7787 | 13.7619 | 23.2676 | 13.2669 | 10.7904 | 7.0647 | 9.7248 | -2.9607 | -17.1044 | 32.6462 | 11.761 | 20.1754 | 24.4679 | 29.2959 | 26.9869 | 45.7973 | 15.3577 | 5.8901 | 12.0029 | 7.0322 | 9.7743 | 11.1943 | 15.0138 | 14.8518 | 11.4152 | 0.0004 | -0.0046 | 0.0002 | 0.0042 | 0.0446 | -0.0348 | -0.003 | -359.9065 | 17.3145 | -359.9096 | 18.1625 | -360.0696 | 17.4459 | -360.1773 | 17.9941 | -351.5459 | 17.9613 | -351.5366 | 17.4685
12:29 | 4507 | -36.0589 | -4.9062 | -2.3567 | 211.941 | 454.8351 | 434.1327 | -4.4068 | -19.2242 | 30.5806 | 18.6138 | 20.51 | 9.411 | 9.8954 | -10.7857 | 13.7515 | 23.2476 | 13.268 | 10.7903 | 7.0635 | 9.7268 | -2.9535 | -17.1028 | 32.716 | 11.76 | 20.128 | 24.4329 | 29.2774 | 26.992 | 45.8162 | 15.3242 | 5.89 | 12.0045 | 7.034 | 9.7749 | 11.2168 | 15.054 | 14.8274 | 11.4164 | 0.0005 | -0.0046 | 0 | 0.0043 | 0.0118 | 0.0009 | -0.0128 | -359.8388 | 17.335 | -360.0111 | 18.1871 | -360.0942 | 17.4172 | -360.0696 | 17.9551 | -351.5182 | 17.9818 | -351.6505 | 17.4952
12:29 | 4508 | -36.1898 | -4.9261 | -2.336 | 211.9481 | 454.7365 | 434.1331 | -4.4079 | -19.2235 | 30.6671 | 18.6518 | 20.4952 | 9.5027 | 9.8848 | -10.8893 | 13.8046 | 23.258 | 13.2676 | 10.7893 | 7.0648 | 9.7269 | -2.9378 | -17.085 | 32.6612 | 11.7894 | 20.1146 | 24.4629 | 29.3095 | 26.9148 | 45.7738 | 15.3141 | 5.8896 | 12.006 | 7.0296 | 9.7737 | 11.2057 | 15.0018 | 14.8916 | 11.3626 | 0.0002 | -0.0041 | 0.0002 | 0.0042 | 0.0032 | 0.0093 | -0.0203 | -359.8634 | 17.3083 | -359.9188 | 18.1625 | -360.0542 | 17.4377 | -360.1127 | 17.9715 | -351.5213 | 17.9551 | -351.5397 | 17.4767
12:29 | 4509 | -36.1641 | -4.928 | -2.3829 | 211.9461 | 454.7274 | 434.0913 | -4.4495 | -19.1987 | 30.6839 | 18.6013 | 20.4279 | 9.3828 | 9.826 | -10.9248 | 13.8247 | 23.3161 | 13.2672 | 10.7896 | 7.0606 | 9.727 | -3.0021 | -17.1171 | 32.7484 | 11.6747 | 20.0648 | 24.386 | 29.3995 | 26.9605 | 45.7337 | 15.3423 | 5.8901 | 12.0041 | 7.0316 | 9.7734 | 11.2057 | 15.0664 | 14.8657 | 11.3519 | -0.0001 | -0.0037 | 0.0003 | 0.0041 | 0.0283 | -0.0145 | -0.0242 | -359.8757 | 17.3268 | -359.9681 | 18.1625 | -360.0696 | 17.4172 | -360.0573 | 17.9551 | -351.4905 | 17.9633 | -351.5674 | 17.4726
12:29 | 4510 | -36.1852 | -4.9481 | -2.4404 | 211.9166 | 454.6959 | 434.116 | -4.4838 | -19.2105 | 30.5641 | 18.6324 | 20.5133 | 9.4419 | 9.873 | -10.8985 | 13.7599 | 23.2187 | 13.267 | 10.7935 | 7.0645 | 9.7273 | -3.0641 | -17.1538 | 32.7639 | 11.6086 | 20.0583 | 24.4503 | 29.4499 | 26.9659 | 45.7727 | 15.2914 | 5.8895 | 12.0067 | 7.0328 | 9.7743 | 11.1846 | 15.0795 | 14.853 | 11.3734 | -0.0003 | -0.0038 | -0.0001 | 0.0042 | 0.0462 | -0.0178 | 0.0042 | -359.848 | 17.3166 | -359.9465 | 18.1707 | -360.0727 | 17.4233 | -360.1065 | 17.9613 | -351.472 | 17.9572 | -351.5182 | 17.4685
12:29 | 4511 | -36.1758 | -4.9821 | -2.2705 | 211.9262 | 454.78 | 434.2023 | -4.5323 | -19.2566 | 30.5075 | 18.6543 | 20.4787 | 9.5153 | 9.8013 | -10.932 | 13.7425 | 23.2205 | 13.2669 | 10.7897 | 7.0605 | 9.725 | -3.0116 | -17.1595 | 32.778 | 11.5745 | 20.1661 | 24.4412 | 29.3808 | 27.0129 | 45.7981 | 15.2535 | 5.8899 | 12.0053 | 7.0312 | 9.7744 | 11.2367 | 14.9874 | 14.8772 | 11.3721 | 0.0001 | -0.0044 | 0.0004 | 0.0047 | 0.0256 | -0.0048 | 0.0068 | -359.8942 | 17.3248 | -359.9681 | 18.1707 | -360.0665 | 17.4254 | -360.1034 | 17.9531 | -351.4659 | 17.9551 | -351.5643 | 17.4747
12:29 | 4512 | -36.1447 | -4.8779 | -2.3078 | 211.9775 | 454.7009 | 434.1067 | -4.582 | -19.2195 | 30.4813 | 18.6507 | 20.5984 | 9.4658 | 9.8224 | -10.9224 | 13.8289 | 23.2315 | 13.2663 | 10.7891 | 7.0594 | 9.7269 | -3.0247 | -17.1063 | 32.7779 | 11.5458 | 20.0697 | 24.2697 | 29.3787 | 27.0307 | 45.7763 | 15.3919 | 5.8887 | 12.0074 | 7.0292 | 9.7733 | 11.2368 | 15.0393 | 14.8645 | 11.3723 | 0.0006 | -0.0046 | 0.0002 | 0.0042 | 0.0312 | -0.0095 | -0.0262 | -359.8727 | 17.3309 | -359.925 | 18.1502 | -360.0604 | 17.448 | -360.1219 | 17.9715 | -351.5028 | 17.9469 | -351.5243 | 17.4623
12:29 | 4513 | -36.2317 | -4.9655 | -2.2783 | 212.0563 | 454.7679 | 434.1964 | -4.5763 | -19.1318 | 30.4192 | 18.7134 | 20.6049 | 9.5078 | 9.7703 | -10.9106 | 13.732 | 23.2372 | 13.2663 | 10.7872 | 7.0574 | 9.7253 | -3.041 | -17.1916 | 32.7248 | 11.5652 | 20.1137 | 24.4377 | 29.336 | 27.0822 | 45.8195 | 15.4289 | 5.8888 | 12.0073 | 7.0311 | 9.7734 | 11.1722 | 15.0902 | 14.8637 | 11.4252 | 0.0005 | -0.0044 | 0.0003 | 0.0042 | 0.005 | -0.0121 | -0.0083 | -359.9157 | 17.3412 | -359.9742 | 18.183 | -360.0634 | 17.4172 | -360.0973 | 17.9613 | -351.5274 | 17.9798 | -351.5828 | 17.4705
12:29 | 4514 | -36.2007 | -4.9299 | -2.2693 | 212.0258 | 454.8965 | 434.185 | -4.5589 | -19.1321 | 30.4473 | 18.7194 | 20.4983 | 9.5909 | 9.7706 | -10.7969 | 13.8142 | 23.2647 | 13.2673 | 10.7902 | 7.0625 | 9.7261 | -3.0872 | -17.1859 | 32.7381 | 11.648 | 20.0671 | 24.369 | 29.3509 | 27.1407 | 45.8389 | 15.4333 | 5.8887 | 12.0041 | 7.0322 | 9.7747 | 11.2271 | 15.1309 | 14.995 | 11.4907 | 0 | -0.004 | 0 | 0.0043 | 0.0335 | -0.0229 | -0.0141 | -359.8819 | 17.3268 | -359.9557 | 18.181 | -360.1281 | 17.4582 | -360.1342 | 17.9756 | -351.4966 | 17.9428 | -351.549 | 17.4747
12:29 | 4515 | -36.2184 | -4.888 | -2.3368 | 212.0015 | 454.8561 | 434.197 | -4.5891 | -19.1273 | 30.5738 | 18.6816 | 20.5633 | 9.5364 | 9.7371 | -10.8106 | 13.7977 | 23.2078 | 13.2666 | 10.7924 | 7.0633 | 9.7242 | -3.078 | -17.1278 | 32.7748 | 11.6559 | 20.0033 | 24.3993 | 29.3046 | 27.0333 | 45.8103 | 15.3471 | 5.8895 | 12.0046 | 7.0337 | 9.7746 | 11.2276 | 15.1059 | 14.9958 | 11.4699 | -0.0002 | -0.0037 | -0.0003 | 0.0041 | 0.0173 | -0.0131 | 0.0121 | -359.9496 | 17.3782 | -359.9896 | 18.1645 | -360.0788 | 17.409 | -360.1127 | 17.9859 | -351.5736 | 17.9941 | -351.6167 | 17.4541
12:29 | 4516 | -36.1938 | -4.92 | -2.3454 | 212.0021 | 454.8564 | 434.1544 | -4.5948 | -19.2097 | 30.5535 | 18.7758 | 20.6581 | 9.5106 | 9.7823 | -10.7712 | 13.8819 | 23.2321 | 13.2674 | 10.787 | 7.066 | 9.7243 | -3.1397 | -17.1723 | 32.7857 | 11.5468 | 20.0487 | 24.4675 | 29.2841 | 27.1096 | 45.7447 | 15.4493 | 5.8894 | 12.0057 | 7.0304 | 9.776 | 11.1744 | 15.1319 | 14.9831 | 11.4701 | -0.0002 | -0.0042 | 0.0002 | 0.0042 | 0.0271 | -0.0273 | -0.0168 | -359.8696 | 17.3248 | -359.9742 | 18.1994 | -360.1219 | 17.4726 | -360.1865 | 17.9736 | -351.5059 | 17.9448 | -351.5551 | 17.4849
12:29 | 4517 | -36.2177 | -4.9653 | -2.315 | 212.0187 | 454.859 | 434.1959 | -4.5941 | -19.1219 | 30.6427 | 18.7053 | 20.6254 | 9.6296 | 9.8532 | -10.8999 | 13.8358 | 23.2269 | 13.2674 | 10.7929 | 7.0637 | 9.7249 | -3.1934 | -17.2119 | 32.747 | 11.5445 | 19.9992 | 24.4295 | 29.2482 | 27.1804 | 45.7599 | 15.326 | 5.8887 | 12.0079 | 7.0327 | 9.7744 | 11.2048 | 15.0781 | 14.955 | 11.4791 | 0.0004 | -0.0045 | 0.0001 | 0.0038 | 0.0187 | -0.0068 | -0.0264 | -359.9742 | 17.3782 | -360.0173 | 18.1769 | -360.1034 | 17.4213 | -360.1127 | 17.9982 | -351.592 | 18.0106 | -351.5797 | 17.4623
12:29 | 4518 | -36.2359 | -4.9313 | -2.2448 | 212.0336 | 454.8828 | 434.2096 | -4.564 | -19.0965 | 30.6137 | 18.695 | 20.6511 | 9.6191 | 9.8203 | -10.8955 | 13.8779 | 23.2965 | 13.2673 | 10.7917 | 7.0612 | 9.726 | -3.1046 | -17.1968 | 32.6724 | 11.6355 | 20.0128 | 24.4598 | 29.2698 | 27.1421 | 45.7668 | 15.4126 | 5.8886 | 12.006 | 7.0334 | 9.7741 | 11.195 | 15.1051 | 14.9433 | 11.4373 | 0.0006 | -0.0046 | 0.0001 | 0.0043 | 0.0455 | -0.0327 | -0.013 | -359.8942 | 17.3207 | -359.9988 | 18.2118 | -360.1588 | 17.4931 | -360.1681 | 17.9674 | -351.4905 | 17.9407 | -351.5551 | 17.5034
12:29 | 4519 | -36.0828 | -4.8975 | -2.2862 | 212.0821 | 454.839 | 434.2396 | -4.5695 | -19.11 | 30.6585 | 18.666 | 20.5813 | 9.7518 | 9.9197 | -10.9794 | 13.8488 | 23.2757 | 13.2666 | 10.7895 | 7.0616 | 9.7246 | -3.1353 | -17.2 | 32.6683 | 11.5709 | 19.9624 | 24.3301 | 29.272 | 27.1735 | 45.7344 | 15.4146 | 5.889 | 12.0056 | 7.0324 | 9.7748 | 11.2164 | 15.0922 | 14.9174 | 11.416 | 0.0003 | -0.0041 | 0.0001 | 0.0043 | 0.0106 | 0.0237 | -0.0047 | -359.9465 | 17.3884 | -360.0173 | 18.1666 | -360.0758 | 17.4295 | -360.1342 | 18.0106 | -351.6043 | 18.0085 | -351.6136 | 17.4603
12:29 | 4520 | -36.1319 | -4.9566 | -2.2819 | 212.1259 | 454.8293 | 434.1617 | -4.6001 | -19.1548 | 30.5946 | 18.6155 | 20.5766 | 9.799 | 9.9416 | -11.0149 | 13.8223 | 23.2825 | 13.2676 | 10.7929 | 7.0618 | 9.7259 | -3.0785 | -17.2104 | 32.5466 | 11.5355 | 19.9135 | 24.3824 | 29.1458 | 27.1014 | 45.718 | 15.4139 | 5.8888 | 12.0078 | 7.0345 | 9.7736 | 11.1731 | 15.0656 | 14.8779 | 11.4047 | -0.0002 | -0.0038 | 0.0003 | 0.0041 | 0.0315 | -0.0174 | -0.0391 | -359.8757 | 17.3289 | -360.0111 | 18.2159 | -360.1742 | 17.4952 | -360.1435 | 17.9715 | -351.4997 | 17.9572 | -351.5797 | 17.5055
12:29 | 4521 | -36.1112 | -5.0025 | -2.2577 | 212.0592 | 454.8169 | 434.1744 | -4.6132 | -19.2198 | 30.5432 | 18.6877 | 20.5721 | 9.721 | 9.9013 | -10.9324 | 13.8631 | 23.3909 | 13.2681 | 10.7899 | 7.0605 | 9.7255 | -3.1137 | -17.1851 | 32.7362 | 11.6 | 19.9037 | 24.3986 | 29.3047 | 27.1213 | 45.7687 | 15.4095 | 5.8881 | 12.0052 | 7.0338 | 9.7743 | 11.195 | 15.1051 | 14.8528 | 11.4373 | -0.0002 | -0.0038 | 0.0001 | 0.0042 | 0.0009 | -0.0014 | -0.0063 | -359.9927 | 17.3925 | -359.9957 | 18.1707 | -360.0696 | 17.4213 | -360.1742 | 18.0208 | -351.5859 | 18.0064 | -351.6105 | 17.4521
12:29 | 4522 | -36.153 | -4.9261 | -2.3332 | 212.0394 | 454.7951 | 434.1635 | -4.5919 | -19.3089 | 30.5745 | 18.684 | 20.5676 | 9.5302 | 9.7519 | -10.7941 | 13.8866 | 23.3527 | 13.2694 | 10.7927 | 7.0636 | 9.7266 | -3.1233 | -17.1705 | 32.593 | 11.5129 | 19.8999 | 24.357 | 29.2287 | 27.1213 | 45.7684 | 15.3493 | 5.8886 | 12.0065 | 7.0332 | 9.7746 | 11.2055 | 15.092 | 14.8913 | 11.4158 | 0.0001 | -0.0042 | 0.0002 | 0.0043 | 0.0322 | -0.0084 | -0.0157 | -359.845 | 17.3494 | -360.0358 | 18.2261 | -360.1773 | 17.4603 | -360.1373 | 17.9613 | -351.4905 | 17.9695 | -351.6136 | 17.5055
12:29 | 4523 | -36.1924 | -4.9877 | -2.3488 | 211.971 | 454.8135 | 434.1991 | -4.6639 | -19.3358 | 30.505 | 18.762 | 20.5896 | 9.4705 | 9.7246 | -10.8373 | 13.8472 | 23.2499 | 13.2668 | 10.7884 | 7.0633 | 9.7266 | -3.156 | -17.2118 | 32.5115 | 11.5037 | 19.7437 | 24.3519 | 29.2194 | 27.1454 | 45.7483 | 15.4363 | 5.8897 | 12.007 | 7.0341 | 9.7741 | 11.2054 | 15.0272 | 14.8393 | 11.3622 | 0.0007 | -0.0047 | 0.0002 | 0.0043 | 0.0245 | -0.0124 | -0.0159 | -359.9834 | 17.3699 | -359.9896 | 18.1604 | -360.0542 | 17.4295 | -360.1773 | 18.0106 | -351.5582 | 17.9921 | -351.5766 | 17.4521
12:29 | 4524 | -36.1705 | -4.9483 | -2.3479 | 211.9944 | 454.767 | 434.174 | -4.6828 | -19.3279 | 30.4437 | 18.82 | 20.5808 | 9.5736 | 9.8237 | -10.8949 | 13.7381 | 23.2371 | 13.2671 | 10.7879 | 7.0642 | 9.7258 | -3.1726 | -17.2488 | 32.666 | 11.5346 | 19.8419 | 24.4038 | 29.2661 | 27.0912 | 45.6921 | 15.3371 | 5.8882 | 12.0049 | 7.0305 | 9.7759 | 11.1744 | 15.0157 | 14.802 | 11.3954 | 0.0004 | -0.0045 | 0.0002 | 0.0041 | 0.0411 | -0.0084 | 0.0291 | -359.8573 | 17.3658 | -360.0204 | 18.2159 | -360.1619 | 17.4377 | -360.1127 | 17.9613 | -351.5243 | 17.9715 | -351.6228 | 17.4952
12:29 | 4525 | -36.2543 | -4.9424 | -2.378 | 212.0892 | 454.7863 | 434.1918 | -4.6519 | -19.2094 | 30.496 | 18.7951 | 20.507 | 9.6021 | 9.7171 | -10.9303 | 13.7855 | 23.2875 | 13.2665 | 10.7889 | 7.0635 | 9.7261 | -3.1678 | -17.1637 | 32.633 | 11.5526 | 19.8519 | 24.4221 | 29.2727 | 27.1061 | 45.7273 | 15.3068 | 5.8901 | 12.0073 | 7.0355 | 9.7757 | 11.1632 | 14.9892 | 14.8659 | 11.3628 | 0 | -0.0041 | 0.0002 | 0.0042 | -0.0106 | 0.0246 | -0.0136 | -359.9804 | 17.3699 | -359.9711 | 18.1645 | -360.1158 | 17.4151 | -360.1465 | 18.0044 | -351.5797 | 17.988 | -351.549 | 17.4603
12:29 | 4526 | -36.2401 | -4.9107 | -2.394 | 212.1007 | 454.8044 | 434.1862 | -4.5365 | -19.1656 | 30.5266 | 18.708 | 20.4769 | 9.4604 | 9.7005 | -10.9195 | 13.7787 | 23.2776 | 13.2669 | 10.7866 | 7.0582 | 9.7245 | -3.0812 | -17.1823 | 32.5862 | 11.5437 | 19.8621 | 24.3599 | 29.2827 | 27.1188 | 45.7891 | 15.3353 | 5.8891 | 12.0044 | 7.0327 | 9.7744 | 11.1741 | 15.054 | 14.8145 | 11.3843 | -0.0002 | -0.0037 | 0 | 0.0044 | 0.0039 | 0.0107 | -0.0141 | -359.8942 | 17.3494 | -360.0265 | 18.2015 | -360.125 | 17.4213 | -360.1281 | 17.9633 | -351.5213 | 17.9756 | -351.6228 | 17.487
12:29 | 4527 | -36.2405 | -4.978 | -2.4535 | 212.0463 | 454.7469 | 434.1224 | -4.566 | -19.1617 | 30.5161 | 18.7273 | 20.4196 | 9.6001 | 9.7053 | -10.9524 | 13.8266 | 23.302 | 13.2684 | 10.7917 | 7.0617 | 9.7259 | -3.0503 | -17.2218 | 32.5877 | 11.5452 | 19.8407 | 24.3998 | 29.295 | 27.0359 | 45.7758 | 15.2984 | 5.8896 | 12.0086 | 7.0327 | 9.7767 | 11.1952 | 14.9892 | 14.853 | 11.3628 | -0.0002 | -0.0039 | 0.0002 | 0.0041 | 0.0484 | -0.0445 | -0.0332 | -359.9465 | 17.3597 | -359.9619 | 18.1769 | -360.085 | 17.411 | -360.1496 | 17.9941 | -351.5366 | 17.9839 | -351.5705 | 17.4644
12:29 | 4528 | -36.2466 | -5.04 | -2.4605 | 212.0221 | 454.6938 | 434.0833 | -4.5374 | -19.222 | 30.5705 | 18.7286 | 20.5598 | 9.5176 | 9.8015 | -10.9345 | 13.8294 | 23.2074 | 13.2686 | 10.7935 | 7.0617 | 9.7272 | -3.0948 | -17.202 | 32.4767 | 11.5849 | 19.8124 | 24.4754 | 29.3612 | 26.9854 | 45.7025 | 15.2628 | 5.8891 | 12.0084 | 7.0324 | 9.7756 | 11.1731 | 15.014 | 14.865 | 11.4047 | 0.0004 | -0.0044 | 0.0001 | 0.0041 | 0.0326 | -0.0193 | -0.0215 | -359.9127 | 17.3515 | -359.9957 | 18.1789 | -360.1004 | 17.4172 | -360.1342 | 17.9715 | -351.5213 | 17.9572 | -351.5582 | 17.4747
12:29 | 4529 | -36.1797 | -4.9994 | -2.3507 | 212.0998 | 454.8326 | 434.1561 | -4.59 | -19.191 | 30.5896 | 18.6736 | 20.6071 | 9.5662 | 9.7328 | -10.94 | 13.8522 | 23.2176 | 13.2692 | 10.7884 | 7.0632 | 9.7266 | -3.0482 | -17.1136 | 32.6487 | 11.5544 | 19.8185 | 24.4155 | 29.4051 | 27.0738 | 45.8128 | 15.37 | 5.8893 | 12.0084 | 7.0315 | 9.7746 | 11.2057 | 15.0664 | 14.9174 | 11.3839 | 0.0007 | -0.0045 | 0.0002 | 0.0043 | 0.0099 | 0.0186 | -0.0126 | -359.9188 | 17.3474 | -359.9557 | 18.1502 | -360.0881 | 17.4131 | -360.1219 | 17.9982 | -351.4966 | 17.9695 | -351.552 | 17.4582
12:29 | 4530 | -36.1542 | -4.9585 | -2.3728 | 212.1226 | 454.8825 | 434.1347 | -4.5146 | -19.1767 | 30.6 | 18.6977 | 20.5596 | 9.5312 | 9.8084 | -10.8706 | 13.8653 | 23.3201 | 13.2685 | 10.79 | 7.0665 | 9.7269 | -3.0061 | -17.075 | 32.5967 | 11.5936 | 19.7353 | 24.4019 | 29.3255 | 27.0514 | 45.8526 | 15.2981 | 5.8887 | 12.0084 | 7.033 | 9.776 | 11.205 | 15.0138 | 14.9035 | 11.3832 | 0.0003 | -0.0043 | 0 | 0.0043 | 0.0374 | -0.0012 | 0.0029 | -359.8819 | 17.3453 | -360.0173 | 18.181 | -360.1096 | 17.4007 | -360.1065 | 17.9654 | -351.4843 | 17.9674 | -351.5613 | 17.4726
12:29 | 4531 | -36.2339 | -5.0489 | -2.3889 | 211.9846 | 454.7985 | 434.1649 | -4.5043 | -19.184 | 30.5854 | 18.7026 | 20.5843 | 9.5318 | 9.7698 | -10.9175 | 13.8251 | 23.4409 | 13.2694 | 10.7895 | 7.062 | 9.7262 | -3.0516 | -17.1275 | 32.4667 | 11.6514 | 19.7672 | 24.4499 | 29.3594 | 27.129 | 45.9031 | 15.3403 | 5.8902 | 12.005 | 7.034 | 9.7765 | 11.2374 | 14.9626 | 14.7359 | 11.3088 | -0.0001 | -0.0038 | 0.0003 | 0.0042 | 0.0099 | -0.0012 | -0.0111 | -359.8973 | 17.3268 | -359.9404 | 18.1687 | -360.1219 | 17.4151 | -360.1373 | 18.0044 | -351.5028 | 17.9572 | -351.5366 | 17.4562
12:29 | 4532 | -36.2501 | -5.0269 | -2.4124 | 212.0585 | 454.8204 | 434.1393 | -4.5028 | -19.1206 | 30.5454 | 18.8004 | 20.6303 | 9.6786 | 9.8214 | -10.8929 | 13.9165 | 23.3819 | 13.2705 | 10.7889 | 7.0646 | 9.7277 | -3.0076 | -17.092 | 32.4867 | 11.5916 | 19.7896 | 24.4522 | 29.2964 | 27.125 | 45.8045 | 15.3947 | 5.8905 | 12.0054 | 7.0354 | 9.7771 | 11.2054 | 14.9239 | 14.6971 | 11.3088 | -0.0001 | -0.0036 | 0.0004 | 0.0042 | 0.0297 | 0.003 | -0.0128 | -359.9404 | 17.3823 | -360.005 | 18.1604 | -360.0788 | 17.3946 | -360.1219 | 18.0188 | -351.5766 | 17.9941 | -351.5859 | 17.4623
12:29 | 4533 | -36.1592 | -4.9839 | -2.3502 | 212.0321 | 454.8107 | 434.1182 | -4.491 | -19.1788 | 30.5799 | 18.8841 | 20.7186 | 9.6385 | 9.8519 | -10.803 | 13.9172 | 23.362 | 13.2702 | 10.7919 | 7.0617 | 9.7283 | -3.1458 | -17.0428 | 32.5289 | 11.6327 | 19.8568 | 24.3534 | 29.2615 | 27.2171 | 45.7605 | 15.365 | 5.8879 | 12.0087 | 7.0327 | 9.7763 | 11.2055 | 14.8725 | 14.762 | 11.2983 | 0.0001 | -0.0044 | 0 | 0.0042 | 0.0317 | -0.0093 | 0.0028 | -359.885 | 17.333 | -359.9557 | 18.183 | -360.1496 | 17.45 | -360.165 | 17.9962 | -351.5028 | 17.9551 | -351.549 | 17.4726
12:29 | 4534 | -36.11 | -5.1325 | -2.3765 | 212.0837 | 454.8241 | 434.2244 | -4.4982 | -19.2074 | 30.6231 | 18.8137 | 20.732 | 9.5668 | 9.6958 | -10.8326 | 13.8928 | 23.3582 | 13.2695 | 10.7884 | 7.0633 | 9.7289 | -2.9332 | -17.0553 | 32.6258 | 11.6031 | 19.8845 | 24.3729 | 29.2426 | 27.2062 | 45.7486 | 15.5505 | 5.8898 | 12.0091 | 7.0389 | 9.7766 | 11.184 | 14.9497 | 14.7747 | 11.3195 | 0.0006 | -0.0046 | 0.0002 | 0.0044 | 0.0445 | -0.0161 | -0.0163 | -359.9527 | 17.3884 | -360.0111 | 18.1584 | -360.0358 | 17.3966 | -360.1188 | 18.029 | -351.5828 | 18.0023 | -351.5982 | 17.4582
12:29 | 4535 | -36.0675 | -5.0864 | -2.3512 | 212.0129 | 454.815 | 434.2783 | -4.5638 | -19.1351 | 30.5464 | 18.8279 | 20.7343 | 9.5574 | 9.7729 | -10.8166 | 13.877 | 23.3381 | 13.2709 | 10.7854 | 7.064 | 9.7272 | -2.926 | -17.0421 | 32.6605 | 11.5239 | 19.8854 | 24.417 | 29.315 | 27.1486 | 45.7718 | 15.5363 | 5.8886 | 12.0109 | 7.0363 | 9.7761 | 11.1735 | 14.9499 | 14.8008 | 11.3197 | 0.0005 | -0.0045 | 0.0004 | 0.0042 | 0.0416 | -0.0249 | 0.0231 | -359.8757 | 17.3412 | -360.0204 | 18.2097 | -360.1958 | 17.448 | -360.1527 | 17.9941 | -351.5028 | 17.9592 | -351.589 | 17.5034
12:29 | 4536 | -35.9961 | -5.0988 | -2.314 | 212.0566 | 454.7901 | 434.1781 | -4.5004 | -19.1591 | 30.5489 | 18.8967 | 20.778 | 9.5486 | 9.8592 | -10.6926 | 13.9576 | 23.4585 | 13.2703 | 10.7883 | 7.0626 | 9.725 | -2.9888 | -16.9545 | 32.6715 | 11.5124 | 19.7895 | 24.3842 | 29.2748 | 27.048 | 45.7533 | 15.4341 | 5.8901 | 12.0125 | 7.0369 | 9.7774 | 11.2052 | 14.9753 | 14.852 | 11.3727 | 0.0002 | -0.0037 | 0.0004 | 0.0043 | 0.0336 | -0.0251 | -0.0188 | -360.0019 | 17.3884 | -359.9804 | 18.1604 | -360.0634 | 17.4131 | -360.1865 | 18.0496 | -351.5766 | 17.9921 | -351.5797 | 17.4644
12:29 | 4537 | -36.0166 | -5.1237 | -2.3585 | 212.1021 | 454.8179 | 434.1387 | -4.5102 | -19.1091 | 30.6809 | 18.896 | 20.7865 | 9.4561 | 9.7235 | -10.7836 | 13.8828 | 23.353 | 13.2693 | 10.7879 | 7.0648 | 9.7276 | -3 | -16.9728 | 32.6615 | 11.6191 | 19.8012 | 24.4653 | 29.3681 | 27.0416 | 45.7813 | 15.3283 | 5.8898 | 12.0102 | 7.0339 | 9.7776 | 11.2271 | 15.0147 | 14.8657 | 11.3733 | -0.0003 | -0.0038 | 0 | 0.0043 | 0.0165 | 0.004 | -0.012 | -359.885 | 17.374 | -360.0388 | 18.2179 | -360.1804 | 17.4397 | -360.1127 | 17.9941 | -351.5366 | 17.9756 | -351.6136 | 17.5239
12:29 | 4538 | -35.9055 | -5.1467 | -2.3142 | 212.1467 | 454.7677 | 434.1217 | -4.4803 | -19.0998 | 30.7603 | 18.873 | 20.8195 | 9.3896 | 9.7757 | -10.8489 | 13.8438 | 23.4482 | 13.2692 | 10.7919 | 7.0631 | 9.7271 | -2.9554 | -17.0042 | 32.6504 | 11.6555 | 19.769 | 24.4201 | 29.2636 | 27.0944 | 45.7558 | 15.4423 | 5.8895 | 12.0109 | 7.0336 | 9.7774 | 11.195 | 15.0018 | 14.801 | 11.3412 | -0.0002 | -0.0039 | 0.0001 | 0.0044 | 0.0474 | -0.0183 | -0.0061 | -359.9742 | 17.3494 | -359.965 | 18.1645 | -360.0911 | 17.4274 | -360.1865 | 18.0455 | -351.592 | 17.9674 | -351.5643 | 17.4747
12:29 | 4539 | -35.9283 | -5.2299 | -2.3555 | 212.115 | 454.7869 | 434.0804 | -4.4154 | -19.0454 | 30.7982 | 18.8535 | 20.7332 | 9.4199 | 9.7741 | -10.8306 | 13.9126 | 23.4872 | 13.268 | 10.7889 | 7.0598 | 9.727 | -2.8729 | -17.0983 | 32.6486 | 11.6512 | 19.7601 | 24.4569 | 29.2614 | 27.1046 | 45.8317 | 15.4659 | 5.8908 | 12.0101 | 7.0327 | 9.7778 | 11.2155 | 15.0393 | 14.7869 | 11.3937 | 0.0003 | -0.0045 | 0.0004 | 0.0042 | 0.0166 | 0.001 | -0.0027 | -359.8942 | 17.3782 | -360.0511 | 18.2056 | -360.1188 | 17.4048 | -360.1004 | 17.9839 | -351.5182 | 17.9818 | -351.629 | 17.5096
12:29 | 4540 | -35.8648 | -5.2183 | -2.2976 | 212.1575 | 454.893 | 434.1013 | -4.3876 | -19.0095 | 30.7143 | 18.9015 | 20.7387 | 9.6195 | 9.7822 | -10.8035 | 13.9479 | 23.5094 | 13.2699 | 10.79 | 7.0638 | 9.7286 | -2.858 | -17.1401 | 32.7111 | 11.5952 | 19.7609 | 24.4757 | 29.311 | 27.0555 | 45.8245 | 15.477 | 5.8892 | 12.0108 | 7.0373 | 9.7774 | 11.2166 | 15.0279 | 14.8789 | 11.3628 | 0.0005 | -0.0047 | 0 | 0.0042 | 0.0058 | -0.0033 | 0.0016 | -359.888 | 17.3268 | -359.9342 | 18.1666 | -360.1034 | 17.4377 | -360.1588 | 18.0229 | -351.5305 | 17.9428 | -351.5797 | 17.4808
12:29 | 4541 | -35.969 | -5.247 | -2.3778 | 212.1463 | 454.9947 | 434.1395 | -4.3747 | -19.0298 | 30.7634 | 18.833 | 20.7669 | 9.5628 | 9.7197 | -10.8187 | 13.9879 | 23.5042 | 13.2677 | 10.7876 | 7.066 | 9.7265 | -2.921 | -17.0879 | 32.648 | 11.6218 | 19.8431 | 24.4149 | 29.3145 | 27.1005 | 45.8671 | 15.468 | 5.8908 | 12.01 | 7.0339 | 9.7763 | 11.2274 | 15.0798 | 14.8791 | 11.3843 | 0.0004 | -0.0043 | 0.0001 | 0.0043 | 0.0238 | -0.0157 | 0.0006 | -359.9434 | 17.372 | -360.0111 | 18.1748 | -360.0911 | 17.3864 | -360.1373 | 18.0044 | -351.5674 | 17.9715 | -351.6013 | 17.4808
12:29 | 4542 | -36.0018 | -5.1967 | -2.3253 | 212.1504 | 454.9481 | 434.1541 | -4.3554 | -18.9801 | 30.7764 | 18.7595 | 20.7158 | 9.7176 | 9.7607 | -10.833 | 13.9841 | 23.5036 | 13.2695 | 10.7898 | 7.0664 | 9.7278 | -3.0114 | -17.1318 | 32.5939 | 11.7001 | 19.7268 | 24.3665 | 29.3432 | 27.0737 | 45.879 | 15.454 | 5.8905 | 12.0089 | 7.0344 | 9.7766 | 11.163 | 15.0535 | 14.7752 | 11.3733 | -0.0002 | -0.0038 | 0.0001 | 0.0041 | 0.046 | -0.0165 | -0.023 | -359.8604 | 17.335 | -359.9588 | 18.1687 | -360.1004 | 17.4336 | -360.1681 | 18.0044 | -351.5151 | 17.9428 | -351.5582 | 17.4788
12:29 | 4543 | -36.017 | -5.2292 | -2.3241 | 212.0375 | 454.8678 | 434.1027 | -4.3429 | -18.9372 | 30.827 | 18.7842 | 20.6929 | 9.6944 | 9.7368 | -10.891 | 14.0205 | 23.6166 | 13.2683 | 10.7916 | 7.0648 | 9.7267 | -3.1264 | -17.0369 | 32.5905 | 11.6772 | 19.883 | 24.3874 | 29.3646 | 27.1211 | 45.8475 | 15.424 | 5.8907 | 12.0103 | 7.0315 | 9.7775 | 11.1842 | 15.0661 | 14.8655 | 11.4051 | -0.0002 | -0.0038 | 0.0002 | 0.0041 | -0.0107 | 0.0099 | -0.0065 | -359.9188 | 17.3597 | -359.9588 | 18.1604 | -360.0604 | 17.3925 | -360.1096 | 18.0003 | -351.5213 | 17.9592 | -351.5766 | 17.4705
12:29 | 4544 | -35.9079 | -5.135 | -2.3837 | 212.0902 | 454.8682 | 434.1088 | -4.3331 | -18.9496 | 30.7714 | 18.7442 | 20.7788 | 9.6277 | 9.8225 | -10.9518 | 14.0419 | 23.6335 | 13.2684 | 10.7885 | 7.0659 | 9.7269 | -3.0729 | -17.0891 | 32.5994 | 11.6549 | 19.8501 | 24.4581 | 29.397 | 27.102 | 45.8802 | 15.4973 | 5.8907 | 12.0094 | 7.0324 | 9.7761 | 11.1521 | 15.0145 | 14.8913 | 11.3837 | 0.0001 | -0.0042 | 0.0004 | 0.0044 | -0.032 | 0.0349 | -0.0196 | -359.8634 | 17.333 | -359.9342 | 18.1543 | -360.0634 | 17.4069 | -360.1127 | 17.9859 | -351.4905 | 17.9325 | -351.5582 | 17.4788
12:29 | 4545 | -36.0539 | -5.2012 | -2.3509 | 212.1104 | 454.9111 | 434.1201 | -4.3288 | -18.9502 | 30.7486 | 18.7514 | 20.7461 | 9.5461 | 9.8611 | -10.8001 | 14.0868 | 23.6066 | 13.2695 | 10.7909 | 7.0644 | 9.7285 | -3.0782 | -17.0524 | 32.6014 | 11.791 | 19.8095 | 24.4066 | 29.3532 | 27.1139 | 45.8649 | 15.4929 | 5.8898 | 12.0128 | 7.036 | 9.776 | 11.205 | 15.0783 | 14.813 | 11.4366 | 0.0004 | -0.0047 | 0.0001 | 0.0043 | 0.0114 | 0.0004 | -0.0026 | -359.8696 | 17.3391 | -359.9311 | 18.1584 | -360.0511 | 17.3946 | -360.0942 | 17.9839 | -351.4874 | 17.9366 | -351.5336 | 17.4747
12:29 | 4546 | -36.0452 | -5.1665 | -2.2688 | 212.2274 | 454.8638 | 434.1626 | -4.326 | -18.9148 | 30.8115 | 18.7964 | 20.6808 | 9.6761 | 9.9567 | -10.823 | 13.9825 | 23.5352 | 13.2704 | 10.7886 | 7.0655 | 9.7282 | -3.1352 | -17.0667 | 32.5742 | 11.7286 | 19.846 | 24.4961 | 29.3507 | 27.1425 | 45.8482 | 15.4571 | 5.8884 | 12.0094 | 7.037 | 9.7764 | 11.1947 | 15.0401 | 14.8264 | 11.3408 | 0.0006 | -0.0045 | 0.0002 | 0.0043 | 0.0301 | -0.0164 | -0.0238 | -359.8757 | 17.3289 | -359.9281 | 18.1584 | -360.0634 | 17.411 | -360.1004 | 17.9941 | -351.4874 | 17.9366 | -351.5305 | 17.4705
12:29 | 4547 | -36.0733 | -5.1962 | -2.2906 | 212.1688 | 454.826 | 434.0807 | -4.36 | -18.8635 | 30.7849 | 18.799 | 20.7139 | 9.6327 | 9.9253 | -10.8976 | 14.0334 | 23.4789 | 13.2693 | 10.7899 | 7.0683 | 9.7276 | -3.0915 | -17.0531 | 32.6426 | 11.6723 | 19.8707 | 24.4419 | 29.3191 | 27.0706 | 45.7366 | 15.3519 | 5.8888 | 12.0104 | 7.0379 | 9.7764 | 11.2048 | 15.0522 | 14.8257 | 11.383 | 0.0001 | -0.0041 | 0.0004 | 0.0042 | 0.0188 | -0.0041 | -0.0104 | -359.9434 | 17.3556 | -359.9896 | 18.1666 | -360.0788 | 17.3925 | -360.1096 | 18.0085 | -351.5366 | 17.9592 | -351.5643 | 17.4582
12:29 | 4548 | -36.135 | -5.1322 | -2.2772 | 212.1534 | 454.8908 | 434.1258 | -4.3817 | -18.9158 | 30.8144 | 18.8335 | 20.6895 | 9.6663 | 9.9746 | -10.9479 | 13.9483 | 23.4778 | 13.2689 | 10.7903 | 7.0617 | 9.7283 | -3.179 | -17.0394 | 32.7462 | 11.764 | 19.8585 | 24.3903 | 29.3838 | 27.2121 | 45.8634 | 15.4789 | 5.8899 | 12.0111 | 7.0371 | 9.7766 | 11.2162 | 15.092 | 14.8655 | 11.4372 | -0.0003 | -0.0038 | 0.0002 | 0.0045 | 0.0137 | -0.0063 | -0.0271 | -359.8788 | 17.3597 | -360.0358 | 18.1994 | -360.1311 | 17.4233 | -360.1496 | 17.9941 | -351.512 | 17.9633 | -351.629 | 17.4931
12:29 | 4549 | -36.1449 | -5.1421 | -2.2302 | 212.1275 | 454.9007 | 434.1136 | -4.4099 | -18.9498 | 30.7948 | 18.8569 | 20.584 | 9.6672 | 9.9239 | -10.8481 | 13.952 | 23.4653 | 13.2681 | 10.7904 | 7.0659 | 9.7286 | -3.1543 | -17.0128 | 32.6736 | 11.7714 | 19.9409 | 24.424 | 29.3664 | 27.0938 | 45.8733 | 15.4732 | 5.8887 | 12.0101 | 7.0387 | 9.7767 | 11.195 | 15.0793 | 15.0209 | 11.4373 | -0.0002 | -0.0041 | 0.0001 | 0.0044 | 0.0056 | 0.017 | 0.0013 | -359.9496 | 17.3535 | -359.9711 | 18.1789 | -360.1281 | 17.4377 | -360.1865 | 18.0434 | -351.5459 | 17.9592 | -351.5336 | 17.4644
12:29 | 4550 | -36.1122 | -5.1052 | -2.2481 | 212.0975 | 454.91 | 434.1054 | -4.404 | -18.9606 | 30.8196 | 18.8714 | 20.6113 | 9.6987 | 9.8999 | -10.8614 | 13.9402 | 23.5064 | 13.2677 | 10.7913 | 7.0686 | 9.7266 | -3.1124 | -17.0113 | 32.6592 | 11.7786 | 19.9605 | 24.4092 | 29.3872 | 27.1419 | 45.8155 | 15.3523 | 5.8889 | 12.0094 | 7.0325 | 9.7759 | 11.195 | 15.1309 | 14.9821 | 11.448 | 0.0002 | -0.0044 | 0.0003 | 0.004 | 0.0107 | 0.0121 | -0.0032 | -359.8942 | 17.3761 | -360.0542 | 18.2036 | -360.1465 | 17.4007 | -360.0911 | 17.9941 | -351.5366 | 17.9839 | -351.6443 | 17.5137
12:29 | 4551 | -36.0036 | -5.0605 | -2.2679 | 212.1782 | 454.9045 | 434.1836 | -4.3807 | -18.9792 | 30.8344 | 18.7954 | 20.5798 | 9.7597 | 9.875 | -10.8643 | 13.9294 | 23.5543 | 13.2683 | 10.7938 | 7.0616 | 9.727 | -3.1419 | -17.0295 | 32.6433 | 11.821 | 19.9707 | 24.5585 | 29.3959 | 27.1562 | 45.7811 | 15.3983 | 5.89 | 12.0078 | 7.0336 | 9.7758 | 11.2153 | 15.1553 | 14.9418 | 11.4469 | 0.0006 | -0.0048 | 0.0005 | 0.0044 | 0.049 | -0.0439 | -0.0125 | -359.8942 | 17.3207 | -359.9311 | 18.1604 | -360.1096 | 17.4397 | -360.1835 | 18.0311 | -351.5613 | 17.9366 | -351.552 | 17.4829
12:29 | 4552 | -35.9935 | -5.0822 | -2.1911 | 212.107 | 454.9073 | 434.1007 | -4.3729 | -19.0704 | 30.84 | 18.7738 | 20.5405 | 9.6851 | 9.8361 | -10.8428 | 13.9634 | 23.5169 | 13.2674 | 10.7902 | 7.0654 | 9.7274 | -3.1109 | -17.0407 | 32.6538 | 11.8287 | 19.9207 | 24.4922 | 29.4117 | 27.1298 | 45.7612 | 15.3764 | 5.8882 | 12.0086 | 7.0349 | 9.7751 | 11.1949 | 15.1178 | 14.9301 | 11.4692 | 0.0004 | -0.0042 | 0 | 0.0041 | 0.0258 | -0.0248 | -0.028 | -359.9311 | 17.3679 | -360.0173 | 18.1994 | -360.085 | 17.3843 | -360.0819 | 17.9798 | -351.552 | 17.9798 | -351.632 | 17.4911
12:29 | 4553 | -35.8464 | -5.1397 | -2.2398 | 212.2022 | 454.9984 | 434.1517 | -4.3453 | -19.008 | 30.9224 | 18.8742 | 20.6483 | 9.6557 | 9.89 | -10.8173 | 13.9166 | 23.4428 | 13.2694 | 10.789 | 7.0615 | 9.727 | -3.1383 | -17.0659 | 32.5438 | 11.7592 | 19.9766 | 24.5218 | 29.3301 | 27.0726 | 45.8282 | 15.2275 | 5.891 | 12.0113 | 7.0371 | 9.7762 | 11.1708 | 15.1141 | 14.9135 | 11.4664 | -0.0001 | -0.0038 | 0.0001 | 0.0043 | 0.0422 | -0.0306 | 0.0031 | -359.845 | 17.3001 | -359.8911 | 18.1481 | -360.085 | 17.4274 | -360.1835 | 18.0003 | -351.4905 | 17.9161 | -351.4966 | 17.4705
12:29 | 4554 | -35.7762 | -5.1324 | -2.1844 | 212.1839 | 454.9356 | 434.2246 | -4.4497 | -18.9899 | 30.8918 | 18.972 | 20.6082 | 9.7829 | 9.8821 | -10.8399 | 13.9753 | 23.5099 | 13.2688 | 10.7904 | 7.0653 | 9.7284 | -3.1389 | -17.1281 | 32.5422 | 11.8514 | 20.0225 | 24.5141 | 29.3504 | 27.185 | 45.748 | 15.3244 | 5.8892 | 12.0101 | 7.0386 | 9.7768 | 11.2147 | 15.0642 | 14.967 | 11.4357 | -0.0003 | -0.0038 | 0.0003 | 0.0042 | 0.0224 | -0.0144 | -0.0056 | -359.9311 | 17.3679 | -360.0204 | 18.1666 | -360.0727 | 17.3699 | -360.0542 | 17.988 | -351.5397 | 17.9756 | -351.6259 | 17.4767
12:29 | 4555 | -35.7898 | -5.107 | -2.1811 | 212.1583 | 454.9943 | 434.1908 | -4.305 | -18.932 | 30.9048 | 18.9214 | 20.7082 | 9.8151 | 9.9549 | -10.8526 | 13.9217 | 23.538 | 13.2696 | 10.7921 | 7.0683 | 9.7279 | -3.1866 | -17.1 | 32.5712 | 11.8432 | 19.978 | 24.4186 | 29.355 | 27.1142 | 45.7927 | 15.2381 | 5.8901 | 12.0101 | 7.0403 | 9.7776 | 11.2269 | 15.0403 | 14.8784 | 11.3837 | 0 | -0.0043 | 0 | 0.004 | 0.0151 | -0.0005 | -0.0309 | -359.8511 | 17.3022 | -359.885 | 18.1584 | -360.0911 | 17.4356 | -360.1465 | 17.9941 | -351.4536 | 17.9182 | -351.5059 | 17.4747
12:29 | 4556 | -35.7931 | -5.0847 | -2.1878 | 212.157 | 454.858 | 434.1974 | -4.3614 | -18.9699 | 30.8577 | 18.8562 | 20.6796 | 9.7016 | 9.9172 | -10.8079 | 13.8859 | 23.5746 | 13.2689 | 10.7889 | 7.0626 | 9.7282 | -3.1496 | -17.0221 | 32.6085 | 11.8114 | 20.044 | 24.4318 | 29.2547 | 27.1284 | 45.7884 | 15.3088 | 5.8879 | 12.0068 | 7.0382 | 9.7761 | 11.2374 | 15.0142 | 14.9299 | 11.3622 | 0.0005 | -0.0045 | -0.0002 | 0.0041 | 0.0168 | -0.0014 | -0.0019 | -359.9004 | 17.3597 | -359.9927 | 18.1543 | -360.0296 | 17.3617 | -360.0604 | 17.99 | -351.5397 | 17.9674 | -351.5643 | 17.4623
12:29 | 4557 | -35.8638 | -5.1132 | -2.1291 | 212.1363 | 454.9345 | 434.1742 | -4.3772 | -19.0702 | 30.902 | 18.8368 | 20.6075 | 9.7001 | 9.8663 | -10.7743 | 13.9471 | 23.6224 | 13.2688 | 10.7902 | 7.06 | 9.7266 | -3.1298 | -17.04 | 32.5864 | 11.7455 | 19.9983 | 24.467 | 29.3292 | 27.1409 | 45.7278 | 15.2079 | 5.8896 | 12.0082 | 7.0376 | 9.7764 | 11.216 | 15.0272 | 14.8393 | 11.3836 | 0.0006 | -0.0046 | 0.0001 | 0.0042 | 0.0175 | 0.0165 | -0.0132 | -359.8296 | 17.3001 | -359.9157 | 18.1666 | -360.0911 | 17.4336 | -360.1496 | 17.9818 | -351.4566 | 17.9079 | -351.5213 | 17.4767
12:29 | 4558 | -35.9211 | -5.2591 | -2.0978 | 212.1234 | 454.936 | 434.2097 | -4.3833 | -19.0222 | 30.8691 | 18.8222 | 20.5959 | 9.741 | 9.8182 | -10.7927 | 13.9409 | 23.646 | 13.2679 | 10.7924 | 7.062 | 9.728 | -3.1609 | -17.0232 | 32.6706 | 11.7486 | 20.0238 | 24.5382 | 29.3501 | 27.1407 | 45.7833 | 15.3089 | 5.8898 | 12.01 | 7.0398 | 9.778 | 11.2166 | 15.0795 | 14.9047 | 11.3948 | 0.0002 | -0.0041 | 0.0001 | 0.0039 | -0.0021 | 0.009 | 0.0143 | -359.9342 | 17.3638 | -359.9927 | 18.1522 | -360.0388 | 17.372 | -360.0758 | 18.0085 | -351.5982 | 17.9695 | -351.5551 | 17.45
12:29 | 4559 | -35.8455 | -5.2125 | -2.0943 | 212.2249 | 455.0043 | 434.2273 | -4.3168 | -19.0392 | 30.9487 | 18.8301 | 20.6364 | 9.6336 | 9.734 | -10.7622 | 13.9767 | 23.6425 | 13.2679 | 10.7912 | 7.0608 | 9.7273 | -3.1955 | -17.0567 | 32.6954 | 11.6546 | 19.9558 | 24.4214 | 29.2748 | 27.145 | 45.7724 | 15.3766 | 5.8888 | 12.0086 | 7.0378 | 9.7768 | 11.1836 | 15.0008 | 14.8777 | 11.3725 | -0.0003 | -0.0037 | 0.0003 | 0.0044 | 0.0374 | -0.0047 | 0.0044 | -359.8511 | 17.3104 | -359.965 | 18.1851 | -360.1219 | 17.4274 | -360.1188 | 17.9695 | -351.4566 | 17.9161 | -351.5274 | 17.4829
12:30 | 4560 | -35.7972 | -5.1942 | -2.0857 | 212.2397 | 455.0387 | 434.2038 | -4.3213 | -19.0085 | 30.9218 | 18.8181 | 20.6442 | 9.7685 | 9.8068 | -10.8003 | 13.9424 | 23.5482 | 13.2679 | 10.7935 | 7.0634 | 9.7264 | -3.1875 | -17.0216 | 32.7646 | 11.7446 | 19.9783 | 24.4194 | 29.2744 | 27.1743 | 45.7738 | 15.3061 | 5.8893 | 12.0108 | 7.04 | 9.7773 | 11.217 | 14.9897 | 14.8923 | 11.3845 | -0.0001 | -0.0039 | 0.0001 | 0.0044 | 0.0237 | -0.0072 | 0.0006 | -359.9619 | 17.3535 | -359.9773 | 18.144 | -360.0419 | 17.3864 | -360.125 | 18.0188 | -351.549 | 17.9572 | -351.5336 | 17.4459
12:30 | 4561 | -35.805 | -5.1962 | -1.993 | 212.1746 | 455.1196 | 434.283 | -4.3555 | -18.9361 | 30.8998 | 18.7828 | 20.6177 | 9.7297 | 9.8708 | -10.8522 | 14.0253 | 23.6379 | 13.2686 | 10.7908 | 7.0622 | 9.7284 | -3.156 | -17.0167 | 32.7094 | 11.7843 | 19.9846 | 24.4532 | 29.2152 | 27.2057 | 45.8403 | 15.3889 | 5.8898 | 12.0095 | 7.0381 | 9.7773 | 11.1847 | 15.0669 | 14.8533 | 11.4057 | 0.0004 | -0.0043 | 0.0004 | 0.0044 | 0.0224 | 0.003 | -0.0016 | -359.8604 | 17.3248 | -359.9619 | 18.1912 | -360.1404 | 17.4172 | -360.1311 | 17.9839 | -351.4751 | 17.9428 | -351.5551 | 17.4788
12:30 | 4562 | -35.8303 | -5.1129 | -2.0501 | 212.1889 | 454.9398 | 434.255 | -4.347 | -18.9602 | 30.803 | 18.8154 | 20.6938 | 9.7496 | 9.8959 | -10.9211 | 13.9542 | 23.5154 | 13.2685 | 10.7933 | 7.0639 | 9.7286 | -3.1937 | -17.0944 | 32.7052 | 11.843 | 19.9261 | 24.5375 | 29.3184 | 27.171 | 45.7495 | 15.3184 | 5.8888 | 12.0113 | 7.0395 | 9.7788 | 11.2265 | 15.014 | 14.8132 | 11.362 | 0.0005 | -0.0046 | 0.0002 | 0.0041 | 0.0277 | -0.0193 | -0.004 | -359.9496 | 17.3474 | -359.9957 | 18.1645 | -360.0911 | 17.4172 | -360.1342 | 18.0249 | -351.5397 | 17.9572 | -351.5797 | 17.4459
12:30 | 4563 | -35.7604 | -5.1237 | -2.0338 | 212.3387 | 455.0629 | 434.3295 | -4.3194 | -18.9035 | 30.9189 | 18.8126 | 20.6339 | 9.66 | 9.8426 | -10.9056 | 13.9216 | 23.4291 | 13.267 | 10.7927 | 7.0619 | 9.7288 | -3.223 | -17.0475 | 32.8007 | 11.9207 | 19.9325 | 24.4995 | 29.2782 | 27.2337 | 45.7921 | 15.3729 | 5.889 | 12.0091 | 7.0387 | 9.7767 | 11.1833 | 14.9874 | 14.8254 | 11.4042 | 0.0003 | -0.0043 | -0.0002 | 0.0042 | 0.0214 | -0.0181 | -0.0046 | -359.8973 | 17.3535 | -360.0081 | 18.2036 | -360.125 | 17.4192 | -360.1619 | 17.9921 | -351.509 | 17.9531 | -351.5643 | 17.4849
12:30 | 4564 | -35.8207 | -5.2172 | -2.1327 | 212.3107 | 455.0828 | 434.3204 | -4.3849 | -18.9987 | 30.9898 | 18.8032 | 20.6736 | 9.8523 | 9.9103 | -10.7794 | 14.0362 | 23.3965 | 13.2648 | 10.7914 | 7.0655 | 9.7259 | -3.2678 | -17.1434 | 32.6972 | 11.9525 | 19.9318 | 24.4627 | 29.2849 | 27.2314 | 45.7779 | 15.41 | 5.8873 | 12.0104 | 7.0364 | 9.7781 | 11.2238 | 15.0361 | 14.8742 | 11.3806 | -0.0001 | -0.0037 | 0.0002 | 0.0045 | 0.0439 | -0.0186 | 0.0013 | -359.9188 | 17.3679 | -360.0081 | 18.183 | -360.1034 | 17.4274 | -360.1527 | 18.0147 | -351.552 | 17.9695 | -351.5736 | 17.4664
12:30 | 4565 | -35.7595 | -5.1696 | -2.1901 | 212.2491 | 455.0562 | 434.3125 | -4.3967 | -18.9828 | 31.092 | 18.8119 | 20.7696 | 9.6758 | 10 | -10.9297 | 14.0799 | 23.3306 | 13.2672 | 10.7912 | 7.0672 | 9.7283 | -3.1889 | -17.0645 | 32.8197 | 11.8545 | 19.8777 | 24.3673 | 29.2502 | 27.3296 | 45.8372 | 15.442 | 5.8878 | 12.0106 | 7.0394 | 9.7757 | 11.1829 | 15.0386 | 14.8767 | 11.3718 | -0.0002 | -0.0038 | 0.0003 | 0.0042 | -0.0027 | 0.0055 | -0.0144 | -359.9096 | 17.3699 | -359.9988 | 18.2056 | -360.1219 | 17.4254 | -360.1619 | 18.0147 | -351.5182 | 17.9674 | -351.589 | 17.489
12:30 | 4566 | -35.672 | -4.9832 | -2.1032 | 212.3227 | 455.1361 | 434.334 | -4.381 | -19.0796 | 31.0383 | 18.8356 | 20.7489 | 9.5653 | 9.9633 | -10.8703 | 14.0373 | 23.3843 | 13.2671 | 10.7902 | 7.0616 | 9.7277 | -3.1543 | -17.0314 | 32.7964 | 11.8798 | 19.9273 | 24.3627 | 29.2733 | 27.3518 | 45.8607 | 15.4701 | 5.8888 | 12.0096 | 7.0387 | 9.7773 | 11.216 | 15.053 | 14.8264 | 11.437 | -0.0001 | -0.0042 | 0.0003 | 0.0042 | 0.0203 | -0.0116 | -0.0216 | -359.9434 | 17.3843 | -360.0204 | 18.1994 | -360.1188 | 17.4233 | -360.1435 | 18.0188 | -351.5551 | 17.9674 | -351.5951 | 17.4788
12:30 | 4567 | -35.6154 | -5.0563 | -2.1225 | 212.3184 | 455.047 | 434.2511 | -4.263 | -19.0095 | 31.0005 | 18.8318 | 20.6886 | 9.6502 | 9.93 | -10.8754 | 14.0435 | 23.4205 | 13.2687 | 10.7954 | 7.064 | 9.7281 | -3.2538 | -17.1173 | 32.6842 | 11.9129 | 19.8922 | 24.3487 | 29.2454 | 27.2107 | 45.842 | 15.3514 | 5.887 | 12.0111 | 7.0358 | 9.7751 | 11.1954 | 15.0411 | 14.905 | 11.3843 | 0.0006 | -0.0045 | -0.0001 | 0.004 | 0.0105 | -0.0122 | -0.0012 | -359.8819 | 17.3782 | -360.0111 | 18.2077 | -360.125 | 17.4295 | -360.1558 | 18.0126 | -351.5151 | 17.9798 | -351.5982 | 17.4911
12:30 | 4568 | -35.763 | -5.1413 | -2.1841 | 212.2935 | 455.0215 | 434.2894 | -4.26 | -19.045 | 31.0384 | 18.7892 | 20.7426 | 9.6367 | 10.001 | -10.9429 | 14.0561 | 23.479 | 13.2676 | 10.7919 | 7.0628 | 9.7278 | -3.1769 | -17.077 | 32.8068 | 11.9757 | 19.8954 | 24.366 | 29.2783 | 27.2463 | 45.8091 | 15.3277 | 5.8884 | 12.0125 | 7.0422 | 9.7774 | 11.1617 | 15.0517 | 14.864 | 11.404 | 0.0006 | -0.0045 | -0.0001 | 0.0042 | 0.0323 | -0.0104 | -0.0114 | -359.965 | 17.3925 | -359.9957 | 18.1728 | -360.1065 | 17.4274 | -360.1588 | 18.0352 | -351.589 | 17.9674 | -351.5766 | 17.4767
12:30 | 4569 | -35.7323 | -5.1998 | -2.0928 | 212.2594 | 455.0918 | 434.2944 | -4.387 | -19.0341 | 31.0202 | 18.7972 | 20.6318 | 9.6375 | 9.9815 | -10.9796 | 13.977 | 23.4103 | 13.2692 | 10.795 | 7.0666 | 9.7295 | -3.1841 | -17.0955 | 32.8375 | 11.9159 | 19.9177 | 24.3901 | 29.2199 | 27.252 | 45.7823 | 15.2779 | 5.8876 | 12.0101 | 7.0412 | 9.7766 | 11.1945 | 15.0269 | 14.8132 | 11.3407 | 0.0002 | -0.004 | 0.0004 | 0.0042 | 0.0013 | -0.0067 | -0.0243 | -359.9034 | 17.3884 | -360.0265 | 18.2056 | -360.1435 | 17.4131 | -360.1127 | 18.0064 | -351.5336 | 17.9736 | -351.632 | 17.5096
12:30 | 4570 | -35.6898 | -5.1535 | -2.1231 | 212.2488 | 455.0302 | 434.3017 | -4.3238 | -19.0937 | 31.0903 | 18.7607 | 20.6321 | 9.6744 | 10.0758 | -10.8793 | 14.03 | 23.3311 | 13.2691 | 10.792 | 7.0624 | 9.7299 | -3.1588 | -17.0495 | 32.8102 | 11.9383 | 19.9443 | 24.4273 | 29.3182 | 27.2358 | 45.7881 | 15.406 | 5.8875 | 12.0116 | 7.0393 | 9.7765 | 11.2055 | 14.8725 | 14.7361 | 11.341 | -0.0002 | -0.0037 | 0.0001 | 0.004 | -0.0015 | -0.0009 | -0.0231 | -359.9188 | 17.3597 | -359.9681 | 18.1728 | -360.1219 | 17.4377 | -360.1742 | 18.0311 | -351.5459 | 17.9592 | -351.5705 | 17.489
12:30 | 4571 | -35.6785 | -5.1073 | -2.1331 | 212.1864 | 455.1026 | 434.3905 | -4.2666 | -19.0467 | 31.1605 | 18.82 | 20.6232 | 9.774 | 10.0157 | -10.898 | 13.9659 | 23.387 | 13.2696 | 10.7937 | 7.0635 | 9.7278 | -3.1942 | -17.1049 | 32.6984 | 11.8445 | 19.9767 | 24.4178 | 29.2303 | 27.1716 | 45.7815 | 15.3454 | 5.8886 | 12.0112 | 7.0385 | 9.7764 | 11.2153 | 14.8971 | 14.7737 | 11.3187 | -0.0002 | -0.0038 | -0.0001 | 0.0043 | 0.0275 | 0.0138 | -0.0045 | -359.9188 | 17.4028 | -360.0419 | 18.1728 | -360.1127 | 17.4048 | -360.0973 | 18.0023 | -351.5766 | 17.9859 | -351.6474 | 17.4952
12:30 | 4572 | -35.6394 | -5.1454 | -2.1483 | 212.1685 | 455.1413 | 434.3687 | -4.2487 | -19.0842 | 31.1405 | 18.7716 | 20.595 | 9.8024 | 9.9484 | -10.8853 | 14.0436 | 23.4933 | 13.269 | 10.7963 | 7.0608 | 9.7304 | -3.1812 | -17.102 | 32.7443 | 11.8511 | 20.0052 | 24.3796 | 29.1756 | 27.2069 | 45.8555 | 15.3694 | 5.8884 | 12.0103 | 7.0413 | 9.7772 | 11.216 | 14.9497 | 14.7876 | 11.3622 | 0.0002 | -0.0043 | 0 | 0.0042 | 0.0246 | 0.0127 | -0.0166 | -359.9157 | 17.3638 | -359.9557 | 18.1481 | -360.1465 | 17.45 | -360.1958 | 18.029 | -351.552 | 17.9531 | -351.5551 | 17.4788
12:30 | 4573 | -35.6707 | -5.1413 | -2.0853 | 212.2986 | 455.1189 | 434.4129 | -4.2394 | -19.1368 | 31.0899 | 18.7497 | 20.6567 | 9.6656 | 9.8907 | -10.9033 | 14.1072 | 23.51 | 13.2694 | 10.798 | 7.0649 | 9.7304 | -3.3018 | -17.0263 | 32.7268 | 11.8269 | 19.9511 | 24.3623 | 29.1376 | 27.2047 | 45.8021 | 15.3895 | 5.889 | 12.0115 | 7.04 | 9.777 | 11.2054 | 14.9497 | 14.7618 | 11.2981 | 0.0005 | -0.0045 | 0.0002 | 0.0042 | 0.0285 | 0.0099 | -0.0386 | -359.9434 | 17.4131 | -360.045 | 18.1707 | -360.1188 | 17.3905 | -360.0973 | 18.0106 | -351.5736 | 17.9941 | -351.6505 | 17.4931
12:30 | 4574 | -35.6055 | -5.1466 | -2.121 | 212.2705 | 455.1334 | 434.4092 | -4.3016 | -19.0777 | 31.1216 | 18.7851 | 20.6138 | 9.6108 | 9.9921 | -10.9033 | 13.9829 | 23.4967 | 13.2703 | 10.7961 | 7.0639 | 9.7304 | -3.2644 | -17.1456 | 32.5584 | 11.824 | 19.8932 | 24.3433 | 29.1483 | 27.1949 | 45.8055 | 15.4515 | 5.889 | 12.0125 | 7.0404 | 9.7775 | 11.2269 | 14.9112 | 14.8008 | 11.3303 | 0.0004 | -0.0045 | 0.0001 | 0.0042 | 0.0262 | 0.0272 | 0.014 | -359.885 | 17.3617 | -359.9465 | 18.1461 | -360.1588 | 17.4562 | -360.1896 | 18.0126 | -351.5366 | 17.9448 | -351.5366 | 17.4911
12:30 | 4575 | -35.6987 | -5.2455 | -2.1034 | 212.2326 | 455.1325 | 434.3931 | -4.2795 | -19.1603 | 31.1401 | 18.8679 | 20.6977 | 9.779 | 9.9971 | -10.8638 | 14.0763 | 23.5701 | 13.2682 | 10.7946 | 7.0644 | 9.7286 | -3.2741 | -17.0761 | 32.7306 | 11.8172 | 19.9073 | 24.2971 | 29.2096 | 27.1807 | 45.815 | 15.502 | 5.8885 | 12.0149 | 7.0378 | 9.7769 | 11.2046 | 14.9487 | 14.7866 | 11.2974 | -0.0001 | -0.004 | -0.0001 | 0.0042 | 0.0406 | 0.0047 | -0.0031 | -359.9557 | 17.4151 | -360.045 | 18.1563 | -360.085 | 17.3864 | -360.1004 | 18.0208 | -351.5982 | 18.0003 | -351.6567 | 17.4829
12:30 | 4576 | -35.734 | -5.2619 | -1.9725 | 212.2251 | 455.0623 | 434.4106 | -4.2936 | -19.1015 | 31.1897 | 18.7711 | 20.6494 | 9.7196 | 10.0167 | -10.8485 | 14.049 | 23.578 | 13.2683 | 10.791 | 7.0644 | 9.7281 | -3.2672 | -17.0856 | 32.6948 | 11.8015 | 19.9757 | 24.4561 | 29.1872 | 27.1679 | 45.8 | 15.4652 | 5.8888 | 12.0149 | 7.0379 | 9.7777 | 11.1746 | 14.8739 | 14.8152 | 11.3101 | -0.0003 | -0.0038 | 0.0002 | 0.0041 | 0.024 | -0.0231 | -0.014 | -359.885 | 17.3515 | -359.9465 | 18.1707 | -360.1465 | 17.45 | -360.1742 | 18.0023 | -351.5151 | 17.9325 | -351.5582 | 17.4911
12:30 | 4577 | -35.7538 | -5.2566 | -2.1147 | 212.2638 | 455.162 | 434.3692 | -4.4615 | -19.2071 | 31.1602 | 18.7257 | 20.7185 | 9.7325 | 10.0105 | -10.7483 | 14.0457 | 23.5476 | 13.2691 | 10.7927 | 7.0639 | 9.7271 | -3.2683 | -17.02 | 32.7777 | 11.8069 | 20.0446 | 24.557 | 29.1787 | 27.1815 | 45.815 | 15.3966 | 5.89 | 12.0139 | 7.0399 | 9.7787 | 11.1621 | 14.949 | 14.774 | 11.351 | 0 | -0.0041 | 0.0002 | 0.004 | 0.0071 | -0.0046 | -0.0161 | -359.9804 | 17.4233 | -360.0234 | 18.1563 | -360.0973 | 17.3843 | -360.1219 | 18.0249 | -351.589 | 17.9941 | -351.6167 | 17.4849
12:30 | 4578 | -35.7821 | -5.3233 | -2.1051 | 212.1001 | 455.0793 | 434.3461 | -4.4294 | -19.1649 | 31.1499 | 18.6479 | 20.6836 | 9.7061 | 9.9421 | -10.8203 | 14.0027 | 23.6133 | 13.2695 | 10.7937 | 7.0694 | 9.728 | -3.2953 | -17.1268 | 32.6744 | 11.8566 | 20.0085 | 24.4797 | 29.1798 | 27.1451 | 45.772 | 15.4408 | 5.8899 | 12.0118 | 7.0385 | 9.7774 | 11.2263 | 14.9621 | 14.8001 | 11.2977 | 0.0006 | -0.0045 | 0.0002 | 0.0043 | -0.039 | 0.0177 | -0.0088 | -359.8419 | 17.3638 | -359.9711 | 18.1769 | -360.165 | 17.4356 | -360.1742 | 18.0085 | -351.4936 | 17.9366 | -351.5766 | 17.5157
12:30 | 4579 | -35.7903 | -5.2151 | -2.0927 | 212.1521 | 455.1523 | 434.438 | -4.3775 | -19.1189 | 31.1467 | 18.6682 | 20.6248 | 9.6922 | 9.9154 | -10.8804 | 14.048 | 23.5484 | 13.2703 | 10.7922 | 7.0655 | 9.7282 | -3.2632 | -17.0075 | 32.8149 | 11.9074 | 20.0012 | 24.4801 | 29.19 | 27.1626 | 45.8676 | 15.488 | 5.8902 | 12.0162 | 7.0376 | 9.7796 | 11.2059 | 14.873 | 14.8271 | 11.32 | 0.0005 | -0.0046 | 0.0001 | 0.0043 | -0.0046 | 0.0035 | -0.0294 | -359.9804 | 17.4151 | -359.9896 | 18.1399 | -360.0881 | 17.3823 | -360.1404 | 18.0311 | -351.6197 | 17.9921 | -351.6228 | 17.4767
12:30 | 4580 | -35.7938 | -5.2618 | -2.0715 | 212.2913 | 455.1339 | 434.5393 | -4.3492 | -19.1767 | 31.1109 | 18.776 | 20.6477 | 9.7389 | 9.9774 | -10.8895 | 14.0589 | 23.5671 | 13.2699 | 10.7935 | 7.0677 | 9.7284 | -3.1887 | -17.075 | 32.7433 | 11.8126 | 20.0393 | 24.541 | 29.2197 | 27.2056 | 45.8165 | 15.39 | 5.8904 | 12.0143 | 7.0391 | 9.7783 | 11.1838 | 15.0269 | 14.852 | 11.3834 | 0.0002 | -0.0041 | 0 | 0.004 | -0.007 | 0.019 | -0.0273 | -359.8357 | 17.372 | -360.0111 | 18.1912 | -360.165 | 17.4295 | -360.165 | 17.9941 | -351.4874 | 17.9407 | -351.6043 | 17.5137
12:30 | 4581 | -35.8124 | -5.2669 | -2.0481 | 212.2755 | 455.1722 | 434.4587 | -4.3084 | -19.236 | 31.2092 | 18.788 | 20.7081 | 9.7911 | 10.0583 | -10.8901 | 14.0388 | 23.4683 | 13.2689 | 10.7978 | 7.0659 | 9.7275 | -3.2566 | -17.024 | 32.7509 | 11.8857 | 20.0753 | 24.5735 | 29.2991 | 27.1615 | 45.8398 | 15.3461 | 5.8898 | 12.0128 | 7.0393 | 9.7789 | 11.2052 | 15.014 | 14.8262 | 11.33 | -0.0003 | -0.0038 | 0.0001 | 0.004 | -0.0027 | 0.031 | -0.0068 | -359.9496 | 17.4048 | -359.9957 | 18.1379 | -360.0942 | 17.3946 | -360.1588 | 18.0537 | -351.6136 | 17.9756 | -351.5613 | 17.4664
12:30 | 4582 | -35.8305 | -5.2221 | -2.0546 | 212.3029 | 455.1383 | 434.4751 | -4.2759 | -19.2196 | 31.1724 | 18.7862 | 20.7321 | 9.8796 | 10.0359 | -10.9338 | 13.9351 | 23.4448 | 13.269 | 10.7981 | 7.0656 | 9.7275 | -3.1666 | -16.9592 | 32.7926 | 11.9728 | 19.9879 | 24.5633 | 29.2519 | 27.1632 | 45.8027 | 15.41 | 5.8891 | 12.0109 | 7.0382 | 9.7764 | 11.2267 | 14.9884 | 14.7876 | 11.3195 | -0.0003 | -0.0039 | 0.0002 | 0.0045 | 0.0268 | -0.0198 | 0.0094 | -359.885 | 17.3864 | -360.045 | 18.2077 | -360.1681 | 17.4069 | -360.125 | 18.0003 | -351.5028 | 17.9695 | -351.6259 | 17.5198
12:30 | 4583 | -35.7321 | -5.3108 | -2.0429 | 212.2937 | 455.1332 | 434.3756 | -4.2997 | -19.1448 | 31.1372 | 18.7588 | 20.704 | 9.8644 | 10.0026 | -10.8718 | 13.9934 | 23.4946 | 13.2695 | 10.7917 | 7.0654 | 9.7284 | -3.287 | -17.0241 | 32.7518 | 11.8678 | 19.9591 | 24.5573 | 29.2514 | 27.1556 | 45.816 | 15.3873 | 5.8891 | 12.0141 | 7.0397 | 9.7784 | 11.2048 | 15.0264 | 14.8515 | 11.3723 | 0.0001 | -0.0044 | 0.0001 | 0.0043 | 0.0384 | -0.0225 | 0.0108 | -359.9496 | 17.3843 | -359.9588 | 18.1399 | -360.085 | 17.4254 | -360.1927 | 18.0537 | -351.6043 | 17.9736 | -351.5705 | 17.4623
12:30 | 4584 | -35.7234 | -5.3361 | -2.1307 | 212.2082 | 455.0864 | 434.357 | -4.3315 | -19.0831 | 31.1981 | 18.7595 | 20.6295 | 9.7996 | 10.0377 | -10.8526 | 14.0243 | 23.564 | 13.2697 | 10.7965 | 7.0678 | 9.7284 | -3.1915 | -16.932 | 32.8284 | 11.887 | 19.9564 | 24.502 | 29.2043 | 27.138 | 45.7845 | 15.2788 | 5.8887 | 12.0148 | 7.0375 | 9.7763 | 11.1838 | 15.0656 | 14.8262 | 11.4047 | 0.0003 | -0.0047 | 0.0003 | 0.004 | 0.0278 | 0.0088 | -0.0167 | -359.8942 | 17.3987 | -360.0265 | 18.1933 | -360.1465 | 17.3987 | -360.0881 | 18.0085 | -351.5182 | 17.9798 | -351.6382 | 17.5013
12:30 | 4585 | -35.7318 | -5.3259 | -2.0473 | 212.3062 | 455.1158 | 434.4217 | -4.3425 | -19.1135 | 31.2696 | 18.7576 | 20.7381 | 9.8511 | 10.0024 | -10.9353 | 14.0128 | 23.5001 | 13.2696 | 10.7947 | 7.0664 | 9.728 | -3.0673 | -16.6984 | 32.8467 | 11.895 | 20.0224 | 24.568 | 29.3093 | 27.1223 | 45.8198 | 15.3252 | 5.8886 | 12.0156 | 7.0428 | 9.7767 | 11.2267 | 15.0013 | 14.8005 | 11.3515 | 0.0003 | -0.0046 | 0.0003 | 0.0041 | 0.0394 | -0.0074 | 0.0135 | -359.9034 | 17.3597 | -359.9496 | 18.1502 | -360.1034 | 17.4274 | -360.1681 | 18.0393 | -351.5551 | 17.9469 | -351.509 | 17.4664
12:30 | 4586 | -35.7173 | -5.2675 | -2.0254 | 212.3278 | 455.1849 | 434.397 | -4.2725 | -19.1422 | 31.2954 | 18.7596 | 20.8161 | 9.8401 | 9.9671 | -10.9056 | 14.0237 | 23.6161 | 13.2718 | 10.7978 | 7.0677 | 9.7299 | -3.1629 | -16.7272 | 32.7596 | 11.8617 | 19.9901 | 24.5983 | 29.288 | 27.1395 | 45.7602 | 15.4328 | 5.8882 | 12.0155 | 7.0393 | 9.7767 | 11.1847 | 15.0281 | 14.8274 | 11.395 | -0.0001 | -0.004 | 0.0003 | 0.0045 | -0.0083 | 0.0366 | 0.0056 | -359.9065 | 17.409 | -360.0358 | 18.1728 | -360.1034 | 17.3884 | -360.1034 | 18.0126 | -351.5582 | 17.988 | -351.6136 | 17.4767
12:30 | 4587 | -35.7363 | -5.2076 | -2.0373 | 212.3475 | 455.2275 | 434.4072 | -4.2814 | -19.1684 | 31.2384 | 18.7878 | 20.7908 | 9.8627 | 9.9552 | -10.8779 | 14.082 | 23.513 | 13.2724 | 10.7952 | 7.0695 | 9.7291 | -3.1891 | -16.753 | 32.728 | 11.9933 | 20.0487 | 24.6557 | 29.4342 | 27.1719 | 45.765 | 15.4408 | 5.8881 | 12.0158 | 7.0383 | 9.7769 | 11.2274 | 15.0023 | 14.8403 | 11.395 | -0.0002 | -0.0037 | 0.0001 | 0.0041 | 0.0331 | 0.0046 | 0.0023 | -359.8727 | 17.3658 | -359.9681 | 18.1625 | -360.1435 | 17.4336 | -360.1496 | 18.0208 | -351.512 | 17.9448 | -351.549 | 17.4911
12:30 | 4588 | -35.8193 | -5.2802 | -2.0699 | 212.3538 | 455.3238 | 434.3045 | -4.2756 | -19.2816 | 31.1619 | 18.8553 | 20.8165 | 9.8592 | 9.9774 | -10.8057 | 14.0438 | 23.5341 | 13.2717 | 10.7943 | 7.069 | 9.7291 | -3.0846 | -16.6578 | 32.8377 | 11.9656 | 20.1762 | 24.6744 | 29.4815 | 27.1947 | 45.9115 | 15.3951 | 5.8883 | 12.0162 | 7.0389 | 9.7768 | 11.195 | 15.0277 | 14.9045 | 11.3733 | -0.0001 | -0.004 | 0.0003 | 0.0042 | 0.0277 | -0.0036 | -0.008 | -359.9834 | 17.3946 | -360.0081 | 18.1543 | -360.0696 | 17.3966 | -360.1588 | 18.0393 | -351.5705 | 17.9839 | -351.6228 | 17.4767
12:30 | 4589 | -35.8032 | -5.2371 | -2.0349 | 212.4248 | 455.269 | 434.3373 | -4.2501 | -19.2451 | 31.1251 | 18.8273 | 20.8032 | 9.9549 | 10.0878 | -10.9356 | 14.0972 | 23.4279 | 13.2706 | 10.793 | 7.0688 | 9.7288 | -3.1538 | -16.7604 | 32.8325 | 11.9523 | 20.2172 | 24.6417 | 29.4421 | 27.1484 | 45.8528 | 15.4367 | 5.8878 | 12.0139 | 7.0386 | 9.7776 | 11.2061 | 15.0281 | 14.8145 | 11.3736 | 0.0003 | -0.0046 | 0.0002 | 0.0042 | 0.0488 | -0.0235 | -0.0131 | -359.8942 | 17.3761 | -359.9988 | 18.1769 | -360.1588 | 17.4151 | -360.1619 | 18.0106 | -351.5213 | 17.9551 | -351.6074 | 17.4931
12:30 | 4590 | -35.8283 | -5.2679 | -2.1179 | 212.3946 | 455.1666 | 434.3027 | -4.2506 | -19.2292 | 31.1959 | 18.8654 | 20.7621 | 9.809 | 10.0777 | -10.8889 | 14.093 | 23.4771 | 13.2696 | 10.7928 | 7.0656 | 9.7285 | -3.247 | -16.9232 | 32.7844 | 12.0023 | 20.2063 | 24.7013 | 29.5425 | 27.1198 | 45.833 | 15.3603 | 5.8874 | 12.0141 | 7.0403 | 9.7785 | 11.2146 | 14.9994 | 14.8762 | 11.4034 | 0.0005 | -0.0046 | -0.0001 | 0.0043 | 0.012 | -0.001 | 0.0218 | -359.9342 | 17.3925 | -359.9834 | 18.144 | -360.0942 | 17.4048 | -360.165 | 18.0414 | -351.549 | 17.9592 | -351.592 | 17.4685
12:30 | 4591 | -35.7785 | -5.2581 | -2.0564 | 212.417 | 455.1991 | 434.3301 | -4.2224 | -19.1257 | 31.1526 | 18.7659 | 20.7542 | 9.8371 | 10.0865 | -10.8909 | 14.086 | 23.5362 | 13.2706 | 10.7937 | 7.0681 | 9.7292 | -3.2908 | -16.8434 | 32.7772 | 12.0188 | 20.1078 | 24.7022 | 29.4954 | 27.1282 | 45.8579 | 15.3695 | 5.8886 | 12.0164 | 7.0448 | 9.778 | 11.2262 | 15.0781 | 14.8515 | 11.3937 | 0.0002 | -0.0042 | 0 | 0.0041 | 0.0028 | 0.0072 | -0.0023 | -359.9127 | 17.3761 | -360.0296 | 18.1789 | -360.1342 | 17.409 | -360.1527 | 18.0167 | -351.5428 | 17.949 | -351.6167 | 17.4931
12:30 | 4592 | -35.7857 | -5.3492 | -2.0516 | 212.4166 | 455.1065 | 434.3702 | -4.2104 | -19.1858 | 31.1448 | 18.7307 | 20.76 | 9.9387 | 9.9713 | -10.9007 | 14.1054 | 23.5192 | 13.2707 | 10.7916 | 7.0698 | 9.7273 | -3.1593 | -16.807 | 32.7269 | 11.9109 | 20.0419 | 24.5813 | 29.4561 | 27.107 | 45.8576 | 15.3627 | 5.8899 | 12.012 | 7.0418 | 9.7797 | 11.1945 | 15.0011 | 14.9038 | 11.3407 | -0.0003 | -0.0038 | 0 | 0.0037 | 0.0109 | -0.018 | -0.014 | -359.925 | 17.3823 | -359.9773 | 18.1666 | -360.1188 | 17.411 | -360.1496 | 18.0311 | -351.5459 | 17.9674 | -351.6013 | 17.4972
12:30 | 4593 | -35.6933 | -5.2974 | -2.0021 | 212.4082 | 455.0658 | 434.3894 | -4.2023 | -19.2081 | 31.2195 | 18.7824 | 20.7712 | 9.9698 | 10.0642 | -10.8965 | 14.1429 | 23.587 | 13.272 | 10.7951 | 7.0683 | 9.7262 | -3.1376 | -16.8603 | 32.5891 | 11.9363 | 20.0336 | 24.5827 | 29.4674 | 27.1161 | 45.8741 | 15.2861 | 5.8901 | 12.0177 | 7.045 | 9.7788 | 11.1945 | 15.014 | 14.8391 | 11.3834 | -0.0002 | -0.0039 | 0.0001 | 0.0042 | 0.0205 | -0.011 | -0.0041 | -359.9157 | 17.3802 | -359.9988 | 18.1728 | -360.1096 | 17.4069 | -360.1373 | 18.0208 | -351.5243 | 17.9654 | -351.5766 | 17.4952
12:30 | 4594 | -35.7332 | -5.3685 | -2.0023 | 212.3718 | 455.1123 | 434.3958 | -4.2467 | -19.3446 | 31.2684 | 18.8063 | 20.7271 | 10.0154 | 10.0812 | -10.9363 | 14.217 | 23.5833 | 13.2709 | 10.7942 | 7.0648 | 9.7287 | -3.2345 | -16.9081 | 32.5958 | 11.9007 | 20.0805 | 24.6386 | 29.4286 | 27.1493 | 45.8647 | 15.3796 | 5.8902 | 12.0156 | 7.0428 | 9.7778 | 11.1833 | 15.0391 | 14.8384 | 11.3615 | 0.0001 | -0.0043 | 0.0002 | 0.0043 | 0.0441 | -0.0413 | -0.0001 | -359.9219 | 17.3884 | -359.9988 | 18.1604 | -360.1004 | 17.4151 | -360.1311 | 18.0331 | -351.552 | 17.9592 | -351.5705 | 17.4808
12:30 | 4595 | -35.7907 | -5.336 | -1.9997 | 212.4 | 455.1633 | 434.3459 | -4.1999 | -19.3173 | 31.193 | 18.7512 | 20.6192 | 9.9105 | 10.1313 | -10.9692 | 14.1923 | 23.635 | 13.2697 | 10.7941 | 7.0691 | 9.7292 | -3.2284 | -16.8372 | 32.6361 | 11.9362 | 20.0224 | 24.5287 | 29.348 | 27.2275 | 45.7641 | 15.3875 | 5.8886 | 12.014 | 7.0426 | 9.7786 | 11.2378 | 15.0147 | 14.8657 | 11.3626 | 0.0006 | -0.0047 | 0.0004 | 0.0042 | 0.0053 | 0.0147 | -0.008 | -359.9096 | 17.3966 | -360.0204 | 18.181 | -360.1219 | 17.409 | -360.1558 | 18.0208 | -351.5213 | 17.9736 | -351.6382 | 17.5075
12:30 | 4596 | -35.7752 | -5.2728 | -2.0075 | 212.4463 | 455.2052 | 434.4071 | -4.2593 | -19.296 | 31.2904 | 18.7544 | 20.6677 | 9.7741 | 10.2043 | -10.9856 | 14.096 | 23.543 | 13.2706 | 10.7926 | 7.0698 | 9.7295 | -3.2617 | -16.7945 | 32.688 | 11.8346 | 19.9833 | 24.35 | 29.4189 | 27.1518 | 45.7852 | 15.3536 | 5.889 | 12.0141 | 7.0399 | 9.7781 | 11.2162 | 15.0016 | 14.8525 | 11.4051 | 0.0004 | -0.0045 | 0.0002 | 0.0041 | 0.0426 | -0.022 | -0.0226 | -359.8696 | 17.3699 | -359.9804 | 18.1625 | -360.1127 | 17.4213 | -360.1527 | 18.0311 | -351.5459 | 17.9448 | -351.5674 | 17.4931
12:30 | 4597 | -35.7812 | -5.3574 | -1.9736 | 212.4667 | 455.2654 | 434.4629 | -4.2171 | -19.3224 | 31.2303 | 18.7676 | 20.6154 | 9.6541 | 10.1801 | -10.9413 | 14.1017 | 23.4886 | 13.2705 | 10.7958 | 7.067 | 9.7289 | -3.2007 | -16.8213 | 32.7168 | 11.8193 | 20.0187 | 24.4598 | 29.3986 | 27.1852 | 45.7488 | 15.2986 | 5.8881 | 12.0162 | 7.0409 | 9.7775 | 11.2273 | 15.0408 | 14.8659 | 11.4055 | 0 | -0.0038 | 0 | 0.0043 | 0.0432 | -0.0372 | -0.0294 | -359.9557 | 17.3987 | -360.0111 | 18.1604 | -360.085 | 17.3884 | -360.1004 | 18.0393 | -351.5582 | 17.9715 | -351.592 | 17.4849
12:30 | 4598 | -35.7714 | -5.3788 | -1.9744 | 212.4583 | 455.2745 | 434.4351 | -4.2248 | -19.2462 | 31.224 | 18.8074 | 20.8159 | 9.6696 | 10.2272 | -10.8306 | 14.1066 | 23.5787 | 13.2711 | 10.7949 | 7.0682 | 9.7288 | -3.2408 | -16.9156 | 32.791 | 11.9185 | 20.1078 | 24.6298 | 29.4015 | 27.1914 | 45.7727 | 15.3712 | 5.8887 | 12.0157 | 7.0395 | 9.7789 | 11.2262 | 15.091 | 14.9033 | 11.383 | -0.0003 | -0.0038 | 0.0002 | 0.0045 | 0.0374 | -0.0031 | -0.009 | -359.8911 | 17.3761 | -359.9804 | 18.183 | -360.1496 | 17.4172 | -360.1311 | 18.0003 | -351.4905 | 17.9448 | -351.6167 | 17.5096
12:30 | 4599 | -35.8017 | -5.4168 | -1.97 | 212.3961 | 455.1949 | 434.451 | -4.2202 | -19.3068 | 31.1064 | 18.8712 | 20.8609 | 9.6535 | 10.2092 | -10.8861 | 14.0746 | 23.5498 | 13.2697 | 10.7956 | 7.0681 | 9.7287 | -3.235 | -16.886 | 32.7566 | 11.8891 | 20.0269 | 24.5955 | 29.4221 | 27.1357 | 45.7357 | 15.3607 | 5.8884 | 12.0189 | 7.0404 | 9.7775 | 11.2048 | 15.2201 | 14.9162 | 11.5432 | 0 | -0.004 | 0.0004 | 0.0042 | 0.0014 | -0.002 | 0.0218 | -359.9281 | 17.3782 | -359.9619 | 18.1461 | -360.1034 | 17.4028 | -360.1619 | 18.0434 | -351.5643 | 17.9592 | -351.5551 | 17.4767
12:30 | 4600 | -35.7681 | -5.3543 | -1.9804 | 212.4216 | 455.2902 | 434.3817 | -4.2174 | -19.179 | 31.1098 | 18.8228 | 20.8457 | 9.6627 | 10.1103 | -10.8863 | 14.0082 | 23.5015 | 13.2707 | 10.7977 | 7.0683 | 9.7284 | -3.265 | -16.8417 | 32.7734 | 11.8945 | 20.0354 | 24.5105 | 29.3351 | 27.1346 | 45.8272 | 15.4144 | 5.8881 | 12.0137 | 7.0428 | 9.7774 | 11.1954 | 15.0798 | 14.9697 | 11.5338 | 0.0004 | -0.0044 | 0.0002 | 0.0041 | 0.0419 | -0.0205 | -0.0008 | -359.9496 | 17.3864 | -360.0511 | 18.183 | -360.1311 | 17.3864 | -360.1127 | 18.0044 | -351.5397 | 17.9613 | -351.6228 | 17.5034
12:30 | 4601 | -35.7662 | -5.4364 | -2.0269 | 212.3989 | 455.1599 | 434.4929 | -4.262 | -19.205 | 31.0515 | 18.8461 | 20.8371 | 9.6251 | 10.1143 | -10.8163 | 14.1148 | 23.4933 | 13.2715 | 10.7935 | 7.0687 | 9.7302 | -3.1631 | -16.8144 | 32.8059 | 11.8391 | 20.0178 | 24.4878 | 29.44 | 27.2437 | 45.8685 | 15.4611 | 5.8886 | 12.0157 | 7.0395 | 9.7772 | 11.2055 | 15.1436 | 14.9431 | 11.4265 | 0.0005 | -0.0047 | 0 | 0.0042 | -0.036 | 0.0277 | -0.0126 | -359.9188 | 17.3474 | -359.9557 | 18.1563 | -360.1158 | 17.4213 | -360.1773 | 18.0393 | -351.5366 | 17.9407 | -351.5305 | 17.4767
12:30 | 4602 | -35.7315 | -5.3875 | -2.0854 | 212.4059 | 455.1277 | 434.5014 | -4.244 | -19.1213 | 31.1643 | 18.8627 | 20.8796 | 9.9104 | 10.0746 | -10.8908 | 14.0599 | 23.549 | 13.2711 | 10.7918 | 7.0692 | 9.7292 | -3.2533 | -16.917 | 32.8446 | 11.8792 | 19.9434 | 24.5376 | 29.3886 | 27.2276 | 45.8091 | 15.4546 | 5.8908 | 12.0163 | 7.0415 | 9.7786 | 11.2158 | 15.1302 | 14.9555 | 11.4688 | 0.0003 | -0.0042 | -0.0002 | 0.0041 | 0.0207 | -0.0107 | -0.0176 | -359.9557 | 17.4007 | -360.0296 | 18.1707 | -360.0911 | 17.3761 | -360.1065 | 18.0167 | -351.5459 | 17.9921 | -351.6382 | 17.4829
12:30 | 4603 | -35.7513 | -5.3609 | -2.0243 | 212.4552 | 455.2311 | 434.5226 | -4.2186 | -19.0597 | 31.2499 | 18.8426 | 20.8445 | 9.8243 | 10.0706 | -10.9187 | 14.0015 | 23.5943 | 13.2706 | 10.7941 | 7.07 | 9.7272 | -3.2283 | -16.7696 | 32.9366 | 11.8789 | 19.9215 | 24.4222 | 29.3864 | 27.2103 | 45.7838 | 15.5763 | 5.8887 | 12.0159 | 7.0413 | 9.7793 | 11.2059 | 15.1441 | 15.0341 | 11.4696 | -0.0003 | -0.0038 | 0.0001 | 0.004 | 0.0218 | -0.0092 | -0.0208 | -359.8573 | 17.3391 | -359.9557 | 18.1789 | -360.1404 | 17.4356 | -360.1773 | 18.0147 | -351.512 | 17.9325 | -351.5551 | 17.4993
12:30 | 4604 | -35.6656 | -5.3465 | -1.9911 | 212.4798 | 455.1225 | 434.3568 | -4.2261 | -19.0365 | 31.2849 | 18.824 | 20.8474 | 9.769 | 10.1339 | -10.9604 | 13.9743 | 23.6308 | 13.2705 | 10.7892 | 7.07 | 9.7299 | -3.1986 | -16.9034 | 32.859 | 11.8831 | 19.9715 | 24.4032 | 29.3835 | 27.3213 | 45.8273 | 15.5785 | 5.889 | 12.0146 | 7.0414 | 9.7787 | 11.1947 | 15.0917 | 14.9428 | 11.4263 | -0.0001 | -0.0037 | 0.0001 | 0.0042 | 0.0181 | 0.0079 | 0.0105 | -359.965 | 17.4069 | -360.0358 | 18.1584 | -360.0634 | 17.3802 | -360.1188 | 18.0372 | -351.6167 | 17.988 | -351.5982 | 17.4788
12:30 | 4605 | -35.7002 | -5.3959 | -1.9459 | 212.5071 | 455.2315 | 434.4682 | -4.3145 | -18.9767 | 31.2919 | 18.8178 | 20.8507 | 9.7229 | 10.0622 | -10.8672 | 14.0424 | 23.5973 | 13.2707 | 10.7932 | 7.0693 | 9.7302 | -3.2054 | -16.8994 | 32.862 | 11.843 | 19.8141 | 24.434 | 29.2437 | 27.2484 | 45.8365 | 15.5154 | 5.8892 | 12.0154 | 7.0416 | 9.7794 | 11.2263 | 15.2203 | 14.9682 | 11.4152 | 0.0002 | -0.0041 | -0.0002 | 0.0041 | 0.0493 | -0.0235 | -0.0002 | -359.8819 | 17.3494 | -360.0204 | 18.1953 | -360.165 | 17.4336 | -360.1496 | 17.9962 | -351.4997 | 17.9346 | -351.5982 | 17.5178
12:30 | 4606 | -35.7473 | -5.378 | -1.9331 | 212.5434 | 455.1999 | 434.5311 | -4.2582 | -19.0162 | 31.2363 | 18.8738 | 20.9568 | 9.6555 | 10.2279 | -10.9387 | 14.1085 | 23.5856 | 13.2698 | 10.794 | 7.069 | 9.7282 | -3.2991 | -16.9097 | 32.7855 | 11.8594 | 19.8333 | 24.4881 | 29.3003 | 27.3338 | 45.8309 | 15.4926 | 5.8903 | 12.0153 | 7.0419 | 9.7796 | 11.1724 | 15.1292 | 14.9287 | 11.4467 | 0.0005 | -0.0045 | 0.0003 | 0.0044 | 0.0053 | 0.0173 | -0.0125 | -359.9711 | 17.3925 | -359.9957 | 18.142 | -360.0604 | 17.3884 | -360.1835 | 18.0557 | -351.5859 | 17.9798 | -351.5797 | 17.4705
12:30 | 4607 | -35.6557 | -5.321 | -1.9214 | 212.5554 | 455.2083 | 434.5593 | -4.2656 | -19.0139 | 31.2895 | 18.862 | 20.8548 | 9.6698 | 10.1685 | -10.8354 | 14.1258 | 23.6374 | 13.2694 | 10.7963 | 7.0721 | 9.729 | -3.157 | -16.7587 | 32.8551 | 11.8671 | 19.9264 | 24.5267 | 29.3085 | 27.323 | 45.8148 | 15.427 | 5.8883 | 12.0165 | 7.0439 | 9.7787 | 11.1836 | 15.1299 | 14.9423 | 11.4045 | 0.0005 | -0.0045 | 0.0001 | 0.0039 | 0.0429 | -0.0391 | -0.0013 | -359.8727 | 17.3823 | -360.0358 | 18.1933 | -360.1835 | 17.4131 | -360.1404 | 18.0044 | -351.5028 | 17.9551 | -351.6536 | 17.5198
12:30 | 4608 | -35.6433 | -5.3931 | -1.9964 | 212.5168 | 455.2792 | 434.5483 | -4.2466 | -18.8552 | 31.3582 | 18.8852 | 20.8294 | 9.7048 | 10.1489 | -10.8205 | 14.1011 | 23.6174 | 13.2722 | 10.7957 | 7.0713 | 9.7303 | -3.1499 | -16.8238 | 32.9907 | 11.8621 | 19.9084 | 24.4617 | 29.3305 | 27.3237 | 45.8675 | 15.5852 | 5.8894 | 12.0201 | 7.0422 | 9.7804 | 11.1945 | 15.0915 | 14.9038 | 11.4581 | 0.0001 | -0.0039 | 0.0001 | 0.0042 | 0.0151 | -0.0045 | -0.0142 | -359.9404 | 17.3617 | -359.9619 | 18.1379 | -360.0881 | 17.4151 | -360.1958 | 18.0639 | -351.592 | 17.9531 | -351.5766 | 17.4726
12:30 | 4609 | -35.5813 | -5.373 | -1.9547 | 212.5253 | 455.2368 | 434.5338 | -4.293 | -18.9269 | 31.3621 | 18.8589 | 20.7465 | 9.6852 | 10.1746 | -10.7677 | 14.1768 | 23.6124 | 13.2712 | 10.7946 | 7.072 | 9.7302 | -3.2054 | -16.8196 | 32.9482 | 11.8925 | 19.938 | 24.5074 | 29.2817 | 27.2683 | 45.8902 | 15.529 | 5.8905 | 12.0232 | 7.0479 | 9.7806 | 11.1717 | 15.0766 | 14.8759 | 11.4353 | -0.0002 | -0.0038 | 0.0003 | 0.0043 | 0.0183 | 0.008 | 0.0059 | -359.8665 | 17.409 | -360.0204 | 18.1912 | -360.1311 | 17.3864 | -360.0911 | 18.0064 | -351.5213 | 17.9777 | -351.6536 | 17.5137
12:30 | 4610 | -35.6611 | -5.4188 | -1.9491 | 212.5503 | 455.2886 | 434.4798 | -4.2725 | -18.9513 | 31.3726 | 18.8606 | 20.8185 | 9.7509 | 10.2265 | -10.8366 | 14.1477 | 23.5354 | 13.2719 | 10.7984 | 7.074 | 9.7299 | -3.1402 | -16.8167 | 32.8604 | 11.7799 | 19.8801 | 24.5411 | 29.3253 | 27.3142 | 45.8988 | 15.4735 | 5.8899 | 12.0223 | 7.0426 | 9.7791 | 11.1742 | 15.08 | 14.8535 | 11.4272 | -0.0001 | -0.0039 | 0.0002 | 0.0042 | 0.0186 | -0.0139 | -0.0019 | -359.8942 | 17.3638 | -359.9188 | 18.144 | -360.1281 | 17.4397 | -360.2142 | 18.0475 | -351.5428 | 17.9387 | -351.552 | 17.487
12:30 | 4611 | -35.6931 | -5.4114 | -1.9154 | 212.6021 | 455.3611 | 434.6152 | -4.1918 | -18.906 | 31.3545 | 18.8516 | 20.7527 | 9.7502 | 10.1267 | -10.7779 | 14.1193 | 23.6398 | 13.272 | 10.7972 | 7.0706 | 9.73 | -3.2087 | -16.8938 | 32.8702 | 11.8358 | 19.9319 | 24.48 | 29.3435 | 27.3174 | 45.8703 | 15.5129 | 5.8898 | 12.0231 | 7.0475 | 9.7787 | 11.1525 | 15.0537 | 14.9306 | 11.4375 | 0.0003 | -0.0044 | 0.0004 | 0.0042 | 0.0111 | 0.0156 | 0.0179 | -359.9804 | 17.4315 | -360.0358 | 18.1563 | -360.1158 | 17.3761 | -360.0788 | 18.0331 | -351.5705 | 17.9941 | -351.6536 | 17.489
12:30 | 4612 | -35.6843 | -5.407 | -1.8969 | 212.5765 | 455.2418 | 434.5497 | -4.1912 | -18.9079 | 31.2734 | 18.892 | 20.8127 | 9.7367 | 10.2049 | -10.8725 | 14.1133 | 23.5359 | 13.2708 | 10.7975 | 7.0675 | 9.7294 | -3.2372 | -16.8544 | 32.8574 | 11.8373 | 19.9248 | 24.5262 | 29.3888 | 27.2311 | 45.8302 | 15.4337 | 5.891 | 12.0214 | 7.0439 | 9.7778 | 11.226 | 15.0649 | 14.8384 | 11.3721 | 0.0006 | -0.0047 | 0.0001 | 0.0044 | 0.0271 | -0.0239 | -0.0374 | -359.8911 | 17.3679 | -359.9527 | 18.1666 | -360.1558 | 17.4397 | -360.1958 | 18.0229 | -351.509 | 17.9366 | -351.5336 | 17.5055
12:30 | 4613 | -35.7042 | -5.3431 | -1.9594 | 212.5497 | 455.2654 | 434.526 | -4.1845 | -18.9603 | 31.2544 | 18.8949 | 20.732 | 9.7457 | 10.3126 | -10.8904 | 14.2217 | 23.5594 | 13.2715 | 10.8017 | 7.0723 | 9.7304 | -3.2072 | -16.8576 | 32.7871 | 11.8502 | 19.9021 | 24.5422 | 29.3248 | 27.2385 | 45.8887 | 15.3957 | 5.8907 | 12.0225 | 7.0459 | 9.7789 | 11.2274 | 14.9765 | 14.8015 | 11.3843 | 0.0003 | -0.0042 | -0.0002 | 0.0042 | 0.0416 | -0.0055 | -0.0058 | -359.9496 | 17.4254 | -359.9957 | 18.1379 | -360.0758 | 17.3761 | -360.1281 | 18.0537 | -351.6043 | 17.9798 | -351.6136 | 17.4808
12:30 | 4614 | -35.76 | -5.3347 | -1.9417 | 212.6064 | 455.121 | 434.501 | -4.1755 | -18.9419 | 31.216 | 18.9761 | 20.7819 | 9.712 | 10.3893 | -10.9018 | 14.1392 | 23.582 | 13.2729 | 10.7996 | 7.0734 | 9.7299 | -3.2853 | -16.8844 | 32.694 | 11.8551 | 19.9067 | 24.4831 | 29.2226 | 27.2797 | 45.782 | 15.375 | 5.8896 | 12.019 | 7.0439 | 9.7783 | 11.2168 | 15.0152 | 14.8921 | 11.3629 | -0.0001 | -0.0038 | 0.0003 | 0.0042 | 0.0202 | -0.0117 | 0.0234 | -359.8388 | 17.3843 | -359.9927 | 18.1789 | -360.1835 | 17.4315 | -360.1527 | 18.0126 | -351.4751 | 17.9387 | -351.6105 | 17.526
12:30 | 4615 | -35.8093 | -5.3431 | -1.9745 | 212.6643 | 455.2182 | 434.5462 | -4.171 | -18.8931 | 31.123 | 18.9681 | 20.7045 | 9.7801 | 10.2852 | -10.8907 | 14.2084 | 23.6215 | 13.2715 | 10.7956 | 7.0671 | 9.7281 | -3.2602 | -16.8425 | 32.7876 | 11.8841 | 19.8964 | 24.589 | 29.2393 | 27.3067 | 45.8422 | 15.4463 | 5.8888 | 12.0217 | 7.0464 | 9.78 | 11.2055 | 15.092 | 14.8525 | 11.3837 | -0.0002 | -0.0037 | 0.0003 | 0.0041 | 0.0036 | 0.0182 | -0.0125 | -359.9711 | 17.4131 | -359.965 | 18.1255 | -360.0819 | 17.4069 | -360.1619 | 18.0516 | -351.5705 | 17.9633 | -351.5766 | 17.4664
12:30 | 4616 | -35.702 | -5.3704 | -1.9755 | 212.6542 | 455.2726 | 434.5144 | -4.1405 | -18.9889 | 31.1062 | 18.9729 | 20.7702 | 9.8482 | 10.2268 | -10.7941 | 14.3054 | 23.66 | 13.2726 | 10.799 | 7.0669 | 9.7308 | -3.2885 | -16.8811 | 32.6679 | 11.8141 | 19.9553 | 24.5358 | 29.3445 | 27.2491 | 45.9018 | 15.427 | 5.8899 | 12.021 | 7.0443 | 9.7807 | 11.1523 | 15.0664 | 14.9045 | 11.3839 | 0.0002 | -0.0041 | 0.0001 | 0.0044 | 0.0151 | 0.0151 | 0.0091 | -359.8727 | 17.4069 | -360.0234 | 18.1769 | -360.1496 | 17.409 | -360.1004 | 18.0003 | -351.5028 | 17.9654 | -351.632 | 17.5219
12:30 | 4617 | -35.7522 | -5.465 | -1.9371 | 212.6918 | 455.1777 | 434.5426 | -4.172 | -18.9898 | 31.1075 | 18.9115 | 20.8127 | 9.9117 | 10.0611 | -10.7983 | 14.1624 | 23.6322 | 13.2722 | 10.799 | 7.0703 | 9.73 | -3.3638 | -16.8228 | 32.6902 | 11.8514 | 19.937 | 24.4277 | 29.3903 | 27.2453 | 45.8695 | 15.4486 | 5.8901 | 12.0178 | 7.0418 | 9.7793 | 11.1849 | 15.0284 | 14.8406 | 11.3845 | 0.0005 | -0.0046 | 0.0001 | 0.0042 | 0.0106 | 0.0091 | -0.0081 | -359.9157 | 17.3946 | -359.9434 | 18.1317 | -360.0942 | 17.4192 | -360.205 | 18.0516 | -351.5613 | 17.951 | -351.5397 | 17.4726
12:30 | 4618 | -35.8156 | -5.4747 | -2.0094 | 212.6278 | 455.2167 | 434.5329 | -4.174 | -18.9487 | 31.1541 | 18.8763 | 20.8408 | 9.7871 | 10.1335 | -10.8326 | 14.1467 | 23.6357 | 13.2729 | 10.7952 | 7.0667 | 9.7284 | -3.3553 | -16.805 | 32.7431 | 11.8036 | 19.9104 | 24.5231 | 29.3756 | 27.2992 | 45.8879 | 15.3584 | 5.8886 | 12.0182 | 7.0411 | 9.7808 | 11.1634 | 15.0798 | 14.8403 | 11.427 | 0.0005 | -0.0046 | 0.0002 | 0.0042 | -0.0158 | 0.0119 | 0.0045 | -359.8788 | 17.4172 | -360.0204 | 18.1687 | -360.0942 | 17.3823 | -360.1004 | 18.0023 | -351.5274 | 17.9674 | -351.6136 | 17.4952
12:30 | 4619 | -35.7043 | -5.4089 | -2.0232 | 212.5987 | 455.2577 | 434.4915 | -4.2173 | -18.8729 | 31.168 | 18.8985 | 20.9212 | 9.9863 | 10.0973 | -10.8802 | 14.1131 | 23.5706 | 13.2714 | 10.7982 | 7.0703 | 9.7282 | -3.366 | -16.8509 | 32.6901 | 11.8005 | 19.89 | 24.5284 | 29.3809 | 27.275 | 45.8687 | 15.424 | 5.8894 | 12.0158 | 7.0443 | 9.7796 | 11.1636 | 14.9509 | 14.8794 | 11.3738 | 0.0001 | -0.0042 | 0.0002 | 0.0039 | 0.026 | -0.0246 | 0.0115 | -359.8788 | 17.3782 | -359.9311 | 18.1502 | -360.125 | 17.4233 | -360.1527 | 18.029 | -351.5059 | 17.9202 | -351.5705 | 17.4829
12:31 | 4620 | -35.7386 | -5.4138 | -1.9637 | 212.6034 | 455.2619 | 434.5599 | -4.1665 | -18.8996 | 31.1233 | 18.9292 | 20.9143 | 9.9077 | 10.0241 | -11.0367 | 14.1078 | 23.5832 | 13.2731 | 10.8006 | 7.0709 | 9.7287 | -3.4181 | -16.8938 | 32.6323 | 11.8775 | 19.8783 | 24.492 | 29.4178 | 27.293 | 45.8488 | 15.3452 | 5.89 | 12.0173 | 7.0427 | 9.7774 | 11.226 | 15.0262 | 14.8254 | 11.4042 | -0.0003 | -0.0038 | 0 | 0.0043 | -0.0176 | 0.0233 | 0.003 | -359.9188 | 17.4295 | -360.0081 | 18.1522 | -360.085 | 17.3946 | -360.0911 | 18.0311 | -351.5397 | 17.9818 | -351.5951 | 17.4829
12:31 | 4621 | -35.7996 | -5.4357 | -1.9532 | 212.6391 | 455.2233 | 434.4709 | -4.1464 | -18.9018 | 31.1822 | 18.8652 | 20.9429 | 9.9592 | 10.059 | -10.89 | 14.2038 | 23.6446 | 13.2732 | 10.7988 | 7.071 | 9.7298 | -3.3874 | -16.8375 | 32.7065 | 11.8942 | 19.9405 | 24.4961 | 29.3869 | 27.2551 | 45.87 | 15.4415 | 5.8891 | 12.0215 | 7.0488 | 9.7791 | 11.1954 | 15.0023 | 14.8533 | 11.4164 | -0.0002 | -0.0039 | 0.0002 | 0.0043 | 0.0194 | -0.0014 | 0.0277 | -359.8665 | 17.3843 | -359.9742 | 18.1645 | -360.1773 | 17.4274 | -360.165 | 18.0126 | -351.512 | 17.9325 | -351.5766 | 17.4972
12:31 | 4622 | -35.8468 | -5.4774 | -1.9573 | 212.6709 | 455.2785 | 434.5351 | -4.1693 | -18.8668 | 31.1524 | 18.924 | 21.0211 | 10.0366 | 10.1408 | -11.0169 | 14.103 | 23.6456 | 13.274 | 10.8019 | 7.0706 | 9.731 | -3.27 | -16.8162 | 32.7981 | 11.8158 | 19.9341 | 24.4853 | 29.3857 | 27.2705 | 45.8618 | 15.377 | 5.8888 | 12.0214 | 7.0412 | 9.7785 | 11.2059 | 15.015 | 14.8789 | 11.3414 | 0.0003 | -0.0044 | 0.0003 | 0.0042 | 0.0186 | 0.0086 | -0.0215 | -359.9342 | 17.4213 | -359.9957 | 18.1296 | -360.0758 | 17.3966 | -360.1188 | 18.0434 | -351.5551 | 17.9654 | -351.5736 | 17.4603
12:31 | 4623 | -35.8244 | -5.4469 | -1.9363 | 212.6814 | 455.3568 | 434.5516 | -4.2051 | -18.8989 | 31.1727 | 18.9122 | 21.0971 | 10.1037 | 10.1138 | -10.9617 | 14.1546 | 23.6474 | 13.2734 | 10.8025 | 7.0686 | 9.7298 | -3.2555 | -17.0369 | 32.7699 | 11.8411 | 19.8717 | 24.4159 | 29.3574 | 27.2805 | 45.838 | 15.3463 | 5.8899 | 12.0219 | 7.0463 | 9.7801 | 11.2046 | 14.9874 | 14.8254 | 11.3401 | 0.0006 | -0.0047 | 0.0001 | 0.0043 | 0.039 | -0.0204 | 0.0037 | -359.8511 | 17.3946 | -359.9834 | 18.1563 | -360.1435 | 17.4048 | -360.125 | 17.99 | -351.472 | 17.9387 | -351.5982 | 17.4993
12:31 | 4624 | -35.8565 | -5.5182 | -1.9529 | 212.6059 | 455.3181 | 434.4759 | -4.2558 | -18.9104 | 31.1469 | 18.8672 | 21.1448 | 10.0281 | 10.1901 | -10.8375 | 14.2296 | 23.7389 | 13.2739 | 10.7968 | 7.0716 | 9.7272 | -3.3518 | -17.0138 | 32.7105 | 11.7891 | 19.8786 | 24.4602 | 29.344 | 27.3053 | 45.9052 | 15.3337 | 5.8886 | 12.0209 | 7.0424 | 9.7801 | 11.2046 | 15.052 | 14.8513 | 11.4042 | 0.0003 | -0.0044 | 0.0002 | 0.0045 | 0.0237 | -0.0111 | -0.0089 | -359.9373 | 17.411 | -359.9404 | 18.0927 | -360.0881 | 17.3946 | -360.1588 | 18.0414 | -351.5736 | 17.951 | -351.5705 | 17.4582
12:31 | 4625 | -35.7859 | -5.5394 | -1.9474 | 212.6004 | 455.2191 | 434.5 | -4.1951 | -18.9294 | 31.2571 | 18.925 | 21.1045 | 9.9964 | 10.1802 | -10.9439 | 14.1727 | 23.68 | 13.2724 | 10.7996 | 7.069 | 9.7297 | -3.2759 | -17.0171 | 32.6481 | 11.8303 | 19.8733 | 24.391 | 29.3176 | 27.261 | 45.95 | 15.4355 | 5.8897 | 12.0246 | 7.0409 | 9.78 | 11.1742 | 15.0155 | 14.8794 | 11.3631 | -0.0001 | -0.0038 | 0.0001 | 0.0042 | 0.0291 | -0.0281 | -0.0217 | -359.8973 | 17.4192 | -360.0511 | 18.1481 | -360.1342 | 17.3966 | -360.1096 | 18.0126 | -351.5305 | 17.951 | -351.5828 | 17.4972
12:31 | 4626 | -35.8104 | -5.5398 | -2.0083 | 212.6619 | 455.2646 | 434.5358 | -4.1755 | -18.9655 | 31.0952 | 18.8822 | 21.1258 | 10.0392 | 10.2588 | -10.8947 | 14.2282 | 23.632 | 13.2737 | 10.8012 | 7.0686 | 9.7306 | -3.3643 | -16.9712 | 32.6831 | 11.8844 | 19.9166 | 24.3494 | 29.29 | 27.2338 | 45.9786 | 15.3156 | 5.8895 | 12.0199 | 7.0449 | 9.7799 | 11.2379 | 15.0537 | 14.8918 | 11.3414 | -0.0003 | -0.0038 | 0.0003 | 0.0041 | 0.0115 | -0.0062 | 0.0044 | -359.9557 | 17.409 | -359.9557 | 18.1153 | -360.1158 | 17.4069 | -360.1588 | 18.0475 | -351.549 | 17.9469 | -351.5397 | 17.4788
12:31 | 4627 | -35.7078 | -5.4568 | -1.9546 | 212.6292 | 455.1696 | 434.5087 | -4.261 | -18.9496 | 31.0049 | 18.9693 | 21.1734 | 9.963 | 10.216 | -10.9411 | 14.1578 | 23.5394 | 13.2731 | 10.7997 | 7.0653 | 9.7279 | -3.3021 | -16.8945 | 32.6324 | 11.8741 | 19.8897 | 24.401 | 29.2142 | 27.2796 | 45.9111 | 15.3513 | 5.8888 | 12.0219 | 7.0441 | 9.7776 | 11.2048 | 15.0264 | 14.8257 | 11.3937 | 0 | -0.0042 | 0.0001 | 0.0041 | 0.0398 | -0.0305 | -0.0114 | -359.8819 | 17.4233 | -359.9957 | 18.1379 | -360.1188 | 17.3864 | -360.0973 | 18.0188 | -351.5305 | 17.9572 | -351.6105 | 17.4931
12:31 | 4628 | -35.7008 | -5.448 | -1.8492 | 212.6248 | 455.2847 | 434.5467 | -4.164 | -18.8646 | 31.1088 | 18.9581 | 21.06 | 10.1083 | 10.1878 | -10.9722 | 14.1424 | 23.4944 | 13.2726 | 10.8005 | 7.0678 | 9.7287 | -3.2796 | -16.9723 | 32.6833 | 11.865 | 19.8606 | 24.421 | 29.2349 | 27.3202 | 45.885 | 15.4358 | 5.8894 | 12.021 | 7.0441 | 9.7793 | 11.2269 | 15.0532 | 14.8913 | 11.3837 | 0.0005 | -0.0047 | 0 | 0.0042 | 0.0244 | 0.0005 | 0.0009 | -359.885 | 17.3946 | -359.9773 | 18.1255 | -360.1311 | 17.4274 | -360.1558 | 18.0229 | -351.5182 | 17.9428 | -351.5674 | 17.4931
12:31 | 4629 | -35.7014 | -5.4662 | -1.8795 | 212.6919 | 455.1284 | 434.5255 | -4.2006 | -18.9979 | 31.0756 | 18.9993 | 20.9978 | 10.0041 | 10.1221 | -10.9519 | 14.1999 | 23.5343 | 13.273 | 10.8002 | 7.0673 | 9.7286 | -3.2951 | -17.0003 | 32.7682 | 11.8625 | 19.9133 | 24.447 | 29.2658 | 27.2448 | 45.9055 | 15.501 | 5.8889 | 12.0258 | 7.0451 | 9.7801 | 11.2052 | 15.0527 | 14.852 | 11.3834 | 0.0006 | -0.0046 | 0.0003 | 0.0042 | 0.0349 | -0.0061 | -0.0195 | -359.9004 | 17.4131 | -360.0019 | 18.1255 | -360.1096 | 17.411 | -360.1373 | 18.029 | -351.5366 | 17.9592 | -351.5828 | 17.4931
12:31 | 4630 | -35.7125 | -5.4461 | -1.878 | 212.6443 | 455.1997 | 434.486 | -4.1762 | -18.9756 | 31.2233 | 18.9802 | 20.9846 | 9.9699 | 10.1803 | -10.9219 | 14.2097 | 23.6058 | 13.2717 | 10.8026 | 7.0696 | 9.729 | -3.3176 | -17.0376 | 32.6777 | 11.8491 | 19.8624 | 24.4018 | 29.2878 | 27.213 | 45.9317 | 15.4342 | 5.8886 | 12.0255 | 7.0467 | 9.7798 | 11.1731 | 14.9882 | 14.8391 | 11.4047 | 0.0001 | -0.0041 | 0 | 0.0038 | 0.0181 | -0.0166 | 0.0041 | -359.885 | 17.4007 | -360.0019 | 18.1379 | -360.1127 | 17.409 | -360.1465 | 18.0331 | -351.5059 | 17.9448 | -351.549 | 17.4952
12:31 | 4631 | -35.7016 | -5.4555 | -1.9408 | 212.5899 | 455.1918 | 434.5015 | -4.1141 | -18.855 | 31.2216 | 18.9701 | 21.0101 | 9.8975 | 10.1281 | -10.9957 | 14.2261 | 23.6635 | 13.2731 | 10.8004 | 7.0706 | 9.7301 | -3.3756 | -17.0089 | 32.6385 | 11.7687 | 19.8303 | 24.3332 | 29.2511 | 27.194 | 45.8701 | 15.4817 | 5.8893 | 12.0241 | 7.0465 | 9.7783 | 11.1952 | 15.0925 | 14.8271 | 11.3841 | -0.0002 | -0.0036 | 0.0001 | 0.0044 | 0.0201 | 0.0038 | -0.0067 | -359.9157 | 17.4048 | -359.9865 | 18.1132 | -360.0881 | 17.409 | -360.1373 | 18.0229 | -351.509 | 17.951 | -351.5766 | 17.4829
12:31 | 4632 | -35.6687 | -5.4612 | -1.9267 | 212.5783 | 455.1777 | 434.5659 | -4.1408 | -18.9322 | 31.2933 | 18.9985 | 20.9675 | 9.9349 | 10.1961 | -11.0449 | 14.1413 | 23.6452 | 13.2731 | 10.8002 | 7.0718 | 9.731 | -3.3416 | -16.9835 | 32.7159 | 11.8242 | 19.8686 | 24.41 | 29.2639 | 27.2087 | 45.8698 | 15.4738 | 5.8886 | 12.0229 | 7.0469 | 9.7786 | 11.184 | 15.0401 | 14.8911 | 11.3622 | -0.0001 | -0.0037 | 0.0002 | 0.0043 | 0.0144 | 0.0012 | -0.0153 | -359.8973 | 17.4028 | -359.9896 | 18.1337 | -360.1158 | 17.4131 | -360.1096 | 18.0188 | -351.5305 | 17.949 | -351.5828 | 17.489
12:31 | 4633 | -35.6786 | -5.5164 | -1.898 | 212.6255 | 455.2204 | 434.5037 | -4.0544 | -18.9537 | 31.3193 | 18.9645 | 21.0327 | 9.9033 | 10.1586 | -10.9783 | 14.2131 | 23.674 | 13.2737 | 10.8005 | 7.0692 | 9.7296 | -3.3765 | -17.0157 | 32.6819 | 11.8836 | 19.8559 | 24.3285 | 29.2957 | 27.1722 | 45.8531 | 15.4012 | 5.8887 | 12.0234 | 7.0468 | 9.7798 | 11.1947 | 14.9755 | 14.8264 | 11.3408 | 0.0003 | -0.0044 | 0.0002 | 0.0041 | 0.012 | 0.0035 | 0.0077 | -359.8911 | 17.411 | -359.9711 | 18.1214 | -360.0942 | 17.4131 | -360.1404 | 18.0249 | -351.5274 | 17.949 | -351.5613 | 17.4931
12:31 | 4634 | -35.6957 | -5.5509 | -1.9623 | 212.6466 | 455.1728 | 434.4809 | -4.0828 | -18.9154 | 31.2078 | 18.9018 | 21.0865 | 9.859 | 10.1924 | -10.9001 | 14.1593 | 23.701 | 13.2729 | 10.7992 | 7.0688 | 9.73 | -3.4697 | -17.0118 | 32.6916 | 11.8391 | 19.8358 | 24.4261 | 29.3167 | 27.2083 | 45.917 | 15.4272 | 5.8902 | 12.0262 | 7.0504 | 9.7793 | 11.2372 | 15.0269 | 14.8262 | 11.3834 | 0.0006 | -0.0045 | 0.0003 | 0.0041 | 0.02 | 0.0189 | -0.0055 | -359.8788 | 17.4048 | -359.9557 | 18.1255 | -360.0973 | 17.409 | -360.1311 | 18.0085 | -351.5305 | 17.9469 | -351.5859 | 17.4911
12:31 | 4635 | -35.6791 | -5.5155 | -1.8963 | 212.6532 | 455.3305 | 434.5503 | -4.1509 | -18.9871 | 31.1395 | 18.9373 | 21.1109 | 9.9234 | 10.1928 | -10.8788 | 14.2158 | 23.7466 | 13.2731 | 10.8009 | 7.0718 | 9.7308 | -3.4112 | -16.9324 | 32.7373 | 11.823 | 19.8645 | 24.2854 | 29.2795 | 27.2134 | 45.9374 | 15.4299 | 5.8897 | 12.0313 | 7.0883 | 9.7911 | 11.2057 | 15.0406 | 14.8916 | 11.3839 | 0.0003 | -0.0044 | 0.0002 | 0.0044 | 0.0101 | 0.0084 | -0.006 | -359.8788 | 17.409 | -359.9804 | 18.1112 | -360.085 | 17.4192 | -360.1127 | 18.0208 | -351.5397 | 17.9469 | -351.552 | 17.4747
12:31 | 4636 | -35.7738 | -5.531 | -1.9534 | 212.6768 | 455.291 | 434.5376 | -4.1798 | -18.9266 | 31.0724 | 18.9434 | 21.0267 | 9.9285 | 10.1526 | -10.8156 | 14.1737 | 23.681 | 13.2728 | 10.8002 | 7.0734 | 9.7298 | -3.1747 | -16.696 | 32.7706 | 11.8374 | 19.8865 | 24.4431 | 29.243 | 27.205 | 45.9473 | 15.4046 | 5.897 | 12.0823 | 7.2633 | 9.8412 | 11.2164 | 15.0535 | 14.8528 | 11.3733 | 0 | -0.0038 | 0.0001 | 0.0043 | 0.0144 | -0.0026 | -0.0228 | -359.888 | 17.4131 | -360.0019 | 18.1296 | -360.1281 | 17.411 | -360.1435 | 18.0064 | -351.5213 | 17.949 | -351.6013 | 17.489
12:31 | 4637 | -35.7307 | -5.5064 | -1.8692 | 212.7289 | 455.2501 | 434.5165 | -4.1592 | -18.9232 | 31.0234 | 18.8109 | 20.9596 | 9.9232 | 10.1394 | -10.7975 | 14.1559 | 23.6197 | 13.2734 | 10.8016 | 7.073 | 9.7299 | -3.1914 | -16.7301 | 32.6878 | 11.8773 | 19.9073 | 24.4083 | 29.2535 | 27.2359 | 45.9355 | 15.4235 | 5.8954 | 12.0841 | 7.2646 | 9.841 | 11.2479 | 15.0269 | 14.8262 | 11.4047 | -0.0003 | -0.0037 | 0.0002 | 0.0042 | 0.0421 | -0.0348 | 0.0002 | -359.8942 | 17.3925 | -359.9527 | 18.1194 | -360.0942 | 17.409 | -360.1311 | 18.0126 | -351.5213 | 17.9387 | -351.5736 | 17.4623
12:31 | 4638 | -35.731 | -5.5755 | -1.9483 | 212.7254 | 455.3167 | 434.5425 | -4.1843 | -19.0025 | 31.0621 | 18.7656 | 21.0201 | 9.8171 | 10.1765 | -10.836 | 14.1831 | 23.6147 | 13.2731 | 10.8002 | 7.0713 | 9.7296 | -3.2775 | -16.7589 | 32.5633 | 11.967 | 19.8838 | 24.3258 | 29.3752 | 27.2786 | 45.9267 | 15.4898 | 5.8954 | 12.087 | 7.2682 | 9.8428 | 11.1634 | 14.9765 | 14.8403 | 11.3843 | -0.0001 | -0.0042 | 0.0001 | 0.0042 | 0.0219 | -0.0132 | -0.0153 | -359.9096 | 17.409 | -359.9865 | 18.1214 | -360.1034 | 17.3987 | -360.0881 | 18.0064 | -351.5151 | 17.9469 | -351.5674 | 17.487
12:31 | 4639 | -35.7884 | -5.6631 | -2.028 | 212.7082 | 455.2582 | 434.4699 | -4.1406 | -18.8891 | 31.0373 | 18.8877 | 21.0355 | 9.8369 | 10.088 | -10.9591 | 14.2037 | 23.6389 | 13.2743 | 10.8024 | 7.0736 | 9.7284 | -3.2207 | -16.5981 | 32.5974 | 11.8761 | 19.964 | 24.3811 | 29.2722 | 27.2435 | 45.9889 | 15.4069 | 5.8961 | 12.087 | 7.2677 | 9.8431 | 11.1838 | 15.0011 | 14.9038 | 11.4047 | 0.0006 | -0.0043 | 0 | 0.0044 | -0.011 | 0.003 | -0.0179 | -359.885 | 17.3802 | -359.9527 | 18.1132 | -360.1127 | 17.4172 | -360.125 | 18.0064 | -351.4905 | 17.9305 | -351.5397 | 17.489
12:31 | 4640 | -35.7315 | -5.6633 | -1.992 | 212.6867 | 455.3128 | 434.5325 | -4.0748 | -18.9641 | 31.0642 | 18.8769 | 21.104 | 9.9442 | 10.1067 | -10.9261 | 14.1398 | 23.7408 | 13.2746 | 10.8018 | 7.0755 | 9.7305 | -3.2544 | -16.546 | 32.7728 | 11.9931 | 20.0447 | 24.3078 | 29.3002 | 27.2244 | 45.9868 | 15.4439 | 5.8964 | 12.0891 | 7.2673 | 9.8439 | 11.2153 | 15.0262 | 14.8384 | 11.3935 | 0.0005 | -0.0046 | 0.0002 | 0.0044 | 0.0094 | -0.0147 | -0.0063 | -359.9096 | 17.3987 | -359.9834 | 18.1112 | -360.085 | 17.3966 | -360.125 | 18.0167 | -351.549 | 17.9448 | -351.5705 | 17.4726
12:31 | 4641 | -35.791 | -5.6176 | -1.9734 | 212.7052 | 455.2991 | 434.5418 | -4.085 | -18.9668 | 31.0936 | 18.8482 | 20.9888 | 9.8598 | 10.1099 | -10.8964 | 14.1024 | 23.7261 | 13.2758 | 10.7994 | 7.0762 | 9.7298 | -3.2729 | -16.536 | 32.7832 | 11.9819 | 20.0651 | 24.3532 | 29.2815 | 27.2213 | 45.931 | 15.3787 | 5.8962 | 12.0849 | 7.2699 | 9.8446 | 11.195 | 15.0147 | 14.8398 | 11.4053 | 0.0003 | -0.004 | 0.0001 | 0.004 | 0.0062 | -0.0071 | -0.0199 | -359.885 | 17.3884 | -359.9681 | 18.1296 | -360.1096 | 17.411 | -360.1281 | 17.9962 | -351.4813 | 17.9387 | -351.5643 | 17.4952
12:31 | 4642 | -35.8312 | -5.6128 | -1.9708 | 212.6908 | 455.4524 | 434.5984 | -4.1616 | -19.0094 | 30.9899 | 18.9113 | 21.082 | 9.7918 | 10.1241 | -10.9283 | 14.0395 | 23.6646 | 13.2722 | 10.7996 | 7.0752 | 9.728 | -3.326 | -16.5819 | 32.7284 | 12.0443 | 20.0211 | 24.4096 | 29.2985 | 27.2556 | 45.9388 | 15.3466 | 5.8965 | 12.0914 | 7.2739 | 9.8461 | 11.1844 | 15.0018 | 14.8786 | 11.3626 | -0.0002 | -0.0037 | 0 | 0.0041 | 0.0276 | -0.0186 | 0.0229 | -359.9034 | 17.3925 | -359.9557 | 18.0927 | -360.0388 | 17.4007 | -360.125 | 18.0167 | -351.5243 | 17.9469 | -351.5366 | 17.4541
12:31 | 4643 | -35.8138 | -5.5527 | -1.9478 | 212.7124 | 455.4464 | 434.6601 | -4.1136 | -18.9539 | 30.9725 | 18.8344 | 21.144 | 9.8144 | 10.1227 | -10.9442 | 13.9992 | 23.6632 | 13.2742 | 10.797 | 7.0759 | 9.7266 | -3.3292 | -16.6486 | 32.6865 | 11.9586 | 19.9655 | 24.3251 | 29.2415 | 27.1996 | 45.9392 | 15.3583 | 5.8982 | 12.0916 | 7.2703 | 9.8459 | 11.2267 | 15.0142 | 14.8523 | 11.4476 | -0.0003 | -0.0039 | -0.0001 | 0.0042 | 0.0279 | -0.0052 | -0.03 | -359.8388 | 17.3843 | -359.9711 | 18.1235 | -360.0727 | 17.3925 | -360.0788 | 17.9839 | -351.4628 | 17.9305 | -351.552 | 17.4829
12:31 | 4644 | -35.7971 | -5.5972 | -2.002 | 212.8106 | 455.4499 | 434.6723 | -4.0915 | -19.0621 | 31.0318 | 18.8602 | 21.1403 | 9.774 | 10.1019 | -10.8503 | 14.0247 | 23.6924 | 13.2748 | 10.7998 | 7.0738 | 9.7264 | -3.3193 | -16.5937 | 32.5839 | 11.947 | 19.9642 | 24.445 | 29.285 | 27.212 | 45.9014 | 15.378 | 5.8962 | 12.0875 | 7.2716 | 9.845 | 11.1731 | 15.0269 | 14.8908 | 11.3941 | 0.0002 | -0.0044 | 0.0004 | 0.0041 | -0.0072 | 0.0319 | -0.0177 | -359.8665 | 17.3823 | -359.925 | 18.0865 | -360.0542 | 17.4069 | -360.1465 | 18.0064 | -351.509 | 17.9223 | -351.5059 | 17.4603
12:31 | 4645 | -35.7066 | -5.5934 | -1.9095 | 212.758 | 455.4952 | 434.7498 | -4.1485 | -19.122 | 30.9432 | 18.8575 | 21.1092 | 9.7848 | 10.1316 | -10.9676 | 14.039 | 23.6911 | 13.2753 | 10.7982 | 7.074 | 9.7282 | -3.2877 | -16.6258 | 32.6225 | 11.9457 | 19.9336 | 24.3541 | 29.2235 | 27.2109 | 45.8411 | 15.3155 | 5.8966 | 12.0917 | 7.2761 | 9.8476 | 11.1941 | 15.0006 | 14.8386 | 11.3403 | 0.0005 | -0.0048 | 0.0003 | 0.0041 | 0.0139 | -0.0023 | -0.0278 | -359.8973 | 17.3987 | -359.9988 | 18.1071 | -360.0665 | 17.3823 | -360.1004 | 17.99 | -351.5028 | 17.951 | -351.5643 | 17.4705
12:31 | 4646 | -35.7635 | -5.6476 | -1.9552 | 212.7761 | 455.5711 | 434.8533 | -4.1499 | -19.1257 | 30.9718 | 18.9414 | 21.0496 | 9.7772 | 10.1772 | -11.0039 | 14.0744 | 23.6198 | 13.2741 | 10.8007 | 7.0708 | 9.7268 | -3.34 | -16.6872 | 32.4854 | 12.0482 | 19.9319 | 24.4173 | 29.3173 | 27.278 | 45.8541 | 15.3915 | 5.8969 | 12.0906 | 7.2749 | 9.8466 | 11.2157 | 15.0396 | 14.8906 | 11.3405 | 0.0004 | -0.0044 | 0.0002 | 0.0045 | 0.0394 | -0.0079 | -0.0105 | -359.8911 | 17.372 | -359.9157 | 18.1009 | -360.0819 | 17.4172 | -360.1188 | 17.9962 | -351.4659 | 17.9202 | -351.5274 | 17.489
12:31 | 4647 | -35.676 | -5.652 | -1.9155 | 212.6803 | 455.6347 | 434.7879 | -4.2011 | -19.0965 | 31.0789 | 18.9425 | 21.1235 | 9.7687 | 10.2255 | -11.0109 | 14.0769 | 23.6566 | 13.2752 | 10.7978 | 7.0708 | 9.7275 | -3.337 | -16.6372 | 32.3979 | 11.9307 | 19.8952 | 24.4062 | 29.2701 | 27.2435 | 45.888 | 15.3293 | 5.8967 | 12.0947 | 7.2747 | 9.8481 | 11.1949 | 15.0145 | 14.8655 | 11.3303 | 0 | -0.004 | 0.0001 | 0.0044 | 0.0286 | -0.0073 | 0.001 | -359.8819 | 17.4007 | -359.9373 | 18.0988 | -360.0388 | 17.374 | -360.0819 | 18.0044 | -351.5366 | 17.9531 | -351.5336 | 17.4685
12:31 | 4648 | -35.704 | -5.7255 | -1.9392 | 212.7115 | 455.5365 | 434.7646 | -4.1609 | -19.0117 | 30.9605 | 18.8976 | 21.0641 | 9.8121 | 10.1068 | -10.9772 | 14.1037 | 23.5559 | 13.2766 | 10.7995 | 7.0699 | 9.7288 | -3.2823 | -16.7059 | 32.5207 | 11.9373 | 19.8327 | 24.3838 | 29.2899 | 27.248 | 45.8273 | 15.3653 | 5.8965 | 12.0946 | 7.2748 | 9.847 | 11.2157 | 14.9621 | 14.7871 | 11.3191 | -0.0002 | -0.0037 | 0.0003 | 0.0043 | 0.0061 | -0.0176 | -0.0195 | -359.7927 | 17.3597 | -359.9342 | 18.1132 | -360.1004 | 17.4069 | -360.0819 | 17.9674 | -351.4443 | 17.9264 | -351.509 | 17.5013
12:31 | 4649 | -35.7538 | -5.7365 | -1.8983 | 212.7158 | 455.5409 | 434.8121 | -4.1338 | -18.9641 | 30.9744 | 18.945 | 21.111 | 9.7959 | 10.1655 | -10.9251 | 14.1263 | 23.6259 | 13.2755 | 10.7998 | 7.0661 | 9.729 | -3.2444 | -16.5607 | 32.6663 | 11.9061 | 19.9802 | 24.3378 | 29.2931 | 27.2302 | 45.8023 | 15.3703 | 5.8973 | 12.0949 | 7.2784 | 9.8474 | 11.1632 | 14.8471 | 14.7237 | 11.2987 | -0.0001 | -0.004 | 0.0004 | 0.0043 | 0.0219 | 0.0001 | 0.0068 | -359.8604 | 17.3823 | -359.8973 | 18.0763 | -360.0234 | 17.3843 | -360.1188 | 18.0003 | -351.5305 | 17.9366 | -351.5213 | 17.4747
12:31 | 4650 | -35.6749 | -5.7033 | -1.8899 | 212.5944 | 455.5757 | 434.8497 | -4.2235 | -19.0577 | 30.8795 | 18.9413 | 21.0805 | 9.851 | 10.1132 | -10.9649 | 14.0574 | 23.5613 | 13.2746 | 10.7991 | 7.0709 | 9.7292 | -3.2026 | -16.5156 | 32.6643 | 11.8675 | 19.8985 | 24.39 | 29.234 | 27.2036 | 45.7961 | 15.3344 | 5.8965 | 12.0935 | 7.2779 | 9.8476 | 11.195 | 14.8598 | 14.7364 | 11.2451 | 0.0003 | -0.0045 | 0.0001 | 0.0044 | 0.0286 | -0.0261 | -0.0003 | -359.8234 | 17.3699 | -359.9711 | 18.1214 | -360.0696 | 17.3905 | -360.0788 | 17.9715 | -351.4905 | 17.9346 | -351.5797 | 17.5198
12:31 | 4651 | -35.7699 | -5.8218 | -1.8425 | 212.678 | 455.5821 | 434.84 | -4.2676 | -18.9769 | 31.064 | 18.9118 | 21.1341 | 9.759 | 10.0989 | -10.9254 | 14.1373 | 23.6421 | 13.2744 | 10.8018 | 7.0694 | 9.7293 | -3.2566 | -16.6206 | 32.6193 | 12.0157 | 19.8897 | 24.4107 | 29.275 | 27.1735 | 45.7939 | 15.3763 | 5.8971 | 12.0947 | 7.2779 | 9.8477 | 11.2162 | 14.9112 | 14.7749 | 11.2876 | 0.0006 | -0.0046 | 0.0001 | 0.0043 | 0.0224 | -0.0104 | -0.0005 | -359.8819 | 17.3556 | -359.885 | 18.0865 | -360.045 | 17.4048 | -360.125 | 18.0023 | -351.5059 | 17.9305 | -351.5151 | 17.4747
12:31 | 4652 | -35.7791 | -5.8294 | -1.9378 | 212.5589 | 455.4921 | 434.7215 | -4.2793 | -18.944 | 30.9507 | 18.92 | 21.1861 | 9.8285 | 10.0361 | -10.9527 | 14.0312 | 23.5346 | 13.2735 | 10.8013 | 7.0726 | 9.728 | -3.2367 | -16.6425 | 32.6335 | 11.9473 | 19.8525 | 24.3475 | 29.2711 | 27.2096 | 45.8114 | 15.3443 | 5.8967 | 12.0972 | 7.2802 | 9.8483 | 11.2055 | 14.8983 | 14.8137 | 11.2663 | 0.0001 | -0.0043 | -0.0002 | 0.0038 | 0.0491 | -0.0323 | -0.0026 | -359.8419 | 17.3884 | -359.9681 | 18.1009 | -360.0511 | 17.3699 | -360.0481 | 17.9756 | -351.4751 | 17.9531 | -351.5859 | 17.5137
12:31 | 4653 | -35.7101 | -5.748 | -1.8612 | 212.5787 | 455.4101 | 434.7722 | -4.2974 | -18.973 | 30.9999 | 18.8879 | 21.1304 | 9.6812 | 10.0454 | -10.8895 | 14.0297 | 23.6698 | 13.2733 | 10.7988 | 7.0718 | 9.7285 | -3.2936 | -16.5942 | 32.6779 | 11.9583 | 19.8777 | 24.2778 | 29.274 | 27.2402 | 45.8146 | 15.3842 | 5.896 | 12.0932 | 7.2828 | 9.8494 | 11.216 | 14.911 | 14.7876 | 11.3302 | -0.0001 | -0.0037 | 0.0002 | 0.0042 | -0.0157 | 0.0089 | -0.0239 | -359.8511 | 17.3453 | -359.9004 | 18.0804 | -360.0727 | 17.411 | -360.1373 | 17.9941 | -351.5028 | 17.9058 | -351.4936 | 17.4931
12:31 | 4654 | -35.7431 | -5.7538 | -1.8726 | 212.6353 | 455.5035 | 434.7286 | -4.229 | -18.9699 | 30.9813 | 18.8976 | 21.0188 | 9.5615 | 9.9898 | -11.0082 | 14.0602 | 23.6889 | 13.2749 | 10.8008 | 7.0735 | 9.7291 | -3.2286 | -16.5959 | 32.6792 | 11.8988 | 19.8192 | 24.3304 | 29.2675 | 27.3051 | 45.9006 | 15.4494 | 5.8953 | 12.0961 | 7.2863 | 9.849 | 11.2158 | 14.9753 | 14.7227 | 11.33 | -0.0003 | -0.004 | 0 | 0.0042 | 0.053 | -0.0428 | -0.0122 | -359.8634 | 17.3946 | -359.9588 | 18.1091 | -360.0481 | 17.3617 | -360.0727 | 17.9798 | -351.4997 | 17.9592 | -351.5674 | 17.4952
12:31 | 4655 | -35.707 | -5.7772 | -1.8688 | 212.6149 | 455.5705 | 434.7019 | -4.1737 | -18.9432 | 31.1316 | 18.957 | 21.0727 | 9.5638 | 9.9942 | -11.0055 | 14.1245 | 23.7578 | 13.2758 | 10.8022 | 7.0742 | 9.7301 | -3.2671 | -16.5715 | 32.7009 | 11.8397 | 19.8098 | 24.3181 | 29.2418 | 27.3098 | 45.9033 | 15.4694 | 5.8943 | 12.0962 | 7.2837 | 9.8489 | 11.1831 | 14.8581 | 14.7347 | 11.3079 | 0.0001 | -0.0042 | -0.0001 | 0.0041 | -0.0175 | 0.024 | -0.0078 | -359.8296 | 17.3535 | -359.8788 | 18.0947 | -360.085 | 17.4151 | -360.1219 | 17.9921 | -351.4813 | 17.9099 | -351.5151 | 17.5034
12:31 | 4656 | -35.7821 | -5.7965 | -1.9061 | 212.6398 | 455.4896 | 434.7772 | -4.1581 | -19.0019 | 31.0747 | 18.8282 | 21.0849 | 9.78 | 9.9428 | -11.0005 | 14.1159 | 23.6642 | 13.2756 | 10.8007 | 7.0724 | 9.7281 | -3.2471 | -16.5549 | 32.6389 | 11.8339 | 19.8388 | 24.3192 | 29.2065 | 27.264 | 45.885 | 15.4681 | 5.8968 | 12.0981 | 7.2844 | 9.8493 | 11.2061 | 14.899 | 14.7757 | 11.2882 | 0.0004 | -0.0049 | 0.0004 | 0.0042 | 0.0096 | 0.0254 | 0.0032 | -359.888 | 17.409 | -359.9804 | 18.1029 | -360.0388 | 17.3699 | -360.0942 | 18.0023 | -351.5828 | 17.9756 | -351.5951 | 17.4993
12:31 | 4657 | -35.7737 | -5.803 | -1.8827 | 212.5699 | 455.4932 | 434.7063 | -4.2381 | -18.9079 | 31.1013 | 18.8128 | 21.1402 | 9.7861 | 9.9859 | -11.0354 | 14.1589 | 23.6637 | 13.2759 | 10.7997 | 7.0706 | 9.7284 | -3.2233 | -16.5225 | 32.658 | 11.7668 | 19.7709 | 24.3251 | 29.273 | 27.2461 | 45.9891 | 15.4295 | 5.8978 | 12.0987 | 7.2848 | 9.8491 | 11.1731 | 14.9107 | 14.8262 | 11.2979 | 0.0006 | -0.0045 | 0.0003 | 0.0043 | 0.0033 | 0.0227 | -0.0176 | -359.8234 | 17.3617 | -359.9096 | 18.1235 | -360.125 | 17.4336 | -360.1373 | 17.99 | -351.4659 | 17.9202 | -351.5151 | 17.5239
12:31 | 4658 | -35.7326 | -5.6807 | -1.9352 | 212.6213 | 455.5198 | 434.7013 | -4.1792 | -19.0337 | 31.0201 | 18.808 | 21.1073 | 9.7953 | 9.959 | -11.0324 | 14.1748 | 23.6359 | 13.2765 | 10.7978 | 7.0746 | 9.7274 | -3.2226 | -16.5772 | 32.6543 | 11.748 | 19.7644 | 24.2643 | 29.2545 | 27.3191 | 46.0182 | 15.5461 | 5.8969 | 12.0954 | 7.2818 | 9.8485 | 11.2166 | 14.8859 | 14.7625 | 11.2987 | 0 | -0.0039 | 0.0001 | 0.0043 | 0.0347 | 0.0017 | -0.0097 | -359.9219 | 17.411 | -359.9527 | 18.0947 | -360.0665 | 17.3699 | -360.1188 | 18.0208 | -351.6043 | 17.9613 | -351.592 | 17.487
12:31 | 4659 | -35.7506 | -5.7873 | -1.935 | 212.7086 | 455.555 | 434.6468 | -4.2533 | -18.9736 | 31.0357 | 18.8993 | 21.0846 | 9.8792 | 10.0436 | -10.9964 | 14.1555 | 23.619 | 13.2755 | 10.7945 | 7.0701 | 9.7274 | -3.3331 | -16.5843 | 32.5709 | 11.8332 | 19.8209 | 24.373 | 29.2977 | 27.3016 | 45.9168 | 15.46 | 5.8984 | 12.098 | 7.283 | 9.8489 | 11.237 | 14.975 | 14.7742 | 11.3298 | -0.0004 | -0.0038 | 0.0003 | 0.0041 | 0.0095 | -0.0028 | -0.0278 | -359.8265 | 17.3597 | -359.9619 | 18.1317 | -360.1219 | 17.4213 | -360.1465 | 17.9839 | -351.4997 | 17.9264 | -351.5674 | 17.526
12:31 | 4660 | -35.7038 | -5.7592 | -1.8239 | 212.7394 | 455.6222 | 434.7179 | -4.2877 | -18.9529 | 31.048 | 18.9383 | 21.1124 | 9.858 | 9.952 | -11.0628 | 14.083 | 23.5896 | 13.2754 | 10.8037 | 7.0717 | 9.7285 | -3.3099 | -16.5801 | 32.5751 | 11.8338 | 19.8139 | 24.3524 | 29.2716 | 27.4365 | 45.9926 | 15.5474 | 5.8994 | 12.1031 | 7.2801 | 9.8491 | 11.2055 | 14.8854 | 14.762 | 11.3303 | -0.0001 | -0.004 | 0.0002 | 0.004 | 0.0154 | 0.0051 | -0.0088 | -359.9157 | 17.3966 | -359.9188 | 18.0824 | -360.0296 | 17.3884 | -360.1558 | 18.0188 | -351.5797 | 17.9654 | -351.5766 | 17.4829
12:31 | 4661 | -35.762 | -5.723 | -1.8826 | 212.6675 | 455.5384 | 434.6677 | -4.2171 | -18.9016 | 31.0282 | 18.9679 | 21.1166 | 9.7846 | 10.033 | -11.0525 | 14.1367 | 23.7021 | 13.2759 | 10.8039 | 7.0757 | 9.7283 | -3.2561 | -16.5572 | 32.5276 | 11.9376 | 19.812 | 24.3829 | 29.3557 | 27.3648 | 45.9163 | 15.558 | 5.8972 | 12.1013 | 7.2862 | 9.8507 | 11.1844 | 14.9631 | 14.7622 | 11.3198 | 0.0005 | -0.0044 | 0.0001 | 0.0042 | 0.0221 | -0.0253 | -0.0239 | -359.7957 | 17.3843 | -359.9834 | 18.1522 | -360.1465 | 17.4028 | -360.085 | 17.988 | -351.509 | 17.951 | -351.5982 | 17.5404
12:31 | 4662 | -35.7855 | -5.6982 | -1.8199 | 212.711 | 455.5759 | 434.7056 | -4.1627 | -18.9016 | 31.0905 | 18.905 | 21.189 | 9.8169 | 10.224 | -11.0366 | 14.1126 | 23.6769 | 13.2751 | 10.8007 | 7.0734 | 9.7301 | -3.2732 | -16.5717 | 32.5711 | 11.885 | 19.6985 | 24.299 | 29.2642 | 27.3526 | 45.908 | 15.5927 | 5.8961 | 12.1012 | 7.2829 | 9.85 | 11.2269 | 14.9758 | 14.762 | 11.341 | 0.0005 | -0.0047 | 0 | 0.0043 | 0.026 | 0.0192 | -0.004 | -359.9404 | 17.3843 | -359.925 | 18.0947 | -360.045 | 17.4233 | -360.1588 | 18.0372 | -351.5582 | 17.949 | -351.5397 | 17.4952
12:31 | 4663 | -35.8273 | -5.7622 | -1.8545 | 212.7648 | 455.5422 | 434.7074 | -4.174 | -18.8462 | 31.203 | 18.9078 | 21.2274 | 9.8609 | 10.2057 | -11.0368 | 14.1318 | 23.7373 | 13.2767 | 10.8049 | 7.0752 | 9.73 | -3.233 | -16.5127 | 32.5921 | 11.8541 | 19.7654 | 24.4089 | 29.2908 | 27.3737 | 45.8714 | 15.6112 | 5.8985 | 12.1016 | 7.2849 | 9.8496 | 11.2043 | 14.9611 | 14.8379 | 11.3077 | 0.0003 | -0.0043 | 0.0001 | 0.0041 | 0.0387 | -0.0138 | 0.02 | -359.8604 | 17.411 | -360.0173 | 18.1502 | -360.1311 | 17.4007 | -360.0819 | 17.9839 | -351.5397 | 17.9715 | -351.6197 | 17.5342
12:31 | 4664 | -35.8558 | -5.7436 | -1.8087 | 212.7305 | 455.5834 | 434.7125 | -4.2234 | -18.9176 | 31.0793 | 18.9289 | 21.2282 | 9.8346 | 10.1836 | -10.9877 | 14.1404 | 23.6987 | 13.2751 | 10.8014 | 7.0699 | 9.7297 | -3.1808 | -16.457 | 32.6652 | 11.8769 | 19.728 | 24.3066 | 29.2586 | 27.3672 | 45.9819 | 15.6152 | 5.8977 | 12.1001 | 7.2844 | 9.8487 | 11.1833 | 14.9487 | 14.7478 | 11.3401 | -0.0002 | -0.0038 | 0.0003 | 0.0042 | 0.0267 | -0.0032 | -0.0123 | -359.8973 | 17.3658 | -359.9127 | 18.1029 | -360.0788 | 17.4315 | -360.1742 | 18.0311 | -351.5397 | 17.9366 | -351.512 | 17.4849
12:31 | 4665 | -35.8707 | -5.7498 | -1.919 | 212.6659 | 455.5458 | 434.6595 | -4.2854 | -18.9374 | 31.1255 | 18.9635 | 21.2197 | 9.9949 | 10.1758 | -10.9165 | 14.1684 | 23.7252 | 13.2752 | 10.7997 | 7.0707 | 9.7297 | -3.2397 | -16.4389 | 32.6501 | 11.8063 | 19.7302 | 24.3382 | 29.3048 | 27.3328 | 45.9074 | 15.6561 | 5.8978 | 12.1032 | 7.2857 | 9.8492 | 11.2378 | 14.9244 | 14.801 | 11.3412 | -0.0001 | -0.0038 | 0 | 0.0043 | 0.0113 | 0.0005 | 0.032 | -359.9004 | 17.4274 | -360.0173 | 18.1379 | -360.1065 | 17.3884 | -360.0819 | 17.9962 | -351.5459 | 17.9839 | -351.6382 | 17.5198
12:31 | 4666 | -35.8263 | -5.7085 | -1.925 | 212.6454 | 455.5886 | 434.7315 | -4.2769 | -18.9142 | 31.1327 | 18.9157 | 21.177 | 9.8569 | 10.1949 | -10.913 | 14.1641 | 23.6874 | 13.2759 | 10.8031 | 7.0669 | 9.7284 | -3.1948 | -16.4657 | 32.6102 | 11.8433 | 19.7832 | 24.3941 | 29.2683 | 27.4151 | 45.9697 | 15.4939 | 5.8967 | 12.1004 | 7.2824 | 9.849 | 11.1947 | 14.9497 | 14.8264 | 11.3729 | 0.0001 | -0.0042 | -0.0002 | 0.0041 | 0.0333 | -0.0232 | -0.0022 | -359.8634 | 17.3638 | -359.9157 | 18.1071 | -360.1096 | 17.448 | -360.1896 | 18.0229 | -351.5213 | 17.9305 | -351.5213 | 17.5075
12:31 | 4667 | -35.788 | -5.6853 | -1.8209 | 212.7042 | 455.5376 | 434.7514 | -4.1577 | -18.943 | 31.2558 | 18.9095 | 21.1344 | 9.989 | 10.2612 | -10.9242 | 14.1784 | 23.6908 | 13.2772 | 10.8038 | 7.0698 | 9.7298 | -3.2583 | -16.5063 | 32.6546 | 11.7437 | 19.7055 | 24.3084 | 29.2895 | 27.372 | 45.9835 | 15.4636 | 5.8965 | 12.1028 | 7.2844 | 9.8516 | 11.1941 | 14.9102 | 14.7352 | 11.3616 | 0.0006 | -0.0045 | 0.0002 | 0.0039 | 0.0287 | -0.0225 | -0.0103 | -359.9373 | 17.4274 | -360.0327 | 18.1255 | -360.0758 | 17.3782 | -360.1219 | 18.0167 | -351.6013 | 17.9962 | -351.6382 | 17.5034
12:31 | 4668 | -35.831 | -5.678 | -1.8485 | 212.7432 | 455.6228 | 434.6841 | -4.2103 | -18.9526 | 31.275 | 18.9054 | 21.1797 | 9.9401 | 10.2207 | -11.0466 | 14.1701 | 23.6542 | 13.277 | 10.8047 | 7.0711 | 9.7286 | -3.2104 | -16.4252 | 32.6679 | 11.7839 | 19.8475 | 24.3116 | 29.2693 | 27.4142 | 45.9434 | 15.5255 | 5.8977 | 12.1042 | 7.285 | 9.8512 | 11.2158 | 14.9882 | 14.7874 | 11.4261 | 0.0006 | -0.0045 | 0.0001 | 0.004 | 0.0289 | -0.0314 | -0.0226 | -359.845 | 17.3617 | -359.9281 | 18.1317 | -360.1311 | 17.4336 | -360.1527 | 18.0064 | -351.4597 | 17.9366 | -351.552 | 17.5239
12:31 | 4669 | -35.7919 | -5.6096 | -1.8449 | 212.8004 | 455.6382 | 434.6269 | -4.2338 | -19.0073 | 31.2213 | 18.8971 | 21.1468 | 9.9326 | 10.1611 | -11.0575 | 14.1581 | 23.7274 | 13.2766 | 10.8031 | 7.0725 | 9.7306 | -3.2526 | -16.5198 | 32.6704 | 11.887 | 19.8323 | 24.2548 | 29.2524 | 27.4141 | 45.9012 | 15.5325 | 5.8983 | 12.103 | 7.2865 | 9.8499 | 11.2166 | 15.0408 | 14.8271 | 11.3948 | 0.0002 | -0.0039 | -0.0001 | 0.004 | 0.0017 | 0.0154 | -0.0085 | -359.9219 | 17.4418 | -359.9711 | 18.0968 | -360.0758 | 17.3884 | -360.1065 | 18.027 | -351.5859 | 17.9859 | -351.5982 | 17.4931
12:31 | 4670 | -35.7835 | -5.6945 | -1.8327 | 212.824 | 455.669 | 434.6485 | -4.1488 | -18.9418 | 31.3399 | 18.9723 | 21.2711 | 9.9831 | 10.1729 | -11.0135 | 14.1985 | 23.7821 | 13.2767 | 10.7984 | 7.0711 | 9.7289 | -3.3609 | -16.5278 | 32.5651 | 11.8458 | 19.8394 | 24.3174 | 29.2323 | 27.397 | 45.9464 | 15.5125 | 5.8976 | 12.1045 | 7.2893 | 9.851 | 11.2061 | 15.0281 | 14.8662 | 11.4057 | -0.0004 | -0.0038 | 0 | 0.0043 | 0.037 | -0.015 | -0.0029 | -359.8327 | 17.374 | -359.9711 | 18.1379 | -360.1281 | 17.4295 | -360.1219 | 17.9818 | -351.5151 | 17.9366 | -351.5982 | 17.5445
12:31 | 4671 | -35.8465 | -5.7278 | -1.8253 | 212.826 | 455.6346 | 434.6679 | -4.1613 | -18.8906 | 31.2988 | 18.9322 | 21.2052 | 9.9391 | 10.1449 | -11.0004 | 14.292 | 23.8509 | 13.2781 | 10.8001 | 7.0699 | 9.7304 | -3.3146 | -16.4932 | 32.5994 | 11.8378 | 19.8054 | 24.2771 | 29.3337 | 27.3955 | 46.0005 | 15.4627 | 5.8961 | 12.1006 | 7.285 | 9.8494 | 11.1958 | 14.9899 | 14.8667 | 11.406 | -0.0003 | -0.004 | 0.0002 | 0.0041 | 0.0037 | 0.0095 | -0.0268 | -359.9065 | 17.409 | -359.9527 | 18.0865 | -360.045 | 17.3925 | -360.1373 | 18.0331 | -351.6043 | 17.9674 | -351.5766 | 17.4972
12:31 | 4672 | -35.9068 | -5.7998 | -1.8698 | 212.8205 | 455.6996 | 434.6961 | -4.2234 | -18.8689 | 31.3047 | 18.8851 | 21.2283 | 9.9478 | 10.1873 | -10.961 | 14.2763 | 23.8282 | 13.2771 | 10.8019 | 7.0714 | 9.7305 | -3.311 | -16.5729 | 32.5212 | 11.9225 | 19.7693 | 24.4094 | 29.3098 | 27.3715 | 45.9836 | 15.501 | 5.8968 | 12.1073 | 7.2858 | 9.8502 | 11.2144 | 15.0637 | 14.8372 | 11.3926 | 0.0003 | -0.0044 | 0.0001 | 0.0042 | 0.0355 | -0.0042 | 0.0027 | -359.8265 | 17.3864 | -359.9957 | 18.1522 | -360.1404 | 17.411 | -360.0942 | 17.9839 | -351.5151 | 17.9613 | -351.6105 | 17.5383
12:31 | 4673 | -35.893 | -5.7738 | -1.8118 | 212.7751 | 455.6052 | 434.6098 | -4.1731 | -18.9248 | 31.2828 | 18.8857 | 21.2288 | 9.8701 | 10.1299 | -10.8131 | 14.3085 | 23.8422 | 13.2769 | 10.8023 | 7.0714 | 9.7278 | -3.251 | -16.5989 | 32.5995 | 11.8322 | 19.7923 | 24.3723 | 29.2554 | 27.3779 | 45.9847 | 15.4462 | 5.8982 | 12.1041 | 7.284 | 9.8511 | 11.2379 | 15.0408 | 14.853 | 11.4055 | 0.0007 | -0.0047 | 0.0003 | 0.0045 | 0.0167 | 0.0125 | 0.0123 | -359.9065 | 17.3782 | -359.9219 | 18.105 | -360.0634 | 17.4213 | -360.1773 | 18.0311 | -351.5551 | 17.9469 | -351.5336 | 17.4952
12:31 | 4674 | -35.8664 | -5.7119 | -1.7812 | 212.7816 | 455.5145 | 434.6314 | -4.2282 | -18.9725 | 31.2736 | 18.7995 | 21.18 | 9.8565 | 10.0383 | -10.8723 | 14.2603 | 23.79 | 13.2768 | 10.8018 | 7.0764 | 9.7284 | -3.2869 | -16.467 | 32.6269 | 11.8176 | 19.7935 | 24.3452 | 29.2591 | 27.3818 | 45.918 | 15.4208 | 5.8972 | 12.1038 | 7.2867 | 9.8524 | 11.1844 | 15.0277 | 14.8528 | 11.4053 | 0.0004 | -0.0042 | 0.0001 | 0.0042 | -0.0022 | 0.03 | 0.0084 | -359.8634 | 17.409 | -360.0173 | 18.1358 | -360.0942 | 17.3925 | -360.0911 | 17.9982 | -351.5459 | 17.9674 | -351.629 | 17.5239
12:31 | 4675 | -35.8017 | -5.7613 | -1.876 | 212.7558 | 455.5452 | 434.6576 | -4.2223 | -18.9769 | 31.3005 | 18.9076 | 21.2826 | 9.9156 | 10.0049 | -10.9211 | 14.1857 | 23.8487 | 13.2785 | 10.8005 | 7.0777 | 9.729 | -3.3384 | -16.4928 | 32.5825 | 11.8467 | 19.6941 | 24.3435 | 29.272 | 27.344 | 46.0309 | 15.5178 | 5.8987 | 12.104 | 7.2871 | 9.8517 | 11.1731 | 15.0269 | 14.8391 | 11.3727 | 0 | -0.0037 | 0.0002 | 0.0042 | 0.0369 | 0.0094 | 0.0179 | -359.8604 | 17.3699 | -359.9311 | 18.1009 | -360.1034 | 17.4192 | -360.1711 | 18.0208 | -351.5243 | 17.9325 | -351.5305 | 17.5075
12:31 | 4676 | -35.714 | -5.6907 | -1.8226 | 212.8257 | 455.6704 | 434.6961 | -4.2036 | -18.9435 | 31.268 | 18.8806 | 21.2629 | 9.8896 | 9.9718 | -10.9214 | 14.1507 | 23.7681 | 13.2771 | 10.7998 | 7.0742 | 9.7291 | -3.365 | -16.4176 | 32.4825 | 11.9379 | 19.7321 | 24.3695 | 29.3458 | 27.3492 | 45.9707 | 15.3934 | 5.898 | 12.1056 | 7.2885 | 9.8526 | 11.2065 | 15.0028 | 14.8537 | 11.4274 | -0.0001 | -0.0036 | 0.0003 | 0.0044 | -0.0209 | 0.0313 | -0.0067 | -359.9096 | 17.4172 | -360.0019 | 18.0988 | -360.0942 | 17.3823 | -360.0819 | 18.0044 | -351.5736 | 17.9777 | -351.6105 | 17.5096
12:31 | 4677 | -35.7453 | -5.6916 | -1.7941 | 212.8164 | 455.5472 | 434.6433 | -4.137 | -18.9291 | 31.2454 | 18.9631 | 21.2978 | 9.9875 | 10.1154 | -10.8579 | 14.1457 | 23.7069 | 13.2767 | 10.7976 | 7.071 | 9.7299 | -3.3807 | -16.4789 | 32.6476 | 11.9334 | 19.7407 | 24.425 | 29.2816 | 27.3794 | 46.0374 | 15.4309 | 5.8975 | 12.1051 | 7.2913 | 9.8506 | 11.249 | 15.0284 | 14.8794 | 11.3845 | 0.0001 | -0.0041 | 0.0001 | 0.0044 | -0.0061 | 0.0166 | -0.0323 | -359.8604 | 17.374 | -359.925 | 18.0968 | -360.1158 | 17.4233 | -360.1342 | 18.0003 | -351.4997 | 17.9305 | -351.5551 | 17.5178
12:31 | 4678 | -35.757 | -5.6551 | -1.8854 | 212.8782 | 455.5392 | 434.7124 | -4.1122 | -18.8981 | 31.1437 | 18.8638 | 21.391 | 9.9529 | 10.1585 | -10.8019 | 14.2023 | 23.8982 | 13.2767 | 10.7998 | 7.0702 | 9.7278 | -3.4341 | -16.4089 | 32.6055 | 11.8636 | 19.7971 | 24.4662 | 29.2576 | 27.3681 | 46.04 | 15.5505 | 5.8976 | 12.1057 | 7.2852 | 9.8512 | 11.2162 | 15.0403 | 14.8913 | 11.4585 | 0.0004 | -0.0045 | 0.0003 | 0.0042 | 0.0164 | -0.0054 | -0.0053 | -359.8973 | 17.4007 | -359.965 | 18.0824 | -360.0604 | 17.3782 | -360.1065 | 18.0126 | -351.5736 | 17.9633 | -351.6074 | 17.4993
12:31 | 4679 | -35.8056 | -5.7175 | -1.9275 | 212.7815 | 455.5979 | 434.6195 | -4.1494 | -18.9161 | 31.1156 | 18.8304 | 21.3056 | 9.8758 | 10.1092 | -10.8242 | 14.1995 | 23.8613 | 13.276 | 10.7982 | 7.0723 | 9.728 | -3.3404 | -16.4312 | 32.6549 | 11.8197 | 19.8578 | 24.4476 | 29.1854 | 27.34 | 46.0385 | 15.6159 | 5.897 | 12.1051 | 7.2851 | 9.8512 | 11.1844 | 15.0147 | 14.8398 | 11.3626 | 0.0005 | -0.0046 | 0.0002 | 0.004 | 0.027 | -0.004 | -0.0144 | -359.848 | 17.3761 | -359.9373 | 18.0988 | -360.0942 | 17.4069 | -360.1004 | 17.9859 | -351.4997 | 17.9428 | -351.5397 | 17.5096
12:32 | 4680 | -35.8189 | -5.7592 | -1.9464 | 212.7566 | 455.5671 | 434.6651 | -4.1404 | -18.9566 | 31.1792 | 18.8974 | 21.3013 | 9.9436 | 10.094 | -10.848 | 14.1817 | 23.8065 | 13.2766 | 10.8006 | 7.0726 | 9.7291 | -3.3442 | -16.4714 | 32.6147 | 11.8867 | 19.8227 | 24.4057 | 29.2039 | 27.34 | 45.9477 | 15.6169 | 5.8969 | 12.1066 | 7.2862 | 9.8511 | 11.2361 | 15.0125 | 14.8118 | 11.3716 | 0 | -0.0042 | -0.0001 | 0.0041 | 0.0286 | 0.0043 | -0.0043 | -359.8388 | 17.3884 | -359.9065 | 18.0763 | -360.0665 | 17.3802 | -360.1311 | 18.0064 | -351.5243 | 17.9428 | -351.5736 | 17.4911
12:32 | 4681 | -35.7545 | -5.7187 | -1.8978 | 212.7865 | 455.5048 | 434.6643 | -4.1418 | -19.0216 | 31.1093 | 18.8478 | 21.2612 | 9.8861 | 10.0603 | -10.7972 | 14.1853 | 23.8829 | 13.2755 | 10.8023 | 7.0715 | 9.7288 | -3.3691 | -16.5393 | 32.5969 | 11.8388 | 19.7386 | 24.417 | 29.1906 | 27.3607 | 45.9729 | 15.5576 | 5.8986 | 12.1044 | 7.2879 | 9.8512 | 11.2265 | 15.0398 | 14.865 | 11.3727 | -0.0001 | -0.0037 | 0.0001 | 0.0044 | 0.0463 | -0.0288 | 0.0264 | -359.8234 | 17.374 | -359.9496 | 18.0988 | -360.0788 | 17.3987 | -360.1034 | 17.9859 | -351.4782 | 17.9305 | -351.5551 | 17.5137
12:32 | 4682 | -35.7104 | -5.7721 | -1.8989 | 212.7791 | 455.6376 | 434.7346 | -4.2157 | -18.9947 | 31.1013 | 18.8694 | 21.3044 | 9.9379 | 10.1108 | -10.766 | 14.1477 | 23.9118 | 13.2779 | 10.8021 | 7.0683 | 9.7283 | -3.3535 | -16.4841 | 32.5852 | 11.7424 | 19.6781 | 24.3227 | 29.165 | 27.2807 | 46.0012 | 15.5975 | 5.8984 | 12.1077 | 7.2909 | 9.8498 | 11.2157 | 15.117 | 14.8518 | 11.3618 | -0.0003 | -0.0041 | 0.0002 | 0.0041 | 0.0418 | -0.0411 | -0.0238 | -359.888 | 17.374 | -359.9188 | 18.0763 | -360.0665 | 17.409 | -360.1158 | 18.0064 | -351.5336 | 17.9428 | -351.5151 | 17.4993
12:32 | 4683 | -35.7031 | -5.7822 | -1.9271 | 212.7606 | 455.6436 | 434.7612 | -4.2336 | -18.9091 | 31.23 | 18.8105 | 21.1847 | 9.7892 | 10.0979 | -10.7765 | 14.2191 | 23.8791 | 13.2774 | 10.802 | 7.0673 | 9.7273 | -3.2888 | -16.4359 | 32.6264 | 11.6479 | 19.6881 | 24.2947 | 29.0803 | 27.3081 | 45.9631 | 15.5274 | 5.897 | 12.1074 | 7.2899 | 9.8507 | 11.2262 | 14.9361 | 14.8903 | 11.3616 | 0.0002 | -0.0044 | 0.0003 | 0.0041 | 0.0283 | -0.0077 | -0.0362 | -359.8665 | 17.3679 | -359.9311 | 18.0824 | -360.0573 | 17.4069 | -360.085 | 17.9982 | -351.4782 | 17.9428 | -351.549 | 17.5034
12:32 | 4684 | -35.7016 | -5.7424 | -1.8914 | 212.7202 | 455.7803 | 434.7981 | -4.2107 | -19.0031 | 31.2074 | 18.8406 | 21.192 | 9.8346 | 10.0846 | -10.8389 | 14.1353 | 23.8841 | 13.2766 | 10.801 | 7.072 | 9.7286 | -3.3068 | -16.3559 | 32.6216 | 11.7277 | 19.7065 | 24.2481 | 29.1065 | 27.3304 | 46.0188 | 15.5586 | 5.898 | 12.108 | 7.2892 | 9.8512 | 11.2164 | 15.0277 | 14.8657 | 11.3839 | 0.0006 | -0.0047 | 0.0001 | 0.0043 | 0.0384 | -0.02 | -0.0179 | -359.8173 | 17.3658 | -359.9127 | 18.0763 | -360.0604 | 17.4151 | -360.1065 | 17.9921 | -351.509 | 17.9325 | -351.5305 | 17.4931
12:32 | 4685 | -35.7003 | -5.6963 | -2.0085 | 212.7402 | 455.677 | 434.7745 | -4.1462 | -18.8865 | 31.3472 | 18.8421 | 21.1618 | 9.8641 | 10.0762 | -10.8531 | 14.1171 | 23.8175 | 13.2776 | 10.7999 | 7.0729 | 9.7295 | -3.3769 | -16.3705 | 32.5835 | 11.7577 | 19.7834 | 24.4366 | 29.1822 | 27.3208 | 45.9781 | 15.4736 | 5.8967 | 12.1072 | 7.2931 | 9.8518 | 11.2372 | 15.0398 | 14.8391 | 11.3834 | 0.0004 | -0.0043 | -0.0001 | 0.0042 | -0.0028 | 0.0111 | -0.0189 | -359.7927 | 17.374 | -359.9342 | 18.0886 | -360.0327 | 17.4151 | -360.0758 | 17.9982 | -351.4782 | 17.9469 | -351.5243 | 17.4911
12:32 | 4686 | -35.7832 | -5.8096 | -1.8648 | 212.6537 | 455.698 | 434.7404 | -4.2132 | -18.8946 | 31.3819 | 18.8278 | 21.2126 | 9.8927 | 10.0573 | -10.8158 | 14.1324 | 23.8307 | 13.2782 | 10.8011 | 7.0721 | 9.7294 | -3.3075 | -16.4384 | 32.6789 | 11.7345 | 19.9018 | 24.3083 | 29.2539 | 27.2541 | 45.916 | 15.4553 | 5.8967 | 12.1106 | 7.2917 | 9.8525 | 11.1834 | 15.0264 | 14.8645 | 11.4257 | -0.0001 | -0.0039 | 0.0002 | 0.0041 | -0.0026 | 0.0096 | -0.0161 | -359.8511 | 17.3782 | -359.9219 | 18.0865 | -360.0481 | 17.4172 | -360.0819 | 17.99 | -351.4782 | 17.9346 | -351.5151 | 17.4972
12:32 | 4687 | -35.7477 | -5.6347 | -1.9345 | 212.7083 | 455.8199 | 434.7813 | -4.1508 | -18.9163 | 31.3391 | 18.8505 | 21.1455 | 9.816 | 9.9954 | -10.8325 | 14.0845 | 23.8237 | 13.2782 | 10.8038 | 7.076 | 9.7314 | -3.3366 | -16.4457 | 32.5799 | 11.7511 | 19.803 | 24.3779 | 29.1768 | 27.3146 | 45.9987 | 15.5861 | 5.8958 | 12.1095 | 7.2916 | 9.8529 | 11.1838 | 15.0785 | 14.8908 | 11.3727 | -0.0004 | -0.0038 | 0.0001 | 0.0041 | 0.0375 | -0.0015 | -0.0073 | -359.8511 | 17.3679 | -359.9404 | 18.0804 | -360.045 | 17.4131 | -360.0696 | 17.9798 | -351.4782 | 17.9325 | -351.5366 | 17.4911
12:32 | 4688 | -35.7366 | -5.6345 | -1.9381 | 212.6987 | 455.7605 | 434.804 | -4.1115 | -18.8844 | 31.3054 | 18.8615 | 21.1605 | 9.8775 | 10.0083 | -10.97 | 13.9872 | 23.801 | 13.2784 | 10.8006 | 7.0703 | 9.7305 | -3.3978 | -16.432 | 32.6529 | 11.7708 | 19.8448 | 24.3628 | 29.3015 | 27.3156 | 45.9966 | 15.5474 | 5.8955 | 12.1085 | 7.2889 | 9.8527 | 11.1411 | 15.014 | 14.852 | 11.3727 | 0 | -0.0041 | -0.0001 | 0.0044 | 0.0338 | -0.0037 | -0.0254 | -359.845 | 17.3658 | -359.9127 | 18.0886 | -360.0665 | 17.4192 | -360.085 | 17.9695 | -351.432 | 17.9325 | -351.5243 | 17.4972
12:32 | 4689 | -35.793 | -5.7684 | -1.9945 | 212.7319 | 455.6891 | 434.7826 | -4.0598 | -18.8456 | 31.2616 | 18.8756 | 21.2233 | 9.8054 | 9.9804 | -10.8522 | 14.0382 | 23.7925 | 13.2782 | 10.8011 | 7.0695 | 9.7309 | -3.357 | -16.412 | 32.7223 | 11.7834 | 19.8176 | 24.4159 | 29.2919 | 27.2979 | 45.9796 | 15.5612 | 5.897 | 12.1072 | 7.2922 | 9.8515 | 11.2262 | 14.9877 | 14.8515 | 11.383 | 0.0004 | -0.0047 | 0.0001 | 0.0042 | 0.0229 | -0.0018 | -0.0005 | -359.8327 | 17.374 | -359.9404 | 18.0824 | -360.045 | 17.4151 | -360.0727 | 17.9736 | -351.4936 | 17.9407 | -351.5613 | 17.4808
12:32 | 4690 | -35.7884 | -5.8048 | -2.0022 | 212.7754 | 455.7122 | 434.8001 | -4.0572 | -18.8691 | 31.3708 | 18.8872 | 21.2193 | 9.989 | 9.9379 | -10.8646 | 14.1183 | 23.8574 | 13.2774 | 10.8048 | 7.0722 | 9.7274 | -3.305 | -16.356 | 32.6019 | 11.82 | 19.7836 | 24.4411 | 29.2631 | 27.3343 | 45.9513 | 15.5493 | 5.8974 | 12.1102 | 7.2938 | 9.8513 | 11.2168 | 15.0152 | 14.8921 | 11.3736 | 0.0005 | -0.0047 | 0.0002 | 0.004 | 0.0329 | -0.0314 | -0.005 | -359.848 | 17.3782 | -359.9342 | 18.1071 | -360.0665 | 17.4151 | -360.1034 | 17.9633 | -351.4659 | 17.9325 | -351.5366 | 17.5013
12:32 | 4691 | -35.7661 | -5.7602 | -1.9918 | 212.7032 | 455.7235 | 434.7419 | -4.0561 | -18.7582 | 31.2842 | 18.8284 | 21.208 | 9.7999 | 10.0016 | -10.8222 | 14.1775 | 23.9259 | 13.2784 | 10.7996 | 7.0709 | 9.7273 | -3.3221 | -16.4147 | 32.6575 | 11.7777 | 19.8082 | 24.4201 | 29.2311 | 27.2715 | 46.0249 | 15.6169 | 5.8966 | 12.1073 | 7.2897 | 9.851 | 11.1949 | 14.9887 | 14.8655 | 11.3837 | 0.0001 | -0.0043 | 0.0002 | 0.0043 | 0.0179 | -0.0117 | -0.0266 | -359.8757 | 17.3946 | -359.9342 | 18.0845 | -360.0788 | 17.4151 | -360.1281 | 17.9818 | -351.509 | 17.949 | -351.5336 | 17.4788
12:32 | 4692 | -35.841 | -5.8301 | -1.9931 | 212.8369 | 455.7108 | 434.8007 | -4.0937 | -18.7576 | 31.1843 | 18.9038 | 21.1737 | 9.7717 | 10.0597 | -10.8641 | 14.1814 | 23.8175 | 13.2773 | 10.8023 | 7.0733 | 9.7289 | -3.3409 | -16.4604 | 32.6642 | 11.8107 | 19.7832 | 24.3917 | 29.1615 | 27.3209 | 45.956 | 15.5988 | 5.8983 | 12.11 | 7.2899 | 9.8524 | 11.1628 | 15.0661 | 14.8396 | 11.4158 | -0.0003 | -0.0038 | 0.0001 | 0.0042 | 0.0354 | -0.0284 | -0.0197 | -359.8727 | 17.3925 | -359.9773 | 18.1173 | -360.1004 | 17.4397 | -360.1188 | 17.9613 | -351.509 | 17.9654 | -351.5736 | 17.5055
12:32 | 4693 | -35.8555 | -5.8722 | -1.9726 | 212.7803 | 455.7358 | 434.7336 | -4.0887 | -18.7936 | 31.1013 | 18.9062 | 21.2151 | 9.809 | 10.064 | -10.7595 | 14.1809 | 23.8997 | 13.2775 | 10.8018 | 7.0755 | 9.7299 | -3.343 | -16.4862 | 32.566 | 11.8272 | 19.7677 | 24.3245 | 29.1931 | 27.3504 | 46.0135 | 15.5677 | 5.8969 | 12.1092 | 7.2927 | 9.8522 | 11.1943 | 15.0008 | 14.8777 | 11.3939 | -0.0003 | -0.0038 | 0.0002 | 0.0041 | 0.0363 | -0.0269 | -0.0027 | -359.9311 | 17.4048 | -359.965 | 18.105 | -360.0973 | 17.4521 | -360.1804 | 18.0003 | -351.5182 | 17.9572 | -351.5582 | 17.4993
12:32 | 4694 | -35.8997 | -5.8707 | -1.9797 | 212.8551 | 455.7954 | 434.8455 | -4.0226 | -18.8282 | 31.0625 | 18.9059 | 21.2747 | 9.7347 | 10.1278 | -10.7973 | 14.267 | 23.9433 | 13.2786 | 10.8014 | 7.0753 | 9.7304 | -3.397 | -16.4462 | 32.5232 | 11.82 | 19.786 | 24.3865 | 29.2335 | 27.3807 | 46.0131 | 15.6166 | 5.898 | 12.1075 | 7.2936 | 9.8522 | 11.2164 | 15.0147 | 14.801 | 11.3839 | 0.0002 | -0.0045 | 0.0003 | 0.004 | 0.0064 | -0.0069 | -0.0146 | -359.8911 | 17.409 | -360.0081 | 18.1255 | -360.1127 | 17.4356 | -360.1281 | 17.9818 | -351.5582 | 17.99 | -351.5951 | 17.5198
12:32 | 4695 | -35.9591 | -5.8956 | -1.9259 | 212.8752 | 455.7175 | 434.8455 | -4.0357 | -18.7927 | 31.0561 | 18.8287 | 21.2428 | 9.7484 | 10.1748 | -10.8043 | 14.2263 | 23.9556 | 13.2772 | 10.802 | 7.0734 | 9.7295 | -3.3485 | -16.4181 | 32.5164 | 11.8169 | 19.7952 | 24.3983 | 29.2548 | 27.3875 | 46.0234 | 15.6634 | 5.8975 | 12.1126 | 7.2955 | 9.8518 | 11.216 | 15.0013 | 14.904 | 11.4156 | 0.0008 | -0.0045 | 0.0002 | 0.0044 | 0.0044 | 0.0016 | -0.0245 | -359.888 | 17.3782 | -359.9404 | 18.1071 | -360.1004 | 17.4582 | -360.1588 | 17.9962 | -351.5213 | 17.9654 | -351.5643 | 17.5157
12:32 | 4696 | -35.9195 | -5.8466 | -1.9325 | 212.8424 | 455.7532 | 434.8046 | -4.0906 | -18.8145 | 31.2174 | 18.8157 | 21.2819 | 9.7559 | 10.1415 | -10.854 | 14.209 | 23.9392 | 13.2768 | 10.8039 | 7.0741 | 9.7287 | -3.3483 | -16.4121 | 32.5762 | 11.8519 | 19.8229 | 24.3862 | 29.1857 | 27.35 | 46.0266 | 15.5714 | 5.8981 | 12.1098 | 7.2947 | 9.8532 | 11.195 | 14.9889 | 14.8916 | 11.416 | 0.0004 | -0.0044 | 0 | 0.0043 | 0.0191 | 0.0117 | -0.0038 | -359.925 | 17.4048 | -359.9619 | 18.0927 | -360.0881 | 17.4192 | -360.1435 | 18.0023 | -351.5674 | 17.9839 | -351.5859 | 17.4911
12:32 | 4697 | -35.8107 | -5.8261 | -1.9001 | 212.8201 | 455.7938 | 434.8541 | -4.0428 | -18.8618 | 31.181 | 18.8091 | 21.2626 | 9.8438 | 10.1335 | -10.8733 | 14.2088 | 23.9532 | 13.2774 | 10.8056 | 7.0757 | 9.7311 | -3.3201 | -16.3436 | 32.6324 | 11.812 | 19.8189 | 24.4965 | 29.2722 | 27.384 | 45.9932 | 15.5079 | 5.8974 | 12.1094 | 7.2927 | 9.8535 | 11.2158 | 15.0527 | 14.8779 | 11.4368 | 0 | -0.0039 | 0 | 0.004 | 0.0369 | -0.0177 | 0.0101 | -359.8419 | 17.3782 | -359.9619 | 18.1214 | -360.1219 | 17.4315 | -360.1342 | 17.9654 | -351.5243 | 17.9715 | -351.5766 | 17.5239
12:32 | 4698 | -35.6829 | -5.8425 | -1.8767 | 212.7943 | 455.7834 | 434.8051 | -4.0885 | -19.0429 | 31.154 | 18.8162 | 21.2448 | 9.8465 | 10.0744 | -10.793 | 14.2789 | 23.9688 | 13.2777 | 10.806 | 7.0737 | 9.7303 | -3.3531 | -16.3534 | 32.6565 | 11.7735 | 19.8174 | 24.4442 | 29.2793 | 27.3232 | 46.0118 | 15.4694 | 5.8968 | 12.11 | 7.2958 | 9.8543 | 11.1943 | 15.0525 | 14.8906 | 11.4152 | -0.0002 | -0.0038 | 0.0002 | 0.0042 | -0.0257 | 0.0436 | -0.0267 | -359.8665 | 17.3679 | -359.8942 | 18.0619 | -360.0327 | 17.4295 | -360.1619 | 17.9798 | -351.5243 | 17.9531 | -351.4966 | 17.4849
12:32 | 4699 | -35.7499 | -5.8357 | -1.8895 | 212.8449 | 455.7099 | 434.8025 | -4.0667 | -19.0273 | 31.1676 | 18.8316 | 21.2428 | 9.8116 | 10.0514 | -10.8893 | 14.3153 | 23.9747 | 13.2782 | 10.8056 | 7.074 | 9.7297 | -3.3621 | -16.3627 | 32.5476 | 11.8449 | 19.7736 | 24.4147 | 29.222 | 27.381 | 46.0457 | 15.5408 | 5.8976 | 12.1092 | 7.2946 | 9.8542 | 11.1949 | 15.0274 | 14.8396 | 11.3944 | -0.0002 | -0.004 | 0 | 0.0042 | -0.0051 | 0.0324 | -0.0201 | -359.8604 | 17.3925 | -359.9465 | 18.0988 | -360.0696 | 17.3966 | -360.045 | 17.9654 | -351.5059 | 17.9695 | -351.5705 | 17.5034
12:32 | 4700 | -35.7729 | -5.8784 | -2.0368 | 212.7885 | 455.6434 | 434.7562 | -4.1047 | -18.888 | 31.249 | 18.8093 | 21.2915 | 9.8635 | 10.1253 | -10.8069 | 14.3137 | 23.9528 | 13.2782 | 10.801 | 7.0752 | 9.7276 | -3.2698 | -16.2801 | 32.5811 | 11.7886 | 19.7887 | 24.3156 | 29.2055 | 27.3836 | 46.0073 | 15.4965 | 5.8982 | 12.1102 | 7.299 | 9.8536 | 11.1956 | 15.0542 | 14.9699 | 11.4486 | 0.0004 | -0.0046 | 0.0001 | 0.0043 | 0.0253 | -0.0111 | 0.0161 | -359.8265 | 17.3515 | -359.8911 | 18.0886 | -360.085 | 17.4459 | -360.1188 | 17.9613 | -351.4566 | 17.9346 | -351.5213 | 17.5096
12:32 | 4701 | -35.7513 | -5.9375 | -2.0053 | 212.7583 | 455.7614 | 434.7784 | -4.1409 | -19.0032 | 31.2184 | 18.8427 | 21.2144 | 10.0359 | 10.1222 | -10.8038 | 14.3823 | 23.9734 | 13.277 | 10.8045 | 7.0709 | 9.7296 | -3.3536 | -16.2629 | 32.5871 | 11.8213 | 19.8251 | 24.4443 | 29.3137 | 27.3847 | 45.9536 | 15.5288 | 5.8968 | 12.1124 | 7.2973 | 9.8546 | 11.2054 | 15.1433 | 14.9428 | 11.5117 | 0.0005 | -0.0047 | 0.0004 | 0.0043 | 0.0228 | -0.0094 | 0.0038 | -359.8911 | 17.3761 | -359.925 | 18.0578 | -360.0234 | 17.4069 | -360.1127 | 17.9736 | -351.4874 | 17.949 | -351.5028 | 17.4685
12:32 | 4702 | -35.7684 | -5.899 | -1.929 | 212.8027 | 455.8086 | 434.9417 | -4.1763 | -19.0535 | 31.2384 | 18.8712 | 21.2003 | 10.0607 | 10.1061 | -10.8591 | 14.291 | 23.9667 | 13.2779 | 10.8027 | 7.071 | 9.731 | -3.2841 | -16.2344 | 32.6609 | 11.7854 | 19.947 | 24.4051 | 29.236 | 27.3502 | 45.9096 | 15.591 | 5.898 | 12.1114 | 7.2947 | 9.8541 | 11.1925 | 15.1662 | 14.9399 | 11.4774 | 0.0002 | -0.0041 | 0.0002 | 0.004 | -0.002 | 0.013 | -0.0141 | -359.8327 | 17.3699 | -359.9434 | 18.105 | -360.0788 | 17.4172 | -360.0665 | 17.9407 | -351.4597 | 17.9572 | -351.5428 | 17.5239
12:32 | 4703 | -35.7861 | -5.929 | -1.9467 | 212.6921 | 455.8386 | 434.8009 | -4.1645 | -18.9701 | 31.3648 | 18.8207 | 21.0929 | 9.9029 | 10.0551 | -10.8514 | 14.3438 | 23.9203 | 13.2759 | 10.8042 | 7.0701 | 9.73 | -3.3643 | -16.2575 | 32.6483 | 11.7693 | 19.8579 | 24.3783 | 29.2268 | 27.3071 | 45.834 | 15.5246 | 5.8979 | 12.1124 | 7.2974 | 9.8546 | 11.1628 | 15.1694 | 15.0207 | 11.4478 | -0.0003 | -0.0038 | 0 | 0.0042 | 0.0191 | -0.0095 | -0.0102 | -359.8511 | 17.3576 | -359.9127 | 18.0701 | -360.0234 | 17.4254 | -360.1404 | 17.9839 | -351.4689 | 17.9448 | -351.4659 | 17.4767
12:32 | 4704 | -35.9287 | -5.8966 | -1.9497 | 212.6764 | 455.6629 | 434.7585 | -4.0734 | -19.0112 | 31.4575 | 18.7766 | 21.1257 | 9.8703 | 10.1992 | -10.9095 | 14.2525 | 23.8446 | 13.2766 | 10.8033 | 7.0713 | 9.7291 | -3.3804 | -16.2632 | 32.6283 | 11.8642 | 19.9259 | 24.4268 | 29.3736 | 27.3465 | 45.8554 | 15.5353 | 5.8984 | 12.1144 | 7.2941 | 9.8543 | 11.1739 | 15.157 | 14.9565 | 11.4803 | -0.0002 | -0.0037 | 0.0001 | 0.0043 | 0.0087 | 0.019 | 0.0059 | -359.885 | 17.3987 | -359.9988 | 18.1091 | -360.0758 | 17.3946 | -360.0542 | 17.9448 | -351.512 | 17.9736 | -351.5643 | 17.5178
12:32 | 4705 | -35.8018 | -5.8765 | -1.8811 | 212.8085 | 455.6887 | 434.7487 | -4.0645 | -19.0472 | 31.448 | 18.8326 | 21.1085 | 9.9366 | 10.081 | -10.8904 | 14.2457 | 23.8452 | 13.2776 | 10.8053 | 7.0677 | 9.7314 | -3.4388 | -16.2911 | 32.6548 | 11.8362 | 19.9459 | 24.4886 | 29.3587 | 27.3998 | 45.9289 | 15.6452 | 5.8966 | 12.1136 | 7.2959 | 9.8541 | 11.2381 | 15.1573 | 14.9826 | 11.4698 | 0.0002 | -0.0043 | 0.0001 | 0.0041 | 0.0407 | -0.0115 | 0.0054 | -359.8573 | 17.3515 | -359.8942 | 18.0886 | -360.0973 | 17.4562 | -360.1496 | 17.9695 | -351.4597 | 17.9346 | -351.4874 | 17.4972
12:32 | 4706 | -35.8032 | -5.8458 | -1.905 | 212.8237 | 455.7272 | 434.6901 | -4.0831 | -19.0458 | 31.4552 | 18.8357 | 21.0228 | 9.8377 | 10.0564 | -10.903 | 14.2573 | 23.892 | 13.279 | 10.8087 | 7.0751 | 9.7303 | -3.5374 | -16.3008 | 32.61 | 11.931 | 19.9389 | 24.535 | 29.3784 | 27.4152 | 45.953 | 15.6247 | 5.8972 | 12.1133 | 7.2922 | 9.8548 | 11.2157 | 15.2074 | 14.9294 | 11.4686 | 0.0004 | -0.0047 | 0 | 0.004 | 0.0408 | -0.0092 | -0.0035 | -359.9281 | 17.409 | -359.9957 | 18.1029 | -360.0665 | 17.4172 | -360.0973 | 17.988 | -351.5582 | 18.0003 | -351.5982 | 17.5055
12:32 | 4707 | -35.8002 | -5.8542 | -1.846 | 212.8778 | 455.7379 | 434.8136 | -4.1228 | -19.0573 | 31.4615 | 18.8585 | 20.9707 | 9.8928 | 10.091 | -10.8225 | 14.3124 | 24.0039 | 13.2784 | 10.8066 | 7.0753 | 9.7308 | -3.45 | -16.2416 | 32.6745 | 11.9429 | 19.9742 | 24.4554 | 29.4141 | 27.3753 | 45.9503 | 15.6365 | 5.8964 | 12.1089 | 7.2916 | 9.8536 | 11.2055 | 15.1178 | 14.9043 | 11.4478 | 0.0005 | -0.0044 | 0.0001 | 0.0042 | 0.0179 | -0.0083 | -0.0005 | -359.8788 | 17.3802 | -359.9742 | 18.1255 | -360.1496 | 17.4685 | -360.1804 | 17.9715 | -351.509 | 17.9592 | -351.5305 | 17.528
12:32 | 4708 | -35.7768 | -5.9298 | -1.9347 | 212.8512 | 455.7016 | 434.7146 | -4.1286 | -19.0508 | 31.482 | 18.8601 | 21.0433 | 9.993 | 10.0901 | -11.0183 | 14.2661 | 23.9234 | 13.2786 | 10.804 | 7.0737 | 9.7315 | -3.4206 | -16.2349 | 32.715 | 11.7705 | 19.9548 | 24.5555 | 29.3749 | 27.3648 | 45.925 | 15.5953 | 5.8966 | 12.1133 | 7.2936 | 9.8558 | 11.1846 | 15.1054 | 14.9823 | 11.4803 | -0.0001 | -0.0041 | 0.0002 | 0.0041 | 0.0235 | 0.0051 | -0.0147 | -359.925 | 17.4048 | -359.9773 | 18.0906 | -360.0788 | 17.4356 | -360.1404 | 18.0003 | -351.5643 | 17.9921 | -351.5705 | 17.5013
12:32 | 4709 | -35.7008 | -5.8836 | -1.9465 | 212.8424 | 455.677 | 434.7411 | -4.0924 | -19.0497 | 31.699 | 18.8052 | 21.0688 | 9.8901 | 10.0572 | -11.0112 | 14.2737 | 23.8828 | 13.2786 | 10.8018 | 7.0732 | 9.7304 | -3.4739 | -16.326 | 32.6669 | 11.7583 | 20.0595 | 24.5071 | 29.384 | 27.3944 | 46.0186 | 15.6119 | 5.8974 | 12.1108 | 7.2983 | 9.8556 | 11.1952 | 15.157 | 14.9823 | 11.4375 | -0.0002 | -0.0036 | 0.0005 | 0.0043 | 0.0178 | 0.0178 | -0.0072 | -359.848 | 17.3966 | -360.0081 | 18.1461 | -360.1435 | 17.45 | -360.1188 | 17.9592 | -351.509 | 17.9798 | -351.5859 | 17.5527
12:32 | 4710 | -35.7741 | -5.8866 | -1.9384 | 212.8644 | 455.8177 | 434.7885 | -4.1164 | -18.9391 | 31.6156 | 18.8573 | 21.0927 | 9.8875 | 10.0708 | -10.9835 | 14.3241 | 23.8522 | 13.277 | 10.8029 | 7.0689 | 9.7308 | -3.5665 | -16.2632 | 32.6408 | 11.7242 | 19.926 | 24.5082 | 29.3335 | 27.428 | 46.031 | 15.5507 | 5.8976 | 12.1123 | 7.2952 | 9.8554 | 11.2054 | 15.2079 | 14.9816 | 11.4797 | -0.0001 | -0.0039 | 0.0001 | 0.0042 | 0.0119 | -0.0087 | -0.0306 | -359.9127 | 17.3761 | -359.9127 | 18.0906 | -360.0911 | 17.4295 | -360.1988 | 18.0106 | -351.552 | 17.9715 | -351.5366 | 17.5013
12:32 | 4711 | -35.688 | -5.9503 | -1.8898 | 212.9073 | 455.7721 | 434.7444 | -4.134 | -19.0005 | 31.5631 | 18.859 | 21.0209 | 9.7911 | 10.1716 | -10.9143 | 14.4252 | 23.9621 | 13.2782 | 10.8027 | 7.0715 | 9.7298 | -3.5513 | -16.239 | 32.6817 | 11.7856 | 19.9412 | 24.4395 | 29.3622 | 27.4679 | 45.9571 | 15.6504 | 5.8968 | 12.1102 | 7.2933 | 9.8563 | 11.1313 | 15.0927 | 14.9697 | 11.4804 | 0.0003 | -0.0045 | 0.0001 | 0.0043 | 0.0137 | 0.0046 | -0.0011 | -359.8388 | 17.3905 | -359.9834 | 18.1132 | -360.085 | 17.3905 | -360.0542 | 17.9469 | -351.4966 | 17.9756 | -351.5951 | 17.5239
12:32 | 4712 | -35.7312 | -5.9849 | -1.9087 | 212.8903 | 455.759 | 434.7116 | -4.1328 | -19.025 | 31.663 | 18.8799 | 21.0699 | 9.8611 | 10.2017 | -10.9561 | 14.3868 | 23.9016 | 13.2791 | 10.804 | 7.0729 | 9.7305 | -3.5366 | -16.2927 | 32.5998 | 11.7987 | 19.996 | 24.3276 | 29.3373 | 27.4834 | 45.9323 | 15.6488 | 5.898 | 12.1162 | 7.2971 | 9.855 | 11.2273 | 15.1828 | 15.0082 | 11.4482 | 0.0005 | -0.0046 | 0.0002 | 0.0042 | -0.0185 | 0.0263 | -0.0109 | -359.8634 | 17.3391 | -359.8911 | 18.0804 | -360.0604 | 17.4356 | -360.1496 | 17.9654 | -351.4751 | 17.9366 | -351.4659 | 17.4972
12:32 | 4713 | -35.6373 | -5.9184 | -1.9316 | 212.9551 | 455.7271 | 434.7805 | -4.1199 | -19.0378 | 31.6859 | 18.9 | 21.1468 | 9.9396 | 10.25 | -10.9461 | 14.4236 | 23.8599 | 13.277 | 10.8031 | 7.0713 | 9.7294 | -3.5526 | -16.2299 | 32.6676 | 11.8576 | 19.9587 | 24.305 | 29.379 | 27.4611 | 46.033 | 15.5672 | 5.897 | 12.1084 | 7.2914 | 9.854 | 11.216 | 15.1821 | 14.9816 | 11.4797 | 0.0002 | -0.0042 | 0.0003 | 0.0042 | -0.0092 | 0.0078 | -0.0186 | -359.8911 | 17.3905 | -359.965 | 18.0804 | -360.0142 | 17.3925 | -360.0511 | 17.9633 | -351.5182 | 17.9756 | -351.5397 | 17.4931
12:32 | 4714 | -35.6121 | -5.9879 | -1.9001 | 212.9221 | 455.7525 | 434.8732 | -4.1307 | -18.9798 | 31.7224 | 18.8495 | 21.1326 | 9.8797 | 10.2201 | -10.8584 | 14.4097 | 23.9834 | 13.279 | 10.8058 | 7.0692 | 9.7313 | -3.5396 | -16.224 | 32.7206 | 11.8821 | 19.9646 | 24.4342 | 29.3374 | 27.3926 | 46.0331 | 15.6259 | 5.8979 | 12.1125 | 7.2983 | 9.8562 | 11.2055 | 15.079 | 14.9301 | 11.4692 | -0.0002 | -0.0039 | 0.0002 | 0.0043 | 0.0186 | -0.0121 | -0.0029 | -359.805 | 17.3453 | -359.925 | 18.1009 | -360.1034 | 17.4541 | -360.1404 | 17.9572 | -351.4351 | 17.9428 | -351.5059 | 17.5178
12:32 | 4715 | -35.679 | -5.9843 | -1.9072 | 212.839 | 455.7703 | 434.804 | -4.1628 | -18.9819 | 31.686 | 18.8944 | 21.127 | 9.9214 | 10.1658 | -10.894 | 14.4586 | 23.902 | 13.2787 | 10.8052 | 7.0713 | 9.7298 | -3.5296 | -16.2653 | 32.6041 | 11.8641 | 19.9564 | 24.5102 | 29.3264 | 27.4378 | 46.1104 | 15.6566 | 5.8976 | 12.114 | 7.2975 | 9.8542 | 11.1945 | 15.1044 | 14.9814 | 11.4902 | -0.0003 | -0.0039 | -0.0001 | 0.0044 | 0.0246 | -0.0068 | 0.0083 | -359.9434 | 17.4151 | -359.9465 | 18.0865 | -360.0419 | 17.3987 | -360.1281 | 18.0003 | -351.5213 | 17.988 | -351.5613 | 17.4808
12:32 | 4716 | -35.6807 | -5.939 | -1.8868 | 212.8381 | 455.6631 | 434.9277 | -4.1675 | -18.9591 | 31.5681 | 18.9078 | 21.0619 | 9.9314 | 10.0954 | -10.9494 | 14.3385 | 23.8092 | 13.2786 | 10.8048 | 7.071 | 9.7294 | -3.5276 | -16.2905 | 32.689 | 11.9096 | 20.011 | 24.5171 | 29.3828 | 27.4358 | 46.0544 | 15.6791 | 5.8963 | 12.1146 | 7.2934 | 9.8542 | 11.1733 | 15.1304 | 14.9816 | 11.469 | 0.0001 | -0.0042 | 0 | 0.004 | 0.0146 | 0.0149 | -0.0144 | -359.8757 | 17.3843 | -360.0142 | 18.144 | -360.1496 | 17.448 | -360.1465 | 17.951 | -351.4628 | 17.9633 | -351.5828 | 17.5363
12:32 | 4717 | -35.5652 | -5.8929 | -1.9199 | 212.8148 | 455.6384 | 434.8828 | -4.0723 | -18.8255 | 31.6691 | 18.9339 | 21.0917 | 9.9648 | 10.0885 | -10.9048 | 14.4216 | 23.8804 | 13.2782 | 10.8025 | 7.0701 | 9.7313 | -3.5628 | -16.356 | 32.7634 | 11.9577 | 19.987 | 24.5313 | 29.4274 | 27.4759 | 46.0463 | 15.65 | 5.8981 | 12.1176 | 7.297 | 9.8561 | 11.1846 | 15.0795 | 14.9694 | 11.4375 | 0.0003 | -0.0049 | 0.0002 | 0.0039 | 0.0443 | -0.0195 | -0.0386 | -359.925 | 17.409 | -359.9619 | 18.0886 | -360.0696 | 17.448 | -360.1804 | 18.0147 | -351.552 | 17.9962 | -351.5613 | 17.5013
12:32 | 4718 | -35.609 | -5.8678 | -1.8833 | 212.9301 | 455.7211 | 434.8425 | -4.1674 | -18.8612 | 31.6079 | 18.884 | 21.1928 | 9.9835 | 10.1995 | -10.9081 | 14.457 | 23.8896 | 13.2772 | 10.8034 | 7.0702 | 9.7321 | -3.5311 | -16.2411 | 32.7783 | 11.9325 | 19.9058 | 24.5993 | 29.3072 | 27.4911 | 46.1024 | 15.6568 | 5.897 | 12.1135 | 7.294 | 9.8533 | 11.1842 | 15.1049 | 14.956 | 11.4585 | 0.0005 | -0.0045 | 0.0001 | 0.0043 | 0.0185 | 0.0183 | 0.0165 | -359.8634 | 17.4048 | -360.0358 | 18.1481 | -360.1465 | 17.4336 | -360.1373 | 17.9531 | -351.5182 | 17.988 | -351.632 | 17.5506
12:32 | 4719 | -35.5613 | -5.8544 | -1.8961 | 212.8077 | 455.7507 | 434.8127 | -4.1313 | -18.9176 | 31.6425 | 18.8945 | 21.1867 | 9.9883 | 10.1697 | -10.8865 | 14.4354 | 23.8806 | 13.2784 | 10.8051 | 7.0725 | 9.7318 | -3.5034 | -16.2148 | 32.7034 | 11.9985 | 19.973 | 24.5939 | 29.4374 | 27.5455 | 46.1437 | 15.6474 | 5.8985 | 12.1151 | 7.2924 | 9.8538 | 11.2061 | 15.1185 | 14.9438 | 11.4591 | 0.0001 | -0.004 | -0.0001 | 0.004 | 0.0144 | -0.0162 | -0.021 | -359.9034 | 17.3843 | -359.9281 | 18.0906 | -360.0819 | 17.4439 | -360.1804 | 18.0085 | -351.5613 | 17.9674 | -351.5459 | 17.5096
12:32 | 4720 | -35.6448 | -5.8887 | -1.8509 | 212.9433 | 455.8684 | 434.8503 | -4.0581 | -18.9215 | 31.6384 | 18.9538 | 21.2482 | 9.9737 | 10.1363 | -10.9692 | 14.4064 | 23.8433 | 13.2789 | 10.8056 | 7.0748 | 9.7315 | -3.499 | -16.232 | 32.6834 | 11.9489 | 20.034 | 24.6323 | 29.4315 | 27.4468 | 46.0384 | 15.5823 | 5.8978 | 12.1151 | 7.294 | 9.8552 | 11.1846 | 15.1312 | 14.9435 | 11.4375 | -0.0003 | -0.0038 | 0.0003 | 0.0042 | 0.0094 | 0.0042 | -0.0236 | -359.8388 | 17.4028 | -359.9957 | 18.1173 | -360.0942 | 17.4131 | -360.0758 | 17.9551 | -351.5274 | 17.99 | -351.6074 | 17.5363
12:32 | 4721 | -35.6452 | -5.9343 | -1.8479 | 212.8565 | 455.8527 | 434.828 | -4.0317 | -18.8285 | 31.728 | 18.8994 | 21.1591 | 9.8037 | 10.1273 | -10.9149 | 14.4711 | 23.8823 | 13.2788 | 10.8058 | 7.0737 | 9.7315 | -3.5448 | -16.2255 | 32.6218 | 11.8929 | 19.9821 | 24.4825 | 29.425 | 27.4463 | 46.0178 | 15.5907 | 5.8988 | 12.1195 | 7.294 | 9.8573 | 11.1831 | 15.1421 | 14.9674 | 11.5215 | -0.0001 | -0.004 | 0.0005 | 0.0044 | -0.0121 | 0.032 | -0.0159 | -359.8757 | 17.3515 | -359.8911 | 18.0845 | -360.0819 | 17.4356 | -360.1342 | 17.9818 | -351.4751 | 17.9387 | -351.5243 | 17.4972
12:32 | 4722 | -35.5951 | -5.952 | -1.7603 | 212.9478 | 455.9198 | 434.7867 | -3.9961 | -18.7516 | 31.7029 | 18.9695 | 21.1447 | 9.8367 | 10.194 | -10.8192 | 14.497 | 23.865 | 13.2783 | 10.807 | 7.0713 | 9.7295 | -3.4165 | -16.2312 | 32.6355 | 11.9238 | 19.986 | 24.4749 | 29.3514 | 27.3845 | 46.0827 | 15.5682 | 5.8993 | 12.1191 | 7.2947 | 9.8565 | 11.1949 | 15.1565 | 14.9172 | 11.4585 | 0.0002 | -0.0045 | 0 | 0.0042 | 0.039 | -0.0171 | -0.0025 | -359.8819 | 17.3966 | -359.9404 | 18.0886 | -360.045 | 17.4028 | -360.0542 | 17.9715 | -351.512 | 17.9859 | -351.5797 | 17.5137
12:32 | 4723 | -35.6045 | -5.9511 | -1.8549 | 212.8589 | 455.8392 | 434.692 | -4.0862 | -18.8284 | 31.6656 | 18.9109 | 21.1129 | 9.8599 | 10.2085 | -10.7869 | 14.5042 | 23.9255 | 13.2787 | 10.8109 | 7.0728 | 9.7317 | -3.4513 | -16.1707 | 32.7881 | 11.9976 | 19.9439 | 24.5953 | 29.3819 | 27.3837 | 46.0127 | 15.4606 | 5.8983 | 12.1156 | 7.2953 | 9.8554 | 11.2162 | 15.1436 | 14.9948 | 11.5012 | 0.0006 | -0.0046 | 0.0003 | 0.0045 | 0.0402 | -0.0148 | 0.0028 | -359.8111 | 17.3391 | -359.9096 | 18.0988 | -360.0788 | 17.4315 | -360.1127 | 17.9551 | -351.4566 | 17.9346 | -351.5305 | 17.5157
12:32 | 4724 | -35.5703 | -6.0392 | -1.8239 | 212.8794 | 455.8016 | 434.7426 | -4.0845 | -18.8682 | 31.6803 | 18.9053 | 21.1907 | 9.9158 | 10.1255 | -10.9098 | 14.4198 | 23.8434 | 13.2809 | 10.81 | 7.0782 | 9.731 | -3.4644 | -16.1856 | 32.7198 | 12.0122 | 19.9043 | 24.5181 | 29.3444 | 27.452 | 45.9885 | 15.5877 | 5.8985 | 12.1178 | 7.295 | 9.8561 | 11.2054 | 15.1433 | 14.9428 | 11.4797 | 0.0002 | -0.0045 | 0.0002 | 0.0041 | 0.0154 | 0.0205 | -0.0062 | -359.8942 | 17.3699 | -359.9342 | 18.0639 | -359.9896 | 17.4028 | -360.0788 | 17.9756 | -351.5213 | 17.9715 | -351.5243 | 17.489
12:32 | 4725 | -35.5843 | -6.1017 | -1.8532 | 212.8334 | 455.7541 | 434.6966 | -4.1182 | -18.8936 | 31.6211 | 18.9665 | 21.1334 | 9.9528 | 10.1403 | -10.9136 | 14.3752 | 23.853 | 13.2801 | 10.8088 | 7.0762 | 9.7323 | -3.4293 | -16.2319 | 32.6556 | 12.0424 | 19.967 | 24.487 | 29.3554 | 27.4618 | 45.9385 | 15.4669 | 5.8979 | 12.1185 | 7.2952 | 9.8572 | 11.195 | 15.1438 | 14.9821 | 11.4801 | -0.0002 | -0.0038 | 0 | 0.004 | 0.0189 | -0.006 | -0.0232 | -359.8357 | 17.3453 | -359.925 | 18.1071 | -360.0819 | 17.4233 | -360.1004 | 17.9366 | -351.4597 | 17.9531 | -351.5428 | 17.5178
12:32 | 4726 | -35.7219 | -6.0492 | -1.761 | 212.9306 | 455.8404 | 434.7764 | -4.0807 | -18.9259 | 31.7132 | 18.9093 | 21.1052 | 9.9144 | 10.1148 | -10.8061 | 14.5096 | 23.9154 | 13.2794 | 10.8036 | 7.0748 | 9.7311 | -3.4305 | -16.169 | 32.7377 | 11.9591 | 19.9756 | 24.4147 | 29.3852 | 27.3889 | 45.9404 | 15.4696 | 5.8979 | 12.1163 | 7.2943 | 9.8565 | 11.1842 | 15.1178 | 14.9172 | 11.4906 | -0.0004 | -0.004 | 0 | 0.0043 | 0.0007 | 0.0059 | -0.0094 | -359.9004 | 17.3679 | -359.9342 | 18.068 | -360.0358 | 17.4131 | -360.1311 | 17.9859 | -351.509 | 17.9572 | -351.4997 | 17.4747
12:32 | 4727 | -35.6227 | -6.0147 | -1.8642 | 212.9313 | 455.7533 | 434.8176 | -4.078 | -19.0308 | 31.7545 | 18.8733 | 21.0818 | 9.8501 | 10.1472 | -10.7832 | 14.5317 | 23.9895 | 13.2783 | 10.8065 | 7.0747 | 9.7314 | -3.4538 | -16.1906 | 32.7431 | 11.9814 | 20.0461 | 24.4286 | 29.3847 | 27.4871 | 46.0362 | 15.5217 | 5.899 | 12.116 | 7.296 | 9.8565 | 11.2374 | 15.0272 | 14.904 | 11.4049 | 0 | -0.0042 | -0.0001 | 0.0039 | 0.0234 | -0.0124 | -0.0332 | -359.8265 | 17.3535 | -359.9742 | 18.1091 | -360.1004 | 17.4213 | -360.0758 | 17.949 | -351.4628 | 17.9633 | -351.5459 | 17.5178
12:32 | 4728 | -35.5686 | -5.9361 | -1.8894 | 212.8886 | 455.7989 | 434.7556 | -4.1285 | -19.0321 | 31.6839 | 18.8129 | 21.0712 | 9.8747 | 10.1975 | -10.7791 | 14.5413 | 23.9141 | 13.2795 | 10.807 | 7.0748 | 9.7318 | -3.4794 | -16.1393 | 32.6727 | 11.9971 | 20.0717 | 24.2141 | 29.4219 | 27.4007 | 46.0672 | 15.4986 | 5.8989 | 12.1151 | 7.2962 | 9.8565 | 11.2271 | 15.0277 | 14.9045 | 11.416 | 0.0004 | -0.0045 | 0.0001 | 0.004 | 0.0238 | -0.019 | -0.0084 | -359.9188 | 17.3679 | -359.925 | 18.0824 | -360.0665 | 17.4172 | -360.1619 | 17.9839 | -351.5213 | 17.9572 | -351.5305 | 17.4726
12:32 | 4729 | -35.7852 | -5.9231 | -1.8261 | 212.8815 | 455.8921 | 434.8451 | -4.0379 | -19.0577 | 31.744 | 18.8788 | 21.1026 | 9.9271 | 10.2127 | -10.8379 | 14.5611 | 23.827 | 13.2789 | 10.8101 | 7.0752 | 9.7318 | -3.4223 | -16.1863 | 32.7261 | 12.0152 | 20.115 | 24.4425 | 29.4367 | 27.3914 | 46.0399 | 15.5376 | 5.8982 | 12.117 | 7.2984 | 9.8577 | 11.1844 | 15.0406 | 14.8657 | 11.4907 | 0.0004 | -0.0046 | 0.0001 | 0.0042 | -0.0165 | 0.0137 | -0.0155 | -359.8757 | 17.3638 | -359.9834 | 18.1317 | -360.1065 | 17.4233 | -360.1096 | 17.949 | -351.4874 | 17.9736 | -351.5643 | 17.5157
12:32 | 4730 | -35.6527 | -5.9327 | -1.7662 | 212.8924 | 455.7653 | 434.8618 | -4.077 | -19.0376 | 31.72 | 18.9349 | 21.1007 | 9.9689 | 10.1444 | -10.8189 | 14.4786 | 23.8325 | 13.2789 | 10.8076 | 7.0735 | 9.7304 | -3.4151 | -16.184 | 32.7926 | 12.0359 | 20.0472 | 24.4458 | 29.4267 | 27.3392 | 45.949 | 15.4367 | 5.8985 | 12.1162 | 7.2978 | 9.857 | 11.184 | 15.0659 | 14.8005 | 11.4049 | 0.0002 | -0.0041 | -0.0001 | 0.0041 | 0.0061 | 0.0121 | 0.0234 | -359.9004 | 17.3782 | -359.9588 | 18.1009 | -360.0727 | 17.4254 | -360.1619 | 17.9962 | -351.5213 | 17.9674 | -351.5182 | 17.487
12:32 | 4731 | -35.5551 | -6.0099 | -1.8441 | 212.8867 | 455.7602 | 434.7382 | -4.0528 | -19.0203 | 31.5869 | 18.9671 | 21.1718 | 10.0024 | 10.1893 | -10.6687 | 14.5798 | 23.9415 | 13.2801 | 10.8051 | 7.0735 | 9.7305 | -3.5179 | -16.218 | 32.7102 | 12.0116 | 20.0503 | 24.4743 | 29.4123 | 27.4166 | 46.0155 | 15.4789 | 5.8992 | 12.1166 | 7.2953 | 9.8581 | 11.2158 | 15.0398 | 14.852 | 11.3941 | -0.0002 | -0.0038 | 0.0002 | 0.0042 | 0.0317 | 0.0107 | 0.0081 | -359.8819 | 17.3843 | -360.005 | 18.1337 | -360.125 | 17.4295 | -360.0911 | 17.9695 | -351.509 | 17.9839 | -351.592 | 17.5219
12:32 | 4732 | -35.5439 | -6.1124 | -1.9107 | 212.8944 | 455.7356 | 434.8001 | -4.0548 | -19.0169 | 31.6423 | 19.0129 | 21.0852 | 9.841 | 10.2231 | -10.626 | 14.6049 | 23.8948 | 13.2796 | 10.8067 | 7.0733 | 9.7311 | -3.5009 | -16.1456 | 32.7189 | 11.9478 | 19.9892 | 24.5112 | 29.3955 | 27.4145 | 45.9898 | 15.4267 | 5.8988 | 12.1198 | 7.2975 | 9.8592 | 11.1947 | 15.0401 | 14.8652 | 11.4156 | -0.0001 | -0.0039 | 0.0001 | 0.0039 | 0.0153 | 0.0094 | -0.0108 | -359.925 | 17.372 | -359.9557 | 18.1235 | -360.0881 | 17.448 | -360.1958 | 17.9941 | -351.5397 | 17.9674 | -351.552 | 17.5157
12:32 | 4733 | -35.6094 | -6.0573 | -1.8495 | 212.8305 | 455.7405 | 434.7628 | -4.0294 | -18.9959 | 31.6743 | 19.0832 | 21.2068 | 9.9069 | 10.146 | -10.8134 | 14.5099 | 23.9128 | 13.2789 | 10.8052 | 7.0759 | 9.7302 | -3.4909 | -16.2147 | 32.7564 | 12.0025 | 19.9707 | 24.4967 | 29.3507 | 27.412 | 45.9563 | 15.4772 | 5.8999 | 12.1162 | 7.2971 | 9.8578 | 11.1949 | 15.0274 | 14.8525 | 11.4265 | 0.0003 | -0.0044 | 0.0001 | 0.0043 | 0.0082 | -0.0106 | -0.0256 | -359.8973 | 17.3966 | -360.0019 | 18.1317 | -360.1127 | 17.4336 | -360.1404 | 17.9839 | -351.5397 | 17.9921 | -351.6074 | 17.5239
12:32 | 4734 | -35.5769 | -5.9911 | -1.868 | 212.8433 | 455.8404 | 434.7333 | -4.0974 | -19.0283 | 31.5657 | 19.0132 | 21.2401 | 9.9243 | 10.1164 | -10.7364 | 14.4751 | 24.0287 | 13.2801 | 10.8091 | 7.0729 | 9.7308 | -3.5644 | -16.1705 | 32.7311 | 12.02 | 20.0108 | 24.5482 | 29.3585 | 27.4331 | 46.0009 | 15.4297 | 5.8998 | 12.119 | 7.2965 | 9.8568 | 11.2372 | 15.0398 | 14.852 | 11.4261 | 0.0007 | -0.0045 | 0.0001 | 0.0042 | -0.0074 | 0.0351 | -0.0105 | -359.888 | 17.374 | -359.9773 | 18.1153 | -360.1096 | 17.4685 | -360.1496 | 17.99 | -351.5182 | 17.9633 | -351.552 | 17.5198
12:32 | 4735 | -35.5807 | -6.0025 | -1.7936 | 213.0042 | 455.8648 | 434.7785 | -4.1462 | -18.9408 | 31.5232 | 18.9912 | 21.2664 | 10.0834 | 10.1941 | -10.7031 | 14.5082 | 24.0293 | 13.2802 | 10.8128 | 7.0736 | 9.7305 | -3.4845 | -16.1981 | 32.6295 | 12.0903 | 19.9238 | 24.5299 | 29.3277 | 27.4621 | 45.977 | 15.3996 | 5.9006 | 12.1194 | 7.3006 | 9.8583 | 11.2158 | 15.0527 | 14.852 | 11.4261 | 0.0004 | -0.0044 | 0.0003 | 0.0042 | 0.0276 | -0.0045 | -0.0246 | -359.9127 | 17.3905 | -359.9927 | 18.1255 | -360.0911 | 17.4459 | -360.1342 | 17.9941 | -351.5366 | 17.9941 | -351.6043 | 17.5178
12:32 | 4736 | -35.6142 | -5.9727 | -1.7586 | 212.9807 | 455.842 | 434.7818 | -4.1056 | -18.8681 | 31.5275 | 18.9719 | 21.2078 | 9.8805 | 10.0927 | -10.7746 | 14.5012 | 23.9331 | 13.2794 | 10.8057 | 7.0764 | 9.7314 | -3.4837 | -16.2205 | 32.5951 | 12.1466 | 19.9316 | 24.5152 | 29.409 | 27.4205 | 46.0271 | 15.4567 | 5.8998 | 12.1157 | 7.2984 | 9.8573 | 11.237 | 15.0525 | 14.9035 | 11.4045 | -0.0001 | -0.0039 | 0.0004 | 0.0042 | 0.0238 | -0.0276 | 0.0087 | -359.8819 | 17.3782 | -359.9742 | 18.1337 | -360.125 | 17.4726 | -360.1588 | 17.9941 | -351.5182 | 17.9798 | -351.5674 | 17.528
12:32 | 4737 | -35.6105 | -5.9334 | -1.8069 | 212.906 | 455.8398 | 434.7998 | -4.1242 | -18.8207 | 31.5306 | 19.0243 | 21.2392 | 9.86 | 10.2556 | -10.8297 | 14.5002 | 23.9531 | 13.2789 | 10.8075 | 7.0731 | 9.7307 | -3.5651 | -16.138 | 32.5524 | 12.1354 | 20.0442 | 24.635 | 29.354 | 27.4032 | 45.9674 | 15.3941 | 5.8989 | 12.114 | 7.2976 | 9.8572 | 11.172 | 15.0642 | 14.8506 | 11.3716 | -0.0001 | -0.0036 | -0.0001 | 0.0042 | 0.028 | 0.0093 | 0.0322 | -359.9127 | 17.3884 | -359.9773 | 18.1296 | -360.1065 | 17.4664 | -360.1558 | 18.0126 | -351.5336 | 17.988 | -351.5859 | 17.5178
12:32 | 4738 | -35.5417 | -5.8538 | -1.7398 | 212.8796 | 455.8595 | 434.8736 | -4.198 | -18.942 | 31.5856 | 18.9599 | 21.1714 | 9.8232 | 10.1442 | -10.7942 | 14.4936 | 23.9646 | 13.2781 | 10.8072 | 7.0768 | 9.7316 | -3.5585 | -16.2578 | 32.536 | 12.0843 | 20.0528 | 24.5311 | 29.3375 | 27.5031 | 45.9939 | 15.3592 | 5.8988 | 12.1176 | 7.297 | 9.8574 | 11.1628 | 15.0274 | 14.9043 | 11.3837 | -0.0001 | -0.0041 | 0 | 0.0044 | 0.0262 | 0.0168 | -0.0157 | -359.8573 | 17.3802 | -359.9742 | 18.1214 | -360.1034 | 17.4767 | -360.1435 | 17.99 | -351.5397 | 17.9736 | -351.5766 | 17.5342
12:32 | 4739 | -35.6355 | -5.9416 | -1.7692 | 212.9202 | 455.6931 | 434.8105 | -4.0185 | -18.8627 | 31.568 | 18.9829 | 21.1988 | 9.7928 | 10.1362 | -10.9177 | 14.4807 | 23.9066 | 13.2783 | 10.808 | 7.0749 | 9.7322 | -3.52 | -16.1792 | 32.6407 | 12.0742 | 19.9986 | 24.5935 | 29.3695 | 27.4771 | 46.016 | 15.4455 | 5.8999 | 12.1185 | 7.2976 | 9.8597 | 11.2054 | 15.0788 | 14.8911 | 11.4583 | 0.0004 | -0.0045 | 0.0002 | 0.0041 | 0.0117 | -0.0124 | -0.0406 | -359.8911 | 17.3823 | -359.9557 | 18.1214 | -360.1065 | 17.4747 | -360.1465 | 17.988 | -351.552 | 17.9962 | -351.5828 | 17.5198
12:33 | 4740 | -35.5415 | -5.8887 | -1.7655 | 212.8465 | 455.6944 | 434.7543 | -3.9932 | -18.7776 | 31.5722 | 18.9687 | 21.2616 | 9.9408 | 10.1159 | -10.8645 | 14.432 | 23.962 | 13.2796 | 10.8069 | 7.0764 | 9.7312 | -3.6068 | -16.1572 | 32.7378 | 12.0074 | 20.0342 | 24.4222 | 29.2777 | 27.5173 | 46.0254 | 15.476 | 5.8996 | 12.1152 | 7.2996 | 9.8584 | 11.1947 | 15.0272 | 14.8264 | 11.4156 | 0.0005 | -0.0046 | 0.0001 | 0.0042 | -0.0004 | 0.0189 | -0.002 | -359.9157 | 17.3884 | -359.9834 | 18.1194 | -360.1342 | 17.4747 | -360.1465 | 17.9818 | -351.5305 | 17.9818 | -351.5951 | 17.5239
12:33 | 4741 | -35.5245 | -5.8284 | -1.839 | 212.9186 | 455.7701 | 434.7247 | -4.0354 | -18.6953 | 31.6772 | 18.9814 | 21.3099 | 9.9671 | 10.1909 | -10.9003 | 14.5304 | 24.0337 | 13.2782 | 10.807 | 7.0771 | 9.7311 | -3.4797 | -16.1897 | 32.5838 | 12.0317 | 20.0553 | 24.5593 | 29.3286 | 27.4499 | 46.0201 | 15.4935 | 5.8983 | 12.1157 | 7.2961 | 9.8585 | 11.1742 | 15.0542 | 14.8664 | 11.4379 | 0.0002 | -0.0041 | 0.0002 | 0.0045 | 0.0411 | -0.0038 | -0.0081 | -359.9188 | 17.374 | -359.9527 | 18.1194 | -360.0973 | 17.4685 | -360.1435 | 17.9654 | -351.509 | 17.9839 | -351.5797 | 17.5239
12:33 | 4742 | -35.5731 | -5.8047 | -1.7553 | 212.9278 | 455.8568 | 434.7257 | -4.0485 | -18.6943 | 31.6206 | 18.9763 | 21.2322 | 9.9719 | 10.1681 | -10.8666 | 14.5559 | 24.0639 | 13.2799 | 10.8076 | 7.0815 | 9.7305 | -3.5171 | -16.1725 | 32.6429 | 12.061 | 20.0089 | 24.4872 | 29.2667 | 27.4447 | 46.0755 | 15.5268 | 5.8986 | 12.1181 | 7.2977 | 9.8581 | 11.1632 | 15.0408 | 14.8659 | 11.4055 | -0.0001 | -0.0037 | 0 | 0.004 | 0.0272 | -0.0131 | -0.017 | -359.8757 | 17.3843 | -359.9681 | 18.1091 | -360.0881 | 17.4562 | -360.1404 | 17.9654 | -351.5305 | 17.9818 | -351.589 | 17.5219
12:33 | 4743 | -35.6846 | -5.8507 | -1.8112 | 212.9596 | 455.9328 | 434.7552 | -4.0625 | -18.6305 | 31.6678 | 19.129 | 21.2528 | 9.9138 | 10.2197 | -10.9649 | 14.428 | 23.9699 | 13.2793 | 10.8092 | 7.0773 | 9.7315 | -3.4658 | -16.1264 | 32.8433 | 12.0429 | 20.0733 | 24.4598 | 29.2616 | 27.5137 | 46.0564 | 15.4948 | 5.8993 | 12.1192 | 7.3016 | 9.8581 | 11.1936 | 15.0644 | 14.8896 | 11.4252 | -0.0002 | -0.004 | 0.0003 | 0.0041 | 0.0272 | -0.0227 | -0.0303 | -359.848 | 17.3638 | -359.9588 | 18.1153 | -360.0788 | 17.4664 | -360.1127 | 17.9469 | -351.509 | 17.9715 | -351.5674 | 17.528
12:33 | 4744 | -35.6108 | -5.8466 | -1.6646 | 213.0502 | 455.91 | 434.9065 | -4.1072 | -18.6976 | 31.6558 | 19.1486 | 21.3261 | 9.9489 | 10.1437 | -10.9408 | 14.5292 | 23.9951 | 13.2809 | 10.8084 | 7.077 | 9.7323 | -3.4155 | -16.1272 | 32.7707 | 11.915 | 20.031 | 24.4243 | 29.2685 | 27.4608 | 46.0584 | 15.4982 | 5.8986 | 12.1196 | 7.3014 | 9.8594 | 11.2046 | 15.0649 | 14.903 | 11.3828 | 0.0002 | -0.0044 | 0.0002 | 0.0042 | 0.0156 | -0.0088 | -0.0056 | -359.885 | 17.3679 | -359.9342 | 18.0947 | -360.0758 | 17.4582 | -360.1373 | 17.9551 | -351.5213 | 17.9695 | -351.5766 | 17.5157
12:33 | 4745 | -35.5503 | -5.8909 | -1.745 | 213.0186 | 455.9318 | 434.8254 | -4.108 | -18.7055 | 31.7071 | 19.0838 | 21.3418 | 10.0595 | 10.2113 | -10.9211 | 14.512 | 24.053 | 13.2796 | 10.8066 | 7.0748 | 9.7306 | -3.3705 | -16.008 | 32.8525 | 11.8451 | 20.0232 | 24.4938 | 29.3569 | 27.4281 | 46.0257 | 15.5493 | 5.8997 | 12.1188 | 7.2985 | 9.8582 | 11.1844 | 15.0147 | 14.8528 | 11.3733 | 0.0006 | -0.0047 | 0 | 0.0044 | 0.0482 | -0.0272 | 0.0188 | -359.8265 | 17.3556 | -359.9496 | 18.1153 | -360.0727 | 17.4521 | -360.085 | 17.9407 | -351.4659 | 17.9613 | -351.5428 | 17.5301
12:33 | 4746 | -35.4721 | -5.8916 | -1.7505 | 212.9582 | 455.8668 | 434.7898 | -4.0677 | -18.7091 | 31.6705 | 19.1217 | 21.321 | 10.0242 | 10.1858 | -10.87 | 14.5279 | 24.1204 | 13.2788 | 10.8096 | 7.0742 | 9.7315 | -3.3836 | -16.0378 | 32.7671 | 11.9803 | 20.1473 | 24.5959 | 29.3959 | 27.3809 | 45.9772 | 15.5096 | 5.9 | 12.1199 | 7.2998 | 9.8599 | 11.2151 | 15.0905 | 14.8381 | 11.4147 | 0.0004 | -0.0044 | 0.0003 | 0.0044 | 0.0257 | -0.0218 | -0.0287 | -359.8419 | 17.3432 | -359.885 | 18.0886 | -360.0358 | 17.448 | -360.1158 | 17.9407 | -351.4997 | 17.951 | -351.5213 | 17.5034
12:33 | 4747 | -35.5157 | -5.9475 | -1.7412 | 213.0853 | 455.9599 | 434.8 | -3.9771 | -18.6525 | 31.7961 | 19.1656 | 21.372 | 10.1323 | 10.2567 | -10.8277 | 14.5069 | 24.0181 | 13.2802 | 10.8095 | 7.0731 | 9.7316 | -3.4708 | -15.9784 | 32.8653 | 11.9791 | 20.1295 | 24.5878 | 29.4236 | 27.3769 | 45.986 | 15.4355 | 5.899 | 12.1194 | 7.3019 | 9.8611 | 11.226 | 15.0778 | 14.8384 | 11.3721 | 0 | -0.0039 | 0 | 0.0041 | 0.0355 | -0.017 | -0.0032 | -359.8388 | 17.3576 | -359.9342 | 18.0947 | -360.0388 | 17.4356 | -360.0819 | 17.9346 | -351.4813 | 17.9674 | -351.5736 | 17.5075
12:33 | 4748 | -35.4767 | -5.9222 | -1.8223 | 213.0829 | 455.8229 | 434.7826 | -4.0184 | -18.6689 | 31.6826 | 19.1468 | 21.3211 | 10.1316 | 10.1138 | -10.7679 | 14.4503 | 24.0726 | 13.2794 | 10.8079 | 7.0747 | 9.7313 | -3.461 | -16.0546 | 32.7516 | 11.8744 | 20.1037 | 24.5649 | 29.3708 | 27.3423 | 45.9625 | 15.4583 | 5.8988 | 12.1191 | 7.3001 | 9.8599 | 11.195 | 14.976 | 14.9045 | 11.3626 | -0.0003 | -0.0037 | 0.0003 | 0.0044 | 0.0111 | -0.0077 | -0.0139 | -359.8665 | 17.3371 | -359.8973 | 18.0927 | -360.0665 | 17.4562 | -360.1034 | 17.9366 | -351.4628 | 17.9592 | -351.5243 | 17.5137
12:33 | 4749 | -35.451 | -5.9587 | -1.7548 | 213.1787 | 455.9119 | 434.8488 | -3.893 | -18.6009 | 31.7593 | 19.0868 | 21.2598 | 10.118 | 10.1421 | -10.7953 | 14.4462 | 24.0003 | 13.2777 | 10.8086 | 7.0748 | 9.7299 | -3.4113 | -15.9718 | 32.7536 | 11.9285 | 20.1262 | 24.5792 | 29.3816 | 27.4115 | 46.0307 | 15.4834 | 5.8974 | 12.1187 | 7.2997 | 9.8597 | 11.2168 | 15.0152 | 14.8533 | 11.395 | 0 | -0.004 | 0 | 0.0044 | 0.0256 | -0.004 | -0.0239 | -359.8634 | 17.374 | -359.9465 | 18.0845 | -360.0358 | 17.4336 | -360.0696 | 17.9387 | -351.512 | 17.9818 | -351.5459 | 17.5096
12:33 | 4750 | -35.4196 | -5.9871 | -1.7845 | 213.1539 | 455.8215 | 434.7263 | -4.0112 | -18.6453 | 31.8743 | 19.1707 | 21.2689 | 10.2255 | 10.1933 | -10.7535 | 14.4666 | 24.1261 | 13.2793 | 10.813 | 7.0773 | 9.7308 | -3.4045 | -15.8901 | 32.7837 | 11.9805 | 20.1149 | 24.6318 | 29.4555 | 27.3288 | 46.0224 | 15.4537 | 5.8979 | 12.1178 | 7.3011 | 9.86 | 11.1731 | 15.0011 | 14.8779 | 11.3941 | 0.0003 | -0.0046 | 0.0001 | 0.0041 | 0.0229 | 0.0219 | 0.0195 | -359.8234 | 17.3412 | -359.9034 | 18.1091 | -360.0788 | 17.4541 | -360.1034 | 17.9099 | -351.4536 | 17.9613 | -351.5274 | 17.5239
12:33 | 4751 | -35.4497 | -5.9562 | -1.8434 | 213.2046 | 455.9585 | 434.8247 | -3.9635 | -18.5744 | 31.9114 | 19.2248 | 21.2668 | 10.237 | 10.2116 | -10.7738 | 14.4608 | 24.0491 | 13.2799 | 10.8101 | 7.0783 | 9.7328 | -3.4685 | -15.9612 | 32.6427 | 11.8508 | 20.0813 | 24.613 | 29.4145 | 27.3936 | 45.9601 | 15.4476 | 5.8988 | 12.1185 | 7.301 | 9.8593 | 11.1842 | 15.0403 | 14.8137 | 11.3837 | 0.0006 | -0.0047 | 0.0003 | 0.0041 | 0.0201 | 0.0004 | 0.0056 | -359.8573 | 17.3556 | -359.9065 | 18.068 | -360.0388 | 17.4315 | -360.0788 | 17.9428 | -351.4966 | 17.9695 | -351.5213 | 17.4849
12:33 | 4752 | -35.3893 | -5.8846 | -1.8166 | 213.1602 | 455.9383 | 434.7938 | -3.9096 | -18.5092 | 31.9126 | 19.1318 | 21.2824 | 10.21 | 10.2069 | -10.7922 | 14.4542 | 24.121 | 13.2784 | 10.8051 | 7.0801 | 9.7322 | -3.4658 | -15.936 | 32.7008 | 11.9508 | 20.2065 | 24.7055 | 29.5034 | 27.3776 | 45.9572 | 15.4682 | 5.8978 | 12.12 | 7.3008 | 9.8586 | 11.2065 | 14.9899 | 14.9055 | 11.3847 | 0.0002 | -0.0042 | 0.0001 | 0.0042 | 0.0462 | -0.0179 | 0.0292 | -359.8019 | 17.3515 | -359.9465 | 18.1029 | -360.0665 | 17.4459 | -360.0819 | 17.9223 | -351.4474 | 17.9674 | -351.5213 | 17.5178
12:33 | 4753 | -35.3785 | -5.9073 | -1.7713 | 213.1385 | 455.9176 | 434.835 | -3.9674 | -18.5457 | 31.8887 | 19.1405 | 21.3358 | 10.1039 | 10.1914 | -10.7589 | 14.4336 | 24.0817 | 13.2793 | 10.8113 | 7.0809 | 9.7319 | -3.5308 | -15.944 | 32.5588 | 11.902 | 20.1434 | 24.564 | 29.372 | 27.4373 | 45.9585 | 15.4935 | 5.8984 | 12.1186 | 7.3008 | 9.8608 | 11.2591 | 15.0018 | 14.8657 | 11.3839 | -0.0001 | -0.0038 | 0 | 0.0041 | 0.0363 | -0.0312 | 0.0105 | -359.8327 | 17.3494 | -359.9065 | 18.0804 | -360.0542 | 17.4397 | -360.1158 | 17.9469 | -351.4843 | 17.9674 | -351.5028 | 17.489
12:33 | 4754 | -35.3011 | -5.9288 | -1.7567 | 213.131 | 456.0366 | 434.8756 | -3.9399 | -18.4685 | 31.888 | 19.0777 | 21.3219 | 10.1059 | 10.1827 | -10.7989 | 14.4497 | 24.043 | 13.2802 | 10.808 | 7.0804 | 9.732 | -3.5166 | -15.8186 | 32.6205 | 11.8841 | 20.1979 | 24.5699 | 29.4207 | 27.4698 | 45.9677 | 15.5322 | 5.8982 | 12.1197 | 7.2994 | 9.86 | 11.1742 | 15.0413 | 14.8535 | 11.3738 | -0.0002 | -0.0039 | 0.0005 | 0.0043 | 0.0067 | 0.0105 | -0.0172 | -359.8757 | 17.3658 | -359.9804 | 18.105 | -360.0573 | 17.4274 | -360.0634 | 17.9223 | -351.4782 | 17.99 | -351.5213 | 17.5034
12:33 | 4755 | -35.3904 | -5.8998 | -1.7555 | 213.1241 | 455.9177 | 434.8854 | -3.9544 | -18.524 | 31.8429 | 19.0096 | 21.3317 | 10.1747 | 10.1054 | -10.7158 | 14.426 | 24.1024 | 13.2809 | 10.808 | 7.0798 | 9.7295 | -3.5229 | -15.932 | 32.5487 | 11.9913 | 20.2479 | 24.5705 | 29.4443 | 27.4399 | 46.0149 | 15.5044 | 5.8983 | 12.1237 | 7.3009 | 9.8611 | 11.1952 | 15.0021 | 14.8659 | 11.4055 | 0 | -0.0043 | 0.0002 | 0.0041 | 0.0088 | 0.0023 | 0.0172 | -359.8542 | 17.335 | -359.9096 | 18.0886 | -360.085 | 17.4685 | -360.1065 | 17.9346 | -351.4689 | 17.9572 | -351.4905 | 17.4931
12:33 | 4756 | -35.3162 | -5.7712 | -1.7071 | 213.0697 | 455.9626 | 434.7978 | -3.9857 | -18.588 | 31.8016 | 19.0733 | 21.387 | 10.1823 | 10.1031 | -10.7924 | 14.4871 | 24.08 | 13.2812 | 10.8092 | 7.0746 | 9.7308 | -3.6812 | -16.0311 | 32.5562 | 12.0384 | 20.2848 | 24.6532 | 29.472 | 27.4965 | 46.0524 | 15.5033 | 5.8981 | 12.1206 | 7.3012 | 9.8592 | 11.1855 | 14.9775 | 14.8413 | 11.3744 | 0.0005 | -0.0047 | 0.0001 | 0.0045 | 0.0096 | -0.0153 | -0.0281 | -359.8788 | 17.3679 | -359.9465 | 18.0947 | -360.0358 | 17.4336 | -360.0942 | 17.9366 | -351.5274 | 17.99 | -351.5582 | 17.4911
12:33 | 4757 | -35.3627 | -5.837 | -1.669 | 213.13 | 455.888 | 434.8469 | -3.9715 | -18.5753 | 31.7212 | 19.0263 | 21.4674 | 10.239 | 10.1775 | -10.8418 | 14.5837 | 24.143 | 13.2816 | 10.8071 | 7.0776 | 9.7306 | -3.6028 | -16.0028 | 32.5875 | 12.0212 | 20.1723 | 24.5462 | 29.3839 | 27.5103 | 46.0904 | 15.4541 | 5.8995 | 12.1228 | 7.3015 | 9.8602 | 11.1851 | 15.0415 | 14.8408 | 11.4381 | 0.0004 | -0.0045 | 0 | 0.0042 | 0.0385 | -0.0358 | 0.0032 | -359.7927 | 17.3309 | -359.9004 | 18.1091 | -360.0758 | 17.4562 | -360.1158 | 17.9243 | -351.4382 | 17.9551 | -351.512 | 17.5137
12:33 | 4758 | -35.4977 | -5.8425 | -1.7998 | 213.0902 | 455.8985 | 434.888 | -3.9618 | -18.618 | 31.7076 | 19.0315 | 21.4605 | 10.2643 | 10.1522 | -10.8927 | 14.5241 | 24.1255 | 13.2805 | 10.8091 | 7.0789 | 9.7328 | -3.477 | -16.0019 | 32.6358 | 11.9489 | 20.1234 | 24.5229 | 29.4092 | 27.4775 | 46.0577 | 15.4351 | 5.9002 | 12.1207 | 7.3028 | 9.8601 | 11.1742 | 15.0413 | 14.8406 | 11.3418 | 0 | -0.004 | 0.0002 | 0.0042 | 0.024 | -0.0003 | -0.0012 | -359.8911 | 17.3597 | -359.9065 | 18.0619 | -360.0173 | 17.4397 | -360.0758 | 17.9469 | -351.4997 | 17.9921 | -351.509 | 17.4808
12:33 | 4759 | -35.5907 | -5.9374 | -1.7284 | 213.1726 | 456.006 | 434.8832 | -4.0646 | -18.6799 | 31.7 | 18.9667 | 21.4863 | 10.28 | 10.0997 | -10.8179 | 14.6159 | 24.2087 | 13.2817 | 10.8117 | 7.0762 | 9.7314 | -3.598 | -16.0241 | 32.5748 | 11.9923 | 20.1916 | 24.5156 | 29.4075 | 27.4689 | 46.0421 | 15.3817 | 5.8996 | 12.1223 | 7.3003 | 9.8611 | 11.2168 | 15.0152 | 14.8791 | 11.3309 | -0.0002 | -0.0039 | 0.0004 | 0.0043 | -0.0018 | 0.0068 | -0.006 | -359.8019 | 17.3597 | -359.9619 | 18.1194 | -360.0819 | 17.4439 | -360.0788 | 17.9202 | -351.4382 | 17.9798 | -351.5459 | 17.5198
12:33 | 4760 | -35.5795 | -5.9632 | -1.7358 | 213.107 | 456.1103 | 434.9509 | -4.0986 | -18.634 | 31.7795 | 18.937 | 21.4793 | 10.1926 | 10.1033 | -10.8248 | 14.5607 | 24.2192 | 13.2808 | 10.8068 | 7.0764 | 9.7317 | -3.6178 | -16.0918 | 32.4963 | 12.0996 | 20.1669 | 24.6047 | 29.4302 | 27.3856 | 45.9793 | 15.3971 | 5.8998 | 12.1203 | 7.3046 | 9.8603 | 11.1952 | 15.0795 | 14.8659 | 11.3734 | -0.0003 | -0.0041 | 0 | 0.0042 | 0.037 | -0.0274 | -0.0046 | -359.8604 | 17.3453 | -359.8665 | 18.0742 | -360.0481 | 17.4418 | -360.1188 | 17.9592 | -351.512 | 17.9654 | -351.4689 | 17.4829
12:33 | 4761 | -35.4722 | -5.8477 | -1.7359 | 213.1359 | 456.0386 | 434.8785 | -4.0046 | -18.6583 | 31.8402 | 18.9927 | 21.4106 | 10.2756 | 10.0675 | -10.6972 | 14.5571 | 24.3004 | 13.2804 | 10.8112 | 7.0809 | 9.7318 | -3.5712 | -16.0297 | 32.5887 | 11.971 | 20.0719 | 24.5401 | 29.2736 | 27.3468 | 45.9595 | 15.4224 | 5.8986 | 12.1255 | 7.3041 | 9.8605 | 11.184 | 15.053 | 14.8911 | 11.3942 | 0.0002 | -0.0047 | 0.0003 | 0.0043 | -0.0035 | -0.0116 | -0.0286 | -359.848 | 17.3679 | -359.9557 | 18.0968 | -360.0727 | 17.4295 | -360.0573 | 17.9264 | -351.4628 | 17.988 | -351.5397 | 17.5075
12:33 | 4762 | -35.492 | -5.8031 | -1.6502 | 213.0715 | 455.983 | 434.9418 | -3.9868 | -18.6482 | 31.8405 | 19.0172 | 21.4268 | 10.3296 | 10.0974 | -10.7052 | 14.5675 | 24.2664 | 13.2819 | 10.8097 | 7.0814 | 9.7325 | -3.5499 | -15.9908 | 32.5817 | 12.0008 | 20.1732 | 24.517 | 29.392 | 27.4052 | 46.072 | 15.5052 | 5.8977 | 12.1246 | 7.3049 | 9.8618 | 11.1834 | 15.0135 | 14.8645 | 11.3616 | 0.0005 | -0.0046 | 0.0002 | 0.004 | 0.0422 | -0.021 | -0.0089 | -359.805 | 17.333 | -359.8973 | 18.0947 | -360.0942 | 17.4664 | -360.1158 | 17.9387 | -351.4443 | 17.9469 | -351.5151 | 17.5116
12:33 | 4763 | -35.4483 | -5.8452 | -1.5823 | 213.217 | 456.1344 | 434.9744 | -3.9243 | -18.6814 | 31.8183 | 19.0522 | 21.5577 | 10.3892 | 10.2068 | -10.723 | 14.6098 | 24.3239 | 13.2796 | 10.8065 | 7.0783 | 9.732 | -3.704 | -16.0877 | 32.5067 | 12.0276 | 20.1878 | 24.5353 | 29.4853 | 27.3949 | 46.0325 | 15.4702 | 5.898 | 12.1248 | 7.3044 | 9.8618 | 11.1851 | 14.9899 | 14.8925 | 11.3633 | 0.0004 | -0.0042 | 0.0002 | 0.0045 | -0.0098 | 0.0009 | 0.0034 | -359.8973 | 17.372 | -359.9311 | 18.0865 | -360.0327 | 17.4233 | -360.1034 | 17.9448 | -351.5397 | 17.9941 | -351.5274 | 17.4808
12:33 | 4764 | -35.4022 | -5.7581 | -1.6994 | 213.2071 | 456.0293 | 434.9819 | -3.9199 | -18.62 | 31.8051 | 19.0959 | 21.5555 | 10.3588 | 10.1909 | -10.6781 | 14.6145 | 24.3199 | 13.2804 | 10.8094 | 7.0791 | 9.7318 | -3.6821 | -16.1375 | 32.5215 | 12.0787 | 20.2097 | 24.5892 | 29.5227 | 27.3893 | 46.0281 | 15.4597 | 5.8979 | 12.1238 | 7.3044 | 9.8612 | 11.2379 | 15.015 | 14.8659 | 11.4482 | -0.0001 | -0.0038 | 0.0001 | 0.0043 | -0.0122 | 0.0103 | -0.0322 | -359.8265 | 17.3432 | -359.9157 | 18.1173 | -360.1158 | 17.4521 | -360.045 | 17.9182 | -351.4443 | 17.9592 | -351.5243 | 17.5178
12:33 | 4765 | -35.4445 | -5.7929 | -1.7178 | 213.131 | 456.0523 | 434.9646 | -3.9091 | -18.5704 | 31.8498 | 19.1002 | 21.5556 | 10.3404 | 10.2468 | -10.6639 | 14.6527 | 24.2521 | 13.2815 | 10.8051 | 7.0778 | 9.7333 | -3.7314 | -15.996 | 32.5378 | 11.9495 | 20.1412 | 24.5476 | 29.4229 | 27.3576 | 45.9747 | 15.4569 | 5.8981 | 12.1258 | 7.3042 | 9.8622 | 11.2061 | 15.0411 | 14.8921 | 11.4484 | -0.0002 | -0.0037 | 0.0001 | 0.0042 | -0.0041 | 0.0127 | -0.0166 | -359.8573 | 17.3576 | -359.9034 | 18.0721 | -360.0111 | 17.4418 | -360.125 | 17.9592 | -351.5059 | 17.9756 | -351.5243 | 17.4767
12:33 | 4766 | -35.4435 | -5.8283 | -1.6781 | 213.131 | 456.1138 | 434.9011 | -3.8885 | -18.6043 | 31.9038 | 19.0583 | 21.5156 | 10.3173 | 10.1669 | -10.7179 | 14.5503 | 24.2791 | 13.2801 | 10.8059 | 7.0788 | 9.733 | -3.6906 | -16.0313 | 32.5385 | 11.9459 | 20.1661 | 24.5609 | 29.4723 | 27.3281 | 46.0105 | 15.4706 | 5.899 | 12.1251 | 7.3042 | 9.8622 | 11.1956 | 15.1059 | 14.8664 | 11.3845 | 0 | -0.0043 | 0.0004 | 0.0041 | 0.0242 | -0.0119 | 0.0155 | -359.805 | 17.3556 | -359.9742 | 18.1214 | -360.0665 | 17.4295 | -360.0419 | 17.9202 | -351.4905 | 17.9818 | -351.549 | 17.5198
12:33 | 4767 | -35.453 | -5.7609 | -1.69 | 213.2563 | 456.0596 | 434.9743 | -3.9356 | -18.5596 | 31.8333 | 19.0204 | 21.4291 | 10.2273 | 10.1526 | -10.7744 | 14.5633 | 24.2785 | 13.2799 | 10.807 | 7.0799 | 9.7322 | -3.7157 | -16.1337 | 32.5104 | 11.9611 | 20.0671 | 24.5414 | 29.4028 | 27.3699 | 46.0506 | 15.4638 | 5.8991 | 12.1241 | 7.3046 | 9.8627 | 11.1851 | 15.0286 | 14.8408 | 11.3954 | 0.0005 | -0.0046 | -0.0001 | 0.0039 | 0.0137 | -0.0039 | -0.0147 | -359.8234 | 17.3227 | -359.8819 | 18.0906 | -360.0419 | 17.4644 | -360.1311 | 17.9428 | -351.4751 | 17.9469 | -351.4813 | 17.4993
12:33 | 4768 | -35.3586 | -5.8195 | -1.5949 | 213.1866 | 456.12 | 435.0074 | -3.9434 | -18.6204 | 31.8133 | 19.1176 | 21.5657 | 10.4108 | 10.2693 | -10.7483 | 14.5647 | 24.2716 | 13.2806 | 10.8083 | 7.0797 | 9.7313 | -3.697 | -16.0578 | 32.5047 | 11.9686 | 20.1392 | 24.6122 | 29.5156 | 27.3484 | 45.9028 | 15.3695 | 5.8985 | 12.1264 | 7.3037 | 9.863 | 11.2063 | 15.0026 | 14.8406 | 11.4059 | 0.0005 | -0.0046 | -0.0001 | 0.0043 | 0.0147 | 0.0031 | -0.0168 | -359.9342 | 17.3761 | -359.9404 | 18.0927 | -360.0511 | 17.4233 | -360.0819 | 17.9387 | -351.509 | 17.99 | -351.5582 | 17.489
12:33 | 4769 | -35.3917 | -5.8087 | -1.662 | 213.2256 | 456.0356 | 434.9736 | -3.8452 | -18.6199 | 31.702 | 19.0625 | 21.5398 | 10.3465 | 10.3095 | -10.802 | 14.5749 | 24.3505 | 13.2808 | 10.8041 | 7.0787 | 9.732 | -3.5601 | -16.0612 | 32.5533 | 11.8639 | 20.1099 | 24.6339 | 29.4928 | 27.2874 | 45.9712 | 15.4104 | 5.8985 | 12.1232 | 7.3003 | 9.8637 | 11.2061 | 15.0152 | 14.8403 | 11.395 | 0 | -0.004 | 0.0002 | 0.0038 | 0.0455 | -0.0276 | 0.0225 | -359.7927 | 17.3371 | -359.9527 | 18.1132 | -360.085 | 17.4603 | -360.1065 | 17.914 | -351.4289 | 17.9551 | -351.5213 | 17.5116
12:33 | 4770 | -35.3202 | -5.7758 | -1.6511 | 213.2517 | 456.0831 | 435.0288 | -4.0086 | -18.6257 | 31.5507 | 19.024 | 21.478 | 10.2891 | 10.2566 | -10.7712 | 14.5701 | 24.2721 | 13.2801 | 10.8091 | 7.0782 | 9.7344 | -3.5947 | -16.0659 | 32.5125 | 11.8825 | 20.1035 | 24.5048 | 29.4901 | 27.2619 | 45.9253 | 15.5049 | 5.8981 | 12.1242 | 7.3034 | 9.8634 | 11.2376 | 15.079 | 14.8267 | 11.4478 | -0.0003 | -0.0037 | 0.0002 | 0.004 | 0.0239 | -0.0262 | -0.0171 | -359.8819 | 17.3679 | -359.9311 | 18.0721 | -360.0542 | 17.45 | -360.1311 | 17.9592 | -351.5151 | 17.9839 | -351.5274 | 17.4726
12:33 | 4771 | -35.3206 | -5.8515 | -1.7343 | 213.2266 | 456.1326 | 434.9953 | -3.9871 | -18.5795 | 31.51 | 19.0128 | 21.4703 | 10.2598 | 10.3104 | -10.7716 | 14.6365 | 24.2439 | 13.2804 | 10.805 | 7.0741 | 9.7314 | -3.6735 | -15.98 | 32.5123 | 11.8764 | 20.1647 | 24.5588 | 29.4735 | 27.3103 | 45.9471 | 15.4577 | 5.8996 | 12.121 | 7.3033 | 9.8645 | 11.1853 | 15.0031 | 14.854 | 11.3742 | -0.0002 | -0.0039 | 0.0002 | 0.0043 | 0.0054 | 0.0116 | -0.035 | -359.8573 | 17.3864 | -359.9957 | 18.1337 | -360.1188 | 17.4541 | -360.0942 | 17.9407 | -351.512 | 17.99 | -351.5705 | 17.5219
12:33 | 4772 | -35.3222 | -5.7905 | -1.625 | 213.2398 | 456.2067 | 434.9819 | -3.9448 | -18.5846 | 31.3434 | 19.0385 | 21.493 | 10.3176 | 10.3236 | -10.7379 | 14.7174 | 24.2502 | 13.2803 | 10.8079 | 7.0766 | 9.7334 | -3.7077 | -16.0292 | 32.6057 | 11.9029 | 20.1985 | 24.6398 | 29.5188 | 27.2759 | 45.9151 | 15.4723 | 5.8985 | 12.1239 | 7.3016 | 9.8638 | 11.2055 | 15.0274 | 14.8655 | 11.3837 | 0.0003 | -0.0044 | 0.0001 | 0.0043 | 0.0185 | 0.0105 | -0.0057 | -359.9065 | 17.3556 | -359.9434 | 18.1112 | -360.1034 | 17.4788 | -360.1681 | 17.9531 | -351.5243 | 17.9674 | -351.5274 | 17.4972
12:33 | 4773 | -35.3161 | -5.7984 | -1.7508 | 213.1899 | 456.1398 | 434.9104 | -3.9006 | -18.4599 | 31.2687 | 19.0714 | 21.4974 | 10.3912 | 10.2015 | -10.8177 | 14.7024 | 24.2173 | 13.2792 | 10.8034 | 7.0768 | 9.7329 | -3.6982 | -15.9775 | 32.5687 | 11.8807 | 20.1661 | 24.6539 | 29.5027 | 27.3409 | 45.9756 | 15.5963 | 5.897 | 12.1234 | 7.3046 | 9.8632 | 11.1534 | 15.0033 | 14.8154 | 11.3957 | 0.0006 | -0.0046 | 0.0002 | 0.0042 | 0.0227 | -0.0094 | -0.0148 | -359.9342 | 17.4048 | -359.9804 | 18.1276 | -360.0881 | 17.4521 | -360.1158 | 17.9592 | -351.5582 | 18.0106 | -351.6013 | 17.5013
12:33 | 4774 | -35.3106 | -5.9418 | -1.6214 | 213.1844 | 456.1695 | 434.8974 | -3.967 | -18.4936 | 31.2779 | 19.0805 | 21.4791 | 10.3453 | 10.2173 | -10.722 | 14.6932 | 24.2521 | 13.281 | 10.8084 | 7.0799 | 9.7346 | -3.6896 | -15.9359 | 32.5405 | 11.8906 | 20.1451 | 24.5849 | 29.4246 | 27.3781 | 46.0194 | 15.6079 | 5.8971 | 12.1239 | 7.3013 | 9.8632 | 11.2057 | 15.0535 | 14.8916 | 11.4267 | 0.0005 | -0.0041 | 0.0001 | 0.0041 | 0.0343 | -0.0367 | 0.0166 | -359.8604 | 17.3658 | -359.965 | 18.1379 | -360.1311 | 17.4849 | -360.1311 | 17.9531 | -351.5151 | 17.9941 | -351.5643 | 17.526
12:33 | 4775 | -35.2977 | -5.8977 | -1.6399 | 213.2233 | 456.1956 | 434.9059 | -3.9082 | -18.5142 | 31.276 | 19.138 | 21.576 | 10.4201 | 10.2688 | -10.8118 | 14.5964 | 24.181 | 13.2808 | 10.8061 | 7.0781 | 9.7332 | -3.6944 | -15.9955 | 32.4388 | 11.844 | 20.0555 | 24.5778 | 29.4251 | 27.4019 | 45.9493 | 15.5432 | 5.8976 | 12.1245 | 7.3053 | 9.8636 | 11.195 | 15.0664 | 14.9174 | 11.416 | -0.0002 | -0.004 | 0.0003 | 0.0044 | 0.026 | -0.0096 | 0.0039 | -359.9188 | 17.3823 | -359.9773 | 18.1029 | -360.0604 | 17.4644 | -360.1465 | 17.9736 | -351.5705 | 18.0064 | -351.5705 | 17.5055
12:33 | 4776 | -35.283 | -5.8938 | -1.6521 | 213.189 | 456.0347 | 434.7964 | -3.8843 | -18.5484 | 31.4696 | 19.0467 | 21.5612 | 10.4345 | 10.2643 | -10.7872 | 14.634 | 24.1766 | 13.2802 | 10.8028 | 7.0777 | 9.7329 | -3.5293 | -15.9373 | 32.7236 | 11.8612 | 20.0447 | 24.5526 | 29.4305 | 27.3346 | 45.9727 | 15.5487 | 5.8984 | 12.1269 | 7.3009 | 9.864 | 11.2269 | 15.0661 | 14.8525 | 11.3731 | -0.0004 | -0.0038 | 0.0005 | 0.0045 | 0.0172 | -0.0093 | -0.0125 | -359.8634 | 17.3679 | -360.0142 | 18.1481 | -360.125 | 17.4705 | -360.1496 | 17.9428 | -351.4874 | 17.9941 | -351.5951 | 17.5363
12:33 | 4777 | -35.3185 | -5.8984 | -1.6213 | 213.1685 | 456.0876 | 434.8994 | -4.031 | -18.5182 | 31.4626 | 19.1468 | 21.5175 | 10.4808 | 10.2119 | -10.7858 | 14.572 | 24.1797 | 13.2819 | 10.8067 | 7.0782 | 9.7335 | -3.511 | -15.8647 | 32.8435 | 11.8813 | 20.0395 | 24.6109 | 29.4485 | 27.409 | 45.9771 | 15.5931 | 5.8982 | 12.1248 | 7.304 | 9.8641 | 11.1849 | 15.0542 | 14.8535 | 11.4272 | 0.0001 | -0.0042 | 0.0003 | 0.0042 | 0.0256 | -0.0007 | -0.0071 | -359.8942 | 17.3576 | -359.9527 | 18.1009 | -360.0881 | 17.4747 | -360.1896 | 17.9921 | -351.5582 | 17.9839 | -351.549 | 17.5137
12:33 | 4778 | -35.4025 | -5.838 | -1.651 | 213.1166 | 456.0929 | 434.8375 | -4.0124 | -18.6907 | 31.4646 | 19.1291 | 21.4918 | 10.571 | 10.2821 | -10.7189 | 14.6626 | 24.2393 | 13.2812 | 10.8073 | 7.0785 | 9.7332 | -3.4829 | -15.9336 | 32.7283 | 11.8485 | 20.0722 | 24.6311 | 29.445 | 27.4257 | 45.9344 | 15.5872 | 5.8981 | 12.1265 | 7.3036 | 9.8637 | 11.1956 | 15.0671 | 14.8147 | 11.4486 | 0.0004 | -0.0047 | 0 | 0.004 | 0.0474 | -0.0271 | 0.0066 | -359.8788 | 17.3658 | -359.9711 | 18.1214 | -360.0942 | 17.4459 | -360.1188 | 17.9551 | -351.5182 | 18.0044 | -351.5982 | 17.5219
12:33 | 4779 | -35.4671 | -5.9003 | -1.6269 | 213.1746 | 456.1417 | 434.8473 | -3.9973 | -18.6506 | 31.4238 | 19.1059 | 21.5486 | 10.5788 | 10.2496 | -10.7278 | 14.7111 | 24.3211 | 13.2807 | 10.807 | 7.0792 | 9.7331 | -3.5049 | -15.9245 | 32.7182 | 11.8655 | 20.1338 | 24.564 | 29.5086 | 27.4559 | 45.9491 | 15.7206 | 5.8998 | 12.1297 | 7.3031 | 9.8621 | 11.216 | 15.053 | 14.8135 | 11.3942 | 0.0005 | -0.0045 | -0.0001 | 0.0041 | 0.0098 | 0.0086 | -0.0379 | -359.8419 | 17.3289 | -359.9281 | 18.0968 | -360.1004 | 17.4767 | -360.1404 | 17.9572 | -351.5151 | 17.9777 | -351.552 | 17.5219
12:33 | 4780 | -35.4459 | -5.94 | -1.6506 | 213.1675 | 456.1425 | 434.8997 | -4.0116 | -18.6806 | 31.4749 | 19.1233 | 21.5427 | 10.4116 | 10.3246 | -10.7701 | 14.7466 | 24.3484 | 13.2816 | 10.8094 | 7.075 | 9.7338 | -3.6547 | -16.0201 | 32.5859 | 11.7797 | 20.0621 | 24.4576 | 29.4208 | 27.4323 | 45.954 | 15.6803 | 5.8986 | 12.1262 | 7.3042 | 9.8635 | 11.1851 | 15.0932 | 14.8279 | 11.3954 | 0 | -0.0041 | -0.0001 | 0.004 | 0.052 | -0.0387 | -0.0152 | -359.8911 | 17.3638 | -359.9404 | 18.0865 | -360.0604 | 17.45 | -360.1281 | 17.9531 | -351.5582 | 17.9962 | -351.549 | 17.5034
12:33 | 4781 | -35.4627 | -5.9784 | -1.7163 | 213.1471 | 456.0326 | 434.8826 | -4.0088 | -18.6561 | 31.3704 | 19.0347 | 21.5482 | 10.4305 | 10.217 | -10.8478 | 14.65 | 24.2829 | 13.2815 | 10.809 | 7.0777 | 9.7334 | -3.6415 | -15.9661 | 32.6317 | 11.8975 | 20.0631 | 24.4783 | 29.411 | 27.5203 | 46.0182 | 15.6483 | 5.8994 | 12.1282 | 7.2985 | 9.8631 | 11.2057 | 15.0277 | 14.8398 | 11.3839 | -0.0003 | -0.0038 | 0.0002 | 0.004 | 0.0159 | -0.0053 | -0.0128 | -359.8296 | 17.3289 | -359.9557 | 18.1153 | -360.0819 | 17.45 | -360.1034 | 17.9284 | -351.4843 | 17.9715 | -351.5643 | 17.5198
12:33 | 4782 | -35.3951 | -5.9555 | -1.5981 | 213.1967 | 456.0952 | 434.8806 | -4.0015 | -18.6161 | 31.4077 | 18.9857 | 21.4694 | 10.2876 | 10.2391 | -10.8953 | 14.6282 | 24.3278 | 13.2797 | 10.8088 | 7.0775 | 9.7342 | -3.6291 | -15.9417 | 32.705 | 11.963 | 20.0668 | 24.5463 | 29.396 | 27.4768 | 45.9395 | 15.6594 | 5.8987 | 12.1273 | 7.3022 | 9.864 | 11.1628 | 15.0532 | 14.8396 | 11.3837 | -0.0002 | -0.0039 | -0.0001 | 0.0041 | 0.0463 | -0.0196 | -0.0147 | -359.8819 | 17.3289 | -359.9004 | 18.0927 | -360.0604 | 17.4562 | -360.1527 | 17.951 | -351.4874 | 17.9839 | -351.5213 | 17.4952
12:33 | 4783 | -35.381 | -5.9821 | -1.5213 | 213.2808 | 456.207 | 434.8905 | -4.0039 | -18.5921 | 31.4174 | 19.0718 | 21.5801 | 10.2971 | 10.3314 | -10.8059 | 14.6413 | 24.245 | 13.2797 | 10.8102 | 7.0757 | 9.7327 | -3.6208 | -15.9947 | 32.7797 | 12.0018 | 20.0621 | 24.5454 | 29.4018 | 27.5145 | 46.0158 | 15.6615 | 5.8991 | 12.126 | 7.2995 | 9.8624 | 11.1954 | 15.0152 | 14.8533 | 11.3629 | 0.0002 | -0.0043 | -0.0001 | 0.0042 | 0.002 | 0.0214 | -0.0252 | -359.8511 | 17.3412 | -359.9342 | 18.1255 | -360.0573 | 17.4274 | -360.0819 | 17.9264 | -351.4936 | 17.9715 | -351.5551 | 17.5157
12:33 | 4784 | -35.3681 | -6.0753 | -1.5746 | 213.2026 | 456.1087 | 434.8432 | -4.0166 | -18.6168 | 31.4586 | 19.0378 | 21.6487 | 10.3109 | 10.3301 | -10.7601 | 14.6899 | 24.2933 | 13.2821 | 10.8084 | 7.0781 | 9.7323 | -3.7168 | -16.0278 | 32.7979 | 11.9808 | 20.0766 | 24.4153 | 29.3093 | 27.53 | 46.0615 | 15.6628 | 5.8982 | 12.1268 | 7.3012 | 9.8641 | 11.205 | 15.0525 | 14.8777 | 11.4045 | 0.0005 | -0.0046 | 0.0005 | 0.0041 | 0.0024 | -0.009 | -0.0012 | -359.8604 | 17.3083 | -359.8634 | 18.1009 | -360.0727 | 17.4582 | -360.1096 | 17.9407 | -351.4505 | 17.9448 | -351.4936 | 17.4952
12:33 | 4785 | -35.3672 | -6.0391 | -1.6358 | 213.2285 | 456.0729 | 434.8256 | -4.0139 | -18.5998 | 31.5608 | 19.0327 | 21.6452 | 10.3984 | 10.3184 | -10.7089 | 14.6597 | 24.319 | 13.2807 | 10.8082 | 7.0787 | 9.733 | -3.7345 | -16.0317 | 32.7227 | 12.0976 | 20.033 | 24.5598 | 29.4329 | 27.6263 | 46.02 | 15.6663 | 5.8996 | 12.127 | 7.3016 | 9.8638 | 11.1954 | 15.0152 | 14.8403 | 11.3629 | 0.0005 | -0.0045 | 0.0002 | 0.0041 | 0.0001 | 0.0024 | 0.0143 | -359.9219 | 17.3576 | -359.9619 | 18.1214 | -360.0542 | 17.4459 | -360.0911 | 17.9407 | -351.5059 | 17.9921 | -351.5397 | 17.4931
12:33 | 4786 | -35.4253 | -5.9609 | -1.6424 | 213.2395 | 456.1694 | 434.8224 | -4.0676 | -18.5707 | 31.5744 | 18.8856 | 21.571 | 10.3565 | 10.1381 | -10.7305 | 14.5933 | 24.2664 | 13.2801 | 10.8092 | 7.0837 | 9.7326 | -3.6493 | -16.0609 | 32.7269 | 12.0398 | 19.9153 | 24.5236 | 29.4089 | 27.5381 | 46.0107 | 15.6372 | 5.9007 | 12.1298 | 7.3052 | 9.8634 | 11.184 | 15.0659 | 14.8393 | 11.4156 | -0.0001 | -0.0039 | 0.0003 | 0.0045 | 0.0433 | -0.0307 | 0.0108 | -359.8388 | 17.3432 | -359.9619 | 18.142 | -360.1158 | 17.4726 | -360.1342 | 17.9407 | -351.4782 | 17.9736 | -351.552 | 17.5157
12:33 | 4787 | -35.4334 | -6.0103 | -1.6322 | 213.2392 | 456.2194 | 434.8974 | -4.0584 | -18.5843 | 31.6198 | 18.9658 | 21.5533 | 10.3316 | 10.2508 | -10.7878 | 14.66 | 24.2514 | 13.2821 | 10.8098 | 7.0802 | 9.7332 | -3.6186 | -16.0568 | 32.6407 | 11.8992 | 19.9415 | 24.4939 | 29.3863 | 27.5925 | 46.0088 | 15.5962 | 5.8987 | 12.1242 | 7.3027 | 9.863 | 11.1952 | 15.0408 | 14.8401 | 11.3734 | -0.0003 | -0.0038 | 0.0002 | 0.0043 | -0.0119 | 0.0183 | -0.0054 | -359.9188 | 17.372 | -359.9404 | 18.1296 | -360.085 | 17.4705 | -360.1527 | 17.9798 | -351.5336 | 17.9962 | -351.5643 | 17.4972
12:33 | 4788 | -35.4271 | -5.9854 | -1.5211 | 213.3231 | 456.2632 | 434.8906 | -4.0986 | -18.7379 | 31.6521 | 18.9466 | 21.4973 | 10.3432 | 10.3137 | -10.8903 | 14.6906 | 24.2624 | 13.2832 | 10.8082 | 7.0787 | 9.732 | -3.6218 | -16.0761 | 32.6395 | 11.9822 | 19.968 | 24.4872 | 29.3601 | 27.5237 | 46.0826 | 15.612 | 5.8994 | 12.1266 | 7.3064 | 9.8639 | 11.1731 | 15.0269 | 14.852 | 11.3834 | 0 | -0.0041 | 0.0003 | 0.0043 | -0.0094 | 0.0149 | -0.0034 | -359.888 | 17.374 | -360.0019 | 18.1707 | -360.1342 | 17.4767 | -360.1219 | 17.9551 | -351.5243 | 17.9982 | -351.592 | 17.5301
12:33 | 4789 | -35.4213 | -5.9739 | -1.5798 | 213.3034 | 456.1849 | 434.8348 | -4.0889 | -18.6295 | 31.707 | 18.871 | 21.4953 | 10.3853 | 10.3421 | -10.8606 | 14.722 | 24.2396 | 13.2808 | 10.8033 | 7.0786 | 9.7312 | -3.6371 | -16.0061 | 32.7119 | 11.9014 | 19.937 | 24.4609 | 29.3958 | 27.4938 | 46.0345 | 15.7087 | 5.8992 | 12.1273 | 7.3043 | 9.8639 | 11.1621 | 15.0264 | 14.8903 | 11.415 | 0.0004 | -0.0046 | 0.0002 | 0.0041 | -0.0045 | 0.0051 | 0.0112 | -359.9157 | 17.3556 | -359.9496 | 18.1502 | -360.1096 | 17.4931 | -360.1588 | 17.9756 | -351.5366 | 17.9859 | -351.549 | 17.5219
12:33 | 4790 | -35.461 | -6.0088 | -1.4792 | 213.3568 | 456.2401 | 434.8972 | -4.0014 | -18.5639 | 31.7607 | 19.0383 | 21.4843 | 10.2886 | 10.3123 | -10.934 | 14.6779 | 24.2847 | 13.2807 | 10.8052 | 7.0788 | 9.7325 | -3.6746 | -16.0302 | 32.685 | 11.9572 | 20.0045 | 24.5696 | 29.3713 | 27.5142 | 46.1396 | 15.8313 | 5.8995 | 12.1306 | 7.3062 | 9.8642 | 11.1529 | 15.08 | 14.8535 | 11.3952 | 0.0006 | -0.0046 | 0 | 0.0044 | 0.0473 | -0.0333 | 0.0006 | -359.8911 | 17.3782 | -359.9927 | 18.1543 | -360.0942 | 17.4644 | -360.1281 | 17.9531 | -351.5305 | 18.0208 | -351.6259 | 17.5301
12:33 | 4791 | -35.5364 | -6.0151 | -1.5573 | 213.2935 | 456.3216 | 434.8644 | -4.0121 | -18.618 | 31.8055 | 19.1073 | 21.4758 | 10.3351 | 10.3986 | -10.9713 | 14.6288 | 24.2468 | 13.2812 | 10.8052 | 7.08 | 9.7325 | -3.7004 | -16.1171 | 32.6145 | 11.926 | 19.844 | 24.4328 | 29.3827 | 27.5278 | 46.194 | 15.7858 | 5.8994 | 12.1289 | 7.3056 | 9.8644 | 11.1954 | 15.0411 | 14.8403 | 11.3843 | 0.0001 | -0.0041 | 0.0001 | 0.0043 | -0.02 | 0.0092 | 0.0087 | -359.848 | 17.3412 | -359.9527 | 18.1522 | -360.125 | 17.5075 | -360.1619 | 17.9592 | -351.4997 | 17.9818 | -351.5551 | 17.528
12:33 | 4792 | -35.4817 | -6.1085 | -1.5724 | 213.2872 | 456.1971 | 434.894 | -4.0317 | -18.5304 | 31.8756 | 19.0472 | 21.4789 | 10.2339 | 10.2949 | -10.9531 | 14.6382 | 24.1415 | 13.2811 | 10.8088 | 7.0772 | 9.7338 | -3.6668 | -16.1078 | 32.495 | 11.8909 | 19.7992 | 24.4346 | 29.2614 | 27.6007 | 46.1821 | 15.7402 | 5.8991 | 12.1265 | 7.3071 | 9.8639 | 11.2164 | 15.0535 | 14.9174 | 11.3839 | -0.0003 | -0.0038 | 0.0001 | 0.0039 | -0.0026 | 0.0056 | -0.0054 | -359.8942 | 17.3556 | -359.9588 | 18.1194 | -360.0634 | 17.4623 | -360.1373 | 17.9572 | -351.5459 | 18.0044 | -351.5643 | 17.5137
12:33 | 4793 | -35.4312 | -6.087 | -1.6203 | 213.2062 | 456.2028 | 434.9363 | -4.0087 | -18.5128 | 31.8229 | 19.0675 | 21.5127 | 10.3212 | 10.2374 | -10.9941 | 14.5749 | 24.0664 | 13.2832 | 10.8063 | 7.0765 | 9.7321 | -3.6434 | -16.0678 | 32.5417 | 11.887 | 19.8753 | 24.4418 | 29.2154 | 27.6211 | 46.1518 | 15.8134 | 5.8992 | 12.1292 | 7.3059 | 9.8659 | 11.1954 | 14.9636 | 14.8791 | 11.3629 | -0.0002 | -0.0038 | 0.0001 | 0.0041 | -0.0377 | 0.033 | -0.0101 | -359.7773 | 17.3268 | -359.9311 | 18.1358 | -360.1004 | 17.4788 | -360.0911 | 17.9223 | -351.4843 | 17.9695 | -351.5459 | 17.526
12:33 | 4794 | -35.3953 | -6.0306 | -1.579 | 213.2244 | 456.3416 | 434.9523 | -4.0228 | -18.4857 | 31.9054 | 19.051 | 21.491 | 10.3124 | 10.2054 | -11.0601 | 14.5209 | 23.9598 | 13.2834 | 10.8077 | 7.0801 | 9.7325 | -3.7021 | -16.0981 | 32.536 | 11.9317 | 19.8532 | 24.4355 | 29.1992 | 27.6088 | 46.2169 | 15.7611 | 5.8996 | 12.1297 | 7.3038 | 9.8652 | 11.217 | 15.0542 | 14.8535 | 11.4059 | 0.0001 | -0.0045 | 0 | 0.0042 | 0.022 | -0.0033 | -0.0247 | -359.8419 | 17.3309 | -359.9004 | 18.1029 | -360.0296 | 17.4623 | -360.1158 | 17.9448 | -351.5151 | 17.9818 | -351.5274 | 17.4993
12:33 | 4795 | -35.4255 | -6.1407 | -1.5709 | 213.2042 | 456.2371 | 434.9306 | -4.0293 | -18.5089 | 31.9369 | 19.0814 | 21.5169 | 10.2786 | 10.257 | -10.9302 | 14.672 | 24.0091 | 13.2843 | 10.8069 | 7.0796 | 9.732 | -3.7163 | -16.0837 | 32.6197 | 12.0172 | 19.9351 | 24.4662 | 29.3604 | 27.6096 | 46.2003 | 15.7912 | 5.9011 | 12.129 | 7.3073 | 9.8648 | 11.1735 | 14.9499 | 14.8655 | 11.3731 | 0.0004 | -0.0047 | 0.0001 | 0.0043 | 0.0063 | -0.0059 | -0.0255 | -359.8419 | 17.3371 | -359.9373 | 18.1379 | -360.0758 | 17.4541 | -360.0727 | 17.914 | -351.4566 | 17.9695 | -351.549 | 17.5013
12:33 | 4796 | -35.3924 | -6.138 | -1.5546 | 213.178 | 456.2155 | 435.033 | -4.0195 | -18.4733 | 31.9756 | 19.0573 | 21.5091 | 10.2726 | 10.3027 | -10.9322 | 14.6598 | 24.1212 | 13.2838 | 10.8054 | 7.0805 | 9.7332 | -3.7364 | -16.1472 | 32.5242 | 12.0043 | 19.9194 | 24.4468 | 29.3723 | 27.6 | 46.1598 | 15.6896 | 5.8997 | 12.1301 | 7.3051 | 9.8645 | 11.2055 | 15.0016 | 14.8267 | 11.4158 | 0.0004 | -0.0046 | 0.0002 | 0.0042 | 0.0216 | -0.0131 | -0.0019 | -359.8757 | 17.3412 | -359.9004 | 18.1255 | -360.0819 | 17.4931 | -360.1465 | 17.9428 | -351.4874 | 17.9592 | -351.5274 | 17.4972
12:33 | 4797 | -35.3553 | -6.1175 | -1.5214 | 213.2063 | 456.2632 | 434.9776 | -4.0582 | -18.4341 | 31.9794 | 19.0331 | 21.4722 | 10.3396 | 10.2576 | -10.8591 | 14.6544 | 24.0955 | 13.2836 | 10.8049 | 7.0834 | 9.7323 | -3.7572 | -16.0865 | 32.4603 | 12.0368 | 19.9554 | 24.4772 | 29.3716 | 27.5376 | 46.1706 | 15.6746 | 5.8993 | 12.132 | 7.3041 | 9.8653 | 11.2389 | 15.0033 | 14.893 | 11.3851 | -0.0001 | -0.0041 | 0.0001 | 0.0042 | 0.0067 | 0.0026 | -0.0131 | -359.9188 | 17.3884 | -359.9834 | 18.1481 | -360.1096 | 17.4623 | -360.1096 | 17.9428 | -351.5397 | 18.0126 | -351.5797 | 17.5116
12:33 | 4798 | -35.4499 | -6.2308 | -1.5389 | 213.2533 | 456.2738 | 434.9806 | -4.0071 | -18.5034 | 32.0297 | 19.0338 | 21.4369 | 10.4418 | 10.3421 | -10.8446 | 14.6521 | 24.1817 | 13.2827 | 10.808 | 7.0794 | 9.7332 | -3.7381 | -16.1335 | 32.6142 | 12.02 | 19.9262 | 24.4927 | 29.3416 | 27.6049 | 46.1396 | 15.6942 | 5.8985 | 12.1286 | 7.3081 | 9.8639 | 11.2048 | 14.9748 | 14.8645 | 11.3616 | -0.0003 | -0.0038 | 0.0001 | 0.0045 | -0.0066 | 0.0192 | 0.0313 | -359.8942 | 17.3617 | -359.9834 | 18.1543 | -360.1527 | 17.5013 | -360.1311 | 17.9551 | -351.5274 | 17.9941 | -351.5643 | 17.5239
12:33 | 4799 | -35.4107 | -6.1506 | -1.5499 | 213.2508 | 456.2856 | 434.9531 | -4.0243 | -18.4009 | 32.0209 | 19.0865 | 21.4573 | 10.436 | 10.2896 | -10.8677 | 14.6769 | 24.2209 | 13.2829 | 10.8062 | 7.0763 | 9.7328 | -3.6587 | -16.1184 | 32.631 | 12.056 | 19.9759 | 24.5464 | 29.3445 | 27.5702 | 46.1296 | 15.749 | 5.9002 | 12.1323 | 7.3082 | 9.8619 | 11.2052 | 14.9882 | 14.9038 | 11.3834 | -0.0002 | -0.0041 | 0.0002 | 0.0042 | 0.0115 | -0.0047 | -0.0031 | -359.965 | 17.3761 | -359.9865 | 18.1296 | -360.0758 | 17.4705 | -360.1465 | 17.9633 | -351.5366 | 17.9982 | -351.5797 | 17.5137
12:34 | 4800 | -35.4293 | -6.1969 | -1.5865 | 213.2055 | 456.1744 | 434.9575 | -4.0113 | -18.5413 | 32.036 | 18.9999 | 21.408 | 10.4267 | 10.311 | -10.8985 | 14.6941 | 24.1886 | 13.2829 | 10.8032 | 7.0811 | 9.7332 | -3.6714 | -16.0873 | 32.5979 | 11.9829 | 20.001 | 24.4539 | 29.3272 | 27.5649 | 46.2029 | 15.7594 | 5.9001 | 12.1324 | 7.3056 | 9.8654 | 11.1731 | 15.0398 | 14.8779 | 11.4047 | 0.0004 | -0.0046 | 0.0003 | 0.0042 | 0.0301 | -0.0221 | -0.016 | -359.8388 | 17.3474 | -359.9711 | 18.1461 | -360.1065 | 17.4767 | -360.0942 | 17.9182 | -351.4966 | 17.9859 | -351.5766 | 17.5321
12:34 | 4801 | -35.3796 | -6.139 | -1.5144 | 213.3621 | 456.2601 | 435.0328 | -4.0699 | -18.5159 | 31.9608 | 18.9875 | 21.4497 | 10.4629 | 10.2856 | -10.9282 | 14.6322 | 24.1528 | 13.2823 | 10.8048 | 7.0773 | 9.7327 | -3.6292 | -16.047 | 32.5635 | 11.9624 | 19.93 | 24.51 | 29.2692 | 27.5702 | 46.1811 | 15.6449 | 5.9003 | 12.1332 | 7.3069 | 9.8647 | 11.1846 | 15.0021 | 14.8659 | 11.3628 | 0.0005 | -0.0046 | 0.0003 | 0.0045 | -0.0045 | 0.0238 | -0.0202 | -359.8604 | 17.3494 | -359.8973 | 18.0988 | -360.0511 | 17.45 | -360.1342 | 17.951 | -351.5305 | 17.9798 | -351.5182 | 17.4931
12:34 | 4802 | -35.3886 | -6.1787 | -1.4698 | 213.3743 | 456.2337 | 435.1083 | -4.0152 | -18.4924 | 31.9278 | 19.046 | 21.4883 | 10.5159 | 10.304 | -10.8612 | 14.6094 | 24.1848 | 13.2805 | 10.8054 | 7.0765 | 9.7322 | -3.6715 | -16.1081 | 32.5129 | 11.9498 | 19.9258 | 24.3906 | 29.3209 | 27.5584 | 46.1926 | 15.7122 | 5.9006 | 12.1352 | 7.3091 | 9.8649 | 11.1847 | 15.0411 | 14.8791 | 11.3843 | 0.0002 | -0.0042 | 0 | 0.0043 | 0.0186 | 0.0062 | -0.0025 | -359.8111 | 17.3474 | -359.965 | 18.1379 | -360.0819 | 17.45 | -360.0388 | 17.9038 | -351.4782 | 17.988 | -351.5705 | 17.526
12:34 | 4803 | -35.4954 | -6.1762 | -1.4727 | 213.4052 | 456.2513 | 435.0902 | -3.9643 | -18.5788 | 32.0057 | 19.0276 | 21.4671 | 10.4759 | 10.3306 | -10.891 | 14.5997 | 24.1656 | 13.2829 | 10.8086 | 7.0786 | 9.7338 | -3.6505 | -16.0857 | 32.555 | 11.8494 | 19.9312 | 24.3964 | 29.3408 | 27.5189 | 46.077 | 15.7183 | 5.8983 | 12.1337 | 7.3048 | 9.8646 | 11.1728 | 15.0522 | 14.8515 | 11.383 | -0.0002 | -0.0039 | 0.0003 | 0.0041 | 0.0257 | -0.004 | 0.0094 | -359.8357 | 17.3227 | -359.8573 | 18.0927 | -360.0019 | 17.4747 | -360.1527 | 17.9428 | -351.4628 | 17.9592 | -351.4843 | 17.4911
12:34 | 4804 | -35.4335 | -6.2124 | -1.6652 | 213.2646 | 456.1906 | 435.0004 | -3.9793 | -18.5721 | 32.1 | 19.0476 | 21.4738 | 10.5037 | 10.2295 | -10.8868 | 14.6145 | 24.2208 | 13.2829 | 10.8091 | 7.0799 | 9.7326 | -3.6364 | -16.0092 | 32.5233 | 11.8347 | 19.9795 | 24.4695 | 29.3555 | 27.529 | 46.1784 | 15.6673 | 5.8989 | 12.1311 | 7.3072 | 9.8654 | 11.2282 | 15.1195 | 14.893 | 11.4064 | -0.0003 | -0.0038 | 0.0001 | 0.0039 | 0.0484 | -0.0207 | -0.0128 | -359.8573 | 17.372 | -359.965 | 18.1317 | -360.0573 | 17.4315 | -360.0511 | 17.9161 | -351.509 | 18.0064 | -351.5459 | 17.4972
12:34 | 4805 | -35.4912 | -6.1593 | -1.5915 | 213.2422 | 456.1729 | 435.0474 | -3.9032 | -18.5563 | 32.0735 | 19.0275 | 21.5094 | 10.5644 | 10.2481 | -10.8734 | 14.7042 | 24.3168 | 13.2832 | 10.8068 | 7.0828 | 9.7325 | -3.6437 | -15.9489 | 32.6228 | 11.8661 | 19.9925 | 24.4242 | 29.335 | 27.4979 | 46.1928 | 15.6814 | 5.8997 | 12.1349 | 7.3098 | 9.8649 | 11.1742 | 15.0542 | 14.8535 | 11.4379 | 0.0002 | -0.0042 | -0.0001 | 0.0042 | 0.0421 | -0.0096 | -0.0164 | -359.848 | 17.333 | -359.9311 | 18.1317 | -360.1096 | 17.4931 | -360.1496 | 17.9346 | -351.4659 | 17.9633 | -351.5213 | 17.4993
12:34 | 4806 | -35.3646 | -6.1122 | -1.5819 | 213.2491 | 456.1683 | 434.9289 | -3.927 | -18.6054 | 31.9366 | 19.092 | 21.4597 | 10.4049 | 10.2079 | -10.892 | 14.6484 | 24.2168 | 13.2827 | 10.8105 | 7.0799 | 9.7306 | -3.674 | -15.9803 | 32.5335 | 11.9048 | 19.9527 | 24.5179 | 29.4559 | 27.5351 | 46.1144 | 15.7572 | 5.8991 | 12.1307 | 7.3072 | 9.8641 | 11.2166 | 15.0408 | 14.8142 | 11.4162 | 0.0006 | -0.0047 | 0.0002 | 0.0044 | 0.0372 | -0.0021 | -0.0133 | -359.9434 | 17.3843 | -360.0142 | 18.1461 | -360.0573 | 17.4562 | -360.1281 | 17.951 | -351.5428 | 18.0229 | -351.5951 | 17.4952
12:34 | 4807 | -35.4883 | -6.1188 | -1.4554 | 213.2137 | 456.2472 | 435.0225 | -3.8592 | -18.4943 | 32.0223 | 19.1301 | 21.5458 | 10.3985 | 10.2658 | -10.8579 | 14.6842 | 24.2733 | 13.2825 | 10.8063 | 7.0791 | 9.7326 | -3.7248 | -15.9519 | 32.5637 | 11.9088 | 19.8478 | 24.4554 | 29.3967 | 27.5192 | 46.0969 | 15.7029 | 5.8997 | 12.1286 | 7.3047 | 9.8661 | 11.2265 | 15.0527 | 14.9296 | 11.3727 | 0.0006 | -0.0043 | 0.0001 | 0.0041 | 0.0137 | -0.0156 | 0.0022 | -359.8234 | 17.3494 | -359.9834 | 18.1645 | -360.125 | 17.4993 | -360.165 | 17.9428 | -351.5028 | 17.9777 | -351.5643 | 17.5239
12:34 | 4808 | -35.4237 | -6.1799 | -1.463 | 213.168 | 456.1629 | 434.9989 | -3.8986 | -18.4569 | 32.0951 | 19.1488 | 21.5636 | 10.3897 | 10.2317 | -10.9203 | 14.6948 | 24.2819 | 13.2819 | 10.8114 | 7.0789 | 9.7321 | -3.6924 | -15.9625 | 32.601 | 11.814 | 19.8703 | 24.4853 | 29.3927 | 27.4958 | 46.09 | 15.764 | 5.8988 | 12.1314 | 7.309 | 9.8651 | 11.2157 | 15.0267 | 14.8259 | 11.3725 | 0 | -0.0041 | 0.0003 | 0.0043 | 0.0022 | 0.0092 | 0.0271 | -359.9188 | 17.3679 | -359.9619 | 18.1276 | -360.0665 | 17.4705 | -360.1558 | 17.9736 | -351.5828 | 18.0249 | -351.5828 | 17.4931
12:34 | 4809 | -35.4612 | -6.3224 | -1.53 | 213.2332 | 456.1555 | 435.0086 | -3.8605 | -18.5322 | 32.1332 | 19.102 | 21.4306 | 10.4072 | 10.1749 | -10.9275 | 14.6392 | 24.2623 | 13.2827 | 10.8094 | 7.0767 | 9.7318 | -3.71 | -15.9246 | 32.5936 | 11.8193 | 19.8439 | 24.4677 | 29.4004 | 27.5077 | 45.9948 | 15.7213 | 5.8986 | 12.128 | 7.3087 | 9.8638 | 11.2057 | 15.0664 | 14.8657 | 11.3946 | -0.0003 | -0.0037 | 0.0002 | 0.0043 | 0.0445 | -0.0455 | -0.0059 | -359.8265 | 17.3535 | -359.9957 | 18.1789 | -360.1588 | 17.4747 | -360.0727 | 17.9325 | -351.4936 | 18.0044 | -351.5828 | 17.5363
12:34 | 4810 | -35.4231 | -6.3313 | -1.5139 | 213.3279 | 456.2581 | 435.0275 | -3.9049 | -18.5709 | 32.1249 | 19.0762 | 21.5265 | 10.4307 | 10.2242 | -10.869 | 14.7215 | 24.3509 | 13.2848 | 10.8117 | 7.0801 | 9.7331 | -3.6777 | -15.9066 | 32.6628 | 11.8113 | 19.8864 | 24.4882 | 29.3985 | 27.4969 | 46.0705 | 15.7415 | 5.8986 | 12.132 | 7.3091 | 9.8661 | 11.2263 | 14.975 | 14.8647 | 11.3511 | -0.0002 | -0.004 | 0 | 0.0042 | 0.0191 | 0.0087 | 0.0012 | -359.8511 | 17.3412 | -359.9034 | 18.0968 | -360.0296 | 17.4685 | -360.1742 | 17.9715 | -351.552 | 17.9798 | -351.5243 | 17.4705
12:34 | 4811 | -35.3891 | -6.2554 | -1.5248 | 213.2989 | 456.2845 | 435.045 | -3.9126 | -18.5877 | 32.1758 | 19.0987 | 21.5627 | 10.454 | 10.2214 | -10.8814 | 14.7431 | 24.268 | 13.2834 | 10.8113 | 7.0782 | 9.7304 | -3.6511 | -15.8916 | 32.6451 | 11.8732 | 19.937 | 24.502 | 29.3729 | 27.4583 | 46.02 | 15.6557 | 5.8994 | 12.1286 | 7.3065 | 9.8639 | 11.1949 | 15.0145 | 14.8267 | 11.3944 | 0.0004 | -0.0045 | 0.0001 | 0.004 | 0.0404 | 0.0121 | 0.0229 | -359.8265 | 17.3576 | -359.9496 | 18.144 | -360.0881 | 17.45 | -360.045 | 17.9099 | -351.4997 | 17.988 | -351.6074 | 17.5075
12:34 | 4812 | -35.4906 | -6.2749 | -1.5239 | 213.3813 | 456.1851 | 435.132 | -3.9375 | -18.5473 | 32.068 | 19.0581 | 21.521 | 10.3248 | 10.2643 | -10.9044 | 14.7433 | 24.1756 | 13.2831 | 10.8087 | 7.0774 | 9.7321 | -3.6457 | -16.0632 | 32.563 | 11.8008 | 19.9535 | 24.4742 | 29.4309 | 27.4873 | 46.0611 | 15.6411 | 5.8999 | 12.1299 | 7.3066 | 9.8648 | 11.2057 | 15.0406 | 14.814 | 11.3839 | 0.0006 | -0.0046 | 0.0003 | 0.0042 | 0.0006 | 0.0112 | -0.0326 | -359.8357 | 17.3207 | -359.8511 | 18.0865 | -360.0696 | 17.4849 | -360.1404 | 17.9469 | -351.472 | 17.9613 | -351.4874 | 17.487
12:34 | 4813 | -35.4985 | -6.3042 | -1.6049 | 213.3063 | 456.2234 | 435.0379 | -3.8903 | -18.5606 | 32.0441 | 19.1247 | 21.4947 | 10.3885 | 10.2768 | -10.8561 | 14.7224 | 24.2529 | 13.2834 | 10.8107 | 7.0815 | 9.732 | -3.6547 | -16.0711 | 32.6948 | 11.7798 | 19.9523 | 24.45 | 29.3521 | 27.5285 | 46.1197 | 15.8215 | 5.8994 | 12.1324 | 7.3122 | 9.8645 | 11.2374 | 14.9626 | 14.8135 | 11.4049 | 0.0003 | -0.0042 | 0.0001 | 0.0046 | 0.0394 | -0.0042 | 0.0095 | -359.9127 | 17.3617 | -359.9619 | 18.1255 | -360.0358 | 17.4295 | -360.0511 | 17.9223 | -351.5182 | 18.0106 | -351.5705 | 17.4849
12:34 | 4814 | -35.4185 | -6.2404 | -1.5258 | 213.3399 | 456.3281 | 435.1834 | -3.9471 | -18.4756 | 32.014 | 19.0334 | 21.4012 | 10.3626 | 10.2206 | -10.9315 | 14.6784 | 24.2794 | 13.2828 | 10.8086 | 7.0774 | 9.7339 | -3.6196 | -15.9596 | 32.6988 | 11.7896 | 19.9076 | 24.3819 | 29.362 | 27.5869 | 46.1436 | 15.8316 | 5.8996 | 12.1307 | 7.3102 | 9.8647 | 11.2271 | 14.9631 | 14.8269 | 11.3733 | -0.0001 | -0.0037 | 0.0004 | 0.0044 | 0.0281 | -0.0144 | -0.0283 | -359.8111 | 17.3145 | -359.8942 | 18.1255 | -360.0973 | 17.489 | -360.1435 | 17.9284 | -351.4382 | 17.9572 | -351.509 | 17.4911
12:34 | 4815 | -35.435 | -6.2554 | -1.5539 | 213.412 | 456.4066 | 435.1819 | -3.9742 | -18.5195 | 31.9536 | 19.0778 | 21.4689 | 10.3409 | 10.2875 | -10.8447 | 14.745 | 24.3062 | 13.2832 | 10.8083 | 7.0777 | 9.7332 | -3.7003 | -15.9544 | 32.7646 | 11.6613 | 19.9094 | 24.4589 | 29.3294 | 27.5739 | 46.1112 | 15.8501 | 5.9004 | 12.1311 | 7.3063 | 9.8657 | 11.2057 | 14.9115 | 14.7752 | 11.3198 | -0.0003 | -0.0038 | 0.0002 | 0.0042 | 0.0206 | 0.0211 | 0.023 | -359.9157 | 17.3843 | -359.9404 | 18.1091 | -360.0173 | 17.4397 | -360.0881 | 17.9531 | -351.5674 | 18.0126 | -351.5643 | 17.4644
12:34 | 4816 | -35.4162 | -6.3049 | -1.5219 | 213.4644 | 456.3304 | 435.1896 | -3.9614 | -18.5033 | 31.845 | 19.0524 | 21.4589 | 10.3089 | 10.3174 | -10.7941 | 14.7078 | 24.2599 | 13.2838 | 10.8079 | 7.0788 | 9.7344 | -3.6803 | -15.8912 | 32.7041 | 11.7449 | 19.8987 | 24.4262 | 29.4014 | 27.5449 | 46.1492 | 15.8272 | 5.8999 | 12.1336 | 7.3063 | 9.8648 | 11.2158 | 14.9107 | 14.8262 | 11.33 | 0 | -0.0041 | 0.0001 | 0.0043 | 0.0277 | -0.0267 | 0.0037 | -359.8296 | 17.3412 | -359.9988 | 18.1645 | -360.1219 | 17.4952 | -360.0973 | 17.9243 | -351.4874 | 17.9818 | -351.5951 | 17.5116
12:34 | 4817 | -35.4387 | -6.311 | -1.4892 | 213.4161 | 456.2742 | 435.1427 | -3.9153 | -18.465 | 31.7625 | 19.0433 | 21.4506 | 10.2155 | 10.3097 | -10.9234 | 14.6844 | 24.328 | 13.2825 | 10.81 | 7.0798 | 9.734 | -3.8455 | -16.0199 | 32.6017 | 11.8626 | 19.9122 | 24.4541 | 29.3638 | 27.4753 | 46.1246 | 15.7922 | 5.9002 | 12.1321 | 7.3095 | 9.8671 | 11.2363 | 14.987 | 14.7862 | 11.3397 | 0.0005 | -0.0046 | 0 | 0.0042 | 0.0163 | 0.0086 | -0.0209 | -359.9588 | 17.3823 | -359.9465 | 18.1153 | -360.085 | 17.489 | -360.1958 | 17.9941 | -351.5982 | 18.0106 | -351.549 | 17.4726
12:34 | 4818 | -35.399 | -6.3091 | -1.4159 | 213.4464 | 456.3114 | 435.1044 | -3.9917 | -18.4697 | 31.7694 | 19.0918 | 21.4948 | 10.4138 | 10.3108 | -10.7985 | 14.6769 | 24.295 | 13.2826 | 10.8062 | 7.0839 | 9.7347 | -3.7344 | -15.9601 | 32.7183 | 11.8521 | 19.9335 | 24.5297 | 29.3682 | 27.5447 | 46.1396 | 15.7918 | 5.9003 | 12.1311 | 7.3066 | 9.8661 | 11.1846 | 15.0021 | 14.8013 | 11.3414 | 0.0006 | -0.0045 | 0.0002 | 0.0041 | 0.0141 | 0.0166 | -0.0192 | -359.8757 | 17.3782 | -359.9957 | 18.1748 | -360.1281 | 17.4747 | -360.0973 | 17.9366 | -351.512 | 18.0229 | -351.6197 | 17.5342
12:34 | 4819 | -35.4253 | -6.3125 | -1.4944 | 213.4149 | 456.1399 | 435.113 | -3.8979 | -18.4952 | 31.9375 | 19.1054 | 21.533 | 10.3063 | 10.3186 | -10.8581 | 14.6173 | 24.1885 | 13.2821 | 10.8057 | 7.0798 | 9.7353 | -3.7717 | -15.919 | 32.5863 | 11.8395 | 19.9048 | 24.4456 | 29.291 | 27.5184 | 46.0584 | 15.8205 | 5.8997 | 12.1303 | 7.31 | 9.8668 | 11.1733 | 14.8981 | 14.723 | 11.3408 | 0.0001 | -0.0041 | 0.0002 | 0.0039 | 0.0359 | -0.0189 | -0.0279 | -359.8942 | 17.3453 | -359.9004 | 18.1255 | -360.1004 | 17.4972 | -360.1958 | 17.9818 | -351.5551 | 17.9921 | -351.5459 | 17.487
12:34 | 4820 | -35.4119 | -6.3118 | -1.5112 | 213.4378 | 456.2346 | 435.0497 | -3.8838 | -18.4493 | 31.9493 | 19.1287 | 21.5458 | 10.4877 | 10.3436 | -10.8524 | 14.6586 | 24.2376 | 13.2824 | 10.8094 | 7.0793 | 9.7356 | -3.7657 | -15.8785 | 32.5961 | 11.7342 | 19.8766 | 24.4705 | 29.3006 | 27.5529 | 46.1253 | 15.8355 | 5.8993 | 12.1352 | 7.3066 | 9.8659 | 11.1844 | 14.8985 | 14.814 | 11.3092 | -0.0004 | -0.0039 | 0.0001 | 0.0042 | 0.018 | -0.0152 | 0.0256 | -359.9157 | 17.3966 | -360.0234 | 18.1522 | -360.1127 | 17.4562 | -360.1004 | 17.9469 | -351.5766 | 18.027 | -351.632 | 17.5055
12:34 | 4821 | -35.3683 | -6.2911 | -1.5685 | 213.382 | 456.2935 | 435.0607 | -3.899 | -18.4781 | 31.8941 | 19.1901 | 21.6591 | 10.5156 | 10.3412 | -10.8368 | 14.6744 | 24.2348 | 13.2816 | 10.8124 | 7.0857 | 9.7352 | -3.6526 | -15.8581 | 32.7203 | 11.8218 | 19.9002 | 24.5499 | 29.3499 | 27.5257 | 46.0171 | 15.8423 | 5.8999 | 12.1325 | 7.3098 | 9.8683 | 11.216 | 14.9239 | 14.7618 | 11.3195 | -0.0002 | -0.0038 | 0.0002 | 0.0045 | 0.0145 | -0.0148 | -0.0183 | -359.848 | 17.3391 | -359.9311 | 18.1543 | -360.125 | 17.5075 | -360.1773 | 17.951 | -351.5213 | 17.9736 | -351.5459 | 17.5116
12:34 | 4822 | -35.3128 | -6.3178 | -1.4964 | 213.3624 | 456.2606 | 435.0275 | -3.95 | -18.5161 | 31.9414 | 19.1717 | 21.5571 | 10.4589 | 10.3931 | -10.9145 | 14.628 | 24.2516 | 13.283 | 10.8073 | 7.0836 | 9.7354 | -3.6794 | -15.8147 | 32.6963 | 11.7778 | 19.8923 | 24.6025 | 29.403 | 27.5487 | 46.081 | 15.8011 | 5.9012 | 12.1345 | 7.3094 | 9.8651 | 11.216 | 14.911 | 14.7359 | 11.3195 | 0.0002 | -0.0046 | 0 | 0.004 | 0.0355 | 0.0002 | -0.0231 | -359.9281 | 17.3823 | -359.9834 | 18.1296 | -360.0788 | 17.4582 | -360.1465 | 17.9674 | -351.5705 | 18.0331 | -351.589 | 17.4993
12:34 | 4823 | -35.2898 | -6.2924 | -1.5965 | 213.2842 | 456.2835 | 434.9946 | -3.8228 | -18.4629 | 31.8985 | 19.1835 | 21.6229 | 10.395 | 10.3744 | -10.9726 | 14.5683 | 24.2883 | 13.2812 | 10.8086 | 7.079 | 9.7333 | -3.6693 | -15.8298 | 32.7421 | 11.8128 | 19.9739 | 24.6091 | 29.3972 | 27.6029 | 46.1403 | 15.8543 | 5.8988 | 12.1321 | 7.31 | 9.8666 | 11.1952 | 14.9504 | 14.7495 | 11.2773 | 0.0006 | -0.0046 | 0.0003 | 0.0043 | -0.01 | 0.0163 | -0.0145 | -359.8419 | 17.3453 | -359.9927 | 18.1666 | -360.1435 | 17.4993 | -360.1342 | 17.9284 | -351.509 | 17.988 | -351.5828 | 17.528
12:34 | 4824 | -35.239 | -6.2896 | -1.5167 | 213.3464 | 456.3033 | 435.0207 | -3.8229 | -18.4041 | 31.8834 | 19.0729 | 21.6478 | 10.3126 | 10.3541 | -10.9155 | 14.6656 | 24.2368 | 13.283 | 10.8072 | 7.0785 | 9.7331 | -3.7514 | -15.7951 | 32.6353 | 11.8072 | 19.9681 | 24.5686 | 29.4325 | 27.4949 | 46.1789 | 15.9069 | 5.8986 | 12.1353 | 7.3117 | 9.865 | 11.1737 | 14.8469 | 14.7752 | 11.3198 | 0.0005 | -0.0043 | 0.0001 | 0.0044 | 0.0254 | -0.0207 | -0.0364 | -359.9157 | 17.3679 | -359.9588 | 18.1235 | -360.0881 | 17.4747 | -360.125 | 17.99 | -351.552 | 18.0085 | -351.5397 | 17.489
12:34 | 4825 | -35.325 | -6.3158 | -1.5335 | 213.2712 | 456.2474 | 435.0619 | -3.9184 | -18.4382 | 31.865 | 19.1239 | 21.6623 | 10.3856 | 10.3528 | -10.8427 | 14.7664 | 24.316 | 13.2826 | 10.8119 | 7.0818 | 9.7333 | -3.7312 | -15.7522 | 32.6337 | 11.7555 | 19.9269 | 24.685 | 29.4119 | 27.4536 | 46.0825 | 15.7919 | 5.9004 | 12.1373 | 7.3097 | 9.8672 | 11.2269 | 14.937 | 14.7103 | 11.2342 | -0.0002 | -0.004 | 0 | 0.0042 | 0.0467 | -0.0189 | 0.0095 | -359.8634 | 17.3679 | -360.0081 | 18.1748 | -360.1404 | 17.4829 | -360.0942 | 17.9407 | -351.5243 | 18.0147 | -351.6197 | 17.5383
12:34 | 4826 | -35.3912 | -6.3589 | -1.5854 | 213.3785 | 456.3101 | 435.0919 | -3.8307 | -18.3868 | 31.7775 | 19.1289 | 21.6877 | 10.328 | 10.4515 | -10.9162 | 14.6195 | 24.2971 | 13.2835 | 10.8086 | 7.0789 | 9.7339 | -3.818 | -15.8088 | 32.6259 | 11.795 | 19.949 | 24.6595 | 29.4073 | 27.4468 | 46.1182 | 15.7875 | 5.9005 | 12.1333 | 7.3089 | 9.8653 | 11.1941 | 14.8457 | 14.8515 | 11.3403 | -0.0002 | -0.0037 | 0.0003 | 0.0043 | -0.0087 | 0.0093 | -0.0009 | -359.9157 | 17.3515 | -359.9342 | 18.1379 | -360.0973 | 17.4808 | -360.1773 | 17.9756 | -351.5551 | 18.0023 | -351.509 | 17.4952
12:34 | 4827 | -35.4481 | -6.3215 | -1.6263 | 213.3956 | 456.3677 | 435.0607 | -3.8108 | -18.4688 | 31.8253 | 19.2111 | 21.7049 | 10.3274 | 10.3658 | -10.9334 | 14.6681 | 24.3225 | 13.2823 | 10.81 | 7.0828 | 9.7337 | -3.8794 | -15.7993 | 32.5269 | 11.791 | 20.0352 | 24.6516 | 29.3936 | 27.4759 | 46.0668 | 15.8458 | 5.9003 | 12.1378 | 7.3093 | 9.8671 | 11.2055 | 15.0403 | 14.8525 | 11.3624 | 0 | -0.0041 | 0.0004 | 0.0044 | 0.0289 | -0.0179 | 0.0117 | -359.8327 | 17.3638 | -360.005 | 18.1666 | -360.1311 | 17.4767 | -360.1034 | 17.9366 | -351.5397 | 18.0126 | -351.6074 | 17.5383
12:34 | 4828 | -35.4949 | -6.4432 | -1.549 | 213.4166 | 456.2015 | 435.1034 | -3.9218 | -18.5003 | 31.8115 | 19.1675 | 21.6782 | 10.238 | 10.3111 | -10.9045 | 14.7293 | 24.4031 | 13.2818 | 10.8128 | 7.0806 | 9.734 | -3.8986 | -15.8215 | 32.5038 | 11.8127 | 19.9851 | 24.6972 | 29.4777 | 27.4741 | 46.0778 | 15.7481 | 5.9003 | 12.1353 | 7.3064 | 9.8667 | 11.2481 | 15.1046 | 14.8393 | 11.4156 | 0.0005 | -0.0046 | 0.0002 | 0.0044 | 0.015 | 0.004 | 0.0073 | -359.925 | 17.3535 | -359.9465 | 18.1296 | -360.0942 | 17.4911 | -360.165 | 17.9715 | -351.5305 | 18.0023 | -351.5643 | 17.4931
12:34 | 4829 | -35.3841 | -6.4526 | -1.5549 | 213.4411 | 456.2774 | 435.0903 | -3.8127 | -18.4637 | 31.7155 | 19.1324 | 21.701 | 10.2756 | 10.2935 | -10.9624 | 14.6521 | 24.2221 | 13.2822 | 10.8091 | 7.0796 | 9.7337 | -3.8972 | -15.8034 | 32.4378 | 11.897 | 19.9868 | 24.6024 | 29.4997 | 27.4444 | 46.1203 | 15.628 | 5.8999 | 12.1335 | 7.3093 | 9.8679 | 11.216 | 15.0401 | 14.8523 | 11.3942 | 0.0004 | -0.0048 | 0.0001 | 0.0042 | 0.0147 | 0.0137 | -0.0264 | -359.8942 | 17.372 | -360.0265 | 18.1543 | -360.1096 | 17.4726 | -360.0973 | 17.951 | -351.5213 | 18.0249 | -351.632 | 17.5198
12:34 | 4830 | -35.3944 | -6.4767 | -1.5414 | 213.4423 | 456.2439 | 435.1014 | -3.8122 | -18.4067 | 31.6967 | 19.0464 | 21.7156 | 10.3235 | 10.3128 | -11.0429 | 14.641 | 24.1428 | 13.2844 | 10.8125 | 7.0858 | 9.7329 | -3.9032 | -15.8658 | 32.5073 | 11.7694 | 19.8564 | 24.5456 | 29.4625 | 27.4991 | 46.1359 | 15.5872 | 5.8994 | 12.1352 | 7.3086 | 9.8656 | 11.2052 | 15.0269 | 14.8262 | 11.3941 | 0.0002 | -0.004 | 0.0001 | 0.0039 | 0.0319 | -0.0193 | -0.004 | -359.8973 | 17.3515 | -359.9311 | 18.1379 | -360.1188 | 17.5013 | -360.1465 | 17.9633 | -351.5028 | 17.99 | -351.5736 | 17.5034
12:34 | 4831 | -35.4042 | -6.4251 | -1.6316 | 213.427 | 456.2012 | 435.0642 | -3.7946 | -18.2996 | 31.6445 | 19.0793 | 21.6486 | 10.3112 | 10.2401 | -11.0346 | 14.6844 | 24.2001 | 13.2821 | 10.8097 | 7.0833 | 9.732 | -3.7816 | -15.8326 | 32.5358 | 11.7783 | 19.8549 | 24.5559 | 29.457 | 27.4932 | 46.1788 | 15.7319 | 5.8993 | 12.1368 | 7.3085 | 9.8661 | 11.1842 | 15.0274 | 14.8525 | 11.341 | -0.0004 | -0.004 | 0 | 0.004 | 0.0178 | 0.0162 | -0.0061 | -359.8788 | 17.3617 | -360.0019 | 18.1502 | -360.0973 | 17.4603 | -360.1096 | 17.9469 | -351.5336 | 18.0126 | -351.6136 | 17.4993
12:34 | 4832 | -35.3626 | -6.3737 | -1.5188 | 213.3971 | 456.3535 | 435.0987 | -3.887 | -18.4319 | 31.6025 | 19.1032 | 21.6246 | 10.3403 | 10.3093 | -10.9273 | 14.6643 | 24.2755 | 13.2836 | 10.8104 | 7.0807 | 9.7337 | -3.7814 | -15.7715 | 32.6452 | 11.8016 | 19.8981 | 24.4958 | 29.4118 | 27.4856 | 46.1893 | 15.7676 | 5.8991 | 12.1365 | 7.3113 | 9.8681 | 11.2043 | 15.0515 | 14.8767 | 11.4038 | -0.0003 | -0.0039 | -0.0002 | 0.004 | -0.0048 | 0.0121 | -0.0238 | -359.8357 | 17.3371 | -359.9527 | 18.142 | -360.1188 | 17.487 | -360.125 | 17.9407 | -351.4751 | 17.9839 | -351.5336 | 17.5034
12:34 | 4833 | -35.4296 | -6.4373 | -1.6055 | 213.3648 | 456.3329 | 435.1093 | -3.9061 | -18.3438 | 31.6878 | 19.1886 | 21.6925 | 10.3558 | 10.3601 | -10.9096 | 14.6964 | 24.3903 | 13.285 | 10.8135 | 7.0829 | 9.7339 | -3.6454 | -15.692 | 32.7249 | 11.7469 | 19.9346 | 24.5464 | 29.4398 | 27.5157 | 46.1488 | 15.7046 | 5.8971 | 12.132 | 7.3084 | 9.8674 | 11.237 | 15.0396 | 14.8647 | 11.3725 | 0.0001 | -0.0043 | 0 | 0.004 | 0.035 | -0.0252 | -0.0232 | -359.888 | 17.3453 | -359.9681 | 18.1317 | -360.0788 | 17.4685 | -360.1158 | 17.9448 | -351.5243 | 17.99 | -351.5551 | 17.4808
12:34 | 4834 | -35.3514 | -6.3833 | -1.5415 | 213.3936 | 456.3519 | 435.081 | -3.8628 | -18.3427 | 31.8119 | 19.2155 | 21.7375 | 10.4531 | 10.4552 | -10.9261 | 14.7001 | 24.4225 | 13.2828 | 10.8119 | 7.0797 | 9.7336 | -3.7556 | -15.7167 | 32.6355 | 11.7044 | 19.8486 | 24.5412 | 29.3916 | 27.459 | 46.0876 | 15.6991 | 5.8987 | 12.1372 | 7.3087 | 9.8682 | 11.2055 | 15.0403 | 14.8913 | 11.3731 | 0.0005 | -0.0047 | 0.0004 | 0.0041 | 0.0208 | -0.0063 | 0.015 | -359.8173 | 17.3227 | -359.9311 | 18.144 | -360.0634 | 17.4829 | -360.1004 | 17.9223 | -351.4474 | 17.9736 | -351.5366 | 17.4911
12:34 | 4835 | -35.3296 | -6.3824 | -1.5384 | 213.4163 | 456.3746 | 435.0344 | -3.8335 | -18.2768 | 31.8255 | 19.2591 | 21.7351 | 10.3619 | 10.4944 | -10.8844 | 14.7222 | 24.4891 | 13.2831 | 10.8116 | 7.0803 | 9.7351 | -3.7812 | -15.8092 | 32.6996 | 11.7652 | 19.9538 | 24.4695 | 29.3546 | 27.4267 | 46.1239 | 15.7466 | 5.8977 | 12.133 | 7.3087 | 9.8669 | 11.1949 | 15.0403 | 14.8655 | 11.3837 | 0.0005 | -0.0044 | 0.0001 | 0.0043 | 0.0391 | -0.0135 | -0.0159 | -359.8727 | 17.3248 | -359.9065 | 18.1235 | -360.0234 | 17.4582 | -360.0604 | 17.9366 | -351.4874 | 17.9941 | -351.5428 | 17.4705
12:34 | 4836 | -35.3392 | -6.3814 | -1.5563 | 213.4119 | 456.3268 | 434.993 | -3.89 | -18.2789 | 31.9005 | 19.2763 | 21.796 | 10.4561 | 10.3863 | -10.8883 | 14.7727 | 24.5085 | 13.284 | 10.811 | 7.0808 | 9.7333 | -3.796 | -15.7455 | 32.6218 | 11.757 | 19.9665 | 24.4527 | 29.4627 | 27.4575 | 46.105 | 15.7773 | 5.8994 | 12.1334 | 7.3111 | 9.8695 | 11.195 | 15.0018 | 14.8269 | 11.3946 | 0 | -0.0039 | 0 | 0.0041 | 0.0102 | -0.0035 | 0.0108 | -359.8265 | 17.3166 | -359.925 | 18.144 | -360.0604 | 17.4521 | -360.085 | 17.9202 | -351.472 | 17.9736 | -351.549 | 17.4931
12:34 | 4837 | -35.4179 | -6.444 | -1.6929 | 213.397 | 456.3069 | 434.9914 | -3.9687 | -18.2485 | 31.9215 | 19.2237 | 21.8315 | 10.6242 | 10.313 | -10.9784 | 14.6655 | 24.3559 | 13.2838 | 10.8108 | 7.0785 | 9.7332 | -3.7576 | -15.6593 | 32.6815 | 11.7473 | 19.943 | 24.5835 | 29.4252 | 27.4276 | 46.1076 | 15.7353 | 5.899 | 12.136 | 7.3084 | 9.8671 | 11.1525 | 14.9633 | 14.8142 | 11.4375 | -0.0003 | -0.0037 | 0.0003 | 0.0042 | 0.0277 | -0.002 | -0.0219 | -359.8265 | 17.3166 | -359.9127 | 18.1358 | -360.0296 | 17.4603 | -360.0819 | 17.9366 | -351.4751 | 17.9818 | -351.5028 | 17.4788
12:34 | 4838 | -35.3883 | -6.4664 | -1.6905 | 213.4742 | 456.2731 | 435.0021 | -3.8817 | -18.2045 | 32.0392 | 19.2376 | 21.7832 | 10.461 | 10.4361 | -10.8754 | 14.7099 | 24.4369 | 13.2838 | 10.8122 | 7.081 | 9.7337 | -3.7413 | -15.7488 | 32.717 | 11.6762 | 19.8702 | 24.5301 | 29.4114 | 27.4188 | 46.1101 | 15.7824 | 5.898 | 12.1338 | 7.3091 | 9.8681 | 11.2162 | 15.079 | 14.8784 | 11.4265 | 0 | -0.0041 | 0.0004 | 0.0045 | 0.0446 | -0.0282 | 0.0037 | -359.8419 | 17.3248 | -359.9311 | 18.142 | -360.0358 | 17.4582 | -360.0942 | 17.9223 | -351.4936 | 17.9777 | -351.5336 | 17.5013
12:34 | 4839 | -35.3263 | -6.4164 | -1.7098 | 213.4564 | 456.2859 | 435.0094 | -3.9011 | -18.2507 | 32.0794 | 19.1693 | 21.7135 | 10.4532 | 10.4323 | -10.8294 | 14.7309 | 24.3471 | 13.2835 | 10.8154 | 7.0821 | 9.7345 | -3.7501 | -15.7542 | 32.654 | 11.7986 | 19.9003 | 24.5939 | 29.4739 | 27.3805 | 46.1374 | 15.645 | 5.8982 | 12.1362 | 7.3098 | 9.8677 | 11.2698 | 14.976 | 14.8528 | 11.3733 | 0.0005 | -0.0045 | 0.0002 | 0.0045 | 0.0264 | -0.0313 | -0.0277 | -359.8204 | 17.3124 | -359.9034 | 18.1461 | -360.0511 | 17.4664 | -360.1465 | 17.9284 | -351.4966 | 17.988 | -351.5336 | 17.4972
12:34 | 4840 | -35.3279 | -6.4082 | -1.6339 | 213.4905 | 456.3415 | 435.0959 | -3.8045 | -18.2151 | 32.0513 | 19.2776 | 21.6472 | 10.5126 | 10.3505 | -10.8647 | 14.7311 | 24.3226 | 13.2827 | 10.8125 | 7.0803 | 9.7339 | -3.7809 | -15.6717 | 32.6375 | 11.757 | 19.9558 | 24.5386 | 29.4461 | 27.4353 | 46.1322 | 15.6588 | 5.9013 | 12.1339 | 7.3074 | 9.868 | 11.184 | 15.1046 | 14.8264 | 11.437 | 0.0007 | -0.0046 | 0 | 0.0043 | 0.0048 | 0.006 | -0.0285 | -359.8357 | 17.3309 | -359.9588 | 18.1604 | -360.0665 | 17.4521 | -360.0911 | 17.9366 | -351.4997 | 18.0023 | -351.549 | 17.5013
12:34 | 4841 | -35.386 | -6.4336 | -1.6912 | 213.4281 | 456.2662 | 435.0549 | -3.8562 | -18.2194 | 31.9559 | 19.2321 | 21.5416 | 10.4781 | 10.3761 | -10.9806 | 14.684 | 24.2697 | 13.2836 | 10.8116 | 7.0813 | 9.7331 | -3.7119 | -15.658 | 32.8074 | 11.7304 | 19.9214 | 24.5409 | 29.4687 | 27.3349 | 46.0591 | 15.5441 | 5.8999 | 12.1349 | 7.3126 | 9.8676 | 11.2379 | 15.0021 | 14.853 | 11.3734 | 0.0002 | -0.0042 | 0.0003 | 0.0042 | 0.0172 | 0.0153 | 0.0058 | -359.8665 | 17.3391 | -359.9804 | 18.1666 | -360.0911 | 17.4808 | -360.1404 | 17.9448 | -351.5305 | 17.988 | -351.5736 | 17.5137
12:34 | 4842 | -35.2638 | -6.3255 | -1.6583 | 213.4614 | 456.4107 | 435.1492 | -3.8803 | -18.2591 | 31.9895 | 19.2121 | 21.6575 | 10.5122 | 10.4408 | -11.0245 | 14.6612 | 24.2313 | 13.2842 | 10.8141 | 7.0788 | 9.735 | -3.7361 | -15.7707 | 32.7042 | 11.8191 | 19.9175 | 24.4953 | 29.4034 | 27.3835 | 46.0126 | 15.6702 | 5.9013 | 12.1338 | 7.3084 | 9.8682 | 11.1829 | 15.0515 | 14.9155 | 11.3824 | -0.0001 | -0.0037 | 0 | 0.0039 | 0.0143 | -0.013 | -0.0198 | -359.8696 | 17.3474 | -359.965 | 18.1687 | -360.0973 | 17.4705 | -360.1281 | 17.9428 | -351.5459 | 18.0126 | -351.5674 | 17.5055
12:34 | 4843 | -35.3661 | -6.4052 | -1.5796 | 213.4492 | 456.3521 | 435.0779 | -3.8286 | -18.2049 | 31.9721 | 19.1747 | 21.6233 | 10.5036 | 10.4138 | -10.9346 | 14.7573 | 24.3145 | 13.2832 | 10.8126 | 7.0816 | 9.7344 | -3.7318 | -15.5965 | 32.7073 | 11.8037 | 19.9427 | 24.4829 | 29.4419 | 27.396 | 45.977 | 15.6627 | 5.8992 | 12.1337 | 7.3088 | 9.868 | 11.1947 | 15.0142 | 14.8781 | 11.4049 | -0.0001 | -0.0037 | 0.0002 | 0.0045 | -0.0137 | 0.0083 | -0.0236 | -359.9065 | 17.3515 | -359.9711 | 18.1707 | -360.1096 | 17.4808 | -360.1496 | 17.9551 | -351.509 | 17.9921 | -351.5859 | 17.5034
12:34 | 4844 | -35.3554 | -6.3388 | -1.6007 | 213.4171 | 456.4502 | 435.1423 | -3.7881 | -18.3002 | 32.0613 | 19.2018 | 21.6667 | 10.4171 | 10.4913 | -10.9853 | 14.7464 | 24.3861 | 13.285 | 10.8141 | 7.0833 | 9.735 | -3.7909 | -15.6833 | 32.7481 | 11.7725 | 19.8933 | 24.422 | 29.3715 | 27.3442 | 45.9588 | 15.6338 | 5.9003 | 12.134 | 7.3134 | 9.8693 | 11.1838 | 15.0398 | 14.8779 | 11.3727 | 0.0003 | -0.004 | 0.0001 | 0.0041 | 0.0117 | -0.011 | -0.0213 | -359.8665 | 17.3432 | -359.9896 | 18.1687 | -360.0727 | 17.4747 | -360.1342 | 17.9428 | -351.4997 | 17.99 | -351.5613 | 17.4911
12:34 | 4845 | -35.3776 | -6.401 | -1.5717 | 213.4462 | 456.3815 | 435.1033 | -3.9193 | -18.395 | 31.8796 | 19.1177 | 21.6237 | 10.3737 | 10.406 | -10.9131 | 14.7251 | 24.3474 | 13.2834 | 10.813 | 7.0773 | 9.7337 | -3.7655 | -15.6851 | 32.7869 | 11.7501 | 19.9607 | 24.4728 | 29.3438 | 27.3931 | 45.987 | 15.6022 | 5.9005 | 12.1338 | 7.312 | 9.8682 | 11.195 | 15.0406 | 14.8398 | 11.3733 | 0.0007 | -0.0045 | 0.0003 | 0.0043 | 0.0048 | 0 | 0.0237 | -359.8388 | 17.3391 | -359.9619 | 18.1769 | -360.0973 | 17.4664 | -360.1281 | 17.9448 | -351.5028 | 17.9941 | -351.5643 | 17.4911
12:34 | 4846 | -35.3242 | -6.4106 | -1.5971 | 213.3185 | 456.3282 | 435.0064 | -3.8517 | -18.3344 | 31.9436 | 19.1496 | 21.6135 | 10.3617 | 10.4228 | -10.9719 | 14.7385 | 24.3322 | 13.2844 | 10.8132 | 7.0844 | 9.7351 | -3.6828 | -15.6362 | 32.8513 | 11.7533 | 19.9196 | 24.4423 | 29.3381 | 27.3876 | 46.0197 | 15.7293 | 5.9006 | 12.1326 | 7.3114 | 9.8683 | 11.2048 | 15.0651 | 14.8903 | 11.4257 | 0.0005 | -0.0045 | 0.0003 | 0.0043 | 0.0162 | -0.0119 | -0.0237 | -359.8696 | 17.3453 | -359.9496 | 18.1502 | -360.085 | 17.4603 | -360.1065 | 17.9407 | -351.4628 | 17.9839 | -351.549 | 17.4829
12:34 | 4847 | -35.2998 | -6.4699 | -1.5787 | 213.4215 | 456.403 | 435.0509 | -3.8249 | -18.3118 | 32.0034 | 19.1624 | 21.6553 | 10.443 | 10.334 | -10.9965 | 14.7285 | 24.3056 | 13.2854 | 10.8143 | 7.0785 | 9.7327 | -3.8025 | -15.6218 | 32.8035 | 11.8895 | 19.8955 | 24.4698 | 29.3086 | 27.3945 | 46.0587 | 15.6938 | 5.8992 | 12.1359 | 7.314 | 9.8695 | 11.2054 | 15.0142 | 14.8652 | 11.3942 | 0.0002 | -0.0038 | 0.0001 | 0.0042 | 0.0324 | -0.0139 | -0.014 | -359.8542 | 17.3268 | -359.9373 | 18.1502 | -360.1034 | 17.4541 | -360.1004 | 17.9325 | -351.4628 | 17.9736 | -351.5243 | 17.4849
12:34 | 4848 | -35.3376 | -6.4446 | -1.5885 | 213.5264 | 456.4127 | 435.0754 | -3.8432 | -18.3153 | 31.9687 | 19.1357 | 21.6071 | 10.4575 | 10.3579 | -11.0556 | 14.6855 | 24.4413 | 13.2848 | 10.8117 | 7.0817 | 9.7344 | -3.8559 | -15.6928 | 32.8605 | 11.9834 | 19.8417 | 24.4646 | 29.3183 | 27.3703 | 46.0422 | 15.6783 | 5.8995 | 12.1337 | 7.3105 | 9.8691 | 11.205 | 14.975 | 14.8518 | 11.3725 | -0.0003 | -0.0038 | 0.0001 | 0.0043 | 0.0117 | 0.0137 | 0.0108 | -359.8511 | 17.3268 | -359.9034 | 18.142 | -360.0573 | 17.4603 | -360.1158 | 17.9448 | -351.4659 | 17.9674 | -351.4997 | 17.489
12:34 | 4849 | -35.35 | -6.4752 | -1.5943 | 213.4604 | 456.3297 | 435.0993 | -3.7577 | -18.3922 | 31.9648 | 19.2268 | 21.5869 | 10.3878 | 10.363 | -11.0211 | 14.5959 | 24.4205 | 13.2843 | 10.8119 | 7.0819 | 9.7328 | -3.8432 | -15.6882 | 32.7121 | 11.9086 | 19.9257 | 24.48 | 29.3025 | 27.3731 | 46.0864 | 15.7555 | 5.8996 | 12.1352 | 7.3082 | 9.8694 | 11.2041 | 15.0383 | 14.8635 | 11.3716 | 0 | -0.0038 | 0.0002 | 0.0041 | -0.0078 | 0.0203 | -0.0158 | -359.8296 | 17.3248 | -359.9434 | 18.1502 | -360.0573 | 17.45 | -360.0542 | 17.9264 | -351.432 | 17.9818 | -351.552 | 17.4829
12:34 | 4850 | -35.3484 | -6.479 | -1.5069 | 213.4958 | 456.3229 | 435.1525 | -3.8662 | -18.3474 | 31.9171 | 19.1411 | 21.4935 | 10.3452 | 10.3472 | -10.9695 | 14.7052 | 24.5185 | 13.2846 | 10.8112 | 7.0825 | 9.7328 | -3.9436 | -15.678 | 32.6551 | 11.8803 | 19.8241 | 24.4047 | 29.2841 | 27.4017 | 46.0105 | 15.7475 | 5.9005 | 12.1342 | 7.3105 | 9.8692 | 11.1936 | 15.0386 | 14.825 | 11.4038 | 0.0002 | -0.0045 | 0.0002 | 0.0041 | 0.0205 | -0.0124 | -0.0265 | -359.848 | 17.3104 | -359.8973 | 18.1399 | -360.0388 | 17.4623 | -360.1065 | 17.9387 | -351.4628 | 17.9736 | -351.512 | 17.4849
12:34 | 4851 | -35.3243 | -6.464 | -1.5357 | 213.4353 | 456.3077 | 435.1133 | -3.8218 | -18.3854 | 31.9813 | 19.2196 | 21.5537 | 10.4216 | 10.364 | -11.0078 | 14.7572 | 24.4998 | 13.2846 | 10.8144 | 7.0822 | 9.7326 | -3.9968 | -15.6525 | 32.6143 | 11.9124 | 19.8287 | 24.2243 | 29.2944 | 27.422 | 46.0939 | 15.7655 | 5.8999 | 12.1334 | 7.3094 | 9.8685 | 11.2157 | 14.9879 | 14.8777 | 11.4259 | 0.0005 | -0.0046 | 0.0002 | 0.0044 | 0.0235 | 0.0045 | -0.0109 | -359.8634 | 17.3309 | -359.9557 | 18.1502 | -360.045 | 17.4418 | -360.0788 | 17.9243 | -351.4536 | 17.9839 | -351.5213 | 17.4972
12:34 | 4852 | -35.2809 | -6.4146 | -1.5187 | 213.4201 | 456.3975 | 435.1234 | -3.7366 | -18.4007 | 32.0001 | 19.1451 | 21.6331 | 10.4073 | 10.2651 | -11.103 | 14.6153 | 24.3626 | 13.2857 | 10.8119 | 7.0817 | 9.7344 | -4.0308 | -15.67 | 32.5932 | 11.9919 | 19.8584 | 24.3073 | 29.2919 | 27.4128 | 46.107 | 15.7891 | 5.8997 | 12.1362 | 7.3122 | 9.8688 | 11.173 | 15.0396 | 14.8389 | 11.3939 | 0.0004 | -0.0042 | 0.0001 | 0.004 | 0.0198 | -0.0027 | -0.0126 | -359.8204 | 17.3042 | -359.8911 | 18.1317 | -360.0481 | 17.4623 | -360.1096 | 17.9387 | -351.4505 | 17.9633 | -351.5151 | 17.487
12:34 | 4853 | -35.3217 | -6.4823 | -1.5097 | 213.399 | 456.3965 | 435.1602 | -3.7576 | -18.4019 | 32.0632 | 19.192 | 21.6223 | 10.3744 | 10.3084 | -10.9684 | 14.6277 | 24.3233 | 13.2846 | 10.8138 | 7.0801 | 9.7342 | -3.9918 | -15.6323 | 32.6469 | 11.9518 | 19.8306 | 24.2627 | 29.2589 | 27.4496 | 46.0852 | 15.7026 | 5.9013 | 12.1371 | 7.3097 | 9.8696 | 11.1742 | 15.0413 | 14.8535 | 11.3845 | -0.0002 | -0.0038 | 0.0003 | 0.0041 | 0.0349 | -0.0201 | 0.0006 | -359.8419 | 17.3391 | -359.9373 | 18.144 | -360.0358 | 17.4397 | -360.1034 | 17.9284 | -351.4751 | 17.9859 | -351.5182 | 17.4972
12:34 | 4854 | -35.4277 | -6.4901 | -1.4958 | 213.4048 | 456.3705 | 435.0613 | -3.7346 | -18.3786 | 32.0024 | 19.134 | 21.6068 | 10.3743 | 10.3689 | -10.9374 | 14.7077 | 24.4154 | 13.2843 | 10.8141 | 7.0809 | 9.7351 | -3.953 | -15.7128 | 32.6233 | 12.0606 | 19.8948 | 24.4547 | 29.3728 | 27.432 | 46.0173 | 15.7004 | 5.9009 | 12.1396 | 7.3118 | 9.8696 | 11.2055 | 15.0661 | 14.9043 | 11.4265 | -0.0002 | -0.0038 | 0.0007 | 0.0044 | 0.0326 | -0.0117 | -0.0426 | -359.805 | 17.3022 | -359.8911 | 18.1502 | -360.0819 | 17.4664 | -360.0819 | 17.9346 | -351.4628 | 17.9592 | -351.5182 | 17.489
12:34 | 4855 | -35.4112 | -6.4528 | -1.4802 | 213.3896 | 456.3995 | 435.1305 | -3.7337 | -18.3206 | 32.0674 | 19.2567 | 21.6491 | 10.4453 | 10.3819 | -11.1244 | 14.6401 | 24.2605 | 13.2836 | 10.8103 | 7.0829 | 9.7349 | -3.9185 | -15.6311 | 32.6962 | 12.0045 | 19.9116 | 24.4471 | 29.3045 | 27.4685 | 46.1 | 15.7294 | 5.9006 | 12.1364 | 7.3111 | 9.8685 | 11.2162 | 15.0145 | 14.8525 | 11.3837 | 0 | -0.0043 | -0.0001 | 0.0042 | 0.0065 | -0.0149 | -0.0422 | -359.8542 | 17.3412 | -359.925 | 18.144 | -360.0419 | 17.4418 | -360.0727 | 17.9387 | -351.5213 | 17.9859 | -351.5428 | 17.4911
12:34 | 4856 | -35.4259 | -6.4375 | -1.5863 | 213.3627 | 456.2613 | 435.1458 | -3.7445 | -18.4067 | 31.969 | 19.2689 | 21.6288 | 10.4237 | 10.3463 | -11.0184 | 14.6781 | 24.4354 | 13.2833 | 10.812 | 7.0773 | 9.7342 | -3.9984 | -15.7707 | 32.5648 | 12.005 | 19.9182 | 24.4086 | 29.4082 | 27.4609 | 46.0049 | 15.7423 | 5.9013 | 12.1337 | 7.3094 | 9.8693 | 11.2158 | 15.0269 | 14.852 | 11.4154 | 0.0004 | -0.0047 | 0.0002 | 0.004 | 0.0199 | -0.0166 | 0.0131 | -359.7988 | 17.3145 | -359.9157 | 18.1604 | -360.1004 | 17.4623 | -360.0911 | 17.9243 | -351.4751 | 17.9756 | -351.5459 | 17.5055
12:34 | 4857 | -35.3795 | -6.4962 | -1.5553 | 213.401 | 456.3575 | 435.1111 | -3.7571 | -18.4217 | 32.0505 | 19.3219 | 21.5943 | 10.5032 | 10.276 | -11.1157 | 14.6565 | 24.4431 | 13.2845 | 10.8158 | 7.0817 | 9.7355 | -3.9606 | -15.74 | 32.5697 | 11.9059 | 19.9851 | 24.4891 | 29.4081 | 27.46 | 45.9846 | 15.6375 | 5.9004 | 12.1364 | 7.3077 | 9.8683 | 11.1836 | 14.9879 | 14.8518 | 11.4045 | 0.0005 | -0.0047 | 0.0001 | 0.004 | 0.0112 | -0.0019 | 0.0072 | -359.8727 | 17.3453 | -359.9527 | 18.1399 | -360.0265 | 17.4521 | -360.1127 | 17.9674 | -351.5366 | 17.9921 | -351.5797 | 17.4849
12:34 | 4858 | -35.3964 | -6.5282 | -1.6075 | 213.3947 | 456.3247 | 435.195 | -3.7724 | -18.335 | 32.0052 | 19.3378 | 21.5644 | 10.3852 | 10.2145 | -10.992 | 14.7466 | 24.5234 | 13.286 | 10.8149 | 7.0795 | 9.7356 | -3.8637 | -15.5671 | 32.6131 | 12.0087 | 19.9255 | 24.6 | 29.3897 | 27.5302 | 46.0228 | 15.7815 | 5.9002 | 12.1352 | 7.3108 | 9.8693 | 11.2059 | 15.0279 | 14.8659 | 11.3948 | 0.0001 | -0.0041 | 0.0002 | 0.0043 | -0.0153 | 0.0107 | -0.0378 | -359.8296 | 17.335 | -359.9496 | 18.1851 | -360.1065 | 17.4767 | -360.1065 | 17.9346 | -351.512 | 17.9921 | -351.5551 | 17.5178
12:34 | 4859 | -35.3842 | -6.5325 | -1.5837 | 213.348 | 456.2795 | 435.2249 | -3.8767 | -18.3281 | 31.9843 | 19.2376 | 21.5495 | 10.3711 | 10.2653 | -10.9707 | 14.7401 | 24.5101 | 13.284 | 10.8129 | 7.0802 | 9.7351 | -3.8969 | -15.6088 | 32.5705 | 11.9577 | 19.9176 | 24.5544 | 29.3744 | 27.5167 | 46.0616 | 15.7104 | 5.8994 | 12.1374 | 7.3117 | 9.8684 | 11.1954 | 15.0669 | 14.8533 | 11.427 | -0.0002 | -0.0038 | 0.0003 | 0.0043 | 0.0228 | -0.011 | -0.0227 | -359.9557 | 17.3494 | -359.9588 | 18.1543 | -360.0696 | 17.4664 | -360.1588 | 17.99 | -351.5551 | 18.0106 | -351.5674 | 17.4747
12:35 | 4860 | -35.5345 | -6.5611 | -1.5078 | 213.3663 | 456.4337 | 435.1793 | -3.8672 | -18.3562 | 31.9787 | 19.2409 | 21.5945 | 10.4458 | 10.3369 | -11.0289 | 14.7536 | 24.4906 | 13.2841 | 10.8169 | 7.0828 | 9.7365 | -3.9056 | -15.6638 | 32.5995 | 11.9832 | 19.8467 | 24.5547 | 29.4109 | 27.5499 | 46.1167 | 15.6714 | 5.8993 | 12.1404 | 7.3131 | 9.8677 | 11.228 | 15.0289 | 14.9057 | 11.3421 | -0.0003 | -0.004 | 0.0004 | 0.004 | 0.0395 | -0.008 | -0.0031 | -359.8542 | 17.3494 | -359.9896 | 18.2056 | -360.1496 | 17.4849 | -360.125 | 17.9448 | -351.4997 | 17.9962 | -351.5982 | 17.5198
12:35 | 4861 | -35.4426 | -6.4979 | -1.5025 | 213.3354 | 456.4104 | 435.1742 | -3.784 | -18.2882 | 32.0689 | 19.2743 | 21.5937 | 10.407 | 10.363 | -10.8852 | 14.7443 | 24.4884 | 13.2837 | 10.8159 | 7.0841 | 9.7347 | -3.8192 | -15.6745 | 32.6584 | 11.9562 | 19.8457 | 24.4756 | 29.3273 | 27.5161 | 46.2229 | 15.8637 | 5.9001 | 12.1354 | 7.3108 | 9.8683 | 11.1846 | 15.0279 | 14.8659 | 11.3734 | 0.0003 | -0.0044 | 0.0003 | 0.0042 | 0.0444 | -0.0075 | 0.0302 | -359.9034 | 17.3432 | -359.9342 | 18.1461 | -360.0388 | 17.4726 | -360.1804 | 17.9859 | -351.5243 | 17.9941 | -351.5305 | 17.4562
12:35 | 4862 | -35.4236 | -6.5658 | -1.5151 | 213.3336 | 456.3586 | 435.1209 | -3.7754 | -18.3163 | 32.0415 | 19.2821 | 21.5846 | 10.4246 | 10.4431 | -10.954 | 14.7834 | 24.465 | 13.2838 | 10.8137 | 7.0832 | 9.7354 | -3.9775 | -15.6591 | 32.5864 | 12.034 | 19.7969 | 24.5362 | 29.3399 | 27.5345 | 46.2705 | 15.8715 | 5.9012 | 12.1366 | 7.3106 | 9.8691 | 11.1952 | 14.9892 | 14.8271 | 11.3841 | 0.0005 | -0.0047 | 0 | 0.0043 | 0.039 | 0.003 | 0.0185 | -359.8788 | 17.3556 | -360.005 | 18.1851 | -360.1096 | 17.4623 | -360.0881 | 17.949 | -351.5059 | 17.9962 | -351.5828 | 17.5034
12:35 | 4863 | -35.4008 | -6.4643 | -1.4975 | 213.4192 | 456.4086 | 435.2129 | -3.7719 | -18.2823 | 32.0196 | 19.3379 | 21.6086 | 10.4746 | 10.3652 | -10.8527 | 14.7491 | 24.3611 | 13.284 | 10.8162 | 7.084 | 9.737 | -4.0138 | -15.7154 | 32.5753 | 12.0574 | 19.85 | 24.5146 | 29.3682 | 27.5586 | 46.2648 | 15.9051 | 5.8994 | 12.1347 | 7.3078 | 9.8671 | 11.2269 | 15.0274 | 14.9043 | 11.4372 | 0.0003 | -0.0045 | 0.0002 | 0.0045 | 0.0333 | -0.0229 | -0.024 | -359.8511 | 17.3289 | -359.8942 | 18.1358 | -360.0727 | 17.4747 | -360.165 | 17.9736 | -351.4997 | 17.9592 | -351.4874 | 17.4582
12:35 | 4864 | -35.3332 | -6.4855 | -1.4838 | 213.4949 | 456.4564 | 435.1935 | -3.7496 | -18.3332 | 32.1143 | 19.3029 | 21.6877 | 10.3611 | 10.3113 | -10.9355 | 14.6984 | 24.3358 | 13.2835 | 10.8162 | 7.0833 | 9.7359 | -4.0251 | -15.7954 | 32.4527 | 12.0691 | 19.8816 | 24.574 | 29.3881 | 27.5917 | 46.2015 | 15.85 | 5.8998 | 12.1402 | 7.3102 | 9.8689 | 11.1954 | 15.0281 | 14.8791 | 11.3843 | -0.0002 | -0.0042 | 0.0002 | 0.0041 | 0.0423 | 0.0069 | 0.0168 | -359.845 | 17.3535 | -359.9773 | 18.1625 | -360.0727 | 17.4233 | -360.0573 | 17.949 | -351.5274 | 18.0023 | -351.5613 | 17.4767
12:35 | 4865 | -35.4122 | -6.4941 | -1.4638 | 213.4357 | 456.4208 | 435.1372 | -3.7198 | -18.339 | 32.1308 | 19.3271 | 21.6634 | 10.55 | 10.3791 | -10.8244 | 14.7659 | 24.4274 | 13.2838 | 10.8133 | 7.0816 | 9.7348 | -3.9139 | -15.7533 | 32.4436 | 11.9823 | 19.8449 | 24.6206 | 29.2935 | 27.5255 | 46.2355 | 15.7269 | 5.8994 | 12.138 | 7.3099 | 9.8711 | 11.216 | 15.0659 | 14.8911 | 11.3515 | -0.0003 | -0.0038 | 0 | 0.0042 | 0.0274 | -0.0082 | 0.0007 | -359.8388 | 17.2981 | -359.9034 | 18.1379 | -360.0881 | 17.4829 | -360.1373 | 17.9448 | -351.4628 | 17.949 | -351.4813 | 17.4726
12:35 | 4866 | -35.3399 | -6.4877 | -1.484 | 213.377 | 456.4069 | 435.1466 | -3.7198 | -18.2723 | 32.164 | 19.3324 | 21.6163 | 10.5379 | 10.2082 | -10.8609 | 14.7817 | 24.4173 | 13.2844 | 10.8149 | 7.081 | 9.7361 | -3.959 | -15.8122 | 32.4494 | 12.0071 | 19.9627 | 24.5806 | 29.3415 | 27.5549 | 46.2289 | 15.7671 | 5.8994 | 12.1381 | 7.3102 | 9.8708 | 11.1939 | 15.0907 | 14.8513 | 11.4683 | -0.0001 | -0.0043 | 0.0001 | 0.0043 | 0.042 | -0.0325 | -0.0033 | -359.8727 | 17.3597 | -359.9681 | 18.1296 | -360.0327 | 17.4131 | -360.0542 | 17.949 | -351.5059 | 18.0003 | -351.5705 | 17.4664
12:35 | 4867 | -35.4133 | -6.4572 | -1.4835 | 213.3322 | 456.4365 | 435.0565 | -3.744 | -18.2842 | 32.155 | 19.3177 | 21.5883 | 10.6738 | 10.1589 | -11.0116 | 14.6834 | 24.405 | 13.2843 | 10.8171 | 7.0808 | 9.7358 | -3.9727 | -15.7743 | 32.3807 | 12.0965 | 20.0069 | 24.7059 | 29.3626 | 27.549 | 46.2275 | 15.7756 | 5.8984 | 12.1395 | 7.3081 | 9.8698 | 11.1733 | 15.0272 | 14.8523 | 11.4049 | 0.0004 | -0.0046 | 0 | 0.004 | -0.0022 | 0.0159 | -0.0276 | -359.8357 | 17.296 | -359.888 | 18.1522 | -360.0881 | 17.4808 | -360.1065 | 17.9325 | -351.4474 | 17.9572 | -351.5151 | 17.4972
12:35 | 4868 | -35.357 | -6.4751 | -1.376 | 213.3852 | 456.3637 | 435.0946 | -3.8115 | -18.3609 | 32.0275 | 19.255 | 21.5599 | 10.3787 | 10.2756 | -10.9929 | 14.6584 | 24.3304 | 13.2845 | 10.8177 | 7.0873 | 9.7364 | -4.0235 | -15.8352 | 32.368 | 12.1622 | 19.9425 | 24.6158 | 29.3344 | 27.635 | 46.2858 | 15.638 | 5.8993 | 12.1372 | 7.3098 | 9.8703 | 11.1849 | 15.0284 | 14.8923 | 11.3418 | 0.0006 | -0.0046 | 0.0004 | 0.0043 | 0.0067 | 0.0058 | 0.0136 | -359.8788 | 17.3617 | -359.9588 | 18.1235 | -360.0111 | 17.4377 | -360.0758 | 17.9633 | -351.5551 | 18.0106 | -351.5366 | 17.4705
12:35 | 4869 | -35.3291 | -6.5647 | -1.3577 | 213.5134 | 456.3643 | 435.1205 | -3.9006 | -18.3974 | 31.9951 | 19.3338 | 21.5679 | 10.5072 | 10.3162 | -11.0106 | 14.6718 | 24.3705 | 13.284 | 10.8141 | 7.0849 | 9.7364 | -3.9236 | -15.8712 | 32.3584 | 12.074 | 19.9244 | 24.6257 | 29.3243 | 27.6049 | 46.235 | 15.7113 | 5.9003 | 12.1379 | 7.3091 | 9.8696 | 11.2166 | 15.0279 | 14.8659 | 11.3734 | 0.0002 | -0.0042 | 0.0003 | 0.0043 | 0.048 | -0.0453 | 0.0134 | -359.8542 | 17.3289 | -359.9281 | 18.183 | -360.1527 | 17.4829 | -360.1158 | 17.949 | -351.5059 | 17.9839 | -351.5736 | 17.5075
12:35 | 4870 | -35.3559 | -6.5543 | -1.342 | 213.4807 | 456.3177 | 435.1389 | -3.7909 | -18.3513 | 32.0888 | 19.3477 | 21.6054 | 10.5044 | 10.2793 | -10.9185 | 14.7478 | 24.375 | 13.285 | 10.8136 | 7.0825 | 9.7343 | -3.9371 | -15.8466 | 32.4238 | 12.062 | 19.8653 | 24.6546 | 29.3199 | 27.5948 | 46.1671 | 15.7347 | 5.9004 | 12.138 | 7.3108 | 9.8706 | 11.2263 | 15.0138 | 14.8389 | 11.3832 | -0.0003 | -0.0037 | 0.0001 | 0.0043 | 0.0241 | -0.0016 | -0.017 | -359.9157 | 17.372 | -359.9465 | 18.1399 | -360.0604 | 17.4603 | -360.1496 | 17.9941 | -351.5766 | 18.0167 | -351.5582 | 17.4726
12:35 | 4871 | -35.5112 | -6.5749 | -1.5029 | 213.4514 | 456.4112 | 435.1192 | -3.7534 | -18.3324 | 32.094 | 19.289 | 21.678 | 10.5035 | 10.3107 | -10.8237 | 14.7042 | 24.3755 | 13.2841 | 10.8152 | 7.0809 | 9.7351 | -3.9731 | -15.8248 | 32.45 | 12.0355 | 19.8666 | 24.7218 | 29.336 | 27.5798 | 46.1246 | 15.7699 | 5.9002 | 12.1383 | 7.3104 | 9.8709 | 11.2057 | 15.0406 | 14.8916 | 11.416 | -0.0001 | -0.0038 | 0.0002 | 0.0042 | 0.0259 | -0.0089 | 0.0085 | -359.8634 | 17.3515 | -360.0142 | 18.2077 | -360.1558 | 17.4767 | -360.1373 | 17.9387 | -351.4997 | 17.9982 | -351.592 | 17.5116
12:35 | 4872 | -35.5122 | -6.5271 | -1.434 | 213.4195 | 456.391 | 435.1529 | -3.7794 | -18.3175 | 31.9946 | 19.1682 | 21.596 | 10.4182 | 10.2112 | -10.8711 | 14.78 | 24.4456 | 13.2851 | 10.8167 | 7.084 | 9.7361 | -4.0193 | -15.8787 | 32.4061 | 12.0941 | 19.9817 | 24.7135 | 29.4727 | 27.5226 | 46.1462 | 15.81 | 5.9001 | 12.1372 | 7.3085 | 9.8715 | 11.2055 | 15.0532 | 14.8784 | 11.4265 | 0.0001 | -0.0044 | 0.0003 | 0.004 | -0.0102 | 0.0039 | -0.025 | -359.9065 | 17.3515 | -359.9342 | 18.1461 | -360.0665 | 17.4767 | -360.1558 | 17.9859 | -351.5459 | 17.9941 | -351.5428 | 17.4664
12:35 | 4873 | -35.5062 | -6.5588 | -1.4119 | 213.5059 | 456.4138 | 435.0184 | -3.7965 | -18.3308 | 32.1598 | 19.139 | 21.6257 | 10.3366 | 10.1728 | -10.8845 | 14.7822 | 24.4006 | 13.2852 | 10.8151 | 7.088 | 9.7354 | -4.0026 | -15.9529 | 32.3294 | 11.979 | 20.0259 | 24.5702 | 29.4222 | 27.5044 | 46.0714 | 15.8094 | 5.8993 | 12.1419 | 7.3116 | 9.8714 | 11.2059 | 15.0537 | 14.8789 | 11.4162 | 0.0007 | -0.0046 | 0.0003 | 0.0046 | -0.0011 | 0.0169 | 0.0073 | -359.8234 | 17.3494 | -360.0019 | 18.1851 | -360.1096 | 17.448 | -360.0327 | 17.912 | -351.4782 | 18.0003 | -351.592 | 17.4952
12:35 | 4874 | -35.4792 | -6.5156 | -1.5035 | 213.4038 | 456.3843 | 435.0747 | -3.7815 | -18.4445 | 32.0505 | 19.1816 | 21.7145 | 10.4761 | 10.2573 | -10.9152 | 14.7446 | 24.2647 | 13.2854 | 10.8161 | 7.0857 | 9.7356 | -4.0493 | -15.7956 | 32.4742 | 11.6907 | 20.0343 | 24.615 | 29.3811 | 27.4315 | 46.0205 | 15.7796 | 5.899 | 12.1345 | 7.3073 | 9.8712 | 11.195 | 15.0018 | 14.9174 | 11.4053 | 0.0004 | -0.0045 | 0.0001 | 0.0043 | -0.0217 | 0.0112 | -0.0014 | -359.8511 | 17.3001 | -359.8573 | 18.1194 | -360.0481 | 17.4603 | -360.1311 | 17.9674 | -351.4813 | 17.9448 | -351.4566 | 17.4439
12:35 | 4875 | -35.3083 | -6.4428 | -1.5165 | 213.5469 | 456.4202 | 435.115 | -3.7501 | -18.4655 | 32.1452 | 19.1109 | 21.6225 | 10.4505 | 10.25 | -10.8947 | 14.6977 | 24.4362 | 13.283 | 10.8145 | 7.0849 | 9.7358 | -4.022 | -15.8278 | 32.4957 | 12.0043 | 20.0691 | 24.4916 | 29.4369 | 27.5727 | 46.0684 | 15.7935 | 5.9004 | 12.1396 | 7.3098 | 9.8712 | 11.2584 | 15.1558 | 14.9165 | 11.4686 | 0.0001 | -0.0038 | 0.0002 | 0.0041 | 0.0073 | 0.0008 | -0.0136 | -359.8357 | 17.3432 | -359.9711 | 18.1645 | -360.0573 | 17.4254 | -360.045 | 17.9202 | -351.4905 | 17.9982 | -351.5859 | 17.4911
12:35 | 4876 | -35.2825 | -6.4406 | -1.4577 | 213.516 | 456.2266 | 435.177 | -3.7187 | -18.3232 | 32.0848 | 19.1794 | 21.6503 | 10.4402 | 10.2727 | -11.0128 | 14.715 | 24.3326 | 13.2843 | 10.8181 | 7.0866 | 9.7361 | -3.8885 | -15.6746 | 32.6921 | 12.064 | 20.0373 | 24.5495 | 29.4135 | 27.5651 | 46.0329 | 15.7779 | 5.8988 | 12.1388 | 7.3083 | 9.8703 | 11.2057 | 15.118 | 14.995 | 11.4267 | -0.0002 | -0.0037 | 0.0006 | 0.0045 | 0.0154 | 0.0009 | -0.0279 | -359.7711 | 17.2899 | -359.8757 | 18.1337 | -360.0788 | 17.4788 | -360.1496 | 17.9531 | -351.4874 | 17.9531 | -351.4905 | 17.4767
12:35 | 4877 | -35.2255 | -6.4377 | -1.5036 | 213.4473 | 456.2866 | 435.1487 | -3.73 | -18.3783 | 32.0952 | 19.171 | 21.647 | 10.3897 | 10.345 | -10.9155 | 14.7039 | 24.4254 | 13.2854 | 10.8126 | 7.0824 | 9.7354 | -3.8885 | -15.7345 | 32.7478 | 12.0769 | 20.0057 | 24.4921 | 29.3929 | 27.5639 | 46.0014 | 15.7057 | 5.8998 | 12.1403 | 7.3083 | 9.8714 | 11.2052 | 15.156 | 14.9296 | 11.4688 | 0.0001 | -0.0038 | 0.0001 | 0.0042 | 0.0454 | -0.0347 | 0.0125 | -359.9096 | 17.3638 | -359.9804 | 18.1584 | -360.0511 | 17.4274 | -360.0881 | 17.9592 | -351.549 | 18.0147 | -351.6074 | 17.4808
12:35 | 4878 | -35.2865 | -6.4964 | -1.5105 | 213.5398 | 456.4543 | 435.1832 | -3.6357 | -18.3203 | 32.1146 | 19.17 | 21.6509 | 10.4839 | 10.3565 | -10.972 | 14.7259 | 24.4701 | 13.2842 | 10.8154 | 7.0817 | 9.7351 | -3.8945 | -15.7763 | 32.5835 | 12.1457 | 20.0229 | 24.4072 | 29.4992 | 27.6673 | 46.0923 | 15.857 | 5.8984 | 12.1383 | 7.3102 | 9.8706 | 11.217 | 15.1059 | 14.9699 | 11.5127 | 0.0004 | -0.0045 | 0.0003 | 0.0045 | 0.0154 | 0.0118 | 0.0015 | -359.8173 | 17.3124 | -359.9557 | 18.1851 | -360.125 | 17.5013 | -360.1619 | 17.9448 | -351.4966 | 17.9674 | -351.5797 | 17.5116
12:35 | 4879 | -35.2578 | -6.5029 | -1.537 | 213.4584 | 456.4123 | 435.1246 | -3.631 | -18.3886 | 31.9822 | 19.2788 | 21.7783 | 10.4243 | 10.3376 | -10.8601 | 14.7553 | 24.3778 | 13.2846 | 10.8133 | 7.0812 | 9.7363 | -3.8974 | -15.8158 | 32.6405 | 11.9881 | 19.9604 | 24.4045 | 29.4433 | 27.6023 | 46.0683 | 15.8344 | 5.8993 | 12.1386 | 7.3069 | 9.8705 | 11.2374 | 15.1692 | 14.9299 | 11.4263 | 0.0007 | -0.0046 | 0.0005 | 0.0043 | 0.0422 | -0.0098 | -0.0157 | -359.9157 | 17.3761 | -359.9927 | 18.1604 | -360.0911 | 17.448 | -360.1311 | 17.9921 | -351.5828 | 18.0167 | -351.5797 | 17.4849
12:35 | 4880 | -35.2074 | -6.5195 | -1.5207 | 213.3949 | 456.3492 | 435.0931 | -3.7032 | -18.312 | 32.0858 | 19.3005 | 21.8014 | 10.4903 | 10.2919 | -10.7736 | 14.6842 | 24.2968 | 13.285 | 10.8112 | 7.0825 | 9.7349 | -3.9254 | -15.79 | 32.6044 | 11.9051 | 20.0163 | 24.3395 | 29.4075 | 27.6285 | 46.0382 | 15.7713 | 5.8991 | 12.139 | 7.3106 | 9.871 | 11.1941 | 15.1297 | 14.9033 | 11.4364 | 0.0004 | -0.0041 | 0 | 0.0041 | 0.0406 | 0.0002 | 0.0247 | -359.8234 | 17.333 | -359.9957 | 18.2138 | -360.1711 | 17.5013 | -360.1311 | 17.9387 | -351.4936 | 17.9798 | -351.6074 | 17.5321
12:35 | 4881 | -35.2626 | -6.5959 | -1.4669 | 213.4473 | 456.3285 | 435.1463 | -3.6417 | -18.208 | 32.2244 | 19.2751 | 21.7253 | 10.5083 | 10.3145 | -10.7978 | 14.6608 | 24.3369 | 13.2844 | 10.8147 | 7.0826 | 9.7371 | -3.9075 | -15.7595 | 32.6286 | 11.9576 | 20.049 | 24.4545 | 29.4383 | 27.5768 | 46.0961 | 15.7493 | 5.8986 | 12.1385 | 7.3092 | 9.8706 | 11.2589 | 15.1565 | 14.9301 | 11.4692 | -0.0001 | -0.0038 | 0.0001 | 0.0044 | 0.0227 | -0.0086 | -0.0051 | -359.9527 | 17.3658 | -359.9434 | 18.1461 | -360.0604 | 17.4685 | -360.1742 | 17.9962 | -351.5797 | 18.0147 | -351.5674 | 17.4644
12:35 | 4882 | -35.2591 | -6.544 | -1.4551 | 213.4425 | 456.4943 | 435.2413 | -3.6494 | -18.2911 | 32.1836 | 19.2297 | 21.7352 | 10.4513 | 10.3152 | -10.9074 | 14.5838 | 24.3312 | 13.2844 | 10.8144 | 7.0824 | 9.738 | -3.9111 | -15.7407 | 32.6612 | 12.0613 | 20.0101 | 24.5069 | 29.4002 | 27.5955 | 46.0793 | 15.728 | 5.8993 | 12.1417 | 7.3131 | 9.8711 | 11.1939 | 15.194 | 14.916 | 11.5003 | -0.0001 | -0.0038 | 0.0001 | 0.0042 | 0.0404 | -0.0304 | -0.002 | -359.845 | 17.3474 | -360.0081 | 18.2036 | -360.1558 | 17.4705 | -360.1004 | 17.9325 | -351.4905 | 17.9962 | -351.5859 | 17.5116
12:35 | 4883 | -35.2414 | -6.5781 | -1.5125 | 213.4705 | 456.4301 | 435.2063 | -3.6701 | -18.3437 | 32.1235 | 19.3077 | 21.7615 | 10.5151 | 10.3978 | -10.8831 | 14.6212 | 24.416 | 13.2823 | 10.8115 | 7.0792 | 9.7351 | -3.8693 | -15.6786 | 32.7146 | 12.0271 | 20.0073 | 24.3188 | 29.3648 | 27.5175 | 46.0841 | 15.7874 | 5.898 | 12.1413 | 7.3092 | 9.871 | 11.195 | 15.118 | 14.8786 | 11.4373 | 0 | -0.0044 | 0.0002 | 0.004 | 0.0008 | 0.0155 | 0.0099 | -359.8911 | 17.3289 | -359.9096 | 18.1276 | -360.0634 | 17.4541 | -360.1465 | 17.9818 | -351.5459 | 17.9715 | -351.4966 | 17.4521
12:35 | 4884 | -35.2951 | -6.5753 | -1.46 | 213.4543 | 456.4683 | 435.2146 | -3.7037 | -18.4778 | 31.9869 | 19.2848 | 21.7765 | 10.5952 | 10.3571 | -10.799 | 14.5851 | 24.4215 | 13.2843 | 10.8158 | 7.0795 | 9.737 | -4.0137 | -15.617 | 32.7782 | 11.9579 | 20.0646 | 24.3485 | 29.3699 | 27.5811 | 46.1372 | 15.8272 | 5.9 | 12.1385 | 7.3124 | 9.8709 | 11.1952 | 15.1054 | 14.9823 | 11.4482 | 0.0006 | -0.0046 | 0.0003 | 0.0043 | 0.0029 | 0.0375 | -0.0097 | -359.8357 | 17.3391 | -359.9957 | 18.183 | -360.1096 | 17.4377 | -360.0388 | 17.9161 | -351.4505 | 17.9962 | -351.5828 | 17.487
12:35 | 4885 | -35.2893 | -6.5595 | -1.4443 | 213.4087 | 456.4944 | 435.2398 | -3.7072 | -18.342 | 32.0471 | 19.2257 | 21.7536 | 10.5879 | 10.3469 | -10.8187 | 14.6572 | 24.4437 | 13.2832 | 10.8194 | 7.0824 | 9.737 | -4.025 | -15.7461 | 32.6109 | 11.9229 | 20.047 | 24.5817 | 29.4279 | 27.5388 | 46.1806 | 15.8492 | 5.9002 | 12.1427 | 7.3114 | 9.8715 | 11.1735 | 15.092 | 14.9689 | 11.4692 | 0.0005 | -0.0045 | -0.0001 | 0.0041 | -0.0024 | 0.0088 | 0.0099 | -359.8173 | 17.296 | -359.8634 | 18.1255 | -360.0511 | 17.4788 | -360.1527 | 17.9592 | -351.4289 | 17.9366 | -351.4813 | 17.4623
12:35 | 4886 | -35.3277 | -6.5864 | -1.4722 | 213.472 | 456.4906 | 435.247 | -3.7348 | -18.3199 | 32.0554 | 19.1615 | 21.7086 | 10.5111 | 10.2857 | -10.837 | 14.6379 | 24.4045 | 13.2848 | 10.8199 | 7.084 | 9.7376 | -3.9753 | -15.584 | 32.699 | 11.8935 | 20.0454 | 24.3916 | 29.3284 | 27.5593 | 46.1142 | 15.7317 | 5.901 | 12.1424 | 7.3121 | 9.8719 | 11.2164 | 15.118 | 14.9821 | 11.4694 | 0 | -0.0039 | 0.0002 | 0.0041 | 0.0256 | -0.0123 | -0.0121 | -359.8727 | 17.3535 | -359.9588 | 18.1584 | -360.0419 | 17.4254 | -360.0388 | 17.9264 | -351.5182 | 18.0023 | -351.549 | 17.4808
12:35 | 4887 | -35.2923 | -6.64 | -1.4218 | 213.5013 | 456.484 | 435.2193 | -3.7132 | -18.3491 | 32.04 | 19.2001 | 21.8246 | 10.5395 | 10.3344 | -10.8082 | 14.6386 | 24.4837 | 13.2848 | 10.8172 | 7.0868 | 9.7364 | -3.9607 | -15.5785 | 32.685 | 11.9214 | 19.9946 | 24.4954 | 29.3321 | 27.5548 | 46.0934 | 15.686 | 5.9002 | 12.1407 | 7.3114 | 9.8707 | 11.2046 | 15.1424 | 14.9289 | 11.4789 | -0.0002 | -0.0038 | 0.0003 | 0.0041 | 0.0072 | -0.0182 | -0.0433 | -359.7957 | 17.2899 | -359.8696 | 18.1604 | -360.0758 | 17.489 | -360.1219 | 17.9387 | -351.4505 | 17.9448 | -351.4813 | 17.489
12:35 | 4888 | -35.3704 | -6.5926 | -1.4136 | 213.4473 | 456.4905 | 435.1584 | -3.7441 | -18.2489 | 32.0986 | 19.1431 | 21.8563 | 10.5558 | 10.3086 | -10.8352 | 14.6216 | 24.514 | 13.2845 | 10.8213 | 7.0834 | 9.7354 | -3.905 | -15.5837 | 32.5858 | 11.9967 | 19.9659 | 24.3495 | 29.3309 | 27.5451 | 46.1492 | 15.6433 | 5.9 | 12.1388 | 7.3119 | 9.8712 | 11.2166 | 15.1699 | 14.9953 | 11.4482 | -0.0001 | -0.0037 | 0.0002 | 0.0046 | 0.0327 | 0.0087 | -0.0203 | -359.8942 | 17.3535 | -359.9219 | 18.1399 | -360.0142 | 17.4233 | -360.0973 | 17.9531 | -351.5305 | 18.0044 | -351.5336 | 17.4603
12:35 | 4889 | -35.3764 | -6.541 | -1.4172 | 213.5357 | 456.6065 | 435.1676 | -3.7109 | -18.3173 | 32.1597 | 19.0793 | 21.7495 | 10.4825 | 10.2974 | -10.8746 | 14.6369 | 24.5146 | 13.2852 | 10.816 | 7.0839 | 9.7359 | -3.9567 | -15.5689 | 32.6515 | 12.0575 | 20.0037 | 24.4474 | 29.3668 | 27.5413 | 46.1058 | 15.6998 | 5.9004 | 12.1418 | 7.3123 | 9.8708 | 11.2057 | 15.118 | 14.9562 | 11.4694 | 0.0003 | -0.0044 | 0.0002 | 0.0044 | 0.0417 | -0.0204 | -0.0071 | -359.7865 | 17.3104 | -359.9281 | 18.1789 | -360.0942 | 17.4788 | -360.1034 | 17.9243 | -351.4689 | 17.9654 | -351.5428 | 17.5055
12:35 | 4890 | -35.3207 | -6.4994 | -1.4657 | 213.5704 | 456.5765 | 435.228 | -3.6544 | -18.2566 | 32.1502 | 19.1348 | 21.767 | 10.4579 | 10.3302 | -10.7479 | 14.73 | 24.5023 | 13.2852 | 10.8201 | 7.0861 | 9.7342 | -3.9604 | -15.5727 | 32.6404 | 11.9928 | 20.0542 | 24.4035 | 29.3659 | 27.4894 | 46.1371 | 15.7821 | 5.8985 | 12.1422 | 7.3105 | 9.8723 | 11.2061 | 15.1702 | 14.9697 | 11.4698 | 0.0006 | -0.0048 | 0.0001 | 0.004 | 0.0324 | -0.0059 | -0.021 | -359.888 | 17.3474 | -359.9096 | 18.1337 | -360.0173 | 17.4644 | -360.1311 | 17.9736 | -351.5736 | 18.0003 | -351.5613 | 17.4726
12:35 | 4891 | -35.3292 | -6.5295 | -1.4957 | 213.4797 | 456.4564 | 435.1835 | -3.6911 | -18.3025 | 32.2393 | 19.1212 | 21.8135 | 10.5532 | 10.2983 | -10.9167 | 14.6354 | 24.5803 | 13.2867 | 10.8212 | 7.0833 | 9.7335 | -4.0252 | -15.6197 | 32.6846 | 11.9789 | 19.9876 | 24.4975 | 29.3249 | 27.4844 | 46.1693 | 15.7342 | 5.9006 | 12.1424 | 7.3096 | 9.8723 | 11.2162 | 15.1565 | 14.9301 | 11.5226 | 0.0003 | -0.0043 | 0.0002 | 0.0041 | 0.0238 | -0.0029 | 0.0008 | -359.8327 | 17.3412 | -359.9927 | 18.2056 | -360.125 | 17.4603 | -360.0973 | 17.9346 | -351.512 | 18.0044 | -351.6136 | 17.5219
12:35 | 4892 | -35.3143 | -6.6182 | -1.4365 | 213.4122 | 456.4315 | 435.0928 | -3.8009 | -18.3417 | 32.2099 | 19.18 | 21.7679 | 10.5617 | 10.3551 | -10.917 | 14.6554 | 24.4408 | 13.2866 | 10.8153 | 7.0838 | 9.735 | -4.0365 | -15.5528 | 32.5978 | 11.9744 | 20.013 | 24.4393 | 29.3388 | 27.5204 | 46.18 | 15.7801 | 5.8989 | 12.1415 | 7.3115 | 9.8706 | 11.2173 | 15.1064 | 15.0092 | 11.4703 | -0.0002 | -0.0039 | -0.0001 | 0.0041 | 0.0426 | -0.0178 | -0.0088 | -359.8696 | 17.3207 | -359.9065 | 18.1584 | -360.0634 | 17.4808 | -360.1865 | 17.9839 | -351.5366 | 17.9798 | -351.5028 | 17.4808
12:35 | 4893 | -35.251 | -6.5796 | -1.4188 | 213.5106 | 456.4577 | 435.1776 | -3.7919 | -18.412 | 32.2163 | 19.1663 | 21.7481 | 10.5565 | 10.3424 | -10.8494 | 14.6949 | 24.4259 | 13.2851 | 10.8173 | 7.0838 | 9.7344 | -3.9547 | -15.5754 | 32.6968 | 11.9116 | 20.0701 | 24.5503 | 29.4348 | 27.6137 | 46.2408 | 15.8424 | 5.8998 | 12.1401 | 7.3087 | 9.8718 | 11.2694 | 15.1692 | 14.9169 | 11.4904 | -0.0002 | -0.0038 | 0.0002 | 0.0045 | 0.0474 | -0.0357 | 0.0271 | -359.9034 | 17.3617 | -360.0204 | 18.2056 | -360.1096 | 17.4397 | -360.0758 | 17.949 | -351.552 | 18.0188 | -351.6136 | 17.5034
12:35 | 4894 | -35.2261 | -6.5782 | -1.4751 | 213.4363 | 456.3563 | 435.0925 | -3.7951 | -18.3902 | 32.187 | 19.2458 | 21.7483 | 10.6159 | 10.3376 | -10.849 | 14.6867 | 24.5441 | 13.2855 | 10.815 | 7.083 | 9.7341 | -3.9469 | -15.5719 | 32.7353 | 11.9231 | 19.9519 | 24.55 | 29.3634 | 27.6375 | 46.2301 | 15.8923 | 5.8987 | 12.1405 | 7.3067 | 9.8727 | 11.2157 | 15.1299 | 14.9682 | 11.458 | 0 | -0.0041 | 0.0002 | 0.0039 | 0.0194 | -0.0068 | 0.0133 | -359.8788 | 17.3207 | -359.9096 | 18.1666 | -360.1096 | 17.4808 | -360.1588 | 17.9839 | -351.5028 | 17.9592 | -351.5305 | 17.487
12:35 | 4895 | -35.2367 | -6.5181 | -1.4743 | 213.521 | 456.4091 | 435.2122 | -3.7987 | -18.3338 | 32.2659 | 19.3124 | 21.7288 | 10.6747 | 10.31 | -10.8427 | 14.6803 | 24.6245 | 13.286 | 10.8199 | 7.0848 | 9.7373 | -3.9348 | -15.637 | 32.691 | 11.9801 | 19.9684 | 24.5765 | 29.3504 | 27.5751 | 46.1321 | 15.8307 | 5.8995 | 12.1421 | 7.3063 | 9.8729 | 11.1847 | 15.1443 | 14.9438 | 11.4591 | 0.0004 | -0.0047 | 0.0002 | 0.0042 | 0.0349 | -0.011 | -0.0171 | -359.9188 | 17.3823 | -360.0081 | 18.1871 | -360.085 | 17.4295 | -360.1034 | 17.9654 | -351.5859 | 18.0311 | -351.6013 | 17.5034
12:35 | 4896 | -35.374 | -6.5416 | -1.5553 | 213.4177 | 456.4304 | 435.2024 | -3.7818 | -18.4398 | 32.2135 | 19.3667 | 21.6809 | 10.5531 | 10.2213 | -10.8075 | 14.6524 | 24.4847 | 13.2856 | 10.8164 | 7.0828 | 9.7377 | -3.9186 | -15.6388 | 32.6684 | 11.9427 | 19.8669 | 24.5501 | 29.3012 | 27.6286 | 46.1538 | 15.8478 | 5.8994 | 12.143 | 7.3075 | 9.8725 | 11.1936 | 15.116 | 14.9284 | 11.4786 | 0.0006 | -0.0046 | 0.0001 | 0.0044 | 0.0093 | 0.0047 | -0.0146 | -359.8296 | 17.3207 | -359.9557 | 18.1994 | -360.1065 | 17.4808 | -360.1773 | 17.9531 | -351.5028 | 17.9715 | -351.5397 | 17.4993
12:35 | 4897 | -35.3185 | -6.5296 | -1.592 | 213.4225 | 456.2154 | 435.1699 | -3.7512 | -18.3588 | 32.2721 | 19.3754 | 21.702 | 10.667 | 10.2414 | -10.8316 | 14.6615 | 24.4257 | 13.2852 | 10.8155 | 7.0814 | 9.7372 | -3.9519 | -15.6246 | 32.6706 | 11.9486 | 19.8941 | 24.4872 | 29.2858 | 27.5766 | 46.035 | 15.7565 | 5.899 | 12.1425 | 7.3094 | 9.8715 | 11.2059 | 15.1183 | 14.9435 | 11.4375 | -0.0001 | -0.0042 | 0.0001 | 0.0042 | 0.0298 | -0.0347 | -0.0053 | -359.9681 | 17.374 | -359.9681 | 18.1687 | -360.0788 | 17.4274 | -360.125 | 17.9818 | -351.5613 | 18.0167 | -351.5982 | 17.489
12:35 | 4898 | -35.3578 | -6.588 | -1.5154 | 213.5017 | 456.3679 | 435.2976 | -3.7881 | -18.3327 | 32.175 | 19.3693 | 21.6973 | 10.7503 | 10.2314 | -10.8229 | 14.616 | 24.3753 | 13.2853 | 10.8175 | 7.0816 | 9.7374 | -3.9796 | -15.5361 | 32.6626 | 11.9832 | 19.9837 | 24.4339 | 29.3398 | 27.6462 | 46.0569 | 15.7984 | 5.8998 | 12.145 | 7.3089 | 9.8739 | 11.2173 | 15.0676 | 15.0092 | 11.4703 | -0.0003 | -0.0038 | 0.0002 | 0.0043 | 0.0467 | -0.0195 | 0.0005 | -359.8296 | 17.3391 | -359.965 | 18.2056 | -360.1465 | 17.4644 | -360.1158 | 17.951 | -351.4874 | 17.9839 | -351.5828 | 17.5096
12:35 | 4899 | -35.3136 | -6.5821 | -1.477 | 213.527 | 456.3983 | 435.2806 | -3.7857 | -18.3798 | 32.238 | 19.4424 | 21.7636 | 10.6918 | 10.2862 | -10.825 | 14.7466 | 24.4291 | 13.2854 | 10.8164 | 7.0796 | 9.7381 | -4.0351 | -15.5556 | 32.7193 | 11.9582 | 19.974 | 24.3998 | 29.3566 | 27.6516 | 46.1012 | 15.7568 | 5.8997 | 12.1449 | 7.311 | 9.8731 | 11.2378 | 15.2084 | 14.9562 | 11.5228 | -0.0003 | -0.0042 | 0.0001 | 0.0039 | 0.015 | -0.0078 | -0.0059 | -359.9311 | 17.3494 | -359.9373 | 18.1604 | -360.0727 | 17.4459 | -360.1527 | 17.9921 | -351.5243 | 17.9839 | -351.5613 | 17.4664
12:35 | 4900 | -35.3563 | -6.6468 | -1.4085 | 213.5281 | 456.3955 | 435.294 | -3.8352 | -18.3961 | 32.2123 | 19.3768 | 21.7629 | 10.6876 | 10.2119 | -10.8718 | 14.7426 | 24.5252 | 13.2846 | 10.821 | 7.0802 | 9.7385 | -4.0847 | -15.5327 | 32.73 | 11.8667 | 20.0319 | 24.4226 | 29.3615 | 27.6586 | 46.0913 | 15.7249 | 5.9004 | 12.1427 | 7.3079 | 9.873 | 11.2063 | 15.1188 | 14.9311 | 11.4272 | 0.0002 | -0.0044 | 0.0001 | 0.0042 | 0.0498 | -0.0409 | 0.0146 | -359.8573 | 17.3432 | -359.9927 | 18.1994 | -360.0942 | 17.4315 | -360.0973 | 17.9469 | -351.512 | 17.9921 | -351.552 | 17.4931
12:35 | 4901 | -35.3969 | -6.5766 | -1.45 | 213.5764 | 456.489 | 435.2906 | -3.7681 | -18.3449 | 32.218 | 19.4312 | 21.8221 | 10.6108 | 10.2308 | -10.8312 | 14.6808 | 24.4303 | 13.2869 | 10.8199 | 7.0817 | 9.7381 | -4.125 | -15.6052 | 32.6019 | 11.8789 | 20.0496 | 24.5497 | 29.3319 | 27.6278 | 46.0755 | 15.7543 | 5.9002 | 12.1435 | 7.3124 | 9.8753 | 11.2055 | 15.2469 | 14.9043 | 11.5333 | 0.0004 | -0.0053 | 0.0004 | 0.0045 | 0.0163 | -0.0033 | 0.0021 | -359.8911 | 17.3166 | -359.885 | 18.1502 | -360.0604 | 17.4336 | -360.1496 | 17.99 | -351.509 | 17.9531 | -351.4659 | 17.448
12:35 | 4902 | -35.4644 | -6.6251 | -1.5149 | 213.5205 | 456.4924 | 435.2247 | -3.7093 | -18.3498 | 32.3201 | 19.412 | 21.8014 | 10.5824 | 10.1957 | -10.8242 | 14.7541 | 24.4413 | 13.2868 | 10.8175 | 7.0826 | 9.7368 | -4.1236 | -15.5938 | 32.6101 | 11.8881 | 20.0317 | 24.4829 | 29.4538 | 27.5988 | 46.1216 | 15.7532 | 5.9009 | 12.1403 | 7.3057 | 9.8731 | 11.2278 | 15.1448 | 14.996 | 11.5235 | 0.0004 | -0.0044 | 0.0002 | 0.004 | 0.0364 | -0.0273 | -0.0217 | -359.8204 | 17.3371 | -359.9557 | 18.1748 | -360.0819 | 17.4028 | -360.0327 | 17.9633 | -351.4689 | 17.9921 | -351.5397 | 17.4788
12:35 | 4903 | -35.4594 | -6.662 | -1.4708 | 213.5075 | 456.4889 | 435.1865 | -3.718 | -18.3205 | 32.3908 | 19.308 | 21.7164 | 10.5446 | 10.2125 | -10.8586 | 14.7915 | 24.4428 | 13.2868 | 10.8228 | 7.0798 | 9.7371 | -3.9986 | -15.5441 | 32.6276 | 11.839 | 20.023 | 24.4359 | 29.3248 | 27.5891 | 46.1311 | 15.744 | 5.8997 | 12.1413 | 7.31 | 9.8731 | 11.2378 | 15.1438 | 15.0338 | 11.4373 | 0 | -0.0039 | 0.0001 | 0.0041 | 0.0166 | -0.0176 | -0.0097 | -359.8419 | 17.2981 | -359.8757 | 18.1461 | -360.0573 | 17.448 | -360.1158 | 17.9777 | -351.4413 | 17.9551 | -351.4905 | 17.4767
12:35 | 4904 | -35.406 | -6.657 | -1.5192 | 213.5511 | 456.4944 | 435.2175 | -3.6829 | -18.2347 | 32.3391 | 19.3333 | 21.7182 | 10.5897 | 10.3195 | -10.8772 | 14.7173 | 24.3512 | 13.2845 | 10.8188 | 7.0814 | 9.7376 | -4.087 | -15.5651 | 32.5942 | 11.8326 | 20.015 | 24.3834 | 29.3637 | 27.5688 | 46.0983 | 15.7442 | 5.8983 | 12.1404 | 7.3106 | 9.8733 | 11.1945 | 15.1044 | 14.9038 | 11.4475 | -0.0002 | -0.0037 | 0.0002 | 0.0045 | 0.0186 | 0.0023 | -0.0209 | -359.8604 | 17.3474 | -359.9342 | 18.1748 | -360.0573 | 17.3966 | -360.0758 | 17.9674 | -351.5213 | 18.0023 | -351.552 | 17.4808
12:35 | 4905 | -35.5297 | -6.6554 | -1.4106 | 213.5652 | 456.5256 | 435.2466 | -3.6247 | -18.1628 | 32.4031 | 19.3678 | 21.8109 | 10.5184 | 10.2566 | -10.9707 | 14.8476 | 24.4406 | 13.2864 | 10.8193 | 7.0863 | 9.7385 | -4.1089 | -15.6326 | 32.6007 | 11.9223 | 20.019 | 24.4205 | 29.3473 | 27.5742 | 46.0542 | 15.8335 | 5.8992 | 12.142 | 7.3127 | 9.8736 | 11.163 | 15.0535 | 14.8657 | 11.4587 | -0.0001 | -0.0041 | 0.0001 | 0.0041 | 0.0104 | -0.0043 | 0.0059 | -359.845 | 17.3022 | -359.9065 | 18.1666 | -360.0819 | 17.4459 | -360.1158 | 17.9715 | -351.4843 | 17.9592 | -351.5366 | 17.487
12:35 | 4906 | -35.3766 | -6.6309 | -1.3988 | 213.4584 | 456.5519 | 435.2144 | -3.6434 | -18.2396 | 32.3459 | 19.2972 | 21.7481 | 10.4636 | 10.2067 | -10.812 | 14.8658 | 24.5024 | 13.2848 | 10.8182 | 7.0825 | 9.7372 | -4.0894 | -15.6392 | 32.57 | 11.8385 | 19.9037 | 24.3505 | 29.2679 | 27.5239 | 46.0943 | 15.7375 | 5.8997 | 12.1423 | 7.3105 | 9.8752 | 11.195 | 15.0406 | 14.8657 | 11.3946 | 0.0005 | -0.0046 | 0.0002 | 0.0042 | 0.0268 | 0.0122 | -0.0059 | -359.8819 | 17.335 | -359.9281 | 18.1625 | -360.0265 | 17.4172 | -360.1158 | 17.9798 | -351.5274 | 17.9818 | -351.5582 | 17.4747
12:35 | 4907 | -35.3508 | -6.6963 | -1.5077 | 213.5588 | 456.4477 | 435.1063 | -3.6917 | -18.2039 | 32.3456 | 19.223 | 21.7175 | 10.3953 | 10.2181 | -10.8012 | 14.8431 | 24.4672 | 13.2849 | 10.8185 | 7.0817 | 9.7378 | -4.0601 | -15.6044 | 32.5926 | 11.8552 | 19.9588 | 24.4234 | 29.202 | 27.5364 | 46.1387 | 15.7689 | 5.8983 | 12.1393 | 7.3071 | 9.8729 | 11.2151 | 15.0517 | 14.8123 | 11.4253 | 0.0006 | -0.0046 | -0.0002 | 0.004 | 0.0354 | -0.0207 | 0.0008 | -359.8111 | 17.3268 | -359.9281 | 18.1912 | -360.1158 | 17.4418 | -360.1096 | 17.9756 | -351.5028 | 17.9633 | -351.5397 | 17.5137
12:35 | 4908 | -35.3841 | -6.6185 | -1.4959 | 213.6095 | 456.4466 | 435.1907 | -3.6491 | -18.1764 | 32.2693 | 19.282 | 21.7852 | 10.5018 | 10.1634 | -10.6812 | 14.8284 | 24.5007 | 13.2843 | 10.8202 | 7.0811 | 9.7393 | -4.0443 | -15.6206 | 32.5501 | 11.8235 | 19.9494 | 24.4231 | 29.278 | 27.5936 | 46.0751 | 15.6637 | 5.8995 | 12.1429 | 7.311 | 9.8732 | 11.2274 | 15.0281 | 14.8662 | 11.4057 | 0.0003 | -0.0041 | 0 | 0.0042 | 0.0327 | -0.0126 | 0.0104 | -359.9219 | 17.3412 | -359.9619 | 18.1645 | -360.0511 | 17.4274 | -360.1496 | 18.0064 | -351.5674 | 17.9756 | -351.5705 | 17.4705
12:35 | 4909 | -35.3839 | -6.6607 | -1.5135 | 213.567 | 456.4616 | 435.1263 | -3.7135 | -18.1687 | 32.2886 | 19.3312 | 21.8415 | 10.5239 | 10.0693 | -10.6169 | 14.8477 | 24.5568 | 13.2832 | 10.8188 | 7.0813 | 9.7388 | -4.1014 | -15.6463 | 32.6453 | 11.8861 | 20.0176 | 24.4089 | 29.3311 | 27.5307 | 46.1149 | 15.672 | 5.8983 | 12.141 | 7.3094 | 9.8734 | 11.216 | 14.9884 | 14.8523 | 11.3942 | -0.0003 | -0.0038 | 0.0004 | 0.0044 | 0.0349 | -0.0086 | 0.0045 | -359.885 | 17.3412 | -359.9865 | 18.2138 | -360.1127 | 17.448 | -360.1096 | 17.9695 | -351.5028 | 17.9798 | -351.6167 | 17.5116
12:35 | 4910 | -35.464 | -6.6788 | -1.471 | 213.5841 | 456.5491 | 435.117 | -3.6653 | -18.137 | 32.3056 | 19.4146 | 21.834 | 10.5746 | 10.1317 | -10.5849 | 14.8184 | 24.5152 | 13.285 | 10.8188 | 7.0819 | 9.7394 | -4.159 | -15.5454 | 32.5988 | 11.8808 | 20.0805 | 24.3708 | 29.2692 | 27.562 | 46.1221 | 15.7773 | 5.9003 | 12.1412 | 7.3105 | 9.8744 | 11.1509 | 15.0386 | 14.8767 | 11.4252 | -0.0002 | -0.0038 | 0.0002 | 0.0042 | 0.0028 | 0.0084 | 0.0084 | -359.8973 | 17.3412 | -359.9465 | 18.1748 | -360.0881 | 17.4418 | -360.1527 | 18.0126 | -351.509 | 17.9798 | -351.549 | 17.4829
12:35 | 4911 | -35.4632 | -6.6392 | -1.4885 | 213.4655 | 456.4097 | 435.1363 | -3.6922 | -18.0987 | 32.31 | 19.3916 | 21.7673 | 10.4536 | 10.1435 | -10.5971 | 14.8604 | 24.6131 | 13.285 | 10.8156 | 7.0857 | 9.7397 | -4.1448 | -15.5922 | 32.6521 | 11.8994 | 20.0604 | 24.4399 | 29.3674 | 27.5584 | 46.1721 | 15.796 | 5.8986 | 12.1448 | 7.3101 | 9.873 | 11.2059 | 15.0408 | 14.8659 | 11.3734 | 0.0002 | -0.0044 | 0.0002 | 0.0044 | -0.0188 | 0.0266 | -0.0208 | -359.8727 | 17.3535 | -360.0081 | 18.2097 | -360.1373 | 17.4439 | -360.1281 | 17.9736 | -351.4966 | 17.9921 | -351.6197 | 17.5013
12:35 | 4912 | -35.4056 | -6.6472 | -1.4943 | 213.6053 | 456.4766 | 435.1209 | -3.6312 | -17.9907 | 32.1832 | 19.31 | 21.7622 | 10.5868 | 10.2419 | -10.5477 | 14.8405 | 24.5715 | 13.2854 | 10.8186 | 7.0838 | 9.7374 | -4.2084 | -15.6782 | 32.6016 | 11.882 | 19.9643 | 24.3966 | 29.2692 | 27.5395 | 46.2288 | 15.8481 | 5.8989 | 12.1428 | 7.3129 | 9.8743 | 11.1838 | 14.9753 | 14.9167 | 11.3941 | 0.0006 | -0.0045 | 0 | 0.0042 | 0.0239 | 0.0098 | -0.0212 | -359.9373 | 17.3453 | -359.9527 | 18.1851 | -360.1034 | 17.4582 | -360.165 | 18.0126 | -351.5059 | 17.9633 | -351.5366 | 17.4726
12:35 | 4913 | -35.3978 | -6.7103 | -1.5339 | 213.5554 | 456.5275 | 435.0894 | -3.6423 | -18.0554 | 32.1175 | 19.3144 | 21.7824 | 10.5565 | 10.1508 | -10.662 | 14.7948 | 24.5392 | 13.2862 | 10.8165 | 7.081 | 9.7407 | -4.2345 | -15.6772 | 32.5303 | 11.931 | 19.979 | 24.3967 | 29.3182 | 27.5744 | 46.2251 | 15.8072 | 5.8993 | 12.1451 | 7.3131 | 9.8755 | 11.1949 | 15.0145 | 14.8655 | 11.4051 | 0.0003 | -0.0045 | 0.0002 | 0.0042 | 0.0265 | -0.03 | -0.0142 | -359.8634 | 17.3556 | -359.9834 | 18.1912 | -360.0973 | 17.4254 | -360.1004 | 17.9839 | -351.4874 | 17.9798 | -351.5828 | 17.4849
12:35 | 4914 | -35.4046 | -6.6801 | -1.5045 | 213.5913 | 456.4724 | 435.137 | -3.7366 | -18.1617 | 31.9789 | 19.3262 | 21.8786 | 10.3488 | 10.1504 | -10.6679 | 14.868 | 24.5695 | 13.2858 | 10.819 | 7.0844 | 9.74 | -4.3026 | -15.664 | 32.3913 | 11.9346 | 19.9514 | 24.4434 | 29.2901 | 27.54 | 46.2266 | 15.7961 | 5.8975 | 12.1414 | 7.3124 | 9.8742 | 11.2052 | 15.0785 | 14.8262 | 11.3834 | 0.0001 | -0.0037 | 0.0001 | 0.0041 | 0.0417 | -0.0257 | 0.0186 | -359.8634 | 17.3166 | -359.9219 | 18.1728 | -360.0758 | 17.4439 | -360.1373 | 17.9859 | -351.4751 | 17.9448 | -351.5274 | 17.4664
12:35 | 4915 | -35.4661 | -6.6553 | -1.5276 | 213.5404 | 456.5306 | 435.1585 | -3.6869 | -18.0933 | 31.9667 | 19.3816 | 21.8774 | 10.4454 | 10.1538 | -10.7215 | 14.8987 | 24.6736 | 13.2848 | 10.8145 | 7.0819 | 9.7387 | -4.3246 | -15.73 | 32.4469 | 12.0144 | 19.9614 | 24.5648 | 29.4112 | 27.5274 | 46.2931 | 15.7114 | 5.8979 | 12.1424 | 7.3105 | 9.8746 | 11.1847 | 14.9894 | 14.8921 | 11.3629 | -0.0001 | -0.0037 | -0.0001 | 0.0044 | 0.0237 | -0.0049 | 0.0027 | -359.848 | 17.3432 | -359.9465 | 18.1543 | -360.0234 | 17.4048 | -360.0788 | 17.9674 | -351.4843 | 17.9674 | -351.512 | 17.4644
12:35 | 4916 | -35.4159 | -6.7156 | -1.4516 | 213.5853 | 456.5989 | 435.19 | -3.6832 | -18.1257 | 31.9875 | 19.3503 | 21.8654 | 10.4655 | 10.1745 | -10.7045 | 14.8693 | 24.6486 | 13.2847 | 10.8186 | 7.0881 | 9.7392 | -4.2667 | -15.7295 | 32.486 | 12.0538 | 19.9742 | 24.6072 | 29.379 | 27.6027 | 46.2545 | 15.8081 | 5.8978 | 12.1438 | 7.3096 | 9.8758 | 11.1945 | 15.0656 | 14.8908 | 11.3834 | 0 | -0.004 | -0.0001 | 0.0042 | 0.0292 | -0.0018 | -0.022 | -359.8265 | 17.3104 | -359.9004 | 18.1625 | -360.0542 | 17.4295 | -360.0942 | 17.9654 | -351.4536 | 17.9407 | -351.472 | 17.4603
12:35 | 4917 | -35.3044 | -6.652 | -1.5046 | 213.52 | 456.4825 | 435.1943 | -3.6322 | -18.0408 | 32.1239 | 19.3475 | 21.9364 | 10.4433 | 10.1829 | -10.6954 | 14.8738 | 24.6633 | 13.2851 | 10.8167 | 7.0848 | 9.7377 | -4.2002 | -15.6581 | 32.544 | 12.0133 | 20.0359 | 24.6837 | 29.3797 | 27.6203 | 46.2581 | 15.7992 | 5.8996 | 12.1403 | 7.3114 | 9.8741 | 11.2048 | 15.0393 | 14.8774 | 11.4044 | 0.0005 | -0.0044 | 0.0003 | 0.0038 | 0.0437 | -0.011 | -0.0029 | -359.8327 | 17.3391 | -359.9004 | 18.1461 | -360.0296 | 17.411 | -360.0573 | 17.9798 | -351.4997 | 17.9654 | -351.512 | 17.4521
12:35 | 4918 | -35.4406 | -6.6137 | -1.4739 | 213.5457 | 456.5623 | 435.0983 | -3.6543 | -18.1714 | 32.0158 | 19.2697 | 21.9854 | 10.5589 | 10.301 | -10.7176 | 14.8752 | 24.6229 | 13.2838 | 10.8127 | 7.0853 | 9.738 | -4.2277 | -15.5631 | 32.553 | 11.9993 | 20.0075 | 24.5719 | 29.4011 | 27.6243 | 46.2869 | 15.8936 | 5.899 | 12.143 | 7.3104 | 9.8744 | 11.2164 | 14.9889 | 14.8916 | 11.3733 | 0.0005 | -0.0048 | 0.0002 | 0.0043 | 0.0215 | 0.0229 | -0.0125 | -359.7803 | 17.3227 | -359.9157 | 18.1604 | -360.0819 | 17.4356 | -360.0942 | 17.9654 | -351.4659 | 17.9469 | -351.5305 | 17.487
12:35 | 4919 | -35.4193 | -6.5855 | -1.5457 | 213.5746 | 456.5502 | 435.0782 | -3.6124 | -18.2209 | 32.1222 | 19.2684 | 21.8859 | 10.5811 | 10.3574 | -10.7549 | 14.7976 | 24.67 | 13.2847 | 10.817 | 7.0833 | 9.738 | -4.3608 | -15.6265 | 32.5128 | 11.9874 | 19.9617 | 24.4282 | 29.3536 | 27.578 | 46.2458 | 15.7914 | 5.8983 | 12.1418 | 7.3099 | 9.8754 | 11.1949 | 15.1049 | 14.8655 | 11.3731 | 0.0005 | -0.004 | 0 | 0.0042 | 0.0363 | -0.0148 | -0.0079 | -359.8757 | 17.333 | -359.9342 | 18.1522 | -360.0265 | 17.4172 | -360.1188 | 17.99 | -351.5182 | 17.9613 | -351.549 | 17.4603
12:36 | 4920 | -35.4244 | -6.5948 | -1.464 | 213.606 | 456.5902 | 435.1603 | -3.6034 | -18.2386 | 32.0571 | 19.261 | 21.9184 | 10.5229 | 10.4069 | -10.6388 | 14.8419 | 24.6456 | 13.285 | 10.815 | 7.0851 | 9.739 | -4.1901 | -15.5905 | 32.5539 | 11.9327 | 19.9594 | 24.6099 | 29.3135 | 27.6407 | 46.2281 | 15.9154 | 5.8984 | 12.1436 | 7.3161 | 9.8757 | 11.2059 | 15.0021 | 14.8918 | 11.4055 | -0.0002 | -0.0039 | 0.0002 | 0.0043 | 0.0145 | 0.006 | -0.0173 | -359.8542 | 17.3371 | -359.9527 | 18.181 | -360.0911 | 17.45 | -360.1065 | 17.9736 | -351.5028 | 17.9715 | -351.5766 | 17.4972
12:36 | 4921 | -35.2626 | -6.6112 | -1.4453 | 213.6231 | 456.6399 | 435.1948 | -3.6039 | -18.2497 | 32.0387 | 19.285 | 21.9685 | 10.5346 | 10.3295 | -10.7134 | 14.8376 | 24.5685 | 13.2854 | 10.8141 | 7.0889 | 9.7376 | -4.2128 | -15.6083 | 32.5901 | 11.9317 | 19.9634 | 24.5698 | 29.3365 | 27.659 | 46.2451 | 15.8603 | 5.8996 | 12.1446 | 7.3165 | 9.8759 | 11.1846 | 14.9892 | 14.853 | 11.3521 | -0.0003 | -0.0037 | 0.0003 | 0.0044 | 0.0156 | 0.0036 | -0.0125 | -359.8757 | 17.3494 | -359.9373 | 18.1728 | -360.1065 | 17.4439 | -360.1281 | 18.0044 | -351.5182 | 17.9798 | -351.5613 | 17.4767
12:36 | 4922 | -35.272 | -6.7045 | -1.4989 | 213.5547 | 456.6217 | 435.1292 | -3.6132 | -18.2426 | 32.1779 | 19.2757 | 21.8734 | 10.4565 | 10.4469 | -10.7488 | 14.8389 | 24.5773 | 13.2852 | 10.8151 | 7.0849 | 9.7398 | -4.148 | -15.5966 | 32.5167 | 11.9204 | 19.9445 | 24.6261 | 29.3023 | 27.6362 | 46.2917 | 15.8528 | 5.8987 | 12.1427 | 7.3161 | 9.8764 | 11.2151 | 15.0388 | 14.8511 | 11.404 | 0.0001 | -0.0042 | 0.0001 | 0.0043 | 0.0488 | -0.0256 | -0.0043 | -359.8634 | 17.3535 | -359.9804 | 18.1933 | -360.0942 | 17.448 | -360.1311 | 17.9859 | -351.5243 | 17.9818 | -351.5828 | 17.5055
12:36 | 4923 | -35.205 | -6.6831 | -1.5023 | 213.5831 | 456.6366 | 435.1594 | -3.587 | -18.1955 | 32.1986 | 19.3801 | 22.0415 | 10.4767 | 10.5062 | -10.5518 | 14.9369 | 24.7208 | 13.2852 | 10.816 | 7.0821 | 9.7367 | -4.1987 | -15.5322 | 32.5487 | 11.9454 | 20.0106 | 24.4722 | 29.2489 | 27.6811 | 46.2426 | 15.8839 | 5.8993 | 12.1421 | 7.3118 | 9.8754 | 11.1825 | 15.0381 | 14.8891 | 11.4034 | 0.0005 | -0.0046 | 0 | 0.0045 | 0.011 | -0.0067 | -0.0278 | -359.8973 | 17.3391 | -359.9311 | 18.1789 | -360.1065 | 17.4562 | -360.1281 | 18.0003 | -351.5459 | 17.9674 | -351.5859 | 17.489
12:36 | 4924 | -35.2032 | -6.6386 | -1.3365 | 213.6464 | 456.5985 | 435.1968 | -3.5873 | -18.2167 | 32.18 | 19.2698 | 22.0199 | 10.5028 | 10.4434 | -10.5821 | 14.941 | 24.6871 | 13.2862 | 10.814 | 7.0802 | 9.7364 | -4.1644 | -15.4866 | 32.5276 | 11.9267 | 19.959 | 24.5245 | 29.2379 | 27.6997 | 46.2905 | 15.9266 | 5.8999 | 12.1441 | 7.3157 | 9.8747 | 11.2048 | 15.0651 | 14.8386 | 11.351 | 0.0005 | -0.0046 | 0.0001 | 0.0041 | 0.0455 | -0.0203 | -0.0014 | -359.8911 | 17.3576 | -359.9742 | 18.1851 | -360.1127 | 17.4418 | -360.1281 | 18.0003 | -351.5397 | 17.9839 | -351.5582 | 17.4993
12:36 | 4925 | -35.2491 | -6.6999 | -1.3213 | 213.5207 | 456.6742 | 435.258 | -3.5682 | -18.2769 | 32.2147 | 19.3071 | 22.007 | 10.5097 | 10.4302 | -10.6283 | 14.9293 | 24.7488 | 13.286 | 10.8151 | 7.0838 | 9.7375 | -4.1501 | -15.4546 | 32.5196 | 11.9407 | 19.9185 | 24.5829 | 29.3621 | 27.8358 | 46.3403 | 15.9867 | 5.8998 | 12.1444 | 7.31 | 9.8754 | 11.2367 | 15.0391 | 14.8772 | 11.3615 | 0.0001 | -0.0041 | 0.0002 | 0.0041 | 0.0428 | -0.0145 | 0.0022 | -359.8942 | 17.3494 | -359.9465 | 18.1789 | -360.1034 | 17.4582 | -360.1342 | 17.9859 | -351.5213 | 17.9715 | -351.5797 | 17.4911
12:36 | 4926 | -35.2132 | -6.7206 | -1.3318 | 213.5008 | 456.709 | 435.2209 | -3.6046 | -18.3156 | 32.1743 | 19.3277 | 21.9847 | 10.4131 | 10.2728 | -10.575 | 14.8565 | 24.7733 | 13.285 | 10.8135 | 7.0818 | 9.7378 | -4.1493 | -15.5686 | 32.4328 | 11.9542 | 19.9387 | 24.545 | 29.3101 | 27.6968 | 46.3598 | 15.9493 | 5.8998 | 12.1441 | 7.3155 | 9.8744 | 11.2037 | 15.1024 | 14.863 | 11.3926 | -0.0002 | -0.0037 | 0.0002 | 0.0044 | 0.0167 | -0.0012 | 0.0084 | -359.8757 | 17.3617 | -359.9619 | 18.181 | -360.0973 | 17.4459 | -360.1034 | 17.9921 | -351.5336 | 17.9818 | -351.5736 | 17.4931
12:36 | 4927 | -35.2683 | -6.7 | -1.3455 | 213.5557 | 456.6331 | 435.2449 | -3.6596 | -18.3355 | 32.2143 | 19.3013 | 22.0006 | 10.4604 | 10.3225 | -10.6152 | 14.8492 | 24.7015 | 13.2866 | 10.815 | 7.0842 | 9.7379 | -4.156 | -15.5069 | 32.4433 | 12.0153 | 19.9653 | 24.6512 | 29.341 | 27.7081 | 46.2893 | 15.9486 | 5.8985 | 12.1429 | 7.3114 | 9.8745 | 11.1945 | 15.0269 | 14.865 | 11.4047 | -0.0002 | -0.0041 | 0 | 0.0041 | 0.0261 | -0.0135 | -0.0047 | -359.8788 | 17.3556 | -359.9527 | 18.1953 | -360.1034 | 17.45 | -360.1527 | 17.9941 | -351.5059 | 17.9777 | -351.6013 | 17.487
12:36 | 4928 | -35.3067 | -6.7461 | -1.3611 | 213.531 | 456.6795 | 435.2963 | -3.6444 | -18.4189 | 32.1151 | 19.3319 | 21.9123 | 10.4719 | 10.3667 | -10.7587 | 14.843 | 24.7152 | 13.2854 | 10.8144 | 7.0829 | 9.7372 | -4.2097 | -15.5692 | 32.5487 | 11.8694 | 19.9284 | 24.5808 | 29.3268 | 27.6087 | 46.2385 | 15.8712 | 5.8987 | 12.1415 | 7.3111 | 9.8752 | 11.2052 | 15.014 | 14.865 | 11.3941 | 0.0004 | -0.0045 | 0.0001 | 0.004 | 0.0474 | -0.0315 | 0.0191 | -359.9004 | 17.3515 | -359.9834 | 18.1851 | -360.0881 | 17.4582 | -360.1496 | 17.9921 | -351.5151 | 17.9839 | -351.5705 | 17.4849
12:36 | 4929 | -35.3585 | -6.8175 | -1.3428 | 213.6133 | 456.6546 | 435.3316 | -3.6333 | -18.4324 | 32.1377 | 19.2825 | 21.9209 | 10.4482 | 10.3716 | -10.7007 | 14.8415 | 24.8108 | 13.2866 | 10.8166 | 7.0849 | 9.7392 | -4.151 | -15.5152 | 32.5895 | 11.9255 | 19.9537 | 24.5086 | 29.39 | 27.6378 | 46.316 | 15.9184 | 5.8997 | 12.1445 | 7.3171 | 9.8741 | 11.2256 | 15.0128 | 14.8508 | 11.4145 | 0.0005 | -0.0047 | 0.0002 | 0.0041 | 0.0055 | 0.0109 | -0.0187 | -359.8911 | 17.3494 | -359.9834 | 18.1912 | -360.1004 | 17.4541 | -360.1281 | 17.9921 | -351.5243 | 17.9859 | -351.5674 | 17.4972
12:36 | 4930 | -35.2546 | -6.6792 | -1.2882 | 213.6319 | 456.7692 | 435.3403 | -3.5465 | -18.4177 | 32.0791 | 19.3175 | 21.9005 | 10.4156 | 10.4123 | -10.7 | 14.7917 | 24.8316 | 13.2861 | 10.8149 | 7.0864 | 9.7392 | -4.2189 | -15.6142 | 32.5431 | 11.9802 | 20.0022 | 24.5055 | 29.3913 | 27.6724 | 46.307 | 15.8624 | 5.8999 | 12.1454 | 7.3115 | 9.8753 | 11.1849 | 15.0284 | 14.8664 | 11.4379 | 0.0003 | -0.0044 | -0.0001 | 0.0042 | 0.0192 | 0.0037 | 0.0101 | -359.8727 | 17.3494 | -359.9434 | 18.1871 | -360.1158 | 17.4562 | -360.165 | 18.0003 | -351.509 | 17.9756 | -351.5766 | 17.4767
12:36 | 4931 | -35.2092 | -6.6757 | -1.3302 | 213.7255 | 456.6511 | 435.3195 | -3.5727 | -18.345 | 32.1016 | 19.285 | 21.9213 | 10.3374 | 10.2712 | -10.6626 | 14.9384 | 24.8976 | 13.2858 | 10.8167 | 7.0868 | 9.7402 | -4.2884 | -15.6717 | 32.5728 | 11.9676 | 20.0536 | 24.4851 | 29.3188 | 27.5719 | 46.2348 | 15.9436 | 5.8983 | 12.1446 | 7.3125 | 9.8748 | 11.2155 | 15.1039 | 14.8515 | 11.415 | -0.0001 | -0.0039 | 0 | 0.0044 | 0.0164 | -0.0039 | -0.0043 | -359.9281 | 17.3617 | -359.9957 | 18.1994 | -360.1034 | 17.4397 | -360.1188 | 17.9962 | -351.5243 | 17.9921 | -351.5705 | 17.489
12:36 | 4932 | -35.1688 | -6.7618 | -1.3357 | 213.638 | 456.6457 | 435.3658 | -3.5711 | -18.3442 | 32.1951 | 19.2114 | 21.8823 | 10.3463 | 10.299 | -10.5856 | 14.9143 | 24.9707 | 13.287 | 10.8134 | 7.0825 | 9.7398 | -4.2145 | -15.6198 | 32.5625 | 12.0247 | 19.9945 | 24.6256 | 29.2979 | 27.5912 | 46.2354 | 15.9183 | 5.9003 | 12.1454 | 7.3156 | 9.8758 | 11.1636 | 14.9767 | 14.8406 | 11.3525 | -0.0003 | -0.0038 | 0.0004 | 0.0043 | 0.0192 | 0.0119 | -0.0021 | -359.9004 | 17.3391 | -359.9465 | 18.1851 | -360.1158 | 17.4726 | -360.1588 | 18.0085 | -351.549 | 17.9654 | -351.5213 | 17.4829
12:36 | 4933 | -35.2322 | -6.7797 | -1.4283 | 213.6361 | 456.6838 | 435.2766 | -3.4621 | -18.3363 | 32.231 | 19.1851 | 21.7569 | 10.5235 | 10.2658 | -10.6559 | 14.8474 | 24.9004 | 13.2877 | 10.8161 | 7.0853 | 9.7402 | -4.2568 | -15.5864 | 32.6019 | 11.8993 | 19.9363 | 24.5482 | 29.3013 | 27.6271 | 46.253 | 15.8608 | 5.8997 | 12.1449 | 7.3144 | 9.8759 | 11.2273 | 15.015 | 14.9306 | 11.4268 | 0 | -0.0042 | 0.0003 | 0.0041 | -0.0122 | 0.0334 | -0.0318 | -359.9219 | 17.3782 | -359.9957 | 18.1892 | -360.0911 | 17.4295 | -360.1158 | 17.988 | -351.5459 | 17.9982 | -351.5736 | 17.4767
12:36 | 4934 | -35.2844 | -6.7375 | -1.3286 | 213.6656 | 456.7399 | 435.2776 | -3.572 | -18.3755 | 32.2481 | 19.2114 | 21.8047 | 10.5257 | 10.3195 | -10.7068 | 14.8197 | 24.8512 | 13.2864 | 10.8165 | 7.0862 | 9.7401 | -4.1887 | -15.5799 | 32.7046 | 12.0127 | 19.9682 | 24.6364 | 29.3329 | 27.67 | 46.3072 | 15.8468 | 5.8999 | 12.1428 | 7.3139 | 9.8758 | 11.1851 | 15.0415 | 14.8408 | 11.406 | 0.0003 | -0.0048 | 0.0001 | 0.0044 | 0.0312 | -0.0099 | 0.0097 | -359.8542 | 17.3391 | -359.9281 | 18.1789 | -360.1065 | 17.4705 | -360.1588 | 17.9921 | -351.4997 | 17.951 | -351.5213 | 17.4705
12:36 | 4935 | -35.3148 | -6.7304 | -1.4439 | 213.6369 | 456.7226 | 435.251 | -3.6353 | -18.4674 | 32.2952 | 19.2304 | 21.6775 | 10.4424 | 10.2818 | -10.6664 | 14.8686 | 24.8196 | 13.2868 | 10.8164 | 7.0841 | 9.7389 | -4.2343 | -15.538 | 32.6548 | 12.0428 | 20.0279 | 24.5359 | 29.3071 | 27.6853 | 46.2768 | 15.7798 | 5.898 | 12.1419 | 7.3144 | 9.8763 | 11.2162 | 15.0661 | 14.9043 | 11.4585 | 0.0005 | -0.0047 | 0.0001 | 0.0042 | 0.0109 | -0.0063 | -0.0012 | -359.888 | 17.3802 | -359.9742 | 18.1687 | -360.045 | 17.4192 | -360.0881 | 17.9756 | -351.5243 | 17.99 | -351.5643 | 17.4541
12:36 | 4936 | -35.3521 | -6.7265 | -1.4202 | 213.568 | 456.6477 | 435.3137 | -3.6319 | -18.3951 | 32.2417 | 19.2508 | 21.7347 | 10.5045 | 10.3409 | -10.7152 | 14.7949 | 24.8101 | 13.2882 | 10.8142 | 7.0842 | 9.7391 | -4.2945 | -15.6025 | 32.6191 | 12.049 | 19.9487 | 24.5609 | 29.3242 | 27.7225 | 46.3151 | 15.8063 | 5.8994 | 12.1472 | 7.3169 | 9.8765 | 11.1847 | 15.0669 | 14.8662 | 11.395 | 0.0001 | -0.0043 | 0.0003 | 0.0042 | 0.0129 | 0.025 | 0.027 | -359.8111 | 17.3412 | -359.885 | 18.1728 | -360.1096 | 17.45 | -360.1527 | 17.9695 | -351.4566 | 17.9366 | -351.5243 | 17.4623
12:36 | 4937 | -35.3883 | -6.7279 | -1.463 | 213.5612 | 456.7131 | 435.2575 | -3.5334 | -18.403 | 32.2279 | 19.299 | 21.7987 | 10.5285 | 10.2672 | -10.7065 | 14.7493 | 24.7208 | 13.2871 | 10.8162 | 7.0828 | 9.738 | -4.3783 | -15.5639 | 32.6318 | 11.9818 | 19.906 | 24.5707 | 29.2672 | 27.737 | 46.332 | 15.7847 | 5.8983 | 12.1458 | 7.313 | 9.8755 | 11.2379 | 15.0795 | 14.8271 | 11.4268 | -0.0003 | -0.0038 | 0.0002 | 0.0043 | 0.01 | 0.0053 | -0.0192 | -359.8727 | 17.3802 | -359.9557 | 18.1461 | -360.0173 | 17.3905 | -360.0696 | 17.9859 | -351.5151 | 17.9736 | -351.5428 | 17.4459
12:36 | 4938 | -35.3559 | -6.7379 | -1.3957 | 213.586 | 456.6175 | 435.2914 | -3.6437 | -18.288 | 32.31 | 19.2881 | 21.8287 | 10.4706 | 10.2854 | -10.7345 | 14.6732 | 24.7523 | 13.2876 | 10.8182 | 7.0848 | 9.74 | -4.3232 | -15.4987 | 32.6512 | 12.0959 | 19.9461 | 24.5971 | 29.2848 | 27.7252 | 46.3672 | 15.7667 | 5.8977 | 12.1437 | 7.3137 | 9.8769 | 11.1949 | 15.0403 | 14.8525 | 11.3944 | -0.0002 | -0.0038 | 0 | 0.0044 | 0.0327 | -0.0085 | -0.0286 | -359.8204 | 17.3248 | -359.9065 | 18.1687 | -360.0911 | 17.4418 | -360.0788 | 17.951 | -351.4351 | 17.9325 | -351.5274 | 17.4788
12:36 | 4939 | -35.2883 | -6.7447 | -1.3296 | 213.6308 | 456.6938 | 435.3073 | -3.6097 | -18.3011 | 32.3029 | 19.3009 | 21.8948 | 10.4376 | 10.3031 | -10.6064 | 14.7634 | 24.8772 | 13.2882 | 10.8162 | 7.0821 | 9.7392 | -4.3718 | -15.5326 | 32.6239 | 11.9582 | 19.9513 | 24.6145 | 29.2578 | 27.6613 | 46.3702 | 15.8515 | 5.8994 | 12.1472 | 7.3157 | 9.8778 | 11.2273 | 15.0279 | 14.8789 | 11.3948 | 0.0002 | -0.0044 | 0.0001 | 0.0042 | 0.0187 | 0.0261 | -0.0177 | -359.8819 | 17.3576 | -359.9127 | 18.1358 | -360.0111 | 17.4048 | -360.0788 | 17.988 | -351.512 | 17.9695 | -351.5243 | 17.4397
12:36 | 4940 | -35.4087 | -6.89 | -1.3751 | 213.6918 | 456.7191 | 435.2868 | -3.7132 | -18.3663 | 32.2831 | 19.2856 | 21.862 | 10.5318 | 10.2568 | -10.6068 | 14.8264 | 24.8054 | 13.288 | 10.8148 | 7.0829 | 9.7392 | -4.2889 | -15.4842 | 32.636 | 12.062 | 19.974 | 24.6259 | 29.282 | 27.761 | 46.36 | 15.872 | 5.8983 | 12.1444 | 7.3137 | 9.8762 | 11.1739 | 14.9246 | 14.853 | 11.3734 | 0.0006 | -0.0045 | 0.0003 | 0.0043 | 0.0437 | -0.0131 | -0.0207 | -359.7865 | 17.3186 | -359.9434 | 18.1871 | -360.0788 | 17.4439 | -360.0819 | 17.9366 | -351.4443 | 17.951 | -351.5613 | 17.4911
12:36 | 4941 | -35.4003 | -6.862 | -1.3774 | 213.6818 | 456.6244 | 435.336 | -3.6307 | -18.2878 | 32.3923 | 19.2248 | 21.7693 | 10.4182 | 10.2484 | -10.5996 | 14.8506 | 24.8902 | 13.2868 | 10.8155 | 7.0834 | 9.7398 | -4.3091 | -15.5169 | 32.6775 | 12.007 | 19.9131 | 24.6673 | 29.3386 | 27.6461 | 46.3411 | 15.8088 | 5.8986 | 12.1476 | 7.3131 | 9.8761 | 11.216 | 15.0142 | 14.8523 | 11.3836 | 0.0004 | -0.0045 | 0.0002 | 0.0042 | 0.0278 | -0.0048 | 0.0044 | -359.8573 | 17.3535 | -359.9096 | 18.1296 | -360.0081 | 17.4131 | -360.0973 | 17.9962 | -351.5366 | 17.9695 | -351.5305 | 17.4439
12:36 | 4942 | -35.3983 | -6.8749 | -1.4032 | 213.6255 | 456.6167 | 435.2771 | -3.5899 | -18.2303 | 32.3345 | 19.3349 | 21.8642 | 10.4457 | 10.2451 | -10.6067 | 14.8467 | 24.8791 | 13.2873 | 10.817 | 7.0858 | 9.7381 | -4.3223 | -15.6352 | 32.6877 | 12.0447 | 20.0255 | 24.5838 | 29.3004 | 27.5879 | 46.309 | 15.8347 | 5.8983 | 12.1438 | 7.311 | 9.8765 | 11.2267 | 15.0142 | 14.8264 | 11.3515 | 0 | -0.0039 | 0 | 0.0043 | 0.0211 | 0.0177 | 0.0087 | -359.8204 | 17.3412 | -359.9619 | 18.1974 | -360.1034 | 17.4377 | -360.0881 | 17.9407 | -351.4843 | 17.9654 | -351.5582 | 17.5034
12:36 | 4943 | -35.3492 | -6.8055 | -1.4572 | 213.6801 | 456.6397 | 435.2378 | -3.653 | -18.2296 | 32.3347 | 19.4549 | 21.8812 | 10.5478 | 10.2227 | -10.575 | 14.8688 | 24.9402 | 13.2867 | 10.8146 | 7.0846 | 9.7395 | -4.3531 | -15.5452 | 32.6503 | 11.9765 | 20.0429 | 24.5757 | 29.2856 | 27.5887 | 46.3788 | 15.729 | 5.8995 | 12.1437 | 7.3132 | 9.8766 | 11.1949 | 14.9758 | 14.8525 | 11.341 | -0.0002 | -0.0038 | 0.0003 | 0.0041 | 0.0057 | 0.0232 | -0.0296 | -359.8911 | 17.3474 | -359.9004 | 18.1337 | -360.0481 | 17.4459 | -360.1435 | 18.0085 | -351.5828 | 17.9592 | -351.4966 | 17.4582
12:36 | 4944 | -35.3981 | -6.8492 | -1.4786 | 213.6628 | 456.6226 | 435.1723 | -3.6141 | -18.2108 | 32.2666 | 19.4831 | 21.8564 | 10.6107 | 10.2614 | -10.5558 | 14.918 | 24.9957 | 13.2867 | 10.8104 | 7.083 | 9.7393 | -4.3856 | -15.5282 | 32.6779 | 11.9256 | 20.0362 | 24.6587 | 29.2775 | 27.5971 | 46.3541 | 15.789 | 5.8997 | 12.1457 | 7.3161 | 9.8768 | 11.1306 | 14.9626 | 14.7488 | 11.3195 | -0.0001 | -0.004 | 0.0003 | 0.0041 | 0.042 | -0.0015 | -0.007 | -359.8388 | 17.3658 | -360.005 | 18.2036 | -360.1435 | 17.4213 | -360.0665 | 17.9592 | -351.4905 | 17.99 | -351.6197 | 17.5055
12:36 | 4945 | -35.3974 | -6.8494 | -1.5119 | 213.6944 | 456.6361 | 435.1612 | -3.615 | -18.167 | 32.3048 | 19.5321 | 22.0068 | 10.5647 | 10.1804 | -10.557 | 14.8523 | 24.8889 | 13.2871 | 10.8159 | 7.0835 | 9.7407 | -4.3066 | -15.4303 | 32.627 | 11.8941 | 20.1595 | 24.5612 | 29.3206 | 27.6475 | 46.3641 | 15.8465 | 5.8992 | 12.1451 | 7.3138 | 9.8766 | 11.1947 | 14.9497 | 14.8135 | 11.3515 | 0.0005 | -0.0045 | 0 | 0.0043 | 0.0328 | -0.0181 | -0.0082 | -359.885 | 17.3474 | -359.925 | 18.1481 | -360.0819 | 17.4603 | -360.1773 | 18.0188 | -351.5336 | 17.9613 | -351.5151 | 17.4664
12:36 | 4946 | -35.3102 | -6.9071 | -1.4099 | 213.7679 | 456.7067 | 435.2335 | -3.6312 | -18.0825 | 32.2598 | 19.4015 | 22.0014 | 10.5889 | 10.2418 | -10.5316 | 14.855 | 24.861 | 13.2866 | 10.8172 | 7.0865 | 9.7411 | -4.2852 | -15.4752 | 32.7157 | 11.8101 | 20.1328 | 24.4835 | 29.2804 | 27.6707 | 46.3492 | 15.9189 | 5.8995 | 12.1437 | 7.3105 | 9.875 | 11.1949 | 14.8983 | 14.8137 | 11.3197 | 0.0006 | -0.0047 | 0 | 0.0043 | 0.024 | 0.0123 | -0.0205 | -359.8911 | 17.3946 | -360.0204 | 18.1974 | -360.1034 | 17.4172 | -360.0881 | 17.9756 | -351.5459 | 18.0044 | -351.6167 | 17.4993
12:36 | 4947 | -35.3186 | -6.9422 | -1.4341 | 213.7362 | 456.648 | 435.2071 | -3.6548 | -18.0951 | 32.3108 | 19.4833 | 21.9706 | 10.5717 | 10.2958 | -10.5987 | 14.9645 | 24.8663 | 13.2855 | 10.8171 | 7.0814 | 9.7399 | -4.3003 | -15.505 | 32.7221 | 11.8459 | 20.0932 | 24.459 | 29.3084 | 27.676 | 46.3451 | 15.844 | 5.898 | 12.1453 | 7.3102 | 9.8758 | 11.2265 | 14.9236 | 14.8262 | 11.3193 | 0.0004 | -0.004 | 0.0003 | 0.0042 | 0.0158 | -0.0153 | 0.0001 | -359.888 | 17.3391 | -359.925 | 18.1728 | -360.125 | 17.4521 | -360.165 | 17.9962 | -351.4874 | 17.9592 | -351.5336 | 17.4705
12:36 | 4948 | -35.3878 | -7.0006 | -1.44 | 213.7201 | 456.6944 | 435.2192 | -3.6249 | -18.1112 | 32.2891 | 19.409 | 21.991 | 10.6787 | 10.254 | -10.6949 | 14.8434 | 24.9396 | 13.2871 | 10.8136 | 7.0826 | 9.7407 | -4.2937 | -15.5348 | 32.6805 | 11.8818 | 20.0765 | 24.5811 | 29.3074 | 27.7024 | 46.2747 | 15.7685 | 5.8987 | 12.1466 | 7.3154 | 9.8753 | 11.1521 | 15.0016 | 14.7491 | 11.3197 | -0.0002 | -0.0037 | 0.0001 | 0.0041 | 0.0273 | 0.0072 | -0.0311 | -359.8911 | 17.3925 | -359.9957 | 18.1728 | -360.0665 | 17.3802 | -360.0758 | 17.9798 | -351.4936 | 17.9798 | -351.5859 | 17.4582
12:36 | 4949 | -35.3429 | -6.9344 | -1.3952 | 213.8631 | 456.7616 | 435.2943 | -3.6239 | -18.1119 | 32.2633 | 19.3518 | 21.9501 | 10.6781 | 10.2886 | -10.65 | 14.8052 | 24.9298 | 13.2859 | 10.8175 | 7.0842 | 9.7406 | -4.2971 | -15.5167 | 32.7566 | 11.8615 | 20.0845 | 24.5229 | 29.3627 | 27.7113 | 46.3376 | 15.9264 | 5.898 | 12.1452 | 7.3156 | 9.8753 | 11.2057 | 14.834 | 14.7881 | 11.3198 | -0.0001 | -0.0036 | 0.0002 | 0.0045 | 0.0181 | -0.0156 | -0.032 | -359.808 | 17.3207 | -359.9096 | 18.1645 | -360.0973 | 17.4233 | -360.0973 | 17.9592 | -351.4197 | 17.9305 | -351.4936 | 17.4685
12:36 | 4950 | -35.3604 | -6.9829 | -1.3868 | 213.7775 | 456.7055 | 435.3057 | -3.594 | -18.142 | 32.337 | 19.4873 | 21.8646 | 10.6793 | 10.2002 | -10.5297 | 14.8788 | 24.9952 | 13.2876 | 10.8158 | 7.0825 | 9.7413 | -4.2387 | -15.4514 | 32.8081 | 11.9407 | 20.0695 | 24.6091 | 29.3253 | 27.6253 | 46.3437 | 15.8556 | 5.8996 | 12.1502 | 7.3144 | 9.8768 | 11.1733 | 14.9368 | 14.71 | 11.3729 | 0 | -0.0044 | 0.0002 | 0.0042 | 0.0151 | -0.0075 | -0.0128 | -359.8757 | 17.3535 | -359.9219 | 18.1358 | -360.0019 | 17.3802 | -360.0573 | 17.9695 | -351.5366 | 17.9633 | -351.5274 | 17.4562
12:36 | 4951 | -35.3328 | -6.953 | -1.4459 | 213.7647 | 456.7245 | 435.2686 | -3.5294 | -18.0412 | 32.4307 | 19.4774 | 21.9275 | 10.763 | 10.2052 | -10.5821 | 14.9685 | 24.9444 | 13.2877 | 10.8177 | 7.0842 | 9.7409 | -4.2763 | -15.4301 | 32.7706 | 11.9951 | 20.1807 | 24.5548 | 29.3943 | 27.6353 | 46.3474 | 15.8296 | 5.8992 | 12.1455 | 7.3129 | 9.877 | 11.2059 | 15.0666 | 14.8401 | 11.4162 | 0.0005 | -0.0046 | 0.0001 | 0.0042 | 0.0383 | -0.0186 | -0.0265 | -359.7711 | 17.3186 | -359.9096 | 18.1563 | -360.0573 | 17.4172 | -360.1465 | 17.9592 | -351.4536 | 17.9387 | -351.4966 | 17.4829
12:36 | 4952 | -35.3465 | -6.9795 | -1.4765 | 213.7399 | 456.7034 | 435.2945 | -3.5595 | -18.0171 | 32.4179 | 19.4599 | 21.9379 | 10.6951 | 10.116 | -10.5392 | 14.8437 | 24.9413 | 13.2884 | 10.8153 | 7.0853 | 9.7395 | -4.1849 | -15.4271 | 32.7548 | 11.8169 | 20.248 | 24.6144 | 29.3619 | 27.6364 | 46.3517 | 15.7947 | 5.899 | 12.147 | 7.3138 | 9.8771 | 11.1943 | 15.0525 | 14.7871 | 11.4152 | 0.0006 | -0.0044 | 0.0002 | 0.0041 | 0.0168 | 0.0115 | 0.0087 | -359.8357 | 17.3535 | -359.9465 | 18.1584 | -360.0481 | 17.4069 | -360.1281 | 17.9715 | -351.5305 | 17.99 | -351.5613 | 17.4849
12:36 | 4953 | -35.2305 | -6.9094 | -1.4104 | 213.7426 | 456.6633 | 435.3121 | -3.5483 | -18.0672 | 32.3907 | 19.4369 | 21.9421 | 10.7264 | 10.1482 | -10.4976 | 14.7906 | 25.0655 | 13.2858 | 10.8157 | 7.0833 | 9.7395 | -4.1754 | -15.3896 | 32.6871 | 11.7645 | 20.1079 | 24.499 | 29.2931 | 27.6674 | 46.3436 | 15.8289 | 5.8988 | 12.1444 | 7.3154 | 9.8773 | 11.1947 | 15.0013 | 14.9299 | 11.4156 | 0 | -0.004 | 0.0001 | 0.0043 | 0.0251 | -0.0007 | -0.0226 | -359.8757 | 17.3474 | -359.9404 | 18.1666 | -360.0819 | 17.4274 | -360.125 | 18.0106 | -351.512 | 17.9592 | -351.5459 | 17.4808
12:36 | 4954 | -35.1601 | -6.924 | -1.4131 | 213.7916 | 456.7345 | 435.3051 | -3.5085 | -17.9798 | 32.4114 | 19.5034 | 22.0123 | 10.816 | 10.1225 | -10.4589 | 14.7938 | 25.0794 | 13.2872 | 10.8174 | 7.0873 | 9.7423 | -4.1985 | -15.4559 | 32.7663 | 11.6818 | 20.0565 | 24.3636 | 29.2822 | 27.6718 | 46.3622 | 15.8278 | 5.8997 | 12.143 | 7.3174 | 9.8782 | 11.216 | 15.0401 | 14.9428 | 11.3942 | -0.0002 | -0.0038 | 0.0001 | 0.0043 | 0.0446 | -0.0236 | -0.0178 | -359.9004 | 17.3617 | -359.9588 | 18.181 | -360.1065 | 17.409 | -360.1188 | 18.0208 | -351.5274 | 17.9941 | -351.5828 | 17.4808
12:36 | 4955 | -35.1864 | -6.9001 | -1.3919 | 213.7268 | 456.7061 | 435.3437 | -3.4961 | -17.963 | 32.3903 | 19.4069 | 21.9984 | 10.6755 | 10.1482 | -10.431 | 14.7824 | 25.0764 | 13.2857 | 10.815 | 7.0842 | 9.7394 | -4.1592 | -15.3003 | 32.7664 | 11.7244 | 20.0602 | 24.54 | 29.2585 | 27.6812 | 46.3836 | 15.832 | 5.9004 | 12.1465 | 7.3183 | 9.8777 | 11.2052 | 15.0398 | 14.865 | 11.3834 | -0.0001 | -0.004 | 0.0001 | 0.004 | 0.0278 | 0.0102 | -0.0111 | -359.8911 | 17.374 | -359.9742 | 18.1851 | -360.125 | 17.4151 | -360.1188 | 18.0188 | -351.5336 | 17.9818 | -351.5766 | 17.487
12:36 | 4956 | -35.2509 | -7.0203 | -1.4422 | 213.6519 | 456.8063 | 435.3992 | -3.5782 | -18.0075 | 32.3653 | 19.3838 | 22.0739 | 10.6345 | 10.216 | -10.4017 | 14.8555 | 25.0896 | 13.2865 | 10.8183 | 7.0876 | 9.7408 | -4.2372 | -15.3615 | 32.7241 | 11.6877 | 20.0234 | 24.5429 | 29.2704 | 27.6147 | 46.3946 | 15.769 | 5.8986 | 12.1487 | 7.3185 | 9.8765 | 11.1831 | 15.013 | 14.8381 | 11.3933 | 0.0002 | -0.0045 | 0.0002 | 0.0043 | 0.0488 | -0.044 | -0.0357 | -359.8634 | 17.3597 | -359.9557 | 18.1769 | -360.0727 | 17.4213 | -360.1373 | 18.0208 | -351.4936 | 17.9798 | -351.5397 | 17.4664
12:36 | 4957 | -35.3395 | -7.0039 | -1.3925 | 213.637 | 456.7506 | 435.284 | -3.5398 | -18.0302 | 32.2207 | 19.5171 | 22.0511 | 10.7413 | 10.2365 | -10.4987 | 14.8414 | 25.0952 | 13.2883 | 10.8188 | 7.0897 | 9.7405 | -4.2328 | -15.4121 | 32.6587 | 11.6731 | 20.1267 | 24.5404 | 29.3401 | 27.6568 | 46.4158 | 15.791 | 5.9001 | 12.1484 | 7.319 | 9.877 | 11.217 | 15.0284 | 14.8535 | 11.4272 | 0.0006 | -0.0047 | 0.0002 | 0.0045 | 0.0428 | -0.0194 | -0.0144 | -359.8727 | 17.3638 | -359.9896 | 18.1645 | -360.0788 | 17.3864 | -360.0758 | 17.9839 | -351.472 | 17.9736 | -351.5582 | 17.4747
12:36 | 4958 | -35.3515 | -7.0036 | -1.4377 | 213.7079 | 456.8552 | 435.3487 | -3.4566 | -18.0243 | 32.2101 | 19.473 | 21.9955 | 10.665 | 10.2961 | -10.4888 | 14.8167 | 25.0239 | 13.2892 | 10.8169 | 7.0831 | 9.7417 | -4.1667 | -15.3098 | 32.7517 | 11.663 | 20.1126 | 24.5595 | 29.3144 | 27.6572 | 46.3524 | 15.8127 | 5.8999 | 12.1489 | 7.3177 | 9.8761 | 11.1739 | 15.0279 | 14.853 | 11.4055 | 0.0003 | -0.0042 | 0 | 0.004 | 0.0317 | -0.0106 | -0.0096 | -359.8419 | 17.3124 | -359.8788 | 18.1337 | -360.0511 | 17.4274 | -360.1004 | 18.0064 | -351.4566 | 17.9161 | -351.4659 | 17.45
12:36 | 4959 | -35.3847 | -7.0143 | -1.3415 | 213.7529 | 456.8692 | 435.4248 | -3.4902 | -18.0121 | 32.24 | 19.5345 | 21.9266 | 10.6333 | 10.2764 | -10.5553 | 14.8028 | 25.0346 | 13.288 | 10.8141 | 7.086 | 9.7404 | -4.224 | -15.4221 | 32.7743 | 11.6839 | 20.1096 | 24.5155 | 29.2663 | 27.6636 | 46.3659 | 15.7362 | 5.9004 | 12.1507 | 7.3155 | 9.8758 | 11.1733 | 15.0013 | 14.8652 | 11.3836 | -0.0002 | -0.0037 | 0.0004 | 0.0042 | 0.0293 | -0.0295 | -0.0118 | -359.8634 | 17.3617 | -359.9711 | 18.1522 | -360.045 | 17.3679 | -360.0481 | 17.9818 | -351.509 | 17.9654 | -351.552 | 17.4685
12:36 | 4960 | -35.407 | -7.0132 | -1.3538 | 213.8731 | 456.8093 | 435.4354 | -3.4967 | -17.9814 | 32.1978 | 19.4583 | 21.8986 | 10.5486 | 10.2849 | -10.5524 | 14.8258 | 25.0307 | 13.2888 | 10.8188 | 7.085 | 9.7412 | -4.2076 | -15.3734 | 32.773 | 11.7402 | 20.0648 | 24.509 | 29.2259 | 27.6596 | 46.395 | 15.757 | 5.8987 | 12.1498 | 7.3175 | 9.8765 | 11.2059 | 15.0795 | 14.8659 | 11.3948 | -0.0003 | -0.0039 | 0.0002 | 0.0042 | -0.026 | 0.0355 | -0.0184 | -359.845 | 17.3083 | -359.8819 | 18.1379 | -360.0819 | 17.4233 | -360.1404 | 18.0023 | -351.4505 | 17.914 | -351.4689 | 17.4603
12:36 | 4961 | -35.4239 | -7.0219 | -1.3949 | 213.7598 | 456.8466 | 435.333 | -3.4914 | -18.0164 | 32.2499 | 19.4936 | 21.9264 | 10.6372 | 10.3189 | -10.5929 | 14.8287 | 24.9897 | 13.2885 | 10.8177 | 7.0885 | 9.7419 | -4.2818 | -15.4398 | 32.7744 | 11.6929 | 20.054 | 24.4814 | 29.2195 | 27.6945 | 46.4051 | 15.879 | 5.8992 | 12.1511 | 7.3153 | 9.8771 | 11.2043 | 15.0902 | 14.8637 | 11.4145 | 0.0001 | -0.0041 | 0.0002 | 0.0043 | 0.0318 | -0.011 | 0.0053 | -359.8542 | 17.3658 | -359.9619 | 18.1522 | -360.0111 | 17.3782 | -360.0511 | 17.9941 | -351.5397 | 17.9715 | -351.5459 | 17.4603
12:36 | 4962 | -35.4718 | -7.0563 | -1.3739 | 213.705 | 456.7183 | 435.3124 | -3.5249 | -18.0633 | 32.3533 | 19.4734 | 21.9241 | 10.6641 | 10.2436 | -10.6464 | 14.7822 | 24.9454 | 13.2883 | 10.8177 | 7.0887 | 9.7408 | -4.2933 | -15.486 | 32.7115 | 11.6335 | 20.0914 | 24.4984 | 29.2147 | 27.6626 | 46.3818 | 15.8657 | 5.9003 | 12.1468 | 7.3157 | 9.8769 | 11.2044 | 15.0388 | 14.9157 | 11.404 | 0.0005 | -0.0047 | 0.0002 | 0.0041 | 0.0292 | -0.0193 | -0.0267 | -359.7865 | 17.3083 | -359.8973 | 18.1707 | -360.0788 | 17.4295 | -360.1465 | 17.9818 | -351.4659 | 17.9243 | -351.5182 | 17.4849
12:36 | 4963 | -35.531 | -6.9847 | -1.3836 | 213.7508 | 456.8106 | 435.2861 | -3.5111 | -18.0792 | 32.4337 | 19.5309 | 22.0493 | 10.766 | 10.3797 | -10.6264 | 14.8583 | 24.996 | 13.2892 | 10.8163 | 7.0866 | 9.7393 | -4.3349 | -15.3682 | 32.8245 | 11.8132 | 20.0985 | 24.5122 | 29.3132 | 27.6776 | 46.4276 | 15.8696 | 5.8987 | 12.146 | 7.3163 | 9.8767 | 11.2166 | 15.0537 | 14.9306 | 11.4162 | 0.0005 | -0.0045 | 0.0002 | 0.0041 | 0.0128 | -0.0221 | 0.0023 | -359.9065 | 17.3843 | -359.9373 | 18.1399 | -360.0296 | 17.3884 | -360.085 | 18.0188 | -351.5582 | 17.9777 | -351.5797 | 17.4582
12:36 | 4964 | -35.5189 | -6.9782 | -1.3591 | 213.7756 | 456.7893 | 435.3113 | -3.4711 | -18.0746 | 32.3852 | 19.4248 | 22.1155 | 10.8094 | 10.3881 | -10.5952 | 14.8652 | 25.057 | 13.2895 | 10.8154 | 7.0898 | 9.7393 | -4.3444 | -15.4711 | 32.7404 | 11.7808 | 20.0627 | 24.5478 | 29.2624 | 27.7048 | 46.3726 | 15.8229 | 5.8996 | 12.1498 | 7.3183 | 9.879 | 11.1947 | 15.0788 | 14.9428 | 11.4476 | 0.0002 | -0.0039 | 0.0002 | 0.0044 | -0.022 | 0.0318 | -0.0083 | -359.7957 | 17.3309 | -359.9404 | 18.1851 | -360.1281 | 17.4397 | -360.1281 | 17.9818 | -351.4813 | 17.9305 | -351.5582 | 17.5055
12:36 | 4965 | -35.536 | -7.0508 | -1.4448 | 213.8274 | 456.8198 | 435.3318 | -3.4565 | -18.0362 | 32.4626 | 19.4217 | 22.1486 | 10.7538 | 10.4524 | -10.611 | 14.9076 | 25.0522 | 13.2892 | 10.8155 | 7.0868 | 9.7408 | -4.2446 | -15.4347 | 32.7651 | 11.8026 | 20.0628 | 24.5954 | 29.3508 | 27.6759 | 46.3386 | 15.8498 | 5.8993 | 12.1494 | 7.3164 | 9.8792 | 11.2166 | 15.1441 | 14.9435 | 11.523 | -0.0003 | -0.0038 | -0.0001 | 0.0043 | -0.0059 | 0.0038 | 0.0092 | -359.9219 | 17.3884 | -359.9527 | 18.1399 | -360.0481 | 17.4028 | -360.1527 | 18.0414 | -351.5766 | 17.9818 | -351.552 | 17.4582
12:36 | 4966 | -35.6593 | -7.0338 | -1.4325 | 213.7193 | 456.8067 | 435.3405 | -3.5098 | -18.0219 | 32.3888 | 19.441 | 22.186 | 10.7874 | 10.4089 | -10.5524 | 14.815 | 24.9977 | 13.2889 | 10.8165 | 7.0883 | 9.7412 | -4.2718 | -15.4038 | 32.6903 | 11.851 | 19.999 | 24.6419 | 29.3562 | 27.6819 | 46.4256 | 15.7936 | 5.8983 | 12.1478 | 7.3182 | 9.8771 | 11.2267 | 15.1175 | 14.8911 | 11.437 | -0.0002 | -0.004 | 0.0003 | 0.004 | 0.015 | 0.0037 | 0.0037 | -359.8573 | 17.3576 | -359.9865 | 18.2077 | -360.1588 | 17.4274 | -360.1034 | 17.9859 | -351.5028 | 17.9654 | -351.592 | 17.5137
12:36 | 4967 | -35.6652 | -6.9799 | -1.4051 | 213.8676 | 456.7389 | 435.3795 | -3.5678 | -18.1532 | 32.349 | 19.3697 | 22.1609 | 10.6181 | 10.3897 | -10.6857 | 14.8436 | 25.0138 | 13.2881 | 10.8167 | 7.0865 | 9.741 | -4.3245 | -15.3697 | 32.7166 | 11.8562 | 19.9495 | 24.4807 | 29.3864 | 27.7137 | 46.4094 | 15.7999 | 5.8977 | 12.1475 | 7.3144 | 9.8777 | 11.2054 | 15.1304 | 14.9299 | 11.4476 | 0.0003 | -0.0044 | 0 | 0.0039 | -0.0019 | 0.0054 | -0.0009 | -359.9065 | 17.3658 | -359.9311 | 18.1543 | -360.0511 | 17.4254 | -360.165 | 18.0537 | -351.5213 | 17.9613 | -351.5182 | 17.4664
12:36 | 4968 | -35.6608 | -6.9698 | -1.4387 | 213.83 | 456.6288 | 435.2379 | -3.5287 | -18.1628 | 32.3312 | 19.3932 | 22.1386 | 10.6406 | 10.4474 | -10.7295 | 14.8356 | 25.0348 | 13.2889 | 10.8179 | 7.0852 | 9.7394 | -4.3513 | -15.3232 | 32.7927 | 11.8286 | 19.9219 | 24.6131 | 29.3278 | 27.5957 | 46.3656 | 15.8435 | 5.8994 | 12.1487 | 7.3148 | 9.8787 | 11.1956 | 15.1446 | 14.9958 | 11.4486 | 0.0006 | -0.0046 | -0.0001 | 0.0043 | 0.0168 | 0.0127 | -0.0067 | -359.8665 | 17.3802 | -360.0173 | 18.2056 | -360.1219 | 17.411 | -360.1004 | 17.9982 | -351.5182 | 17.9756 | -351.6382 | 17.5034
12:36 | 4969 | -35.6348 | -6.9631 | -1.4625 | 213.891 | 456.6318 | 435.3746 | -3.5139 | -18.1691 | 32.2777 | 19.3414 | 22.1585 | 10.6109 | 10.3705 | -10.6839 | 14.9141 | 25.0125 | 13.2881 | 10.8161 | 7.0859 | 9.7418 | -4.2952 | -15.2393 | 32.8246 | 11.8466 | 20.0184 | 24.5454 | 29.3079 | 27.6159 | 46.3589 | 15.868 | 5.8992 | 12.1493 | 7.3194 | 9.8776 | 11.2488 | 15.1185 | 14.9697 | 11.3736 | 0.0004 | -0.0044 | 0.0001 | 0.0042 | 0.0278 | -0.0032 | 0.0132 | -359.9004 | 17.3638 | -359.9034 | 18.1707 | -360.0881 | 17.4336 | -360.1311 | 18.029 | -351.552 | 17.9613 | -351.5366 | 17.4767
12:36 | 4970 | -35.5145 | -6.966 | -1.4877 | 213.8611 | 456.7128 | 435.3433 | -3.4199 | -18.1173 | 32.317 | 19.4579 | 22.0902 | 10.535 | 10.3734 | -10.6172 | 14.9312 | 25.0427 | 13.2875 | 10.8168 | 7.0903 | 9.7409 | -4.3074 | -15.204 | 32.7676 | 11.9147 | 20.0551 | 24.5938 | 29.3447 | 27.6227 | 46.3661 | 15.9779 | 5.899 | 12.1486 | 7.3162 | 9.8778 | 11.2166 | 15.0537 | 14.853 | 11.3948 | 0 | -0.0037 | 0.0001 | 0.004 | 0.0153 | -0.0085 | 0.0094 | -359.8604 | 17.3782 | -359.9865 | 18.2036 | -360.1158 | 17.4274 | -360.1311 | 18.0003 | -351.5182 | 17.9715 | -351.6013 | 17.4972
12:36 | 4971 | -35.5312 | -7.0721 | -1.4736 | 213.9104 | 456.7241 | 435.3066 | -3.414 | -18.0849 | 32.3871 | 19.4731 | 22.0637 | 10.6077 | 10.3433 | -10.5992 | 14.9689 | 24.9863 | 13.2881 | 10.818 | 7.0842 | 9.7386 | -4.3378 | -15.2853 | 32.7646 | 11.9852 | 20.1024 | 24.7844 | 29.4627 | 27.6539 | 46.3618 | 15.8118 | 5.8996 | 12.1448 | 7.3154 | 9.8768 | 11.1733 | 15.0659 | 14.8781 | 11.4476 | -0.0002 | -0.0038 | 0.0002 | 0.0043 | -0.0023 | 0.0204 | -0.0026 | -359.9127 | 17.372 | -359.9711 | 18.1728 | -360.0758 | 17.4274 | -360.1373 | 18.029 | -351.5366 | 17.9572 | -351.5736 | 17.4726
12:36 | 4972 | -35.47 | -6.9724 | -1.4397 | 213.9422 | 456.7593 | 435.3195 | -3.5341 | -18.0167 | 32.4568 | 19.4325 | 22.0755 | 10.5343 | 10.3185 | -10.5579 | 14.9488 | 25.0062 | 13.2891 | 10.8178 | 7.087 | 9.7382 | -4.284 | -15.2446 | 32.7605 | 11.9581 | 20.0053 | 24.7155 | 29.4595 | 27.644 | 46.4059 | 15.9342 | 5.8997 | 12.1481 | 7.3154 | 9.877 | 11.1523 | 15.0018 | 14.8657 | 11.3733 | -0.0001 | -0.0041 | 0.0002 | 0.0044 | 0.0208 | -0.0054 | 0.0125 | -359.8665 | 17.372 | -359.9988 | 18.181 | -360.0973 | 17.4213 | -360.1311 | 18.0188 | -351.5028 | 17.9592 | -351.5982 | 17.4747
12:36 | 4973 | -35.4869 | -6.9926 | -1.3504 | 213.9696 | 456.7864 | 435.317 | -3.5433 | -18.0311 | 32.3853 | 19.3507 | 22.0172 | 10.5353 | 10.4227 | -10.5901 | 14.9359 | 25.0149 | 13.2883 | 10.8171 | 7.0863 | 9.7373 | -4.3236 | -15.2666 | 32.7501 | 12.0015 | 20.0793 | 24.7535 | 29.5188 | 27.6239 | 46.3355 | 16.0287 | 5.8998 | 12.1491 | 7.3143 | 9.8782 | 11.1943 | 15.0912 | 14.8389 | 11.3618 | 0.0005 | -0.0045 | 0.0002 | 0.0044 | 0.0297 | 0.003 | -0.0017 | -359.8542 | 17.3576 | -359.9557 | 18.1851 | -360.0973 | 17.4254 | -360.1311 | 17.9982 | -351.4782 | 17.9592 | -351.5613 | 17.4808
12:36 | 4974 | -35.4779 | -6.9904 | -1.3509 | 214.0075 | 456.712 | 435.2828 | -3.4637 | -18.025 | 32.4815 | 19.3739 | 22.0968 | 10.5534 | 10.478 | -10.5363 | 15.0031 | 25.0162 | 13.2891 | 10.817 | 7.0917 | 9.7392 | -4.3403 | -15.3226 | 32.7502 | 12.0027 | 20.0642 | 24.6554 | 29.497 | 27.6229 | 46.3486 | 15.8976 | 5.9005 | 12.1513 | 7.3147 | 9.8778 | 11.2164 | 15.0277 | 14.8528 | 11.3733 | 0.0004 | -0.0047 | 0.0001 | 0.0039 | 0.0418 | -0.001 | 0.0124 | -359.9157 | 17.3699 | -359.9619 | 18.1563 | -360.0604 | 17.409 | -360.1404 | 18.0208 | -351.5243 | 17.9654 | -351.5459 | 17.4562
12:36 | 4975 | -35.4606 | -7.0941 | -1.4841 | 213.8692 | 456.6688 | 435.1911 | -3.5444 | -18.0448 | 32.4666 | 19.3504 | 22.0103 | 10.5102 | 10.4032 | -10.6683 | 14.919 | 24.9144 | 13.2877 | 10.8156 | 7.0883 | 9.739 | -4.2619 | -15.1856 | 32.8638 | 12.021 | 20.034 | 24.6866 | 29.458 | 27.5846 | 46.3211 | 15.9519 | 5.9012 | 12.1531 | 7.3161 | 9.8784 | 11.2157 | 15.0525 | 14.8777 | 11.4045 | 0.0002 | -0.004 | 0.0001 | 0.0041 | 0.0454 | -0.0194 | -0.0414 | -359.845 | 17.3576 | -359.9619 | 18.1933 | -360.125 | 17.4233 | -360.1004 | 17.9921 | -351.472 | 17.9428 | -351.5643 | 17.489
12:36 | 4976 | -35.5023 | -7.0951 | -1.484 | 213.8325 | 456.69 | 435.2764 | -3.5102 | -17.991 | 32.4885 | 19.31 | 21.9691 | 10.5052 | 10.339 | -10.6206 | 14.9069 | 24.9875 | 13.2888 | 10.8186 | 7.0854 | 9.7405 | -4.1672 | -15.0492 | 32.903 | 11.7752 | 19.9733 | 24.7124 | 29.4177 | 27.5813 | 46.2903 | 15.8247 | 5.8999 | 12.1469 | 7.3149 | 9.8781 | 11.1529 | 15.0026 | 14.8018 | 11.3738 | -0.0002 | -0.0039 | 0.0002 | 0.0045 | -0.0018 | -0.002 | -0.0139 | -359.8788 | 17.3556 | -359.9342 | 18.1399 | -360.0419 | 17.4172 | -360.165 | 18.027 | -351.5028 | 17.9448 | -351.4966 | 17.4439
12:36 | 4977 | -35.5261 | -7.0869 | -1.5429 | 213.8222 | 456.7981 | 435.314 | -3.4635 | -17.9903 | 32.4342 | 19.3882 | 22.0417 | 10.5142 | 10.3002 | -10.7521 | 14.8988 | 24.9932 | 13.2896 | 10.8221 | 7.0883 | 9.7413 | -4.2607 | -15.175 | 32.8507 | 11.684 | 19.9994 | 24.6847 | 29.4392 | 27.5599 | 46.2734 | 15.929 | 5.9014 | 12.1529 | 7.3182 | 9.8799 | 11.1952 | 14.9892 | 14.8918 | 11.3628 | -0.0002 | -0.0038 | 0.0001 | 0.004 | -0.0083 | 0.0149 | 0.0315 | -359.805 | 17.3658 | -360.0081 | 18.1994 | -360.1219 | 17.4151 | -360.085 | 17.9818 | -351.4751 | 17.9592 | -351.5828 | 17.4931
12:36 | 4978 | -35.5521 | -7.0114 | -1.4646 | 213.8769 | 456.7119 | 435.2779 | -3.5139 | -18.0356 | 32.4427 | 19.3465 | 21.9881 | 10.4948 | 10.2826 | -10.726 | 14.9903 | 25.0064 | 13.2895 | 10.8181 | 7.0878 | 9.742 | -4.2389 | -15.1364 | 32.8387 | 11.683 | 20.0464 | 24.7369 | 29.4498 | 27.5466 | 46.2656 | 15.9222 | 5.8993 | 12.1506 | 7.3167 | 9.8774 | 11.1945 | 15.0785 | 14.865 | 11.4047 | 0.0004 | -0.0044 | 0.0004 | 0.0044 | 0.0223 | -0.0146 | -0.0196 | -359.8819 | 17.3494 | -359.8819 | 18.1399 | -360.0481 | 17.4192 | -360.1465 | 18.0352 | -351.5213 | 17.9387 | -351.4874 | 17.448
12:36 | 4979 | -35.4872 | -7.0622 | -1.5599 | 213.8432 | 456.7229 | 435.2707 | -3.4803 | -18.0639 | 32.4242 | 19.276 | 21.9478 | 10.6652 | 10.1955 | -10.7749 | 14.9512 | 25.0009 | 13.2904 | 10.8199 | 7.0893 | 9.7429 | -4.3396 | -15.2773 | 32.7746 | 11.7457 | 20.0754 | 24.5142 | 29.4195 | 27.5872 | 46.3232 | 15.8271 | 5.8999 | 12.1536 | 7.3164 | 9.8796 | 11.2055 | 14.937 | 14.8784 | 11.3731 | 0.0005 | -0.0047 | 0.0001 | 0.0043 | 0.0384 | -0.0104 | -0.0084 | -359.8542 | 17.3802 | -360.0081 | 18.1892 | -360.0973 | 17.3946 | -360.0573 | 17.9756 | -351.4905 | 17.9592 | -351.5828 | 17.4849
12:37 | 4980 | -35.5217 | -7.1362 | -1.4966 | 213.8275 | 456.7628 | 435.2847 | -3.5332 | -18.1346 | 32.4043 | 19.2962 | 21.977 | 10.5497 | 10.3875 | -10.6944 | 14.8651 | 24.9218 | 13.2893 | 10.817 | 7.087 | 9.7395 | -4.3653 | -15.1359 | 32.7359 | 11.6955 | 20.0322 | 24.6852 | 29.3991 | 27.5626 | 46.4035 | 15.8067 | 5.8994 | 12.1519 | 7.3141 | 9.877 | 11.1742 | 15.0026 | 14.8018 | 11.3631 | 0.0005 | -0.0045 | 0 | 0.0042 | 0.0383 | -0.0115 | -0.0051 | -359.8327 | 17.3309 | -359.9188 | 18.1563 | -360.1034 | 17.4439 | -360.1804 | 18.0229 | -351.4843 | 17.9305 | -351.4782 | 17.4582
12:37 | 4981 | -35.5027 | -7.1525 | -1.4753 | 213.7434 | 456.6314 | 435.3049 | -3.5687 | -18.0608 | 32.5128 | 19.2204 | 21.9671 | 10.6507 | 10.3137 | -10.8374 | 14.899 | 24.9839 | 13.2883 | 10.8211 | 7.0902 | 9.7401 | -4.3715 | -15.1311 | 32.6746 | 11.6127 | 20.0417 | 24.7296 | 29.4305 | 27.6904 | 46.3878 | 15.8666 | 5.898 | 12.1521 | 7.3138 | 9.8788 | 11.2265 | 14.8978 | 14.7744 | 11.2766 | 0 | -0.004 | 0.0002 | 0.0041 | 0.0319 | 0.0086 | 0.0082 | -359.9281 | 17.3843 | -359.9896 | 18.1851 | -360.0604 | 17.3823 | -360.0604 | 18.0003 | -351.5243 | 17.988 | -351.589 | 17.4664
12:37 | 4982 | -35.5338 | -7.1234 | -1.5147 | 213.8259 | 456.7063 | 435.2906 | -3.5127 | -18.1794 | 32.4381 | 19.1978 | 22.0218 | 10.7711 | 10.4461 | -10.8072 | 14.9201 | 25.0253 | 13.2883 | 10.8189 | 7.0861 | 9.7394 | -4.3452 | -15.1816 | 32.7179 | 11.2588 | 20.133 | 24.6917 | 29.3468 | 27.7112 | 46.4384 | 15.9274 | 5.8974 | 12.1505 | 7.3152 | 9.8791 | 11.2043 | 14.9224 | 14.7732 | 11.3504 | -0.0002 | -0.0035 | 0.0003 | 0.0041 | 0.0364 | -0.0269 | 0.0063 | -359.8665 | 17.3289 | -359.9342 | 18.1789 | -360.0942 | 17.4377 | -360.1558 | 17.9982 | -351.4659 | 17.9243 | -351.512 | 17.4726
12:37 | 4983 | -35.5932 | -7.1804 | -1.4834 | 213.7555 | 456.7327 | 435.2478 | -3.4436 | -18.0397 | 32.4788 | 19.2141 | 22.1537 | 10.7509 | 10.5453 | -10.6881 | 14.9871 | 25.0888 | 13.2869 | 10.8179 | 7.0887 | 9.7391 | -4.3495 | -15.1172 | 32.8255 | 11.7601 | 20.1668 | 24.677 | 29.4411 | 27.7066 | 46.4084 | 15.8422 | 5.898 | 12.15 | 7.3176 | 9.8797 | 11.2271 | 14.976 | 14.801 | 11.3092 | -0.0002 | -0.004 | 0 | 0.0043 | -0.0334 | 0.0339 | -0.0196 | -359.9004 | 17.3699 | -359.9681 | 18.1522 | -360.0234 | 17.3802 | -360.0758 | 18.0208 | -351.5428 | 17.9674 | -351.5582 | 17.45
12:37 | 4984 | -35.5757 | -7.1142 | -1.4887 | 213.9527 | 456.8182 | 435.3819 | -3.5036 | -18.1247 | 32.4823 | 19.1595 | 22.0803 | 10.5312 | 10.5093 | -10.7742 | 14.9846 | 24.9646 | 13.289 | 10.8199 | 7.0888 | 9.7397 | -4.3226 | -15.1925 | 32.7967 | 11.7829 | 19.9819 | 24.56 | 29.3105 | 27.6104 | 46.3559 | 15.9098 | 5.8986 | 12.1513 | 7.3191 | 9.8793 | 11.1634 | 14.9507 | 14.7369 | 11.3523 | 0.0004 | -0.0044 | 0.0001 | 0.0043 | 0.0167 | -0.0026 | -0.0122 | -359.7803 | 17.3391 | -359.9681 | 18.1953 | -360.1404 | 17.4274 | -360.0911 | 17.9798 | -351.4659 | 17.9366 | -351.549 | 17.489
12:37 | 4985 | -35.5717 | -7.16 | -1.4262 | 213.8974 | 456.7948 | 435.3436 | -3.5566 | -18.0844 | 32.4724 | 19.2062 | 22.1144 | 10.5392 | 10.6003 | -10.7699 | 14.8824 | 25.021 | 13.2889 | 10.8199 | 7.0844 | 9.738 | -4.3792 | -15.313 | 32.8161 | 11.8486 | 19.9784 | 24.6518 | 29.4619 | 27.6192 | 46.3591 | 15.8387 | 5.8992 | 12.1492 | 7.3176 | 9.8798 | 11.2166 | 14.9504 | 14.7883 | 11.32 | 0.0008 | -0.0045 | 0.0002 | 0.0041 | 0.0295 | 0.0004 | -0.0134 | -359.9127 | 17.3617 | -359.9742 | 18.1522 | -360.0327 | 17.3925 | -360.1188 | 18.027 | -351.5182 | 17.9613 | -351.5705 | 17.4459
12:37 | 4986 | -35.6125 | -7.2281 | -1.4536 | 213.9367 | 456.7565 | 435.3986 | -3.5471 | -18.1575 | 32.5881 | 19.1317 | 22.1867 | 10.574 | 10.6183 | -10.8141 | 14.9206 | 25.0389 | 13.29 | 10.8201 | 7.0876 | 9.74 | -4.379 | -15.2424 | 32.7558 | 11.7912 | 19.9982 | 24.572 | 29.4047 | 27.674 | 46.3271 | 15.8325 | 5.8987 | 12.1508 | 7.3162 | 9.8801 | 11.2164 | 15.0277 | 14.8916 | 11.3946 | 0.0003 | -0.0043 | 0.0003 | 0.0042 | 0.0523 | -0.0394 | -0.0109 | -359.8604 | 17.3597 | -359.9434 | 18.1871 | -360.1281 | 17.4192 | -360.125 | 17.9941 | -351.4628 | 17.9469 | -351.5366 | 17.4788
12:37 | 4987 | -35.5964 | -7.2076 | -1.4497 | 213.9358 | 456.6573 | 435.4004 | -3.5085 | -18.0274 | 32.5681 | 19.1535 | 22.2061 | 10.611 | 10.5778 | -10.886 | 14.9452 | 25.128 | 13.2886 | 10.8206 | 7.0867 | 9.7411 | -4.3075 | -15.1692 | 32.8784 | 11.7817 | 20.122 | 24.6405 | 29.4423 | 27.6876 | 46.2784 | 15.8109 | 5.8981 | 12.15 | 7.3191 | 9.8796 | 11.193 | 15.0378 | 14.8242 | 11.4246 | 0 | -0.0037 | -0.0001 | 0.0043 | -0.006 | 0.0428 | -0.0033 | -359.8973 | 17.3823 | -359.9681 | 18.1687 | -360.0634 | 17.4028 | -360.1188 | 18.0106 | -351.5305 | 17.9572 | -351.552 | 17.4582
12:37 | 4988 | -35.6345 | -7.1526 | -1.5721 | 213.929 | 456.6272 | 435.3218 | -3.5489 | -18.0889 | 32.516 | 19.1431 | 22.0891 | 10.4941 | 10.5883 | -10.8121 | 14.9625 | 25.1194 | 13.2898 | 10.8207 | 7.0865 | 9.7391 | -4.4049 | -15.1305 | 32.777 | 11.7699 | 19.9912 | 24.7128 | 29.5183 | 27.6651 | 46.293 | 15.8176 | 5.8998 | 12.1535 | 7.3182 | 9.8812 | 11.2158 | 15.014 | 14.852 | 11.3941 | -0.0002 | -0.0039 | 0.0001 | 0.0045 | -0.0018 | 0.0114 | 0.0023 | -359.885 | 17.372 | -359.9588 | 18.183 | -360.0911 | 17.4048 | -360.1188 | 17.9982 | -351.4659 | 17.9654 | -351.5397 | 17.4726
12:37 | 4989 | -35.7358 | -7.1741 | -1.5172 | 213.9753 | 456.7828 | 435.3914 | -3.5945 | -18.1335 | 32.5135 | 19.1894 | 22.1625 | 10.5475 | 10.5617 | -10.8496 | 14.9605 | 25.0628 | 13.2911 | 10.8174 | 7.088 | 9.7411 | -4.3301 | -15.1185 | 32.8441 | 11.6955 | 20.0048 | 24.647 | 29.5035 | 27.6075 | 46.2236 | 15.7584 | 5.8992 | 12.1483 | 7.3149 | 9.8802 | 11.2162 | 14.9758 | 14.9301 | 11.3517 | 0.0001 | -0.0043 | 0.0003 | 0.0041 | 0.0123 | -0.0037 | 0.0129 | -359.8204 | 17.3658 | -359.9527 | 18.1666 | -360.0727 | 17.4192 | -360.1281 | 18.0126 | -351.4751 | 17.9387 | -351.512 | 17.4603
12:37 | 4990 | -35.7581 | -7.0955 | -1.4933 | 213.8858 | 456.7172 | 435.3382 | -3.5638 | -18.1864 | 32.4205 | 19.1959 | 22.0751 | 10.6529 | 10.5145 | -10.7857 | 15.0273 | 25.1289 | 13.2905 | 10.8198 | 7.0888 | 9.7386 | -4.4022 | -15.2423 | 32.8241 | 11.6748 | 20.111 | 24.6217 | 29.4605 | 27.6582 | 46.307 | 15.8366 | 5.9001 | 12.1519 | 7.3153 | 9.8802 | 11.2269 | 15.0532 | 14.9043 | 11.3944 | 0.0006 | -0.0047 | -0.0001 | 0.004 | 0.0029 | 0.0203 | -0.0125 | -359.8757 | 17.4007 | -359.9527 | 18.183 | -360.0911 | 17.3884 | -360.085 | 18.0106 | -351.4813 | 17.9736 | -351.5551 | 17.4603
12:37 | 4991 | -35.7417 | -7.1487 | -1.5016 | 213.8727 | 456.7807 | 435.3164 | -3.6108 | -18.2632 | 32.4042 | 19.0899 | 22.108 | 10.5244 | 10.5104 | -10.8108 | 15.0459 | 25.0884 | 13.2899 | 10.8175 | 7.0893 | 9.7385 | -4.4121 | -15.1899 | 32.7649 | 11.7379 | 20.0811 | 24.611 | 29.4846 | 27.6856 | 46.2842 | 15.8349 | 5.8994 | 12.1517 | 7.3165 | 9.8802 | 11.1849 | 15.0155 | 14.8535 | 11.3845 | 0.0005 | -0.0044 | 0 | 0.0044 | 0.0235 | -0.005 | -0.0037 | -359.8388 | 17.3535 | -359.9188 | 18.1666 | -360.1219 | 17.4192 | -360.1096 | 18.0044 | -351.4751 | 17.9346 | -351.512 | 17.4664
12:37 | 4992 | -35.709 | -7.1663 | -1.5382 | 213.9391 | 456.7596 | 435.318 | -3.6453 | -18.3521 | 32.3687 | 19.1424 | 22.1543 | 10.6041 | 10.6521 | -10.7921 | 14.9711 | 25.0456 | 13.291 | 10.8181 | 7.0914 | 9.7395 | -4.3969 | -15.2283 | 32.7938 | 11.6962 | 20.0995 | 24.558 | 29.4094 | 27.662 | 46.3412 | 15.7446 | 5.8994 | 12.1498 | 7.3171 | 9.8799 | 11.2059 | 15.0925 | 14.8271 | 11.4055 | 0.0001 | -0.0041 | 0 | 0.004 | 0.0142 | -0.0228 | -0.0071 | -359.8819 | 17.4007 | -359.9557 | 18.1399 | -360.0234 | 17.3782 | -360.0911 | 18.0106 | -351.509 | 17.9695 | -351.549 | 17.448
12:37 | 4993 | -35.6861 | -7.1585 | -1.5437 | 213.9364 | 456.7787 | 435.2902 | -3.5915 | -18.3643 | 32.311 | 19.1806 | 22.2482 | 10.6761 | 10.6974 | -10.799 | 14.9817 | 25.0774 | 13.2899 | 10.8199 | 7.0937 | 9.74 | -4.3985 | -15.1349 | 32.7721 | 11.7991 | 20.0833 | 24.7119 | 29.5099 | 27.5823 | 46.3549 | 15.8736 | 5.9002 | 12.1509 | 7.3208 | 9.8795 | 11.1844 | 15.0664 | 14.8786 | 11.4053 | -0.0002 | -0.0037 | 0.0004 | 0.0043 | 0.0079 | 0.0009 | -0.0056 | -359.7896 | 17.3371 | -359.9188 | 18.1584 | -360.1158 | 17.4213 | -360.1096 | 17.9839 | -351.4382 | 17.9202 | -351.5243 | 17.4726
12:37 | 4994 | -35.62 | -7.1136 | -1.4646 | 213.948 | 456.8076 | 435.3485 | -3.5246 | -18.2426 | 32.4627 | 19.3258 | 22.291 | 10.6146 | 10.6567 | -10.8867 | 14.9984 | 25.0277 | 13.2904 | 10.8202 | 7.0881 | 9.7393 | -4.355 | -15.1328 | 32.7868 | 11.8275 | 19.9333 | 24.6628 | 29.5149 | 27.586 | 46.2719 | 15.8678 | 5.8985 | 12.1526 | 7.3195 | 9.8795 | 11.1949 | 15.0661 | 14.8396 | 11.4158 | -0.0001 | -0.0039 | 0.0002 | 0.0041 | 0.0299 | 0.01 | 0.0292 | -359.8819 | 17.3802 | -359.9281 | 18.1029 | -359.9865 | 17.374 | -360.0758 | 18.0126 | -351.5213 | 17.9613 | -351.4813 | 17.4315
12:37 | 4995 | -35.5786 | -7.1738 | -1.4874 | 213.9294 | 456.8188 | 435.31 | -3.4986 | -18.3077 | 32.4529 | 19.2677 | 22.2633 | 10.7113 | 10.6767 | -10.8122 | 14.9773 | 25.0753 | 13.2901 | 10.8187 | 7.0901 | 9.7411 | -4.3067 | -15.1252 | 32.8569 | 11.7864 | 19.7778 | 24.6781 | 29.4079 | 27.633 | 46.3003 | 15.9024 | 5.8994 | 12.1521 | 7.3172 | 9.88 | 11.216 | 15.0401 | 14.8911 | 11.4263 | 0.0003 | -0.0046 | 0.0002 | 0.0043 | -0.0019 | 0.0074 | -0.013 | -359.8357 | 17.3391 | -359.9127 | 18.1502 | -360.0881 | 17.411 | -360.0819 | 17.9674 | -351.4259 | 17.9305 | -351.5151 | 17.4829
12:37 | 4996 | -35.682 | -7.2461 | -1.4843 | 214.0095 | 456.7986 | 435.3279 | -3.5958 | -18.2994 | 32.3932 | 19.2741 | 22.1793 | 10.7676 | 10.5636 | -10.7141 | 14.9689 | 25.0002 | 13.2893 | 10.8221 | 7.0898 | 9.7412 | -4.3411 | -15.1616 | 32.802 | 11.8249 | 19.8507 | 24.595 | 29.403 | 27.6077 | 46.2818 | 15.8108 | 5.8988 | 12.1504 | 7.3189 | 9.8791 | 11.1847 | 15.0669 | 14.8921 | 11.4804 | 0.0006 | -0.0046 | 0.0002 | 0.0042 | 0.0124 | -0.0082 | -0.0409 | -359.8727 | 17.374 | -359.8911 | 18.1071 | -360.0019 | 17.374 | -360.0881 | 18.0147 | -351.4966 | 17.951 | -351.5182 | 17.4418
12:37 | 4997 | -35.6436 | -7.1526 | -1.4412 | 213.9894 | 456.6387 | 435.3064 | -3.531 | -18.1171 | 32.4529 | 19.2908 | 22.3041 | 10.7148 | 10.7576 | -10.7152 | 15.0171 | 25.0261 | 13.2916 | 10.8258 | 7.0891 | 9.7405 | -4.3539 | -15.2286 | 32.7625 | 11.8639 | 19.821 | 24.6983 | 29.4178 | 27.6526 | 46.2779 | 15.7014 | 5.8997 | 12.1526 | 7.3162 | 9.8801 | 11.2267 | 15.1175 | 14.9428 | 11.4156 | 0.0003 | -0.0045 | 0.0002 | 0.0041 | -0.0067 | 0.0113 | -0.0224 | -359.7927 | 17.3515 | -359.9557 | 18.1666 | -360.0973 | 17.3987 | -360.0665 | 17.9674 | -351.4536 | 17.9469 | -351.552 | 17.4993
12:37 | 4998 | -35.6414 | -7.1469 | -1.4857 | 213.9581 | 456.6398 | 435.3101 | -3.454 | -18.1499 | 32.432 | 19.2473 | 22.156 | 10.5832 | 10.5836 | -10.7632 | 15.0107 | 25.0903 | 13.2902 | 10.8232 | 7.0875 | 9.7406 | -4.3751 | -15.2356 | 32.7902 | 11.8824 | 19.9439 | 24.7144 | 29.4022 | 27.647 | 46.2232 | 15.6955 | 5.8993 | 12.1557 | 7.3187 | 9.8809 | 11.2372 | 15.1173 | 14.9296 | 11.4475 | -0.0001 | -0.0039 | 0.0002 | 0.0046 | 0.0202 | -0.0065 | 0.0005 | -359.8788 | 17.3556 | -359.9034 | 18.1091 | -360.0265 | 17.409 | -360.1496 | 18.0311 | -351.5151 | 17.9407 | -351.4874 | 17.4623
12:37 | 4999 | -35.7313 | -7.2045 | -1.4789 | 214.1079 | 456.7629 | 435.2913 | -3.4939 | -18.151 | 32.5101 | 19.2534 | 22.2047 | 10.5494 | 10.576 | -10.7343 | 14.9932 | 25.025 | 13.2902 | 10.821 | 7.0842 | 9.74 | -4.3711 | -15.2076 | 32.736 | 11.797 | 19.9075 | 24.6672 | 29.3798 | 27.6391 | 46.2923 | 15.686 | 5.8995 | 12.1536 | 7.3179 | 9.8799 | 11.2273 | 15.1054 | 14.9823 | 11.4482 | -0.0003 | -0.0037 | 0.0001 | 0.0043 | 0.0335 | 0.0029 | 0.0023 | -359.8204 | 17.3843 | -360.0111 | 18.1687 | -360.1004 | 17.3864 | -360.0665 | 17.9798 | -351.5213 | 17.9798 | -351.6167 | 17.5116
12:37 | 5000 | -35.7314 | -7.2296 | -1.4584 | 213.9569 | 456.7097 | 435.3034 | -3.5155 | -18.1203 | 32.5123 | 19.207 | 22.2629 | 10.5643 | 10.6147 | -10.7832 | 14.9465 | 25.0012 | 13.2905 | 10.821 | 7.0911 | 9.7411 | -4.3748 | -15.2294 | 32.6437 | 11.789 | 19.9224 | 24.6615 | 29.4396 | 27.6185 | 46.2933 | 15.7516 | 5.8996 | 12.1556 | 7.3193 | 9.8808 | 11.2059 | 15.1183 | 14.9823 | 11.4696 | 0 | -0.0042 | 0.0003 | 0.0042 | 0.0025 | -0.0022 | 0.0087 | -359.8573 | 17.3576 | -359.9065 | 18.1296 | -360.0727 | 17.4172 | -360.1527 | 18.0331 | -351.5213 | 17.9428 | -351.4966 | 17.4705
12:37 | 5001 | -35.7776 | -7.3285 | -1.4227 | 213.942 | 456.7033 | 435.4028 | -3.4506 | -18.1509 | 32.59 | 19.3181 | 22.2429 | 10.7581 | 10.5248 | -10.8251 | 14.9444 | 24.9915 | 13.2914 | 10.8218 | 7.0878 | 9.7401 | -4.4412 | -15.3119 | 32.7022 | 11.8474 | 19.9681 | 24.6804 | 29.444 | 27.5688 | 46.2806 | 15.7905 | 5.8998 | 12.1551 | 7.3191 | 9.8818 | 11.2166 | 15.1441 | 14.9953 | 11.4909 | 0.0005 | -0.0045 | 0.0004 | 0.0042 | 0.0039 | 0.0094 | -0.0252 | -359.9342 | 17.4131 | -360.0234 | 18.1728 | -360.0881 | 17.3782 | -360.0727 | 18.0106 | -351.5182 | 17.9982 | -351.6228 | 17.4993
12:37 | 5002 | -35.6238 | -7.2417 | -1.4797 | 213.9284 | 456.6129 | 435.2962 | -3.5439 | -18.2432 | 32.5265 | 19.3079 | 22.3041 | 10.6645 | 10.56 | -10.8185 | 14.9252 | 25.0252 | 13.2909 | 10.82 | 7.0896 | 9.7385 | -4.4254 | -15.3253 | 32.7373 | 11.877 | 19.9338 | 24.7122 | 29.41 | 27.5124 | 46.2959 | 15.7835 | 5.8993 | 12.156 | 7.3191 | 9.8803 | 11.2168 | 15.2347 | 14.9697 | 11.5018 | 0.0004 | -0.0047 | -0.0001 | 0.0041 | 0.0033 | 0.0014 | -0.018 | -359.8511 | 17.3638 | -359.9619 | 18.1687 | -360.125 | 17.4439 | -360.1742 | 18.0147 | -351.5151 | 17.9469 | -351.5305 | 17.487
12:37 | 5003 | -35.6807 | -7.2246 | -1.5104 | 213.8834 | 456.6489 | 435.2608 | -3.5281 | -18.2082 | 32.5969 | 19.2544 | 22.2895 | 10.6833 | 10.5258 | -10.6583 | 14.9186 | 24.9968 | 13.2899 | 10.8188 | 7.0868 | 9.7393 | -4.4244 | -15.2616 | 32.6954 | 11.8013 | 20.0481 | 24.8344 | 29.4359 | 27.6012 | 46.2531 | 15.7623 | 5.899 | 12.1546 | 7.3189 | 9.8821 | 11.2271 | 15.0793 | 14.9045 | 11.4373 | 0.0001 | -0.0042 | 0 | 0.0043 | 0.012 | 0.0178 | -0.0167 | -359.9065 | 17.4151 | -359.9957 | 18.1687 | -360.0634 | 17.3843 | -360.1065 | 18.0085 | -351.5028 | 17.9839 | -351.5982 | 17.4726
12:37 | 5004 | -35.6 | -7.2217 | -1.4883 | 213.969 | 456.6465 | 435.288 | -3.5578 | -18.2064 | 32.5401 | 19.1756 | 22.2425 | 10.6575 | 10.5038 | -10.6787 | 14.9384 | 24.9551 | 13.2892 | 10.8179 | 7.086 | 9.7403 | -4.344 | -15.1856 | 32.8039 | 11.7873 | 20.014 | 24.8159 | 29.4803 | 27.5936 | 46.345 | 15.8121 | 5.9003 | 12.1544 | 7.3177 | 9.8806 | 11.1956 | 15.0671 | 14.8147 | 11.4272 | -0.0003 | -0.0039 | 0.0002 | 0.0042 | -0.0219 | 0.0372 | 0.0236 | -359.8727 | 17.3699 | -359.9465 | 18.144 | -360.0973 | 17.409 | -360.1158 | 18.0167 | -351.4689 | 17.9387 | -351.5305 | 17.4644
12:37 | 5005 | -35.6049 | -7.2429 | -1.4547 | 213.9607 | 456.6324 | 435.3344 | -3.4981 | -18.1532 | 32.4366 | 19.2269 | 22.3199 | 10.7081 | 10.5295 | -10.7062 | 15.0239 | 24.9402 | 13.2917 | 10.8203 | 7.0862 | 9.7405 | -4.4481 | -15.2459 | 32.7399 | 11.8583 | 20.0487 | 24.804 | 29.4556 | 27.5597 | 46.2723 | 15.7403 | 5.8995 | 12.1539 | 7.3179 | 9.8805 | 11.1733 | 15.0272 | 14.9299 | 11.3836 | -0.0001 | -0.0039 | 0.0002 | 0.0041 | -0.0033 | 0.0208 | -0.0063 | -359.8665 | 17.3823 | -359.9496 | 18.1461 | -360.0727 | 17.3802 | -360.0634 | 17.9921 | -351.4597 | 17.9613 | -351.5428 | 17.4623
12:37 | 5006 | -35.5634 | -7.274 | -1.4877 | 214.0212 | 456.7133 | 435.332 | -3.5388 | -18.2441 | 32.4066 | 19.2727 | 22.3054 | 10.6402 | 10.4832 | -10.6821 | 14.9534 | 24.9786 | 13.2904 | 10.8191 | 7.0888 | 9.7403 | -4.3655 | -15.1936 | 32.8001 | 11.7154 | 20.0164 | 24.657 | 29.4171 | 27.6175 | 46.3045 | 15.8215 | 5.9004 | 12.1578 | 7.3212 | 9.8821 | 11.2263 | 15.0267 | 14.9423 | 11.3939 | 0.0002 | -0.0044 | 0 | 0.0042 | 0.0293 | 0.006 | 0.0115 | -359.8511 | 17.3699 | -359.9404 | 18.142 | -360.0758 | 17.3905 | -360.1281 | 18.0003 | -351.4536 | 17.9407 | -351.4997 | 17.4623
12:37 | 5007 | -35.5091 | -7.3418 | -1.4794 | 214.0436 | 456.7603 | 435.3441 | -3.4949 | -18.2234 | 32.4754 | 19.2714 | 22.3877 | 10.7224 | 10.4825 | -10.6914 | 14.9642 | 24.9749 | 13.2912 | 10.8176 | 7.0892 | 9.741 | -4.3845 | -15.2655 | 32.8385 | 11.8245 | 20.098 | 24.6892 | 29.417 | 27.6023 | 46.3528 | 15.7969 | 5.9003 | 12.1545 | 7.3202 | 9.8824 | 11.2046 | 15.0778 | 14.8772 | 11.4149 | 0.0005 | -0.0046 | 0.0001 | 0.0043 | 0.0402 | -0.0054 | 0.0292 | -359.8911 | 17.374 | -359.9311 | 18.1276 | -360.0388 | 17.3884 | -360.0942 | 18.0023 | -351.4874 | 17.949 | -351.5274 | 17.4562
12:37 | 5008 | -35.5149 | -7.4008 | -1.5278 | 214.0088 | 456.7535 | 435.3469 | -3.5541 | -18.1735 | 32.4422 | 19.2139 | 22.4077 | 10.628 | 10.5302 | -10.7365 | 14.9755 | 25.0046 | 13.2909 | 10.8154 | 7.0885 | 9.7415 | -4.3261 | -15.2471 | 32.8344 | 11.9247 | 20.0719 | 24.6821 | 29.4336 | 27.5725 | 46.302 | 15.8211 | 5.9002 | 12.1576 | 7.3175 | 9.8816 | 11.1952 | 15.0408 | 14.8789 | 11.3841 | 0.0004 | -0.0044 | 0.0003 | 0.0042 | 0.0376 | -0.0021 | -0.0184 | -359.8511 | 17.3802 | -359.9311 | 18.1379 | -360.0481 | 17.3843 | -360.085 | 17.988 | -351.4813 | 17.9428 | -351.5336 | 17.4603
12:37 | 5009 | -35.4225 | -7.3427 | -1.5197 | 214.0731 | 456.7454 | 435.2987 | -3.4758 | -18.1446 | 32.5051 | 19.2253 | 22.4571 | 10.6149 | 10.5182 | -10.6492 | 15.0616 | 25.0562 | 13.2911 | 10.8173 | 7.0872 | 9.7411 | -4.3462 | -15.2305 | 32.8285 | 11.8463 | 20.1186 | 24.7449 | 29.4506 | 27.5935 | 46.2145 | 15.8051 | 5.8999 | 12.1547 | 7.3196 | 9.8799 | 11.1741 | 15.0411 | 14.8791 | 11.4591 | -0.0001 | -0.0039 | 0.0004 | 0.0044 | 0.0083 | 0.0007 | -0.004 | -359.8357 | 17.3658 | -359.8788 | 18.105 | -360.0296 | 17.3864 | -360.085 | 18.0229 | -351.4597 | 17.9366 | -351.4813 | 17.448
12:37 | 5010 | -35.4603 | -7.2933 | -1.5102 | 214.0623 | 456.827 | 435.3736 | -3.415 | -18.0308 | 32.547 | 19.2026 | 22.4374 | 10.5336 | 10.5138 | -10.6964 | 14.997 | 25.0081 | 13.2921 | 10.819 | 7.0906 | 9.7421 | -4.4144 | -15.1816 | 32.9728 | 11.8424 | 20.0989 | 24.7227 | 29.5131 | 27.596 | 46.2972 | 15.8027 | 5.8998 | 12.1536 | 7.318 | 9.8797 | 11.1947 | 15.0142 | 14.8393 | 11.3942 | -0.0003 | -0.0037 | -0.0001 | 0.0042 | 0.0234 | -0.0135 | -0.0062 | -359.8296 | 17.3782 | -359.9465 | 18.1502 | -360.0573 | 17.3597 | -360.0296 | 17.9859 | -351.4413 | 17.9448 | -351.5551 | 17.4767
12:37 | 5011 | -35.4343 | -7.3528 | -1.5257 | 214.1037 | 456.6933 | 435.37 | -3.4676 | -18.1194 | 32.6211 | 19.2422 | 22.4321 | 10.5677 | 10.5617 | -10.7132 | 14.9867 | 25.1295 | 13.2906 | 10.8202 | 7.0869 | 9.7415 | -4.4175 | -15.1943 | 32.9009 | 11.8198 | 20.0184 | 24.7349 | 29.4804 | 27.6079 | 46.3445 | 15.7594 | 5.8989 | 12.1568 | 7.3214 | 9.8805 | 11.1735 | 15.0532 | 14.8655 | 11.3944 | 0 | -0.004 | 0.0001 | 0.0043 | 0.0213 | 0.0077 | -0.0414 | -359.848 | 17.3391 | -359.8573 | 18.105 | -360.0204 | 17.4028 | -360.1373 | 18.0126 | -351.4874 | 17.9223 | -351.4536 | 17.4562
12:37 | 5012 | -35.4532 | -7.3189 | -1.4329 | 214.13 | 456.781 | 435.4162 | -3.4803 | -18.2192 | 32.6231 | 19.19 | 22.3795 | 10.5031 | 10.5354 | -10.6669 | 15.0543 | 25.0596 | 13.2905 | 10.8166 | 7.0834 | 9.74 | -4.3511 | -15.1741 | 32.9811 | 11.9055 | 19.9977 | 24.6904 | 29.4691 | 27.6485 | 46.3546 | 15.7104 | 5.8998 | 12.1541 | 7.3179 | 9.8792 | 11.2054 | 15.0788 | 14.8393 | 11.4049 | 0.0004 | -0.0046 | 0.0003 | 0.0043 | 0.0465 | -0.0363 | 0.0047 | -359.8327 | 17.3782 | -359.9619 | 18.144 | -360.0511 | 17.3638 | -360.0173 | 17.9777 | -351.4905 | 17.9572 | -351.5797 | 17.4829
12:37 | 5013 | -35.4526 | -7.2788 | -1.4784 | 214.092 | 456.7988 | 435.3496 | -3.4794 | -18.1254 | 32.6396 | 19.1097 | 22.3462 | 10.4784 | 10.5329 | -10.7494 | 15.0397 | 25.0046 | 13.291 | 10.8205 | 7.0839 | 9.7429 | -4.4313 | -15.2763 | 32.9419 | 11.8879 | 19.9564 | 24.7155 | 29.3893 | 27.6312 | 46.3245 | 15.6965 | 5.8988 | 12.1594 | 7.3199 | 9.8798 | 11.2381 | 15.054 | 14.905 | 11.395 | 0.0006 | -0.0047 | -0.0001 | 0.0041 | 0.0277 | -0.0162 | -0.0047 | -359.8234 | 17.3494 | -359.885 | 18.1091 | -360.0358 | 17.4069 | -360.1711 | 18.0188 | -351.4905 | 17.9243 | -351.4659 | 17.4644
12:37 | 5014 | -35.4718 | -7.2719 | -1.4068 | 214.0669 | 456.7979 | 435.3592 | -3.4547 | -18.0638 | 32.6981 | 19.1876 | 22.3052 | 10.4702 | 10.4961 | -10.7185 | 15.0016 | 25.0723 | 13.2907 | 10.823 | 7.0841 | 9.7419 | -4.4418 | -15.3304 | 32.923 | 11.8956 | 20.0463 | 24.7811 | 29.4692 | 27.6261 | 46.3227 | 15.7657 | 5.9012 | 12.1537 | 7.3217 | 9.8806 | 11.1956 | 15.0542 | 14.8406 | 11.3738 | 0.0002 | -0.0043 | 0.0002 | 0.0043 | 0.0179 | 0.0035 | -0.0021 | -359.8357 | 17.3946 | -359.9711 | 18.1481 | -360.0973 | 17.3761 | -360.0511 | 17.9982 | -351.512 | 17.9633 | -351.6013 | 17.4829
12:37 | 5015 | -35.551 | -7.3254 | -1.4656 | 214.0334 | 456.8888 | 435.4122 | -3.5341 | -18.1748 | 32.5176 | 19.2134 | 22.3478 | 10.5048 | 10.5047 | -10.7212 | 15.1218 | 25.0433 | 13.2908 | 10.8206 | 7.0881 | 9.742 | -4.4534 | -15.2772 | 32.9433 | 11.9618 | 20.0338 | 24.629 | 29.4664 | 27.671 | 46.2786 | 15.7322 | 5.9003 | 12.1554 | 7.3194 | 9.8822 | 11.205 | 14.9621 | 14.813 | 11.3191 | -0.0001 | -0.0039 | 0 | 0.004 | 0.0369 | -0.0123 | -0.0087 | -359.8204 | 17.3535 | -359.885 | 18.1296 | -360.0881 | 17.4233 | -360.1835 | 18.0352 | -351.4905 | 17.9305 | -351.5151 | 17.4747
12:37 | 5016 | -35.4795 | -7.3838 | -1.4371 | 214.0541 | 456.8613 | 435.4313 | -3.5466 | -18.202 | 32.3775 | 19.2548 | 22.2208 | 10.4372 | 10.5099 | -10.8129 | 15.0902 | 25.0352 | 13.2906 | 10.8206 | 7.0888 | 9.7422 | -4.4588 | -15.357 | 32.9069 | 11.998 | 20.0523 | 24.6492 | 29.5207 | 27.6112 | 46.2894 | 15.7146 | 5.8993 | 12.1579 | 7.3222 | 9.8815 | 11.1949 | 14.9887 | 14.8008 | 11.3517 | -0.0003 | -0.0039 | 0.0003 | 0.0041 | 0.0088 | 0.0089 | 0.0186 | -359.885 | 17.4213 | -360.0234 | 18.1584 | -360.0819 | 17.3802 | -360.0819 | 18.0249 | -351.5613 | 17.9921 | -351.6105 | 17.4911
12:37 | 5017 | -35.5138 | -7.3623 | -1.3729 | 214.0384 | 456.8991 | 435.4298 | -3.5335 | -18.1304 | 32.5075 | 19.2743 | 22.2847 | 10.6052 | 10.5705 | -10.8922 | 15.0602 | 24.9927 | 13.2914 | 10.8179 | 7.0872 | 9.7419 | -4.4317 | -15.3245 | 32.8342 | 11.9296 | 20.0786 | 24.7059 | 29.5401 | 27.6512 | 46.3608 | 15.8325 | 5.9015 | 12.1533 | 7.3206 | 9.8817 | 11.2263 | 14.9234 | 14.8001 | 11.3511 | 0.0002 | -0.0041 | 0 | 0.0041 | 0.0057 | -0.0189 | 0.024 | -359.8296 | 17.3699 | -359.9373 | 18.1666 | -360.1311 | 17.4397 | -360.165 | 18.0147 | -351.509 | 17.9366 | -351.5274 | 17.5034
12:37 | 5018 | -35.4871 | -7.3721 | -1.3744 | 214.1063 | 456.8938 | 435.4692 | -3.6137 | -18.1826 | 32.4658 | 19.1904 | 22.1484 | 10.4717 | 10.5648 | -10.8316 | 15.0339 | 24.9574 | 13.2915 | 10.8243 | 7.088 | 9.7424 | -4.4198 | -15.3281 | 32.8997 | 11.9388 | 20.0247 | 24.6762 | 29.4547 | 27.6376 | 46.3279 | 15.7324 | 5.9017 | 12.1574 | 7.3234 | 9.8815 | 11.1941 | 14.9748 | 14.7998 | 11.3189 | 0.0004 | -0.0047 | 0.0001 | 0.0042 | 0.0184 | -0.0044 | -0.0265 | -359.9311 | 17.4233 | -359.9804 | 18.142 | -360.0634 | 17.3864 | -360.1373 | 18.0311 | -351.5428 | 17.9798 | -351.5828 | 17.4685
12:37 | 5019 | -35.4896 | -7.3315 | -1.4485 | 213.9627 | 456.8209 | 435.4072 | -3.5695 | -18.1635 | 32.5215 | 19.2951 | 22.1782 | 10.6551 | 10.673 | -10.8752 | 15.0847 | 24.9854 | 13.2909 | 10.8217 | 7.0872 | 9.7418 | -4.4424 | -15.4203 | 32.8206 | 11.9149 | 20.1461 | 24.6524 | 29.4566 | 27.6943 | 46.3207 | 15.7543 | 5.9008 | 12.1572 | 7.3212 | 9.8817 | 11.1844 | 14.9244 | 14.801 | 11.2878 | 0.0004 | -0.0044 | 0 | 0.004 | 0.0208 | 0.0052 | -0.0065 | -359.8111 | 17.3597 | -359.925 | 18.1666 | -360.1219 | 17.4172 | -360.1034 | 17.988 | -351.4166 | 17.9223 | -351.5459 | 17.5034
12:37 | 5020 | -35.4542 | -7.3412 | -1.4255 | 214.0309 | 456.8917 | 435.529 | -3.6468 | -18.0974 | 32.5452 | 19.3575 | 22.1823 | 10.7801 | 10.6705 | -10.8488 | 15.0464 | 25.0351 | 13.2916 | 10.8222 | 7.0861 | 9.7424 | -4.3576 | -15.3831 | 32.881 | 11.853 | 20.0866 | 24.6658 | 29.4903 | 27.6897 | 46.3392 | 15.7592 | 5.8995 | 12.1575 | 7.3205 | 9.8821 | 11.163 | 14.8598 | 14.8786 | 11.3305 | 0 | -0.0039 | 0.0002 | 0.0042 | -0.01 | 0.0275 | -0.0196 | -359.8942 | 17.3884 | -359.925 | 18.0947 | -360.0204 | 17.3864 | -360.1034 | 18.0352 | -351.5305 | 17.9366 | -351.512 | 17.4562
12:37 | 5021 | -35.3827 | -7.4111 | -1.3622 | 214.1216 | 456.9685 | 435.4695 | -3.5961 | -18.0732 | 32.5759 | 19.3386 | 22.1552 | 10.7507 | 10.7578 | -10.8151 | 15.0243 | 24.9843 | 13.2923 | 10.8224 | 7.0886 | 9.7415 | -4.3748 | -15.2925 | 32.8385 | 11.8992 | 20.0368 | 24.6596 | 29.4457 | 27.6799 | 46.383 | 15.8372 | 5.8999 | 12.1551 | 7.3239 | 9.882 | 11.1735 | 14.9241 | 14.7232 | 11.341 | -0.0003 | -0.0037 | -0.0001 | 0.0044 | 0.0335 | -0.0109 | 0.0113 | -359.7957 | 17.3453 | -359.9434 | 18.1461 | -360.1065 | 17.3823 | -360.0604 | 17.9736 | -351.4228 | 17.9284 | -351.5274 | 17.487
12:37 | 5022 | -35.3348 | -7.3208 | -1.3992 | 214.0858 | 457.0296 | 435.5335 | -3.613 | -18.0303 | 32.5605 | 19.3305 | 22.1626 | 10.8005 | 10.7048 | -10.9063 | 14.9184 | 25.069 | 13.2918 | 10.8239 | 7.0876 | 9.7409 | -4.4489 | -15.2996 | 32.8124 | 11.9361 | 20.0708 | 24.6478 | 29.39 | 27.705 | 46.3424 | 15.7618 | 5.9004 | 12.1585 | 7.3193 | 9.8833 | 11.1847 | 14.9894 | 14.8015 | 11.3843 | -0.0001 | -0.0039 | 0 | 0.0042 | 0.051 | -0.0365 | 0.0124 | -359.8665 | 17.3679 | -359.888 | 18.105 | -360.0111 | 17.372 | -360.1158 | 18.0126 | -351.509 | 17.9346 | -351.5059 | 17.4541
12:37 | 5023 | -35.321 | -7.2769 | -1.3809 | 214.0663 | 456.9527 | 435.5477 | -3.6698 | -18.1638 | 32.5557 | 19.2909 | 22.1881 | 10.6509 | 10.7269 | -10.7543 | 14.9862 | 25.1231 | 13.2919 | 10.8207 | 7.0908 | 9.7423 | -4.3881 | -15.2984 | 32.7829 | 11.8824 | 19.9936 | 24.603 | 29.4992 | 27.6939 | 46.3418 | 15.8363 | 5.9005 | 12.1575 | 7.3203 | 9.8831 | 11.2046 | 15.052 | 14.8772 | 11.4255 | 0.0004 | -0.0045 | 0.0003 | 0.0044 | 0.0091 | 0.0056 | 0.035 | -359.7896 | 17.3576 | -359.9127 | 18.1214 | -360.0727 | 17.3905 | -360.0819 | 17.9756 | -351.4536 | 17.9243 | -351.5213 | 17.4993
12:37 | 5024 | -35.3511 | -7.1539 | -1.4572 | 214.0554 | 457.0074 | 435.52 | -3.6133 | -18.1172 | 32.6296 | 19.3476 | 22.1862 | 10.6998 | 10.6806 | -10.8477 | 14.9584 | 24.9903 | 13.291 | 10.824 | 7.0875 | 9.7425 | -4.4193 | -15.3315 | 32.7661 | 11.8988 | 19.9977 | 24.6612 | 29.4781 | 27.7289 | 46.4115 | 15.8211 | 5.8996 | 12.1594 | 7.3199 | 9.8835 | 11.1949 | 15.0532 | 14.8655 | 11.3944 | 0.0006 | -0.0046 | 0.0002 | 0.0041 | 0.0483 | -0.0333 | -0.0115 | -359.8388 | 17.3699 | -359.9065 | 18.1173 | -360.045 | 17.3925 | -360.1188 | 18.0064 | -351.512 | 17.9366 | -351.5305 | 17.4788
12:37 | 5025 | -35.5851 | -7.3115 | -1.3696 | 214.0755 | 457.0605 | 435.5859 | -3.5607 | -18.1097 | 32.6637 | 19.3632 | 22.1221 | 10.5974 | 10.69 | -10.8906 | 15.0556 | 25.0556 | 13.2906 | 10.8222 | 7.0933 | 9.7424 | -4.4223 | -15.3202 | 32.7608 | 11.9463 | 19.968 | 24.61 | 29.4438 | 27.6926 | 46.4009 | 15.7939 | 5.9004 | 12.1563 | 7.3192 | 9.8815 | 11.1941 | 15.0264 | 14.8903 | 11.383 | 0.0003 | -0.0043 | 0 | 0.0042 | 0.0122 | 0.0087 | -0.0352 | -359.9004 | 17.3905 | -359.9742 | 18.1379 | -360.0727 | 17.3946 | -360.1219 | 18.0044 | -351.5059 | 17.9572 | -351.5674 | 17.4911
12:37 | 5026 | -35.4242 | -7.2988 | -1.3858 | 214.1251 | 456.9728 | 435.5106 | -3.6181 | -18.1173 | 32.6385 | 19.418 | 22.2135 | 10.6908 | 10.7438 | -10.892 | 15.0294 | 25.0119 | 13.2905 | 10.8226 | 7.085 | 9.7426 | -4.4985 | -15.2297 | 32.8095 | 11.9187 | 20.0191 | 24.6251 | 29.4454 | 27.7524 | 46.3782 | 15.865 | 5.8996 | 12.1548 | 7.3204 | 9.8841 | 11.1949 | 15.0145 | 14.8655 | 11.3944 | -0.0001 | -0.0038 | 0 | 0.0042 | 0.0192 | -0.0043 | 0.0101 | -359.8327 | 17.3843 | -359.965 | 18.1563 | -360.1127 | 17.4172 | -360.1435 | 18.0229 | -351.5151 | 17.949 | -351.5674 | 17.5055
12:37 | 5027 | -35.4801 | -7.2676 | -1.3082 | 214.1127 | 457.1012 | 435.5724 | -3.5863 | -18.1396 | 32.687 | 19.3824 | 22.2254 | 10.639 | 10.7312 | -10.8934 | 15.0559 | 25.1115 | 13.2915 | 10.8241 | 7.0852 | 9.7407 | -4.4675 | -15.2473 | 32.7358 | 11.8889 | 20.037 | 24.5659 | 29.4481 | 27.7612 | 46.3962 | 15.8362 | 5.9 | 12.1578 | 7.322 | 9.8822 | 11.2376 | 15.0532 | 14.8784 | 11.3944 | -0.0003 | -0.0038 | 0.0001 | 0.0039 | 0.0369 | -0.0164 | -0.0302 | -359.9127 | 17.4172 | -359.9742 | 18.1502 | -360.0942 | 17.3987 | -360.1311 | 18.0249 | -351.5582 | 17.9736 | -351.5674 | 17.487
12:37 | 5028 | -35.4816 | -7.264 | -1.3647 | 214.0853 | 457.0293 | 435.5204 | -3.6038 | -18.1444 | 32.7305 | 19.4627 | 22.318 | 10.728 | 10.656 | -10.8492 | 15.0888 | 25.0421 | 13.2922 | 10.8214 | 7.0883 | 9.7407 | -4.4629 | -15.2548 | 32.7523 | 11.9104 | 19.9435 | 24.7482 | 29.494 | 27.7654 | 46.4564 | 15.8572 | 5.9008 | 12.1601 | 7.3231 | 9.882 | 11.1847 | 15.0152 | 14.8015 | 11.395 | -0.0001 | -0.0042 | 0.0001 | 0.004 | 0.02 | -0.0136 | -0.0122 | -359.8173 | 17.3761 | -359.9496 | 18.1625 | -360.1373 | 17.411 | -360.1127 | 18.0064 | -351.4905 | 17.9407 | -351.5336 | 17.4972
12:37 | 5029 | -35.5081 | -7.2729 | -1.2876 | 214.1274 | 457.0611 | 435.5809 | -3.5377 | -18.1303 | 32.7374 | 19.5429 | 22.334 | 10.7918 | 10.6878 | -10.7659 | 15.0594 | 25.0856 | 13.2912 | 10.8245 | 7.0881 | 9.7415 | -4.4538 | -15.2321 | 32.7728 | 11.9507 | 19.9719 | 24.7306 | 29.471 | 27.7282 | 46.4205 | 15.8395 | 5.8995 | 12.1554 | 7.3218 | 9.8812 | 11.2155 | 15.0393 | 14.8903 | 11.4364 | 0.0004 | -0.0046 | -0.0001 | 0.0042 | -0.0063 | 0.0101 | -0.0224 | -359.9096 | 17.3802 | -359.9157 | 18.1173 | -360.0481 | 17.374 | -360.085 | 18.0229 | -351.5151 | 17.951 | -351.5213 | 17.4582
12:37 | 5030 | -35.5888 | -7.3056 | -1.2642 | 214.1486 | 457.1502 | 435.527 | -3.4363 | -18.0213 | 32.7228 | 19.4966 | 22.2049 | 10.6807 | 10.6925 | -10.6688 | 15.041 | 25.0574 | 13.2901 | 10.8213 | 7.0915 | 9.7399 | -4.4653 | -15.1428 | 32.7793 | 12.086 | 20.1008 | 24.625 | 29.4926 | 27.7113 | 46.3623 | 15.7411 | 5.9011 | 12.161 | 7.322 | 9.8814 | 11.2057 | 15.0147 | 14.814 | 11.3839 | 0.0005 | -0.0046 | 0 | 0.0042 | 0.0311 | 0.006 | 0.0142 | -359.8265 | 17.3597 | -359.9373 | 18.1502 | -360.0942 | 17.3782 | -360.085 | 17.9715 | -351.4413 | 17.9264 | -351.5336 | 17.4952
12:37 | 5031 | -35.5715 | -7.3476 | -1.2861 | 214.1051 | 457.0247 | 435.6405 | -3.4603 | -18.0006 | 32.8923 | 19.437 | 22.1973 | 10.57 | 10.6515 | -10.7045 | 15.1488 | 25.0532 | 13.2913 | 10.8244 | 7.0874 | 9.7402 | -4.5087 | -15.2422 | 32.8019 | 12.0911 | 20.0737 | 24.7636 | 29.5287 | 27.7302 | 46.3994 | 15.8263 | 5.8994 | 12.1609 | 7.3201 | 9.8818 | 11.1954 | 15.0281 | 14.8533 | 11.3843 | 0.0003 | -0.0039 | 0.0002 | 0.004 | 0.0069 | 0.0187 | -0.0073 | -359.888 | 17.3556 | -359.8634 | 18.0927 | -360.0204 | 17.3782 | -360.1281 | 18.0229 | -351.4843 | 17.9346 | -351.4905 | 17.4562
12:37 | 5032 | -35.5268 | -7.3735 | -1.195 | 214.2187 | 457.0553 | 435.7084 | -3.3734 | -17.9841 | 32.8163 | 19.5628 | 22.2515 | 10.692 | 10.7894 | -10.8997 | 15.014 | 24.9804 | 13.2904 | 10.824 | 7.0904 | 9.7404 | -4.4517 | -15.1744 | 32.7927 | 11.9936 | 20.0842 | 24.6878 | 29.4269 | 27.8094 | 46.4731 | 15.7745 | 5.8985 | 12.1594 | 7.3209 | 9.8808 | 11.2376 | 15.079 | 14.8784 | 11.4372 | -0.0003 | -0.0039 | 0.0002 | 0.0043 | 0.0353 | -0.0373 | -0.0061 | -359.7957 | 17.3556 | -359.9465 | 18.1522 | -360.0788 | 17.3864 | -360.0573 | 17.9613 | -351.4782 | 17.9284 | -351.5459 | 17.5075
12:37 | 5033 | -35.5511 | -7.3989 | -1.2575 | 214.1589 | 457.1717 | 435.6074 | -3.4058 | -17.9876 | 32.9038 | 19.5064 | 22.2056 | 10.7283 | 10.7249 | -10.8808 | 15.0649 | 24.9956 | 13.2911 | 10.823 | 7.0882 | 9.7408 | -4.4923 | -15.1802 | 32.9185 | 12.0353 | 20.1959 | 24.7782 | 29.4837 | 27.8556 | 46.582 | 15.8503 | 5.8973 | 12.1586 | 7.3237 | 9.8813 | 11.1739 | 15.0537 | 14.8659 | 11.4268 | -0.0002 | -0.0039 | 0 | 0.0042 | 0.0252 | 0.0024 | -0.0002 | -359.9311 | 17.3556 | -359.8542 | 18.0988 | -360.0111 | 17.3925 | -360.1496 | 18.0393 | -351.5366 | 17.9284 | -351.4813 | 17.4623
12:37 | 5034 | -35.5171 | -7.3443 | -1.3325 | 214.1289 | 457.1584 | 435.6595 | -3.3589 | -17.9866 | 32.8842 | 19.5291 | 22.1651 | 10.5099 | 10.6731 | -10.8023 | 15.0649 | 25.0616 | 13.2919 | 10.826 | 7.0875 | 9.7402 | -4.4727 | -15.0628 | 32.8378 | 12.0367 | 20.2176 | 24.7549 | 29.563 | 27.8523 | 46.5078 | 15.822 | 5.8994 | 12.1632 | 7.3229 | 9.8822 | 11.2054 | 15.0917 | 14.904 | 11.4156 | 0.0002 | -0.0043 | 0.0005 | 0.0044 | 0.0169 | 0.0134 | 0.0026 | -359.8234 | 17.3925 | -359.9711 | 18.1769 | -360.1034 | 17.3884 | -360.0727 | 17.9941 | -351.5151 | 17.9695 | -351.592 | 17.5239
12:37 | 5035 | -35.5296 | -7.4388 | -1.3303 | 214.1148 | 457.0619 | 435.6132 | -3.3708 | -17.9653 | 32.9469 | 19.5954 | 22.2568 | 10.7172 | 10.7669 | -10.7015 | 15.1255 | 25.1179 | 13.294 | 10.825 | 7.0863 | 9.7406 | -4.4822 | -15.197 | 32.7949 | 11.9473 | 20.1777 | 24.6762 | 29.4933 | 27.847 | 46.5305 | 15.8202 | 5.9004 | 12.1606 | 7.3227 | 9.8823 | 11.2372 | 15.1302 | 14.9038 | 11.5329 | 0.0005 | -0.0047 | 0.0003 | 0.0042 | 0.0021 | 0.0071 | -0.0215 | -359.8757 | 17.3699 | -359.9004 | 18.1296 | -360.085 | 17.4213 | -360.1835 | 18.0393 | -351.5182 | 17.9387 | -351.5059 | 17.4808
12:37 | 5036 | -35.5196 | -7.4306 | -1.2584 | 214.1656 | 457.1181 | 435.5478 | -3.315 | -17.9046 | 32.9213 | 19.621 | 22.2997 | 10.7 | 10.7573 | -10.7956 | 15.1125 | 25.0446 | 13.2924 | 10.8237 | 7.0877 | 9.7414 | -4.4178 | -15.1119 | 32.79 | 11.9485 | 20.0496 | 24.7604 | 29.4356 | 27.8401 | 46.4231 | 15.9305 | 5.8986 | 12.1571 | 7.3231 | 9.8802 | 11.2475 | 15.1555 | 14.9421 | 11.4364 | 0.0004 | -0.0044 | 0.0003 | 0.0044 | 0.0399 | -0.0044 | -0.0166 | -359.9065 | 17.4213 | -360.0173 | 18.1728 | -360.1065 | 17.3864 | -360.0819 | 18.0064 | -351.5059 | 17.9839 | -351.6351 | 17.5116
12:37 | 5037 | -35.5289 | -7.4022 | -1.2824 | 214.125 | 457.0003 | 435.6216 | -3.3329 | -17.8762 | 33.0026 | 19.5213 | 22.3339 | 10.7209 | 10.667 | -10.7806 | 15.0385 | 24.9729 | 13.2924 | 10.8203 | 7.0894 | 9.7406 | -4.3911 | -15.1079 | 32.8362 | 11.8998 | 20.1389 | 24.6739 | 29.5123 | 27.8308 | 46.4248 | 15.7896 | 5.8983 | 12.1607 | 7.3209 | 9.8823 | 11.2065 | 15.1448 | 14.9572 | 11.4915 | -0.0003 | -0.004 | 0.0001 | 0.0043 | -0.006 | 0.0072 | -0.0366 | -359.8542 | 17.3617 | -359.9004 | 18.1522 | -360.1158 | 17.4397 | -360.1835 | 18.0249 | -351.5059 | 17.9366 | -351.5059 | 17.4808
12:37 | 5038 | -35.5193 | -7.4012 | -1.2883 | 214.1169 | 456.9913 | 435.5934 | -3.3367 | -17.9607 | 32.9439 | 19.4687 | 22.2822 | 10.6621 | 10.777 | -10.7628 | 15.0878 | 25.0919 | 13.293 | 10.8255 | 7.0909 | 9.7392 | -4.3704 | -14.9972 | 32.8519 | 11.9388 | 20.125 | 24.6997 | 29.5163 | 27.7881 | 46.4548 | 15.8293 | 5.8998 | 12.1608 | 7.3186 | 9.8824 | 11.1634 | 15.1314 | 14.9697 | 11.4591 | -0.0003 | -0.0037 | 0.0002 | 0.0043 | 0.0174 | -0.0117 | -0.0165 | -359.9157 | 17.4233 | -360.0081 | 18.1461 | -360.0881 | 17.3802 | -360.0881 | 18.0229 | -351.5428 | 17.9798 | -351.5951 | 17.487
12:37 | 5039 | -35.5697 | -7.4352 | -1.2629 | 214.1908 | 457.1488 | 435.6837 | -3.3829 | -17.9873 | 32.9496 | 19.5177 | 22.365 | 10.753 | 10.8706 | -10.7002 | 15.1085 | 25.1328 | 13.2915 | 10.8233 | 7.0882 | 9.7386 | -4.4243 | -15.1686 | 32.8733 | 11.9784 | 20.1223 | 24.7577 | 29.4975 | 27.8438 | 46.514 | 15.8305 | 5.8993 | 12.1595 | 7.3177 | 9.8823 | 11.2052 | 15.156 | 14.9555 | 11.5115 | -0.0001 | -0.0043 | 0.0003 | 0.0041 | 0.0388 | -0.0319 | -0.012 | -359.8542 | 17.3699 | -359.9342 | 18.1563 | -360.125 | 17.4131 | -360.1465 | 18.0106 | -351.4689 | 17.9325 | -351.5243 | 17.489
12:38 | 5040 | -35.5521 | -7.45 | -1.2546 | 214.2514 | 457.0177 | 435.5496 | -3.3145 | -17.9462 | 32.8256 | 19.4699 | 22.3436 | 10.7552 | 10.8636 | -10.6614 | 15.0533 | 25.1415 | 13.2926 | 10.8275 | 7.0883 | 9.7421 | -4.4089 | -15.01 | 32.8225 | 11.9106 | 20.1578 | 24.7106 | 29.4733 | 27.8042 | 46.4996 | 15.7838 | 5.8987 | 12.1601 | 7.323 | 9.881 | 11.2378 | 15.1438 | 14.995 | 11.4694 | 0.0003 | -0.0047 | 0 | 0.0042 | 0.0114 | -0.0094 | -0.0196 | -359.9034 | 17.4131 | -359.9527 | 18.1358 | -360.045 | 17.3699 | -360.0788 | 18.0167 | -351.5182 | 17.9613 | -351.5643 | 17.4582
12:38 | 5041 | -35.5871 | -7.3627 | -1.2678 | 214.1888 | 457.1408 | 435.5897 | -3.3814 | -17.9401 | 32.8949 | 19.388 | 22.3252 | 10.6572 | 10.8153 | -10.7644 | 14.9965 | 25.1132 | 13.2927 | 10.8256 | 7.0897 | 9.7403 | -4.4995 | -15.0262 | 32.8156 | 11.8917 | 20.1666 | 24.7649 | 29.5058 | 27.7515 | 46.4374 | 15.8172 | 5.9005 | 12.1644 | 7.3254 | 9.883 | 11.216 | 15.0401 | 14.904 | 11.3836 | 0.0005 | -0.0047 | 0 | 0.0042 | 0.0035 | 0.0029 | -0.0117 | -359.8204 | 17.3617 | -359.9311 | 18.142 | -360.1034 | 17.4028 | -360.1127 | 18.0003 | -351.4443 | 17.9305 | -351.5059 | 17.4829
12:38 | 5042 | -35.633 | -7.3711 | -1.2346 | 214.1537 | 457.1612 | 435.7149 | -3.3187 | -17.9017 | 32.9126 | 19.4856 | 22.3422 | 10.7612 | 10.8159 | -10.7843 | 15.042 | 25.068 | 13.2921 | 10.8184 | 7.0887 | 9.7409 | -4.5111 | -14.8719 | 32.9667 | 11.9441 | 20.2621 | 24.8497 | 29.4604 | 27.7299 | 46.4368 | 15.7161 | 5.9002 | 12.1604 | 7.3191 | 9.8824 | 11.2054 | 15.0788 | 14.8652 | 11.4263 | 0.0002 | -0.0042 | 0 | 0.0038 | -0.0039 | 0.0205 | 0.0099 | -359.8727 | 17.3987 | -359.9311 | 18.1379 | -360.0327 | 17.374 | -360.0634 | 18.0064 | -351.4843 | 17.9592 | -351.5366 | 17.4685
12:38 | 5043 | -35.6308 | -7.4895 | -1.2818 | 214.0809 | 457.093 | 435.6714 | -3.339 | -17.9091 | 32.8269 | 19.4943 | 22.4285 | 10.6455 | 10.7865 | -10.8466 | 15.1267 | 25.1178 | 13.2918 | 10.8198 | 7.0912 | 9.7411 | -4.3942 | -14.829 | 33.0924 | 11.8801 | 20.2317 | 24.7028 | 29.4566 | 27.7769 | 46.41 | 15.7985 | 5.8995 | 12.1628 | 7.3218 | 9.8821 | 11.1952 | 15.0408 | 14.8789 | 11.4268 | -0.0002 | -0.0038 | 0.0002 | 0.0041 | 0.0144 | -0.0147 | -0.0282 | -359.845 | 17.374 | -359.8911 | 18.1132 | -360.045 | 17.3946 | -360.0788 | 17.9941 | -351.4536 | 17.9223 | -351.4966 | 17.4705
12:38 | 5044 | -35.8392 | -7.6934 | -1.1918 | 214.1965 | 457.2038 | 435.7604 | -3.3609 | -17.9066 | 32.8852 | 19.4188 | 22.3378 | 10.5895 | 10.7668 | -10.7223 | 15.0692 | 25.1333 | 13.2932 | 10.8225 | 7.0929 | 9.7417 | -4.382 | -14.889 | 33.1058 | 11.7947 | 20.2356 | 24.6487 | 29.4027 | 27.8664 | 46.388 | 15.7444 | 5.8993 | 12.1611 | 7.3177 | 9.8817 | 11.205 | 15.0525 | 14.8647 | 11.3939 | -0.0001 | -0.0037 | 0 | 0.004 | 0.0463 | -0.0223 | -0.0015 | -359.8511 | 17.3782 | -359.9127 | 18.1214 | -360.0327 | 17.372 | -360.0973 | 17.9921 | -351.4536 | 17.9407 | -351.512 | 17.4747
12:38 | 5045 | -35.9438 | -7.7626 | -1.1533 | 214.1418 | 457.0623 | 435.7072 | -3.3875 | -17.9121 | 32.7948 | 19.379 | 22.3655 | 10.7617 | 10.7675 | -10.713 | 15.1145 | 25.1692 | 13.2927 | 10.8226 | 7.0905 | 9.7397 | -4.418 | -14.8923 | 33.0785 | 11.8708 | 20.1887 | 24.5568 | 29.4071 | 27.866 | 46.3962 | 15.7307 | 5.8988 | 12.164 | 7.3199 | 9.8817 | 11.1949 | 15.0016 | 14.8784 | 11.3837 | 0.0003 | -0.0042 | 0.0001 | 0.0043 | 0.0258 | -0.0186 | -0.0259 | -359.8173 | 17.3782 | -359.9157 | 18.1153 | -360.0419 | 17.3925 | -360.0727 | 17.988 | -351.4382 | 17.9325 | -351.509 | 17.4829
12:38 | 5046 | -36.0116 | -7.8404 | -1.2246 | 214.1411 | 457.1587 | 435.7119 | -3.3247 | -17.8337 | 32.8946 | 19.4488 | 22.3755 | 10.8859 | 10.7032 | -10.8628 | 15.0422 | 25.1791 | 13.2935 | 10.8227 | 7.0942 | 9.7407 | -4.4372 | -14.9401 | 33.1171 | 11.8585 | 20.1912 | 24.6572 | 29.4313 | 27.9607 | 46.5357 | 15.7801 | 5.8984 | 12.164 | 7.3179 | 9.8821 | 11.2464 | 15.0766 | 14.8501 | 11.4032 | 0.0005 | -0.0046 | 0.0003 | 0.0042 | 0.0409 | -0.0284 | -0.0358 | -359.8573 | 17.3782 | -359.8696 | 18.0927 | -360.0296 | 17.3864 | -360.0973 | 18.0023 | -351.4382 | 17.9387 | -351.4751 | 17.4685
12:38 | 5047 | -36.4039 | -8.218 | -1.2316 | 214.1498 | 457.0595 | 435.6248 | -3.3788 | -17.8116 | 32.8362 | 19.4084 | 22.4079 | 10.7015 | 10.7455 | -10.8362 | 15.0312 | 25.1471 | 13.2909 | 10.8187 | 7.0881 | 9.7409 | -4.5021 | -15.0064 | 33.0383 | 11.8272 | 20.1783 | 24.5454 | 29.3828 | 27.9454 | 46.5435 | 15.835 | 5.8982 | 12.1628 | 7.3217 | 9.8819 | 11.2055 | 15.0532 | 14.8784 | 11.4051 | 0.0005 | -0.0043 | 0.0001 | 0.004 | 0.0225 | 0.0171 | -0.0021 | -359.8111 | 17.3761 | -359.9342 | 18.1132 | -360.0542 | 17.3843 | -360.0542 | 17.9839 | -351.4505 | 17.9305 | -351.5397 | 17.487
12:38 | 5048 | -36.5882 | -8.2513 | -1.1559 | 214.2089 | 457.0153 | 435.6682 | -3.323 | -17.886 | 32.8678 | 19.4847 | 22.3312 | 10.7021 | 10.8867 | -10.7454 | 15.1066 | 25.1487 | 13.292 | 10.8231 | 7.0882 | 9.7404 | -4.5683 | -15.0711 | 32.9765 | 11.9122 | 20.0554 | 24.6913 | 29.3889 | 27.8761 | 46.5455 | 15.7902 | 5.8987 | 12.1608 | 7.3257 | 9.8825 | 11.1954 | 15.0152 | 14.8274 | 11.395 | 0.0002 | -0.0039 | 0 | 0.0044 | 0.0257 | -0.0194 | 0.0138 | -359.845 | 17.3638 | -359.8696 | 18.0763 | -360.0265 | 17.3884 | -360.1127 | 18.0188 | -351.5059 | 17.9223 | -351.4751 | 17.4685
12:38 | 5049 | -36.8502 | -8.3799 | -1.2007 | 214.1875 | 457.0118 | 435.6426 | -3.3631 | -17.9171 | 32.8904 | 19.4878 | 22.2301 | 10.7725 | 10.806 | -10.7104 | 15.1112 | 25.1465 | 13.2916 | 10.8247 | 7.0916 | 9.7418 | -4.5107 | -15.1697 | 32.9318 | 11.8344 | 20.0645 | 24.6632 | 29.3935 | 27.9221 | 46.5685 | 15.8263 | 5.8994 | 12.1636 | 7.3203 | 9.8808 | 11.2065 | 15.0415 | 14.8149 | 11.4488 | -0.0001 | -0.0036 | 0.0001 | 0.0042 | 0.0201 | 0.0162 | -0.0088 | -359.808 | 17.4007 | -359.9619 | 18.1112 | -360.0696 | 17.374 | -360.045 | 17.9859 | -351.4966 | 17.9469 | -351.5736 | 17.4931
12:38 | 5050 | -36.9661 | -8.4428 | -1.2426 | 214.2173 | 457.0105 | 435.6278 | -3.3688 | -17.8922 | 32.7463 | 19.5419 | 22.284 | 10.7564 | 10.8266 | -10.651 | 15.1294 | 25.2254 | 13.2909 | 10.8191 | 7.0883 | 9.7426 | -4.5473 | -15.1531 | 32.8357 | 11.8814 | 20.1071 | 24.6182 | 29.3482 | 27.895 | 46.4889 | 15.8121 | 5.8992 | 12.1641 | 7.3268 | 9.8832 | 11.1418 | 14.9892 | 14.8918 | 11.3841 | -0.0001 | -0.004 | 0.0002 | 0.004 | 0.0208 | 0.0144 | -0.0091 | -359.848 | 17.3576 | -359.8604 | 18.0906 | -360.0419 | 17.4028 | -360.1496 | 18.0167 | -351.4782 | 17.9264 | -351.4874 | 17.4829
12:38 | 5051 | -37.4724 | -8.8335 | -1.3037 | 214.1916 | 456.9464 | 435.5937 | -3.3458 | -17.8331 | 32.7744 | 19.521 | 22.3288 | 10.839 | 10.9155 | -10.6285 | 15.1443 | 25.1163 | 13.2908 | 10.8179 | 7.0909 | 9.7395 | -4.495 | -15.1834 | 32.7576 | 11.8943 | 20.078 | 24.6589 | 29.362 | 27.9326 | 46.5367 | 15.8615 | 5.8983 | 12.1646 | 7.3232 | 9.884 | 11.1512 | 15.052 | 14.8513 | 11.4149 | 0.0003 | -0.0046 | 0.0003 | 0.0042 | 0.0002 | -0.0096 | -0.0175 | -359.8634 | 17.4131 | -359.9742 | 18.1214 | -360.0758 | 17.3658 | -360.0388 | 17.99 | -351.5274 | 17.9613 | -351.6013 | 17.5013
12:38 | 5052 | -37.6971 | -9.0113 | -1.2556 | 214.2779 | 457.0007 | 435.5997 | -3.3742 | -17.8487 | 32.8852 | 19.5114 | 22.3814 | 10.8377 | 10.901 | -10.6465 | 15.1383 | 25.1456 | 13.2928 | 10.8229 | 7.0887 | 9.7404 | -4.5256 | -15.2644 | 32.7343 | 11.9198 | 20.113 | 24.5893 | 29.3697 | 27.9462 | 46.4978 | 15.8624 | 5.8997 | 12.1636 | 7.3253 | 9.8829 | 11.2054 | 15.0142 | 14.8393 | 11.4049 | 0.0006 | -0.0045 | -0.0001 | 0.0041 | 0.0143 | -0.0183 | -0.0243 | -359.8265 | 17.3617 | -359.8819 | 18.0886 | -360.0665 | 17.4254 | -360.1619 | 18.0229 | -351.5243 | 17.9243 | -351.4874 | 17.4767
12:38 | 5053 | -37.8067 | -9.1273 | -1.3238 | 214.2844 | 456.9859 | 435.5266 | -3.319 | -17.9402 | 32.8905 | 19.4804 | 22.2606 | 10.9269 | 10.9895 | -10.685 | 15.1442 | 25.1795 | 13.2917 | 10.8196 | 7.0883 | 9.7388 | -4.5727 | -15.3209 | 32.7823 | 11.9305 | 20.1617 | 24.6026 | 29.4253 | 27.9149 | 46.4141 | 15.7332 | 5.8977 | 12.1623 | 7.3219 | 9.8837 | 11.1625 | 15.0011 | 14.8262 | 11.3727 | 0.0003 | -0.0042 | 0.0001 | 0.0041 | 0.0374 | -0.0196 | 0.0138 | -359.8757 | 17.4295 | -360.0111 | 18.1337 | -360.0696 | 17.3802 | -360.0727 | 18.0044 | -351.552 | 17.9859 | -351.6351 | 17.5075
12:38 | 5054 | -38.0278 | -9.2588 | -1.2868 | 214.3394 | 457.0378 | 435.5801 | -3.4117 | -18.0521 | 32.8788 | 19.4562 | 22.2696 | 10.8619 | 10.841 | -10.6699 | 15.0852 | 25.1288 | 13.2934 | 10.821 | 7.0912 | 9.7395 | -4.5077 | -15.223 | 32.7802 | 11.9814 | 20.2244 | 24.6099 | 29.3996 | 27.9209 | 46.5043 | 15.6293 | 5.8985 | 12.163 | 7.322 | 9.8821 | 11.2376 | 15.0016 | 14.8525 | 11.3944 | -0.0001 | -0.0036 | 0.0002 | 0.0041 | -0.0088 | 0.0079 | -0.0081 | -359.8757 | 17.372 | -359.9127 | 18.1255 | -360.1281 | 17.45 | -360.1588 | 18.0393 | -351.5028 | 17.9428 | -351.5182 | 17.5013
12:38 | 5055 | -38.2781 | -9.452 | -1.3018 | 214.2835 | 456.9957 | 435.6405 | -3.3198 | -18.0615 | 32.8727 | 19.4217 | 22.1359 | 10.8219 | 10.8729 | -10.8174 | 15.1 | 25.1433 | 13.2928 | 10.8212 | 7.0862 | 9.7411 | -4.5784 | -15.2199 | 32.7099 | 11.8919 | 20.1409 | 24.5433 | 29.4226 | 27.8583 | 46.4914 | 15.6253 | 5.8997 | 12.1621 | 7.3193 | 9.8809 | 11.2378 | 14.9889 | 14.7881 | 11.3412 | -0.0002 | -0.0037 | -0.0001 | 0.0041 | 0.0242 | -0.0052 | -0.0184 | -359.9373 | 17.4356 | -360.0019 | 18.1276 | -360.0788 | 17.3884 | -360.0758 | 18.0229 | -351.5551 | 17.9839 | -351.6013 | 17.4849
12:38 | 5056 | -38.5261 | -9.6249 | -1.2742 | 214.265 | 456.9725 | 435.599 | -3.315 | -18.1037 | 32.8092 | 19.3985 | 22.1253 | 10.6924 | 10.9059 | -10.7792 | 15.1577 | 25.1642 | 13.2933 | 10.8217 | 7.0893 | 9.7403 | -4.5982 | -15.289 | 32.8086 | 11.7744 | 20.1176 | 24.5755 | 29.3945 | 27.8641 | 46.4884 | 15.7358 | 5.8994 | 12.164 | 7.3193 | 9.8817 | 11.1632 | 14.8988 | 14.7754 | 11.3307 | 0 | -0.0043 | 0 | 0.0044 | 0.0224 | -0.0124 | 0.0193 | -359.8327 | 17.372 | -359.9557 | 18.1337 | -360.1158 | 17.4397 | -360.1496 | 18.0064 | -351.4628 | 17.9325 | -351.5274 | 17.4952
12:38 | 5057 | -38.7168 | -9.6482 | -1.2681 | 214.2798 | 456.9768 | 435.6437 | -3.3222 | -18.0848 | 32.7624 | 19.4885 | 22.1531 | 10.7536 | 10.9136 | -10.7853 | 15.1926 | 25.28 | 13.2939 | 10.8208 | 7.0873 | 9.7405 | -4.5353 | -15.2108 | 32.7453 | 11.7937 | 20.1034 | 24.5407 | 29.3645 | 27.8699 | 46.569 | 15.7428 | 5.9001 | 12.1625 | 7.3212 | 9.8813 | 11.1847 | 14.9249 | 14.7757 | 11.3629 | 0.0006 | -0.0045 | 0.0003 | 0.0041 | 0.0343 | -0.0228 | 0.0165 | -359.9311 | 17.4213 | -359.9496 | 18.0845 | -360.0358 | 17.3782 | -360.0665 | 18.0188 | -351.509 | 17.9654 | -351.5397 | 17.4623
12:38 | 5058 | -38.8862 | -9.7284 | -1.2451 | 214.2998 | 456.9913 | 435.6764 | -3.3012 | -18.1544 | 32.9229 | 19.4244 | 22.2242 | 10.8472 | 10.8499 | -10.7206 | 15.2501 | 25.3637 | 13.2927 | 10.8209 | 7.0879 | 9.7395 | -4.5016 | -15.1144 | 32.7404 | 11.8411 | 20.1799 | 24.5394 | 29.3829 | 27.8437 | 46.581 | 15.7347 | 5.8985 | 12.1585 | 7.3233 | 9.8825 | 11.1741 | 14.8861 | 14.8145 | 11.2989 | 0.0005 | -0.0045 | 0.0001 | 0.004 | -0.0189 | 0.0117 | 0.0007 | -359.8019 | 17.3638 | -359.9219 | 18.1132 | -360.1065 | 17.4151 | -360.0758 | 17.9633 | -351.4289 | 17.9202 | -351.5213 | 17.4972
12:38 | 5059 | -39.1099 | -9.8233 | -1.2793 | 214.2795 | 456.9021 | 435.7296 | -3.3024 | -18.1931 | 32.9209 | 19.488 | 22.2912 | 10.7125 | 10.8823 | -10.7649 | 15.2254 | 25.2745 | 13.2918 | 10.8194 | 7.0871 | 9.7408 | -4.5654 | -15.221 | 32.7702 | 11.8786 | 20.2225 | 24.5894 | 29.3751 | 27.8854 | 46.5939 | 15.8296 | 5.8978 | 12.1631 | 7.3243 | 9.882 | 11.2267 | 14.9497 | 14.71 | 11.3729 | 0.0001 | -0.0041 | 0.0003 | 0.0044 | 0.0492 | -0.0375 | -0.0251 | -359.8727 | 17.3884 | -359.8973 | 18.0763 | -360.0019 | 17.3782 | -360.0911 | 18.0085 | -351.4843 | 17.9407 | -351.4843 | 17.4459
12:38 | 5060 | -39.0447 | -9.798 | -1.2235 | 214.2299 | 456.9626 | 435.7331 | -3.2384 | -18.1986 | 33.0105 | 19.5603 | 22.3105 | 10.7266 | 10.9248 | -10.688 | 15.1865 | 25.2368 | 13.2922 | 10.8212 | 7.0887 | 9.7409 | -4.5306 | -15.1136 | 32.8751 | 11.9166 | 20.1676 | 24.5748 | 29.4449 | 27.9285 | 46.6288 | 15.8443 | 5.897 | 12.1589 | 7.3235 | 9.8823 | 11.184 | 14.911 | 14.8005 | 11.3515 | -0.0004 | -0.0037 | 0 | 0.0042 | 0.0002 | 0.0208 | -0.007 | -359.7896 | 17.3761 | -359.9465 | 18.1296 | -360.0788 | 17.3843 | -360.0604 | 17.951 | -351.4136 | 17.9407 | -351.549 | 17.5013
12:38 | 5061 | -39.1128 | -9.9562 | -1.2879 | 214.2573 | 456.987 | 435.7408 | -3.2937 | -18.2761 | 32.884 | 19.6225 | 22.344 | 10.8463 | 10.9243 | -10.774 | 15.2194 | 25.2135 | 13.2929 | 10.8211 | 7.0868 | 9.7403 | -4.558 | -15.157 | 32.767 | 11.9735 | 20.2302 | 24.5435 | 29.4638 | 27.9081 | 46.6196 | 15.849 | 5.8978 | 12.1622 | 7.3268 | 9.8828 | 11.195 | 14.9244 | 14.7364 | 11.3626 | -0.0002 | -0.0037 | 0.0003 | 0.0042 | 0.0095 | -0.0125 | -0.022 | -359.8942 | 17.3884 | -359.8727 | 18.0865 | -360.045 | 17.411 | -360.1281 | 18.0229 | -351.5397 | 17.9428 | -351.512 | 17.4767
12:38 | 5062 | -39.1791 | -9.9902 | -1.1796 | 214.2706 | 456.931 | 435.791 | -3.3106 | -18.2809 | 32.9113 | 19.5643 | 22.3537 | 10.9033 | 10.9822 | -10.8831 | 15.2656 | 25.2434 | 13.2936 | 10.8233 | 7.0912 | 9.7407 | -4.5579 | -15.14 | 32.7194 | 11.9216 | 20.2208 | 24.6529 | 29.444 | 27.9237 | 46.6994 | 15.8564 | 5.8979 | 12.1618 | 7.3213 | 9.8836 | 11.2274 | 15.0023 | 14.8791 | 11.3416 | 0.0003 | -0.0044 | 0 | 0.0039 | 0.0224 | -0.005 | 0.0041 | -359.8696 | 17.4028 | -359.9527 | 18.142 | -360.1311 | 17.4192 | -360.1034 | 17.9859 | -351.4997 | 17.9633 | -351.6043 | 17.526
12:38 | 5063 | -39.4784 | -10.1486 | -1.167 | 214.3012 | 457.0307 | 435.7828 | -3.3889 | -18.3196 | 32.8651 | 19.6586 | 22.3739 | 10.8633 | 10.8902 | -10.7525 | 15.1348 | 25.2192 | 13.2936 | 10.8219 | 7.0933 | 9.741 | -4.5415 | -15.215 | 32.6985 | 11.8569 | 20.0996 | 24.639 | 29.4039 | 27.8671 | 46.5854 | 15.7602 | 5.8985 | 12.16 | 7.3255 | 9.8829 | 11.1847 | 15.0152 | 14.8662 | 11.4164 | 0.0006 | -0.0045 | -0.0001 | 0.0043 | 0.0063 | 0.006 | -0.0094 | -359.8727 | 17.4069 | -359.9527 | 18.1153 | -360.0758 | 17.411 | -360.1373 | 18.0208 | -351.5428 | 17.9715 | -351.5582 | 17.4788
12:38 | 5064 | -39.6092 | -10.2224 | -1.1813 | 214.3277 | 457.0607 | 435.8373 | -3.3267 | -18.2527 | 32.8135 | 19.6864 | 22.4001 | 10.7526 | 10.8952 | -10.7872 | 15.1751 | 25.2334 | 13.2936 | 10.8244 | 7.0929 | 9.7402 | -4.5479 | -15.2061 | 32.7258 | 11.9091 | 20.1979 | 24.5619 | 29.4669 | 27.9 | 46.6586 | 15.8093 | 5.8993 | 12.162 | 7.3268 | 9.8826 | 11.2155 | 15.0264 | 14.955 | 11.4471 | 0.0005 | -0.0043 | -0.0001 | 0.0042 | 0.0205 | -0.0019 | 0.0087 | -359.8788 | 17.4007 | -359.9773 | 18.142 | -360.1127 | 17.4274 | -360.125 | 17.988 | -351.4843 | 17.9531 | -351.5828 | 17.5034
12:38 | 5065 | -39.5648 | -10.2257 | -1.2678 | 214.3011 | 456.9552 | 435.8173 | -3.3024 | -18.1933 | 32.8755 | 19.5454 | 22.341 | 10.8044 | 10.835 | -10.7359 | 15.1239 | 25.1657 | 13.2928 | 10.8223 | 7.091 | 9.7412 | -4.6251 | -15.2921 | 32.7076 | 12.0167 | 20.2181 | 24.6327 | 29.4771 | 27.9158 | 46.6711 | 15.7917 | 5.8978 | 12.16 | 7.3241 | 9.8825 | 11.2057 | 15.0535 | 14.8916 | 11.4053 | -0.0002 | -0.0039 | 0.0001 | 0.0042 | -0.0123 | 0.0215 | -0.0111 | -359.8819 | 17.3925 | -359.925 | 18.105 | -360.0634 | 17.4007 | -360.1342 | 17.9921 | -351.4782 | 17.9469 | -351.5366 | 17.4664
12:38 | 5066 | -39.6739 | -10.3164 | -1.192 | 214.2841 | 456.9832 | 435.7863 | -3.3313 | -18.1633 | 32.9093 | 19.5853 | 22.3849 | 10.8812 | 10.8792 | -10.6885 | 15.1239 | 25.1897 | 13.293 | 10.8245 | 7.0951 | 9.7414 | -4.5993 | -15.2488 | 32.6902 | 11.9293 | 20.2468 | 24.679 | 29.484 | 27.891 | 46.6413 | 15.7793 | 5.8994 | 12.1596 | 7.3231 | 9.8827 | 11.1831 | 15.0001 | 14.8511 | 11.404 | -0.0002 | -0.0038 | 0.0002 | 0.0042 | -0.0074 | 0.0209 | 0.0118 | -359.848 | 17.3987 | -359.9157 | 18.0927 | -360.0419 | 17.3925 | -360.085 | 17.9839 | -351.4597 | 17.9469 | -351.5397 | 17.4705
12:38 | 5067 | -39.8157 | -10.3734 | -1.185 | 214.2637 | 457.0227 | 435.7444 | -3.3454 | -18.2211 | 32.8572 | 19.5539 | 22.283 | 10.9326 | 10.8917 | -10.67 | 15.0703 | 25.2432 | 13.2931 | 10.8272 | 7.0916 | 9.742 | -4.5111 | -14.9721 | 32.8116 | 11.9758 | 20.1773 | 24.723 | 29.4269 | 27.8304 | 46.649 | 15.776 | 5.8996 | 12.1597 | 7.3214 | 9.8841 | 11.1529 | 15.0155 | 14.8664 | 11.3952 | 0 | -0.0042 | 0 | 0.0041 | 0.0353 | -0.0012 | -0.0116 | -359.8388 | 17.3802 | -359.9188 | 18.0968 | -360.0604 | 17.4048 | -360.0696 | 17.988 | -351.4566 | 17.9387 | -351.5305 | 17.4705
12:38 | 5068 | -40.0656 | -10.6566 | -1.1892 | 214.4309 | 457.0359 | 435.8017 | -3.2666 | -18.1765 | 32.8893 | 19.5341 | 22.321 | 11.1353 | 10.9233 | -10.6814 | 14.9904 | 25.292 | 13.2953 | 10.8284 | 7.0933 | 9.743 | -4.5534 | -15.0608 | 32.7746 | 11.9358 | 20.2195 | 24.7314 | 29.4437 | 27.8174 | 46.5827 | 15.7905 | 5.8987 | 12.1594 | 7.3237 | 9.8829 | 11.2372 | 15.0011 | 14.865 | 11.3834 | 0.0004 | -0.0046 | 0.0002 | 0.0042 | 0.0318 | -0.0212 | -0.0087 | -359.848 | 17.3864 | -359.925 | 18.0947 | -360.0142 | 17.374 | -360.0881 | 17.9818 | -351.4689 | 17.9469 | -351.5028 | 17.4767
12:38 | 5069 | -40.2971 | -10.6356 | -1.1498 | 214.3718 | 457.0428 | 435.8564 | -3.3118 | -18.2222 | 33.0005 | 19.4368 | 22.3787 | 11.0563 | 10.9923 | -10.6099 | 15.0244 | 25.2924 | 13.2937 | 10.8265 | 7.0903 | 9.7415 | -4.5556 | -15.0564 | 32.8058 | 12.089 | 20.2802 | 24.669 | 29.5183 | 27.7559 | 46.6198 | 15.8435 | 5.8996 | 12.1627 | 7.3241 | 9.8835 | 11.1952 | 15.0666 | 14.8659 | 11.3841 | 0.0006 | -0.0045 | 0.0004 | 0.0042 | 0.0047 | 0.0041 | -0.0037 | -359.7834 | 17.3679 | -359.9004 | 18.1029 | -360.0727 | 17.4069 | -360.1004 | 17.9654 | -351.4413 | 17.9264 | -351.4813 | 17.5013
12:38 | 5070 | -40.4975 | -10.7741 | -1.2918 | 214.2934 | 457.1385 | 435.7574 | -3.3232 | -18.1328 | 32.9099 | 19.4163 | 22.3152 | 10.9448 | 10.9974 | -10.7164 | 15.0186 | 25.3649 | 13.2934 | 10.8235 | 7.0894 | 9.7425 | -4.4658 | -14.9125 | 32.9573 | 12.1332 | 20.2373 | 24.7968 | 29.5497 | 27.7412 | 46.6484 | 15.7767 | 5.8977 | 12.1637 | 7.3208 | 9.884 | 11.2063 | 15.0155 | 14.8535 | 11.4379 | 0.0001 | -0.0042 | 0.0002 | 0.0043 | 0.0262 | -0.0055 | 0.0153 | -359.8573 | 17.3946 | -359.9157 | 18.0742 | -359.9988 | 17.3761 | -360.0696 | 17.9962 | -351.4997 | 17.9572 | -351.5274 | 17.4747
12:38 | 5071 | -40.5067 | -10.9207 | -1.2412 | 214.2668 | 457.0254 | 435.7934 | -3.3587 | -18.1726 | 32.8771 | 19.5349 | 22.3799 | 11.0254 | 11.1195 | -10.7085 | 15.0775 | 25.2595 | 13.2936 | 10.823 | 7.0896 | 9.7445 | -4.442 | -14.9475 | 32.8693 | 12.109 | 20.3131 | 24.7589 | 29.578 | 27.763 | 46.6231 | 15.6712 | 5.8969 | 12.1601 | 7.3207 | 9.8836 | 11.2378 | 15.0664 | 14.8398 | 11.416 | -0.0002 | -0.0036 | 0.0001 | 0.0044 | -0.0111 | 0.0246 | -0.0076 | -359.7803 | 17.3761 | -359.9311 | 18.1214 | -360.1311 | 17.409 | -360.0881 | 17.9674 | -351.4474 | 17.9325 | -351.5613 | 17.5096
12:38 | 5072 | -40.6512 | -11.1108 | -1.2017 | 214.3103 | 456.9917 | 435.7294 | -3.3065 | -18.0545 | 32.8419 | 19.4866 | 22.3825 | 10.9993 | 11.1629 | -10.746 | 15.0602 | 25.2051 | 13.2939 | 10.8258 | 7.0908 | 9.7423 | -4.49 | -15.0118 | 32.8675 | 12.1904 | 20.301 | 24.7838 | 29.5622 | 27.813 | 46.5413 | 15.7715 | 5.8991 | 12.1634 | 7.3243 | 9.8832 | 11.2057 | 14.9889 | 14.8398 | 11.3839 | -0.0002 | -0.0038 | 0.0003 | 0.0044 | 0.0018 | 0.0091 | 0.0013 | -359.8911 | 17.3925 | -359.925 | 18.0886 | -360.0542 | 17.3966 | -360.1096 | 18.0167 | -351.5182 | 17.9592 | -351.5366 | 17.489
12:38 | 5073 | -40.7996 | -11.1501 | -1.1532 | 214.2371 | 456.9511 | 435.7087 | -3.283 | -18.0649 | 32.8253 | 19.5108 | 22.457 | 10.9524 | 11.1331 | -10.8235 | 15.1266 | 25.2089 | 13.2941 | 10.8262 | 7.0895 | 9.742 | -4.516 | -14.9576 | 32.9656 | 12.1975 | 20.3637 | 24.7249 | 29.4802 | 27.7879 | 46.622 | 15.6545 | 5.899 | 12.163 | 7.3242 | 9.8841 | 11.2381 | 15.0281 | 14.8403 | 11.4057 | 0.0002 | -0.0042 | 0.0004 | 0.0044 | 0.0441 | -0.0286 | -0.0475 | -359.7927 | 17.3884 | -359.9557 | 18.1502 | -360.1281 | 17.4069 | -360.1004 | 17.9715 | -351.4782 | 17.9592 | -351.5766 | 17.5404
12:38 | 5074 | -40.8503 | -11.2095 | -1.2232 | 214.2837 | 457.0249 | 435.6887 | -3.3291 | -18.1673 | 32.7476 | 19.4613 | 22.3528 | 10.7947 | 11.1774 | -10.7194 | 15.071 | 25.1909 | 13.2943 | 10.8225 | 7.0921 | 9.7425 | -4.4088 | -14.9897 | 32.9847 | 11.9229 | 20.3009 | 24.6532 | 29.4526 | 27.8871 | 46.6796 | 15.7367 | 5.8972 | 12.1602 | 7.3238 | 9.8839 | 11.1838 | 15.014 | 14.8391 | 11.4154 | 0.0005 | -0.0048 | 0.0002 | 0.0044 | 0.0293 | -0.0171 | -0.0104 | -359.8942 | 17.4048 | -359.9188 | 18.0968 | -360.0481 | 17.4172 | -360.1558 | 18.0372 | -351.5366 | 17.9633 | -351.5213 | 17.4931
12:38 | 5075 | -40.7883 | -11.0031 | -1.2299 | 214.231 | 457.0243 | 435.7157 | -3.3237 | -18.1475 | 32.7867 | 19.547 | 22.4235 | 10.8771 | 11.2519 | -10.7554 | 15.1024 | 25.1558 | 13.2936 | 10.8235 | 7.092 | 9.743 | -4.4509 | -14.8635 | 33.0385 | 11.8521 | 20.2228 | 24.6098 | 29.4547 | 27.8866 | 46.683 | 15.6833 | 5.8987 | 12.1649 | 7.3268 | 9.8849 | 11.2269 | 15.0661 | 14.8913 | 11.4158 | 0.0006 | -0.0045 | 0.0001 | 0.0043 | 0.0423 | -0.0158 | 0.005 | -359.8419 | 17.4172 | -360.0019 | 18.1604 | -360.1558 | 17.4007 | -360.0911 | 17.9859 | -351.4966 | 17.9736 | -351.6013 | 17.5506
12:38 | 5076 | -40.877 | -11.0693 | -1.2077 | 214.3196 | 457.1155 | 435.7655 | -3.2966 | -18.0976 | 32.7003 | 19.6023 | 22.413 | 10.877 | 11.2812 | -10.7211 | 15.0923 | 25.152 | 13.2939 | 10.8264 | 7.0929 | 9.7413 | -4.4862 | -14.9185 | 32.9929 | 11.9863 | 20.237 | 24.7246 | 29.5356 | 27.8489 | 46.6648 | 15.7089 | 5.8994 | 12.1635 | 7.3248 | 9.8838 | 11.1943 | 15.0912 | 14.8777 | 11.4366 | 0.0001 | -0.0041 | 0.0003 | 0.0041 | 0.0035 | 0.0016 | -0.0253 | -359.8757 | 17.3884 | -359.9004 | 18.0988 | -360.0758 | 17.4439 | -360.1804 | 18.0434 | -351.5028 | 17.949 | -351.5243 | 17.4972
12:38 | 5077 | -40.9795 | -11.1231 | -1.2353 | 214.2668 | 457.0216 | 435.6972 | -3.319 | -17.9805 | 32.5624 | 19.591 | 22.4093 | 10.9403 | 11.299 | -10.8002 | 15.0394 | 25.1791 | 13.2927 | 10.8268 | 7.0935 | 9.7393 | -4.4566 | -14.86 | 32.9655 | 12.0424 | 20.1937 | 24.6688 | 29.4829 | 27.7938 | 46.5795 | 15.6542 | 5.899 | 12.1607 | 7.3262 | 9.8839 | 11.2271 | 15.0664 | 14.8786 | 11.4373 | -0.0003 | -0.0038 | 0.0001 | 0.0038 | 0.0189 | 0.0086 | -0.0097 | -359.8788 | 17.4233 | -360.0234 | 18.1563 | -360.1219 | 17.3925 | -360.085 | 17.9756 | -351.5274 | 17.9798 | -351.5828 | 17.5342
12:38 | 5078 | -41.0972 | -11.124 | -1.1932 | 214.294 | 457.0876 | 435.7643 | -3.3203 | -18.0009 | 32.7079 | 19.5805 | 22.3601 | 10.8876 | 11.2694 | -10.7079 | 15.0571 | 25.1432 | 13.2944 | 10.8288 | 7.0956 | 9.7402 | -4.5019 | -14.864 | 32.9282 | 12.0285 | 20.2621 | 24.7249 | 29.4932 | 27.8602 | 46.6874 | 15.7038 | 5.8976 | 12.164 | 7.3249 | 9.8835 | 11.2274 | 15.0798 | 14.9567 | 11.4484 | -0.0001 | -0.0039 | 0.0001 | 0.0044 | 0.0027 | 0.0108 | -0.0017 | -359.8819 | 17.374 | -359.8911 | 18.0947 | -360.0604 | 17.4439 | -360.205 | 18.029 | -351.5305 | 17.9428 | -351.4936 | 17.4788
12:38 | 5079 | -41.0801 | -11.1126 | -1.2124 | 214.3087 | 457.0986 | 435.7238 | -3.291 | -17.866 | 32.7763 | 19.5864 | 22.3387 | 10.853 | 11.2844 | -10.7738 | 15.006 | 25.1772 | 13.2951 | 10.8276 | 7.0882 | 9.741 | -4.5654 | -14.9139 | 32.9876 | 12.0524 | 20.3972 | 24.7277 | 29.563 | 27.8416 | 46.6846 | 15.7846 | 5.8975 | 12.1635 | 7.3253 | 9.884 | 11.2273 | 15.0795 | 14.9565 | 11.4589 | 0.0004 | -0.0045 | 0.0002 | 0.0044 | 0.0164 | -0.015 | -0.0001 | -359.8727 | 17.4439 | -360.0142 | 18.1399 | -360.1034 | 17.3925 | -360.0419 | 17.9941 | -351.5428 | 17.988 | -351.6105 | 17.5178
12:38 | 5080 | -41.1969 | -11.2256 | -1.295 | 214.2962 | 456.968 | 435.721 | -3.2671 | -17.8618 | 32.7953 | 19.582 | 22.4137 | 10.921 | 11.2907 | -10.7259 | 14.9534 | 25.1704 | 13.2936 | 10.8268 | 7.0896 | 9.7409 | -4.5891 | -15.0235 | 32.9713 | 11.9588 | 20.2948 | 24.5336 | 29.47 | 27.9361 | 46.7079 | 15.8704 | 5.8997 | 12.166 | 7.324 | 9.8828 | 11.2262 | 15.1684 | 14.955 | 11.4578 | 0.0007 | -0.0045 | 0.0001 | 0.004 | 0.0185 | 0.0128 | -0.033 | -359.8357 | 17.3638 | -359.9188 | 18.105 | -360.0881 | 17.4541 | -360.1927 | 18.0167 | -351.4659 | 17.9325 | -351.5059 | 17.4911
12:38 | 5081 | -41.2783 | -11.2261 | -1.1925 | 214.3562 | 457.0769 | 435.7705 | -3.2231 | -17.8861 | 32.7873 | 19.5919 | 22.4775 | 10.904 | 11.326 | -10.67 | 15.0169 | 25.1291 | 13.2948 | 10.8276 | 7.0914 | 9.7396 | -4.621 | -14.8488 | 32.9598 | 11.9855 | 20.3554 | 24.582 | 29.5181 | 27.8991 | 46.7489 | 15.8561 | 5.8992 | 12.162 | 7.3246 | 9.8835 | 11.2059 | 15.1054 | 14.9953 | 11.4589 | 0.0002 | -0.0043 | 0.0003 | 0.0041 | 0.0229 | 0.027 | 0.0115 | -359.9034 | 17.4295 | -359.9865 | 18.1379 | -360.0788 | 17.3823 | -360.0665 | 17.9982 | -351.5336 | 17.9859 | -351.6136 | 17.5137
12:38 | 5082 | -41.2222 | -11.3087 | -1.1916 | 214.3125 | 457.0388 | 435.7741 | -3.1835 | -17.9614 | 32.8935 | 19.7146 | 22.5328 | 10.9081 | 11.4248 | -10.6507 | 15.0106 | 25.1508 | 13.2939 | 10.8238 | 7.0908 | 9.7399 | -4.6401 | -14.9417 | 32.9165 | 11.9309 | 20.2987 | 24.6132 | 29.5388 | 27.8541 | 46.6671 | 15.7892 | 5.8993 | 12.1625 | 7.3264 | 9.885 | 11.2267 | 15.1175 | 14.9428 | 11.4904 | -0.0002 | -0.0038 | 0.0002 | 0.0044 | 0.0237 | -0.013 | -0.0103 | -359.8296 | 17.372 | -359.9157 | 18.1194 | -360.0973 | 17.4377 | -360.1619 | 18.0064 | -351.4782 | 17.9305 | -351.5028 | 17.4993
12:38 | 5083 | -41.308 | -11.3523 | -1.1578 | 214.3376 | 457.1074 | 435.7435 | -3.2068 | -17.9185 | 32.8299 | 19.6557 | 22.5219 | 10.862 | 11.41 | -10.7465 | 15.0012 | 25.1872 | 13.2942 | 10.8281 | 7.0916 | 9.7406 | -4.5857 | -14.8071 | 32.9835 | 11.9027 | 20.3052 | 24.6854 | 29.5591 | 27.9013 | 46.6229 | 15.8494 | 5.8987 | 12.1649 | 7.323 | 9.8835 | 11.2046 | 15.1424 | 14.9677 | 11.4896 | -0.0002 | -0.0038 | 0.0002 | 0.0042 | -0.0039 | 0.0086 | -0.0261 | -359.9004 | 17.4397 | -359.9773 | 18.1173 | -360.0758 | 17.3782 | -360.0819 | 18.0085 | -351.5397 | 17.9777 | -351.5797 | 17.4911
12:38 | 5084 | -41.3056 | -11.4137 | -1.1663 | 214.2942 | 457.0452 | 435.7145 | -3.2499 | -17.991 | 32.7606 | 19.6549 | 22.5093 | 10.9358 | 11.343 | -10.7299 | 14.998 | 25.237 | 13.2943 | 10.8235 | 7.0881 | 9.7396 | -4.6185 | -14.781 | 33.0106 | 11.9857 | 20.2144 | 24.7878 | 29.5677 | 27.8655 | 46.72 | 15.8585 | 5.8995 | 12.1629 | 7.3242 | 9.8856 | 11.2162 | 15.1952 | 14.9689 | 11.5119 | 0.0001 | -0.0042 | 0.0003 | 0.0041 | -0.0063 | -0.0023 | -0.0187 | -359.805 | 17.372 | -359.9311 | 18.1317 | -360.1096 | 17.4295 | -360.1065 | 17.988 | -351.4443 | 17.9264 | -351.5243 | 17.5096
12:38 | 5085 | -41.4772 | -11.5335 | -1.1532 | 214.3479 | 457.0092 | 435.7436 | -3.2731 | -17.9593 | 32.7274 | 19.6762 | 22.4637 | 10.9219 | 11.3426 | -10.7113 | 15.0695 | 25.1742 | 13.2932 | 10.8228 | 7.086 | 9.7375 | -4.5024 | -14.8068 | 32.9665 | 11.9474 | 20.182 | 24.6798 | 29.5258 | 27.8985 | 46.715 | 15.8572 | 5.8995 | 12.1607 | 7.3235 | 9.8846 | 11.1829 | 15.1677 | 14.9413 | 11.4786 | 0.0006 | -0.0045 | 0.0002 | 0.0044 | 0.0206 | -0.0044 | -0.0105 | -359.9373 | 17.4192 | -359.9373 | 18.0927 | -360.0542 | 17.3823 | -360.1096 | 18.0147 | -351.5182 | 17.9695 | -351.5459 | 17.4747
12:38 | 5086 | -41.5406 | -11.5693 | -1.1899 | 214.329 | 457.0786 | 435.7889 | -3.2258 | -17.9981 | 32.7575 | 19.7198 | 22.3694 | 10.9339 | 11.2751 | -10.6649 | 15.0729 | 25.1872 | 13.2951 | 10.8231 | 7.0892 | 9.7429 | -4.5631 | -14.8811 | 32.9394 | 11.9142 | 20.1478 | 24.7851 | 29.5414 | 27.8295 | 46.6772 | 15.8607 | 5.9 | 12.1633 | 7.3278 | 9.8852 | 11.2044 | 15.1292 | 14.9545 | 11.4467 | 0.0005 | -0.0046 | 0 | 0.0044 | 0.0115 | 0.0171 | -0.0187 | -359.7927 | 17.3782 | -359.9342 | 18.1235 | -360.0881 | 17.409 | -360.085 | 17.9674 | -351.4443 | 17.9325 | -351.5213 | 17.5096
12:38 | 5087 | -41.5742 | -11.6381 | -1.1128 | 214.4032 | 457.0581 | 435.8349 | -3.2968 | -17.8731 | 32.7056 | 19.7216 | 22.4181 | 11.0486 | 11.3359 | -10.6794 | 15.1523 | 25.2791 | 13.2949 | 10.8209 | 7.087 | 9.7414 | -4.508 | -14.8393 | 32.9228 | 12.0971 | 20.2512 | 24.8544 | 29.5092 | 27.8841 | 46.6659 | 15.853 | 5.9005 | 12.1614 | 7.3266 | 9.8854 | 11.1941 | 15.233 | 14.9162 | 11.5112 | 0.0003 | -0.0039 | 0.0002 | 0.0043 | 0.0427 | -0.0252 | -0.0051 | -359.9127 | 17.3802 | -359.9127 | 18.0824 | -360.0142 | 17.3905 | -360.1281 | 18.0023 | -351.4782 | 17.9469 | -351.4936 | 17.4603
12:38 | 5088 | -41.648 | -11.7556 | -1.1063 | 214.4056 | 457.1353 | 435.864 | -3.2198 | -18.0255 | 32.7952 | 19.7136 | 22.4391 | 11.0014 | 11.3254 | -10.7733 | 15.169 | 25.2488 | 13.2936 | 10.8226 | 7.0901 | 9.7433 | -4.5748 | -14.8388 | 32.8571 | 12.0615 | 20.2512 | 24.9028 | 29.5401 | 27.8884 | 46.6225 | 15.85 | 5.8992 | 12.1617 | 7.3221 | 9.886 | 11.1838 | 15.1818 | 14.9038 | 11.4902 | -0.0004 | -0.0038 | 0.0001 | 0.0041 | 0.0214 | 0.0078 | 0.0003 | -359.8173 | 17.3843 | -359.9311 | 18.1132 | -360.0819 | 17.4007 | -360.0634 | 17.9695 | -351.4566 | 17.9346 | -351.512 | 17.5055
12:38 | 5089 | -41.7018 | -11.7285 | -1.1889 | 214.3481 | 457.1044 | 435.7909 | -3.1696 | -18.0256 | 32.8881 | 19.8412 | 22.4852 | 11.1004 | 11.355 | -10.7399 | 15.1426 | 25.1803 | 13.2956 | 10.8206 | 7.0896 | 9.7421 | -4.531 | -14.7338 | 32.8223 | 12.078 | 20.2653 | 24.7368 | 29.509 | 27.8871 | 46.6647 | 15.876 | 5.9009 | 12.1602 | 7.3219 | 9.886 | 11.2164 | 15.0277 | 14.8916 | 11.3839 | -0.0002 | -0.0038 | 0 | 0.004 | 0.0105 | 0.0016 | -0.0092 | -359.8911 | 17.3782 | -359.9219 | 18.0865 | -360.0111 | 17.3905 | -360.0911 | 17.9941 | -351.4751 | 17.9448 | -351.4905 | 17.4747
12:38 | 5090 | -41.8581 | -11.8683 | -1.179 | 214.3546 | 457.0904 | 435.8428 | -3.2456 | -18.0249 | 32.8949 | 19.8494 | 22.4576 | 11.0355 | 11.4132 | -10.6386 | 15.17 | 25.1548 | 13.2941 | 10.8205 | 7.0883 | 9.7422 | -4.4963 | -14.7426 | 32.8981 | 12.0347 | 20.2072 | 24.7885 | 29.5886 | 27.8428 | 46.6024 | 15.8258 | 5.8997 | 12.1654 | 7.3223 | 9.8851 | 11.1847 | 15.0152 | 14.8145 | 11.4484 | 0.0002 | -0.0045 | 0 | 0.0042 | 0.0095 | 0.0212 | 0.0122 | -359.7834 | 17.3638 | -359.888 | 18.1132 | -360.045 | 17.4048 | -360.0881 | 17.9674 | -351.4382 | 17.9305 | -351.4966 | 17.5096
12:38 | 5091 | -42.022 | -12.0508 | -1.194 | 214.3223 | 457.1766 | 435.8568 | -3.2349 | -18.0139 | 33.0218 | 19.8585 | 22.4965 | 10.8899 | 11.426 | -10.6673 | 15.2066 | 25.21 | 13.2962 | 10.822 | 7.0897 | 9.7425 | -4.5302 | -14.8232 | 32.9856 | 12.025 | 20.1422 | 24.7792 | 29.5458 | 27.8939 | 46.6823 | 15.8652 | 5.9004 | 12.164 | 7.3234 | 9.885 | 11.2061 | 15.0798 | 14.8921 | 11.4377 | 0.0005 | -0.0047 | 0.0002 | 0.0041 | 0.0294 | -0.0126 | -0.0194 | -359.8142 | 17.3699 | -359.8819 | 18.0721 | -360.0234 | 17.3884 | -360.0881 | 18.0023 | -351.4659 | 17.9407 | -351.509 | 17.4808
12:38 | 5092 | -42.1744 | -12.211 | -1.0997 | 214.3473 | 457.1993 | 435.896 | -3.2273 | -17.9887 | 32.9116 | 19.7939 | 22.5043 | 11.0851 | 11.4174 | -10.7821 | 15.1395 | 25.1932 | 13.2951 | 10.8212 | 7.0912 | 9.7434 | -4.4812 | -14.705 | 33.0434 | 11.9902 | 20.1892 | 24.8026 | 29.4841 | 27.9086 | 46.6843 | 15.834 | 5.8988 | 12.1628 | 7.3241 | 9.883 | 11.1842 | 15.0403 | 14.8655 | 11.4478 | 0.0006 | -0.0042 | 0.0001 | 0.004 | 0.035 | -0.0045 | -0.0087 | -359.8173 | 17.3802 | -359.925 | 18.1071 | -360.0388 | 17.3925 | -360.0665 | 17.9818 | -351.4597 | 17.9387 | -351.512 | 17.5034
12:38 | 5093 | -42.4198 | -12.3128 | -1.1186 | 214.3407 | 457.1438 | 435.8627 | -3.216 | -18.1325 | 32.9235 | 19.7857 | 22.4287 | 11.0879 | 11.4275 | -10.7255 | 15.1295 | 25.2084 | 13.2943 | 10.8224 | 7.0911 | 9.7434 | -4.53 | -14.75 | 33.0159 | 11.9022 | 20.1631 | 24.9429 | 29.5488 | 27.8491 | 46.6366 | 15.9152 | 5.8996 | 12.1638 | 7.3247 | 9.8839 | 11.2048 | 15.0651 | 14.8774 | 11.4471 | -0.0001 | -0.0039 | 0 | 0.0042 | -0.0029 | 0.0128 | -0.0143 | -359.848 | 17.3699 | -359.9127 | 18.1009 | -360.0419 | 17.3946 | -360.1127 | 17.9941 | -351.4597 | 17.9448 | -351.4936 | 17.5034
12:38 | 5094 | -42.4595 | -12.36 | -1.2363 | 214.2631 | 457.0675 | 435.753 | -3.1395 | -18.0282 | 33.0694 | 19.742 | 22.4079 | 11.0284 | 11.4302 | -10.6548 | 15.1279 | 25.2907 | 13.2949 | 10.823 | 7.0905 | 9.7429 | -4.5325 | -14.7691 | 33.0431 | 11.9308 | 20.211 | 24.7635 | 29.5042 | 27.9396 | 46.7095 | 15.9067 | 5.8991 | 12.1652 | 7.3253 | 9.8838 | 11.2479 | 15.0527 | 14.8779 | 11.4047 | -0.0003 | -0.0038 | 0.0001 | 0.0041 | 0.0517 | -0.0422 | -0.0224 | -359.8604 | 17.3864 | -359.9434 | 18.0988 | -360.0481 | 17.4007 | -360.0758 | 17.9921 | -351.4936 | 17.9572 | -351.5305 | 17.5096
12:38 | 5095 | -42.5405 | -12.3704 | -1.1949 | 214.3155 | 457.0908 | 435.7901 | -3.1213 | -18.0726 | 33.0069 | 19.776 | 22.4552 | 10.9654 | 11.3959 | -10.821 | 15.1111 | 25.249 | 13.2944 | 10.8238 | 7.0929 | 9.7414 | -4.5752 | -14.7766 | 33.0881 | 11.9922 | 20.2732 | 24.8445 | 29.5705 | 27.9415 | 46.7279 | 15.8234 | 5.8997 | 12.1661 | 7.3256 | 9.8857 | 11.1844 | 15.0147 | 14.8786 | 11.416 | 0 | -0.004 | 0.0001 | 0.0041 | 0.0276 | -0.0303 | -0.0233 | -359.8296 | 17.372 | -359.9281 | 18.1153 | -360.0542 | 17.4028 | -360.0973 | 17.9859 | -351.4843 | 17.951 | -351.5551 | 17.5075
12:38 | 5096 | -42.6183 | -12.3034 | -1.0961 | 214.3319 | 457.1003 | 435.7735 | -3.0869 | -18.117 | 33.0555 | 19.7829 | 22.5141 | 11.0783 | 11.4984 | -10.7088 | 15.1188 | 25.1748 | 13.2955 | 10.825 | 7.0924 | 9.7426 | -4.567 | -14.7486 | 33.052 | 11.8916 | 20.2278 | 24.8567 | 29.4919 | 27.8934 | 46.6094 | 15.8109 | 5.8986 | 12.1675 | 7.3246 | 9.8851 | 11.2059 | 15.0408 | 14.8659 | 11.3841 | 0.0003 | -0.0046 | 0.0004 | 0.0044 | 0.0274 | 0.0108 | 0.0056 | -359.8819 | 17.3864 | -359.9465 | 18.1194 | -360.0727 | 17.4028 | -360.1127 | 18.0064 | -351.4997 | 17.9592 | -351.5582 | 17.5055
12:38 | 5097 | -42.6717 | -12.4213 | -1.0638 | 214.4313 | 457.2613 | 435.8788 | -3.0576 | -18.0891 | 33.0679 | 19.7109 | 22.4933 | 11.054 | 11.479 | -10.8246 | 15.1416 | 25.1913 | 13.2953 | 10.8271 | 7.0923 | 9.7424 | -4.5095 | -14.8079 | 33.1032 | 12.0488 | 20.2359 | 24.8953 | 29.5725 | 27.85 | 46.5631 | 15.8596 | 5.8988 | 12.1665 | 7.3256 | 9.886 | 11.2044 | 15.0905 | 14.864 | 11.4467 | 0.0006 | -0.0046 | 0.0002 | 0.0044 | 0.0276 | -0.0153 | -0.0348 | -359.8419 | 17.3823 | -359.9527 | 18.1337 | -360.0758 | 17.4172 | -360.1065 | 17.99 | -351.4843 | 17.9572 | -351.5736 | 17.528
12:38 | 5098 | -42.6629 | -12.3813 | -1.0852 | 214.4341 | 457.1498 | 435.8502 | -3.1037 | -18.1506 | 33.0311 | 19.802 | 22.4649 | 10.9931 | 11.4285 | -10.8721 | 15.1232 | 25.1762 | 13.2945 | 10.8236 | 7.096 | 9.7438 | -4.5677 | -14.7861 | 33.0531 | 12.0131 | 20.3166 | 24.8494 | 29.5745 | 27.902 | 46.6118 | 15.7692 | 5.898 | 12.1639 | 7.3247 | 9.8845 | 11.1847 | 15.0152 | 14.8662 | 11.4164 | 0.0002 | -0.0041 | 0.0001 | 0.0046 | 0.0303 | -0.0055 | -0.0175 | -359.8727 | 17.3761 | -359.9373 | 18.1132 | -360.085 | 17.4172 | -360.1465 | 18.0311 | -351.509 | 17.9613 | -351.5366 | 17.5034
12:38 | 5099 | -42.5687 | -12.3126 | -1.1283 | 214.4057 | 457.2261 | 435.9405 | -3.1248 | -18.1201 | 33.0749 | 19.8027 | 22.4576 | 11.0213 | 11.3929 | -10.7945 | 15.0632 | 25.0888 | 13.2937 | 10.8267 | 7.0928 | 9.7456 | -4.5987 | -14.8356 | 33.0038 | 11.9795 | 20.2643 | 24.8886 | 29.511 | 27.9442 | 46.6617 | 15.8673 | 5.8991 | 12.1664 | 7.3221 | 9.8851 | 11.1844 | 15.0277 | 14.814 | 11.4267 | -0.0002 | -0.0037 | 0.0004 | 0.0042 | 0.0404 | -0.0083 | 0.0016 | -359.8757 | 17.4048 | -359.9896 | 18.1379 | -360.1158 | 17.409 | -360.085 | 18.0003 | -351.5028 | 17.9777 | -351.5859 | 17.5301
12:39 | 5100 | -42.4944 | -12.2464 | -1.124 | 214.3999 | 457.0913 | 435.8628 | -3.0711 | -18.0989 | 32.9526 | 19.7942 | 22.4215 | 10.9894 | 11.4108 | -10.7701 | 15.0817 | 25.1751 | 13.2934 | 10.8223 | 7.0944 | 9.7445 | -4.6261 | -14.7143 | 33.0641 | 12.0148 | 20.3227 | 24.8732 | 29.5167 | 27.9779 | 46.6067 | 15.9102 | 5.8983 | 12.1635 | 7.322 | 9.8848 | 11.2587 | 15.0401 | 14.904 | 11.3836 | -0.0003 | -0.0039 | 0.0002 | 0.0041 | -0.0172 | 0.0081 | -0.0059 | -359.8973 | 17.3823 | -359.9311 | 18.1153 | -360.0788 | 17.4377 | -360.1742 | 18.0126 | -351.5028 | 17.9551 | -351.5274 | 17.5198
12:39 | 5101 | -42.5522 | -12.3325 | -1.1528 | 214.411 | 457.1581 | 435.7838 | -3.0984 | -18.08 | 32.9348 | 19.8028 | 22.468 | 10.9741 | 11.4192 | -10.8387 | 15.0732 | 25.0883 | 13.2938 | 10.8239 | 7.0904 | 9.7453 | -4.5215 | -14.7793 | 32.9804 | 11.9924 | 20.2749 | 24.9608 | 29.5131 | 27.9739 | 46.6501 | 15.8576 | 5.8994 | 12.162 | 7.3219 | 9.8835 | 11.1637 | 15.0415 | 14.8408 | 11.3954 | 0.0001 | -0.0044 | 0.0001 | 0.0043 | 0.0359 | -0.0096 | -0.004 | -359.9004 | 17.4069 | -360.0019 | 18.1276 | -360.0942 | 17.3946 | -360.1034 | 18.0003 | -351.4874 | 17.99 | -351.5982 | 17.5116
12:39 | 5102 | -42.6313 | -12.5576 | -1.1513 | 214.3915 | 457.127 | 435.8201 | -3.1478 | -18.0775 | 32.9405 | 19.9153 | 22.5038 | 11.0643 | 11.5429 | -10.7299 | 15.0624 | 25.1699 | 13.2932 | 10.8263 | 7.0865 | 9.7423 | -4.5485 | -14.6985 | 33.0237 | 11.9912 | 20.2813 | 24.8999 | 29.5938 | 28.0056 | 46.6431 | 15.8873 | 5.9003 | 12.1669 | 7.3236 | 9.885 | 11.1855 | 15.042 | 14.8542 | 11.4278 | 0.0005 | -0.0048 | 0.0001 | 0.0043 | 0.0009 | 0.0042 | -0.0043 | -359.8788 | 17.372 | -359.9434 | 18.1194 | -360.1435 | 17.4418 | -360.1527 | 18.0085 | -351.4782 | 17.9551 | -351.5336 | 17.5116
12:39 | 5103 | -42.6504 | -12.4557 | -1.1275 | 214.3451 | 457.1077 | 435.7366 | -3.1115 | -18.0474 | 32.9142 | 19.8827 | 22.4419 | 10.9397 | 11.5191 | -10.6655 | 15.0816 | 25.2055 | 13.2944 | 10.8244 | 7.0908 | 9.7439 | -4.5402 | -14.6651 | 33.0247 | 12.0129 | 20.3306 | 25.0514 | 29.5949 | 27.9699 | 46.5301 | 15.9632 | 5.9001 | 12.1659 | 7.3206 | 9.8839 | 11.216 | 15.0142 | 14.8781 | 11.3942 | 0.0004 | -0.0044 | 0.0003 | 0.0043 | 0.0279 | 0.0142 | 0.0167 | -359.9034 | 17.4069 | -359.9588 | 18.0968 | -360.0327 | 17.4007 | -360.1188 | 18.0085 | -351.5551 | 17.9818 | -351.5366 | 17.4808
12:39 | 5104 | -42.575 | -12.4689 | -1.2197 | 214.3574 | 457.1582 | 435.8195 | -3.1345 | -18.0145 | 33.032 | 19.9199 | 22.5688 | 10.8764 | 11.5361 | -10.7212 | 15.1084 | 25.0647 | 13.2939 | 10.823 | 7.0881 | 9.7444 | -4.5482 | -14.6354 | 33.0063 | 12.0547 | 20.2934 | 24.935 | 29.4859 | 27.9007 | 46.6315 | 15.9997 | 5.8995 | 12.1677 | 7.3201 | 9.8839 | 11.1844 | 15.0406 | 14.8398 | 11.3839 | 0 | -0.004 | 0.0002 | 0.0042 | 0.0405 | -0.0072 | -0.0041 | -359.7742 | 17.3699 | -359.9157 | 18.1132 | -360.1158 | 17.4254 | -360.0942 | 17.9839 | -351.432 | 17.9305 | -351.5274 | 17.5096
12:39 | 5105 | -42.5656 | -12.5374 | -1.1793 | 214.4182 | 457.0761 | 435.9117 | -3.1567 | -18.107 | 32.9017 | 19.9154 | 22.4628 | 10.9157 | 11.5348 | -10.5989 | 15.1612 | 25.1588 | 13.2952 | 10.8218 | 7.0889 | 9.7441 | -4.5402 | -14.6164 | 33.1622 | 11.9618 | 20.2848 | 24.8713 | 29.4959 | 27.9415 | 46.6193 | 15.9934 | 5.8978 | 12.1654 | 7.324 | 9.8861 | 11.1636 | 15.0026 | 14.8923 | 11.4059 | -0.0004 | -0.0039 | -0.0001 | 0.0041 | 0.0386 | -0.0117 | -0.0176 | -359.9065 | 17.3966 | -359.9034 | 18.0557 | -359.9742 | 17.3864 | -360.0788 | 18.0044 | -351.5059 | 17.9674 | -351.4936 | 17.4582
12:39 | 5106 | -42.6297 | -12.4634 | -1.1955 | 214.4186 | 457.0777 | 435.8371 | -3.1869 | -18.0691 | 32.8307 | 19.9034 | 22.4905 | 10.9443 | 11.552 | -10.5827 | 15.2109 | 25.1054 | 13.295 | 10.8229 | 7.0913 | 9.7422 | -4.5848 | -14.6533 | 33.1698 | 11.8075 | 20.2977 | 24.862 | 29.5135 | 27.9317 | 46.6989 | 15.9177 | 5.9014 | 12.1635 | 7.321 | 9.8864 | 11.2273 | 15.015 | 14.8918 | 11.3628 | -0.0002 | -0.0039 | -0.0001 | 0.0041 | 0.0093 | -0.0026 | 0.0129 | -359.8019 | 17.3597 | -359.9157 | 18.1071 | -360.0819 | 17.4233 | -360.0696 | 17.9695 | -351.432 | 17.9264 | -351.5336 | 17.5034
12:39 | 5107 | -42.7385 | -12.7104 | -1.1273 | 214.4276 | 457.1634 | 435.8387 | -3.1895 | -17.9936 | 32.8626 | 19.857 | 22.4823 | 10.9036 | 11.5872 | -10.6494 | 15.0814 | 25.0031 | 13.2948 | 10.8251 | 7.0918 | 9.7439 | -4.6735 | -14.5876 | 33.1122 | 11.7565 | 20.3435 | 24.946 | 29.5009 | 27.8908 | 46.6693 | 15.9361 | 5.8995 | 12.1671 | 7.3237 | 9.8839 | 11.216 | 14.9755 | 14.8911 | 11.3836 | 0.0002 | -0.0046 | 0.0002 | 0.0042 | 0.0275 | -0.0189 | 0.0092 | -359.8634 | 17.3782 | -359.8942 | 18.0619 | -359.9957 | 17.4028 | -360.1034 | 18.0147 | -351.512 | 17.951 | -351.4936 | 17.4664
12:39 | 5108 | -42.8218 | -12.8003 | -1.239 | 214.411 | 457.0963 | 435.8231 | -3.2108 | -18.024 | 32.7958 | 19.8396 | 22.5137 | 10.814 | 11.58 | -10.811 | 15.0096 | 24.9787 | 13.2945 | 10.8251 | 7.092 | 9.7436 | -4.5852 | -14.6087 | 33.1003 | 11.7466 | 20.3309 | 24.7351 | 29.5513 | 27.9638 | 46.7442 | 15.9513 | 5.8986 | 12.1666 | 7.3246 | 9.8847 | 11.2061 | 15.0281 | 14.8533 | 11.427 | 0.0005 | -0.0046 | 0.0001 | 0.0041 | 0.0253 | 0.0096 | -0.0156 | -359.808 | 17.3782 | -359.9434 | 18.1153 | -360.1188 | 17.4274 | -360.0758 | 17.9674 | -351.4782 | 17.9592 | -351.5859 | 17.5198
12:39 | 5109 | -42.9452 | -12.9199 | -1.1179 | 214.3958 | 457.2048 | 435.896 | -3.1836 | -18.0541 | 32.7262 | 19.7825 | 22.4928 | 10.8246 | 11.5402 | -10.6898 | 15.0852 | 25.0242 | 13.295 | 10.8266 | 7.0899 | 9.7451 | -4.5414 | -14.6365 | 33.0732 | 11.8688 | 20.3858 | 24.8853 | 29.5556 | 27.9273 | 46.7502 | 15.945 | 5.9008 | 12.1676 | 7.3217 | 9.8854 | 11.2483 | 15.0661 | 14.8137 | 11.3944 | 0.0003 | -0.0043 | 0.0001 | 0.0043 | 0.0228 | -0.0164 | 0.0036 | -359.9096 | 17.374 | -359.9065 | 18.0845 | -360.0265 | 17.4418 | -360.1742 | 18.029 | -351.5428 | 17.9572 | -351.5274 | 17.4911
12:39 | 5110 | -43.0161 | -12.92 | -1.1624 | 214.4515 | 457.1748 | 435.8469 | -3.2399 | -18.0612 | 32.7764 | 19.7383 | 22.4414 | 10.7759 | 11.638 | -10.8045 | 15.1507 | 25.102 | 13.2943 | 10.827 | 7.0935 | 9.744 | -4.5311 | -14.5631 | 33.1307 | 11.885 | 20.4414 | 24.9727 | 29.5606 | 27.978 | 46.859 | 16.0312 | 5.8992 | 12.168 | 7.3215 | 9.8855 | 11.2052 | 15.1044 | 14.8262 | 11.4368 | -0.0002 | -0.0038 | 0.0002 | 0.0042 | 0.046 | -0.0371 | 0.0302 | -359.8573 | 17.4028 | -360.0111 | 18.1461 | -360.1404 | 17.4233 | -360.0542 | 17.9777 | -351.4997 | 17.99 | -351.6197 | 17.5383
12:39 | 5111 | -42.9926 | -12.839 | -1.1398 | 214.4546 | 457.3241 | 435.7876 | -3.2805 | -18.0792 | 32.8177 | 19.7947 | 22.4831 | 10.8326 | 11.6262 | -10.6677 | 15.2518 | 25.1575 | 13.2952 | 10.8309 | 7.092 | 9.7438 | -4.5299 | -14.493 | 33.2451 | 11.8454 | 20.419 | 24.9827 | 29.5852 | 27.8994 | 46.7713 | 15.987 | 5.8985 | 12.1674 | 7.322 | 9.8852 | 11.1846 | 14.9763 | 14.8918 | 11.4375 | -0.0002 | -0.0039 | 0.0004 | 0.0043 | 0.044 | -0.0248 | -0.0222 | -359.8942 | 17.3823 | -359.9034 | 18.0845 | -360.0604 | 17.4685 | -360.1711 | 18.0188 | -351.5336 | 17.9592 | -351.4997 | 17.4952
12:39 | 5112 | -42.9797 | -12.7244 | -1.082 | 214.5582 | 457.1708 | 435.7889 | -3.2017 | -18.0987 | 32.8199 | 19.7372 | 22.4738 | 10.9552 | 11.4793 | -10.7246 | 15.323 | 25.1513 | 13.295 | 10.8272 | 7.0944 | 9.7437 | -4.568 | -14.4221 | 33.2164 | 11.8758 | 20.3345 | 25.0005 | 29.6153 | 27.8333 | 46.7407 | 15.9579 | 5.9006 | 12.1663 | 7.321 | 9.8854 | 11.1855 | 14.9904 | 14.8025 | 11.4278 | 0 | -0.0043 | 0.0001 | 0.0043 | 0.0134 | -0.0129 | -0.0139 | -359.8573 | 17.4254 | -360.0204 | 18.144 | -360.1034 | 17.4213 | -360.0665 | 17.9695 | -351.4782 | 17.9921 | -351.629 | 17.5363
12:39 | 5113 | -43.0176 | -12.875 | -1.0029 | 214.528 | 457.1607 | 435.7832 | -3.3048 | -18.1014 | 32.9468 | 19.8381 | 22.4962 | 10.8406 | 11.381 | -10.7354 | 15.32 | 25.1553 | 13.2954 | 10.8261 | 7.0886 | 9.7436 | -4.5649 | -14.4726 | 33.1555 | 11.7967 | 20.2785 | 24.9134 | 29.5343 | 27.7633 | 46.6694 | 15.9359 | 5.8986 | 12.1682 | 7.3232 | 9.8857 | 11.2269 | 15.0016 | 14.8008 | 11.3837 | 0.0006 | -0.0045 | -0.0002 | 0.0042 | 0.0438 | -0.0298 | 0.0108 | -359.8419 | 17.3679 | -359.9219 | 18.0968 | -360.085 | 17.4829 | -360.1681 | 18.0064 | -351.5243 | 17.9448 | -351.509 | 17.5013
12:39 | 5114 | -43.0756 | -12.9174 | -1.0101 | 214.5364 | 457.2494 | 435.794 | -3.2787 | -18.0978 | 32.9664 | 19.8714 | 22.4897 | 10.8739 | 11.2765 | -10.7863 | 15.1962 | 25.1504 | 13.2931 | 10.8274 | 7.0921 | 9.744 | -4.6081 | -14.4649 | 33.2179 | 11.816 | 20.2948 | 24.9485 | 29.5595 | 27.7523 | 46.6293 | 15.9502 | 5.9005 | 12.1675 | 7.3265 | 9.8843 | 11.1842 | 14.937 | 14.8137 | 11.3837 | 0.0005 | -0.0046 | 0.0002 | 0.0042 | -0.0079 | 0.0281 | -0.0089 | -359.8942 | 17.4274 | -360.0481 | 18.1296 | -360.0634 | 17.4192 | -360.0665 | 17.9695 | -351.5459 | 17.9859 | -351.6197 | 17.5219
12:39 | 5115 | -43.0378 | -12.8317 | -1.0144 | 214.5377 | 457.2857 | 435.7933 | -3.2443 | -18.0339 | 33.0357 | 19.8727 | 22.5701 | 10.9898 | 11.3091 | -10.7415 | 15.2401 | 25.2967 | 13.2945 | 10.8262 | 7.0906 | 9.7435 | -4.6526 | -14.5509 | 33.1772 | 11.8394 | 20.3332 | 24.9876 | 29.6145 | 27.801 | 46.6374 | 15.9437 | 5.8981 | 12.1701 | 7.3289 | 9.8851 | 11.1739 | 14.9246 | 14.8401 | 11.3414 | 0.0002 | -0.0039 | 0.0001 | 0.004 | 0.018 | 0.0086 | -0.0255 | -359.8542 | 17.3699 | -359.9281 | 18.1112 | -360.1219 | 17.4747 | -360.1558 | 17.9921 | -351.4751 | 17.9366 | -351.512 | 17.5096
12:39 | 5116 | -43.0249 | -12.8669 | -1.0533 | 214.5538 | 457.1795 | 435.722 | -3.1646 | -18.0211 | 33.1044 | 20.0331 | 22.5042 | 11.0082 | 11.2161 | -10.7188 | 15.2668 | 25.2958 | 13.2964 | 10.8304 | 7.0956 | 9.7426 | -4.5169 | -14.3847 | 33.133 | 11.8187 | 20.2965 | 25.0359 | 29.6152 | 27.7905 | 46.6577 | 15.8716 | 5.8992 | 12.1683 | 7.3273 | 9.8842 | 11.2365 | 15.0001 | 14.7864 | 11.3613 | -0.0003 | -0.0039 | 0.0003 | 0.0044 | 0.0313 | -0.0181 | -0.013 | -359.9342 | 17.4254 | -359.9957 | 18.1153 | -360.045 | 17.411 | -360.1127 | 17.9818 | -351.5397 | 17.9982 | -351.5982 | 17.4952
12:39 | 5117 | -43.066 | -12.8923 | -1.0981 | 214.526 | 457.2585 | 435.8422 | -3.1033 | -18.0079 | 33.0595 | 19.9723 | 22.5351 | 10.8919 | 11.1712 | -10.7873 | 15.243 | 25.2771 | 13.2942 | 10.8287 | 7.0997 | 9.7452 | -4.5946 | -14.4677 | 33.0915 | 11.8296 | 20.3062 | 24.9907 | 29.5144 | 27.7492 | 46.6945 | 15.8423 | 5.8984 | 12.1677 | 7.3254 | 9.8833 | 11.1737 | 14.9115 | 14.801 | 11.3305 | -0.0002 | -0.004 | -0.0001 | 0.004 | 0.0066 | -0.0056 | -0.0266 | -359.8204 | 17.3679 | -359.9281 | 18.1173 | -360.1342 | 17.4705 | -360.1281 | 17.9695 | -351.4474 | 17.9387 | -351.5182 | 17.5137
12:39 | 5118 | -43.1195 | -12.87 | -1.1421 | 214.5953 | 457.2139 | 435.8164 | -3.1727 | -17.9863 | 33.0648 | 19.955 | 22.5484 | 10.9847 | 11.1935 | -10.8085 | 15.2368 | 25.3238 | 13.295 | 10.8327 | 7.0969 | 9.7434 | -4.5853 | -14.3808 | 33.0976 | 11.8988 | 20.2758 | 25.0264 | 29.6394 | 27.7409 | 46.6732 | 15.8514 | 5.899 | 12.1682 | 7.326 | 9.8851 | 11.1941 | 14.9102 | 14.8128 | 11.351 | 0.0004 | -0.0044 | 0.0003 | 0.0042 | 0.0378 | -0.0297 | -0.0094 | -359.9065 | 17.4172 | -359.9557 | 18.0865 | -360.0327 | 17.4048 | -360.1004 | 17.99 | -351.5336 | 17.99 | -351.5674 | 17.4808
12:39 | 5119 | -43.1759 | -12.9529 | -1.0709 | 214.5268 | 457.2883 | 435.778 | -3.2066 | -17.9959 | 33.0288 | 19.9295 | 22.5587 | 11.1197 | 11.124 | -10.6673 | 15.2219 | 25.2133 | 13.2941 | 10.8291 | 7.0969 | 9.744 | -4.554 | -14.4318 | 33.1209 | 11.9205 | 20.3323 | 25.0622 | 29.6613 | 27.7487 | 46.6668 | 15.9329 | 5.9002 | 12.1703 | 7.3262 | 9.8858 | 11.2048 | 14.9361 | 14.7481 | 11.3082 | 0.0005 | -0.0046 | 0.0004 | 0.0042 | 0.0231 | 0.0221 | 0.0125 | -359.7927 | 17.372 | -359.9157 | 18.1214 | -360.0973 | 17.4521 | -360.1065 | 17.9428 | -351.4474 | 17.9407 | -351.512 | 17.5055
12:39 | 5120 | -43.2844 | -12.9408 | -1.0564 | 214.5211 | 457.2532 | 435.7648 | -3.1707 | -17.9983 | 33.0673 | 19.9228 | 22.5328 | 11.1158 | 11.1398 | -10.7454 | 15.1891 | 25.1285 | 13.2944 | 10.8264 | 7.0947 | 9.7447 | -4.5906 | -14.4241 | 33.1908 | 11.8217 | 20.3433 | 25.0612 | 29.6542 | 27.738 | 46.6605 | 15.8833 | 5.9002 | 12.1701 | 7.3248 | 9.8844 | 11.2582 | 14.9877 | 14.8257 | 11.3616 | 0.0004 | -0.0043 | 0 | 0.0043 | 0.0219 | 0.0046 | -0.0063 | -359.9127 | 17.4007 | -359.9219 | 18.0783 | -360.0204 | 17.4172 | -360.125 | 17.9921 | -351.512 | 17.9818 | -351.5182 | 17.4603
12:39 | 5121 | -43.2546 | -13.005 | -1.069 | 214.5628 | 457.3106 | 435.7991 | -3.1611 | -17.986 | 33.0463 | 19.9596 | 22.562 | 11.0229 | 11.2456 | -10.5848 | 15.2417 | 25.1475 | 13.2944 | 10.8286 | 7.0935 | 9.7445 | -4.571 | -14.5332 | 33.1529 | 11.8437 | 20.391 | 25.0063 | 29.6089 | 27.7369 | 46.6543 | 15.9026 | 5.9001 | 12.1674 | 7.3241 | 9.8848 | 11.2162 | 15.0145 | 14.8137 | 11.3624 | 0 | -0.0039 | 0 | 0.0044 | 0.0369 | -0.0035 | -0.0181 | -359.8634 | 17.3802 | -359.9681 | 18.1276 | -360.1188 | 17.4356 | -360.0481 | 17.9448 | -351.4566 | 17.9654 | -351.5582 | 17.5219
12:39 | 5122 | -43.3224 | -13.1121 | -1.0962 | 214.5077 | 457.186 | 435.7102 | -3.2001 | -17.9697 | 32.9998 | 19.96 | 22.6021 | 10.9712 | 11.1336 | -10.6904 | 15.3025 | 25.2401 | 13.295 | 10.8291 | 7.099 | 9.7452 | -4.5927 | -14.5172 | 33.0815 | 11.8659 | 20.4243 | 25.0015 | 29.6296 | 27.7345 | 46.5941 | 15.9289 | 5.8996 | 12.1687 | 7.3251 | 9.886 | 11.2363 | 14.9611 | 14.7991 | 11.3611 | -0.0002 | -0.0036 | 0.0004 | 0.0042 | -0.0016 | 0.0196 | 0.0037 | -359.888 | 17.3905 | -359.9004 | 18.068 | -360.0081 | 17.4377 | -360.1065 | 17.9921 | -351.4997 | 17.9654 | -351.509 | 17.4603
12:39 | 5123 | -43.3909 | -13.1686 | -1.0624 | 214.5286 | 457.1844 | 435.7758 | -3.1622 | -17.9418 | 32.9776 | 19.9701 | 22.6833 | 10.9292 | 11.1788 | -10.606 | 15.2628 | 25.2579 | 13.295 | 10.8245 | 7.0955 | 9.7451 | -4.552 | -14.4927 | 33.1128 | 11.79 | 20.4431 | 25.038 | 29.6463 | 27.7389 | 46.5891 | 15.8126 | 5.8994 | 12.1669 | 7.326 | 9.8847 | 11.1304 | 14.9624 | 14.7615 | 11.3513 | -0.0001 | -0.0041 | 0.0002 | 0.0043 | 0.0295 | -0.0209 | -0.0113 | -359.8142 | 17.3761 | -359.9588 | 18.1255 | -360.0819 | 17.4151 | -360.0419 | 17.9325 | -351.4136 | 17.9654 | -351.5397 | 17.5178
12:39 | 5124 | -43.2987 | -12.9119 | -1.0303 | 214.5468 | 457.2603 | 435.8568 | -3.1728 | -17.8981 | 33.0255 | 20.0853 | 22.6266 | 11.0372 | 11.3126 | -10.6815 | 15.2309 | 25.2119 | 13.2959 | 10.8289 | 7.0947 | 9.7457 | -4.5672 | -14.5058 | 33.1281 | 11.9096 | 20.4363 | 24.8635 | 29.6223 | 27.8192 | 46.629 | 15.8645 | 5.8995 | 12.1674 | 7.325 | 9.8846 | 11.1938 | 14.9227 | 14.8252 | 11.3292 | 0.0006 | -0.0043 | 0.0002 | 0.0044 | 0.0144 | 0.0378 | -0.0097 | -359.8357 | 17.3679 | -359.8788 | 18.0516 | -360.0081 | 17.4336 | -360.1219 | 17.9839 | -351.4751 | 17.9366 | -351.4566 | 17.4705
12:39 | 5125 | -43.2614 | -13.0133 | -1.0765 | 214.5635 | 457.2795 | 435.9075 | -3.211 | -17.8895 | 33.0182 | 20.0519 | 22.6518 | 10.9315 | 11.2363 | -10.7122 | 15.2941 | 25.2758 | 13.2953 | 10.8297 | 7.094 | 9.7465 | -4.5499 | -14.4891 | 33.1983 | 11.8999 | 20.4122 | 24.9443 | 29.6486 | 27.7922 | 46.5647 | 15.9305 | 5.8986 | 12.1672 | 7.3246 | 9.8861 | 11.2271 | 14.9631 | 14.801 | 11.3305 | 0.0005 | -0.0047 | 0.0001 | 0.0041 | 0.0355 | 0.0151 | -0.0048 | -359.7957 | 17.3823 | -359.9711 | 18.1132 | -360.0696 | 17.4028 | -360.0265 | 17.9325 | -351.4413 | 17.9756 | -351.5459 | 17.526
12:39 | 5126 | -43.2964 | -13.0133 | -1.021 | 214.5551 | 457.2726 | 435.8228 | -3.1553 | -17.8589 | 32.9936 | 20.0344 | 22.695 | 11.1063 | 11.2961 | -10.6387 | 15.2577 | 25.287 | 13.2947 | 10.8281 | 7.0953 | 9.7444 | -4.5419 | -14.4848 | 33.2627 | 11.9946 | 20.3719 | 25.0259 | 29.671 | 27.8323 | 46.659 | 15.9455 | 5.8991 | 12.169 | 7.3248 | 9.8852 | 11.1947 | 14.8981 | 14.7747 | 11.3302 | 0.0001 | -0.0042 | 0.0001 | 0.004 | 0.0401 | 0.0004 | 0.0268 | -359.8327 | 17.3453 | -359.8604 | 18.0598 | -360.0142 | 17.4397 | -360.1281 | 17.9715 | -351.4689 | 17.9366 | -351.4413 | 17.4788
12:39 | 5127 | -43.3223 | -13.1806 | -1.1142 | 214.5854 | 457.2231 | 435.8138 | -3.1728 | -17.8649 | 33.1043 | 20.0123 | 22.644 | 11.1005 | 11.2905 | -10.4715 | 15.3571 | 25.403 | 13.2961 | 10.833 | 7.0975 | 9.7454 | -4.5122 | -14.4482 | 33.2858 | 11.9754 | 20.3791 | 24.9206 | 29.569 | 27.7794 | 46.5917 | 15.8675 | 5.8986 | 12.171 | 7.3242 | 9.8868 | 11.2269 | 14.9241 | 14.7361 | 11.3197 | -0.0002 | -0.0037 | -0.0001 | 0.004 | 0.0328 | -0.0109 | -0.0055 | -359.8204 | 17.3925 | -359.9527 | 18.105 | -360.0542 | 17.4028 | -360.0419 | 17.9407 | -351.4936 | 17.9839 | -351.5674 | 17.5157
12:39 | 5128 | -43.1736 | -13.0005 | -1.0462 | 214.5277 | 457.3151 | 435.8625 | -3.1815 | -17.912 | 33.029 | 19.9804 | 22.6779 | 11.2018 | 11.228 | -10.5778 | 15.3801 | 25.4255 | 13.2953 | 10.8287 | 7.0977 | 9.7435 | -4.5391 | -14.5077 | 33.2126 | 11.9172 | 20.4041 | 24.9161 | 29.5919 | 27.8387 | 46.5939 | 15.9581 | 5.8986 | 12.17 | 7.3274 | 9.8855 | 11.1731 | 14.9236 | 14.7874 | 11.33 | -0.0002 | -0.0039 | 0 | 0.0042 | 0.0079 | -0.0059 | -0.0058 | -359.8388 | 17.3556 | -359.8665 | 18.0886 | -360.0758 | 17.448 | -360.1588 | 17.988 | -351.4813 | 17.9469 | -351.5028 | 17.5096
12:39 | 5129 | -43.1968 | -13.0005 | -1.0504 | 214.533 | 457.3095 | 435.8736 | -3.1051 | -17.8582 | 33.0991 | 20.0655 | 22.6617 | 11.2035 | 11.1152 | -10.6021 | 15.3249 | 25.409 | 13.2967 | 10.8332 | 7.0975 | 9.7449 | -4.5403 | -14.48 | 33.1814 | 12.0162 | 20.2925 | 24.9638 | 29.5404 | 27.8259 | 46.7184 | 15.932 | 5.8982 | 12.1722 | 7.3241 | 9.8849 | 11.2055 | 14.9499 | 14.7491 | 11.3624 | 0.0001 | -0.0043 | 0.0001 | 0.0042 | 0.0487 | -0.0262 | 0.0049 | -359.9004 | 17.4151 | -359.9804 | 18.105 | -360.0696 | 17.4172 | -360.0388 | 17.9654 | -351.5274 | 18.0044 | -351.6105 | 17.526
12:39 | 5130 | -43.2466 | -13.1107 | -1.0986 | 214.5237 | 457.3031 | 435.8548 | -3.2258 | -17.8311 | 33.1377 | 19.9806 | 22.6878 | 11.2168 | 11.1273 | -10.6805 | 15.3268 | 25.4391 | 13.2965 | 10.8313 | 7.0968 | 9.7439 | -4.6192 | -14.4897 | 33.1291 | 12.0093 | 20.3716 | 24.8616 | 29.5598 | 27.8207 | 46.7162 | 15.9452 | 5.8996 | 12.1693 | 7.329 | 9.8854 | 11.1956 | 14.8864 | 14.763 | 11.3204 | 0.0006 | -0.0048 | 0.0002 | 0.0041 | 0.0209 | -0.0296 | 0.0286 | -359.8204 | 17.3658 | -359.9157 | 18.1029 | -360.0881 | 17.4562 | -360.165 | 17.9839 | -351.4782 | 17.951 | -351.5428 | 17.5178
12:39 | 5131 | -43.3074 | -13.162 | -1.0553 | 214.494 | 457.244 | 435.8748 | -3.1754 | -17.7828 | 33.1755 | 19.8951 | 22.7018 | 11.161 | 11.1865 | -10.7677 | 15.3537 | 25.331 | 13.2963 | 10.8306 | 7.0966 | 9.7439 | -4.5627 | -14.4707 | 33.1438 | 12.0208 | 20.3921 | 24.9224 | 29.5627 | 27.7472 | 46.6654 | 15.8087 | 5.8998 | 12.1696 | 7.3255 | 9.8859 | 11.2271 | 14.9502 | 14.7881 | 11.3198 | 0.0004 | -0.0044 | 0.0002 | 0.0045 | 0.0417 | -0.0272 | -0.0454 | -359.9157 | 17.4213 | -359.9711 | 18.0968 | -360.0634 | 17.4151 | -360.085 | 17.9798 | -351.5305 | 18.0126 | -351.5736 | 17.5198
12:39 | 5132 | -43.2351 | -13.1374 | -1.1719 | 214.5235 | 457.3169 | 435.7894 | -3.1276 | -17.8121 | 33.2211 | 19.9633 | 22.6007 | 11.1142 | 11.1599 | -10.7135 | 15.3675 | 25.2916 | 13.2962 | 10.8303 | 7.0964 | 9.7447 | -4.5321 | -14.4822 | 33.2392 | 12.0328 | 20.3808 | 24.9103 | 29.7063 | 27.812 | 46.6479 | 15.8009 | 5.899 | 12.1693 | 7.3256 | 9.8864 | 11.2162 | 15.0145 | 14.7491 | 11.3624 | -0.0001 | -0.004 | 0 | 0.0042 | 0.0342 | -0.012 | -0.0044 | -359.845 | 17.3679 | -359.9404 | 18.1173 | -360.1158 | 17.4644 | -360.1588 | 17.9736 | -351.4751 | 17.9551 | -351.5151 | 17.528
12:39 | 5133 | -43.1854 | -13.2204 | -1.0965 | 214.546 | 457.2754 | 435.804 | -3.2109 | -17.8745 | 33.1224 | 19.9612 | 22.6218 | 11.1274 | 11.1412 | -10.6566 | 15.3976 | 25.3548 | 13.2964 | 10.8301 | 7.0965 | 9.7435 | -4.4975 | -14.4483 | 33.2695 | 11.99 | 20.3429 | 24.8667 | 29.5895 | 27.7466 | 46.6201 | 15.7871 | 5.8995 | 12.1706 | 7.3274 | 9.8871 | 11.1634 | 14.9378 | 14.8274 | 11.3523 | -0.0003 | -0.0037 | 0.0001 | 0.0042 | 0.0109 | -0.0035 | -0.0117 | -359.885 | 17.4233 | -359.9557 | 18.0947 | -360.0327 | 17.4315 | -360.0973 | 17.988 | -351.552 | 17.9941 | -351.5736 | 17.5075
12:39 | 5134 | -43.1588 | -13.292 | -1.0471 | 214.5231 | 457.3563 | 435.8793 | -3.2099 | -17.7845 | 33.142 | 19.9445 | 22.6426 | 11.1141 | 11.2024 | -10.6632 | 15.4288 | 25.3396 | 13.2958 | 10.8278 | 7.0961 | 9.7438 | -4.4771 | -14.3952 | 33.3952 | 11.9848 | 20.39 | 24.9175 | 29.6709 | 27.7943 | 46.6183 | 15.7632 | 5.899 | 12.1727 | 7.3293 | 9.8844 | 11.1733 | 14.8206 | 14.7747 | 11.3302 | -0.0001 | -0.0039 | 0.0003 | 0.0043 | 0.0304 | -0.0095 | -0.0133 | -359.8265 | 17.3823 | -359.9434 | 18.1235 | -360.1404 | 17.4603 | -360.0881 | 17.9572 | -351.4659 | 17.9695 | -351.5674 | 17.5363
12:39 | 5135 | -43.1017 | -13.2796 | -1.1292 | 214.5143 | 457.2311 | 435.7343 | -3.1884 | -17.7584 | 33.1467 | 19.9149 | 22.6822 | 11.0542 | 11.1573 | -10.6398 | 15.4327 | 25.381 | 13.296 | 10.8322 | 7.099 | 9.744 | -4.5047 | -14.4108 | 33.3752 | 11.9533 | 20.3459 | 24.9888 | 29.678 | 27.826 | 46.5764 | 15.7716 | 5.8995 | 12.1732 | 7.3277 | 9.8872 | 11.2054 | 14.8981 | 14.7618 | 11.3408 | 0.0003 | -0.0046 | -0.0001 | 0.004 | 0.0311 | 0.0041 | 0.0031 | -359.9065 | 17.4131 | -359.9404 | 18.0845 | -360.0727 | 17.4418 | -360.1342 | 17.9982 | -351.5305 | 17.9921 | -351.552 | 17.5013
12:39 | 5136 | -43.1174 | -13.2996 | -1.1678 | 214.5128 | 457.2756 | 435.7247 | -3.173 | -17.7162 | 33.1748 | 19.9544 | 22.7312 | 11.0303 | 11.1699 | -10.6637 | 15.432 | 25.2926 | 13.2956 | 10.8308 | 7.099 | 9.7451 | -4.4927 | -14.343 | 33.2736 | 12.0098 | 20.4083 | 24.9836 | 29.6824 | 27.7568 | 46.5517 | 15.7539 | 5.8992 | 12.1721 | 7.3272 | 9.886 | 11.1833 | 14.8842 | 14.8125 | 11.3187 | 0.0006 | -0.0046 | 0.0002 | 0.0044 | 0.019 | -0.0159 | 0.0068 | -359.8234 | 17.3843 | -359.9588 | 18.1358 | -360.1127 | 17.45 | -360.1127 | 17.9613 | -351.4843 | 17.9695 | -351.5705 | 17.5424
12:39 | 5137 | -43.0684 | -13.3379 | -1.1155 | 214.6016 | 457.2338 | 435.7178 | -3.1606 | -17.7103 | 33.1024 | 20.0281 | 22.7064 | 11.1827 | 11.2388 | -10.6595 | 15.5299 | 25.3949 | 13.296 | 10.8307 | 7.0946 | 9.7433 | -4.5855 | -14.4106 | 33.2756 | 11.9893 | 20.3496 | 24.9741 | 29.6807 | 27.801 | 46.5932 | 15.7181 | 5.9003 | 12.174 | 7.3287 | 9.8879 | 11.2057 | 14.976 | 14.7881 | 11.4053 | 0.0003 | -0.0043 | 0.0004 | 0.0044 | 0.0263 | -0.0165 | -0.0329 | -359.9281 | 17.4028 | -359.9281 | 18.0845 | -360.0634 | 17.448 | -360.1465 | 18.0085 | -351.5582 | 17.988 | -351.5151 | 17.5034
12:39 | 5138 | -43.1061 | -13.1252 | -1.1832 | 214.5642 | 457.1851 | 435.6774 | -3.2559 | -17.8348 | 33.1667 | 20.019 | 22.748 | 11.1851 | 11.1632 | -10.5759 | 15.5502 | 25.3846 | 13.2956 | 10.8274 | 7.0944 | 9.7446 | -4.455 | -14.2031 | 33.4513 | 12.1564 | 20.3506 | 25.0425 | 29.6734 | 27.8811 | 46.6609 | 15.7523 | 5.9005 | 12.1726 | 7.327 | 9.8854 | 11.1945 | 14.8849 | 14.7874 | 11.3407 | -0.0002 | -0.0038 | 0.0002 | 0.0042 | 0.033 | -0.0266 | -0.0107 | -359.8173 | 17.3987 | -359.9896 | 18.1337 | -360.1404 | 17.448 | -360.0881 | 17.949 | -351.4782 | 17.9798 | -351.6043 | 17.5568
12:39 | 5139 | -42.9908 | -13.1539 | -1.1771 | 214.5928 | 457.2833 | 435.7476 | -3.1804 | -17.7409 | 33.1123 | 19.9943 | 22.7294 | 11.0719 | 11.0419 | -10.516 | 15.5197 | 25.4767 | 13.2956 | 10.8284 | 7.0992 | 9.744 | -4.4472 | -14.2949 | 33.4363 | 12.2081 | 20.4102 | 25.0693 | 29.7499 | 27.8865 | 46.6276 | 15.6895 | 5.9006 | 12.174 | 7.3285 | 9.8875 | 11.195 | 15.0018 | 14.7881 | 11.2985 | -0.0002 | -0.0037 | 0 | 0.0042 | 0.0487 | -0.0319 | -0.0246 | -359.9034 | 17.4069 | -359.925 | 18.0763 | -360.0727 | 17.45 | -360.1435 | 18.0044 | -351.549 | 17.9798 | -351.5274 | 17.5013
12:39 | 5140 | -42.9633 | -13.218 | -1.0487 | 214.5071 | 457.3051 | 435.874 | -3.2526 | -17.8554 | 33.0885 | 19.8929 | 22.6308 | 11.0464 | 11.0086 | -10.5946 | 15.5026 | 25.4815 | 13.2974 | 10.8287 | 7.0983 | 9.7436 | -4.4279 | -14.2718 | 33.4447 | 12.0674 | 20.3461 | 25.0503 | 29.6918 | 27.8789 | 46.7199 | 15.7346 | 5.8999 | 12.172 | 7.3294 | 9.888 | 11.216 | 15.0272 | 14.7488 | 11.3622 | 0 | -0.0043 | -0.0002 | 0.004 | 0.0238 | -0.0221 | -0.004 | -359.8542 | 17.409 | -359.9957 | 18.1337 | -360.1158 | 17.4439 | -360.0973 | 17.9592 | -351.4782 | 17.988 | -351.5828 | 17.5486
12:39 | 5141 | -43.1488 | -13.3779 | -1.1295 | 214.4913 | 457.3218 | 435.7275 | -3.1338 | -17.7651 | 33.0723 | 19.8716 | 22.706 | 11.08 | 11.0196 | -10.549 | 15.5058 | 25.4233 | 13.2951 | 10.8278 | 7.0961 | 9.7429 | -4.4133 | -14.3084 | 33.4594 | 12.0512 | 20.3494 | 25.0489 | 29.7646 | 27.9449 | 46.6717 | 15.7652 | 5.8997 | 12.1717 | 7.3282 | 9.8888 | 11.195 | 14.9373 | 14.7752 | 11.3626 | 0.0005 | -0.0047 | 0.0003 | 0.0042 | 0.0259 | -0.0064 | 0.0115 | -359.8573 | 17.3987 | -359.9034 | 18.0906 | -360.0696 | 17.4582 | -360.1465 | 18.0044 | -351.5366 | 17.9736 | -351.5151 | 17.4972
12:39 | 5142 | -43.2909 | -13.473 | -1.1503 | 214.6424 | 457.3284 | 435.6861 | -3.152 | -17.7585 | 33.1084 | 19.8717 | 22.6834 | 11.1139 | 11.042 | -10.5995 | 15.4691 | 25.4868 | 13.2949 | 10.8288 | 7.0973 | 9.7449 | -4.3617 | -14.226 | 33.4404 | 12.0274 | 20.3277 | 24.9309 | 29.6472 | 27.8358 | 46.6451 | 15.7852 | 5.9008 | 12.1747 | 7.3276 | 9.8877 | 11.2274 | 14.8732 | 14.7369 | 11.2668 | 0.0005 | -0.0046 | 0.0001 | 0.004 | 0.0372 | -0.0042 | -0.0273 | -359.8696 | 17.4069 | -359.9957 | 18.144 | -360.0788 | 17.4233 | -360.0573 | 17.9654 | -351.4905 | 17.9962 | -351.5951 | 17.5383
12:39 | 5143 | -43.1944 | -13.4977 | -1.1401 | 214.4736 | 457.2726 | 435.6067 | -3.1792 | -17.7646 | 33.0343 | 19.8661 | 22.673 | 11.189 | 11.038 | -10.6104 | 15.459 | 25.5066 | 13.2954 | 10.8303 | 7.0966 | 9.7434 | -4.418 | -14.2718 | 33.383 | 12.0402 | 20.3552 | 24.9854 | 29.6676 | 27.8393 | 46.548 | 15.7203 | 5.9003 | 12.1711 | 7.3237 | 9.8868 | 11.1632 | 15.0021 | 14.6978 | 11.3734 | 0.0001 | -0.004 | 0 | 0.0043 | 0.0276 | -0.0153 | 0.0189 | -359.8542 | 17.3638 | -359.8665 | 18.0783 | -360.0758 | 17.4541 | -360.1527 | 17.9921 | -351.5243 | 17.9572 | -351.5028 | 17.4952
12:39 | 5144 | -43.3091 | -13.6752 | -1.0733 | 214.5577 | 457.3705 | 435.694 | -3.2366 | -17.8217 | 33.1326 | 19.7774 | 22.6382 | 11.1681 | 11.0035 | -10.5909 | 15.4503 | 25.5418 | 13.2943 | 10.8282 | 7.0969 | 9.744 | -4.4418 | -14.2389 | 33.389 | 12.0145 | 20.3585 | 24.9379 | 29.7488 | 27.8824 | 46.6109 | 15.7831 | 5.8985 | 12.1741 | 7.3292 | 9.8864 | 11.1847 | 14.9249 | 14.7498 | 11.3736 | -0.0004 | -0.004 | 0.0001 | 0.0041 | -0.006 | -0.0029 | 0.0034 | -359.8357 | 17.411 | -359.9619 | 18.1091 | -360.0634 | 17.4048 | -360.0665 | 17.9715 | -351.5059 | 17.9962 | -351.5582 | 17.5219
12:39 | 5145 | -43.2777 | -13.5667 | -1.1195 | 214.5457 | 457.3557 | 435.6543 | -3.2766 | -17.7624 | 33.1432 | 19.8283 | 22.708 | 11.1788 | 11.0277 | -10.5282 | 15.422 | 25.5734 | 13.2956 | 10.8299 | 7.0986 | 9.7441 | -4.4202 | -14.2181 | 33.4075 | 11.9701 | 20.3693 | 24.9878 | 29.7717 | 27.8438 | 46.6356 | 15.8024 | 5.8999 | 12.173 | 7.3276 | 9.8868 | 11.2376 | 14.9758 | 14.6715 | 11.3303 | -0.0002 | -0.0039 | 0.0002 | 0.004 | 0.0035 | -0.0005 | -0.0029 | -359.8357 | 17.3474 | -359.8788 | 18.0824 | -360.0542 | 17.4541 | -360.1373 | 17.9756 | -351.4905 | 17.9551 | -351.4997 | 17.5075
12:39 | 5146 | -43.4104 | -13.881 | -0.9722 | 214.6343 | 457.4835 | 435.7723 | -3.1488 | -17.7781 | 33.1721 | 19.7965 | 22.7921 | 11.1241 | 11.078 | -10.543 | 15.4801 | 25.6744 | 13.296 | 10.83 | 7.0993 | 9.7432 | -4.3942 | -14.2623 | 33.3346 | 11.9943 | 20.4025 | 24.9729 | 29.7288 | 27.8934 | 46.6988 | 15.7928 | 5.8991 | 12.1744 | 7.3309 | 9.8883 | 11.2269 | 14.9241 | 14.8267 | 11.341 | 0.0002 | -0.0045 | 0.0001 | 0.0043 | 0.0059 | 0.026 | -0.0072 | -359.8727 | 17.3987 | -359.9434 | 18.0865 | -360.0511 | 17.409 | -360.0881 | 17.9633 | -351.509 | 18.0003 | -351.5643 | 17.5137
12:39 | 5147 | -43.3967 | -13.7881 | -1.0521 | 214.5701 | 457.418 | 435.7305 | -3.1433 | -17.7522 | 33.2253 | 19.8304 | 22.7635 | 11.1915 | 11.0607 | -10.6187 | 15.5332 | 25.6507 | 13.2941 | 10.8314 | 7.0955 | 9.7439 | -4.5059 | -14.2705 | 33.2798 | 12.0727 | 20.4105 | 25.0048 | 29.6858 | 27.8982 | 46.6961 | 15.785 | 5.8993 | 12.1763 | 7.3259 | 9.8892 | 11.2158 | 14.8591 | 14.7744 | 11.2979 | 0.0006 | -0.0046 | 0.0003 | 0.0044 | 0.0411 | -0.0135 | -0.0339 | -359.7711 | 17.3474 | -359.8788 | 18.0886 | -360.0758 | 17.4521 | -360.125 | 17.9633 | -351.4751 | 17.9428 | -351.4936 | 17.5239
12:39 | 5148 | -43.2748 | -13.6422 | -1.0894 | 214.567 | 457.3919 | 435.753 | -3.0987 | -17.7304 | 33.3312 | 19.8209 | 22.856 | 11.068 | 11.0349 | -10.5946 | 15.5412 | 25.6545 | 13.2948 | 10.8282 | 7.0973 | 9.7418 | -4.474 | -14.3344 | 33.3307 | 12.0262 | 20.4131 | 25.032 | 29.761 | 27.8774 | 46.6393 | 15.8628 | 5.8998 | 12.1721 | 7.3271 | 9.89 | 11.2376 | 14.9112 | 14.8784 | 11.2876 | 0.0005 | -0.0043 | 0.0002 | 0.0045 | 0.0081 | 0.006 | -0.016 | -359.8696 | 17.3802 | -359.9342 | 18.0742 | -360.005 | 17.4028 | -360.0665 | 17.9674 | -351.5274 | 17.9798 | -351.5428 | 17.487
12:39 | 5149 | -43.2066 | -13.7186 | -1.0207 | 214.6319 | 457.5496 | 435.7366 | -3.1379 | -17.784 | 33.2827 | 19.8253 | 22.8797 | 11.0926 | 11.0685 | -10.5835 | 15.4711 | 25.5597 | 13.2954 | 10.8283 | 7.096 | 9.7425 | -4.4779 | -14.298 | 33.3514 | 11.9847 | 20.3827 | 25.0206 | 29.7584 | 27.823 | 46.5294 | 15.7024 | 5.8999 | 12.173 | 7.3308 | 9.8885 | 11.2269 | 14.9758 | 14.8008 | 11.3303 | -0.0002 | -0.0039 | 0.0002 | 0.0041 | 0.0426 | -0.0053 | 0.0336 | -359.7342 | 17.3371 | -359.9096 | 18.0968 | -360.0758 | 17.4459 | -360.0758 | 17.9448 | -351.432 | 17.9407 | -351.5305 | 17.5178
12:39 | 5150 | -43.3611 | -13.7919 | -1.0592 | 214.621 | 457.3863 | 435.8035 | -3.1253 | -17.7843 | 33.2571 | 19.842 | 22.804 | 11.1472 | 11.1021 | -10.4785 | 15.6136 | 25.6005 | 13.2964 | 10.832 | 7.096 | 9.7447 | -4.5326 | -14.285 | 33.3453 | 12.0151 | 20.4941 | 25.0071 | 29.7372 | 27.855 | 46.5864 | 15.8267 | 5.9005 | 12.1752 | 7.3262 | 9.8877 | 11.173 | 14.8201 | 14.8259 | 11.2977 | -0.0002 | -0.0037 | 0.0002 | 0.0042 | 0.0168 | -0.0134 | -0.005 | -359.8542 | 17.3638 | -359.8727 | 18.0619 | -359.9957 | 17.411 | -360.1096 | 17.9839 | -351.4997 | 17.9715 | -351.4997 | 17.4931
12:39 | 5151 | -43.4066 | -13.7976 | -1.0828 | 214.6812 | 457.4535 | 435.8045 | -3.1603 | -17.8571 | 33.2868 | 19.7681 | 22.8233 | 11.0586 | 11.0441 | -10.5675 | 15.4999 | 25.5428 | 13.2964 | 10.8314 | 7.0978 | 9.7434 | -4.5567 | -14.3422 | 33.3758 | 12.039 | 20.3972 | 25.0551 | 29.7875 | 27.7744 | 46.5709 | 15.7197 | 5.8994 | 12.1746 | 7.3273 | 9.8875 | 11.1846 | 14.9504 | 14.7883 | 11.3628 | 0.0001 | -0.004 | 0.0002 | 0.0044 | 0.0179 | -0.0104 | 0.0044 | -359.7896 | 17.3535 | -359.9219 | 18.1112 | -360.0881 | 17.4336 | -360.0758 | 17.9325 | -351.4505 | 17.949 | -351.5336 | 17.528
12:39 | 5152 | -43.4384 | -13.9175 | -1.09 | 214.6836 | 457.5343 | 435.7269 | -3.1468 | -17.8339 | 33.2409 | 19.7911 | 22.7936 | 11.1786 | 11.1324 | -10.5753 | 15.4692 | 25.5372 | 13.2947 | 10.8291 | 7.095 | 9.7424 | -4.4546 | -14.2689 | 33.3737 | 12.035 | 20.3014 | 24.9008 | 29.6931 | 27.7739 | 46.5047 | 15.7538 | 5.899 | 12.1722 | 7.3311 | 9.8887 | 11.2374 | 14.9884 | 14.7618 | 11.3622 | 0.0004 | -0.0045 | 0.0002 | 0.0041 | 0.0225 | -0.0018 | -0.0062 | -359.8573 | 17.3658 | -359.8788 | 18.0639 | -360.005 | 17.411 | -360.1065 | 17.9818 | -351.4813 | 17.9633 | -351.4997 | 17.4829
12:39 | 5153 | -43.5754 | -14.0455 | -1.0883 | 214.6802 | 457.4795 | 435.6915 | -3.134 | -17.7648 | 33.2456 | 19.795 | 22.835 | 11.186 | 11.102 | -10.5239 | 15.5431 | 25.6853 | 13.2971 | 10.835 | 7.095 | 9.744 | -4.531 | -14.2524 | 33.2822 | 12.0444 | 20.3174 | 25.0212 | 29.7147 | 27.7623 | 46.53 | 15.797 | 5.9005 | 12.1726 | 7.3304 | 9.8864 | 11.2271 | 14.9115 | 14.814 | 11.3198 | 0.0006 | -0.0047 | 0.0003 | 0.0041 | 0.0262 | -0.0079 | -0.0297 | -359.7957 | 17.3576 | -359.925 | 18.1194 | -360.0881 | 17.411 | -360.0604 | 17.9387 | -351.4289 | 17.9654 | -351.549 | 17.5321
12:39 | 5154 | -43.7333 | -14.2542 | -1.0173 | 214.6301 | 457.5052 | 435.6925 | -3.2112 | -17.7827 | 33.2795 | 19.7817 | 22.8706 | 11.117 | 11.1003 | -10.4769 | 15.4618 | 25.5868 | 13.2952 | 10.8286 | 7.0926 | 9.7443 | -4.5962 | -14.3145 | 33.2835 | 12.0248 | 20.2985 | 25.0307 | 29.7088 | 27.7782 | 46.5407 | 15.834 | 5.9005 | 12.1718 | 7.3275 | 9.8881 | 11.2162 | 14.9112 | 14.7879 | 11.341 | 0.0003 | -0.0042 | 0.0002 | 0.0045 | 0.0245 | -0.011 | 0.021 | -359.8573 | 17.3474 | -359.8757 | 18.0701 | -360.0111 | 17.4213 | -360.1004 | 17.9839 | -351.4874 | 17.9531 | -351.5028 | 17.4788
12:39 | 5155 | -43.8365 | -14.2196 | -1.1232 | 214.6073 | 457.387 | 435.6931 | -3.2199 | -17.8932 | 33.1848 | 19.7809 | 22.8181 | 11.1897 | 11.1107 | -10.4275 | 15.4191 | 25.5597 | 13.2953 | 10.8344 | 7.0929 | 9.7445 | -4.5318 | -14.2579 | 33.3623 | 11.9567 | 20.4301 | 25.0574 | 29.8012 | 27.8145 | 46.5753 | 15.8031 | 5.899 | 12.1721 | 7.3285 | 9.8884 | 11.1846 | 14.9504 | 14.7754 | 11.3628 | 0 | -0.0037 | -0.0002 | 0.0041 | 0.0256 | -0.0107 | -0.0095 | -359.7557 | 17.3658 | -359.925 | 18.1214 | -360.0819 | 17.411 | -360.0142 | 17.9346 | -351.4443 | 17.9531 | -351.5428 | 17.528
12:39 | 5156 | -43.8773 | -14.249 | -1.0992 | 214.6298 | 457.4056 | 435.6605 | -3.1506 | -17.7449 | 33.1607 | 19.7845 | 22.7752 | 11.1431 | 11.0654 | -10.4455 | 15.4446 | 25.541 | 13.2971 | 10.8315 | 7.0947 | 9.7425 | -4.5124 | -14.1943 | 33.3461 | 11.8571 | 20.3564 | 24.9712 | 29.6909 | 27.8044 | 46.5154 | 15.8208 | 5.8988 | 12.1724 | 7.3277 | 9.8877 | 11.2368 | 14.9231 | 14.8386 | 11.3296 | -0.0002 | -0.0037 | 0.0002 | 0.0042 | 0.028 | -0.0187 | -0.0127 | -359.8019 | 17.3371 | -359.8542 | 18.0701 | -360.0081 | 17.4377 | -360.1096 | 17.9777 | -351.5028 | 17.949 | -351.4659 | 17.4767
12:39 | 5157 | -43.815 | -14.1229 | -1.1518 | 214.6373 | 457.3232 | 435.7027 | -3.0673 | -17.7834 | 33.2034 | 19.7786 | 22.7418 | 11.224 | 11.0646 | -10.4417 | 15.519 | 25.5677 | 13.2965 | 10.8307 | 7.0953 | 9.7423 | -4.4982 | -14.3185 | 33.3214 | 11.8517 | 20.3272 | 24.9626 | 29.6164 | 27.8105 | 46.559 | 15.7962 | 5.899 | 12.1731 | 7.3244 | 9.8881 | 11.2263 | 14.9234 | 14.7871 | 11.3511 | 0.0002 | -0.0042 | 0.0001 | 0.004 | 0.015 | -0.02 | 0.0143 | -359.7619 | 17.3617 | -359.9311 | 18.1235 | -360.0665 | 17.409 | -360.0388 | 17.9346 | -351.4566 | 17.9695 | -351.5459 | 17.5178
12:39 | 5158 | -43.9572 | -14.2721 | -0.9874 | 214.7247 | 457.3835 | 435.7786 | -3.1112 | -17.7793 | 33.3591 | 19.7387 | 22.781 | 11.2181 | 10.9859 | -10.4528 | 15.4963 | 25.5811 | 13.2957 | 10.8293 | 7.0953 | 9.7449 | -4.5107 | -14.3602 | 33.35 | 11.8576 | 20.3015 | 25.0481 | 29.67 | 27.8513 | 46.4864 | 15.9132 | 5.8996 | 12.1722 | 7.3267 | 9.8884 | 11.1715 | 14.9343 | 14.7464 | 11.3817 | 0.0006 | -0.0047 | 0 | 0.0044 | 0.0256 | 0.0119 | 0.002 | -359.808 | 17.3309 | -359.848 | 18.066 | -360.0173 | 17.4541 | -360.1158 | 17.9798 | -351.4628 | 17.9469 | -351.4566 | 17.4767
12:39 | 5159 | -43.9073 | -14.2143 | -1.034 | 214.7046 | 457.3737 | 435.7449 | -3.0796 | -17.8372 | 33.2345 | 19.7992 | 22.7895 | 11.2342 | 11.1011 | -10.5997 | 15.4506 | 25.55 | 13.2959 | 10.8267 | 7.0927 | 9.7413 | -4.4776 | -14.3213 | 33.4101 | 11.8868 | 20.2648 | 25.0557 | 29.7811 | 27.8025 | 46.4599 | 15.8659 | 5.8993 | 12.1753 | 7.3256 | 9.8898 | 11.2149 | 14.987 | 14.7862 | 11.3504 | 0.0005 | -0.0043 | 0 | 0.0043 | 0.0228 | -0.008 | 0.0044 | -359.8327 | 17.3823 | -359.9465 | 18.1112 | -360.0665 | 17.4274 | -360.0081 | 17.9428 | -351.4597 | 17.9674 | -351.5397 | 17.5178
12:40 | 5160 | -43.9266 | -14.2314 | -1.0675 | 214.7067 | 457.2999 | 435.6902 | -3.0325 | -17.8363 | 33.196 | 19.7696 | 22.8289 | 11.2251 | 10.9338 | -10.4534 | 15.4222 | 25.6016 | 13.2963 | 10.829 | 7.096 | 9.745 | -4.467 | -14.1837 | 33.4067 | 11.8706 | 20.306 | 25.0891 | 29.7678 | 27.785 | 46.5607 | 15.8714 | 5.8983 | 12.1723 | 7.3274 | 9.8865 | 11.216 | 14.9368 | 14.7876 | 11.3836 | 0 | -0.004 | 0.0001 | 0.004 | 0.0341 | -0.0013 | -0.0425 | -359.8204 | 17.333 | -359.845 | 18.0763 | -360.0234 | 17.4685 | -360.1342 | 17.9798 | -351.4382 | 17.9366 | -351.4659 | 17.4767
12:40 | 5161 | -43.9337 | -14.293 | -0.9709 | 214.7731 | 457.4827 | 435.7358 | -3.0643 | -17.8589 | 33.1756 | 19.8226 | 22.695 | 11.116 | 10.9432 | -10.396 | 15.4526 | 25.695 | 13.2943 | 10.8312 | 7.0951 | 9.7436 | -4.4876 | -14.1883 | 33.3734 | 11.9298 | 20.2768 | 25.0201 | 29.7805 | 27.8323 | 46.5214 | 15.9224 | 5.8958 | 12.1704 | 7.3275 | 9.8884 | 11.2367 | 14.91 | 14.7866 | 11.3508 | -0.0003 | -0.0037 | 0.0002 | 0.0043 | 0.0369 | -0.0058 | -0.008 | -359.8788 | 17.3782 | -359.9434 | 18.1112 | -360.0204 | 17.4233 | -360.0358 | 17.9448 | -351.4597 | 17.9798 | -351.5428 | 17.5055
12:40 | 5162 | -44.045 | -14.2742 | -1.0279 | 214.8092 | 457.3931 | 435.7662 | -3.0058 | -17.8256 | 33.2157 | 19.8289 | 22.7625 | 11.1633 | 10.9537 | -10.2805 | 15.454 | 25.7237 | 13.2966 | 10.8348 | 7.0949 | 9.7453 | -4.5119 | -14.2232 | 33.3473 | 11.8933 | 20.3089 | 25.1598 | 29.7556 | 27.7745 | 46.5607 | 15.7932 | 5.898 | 12.1701 | 7.328 | 9.8875 | 11.1838 | 15.0011 | 14.852 | 11.3513 | -0.0001 | -0.0039 | 0.0001 | 0.0044 | 0.0036 | -0.0012 | -0.025 | -359.8173 | 17.3268 | -359.8388 | 18.0886 | -360.0634 | 17.4685 | -360.1127 | 17.9572 | -351.4413 | 17.9284 | -351.4782 | 17.4952
12:40 | 5163 | -43.9954 | -14.1942 | -1.0248 | 214.7375 | 457.282 | 435.7759 | -3.0505 | -17.8198 | 33.1414 | 19.7948 | 22.7372 | 11.1804 | 10.9102 | -10.3503 | 15.4451 | 25.6871 | 13.2967 | 10.8312 | 7.0939 | 9.7443 | -4.5842 | -14.2121 | 33.2415 | 11.8767 | 20.2484 | 25.1871 | 29.7919 | 27.8528 | 46.548 | 15.8335 | 5.8967 | 12.1701 | 7.3284 | 9.8874 | 11.1833 | 14.9229 | 14.8254 | 11.2974 | 0.0004 | -0.0046 | 0 | 0.0041 | 0.044 | -0.0194 | -0.0002 | -359.848 | 17.3782 | -359.9527 | 18.0988 | -359.9927 | 17.4233 | -360.0358 | 17.951 | -351.4874 | 17.9818 | -351.552 | 17.4993
12:40 | 5164 | -44.073 | -14.3435 | -1.1047 | 214.7311 | 457.3725 | 435.7288 | -3.0205 | -17.7824 | 33.0427 | 19.9116 | 22.6569 | 11.1484 | 10.8539 | -10.3876 | 15.4659 | 25.7111 | 13.2976 | 10.831 | 7.0961 | 9.7452 | -4.5659 | -14.2081 | 33.2279 | 11.962 | 20.2785 | 25.1059 | 29.7566 | 27.7875 | 46.5523 | 15.8828 | 5.8976 | 12.1729 | 7.3308 | 9.8886 | 11.1726 | 15.0133 | 14.7478 | 11.3508 | 0.0005 | -0.0046 | 0.0001 | 0.004 | 0.0133 | 0.0119 | -0.0064 | -359.7711 | 17.3207 | -359.848 | 18.1071 | -360.085 | 17.4726 | -360.0911 | 17.9284 | -351.4474 | 17.9223 | -351.472 | 17.5096
12:40 | 5165 | -44.3357 | -14.6087 | -1.2031 | 214.7408 | 457.2996 | 435.6307 | -3.0286 | -17.7878 | 33.0313 | 19.8577 | 22.6344 | 11.1106 | 10.758 | -10.3203 | 15.4158 | 25.7463 | 13.2972 | 10.831 | 7.0995 | 9.7442 | -4.5499 | -14.1206 | 33.2016 | 12.0461 | 20.2435 | 25.1182 | 29.7507 | 27.769 | 46.5163 | 15.8666 | 5.8963 | 12.1737 | 7.3291 | 9.8893 | 11.1834 | 14.9748 | 14.7869 | 11.351 | 0.0004 | -0.0042 | -0.0002 | 0.004 | 0.0234 | -0.0023 | -0.0086 | -359.8665 | 17.374 | -359.9004 | 18.0742 | -359.9834 | 17.409 | -360.0604 | 17.951 | -351.472 | 17.9756 | -351.5274 | 17.4829
12:40 | 5166 | -44.4873 | -14.7353 | -1.0615 | 214.7055 | 457.3004 | 435.6994 | -3.0632 | -17.8198 | 33.0601 | 19.8045 | 22.6507 | 11.195 | 10.74 | -10.356 | 15.4213 | 25.7336 | 13.2971 | 10.8334 | 7.0935 | 9.7451 | -4.54 | -14.1639 | 33.1909 | 12.0147 | 20.243 | 25.0415 | 29.6608 | 27.8912 | 46.6004 | 15.9099 | 5.8968 | 12.1757 | 7.3265 | 9.8881 | 11.1521 | 14.9112 | 14.7749 | 11.3303 | -0.0003 | -0.0038 | 0 | 0.0043 | 0.0482 | -0.0352 | 0.0034 | -359.7834 | 17.3145 | -359.9034 | 18.1173 | -360.0758 | 17.4747 | -360.0481 | 17.9017 | -351.4228 | 17.9305 | -351.4966 | 17.5219
12:40 | 5167 | -44.6515 | -14.8232 | -1.1861 | 214.7033 | 457.2947 | 435.7067 | -3.0676 | -17.8841 | 33.0178 | 19.7949 | 22.6519 | 11.2316 | 10.8237 | -10.416 | 15.4554 | 25.7253 | 13.297 | 10.8337 | 7.0971 | 9.7449 | -4.5796 | -14.2576 | 33.1879 | 11.9175 | 20.2609 | 25.0236 | 29.7247 | 27.9012 | 46.6412 | 15.9166 | 5.8969 | 12.1691 | 7.3268 | 9.8888 | 11.195 | 14.9631 | 14.8398 | 11.3412 | -0.0002 | -0.0037 | -0.0002 | 0.0038 | 0.0253 | -0.0107 | -0.0019 | -359.8573 | 17.3638 | -359.885 | 18.0763 | -359.9681 | 17.4336 | -360.085 | 17.9531 | -351.4966 | 17.9572 | -351.4751 | 17.4788
12:40 | 5168 | -44.5855 | -14.7518 | -1.1015 | 214.7559 | 457.2017 | 435.7615 | -3.0636 | -17.7419 | 33.0363 | 19.9263 | 22.7435 | 11.2394 | 10.7587 | -10.3359 | 15.4427 | 25.7468 | 13.2967 | 10.8325 | 7.0982 | 9.7452 | -4.6002 | -14.2383 | 33.2097 | 12.0282 | 20.2821 | 24.9043 | 29.7587 | 27.8494 | 46.5321 | 15.9303 | 5.8982 | 12.1739 | 7.3283 | 9.8894 | 11.2054 | 15.0142 | 14.8393 | 11.3622 | -0.0001 | -0.0042 | 0.0001 | 0.0041 | 0.0071 | -0.0166 | -0.0284 | -359.7619 | 17.3371 | -359.9281 | 18.1214 | -360.0911 | 17.4562 | -360.0604 | 17.9017 | -351.4166 | 17.9448 | -351.5274 | 17.5301
12:40 | 5169 | -44.4357 | -14.531 | -1.0924 | 214.72 | 457.2363 | 435.7761 | -3.0215 | -17.7997 | 33.0917 | 19.9388 | 22.6472 | 11.1431 | 10.6653 | -10.3134 | 15.4129 | 25.818 | 13.2957 | 10.8309 | 7.0936 | 9.7435 | -4.5894 | -14.2946 | 33.219 | 12.0503 | 20.2983 | 25.099 | 29.7433 | 27.8246 | 46.5732 | 16.0371 | 5.8968 | 12.173 | 7.328 | 9.8888 | 11.2376 | 15.0145 | 14.8525 | 11.3517 | 0.0004 | -0.0046 | 0.0001 | 0.0042 | 0.0121 | -0.0235 | -0.0321 | -359.848 | 17.3494 | -359.885 | 18.068 | -359.9957 | 17.4459 | -360.1004 | 17.9551 | -351.4813 | 17.9572 | -351.472 | 17.4788
12:40 | 5170 | -44.3171 | -14.5197 | -1.0074 | 214.7735 | 457.3465 | 435.777 | -3.0011 | -17.7445 | 33.0513 | 20.014 | 22.7351 | 11.2916 | 10.7113 | -10.2404 | 15.4229 | 25.8759 | 13.2964 | 10.8314 | 7.0985 | 9.7449 | -4.5883 | -14.236 | 33.265 | 12.0897 | 20.3077 | 25.1088 | 29.8073 | 27.8488 | 46.608 | 15.9566 | 5.8971 | 12.1727 | 7.3291 | 9.8895 | 11.2271 | 14.9889 | 14.8528 | 11.4373 | 0.0005 | -0.0046 | 0 | 0.0043 | 0.0153 | 0.024 | 0.0254 | -359.7803 | 17.3515 | -359.9557 | 18.1296 | -360.0727 | 17.4397 | -360.0142 | 17.8935 | -351.4166 | 17.9674 | -351.549 | 17.5321
12:40 | 5171 | -44.3237 | -14.6075 | -0.9551 | 214.7296 | 457.3491 | 435.8402 | -3.0431 | -17.8118 | 33.1704 | 19.9231 | 22.7791 | 11.2237 | 10.6956 | -10.3466 | 15.4155 | 25.7782 | 13.2965 | 10.8296 | 7.0916 | 9.7451 | -4.6484 | -14.2202 | 33.1533 | 12.1001 | 20.2514 | 25.0234 | 29.7818 | 27.8509 | 46.5894 | 15.9631 | 5.8975 | 12.1715 | 7.3274 | 9.8884 | 11.1947 | 15.0272 | 14.8911 | 11.3408 | 0.0003 | -0.0041 | 0.0002 | 0.0044 | 0.0354 | -0.0183 | 0.0256 | -359.8604 | 17.3289 | -359.8327 | 18.068 | -360.0019 | 17.4623 | -360.1158 | 17.9613 | -351.4843 | 17.9531 | -351.4259 | 17.4726
12:40 | 5172 | -44.2886 | -14.6604 | -1.0004 | 214.8123 | 457.3658 | 435.8119 | -3.0716 | -17.861 | 33.1886 | 19.8879 | 22.7354 | 11.2775 | 10.6328 | -10.263 | 15.4542 | 25.8092 | 13.2972 | 10.8324 | 7.0975 | 9.7436 | -4.6517 | -14.221 | 33.1214 | 12.0747 | 20.2391 | 25.0589 | 29.756 | 27.8594 | 46.602 | 15.8766 | 5.8983 | 12.1724 | 7.3272 | 9.8894 | 11.1952 | 15.0666 | 14.8918 | 11.3841 | -0.0003 | -0.0039 | 0.0002 | 0.004 | 0.0056 | 0.0052 | 0.0031 | -359.7742 | 17.3638 | -359.9404 | 18.1296 | -360.0758 | 17.4233 | -360.0511 | 17.9038 | -351.4351 | 17.9818 | -351.5705 | 17.5198
12:40 | 5173 | -44.2346 | -14.5627 | -0.9978 | 214.7931 | 457.3666 | 435.809 | -3.0544 | -17.8395 | 33.183 | 19.9419 | 22.8058 | 11.2166 | 10.6747 | -10.1585 | 15.4009 | 25.7854 | 13.2961 | 10.829 | 7.0935 | 9.7433 | -4.6024 | -14.2801 | 33.1231 | 12.0328 | 20.2009 | 24.9505 | 29.7305 | 27.842 | 46.6184 | 15.8798 | 5.8987 | 12.1733 | 7.3256 | 9.8888 | 11.1847 | 15.0023 | 14.8662 | 11.4164 | -0.0001 | -0.0038 | 0.0003 | 0.0047 | 0.0311 | -0.0339 | -0.0313 | -359.8142 | 17.3227 | -359.8419 | 18.0721 | -360.0419 | 17.4705 | -360.1188 | 17.9572 | -351.4689 | 17.949 | -351.4597 | 17.4808
12:40 | 5174 | -44.3585 | -14.6724 | -0.9944 | 214.758 | 457.3242 | 435.7397 | -3.0303 | -17.9683 | 33.194 | 19.913 | 22.746 | 11.2616 | 10.7592 | -10.1945 | 15.4452 | 25.803 | 13.2969 | 10.8346 | 7.0949 | 9.7427 | -4.583 | -14.2467 | 33.1346 | 12.0248 | 20.207 | 24.9621 | 29.7029 | 27.8302 | 46.5729 | 15.9749 | 5.8975 | 12.1733 | 7.327 | 9.8887 | 11.2046 | 15.0649 | 14.903 | 11.4469 | 0.0004 | -0.0043 | 0 | 0.0044 | -0.0157 | 0.0135 | 0.0025 | -359.8696 | 17.3699 | -359.9496 | 18.1071 | -360.0388 | 17.4315 | -360.0358 | 17.9284 | -351.5028 | 17.9982 | -351.5428 | 17.5075
12:40 | 5175 | -44.3823 | -14.7787 | -0.9581 | 214.7481 | 457.4502 | 435.8138 | -3.0584 | -17.9216 | 33.0949 | 19.8098 | 22.7587 | 11.2333 | 10.787 | -10.3443 | 15.4365 | 25.7887 | 13.2975 | 10.8334 | 7.095 | 9.7448 | -4.6258 | -14.2043 | 33.2105 | 12.0586 | 20.231 | 25.0265 | 29.6507 | 27.7959 | 46.5637 | 15.9443 | 5.8985 | 12.1725 | 7.3258 | 9.888 | 11.2379 | 15.1054 | 14.8789 | 11.4375 | 0.0005 | -0.0047 | 0.0002 | 0.004 | 0.0018 | 0.0023 | -0.0167 | -359.7957 | 17.3166 | -359.8727 | 18.0927 | -360.0604 | 17.4767 | -360.1342 | 17.9325 | -351.4351 | 17.9531 | -351.4905 | 17.4911
12:40 | 5176 | -44.4778 | -14.8997 | -1.1118 | 214.7068 | 457.3131 | 435.7524 | -3.027 | -17.8184 | 33.0413 | 19.8394 | 22.7434 | 11.1975 | 10.751 | -10.3557 | 15.4724 | 25.7939 | 13.2962 | 10.8311 | 7.0923 | 9.7446 | -4.6487 | -14.2502 | 33.1483 | 12.0285 | 20.264 | 25.1106 | 29.6413 | 27.8851 | 46.5651 | 15.9841 | 5.8988 | 12.17 | 7.3259 | 9.889 | 11.1833 | 15.0391 | 14.8513 | 11.3508 | 0.0004 | -0.0044 | 0.0003 | 0.0043 | 0.0299 | -0.0269 | -0.0025 | -359.8296 | 17.3782 | -359.9465 | 18.0968 | -360.0173 | 17.4336 | -360.0788 | 17.9346 | -351.4843 | 17.9921 | -351.5397 | 17.489
12:40 | 5177 | -44.4749 | -14.8541 | -1.1303 | 214.6865 | 457.4447 | 435.7779 | -3.079 | -17.7851 | 33.0857 | 19.7726 | 22.706 | 11.1035 | 10.7124 | -10.2813 | 15.4442 | 25.8878 | 13.2967 | 10.8311 | 7.0947 | 9.7443 | -4.6352 | -14.2062 | 33.1332 | 12.0702 | 20.2428 | 25.0505 | 29.6137 | 27.8955 | 46.5982 | 15.9225 | 5.8987 | 12.1733 | 7.3302 | 9.8893 | 11.2066 | 15.0934 | 14.8411 | 11.4062 | -0.0002 | -0.0039 | 0 | 0.0041 | 0.0437 | -0.0419 | -0.0273 | -359.8173 | 17.3289 | -359.8973 | 18.105 | -360.0696 | 17.4767 | -360.1004 | 17.9264 | -351.4382 | 17.9551 | -351.4751 | 17.4952
12:40 | 5178 | -44.4928 | -14.69 | -1.0681 | 214.7835 | 457.4478 | 435.8408 | -2.9847 | -17.7465 | 33.1729 | 19.7762 | 22.7014 | 11.0793 | 10.7106 | -10.232 | 15.4203 | 25.797 | 13.2958 | 10.8286 | 7.0932 | 9.7438 | -4.6575 | -14.1711 | 33.1543 | 12.0098 | 20.2467 | 25.0113 | 29.5269 | 27.902 | 46.6431 | 16.003 | 5.8983 | 12.176 | 7.3289 | 9.8881 | 11.1836 | 15.0396 | 14.8259 | 11.4259 | -0.0003 | -0.0038 | 0 | 0.0042 | 0.0114 | -0.0202 | 0.0079 | -359.8757 | 17.3597 | -359.9342 | 18.0947 | -360.0142 | 17.4274 | -360.0481 | 17.9407 | -351.4905 | 17.9859 | -351.512 | 17.4788
12:40 | 5179 | -44.4134 | -14.7089 | -1.1738 | 214.7268 | 457.4345 | 435.7322 | -3.053 | -17.7984 | 33.0808 | 19.9136 | 22.7831 | 11.0551 | 10.7999 | -10.2236 | 15.5316 | 25.8965 | 13.2968 | 10.8289 | 7.0942 | 9.7454 | -4.6796 | -14.2354 | 33.1887 | 11.8663 | 20.1802 | 25.0627 | 29.5844 | 27.8886 | 46.6858 | 15.9153 | 5.8974 | 12.1711 | 7.3289 | 9.8895 | 11.2061 | 15.054 | 14.7886 | 11.4057 | -0.0002 | -0.0043 | 0.0002 | 0.0041 | 0.0218 | -0.0182 | 0.0227 | -359.8019 | 17.3412 | -359.9096 | 18.1173 | -360.0542 | 17.4644 | -360.0696 | 17.914 | -351.4382 | 17.9695 | -351.4782 | 17.5096
12:40 | 5180 | -44.4337 | -14.7037 | -1.0878 | 214.7683 | 457.3954 | 435.7312 | -3.0556 | -17.6871 | 33.0437 | 19.8971 | 22.7133 | 11.0772 | 10.7775 | -10.2282 | 15.4966 | 25.9188 | 13.2963 | 10.8299 | 7.0962 | 9.7456 | -4.7246 | -14.2131 | 33.3022 | 11.8118 | 20.0956 | 25.0228 | 29.6334 | 27.7878 | 46.6249 | 15.9696 | 5.8972 | 12.1728 | 7.3273 | 9.8886 | 11.1949 | 15.0532 | 14.8525 | 11.4265 | 0.0004 | -0.0045 | 0.0003 | 0.0041 | 0.027 | -0.0226 | -0.0027 | -359.8204 | 17.3494 | -359.885 | 18.0783 | -360.0296 | 17.4377 | -360.0819 | 17.949 | -351.4505 | 17.9674 | -351.5028 | 17.4726
12:40 | 5181 | -44.4209 | -14.8223 | -1.1052 | 214.8095 | 457.4611 | 435.7791 | -3.1444 | -17.7491 | 33.0432 | 19.8388 | 22.7347 | 11.0347 | 10.7783 | -10.2234 | 15.5511 | 25.94 | 13.297 | 10.8286 | 7.0949 | 9.7446 | -4.7129 | -14.2082 | 33.1557 | 11.878 | 20.1437 | 25.0145 | 29.5836 | 27.8291 | 46.6637 | 16.0135 | 5.8972 | 12.1709 | 7.3285 | 9.8898 | 11.1958 | 15.0803 | 14.8925 | 11.4167 | 0.0007 | -0.0047 | 0.0001 | 0.0045 | 0.0427 | -0.0285 | -0.0101 | -359.805 | 17.3494 | -359.9281 | 18.1173 | -360.0727 | 17.4521 | -360.0634 | 17.9223 | -351.4474 | 17.9736 | -351.4997 | 17.5013
12:40 | 5182 | -44.2759 | -14.7116 | -1.0725 | 214.699 | 457.4587 | 435.7714 | -3.2077 | -17.7546 | 33.0162 | 19.825 | 22.7285 | 11.189 | 10.8439 | -10.2553 | 15.488 | 25.8498 | 13.2982 | 10.8323 | 7.0967 | 9.7463 | -4.6123 | -14.1428 | 33.276 | 11.8843 | 20.2324 | 25.0153 | 29.6297 | 27.7824 | 46.596 | 15.9686 | 5.8972 | 12.1739 | 7.3301 | 9.8897 | 11.2162 | 15.0274 | 14.8008 | 11.4158 | 0.0004 | -0.0042 | 0 | 0.0042 | 0.0071 | 0.0042 | -0.0125 | -359.8604 | 17.3432 | -359.8757 | 18.0886 | -360.0142 | 17.4397 | -360.0788 | 17.9305 | -351.4382 | 17.9736 | -351.4751 | 17.487
12:40 | 5183 | -44.4095 | -14.8216 | -1.0731 | 214.6951 | 457.4198 | 435.7165 | -3.1529 | -17.7461 | 32.9926 | 19.7813 | 22.8161 | 11.1768 | 10.8385 | -10.2948 | 15.5531 | 25.8451 | 13.2974 | 10.8275 | 7.0987 | 9.7456 | -4.6347 | -14.1632 | 33.287 | 11.8386 | 20.2194 | 25.0165 | 29.5883 | 27.8152 | 46.5872 | 15.9509 | 5.8977 | 12.1755 | 7.3304 | 9.8903 | 11.2059 | 15.0021 | 14.8659 | 11.4375 | -0.0001 | -0.0036 | 0.0003 | 0.0042 | 0.0348 | -0.0122 | -0.0181 | -359.7557 | 17.3474 | -359.9373 | 18.1112 | -360.0511 | 17.4521 | -360.0634 | 17.9223 | -351.4136 | 17.9736 | -351.5213 | 17.5096
12:40 | 5184 | -44.4197 | -14.8605 | -1.045 | 214.6614 | 457.4695 | 435.7332 | -3.0848 | -17.804 | 32.9937 | 19.7742 | 22.834 | 11.2486 | 10.8124 | -10.1989 | 15.5472 | 25.8678 | 13.2965 | 10.8248 | 7.096 | 9.7454 | -4.6062 | -14.1364 | 33.2219 | 11.8872 | 20.2076 | 24.9898 | 29.6091 | 27.8429 | 46.6073 | 15.983 | 5.8976 | 12.1706 | 7.3259 | 9.8884 | 11.195 | 15.0018 | 14.8528 | 11.4373 | -0.0001 | -0.0038 | 0.0005 | 0.0045 | 0.0116 | 0.006 | 0 | -359.8604 | 17.3412 | -359.8819 | 18.0927 | -360.0296 | 17.4459 | -360.0727 | 17.9428 | -351.4505 | 17.9654 | -351.4813 | 17.4931
12:40 | 5185 | -44.4851 | -14.9111 | -1.0566 | 214.6895 | 457.5183 | 435.659 | -3.1379 | -17.8176 | 33.0317 | 19.7322 | 22.8354 | 11.1637 | 10.8006 | -10.145 | 15.6194 | 25.9985 | 13.2966 | 10.8297 | 7.0961 | 9.7463 | -4.5965 | -14.2288 | 33.1465 | 11.9668 | 20.2657 | 24.9102 | 29.633 | 27.9034 | 46.6678 | 15.9994 | 5.8984 | 12.1754 | 7.3309 | 9.8905 | 11.1411 | 15.014 | 14.8391 | 11.4154 | 0.0002 | -0.0042 | 0.0001 | 0.0044 | 0.0183 | 0.0052 | -0.0064 | -359.8111 | 17.3494 | -359.8973 | 18.1009 | -360.0234 | 17.4439 | -360.0542 | 17.9284 | -351.4351 | 17.9674 | -351.4874 | 17.4952
12:40 | 5186 | -44.5092 | -14.9001 | -1.0095 | 214.7342 | 457.5973 | 435.6989 | -3.1489 | -17.8347 | 33.0304 | 19.7768 | 22.8211 | 11.2387 | 10.812 | -10.1863 | 15.7122 | 25.9428 | 13.2976 | 10.8298 | 7.0966 | 9.7459 | -4.6553 | -14.1143 | 33.2244 | 12.0014 | 20.3422 | 24.9382 | 29.6027 | 27.8625 | 46.6035 | 15.9376 | 5.8979 | 12.1723 | 7.3299 | 9.8893 | 11.2158 | 15.0398 | 14.865 | 11.4047 | 0.0004 | -0.0047 | -0.0001 | 0.0041 | 0.0457 | -0.0319 | 0.0044 | -359.8419 | 17.3535 | -359.9034 | 18.0927 | -360.0265 | 17.4418 | -360.1004 | 17.9346 | -351.4351 | 17.9756 | -351.4751 | 17.4993
12:40 | 5187 | -44.5143 | -14.8857 | -1.0036 | 214.764 | 457.6258 | 435.6942 | -3.142 | -17.8075 | 33.0765 | 19.8632 | 22.8236 | 11.258 | 10.7544 | -10.2917 | 15.6127 | 25.9565 | 13.2969 | 10.8312 | 7.0963 | 9.7462 | -4.7078 | -14.2691 | 33.2614 | 11.9966 | 20.345 | 25.1279 | 29.6073 | 27.9304 | 46.6509 | 15.9748 | 5.8981 | 12.179 | 7.3319 | 9.8901 | 11.2269 | 15.0403 | 14.8913 | 11.3624 | 0.0004 | -0.0045 | 0.0001 | 0.004 | 0.0015 | 0.011 | -0.0203 | -359.8573 | 17.3535 | -359.9004 | 18.0906 | -360.0511 | 17.45 | -360.0727 | 17.9305 | -351.4413 | 17.9777 | -351.5305 | 17.4931
12:40 | 5188 | -44.4909 | -14.8474 | -1.017 | 214.7436 | 457.6267 | 435.7976 | -3.0281 | -17.8445 | 33.0759 | 19.8037 | 22.756 | 11.2429 | 10.8023 | -10.2341 | 15.7009 | 25.9909 | 13.297 | 10.8277 | 7.0977 | 9.7454 | -4.723 | -14.4392 | 33.085 | 11.9701 | 20.3772 | 24.9946 | 29.6603 | 27.8877 | 46.6877 | 16.015 | 5.8974 | 12.1767 | 7.3308 | 9.8906 | 11.2267 | 15.0401 | 14.8652 | 11.4156 | 0.0001 | -0.004 | 0 | 0.0042 | 0.0168 | 0.0087 | 0.0146 | -359.8573 | 17.3432 | -359.9188 | 18.1009 | -360.0419 | 17.4459 | -360.1065 | 17.9407 | -351.4443 | 17.9695 | -351.5028 | 17.4931
12:40 | 5189 | -44.4924 | -14.8789 | -1.0763 | 214.6614 | 457.571 | 435.7115 | -3.0752 | -17.8677 | 33.1043 | 19.7123 | 22.8247 | 11.2169 | 10.833 | -10.1384 | 15.6983 | 26.0482 | 13.297 | 10.8324 | 7.0992 | 9.7452 | -4.7382 | -14.4196 | 33.07 | 12.0475 | 20.4327 | 24.9911 | 29.5969 | 27.8728 | 46.7288 | 16.0463 | 5.8984 | 12.1765 | 7.3327 | 9.8912 | 11.2274 | 15.1314 | 14.8274 | 11.395 | -0.0002 | -0.0039 | 0.0001 | 0.0043 | 0.0457 | -0.0245 | -0.0066 | -359.808 | 17.3576 | -359.9157 | 18.0988 | -360.0234 | 17.448 | -360.0388 | 17.9264 | -351.4259 | 17.9859 | -351.4966 | 17.4993
12:40 | 5190 | -44.3723 | -14.8478 | -1.0454 | 214.755 | 457.635 | 435.8191 | -3.0242 | -17.7545 | 33.1494 | 19.7231 | 22.8452 | 11.0795 | 10.8093 | -10.1478 | 15.6375 | 26.0458 | 13.2988 | 10.833 | 7.0988 | 9.7478 | -4.8868 | -14.4442 | 33.0259 | 11.9712 | 20.4426 | 25.0345 | 29.6562 | 27.874 | 46.604 | 15.8906 | 5.8979 | 12.178 | 7.3276 | 9.8909 | 11.2271 | 15.0406 | 14.8269 | 11.4053 | -0.0002 | -0.004 | 0.0002 | 0.0042 | 0.0493 | -0.0319 | 0.0023 | -359.7742 | 17.3289 | -359.885 | 18.0906 | -360.0604 | 17.4685 | -360.0788 | 17.9305 | -351.4289 | 17.951 | -351.4782 | 17.489
12:40 | 5191 | -44.433 | -14.9858 | -0.9396 | 214.7494 | 457.6895 | 435.8944 | -3.0416 | -17.8882 | 33.0905 | 19.7928 | 22.8109 | 11.0976 | 10.8574 | -10.1623 | 15.6353 | 26.0568 | 13.2969 | 10.8291 | 7.0989 | 9.7455 | -4.8441 | -14.4436 | 33.0308 | 11.9597 | 20.5443 | 25.1133 | 29.6818 | 27.8713 | 46.6086 | 15.9123 | 5.8995 | 12.1762 | 7.3294 | 9.8905 | 11.2155 | 15.1168 | 14.8645 | 11.4364 | 0.0003 | -0.0045 | 0.0003 | 0.0042 | 0.0298 | -0.0278 | -0.0247 | -359.8173 | 17.374 | -359.9373 | 18.0968 | -360.0358 | 17.4459 | -360.0788 | 17.9366 | -351.4566 | 17.9859 | -351.509 | 17.4952
12:40 | 5192 | -44.5873 | -15.0442 | -0.9414 | 214.8084 | 457.6667 | 435.9316 | -3.0033 | -17.8337 | 33.1526 | 19.8281 | 22.8018 | 11.1812 | 10.8703 | -10.2449 | 15.5977 | 25.8734 | 13.2972 | 10.8327 | 7.0985 | 9.7455 | -4.8907 | -14.371 | 33.0802 | 11.9555 | 20.4661 | 24.9508 | 29.6878 | 27.8799 | 46.6975 | 15.9655 | 5.8982 | 12.1767 | 7.3301 | 9.89 | 11.1945 | 15.0398 | 14.8908 | 11.3941 | 0.0006 | -0.0045 | 0.0002 | 0.0043 | 0.024 | -0.0267 | -0.0274 | -359.8111 | 17.3556 | -359.9127 | 18.105 | -360.085 | 17.4747 | -360.0911 | 17.9325 | -351.4228 | 17.9592 | -351.4782 | 17.5055
12:40 | 5193 | -44.5552 | -15.0122 | -0.9429 | 214.8657 | 457.7439 | 435.937 | -3.0996 | -17.8344 | 33.0752 | 19.8795 | 22.851 | 11.0589 | 10.8828 | -10.1976 | 15.5344 | 25.9098 | 13.2988 | 10.8316 | 7.0956 | 9.7439 | -4.791 | -14.2725 | 33.1807 | 11.8436 | 20.3849 | 25.0935 | 29.6711 | 27.9061 | 46.6781 | 15.9489 | 5.8975 | 12.1788 | 7.3279 | 9.8917 | 11.2059 | 15.0925 | 14.8659 | 11.4589 | 0.0003 | -0.0044 | 0 | 0.0044 | 0.0157 | 0.0109 | 0.0115 | -359.8727 | 17.3802 | -359.9342 | 18.0886 | -360.0358 | 17.4644 | -360.0942 | 17.9551 | -351.4843 | 17.9818 | -351.4997 | 17.4849
12:40 | 5194 | -44.4523 | -14.9077 | -0.9013 | 214.9028 | 457.7815 | 435.8819 | -3.0308 | -17.7468 | 33.0771 | 19.847 | 22.6513 | 11.1468 | 10.8241 | -10.1812 | 15.5044 | 25.9293 | 13.2987 | 10.8298 | 7.0966 | 9.7449 | -4.7542 | -14.297 | 33.1564 | 11.8276 | 20.3104 | 25.0056 | 29.613 | 27.9077 | 46.6913 | 16.0333 | 5.8982 | 12.1781 | 7.3283 | 9.8912 | 11.2586 | 15.0656 | 14.9684 | 11.4368 | 0 | -0.0036 | 0.0004 | 0.0042 | 0.0132 | 0.0022 | -0.0036 | -359.845 | 17.374 | -359.9557 | 18.1296 | -360.0942 | 17.4562 | -360.0481 | 17.9264 | -351.4474 | 17.988 | -351.5151 | 17.5137
12:40 | 5195 | -44.4951 | -14.8696 | -1.0408 | 214.8078 | 457.7585 | 435.858 | -3.1054 | -17.7348 | 33.1069 | 19.8627 | 22.7627 | 11.0287 | 10.8689 | -10.212 | 15.4776 | 25.8954 | 13.2983 | 10.8313 | 7.0937 | 9.746 | -4.8267 | -14.2555 | 33.0732 | 11.7883 | 20.3483 | 25.012 | 29.5921 | 27.9272 | 46.6675 | 16.0128 | 5.8995 | 12.1761 | 7.3282 | 9.8914 | 11.2363 | 15.3613 | 14.9025 | 11.5854 | -0.0002 | -0.0037 | 0.0002 | 0.0041 | 0.0327 | -0.031 | -0.0076 | -359.8634 | 17.3699 | -359.9157 | 18.0927 | -360.0665 | 17.4767 | -360.1588 | 17.9613 | -351.5059 | 17.9756 | -351.4966 | 17.4931
12:40 | 5196 | -44.4802 | -14.8881 | -1.075 | 214.8448 | 457.7385 | 435.8373 | -3.1007 | -17.6437 | 33.0661 | 19.9225 | 22.8255 | 11.0612 | 10.9484 | -10.2228 | 15.5048 | 26.0296 | 13.2966 | 10.8295 | 7.0928 | 9.7449 | -4.8629 | -14.1771 | 33.1685 | 11.869 | 20.3777 | 25.0586 | 29.6737 | 27.8292 | 46.6355 | 15.9946 | 5.8983 | 12.177 | 7.3284 | 9.8921 | 11.1846 | 15.2216 | 14.9177 | 11.5443 | 0 | -0.0041 | -0.0001 | 0.0044 | 0.047 | -0.0359 | -0.0186 | -359.8634 | 17.3987 | -360.0019 | 18.1379 | -360.0942 | 17.4582 | -360.0727 | 17.9346 | -351.4905 | 18.0085 | -351.5828 | 17.5219
12:40 | 5197 | -44.5186 | -14.9647 | -1.066 | 214.7105 | 457.6832 | 435.7838 | -3.1217 | -17.6617 | 33.0552 | 19.9759 | 22.678 | 11.0231 | 10.8104 | -10.2165 | 15.5313 | 25.9281 | 13.2972 | 10.8273 | 7.0942 | 9.745 | -4.7717 | -14.2582 | 33.2237 | 11.9133 | 20.3058 | 25.1148 | 29.6382 | 27.9097 | 46.6125 | 15.9461 | 5.8973 | 12.176 | 7.3287 | 9.8921 | 11.2164 | 15.0922 | 15.0468 | 11.5121 | 0.0005 | -0.0045 | 0.0002 | 0.0044 | 0.0223 | -0.0047 | 0.0137 | -359.8357 | 17.3474 | -359.9034 | 18.1153 | -360.1034 | 17.5075 | -360.1742 | 17.9551 | -351.5028 | 17.9674 | -351.4813 | 17.4972
12:40 | 5198 | -44.416 | -14.8579 | -1.0709 | 214.7485 | 457.752 | 435.7661 | -3.0249 | -17.6025 | 33.1849 | 19.9407 | 22.6973 | 11.0132 | 10.8143 | -10.2762 | 15.5211 | 25.9208 | 13.298 | 10.8299 | 7.097 | 9.7442 | -4.7819 | -14.2596 | 33.1579 | 11.9975 | 20.3438 | 25.0995 | 29.7137 | 27.8799 | 46.6311 | 15.8908 | 5.8973 | 12.1768 | 7.3307 | 9.891 | 11.2486 | 15.1699 | 14.9177 | 11.5443 | 0.0006 | -0.0046 | 0.0002 | 0.0042 | 0.0295 | -0.017 | 0.0021 | -359.8727 | 17.4069 | -359.9988 | 18.1317 | -360.0634 | 17.4397 | -360.085 | 17.9448 | -351.4997 | 18.0331 | -351.5705 | 17.5075
12:40 | 5199 | -44.3157 | -14.7826 | -1.0492 | 214.8475 | 457.7437 | 435.7577 | -3.0725 | -17.6755 | 33.1765 | 19.9319 | 22.7685 | 11.2368 | 10.8816 | -10.2101 | 15.5118 | 25.9008 | 13.298 | 10.8324 | 7.0952 | 9.7433 | -4.7753 | -14.229 | 33.1403 | 12.005 | 20.3074 | 25.0242 | 29.6786 | 27.8521 | 46.5714 | 15.8613 | 5.8971 | 12.176 | 7.3293 | 9.8906 | 11.2162 | 15.1049 | 14.9819 | 11.4906 | 0.0001 | -0.0041 | 0.0001 | 0.0041 | 0.0042 | -0.0021 | -0.0107 | -359.8357 | 17.3412 | -359.9096 | 18.1317 | -360.1281 | 17.4972 | -360.1404 | 17.9592 | -351.4597 | 17.9756 | -351.4966 | 17.5116
12:40 | 5200 | -44.3688 | -14.8692 | -1.0437 | 214.8301 | 457.7052 | 435.7701 | -3.0561 | -17.6816 | 33.2297 | 19.9057 | 22.835 | 11.1758 | 10.8541 | -10.2547 | 15.5464 | 25.9797 | 13.2974 | 10.8306 | 7.095 | 9.7433 | -4.8371 | -14.2105 | 33.123 | 11.9862 | 20.3452 | 25.1682 | 29.7485 | 27.82 | 46.5511 | 15.8594 | 5.8982 | 12.177 | 7.328 | 9.8902 | 11.2059 | 15.1957 | 14.9694 | 11.4909 | -0.0003 | -0.0039 | 0 | 0.0041 | 0.016 | 0.0274 | -0.0043 | -359.9096 | 17.3782 | -359.9711 | 18.1071 | -360.045 | 17.4439 | -360.1096 | 17.9551 | -351.5213 | 18.0106 | -351.5613 | 17.489
12:40 | 5201 | -44.4556 | -15.006 | -1.1157 | 214.809 | 457.8002 | 435.784 | -3.0834 | -17.7242 | 33.2369 | 19.8902 | 22.7224 | 11.0856 | 10.8729 | -10.2566 | 15.4726 | 26.0442 | 13.2971 | 10.8295 | 7.0943 | 9.7433 | -4.9046 | -14.1467 | 33.2234 | 11.9461 | 20.3416 | 24.9626 | 29.7063 | 27.8543 | 46.6314 | 15.9461 | 5.8989 | 12.1762 | 7.3335 | 9.8907 | 11.2065 | 15.1836 | 14.9314 | 11.5235 | -0.0003 | -0.0039 | 0.0002 | 0.0042 | 0.045 | -0.038 | -0.0273 | -359.8234 | 17.3309 | -359.9311 | 18.1337 | -360.1311 | 17.487 | -360.125 | 17.9366 | -351.4413 | 17.9654 | -351.4905 | 17.5096
12:40 | 5202 | -44.5078 | -15.0416 | -1.0531 | 214.8319 | 457.7369 | 435.7201 | -3.0686 | -17.7135 | 33.2965 | 19.8362 | 22.7306 | 11.0902 | 10.7962 | -10.2155 | 15.4918 | 26.072 | 13.2978 | 10.8292 | 7.0941 | 9.7459 | -4.9485 | -14.1706 | 33.1024 | 11.9471 | 20.4421 | 25.1366 | 29.7027 | 27.8878 | 46.6421 | 15.9309 | 5.8992 | 12.1757 | 7.3304 | 9.8905 | 11.2383 | 15.1446 | 14.9828 | 11.5127 | 0.0002 | -0.0044 | 0.0002 | 0.0038 | 0.0467 | -0.0228 | 0.0205 | -359.8942 | 17.3617 | -359.9281 | 18.0865 | -360.0204 | 17.4356 | -360.0911 | 17.9674 | -351.509 | 17.9962 | -351.5366 | 17.4808
12:40 | 5203 | -44.4628 | -14.942 | -1.0002 | 214.7749 | 457.7552 | 435.7412 | -2.9841 | -17.6795 | 33.3667 | 19.8074 | 22.8043 | 11.0032 | 10.6805 | -10.0987 | 15.5011 | 26.0555 | 13.2974 | 10.8297 | 7.0948 | 9.7433 | -4.8778 | -14.073 | 33.1082 | 11.9729 | 20.3919 | 25.1073 | 29.7212 | 27.8971 | 46.6308 | 15.8815 | 5.8982 | 12.1724 | 7.3285 | 9.89 | 11.2379 | 15.1828 | 14.9953 | 11.4803 | 0.0004 | -0.0046 | 0.0001 | 0.0041 | 0.0497 | -0.0373 | 0.0137 | -359.7896 | 17.3289 | -359.9434 | 18.1399 | -360.1342 | 17.4664 | -360.0942 | 17.9161 | -351.4536 | 17.9736 | -351.5428 | 17.5178
12:40 | 5204 | -44.5207 | -15.0649 | -1.0193 | 214.8292 | 457.6769 | 435.8122 | -3.0497 | -17.7296 | 33.3824 | 19.843 | 22.8534 | 11.0653 | 10.6674 | -10.1512 | 15.4809 | 26.0826 | 13.2972 | 10.8313 | 7.0945 | 9.7431 | -4.8359 | -14.1061 | 33.0603 | 11.9021 | 20.3187 | 24.9978 | 29.7016 | 27.8996 | 46.6267 | 15.9301 | 5.8994 | 12.1797 | 7.3324 | 9.8898 | 11.2273 | 15.1312 | 14.9565 | 11.4589 | 0.0004 | -0.0044 | 0 | 0.0044 | 0.0344 | -0.0179 | -0.0149 | -359.8911 | 17.3494 | -359.885 | 18.0845 | -360.0388 | 17.4356 | -360.1311 | 17.9654 | -351.509 | 17.9818 | -351.5028 | 17.4644
12:40 | 5205 | -44.5687 | -15.2246 | -1.0543 | 214.8143 | 457.6364 | 435.7313 | -3.0756 | -17.6939 | 33.3001 | 19.8486 | 22.7812 | 11.0508 | 10.6225 | -10.1426 | 15.4886 | 25.9905 | 13.2986 | 10.8317 | 7.099 | 9.7453 | -4.9023 | -14.0458 | 33.0704 | 11.9175 | 20.2323 | 25.0288 | 29.6647 | 27.9244 | 46.6147 | 15.849 | 5.897 | 12.1758 | 7.3295 | 9.8896 | 11.237 | 15.1558 | 15.007 | 11.458 | -0.0001 | -0.0041 | 0.0002 | 0.0048 | 0.0483 | -0.0318 | -0.0108 | -359.7773 | 17.3412 | -359.9804 | 18.1502 | -360.1034 | 17.4541 | -360.0388 | 17.9079 | -351.4536 | 17.9798 | -351.5582 | 17.5383
12:40 | 5206 | -44.6622 | -15.343 | -1.0738 | 214.9103 | 457.7559 | 435.7881 | -3.1026 | -17.7702 | 33.2415 | 19.8929 | 22.7703 | 11.1169 | 10.7698 | -10.1908 | 15.5696 | 26.1369 | 13.2979 | 10.8322 | 7.0989 | 9.7446 | -4.9371 | -14.0453 | 33.0607 | 11.9411 | 20.2806 | 25.0414 | 29.6252 | 27.8842 | 46.7065 | 15.9239 | 5.8978 | 12.1767 | 7.3324 | 9.8898 | 11.1836 | 15.1558 | 14.9423 | 11.5007 | -0.0002 | -0.0037 | 0.0003 | 0.0042 | -0.0038 | 0.0089 | -0.0432 | -359.8819 | 17.3227 | -359.888 | 18.0968 | -360.0265 | 17.4664 | -360.0973 | 17.9613 | -351.4997 | 17.9695 | -351.4659 | 17.4685
12:40 | 5207 | -44.9255 | -15.5734 | -1.0932 | 214.9138 | 457.7236 | 435.807 | -3.1271 | -17.7253 | 33.31 | 19.8237 | 22.8549 | 11.0162 | 10.6491 | -10.2897 | 15.4687 | 25.9223 | 13.2979 | 10.8332 | 7.0965 | 9.7431 | -4.9264 | -14.0636 | 33.1139 | 11.9296 | 20.369 | 25.078 | 29.693 | 27.8985 | 46.7041 | 15.9361 | 5.8977 | 12.179 | 7.3297 | 9.892 | 11.1952 | 15.1441 | 14.9306 | 11.4482 | -0.0001 | -0.0041 | 0.0001 | 0.0043 | 0.0153 | 0.023 | 0.002 | -359.8204 | 17.3535 | -359.9742 | 18.1687 | -360.0819 | 17.4377 | -360.0111 | 17.9017 | -351.4259 | 17.9921 | -351.5582 | 17.5198
12:40 | 5208 | -44.9874 | -15.5213 | -1.1177 | 214.9201 | 457.7068 | 435.754 | -3.1164 | -17.7921 | 33.2451 | 19.8907 | 22.9034 | 11.0286 | 10.6917 | -10.34 | 15.4977 | 26.0514 | 13.2993 | 10.8368 | 7.098 | 9.744 | -4.9188 | -14.0541 | 33.1287 | 11.9315 | 20.3477 | 25.1133 | 29.6356 | 27.8268 | 46.659 | 15.9437 | 5.8969 | 12.1761 | 7.3308 | 9.8916 | 11.247 | 15.1031 | 14.9543 | 11.4786 | 0.0004 | -0.0045 | 0.0001 | 0.0045 | -0.0256 | 0.0133 | 0.0002 | -359.8727 | 17.3083 | -359.8542 | 18.105 | -360.0419 | 17.4705 | -360.1496 | 17.9551 | -351.4474 | 17.9572 | -351.4413 | 17.4747
12:40 | 5209 | -45.1202 | -15.6867 | -1.1144 | 214.9575 | 457.6024 | 435.7493 | -3.1006 | -17.735 | 33.1781 | 19.8559 | 22.9053 | 10.9446 | 10.7606 | -10.2755 | 15.5729 | 26.1187 | 13.2974 | 10.8381 | 7.0948 | 9.7443 | -4.9093 | -14.0904 | 33.162 | 11.9967 | 20.3956 | 25.1541 | 29.6515 | 27.8103 | 46.6644 | 15.9229 | 5.8977 | 12.1787 | 7.3317 | 9.8914 | 11.2144 | 15.154 | 14.9277 | 11.478 | 0.0005 | -0.0047 | 0.0004 | 0.0042 | 0.0003 | 0.0154 | -0.0114 | -359.8511 | 17.3556 | -359.9557 | 18.1399 | -360.045 | 17.4274 | -360.0358 | 17.912 | -351.4905 | 17.988 | -351.5428 | 17.4993
12:40 | 5210 | -45.364 | -15.8492 | -1.0499 | 215.0043 | 457.7385 | 435.8751 | -3.0956 | -17.7443 | 33.2001 | 19.7757 | 22.9423 | 10.8255 | 10.7477 | -10.2443 | 15.5 | 25.9784 | 13.2988 | 10.8374 | 7.0941 | 9.7448 | -4.8466 | -14.0444 | 33.2012 | 12.0751 | 20.5285 | 24.876 | 29.7069 | 27.8268 | 46.7 | 15.9079 | 5.8969 | 12.1771 | 7.3256 | 9.8902 | 11.2374 | 15.1821 | 14.9169 | 11.469 | 0.0001 | -0.0043 | 0.0002 | 0.004 | 0.0262 | -0.0071 | -0.0104 | -359.8142 | 17.296 | -359.8604 | 18.1214 | -360.0788 | 17.4849 | -360.1219 | 17.9387 | -351.4351 | 17.9407 | -351.4382 | 17.4993
12:40 | 5211 | -45.604 | -15.9067 | -1.0024 | 215.0158 | 457.8013 | 435.7702 | -3.0006 | -17.7102 | 33.1668 | 19.7889 | 22.9757 | 10.8753 | 10.752 | -10.2495 | 15.5948 | 26.0025 | 13.2983 | 10.8366 | 7.0971 | 9.7457 | -4.9224 | -14.101 | 33.2095 | 12.0412 | 20.4778 | 25.0946 | 29.7095 | 27.8445 | 46.6505 | 15.8439 | 5.8989 | 12.1777 | 7.3295 | 9.8914 | 11.1844 | 15.1438 | 14.9433 | 11.4694 | -0.0002 | -0.0038 | 0 | 0.0042 | 0.0206 | 0.0024 | -0.0128 | -359.8727 | 17.3597 | -359.9465 | 18.1235 | -360.0327 | 17.4254 | -360.0327 | 17.9346 | -351.4997 | 17.9982 | -351.5397 | 17.487
12:40 | 5212 | -45.6853 | -15.8426 | -1.0712 | 214.9753 | 457.7911 | 435.7672 | -3.0154 | -17.7196 | 33.1032 | 19.7452 | 23.0632 | 10.9791 | 10.7291 | -10.3064 | 15.5837 | 25.9903 | 13.2974 | 10.8354 | 7.1009 | 9.7449 | -4.8076 | -14.1374 | 33.191 | 12.1196 | 20.5547 | 25.0313 | 29.7769 | 27.7685 | 46.6023 | 15.8305 | 5.8984 | 12.1791 | 7.3307 | 9.8913 | 11.2158 | 15.1173 | 14.9167 | 11.4688 | -0.0003 | -0.0039 | 0 | 0.0043 | 0.0072 | 0.01 | -0.0327 | -359.8234 | 17.3001 | -359.8727 | 18.1399 | -360.0665 | 17.4849 | -360.1158 | 17.9099 | -351.4413 | 17.9469 | -351.4443 | 17.5116
12:40 | 5213 | -45.7444 | -15.8621 | -1.0379 | 214.9766 | 457.6774 | 435.8169 | -3.0418 | -17.77 | 33.154 | 19.7801 | 23.0583 | 11.0174 | 10.9537 | -10.3658 | 15.6071 | 25.9406 | 13.2977 | 10.8324 | 7.0967 | 9.745 | -4.8308 | -14.0723 | 33.349 | 12.1371 | 20.5092 | 25.0841 | 29.7373 | 27.8499 | 46.6441 | 15.8966 | 5.8975 | 12.1766 | 7.3322 | 9.8904 | 11.1947 | 15.1433 | 14.9299 | 11.4583 | 0.0001 | -0.0042 | 0.0002 | 0.0041 | 0.0401 | -0.039 | -0.0316 | -359.8388 | 17.3412 | -359.9034 | 18.0988 | -359.9865 | 17.4336 | -360.085 | 17.9469 | -351.5028 | 17.9921 | -351.5059 | 17.4808
12:40 | 5214 | -45.6297 | -15.8338 | -1.0814 | 214.9084 | 457.6828 | 435.7089 | -3.0329 | -17.7462 | 33.1645 | 19.7548 | 23.0517 | 10.9637 | 10.9842 | -10.3158 | 15.6611 | 25.9453 | 13.2983 | 10.8342 | 7.0983 | 9.7445 | -4.8737 | -14.1468 | 33.2171 | 12.1039 | 20.4101 | 25.0677 | 29.6863 | 27.8611 | 46.7112 | 15.9268 | 5.8981 | 12.1793 | 7.3316 | 9.8918 | 11.2683 | 15.116 | 14.9413 | 11.4679 | 0.0003 | -0.0048 | 0.0002 | 0.0041 | 0.0425 | -0.008 | 0.0175 | -359.7527 | 17.3083 | -359.8973 | 18.1543 | -360.0727 | 17.4705 | -360.0665 | 17.9038 | -351.4413 | 17.9531 | -351.5182 | 17.5198
12:40 | 5215 | -45.7018 | -15.993 | -1.0084 | 214.9103 | 457.7504 | 435.8112 | -3.0048 | -17.8017 | 33.1543 | 19.6763 | 23.0123 | 10.9848 | 11.0436 | -10.3165 | 15.6725 | 25.8836 | 13.2979 | 10.8341 | 7.0955 | 9.7443 | -4.9152 | -14.1354 | 33.1688 | 12.1062 | 20.4025 | 25.075 | 29.6564 | 27.8746 | 46.7816 | 15.954 | 5.8962 | 12.1772 | 7.3289 | 9.8899 | 11.1954 | 15.1185 | 14.8921 | 11.4698 | 0.0005 | -0.0045 | -0.0002 | 0.0041 | 0.037 | -0.0164 | 0.005 | -359.8573 | 17.333 | -359.8665 | 18.0968 | -360.0019 | 17.45 | -360.0973 | 17.951 | -351.512 | 17.9839 | -351.5028 | 17.4705
12:40 | 5216 | -45.6706 | -16.0051 | -1.115 | 214.9389 | 457.6949 | 435.765 | -3.0148 | -17.7366 | 33.264 | 19.6278 | 23.0511 | 11.1241 | 11.0719 | -10.296 | 15.6504 | 25.9717 | 13.2991 | 10.8335 | 7.095 | 9.7431 | -4.8708 | -14.1911 | 33.1233 | 12.1574 | 20.343 | 24.9927 | 29.6934 | 27.7924 | 46.6899 | 15.9003 | 5.8977 | 12.18 | 7.3326 | 9.891 | 11.2368 | 15.1297 | 14.9033 | 11.4791 | 0.0001 | -0.0041 | 0.0002 | 0.0044 | 0.0102 | -0.0135 | -0.0035 | -359.7896 | 17.3309 | -359.9465 | 18.1543 | -360.1065 | 17.4521 | -360.0327 | 17.9017 | -351.4136 | 17.9695 | -351.5243 | 17.5239
12:40 | 5217 | -45.5915 | -15.6845 | -1.0559 | 215.0124 | 457.6517 | 435.8045 | -3.0282 | -17.7727 | 33.3107 | 19.6224 | 22.9985 | 11.0796 | 11.0741 | -10.3007 | 15.6259 | 25.9322 | 13.2987 | 10.8326 | 7.0994 | 9.7428 | -4.8707 | -14.226 | 33.2063 | 12.0999 | 20.4691 | 25.0655 | 29.6439 | 27.798 | 46.6951 | 15.9173 | 5.8978 | 12.18 | 7.3349 | 9.8896 | 11.247 | 15.1548 | 14.9284 | 11.4786 | -0.0001 | -0.0036 | 0.0003 | 0.0041 | 0.007 | 0.0257 | -0.0247 | -359.8757 | 17.3227 | -359.8573 | 18.0886 | -360.0111 | 17.4623 | -360.1404 | 17.9613 | -351.509 | 17.9695 | -351.4382 | 17.4767
12:40 | 5218 | -45.5154 | -15.7861 | -1.0487 | 215.0131 | 457.6559 | 435.8033 | -3.1114 | -17.7694 | 33.2737 | 19.6666 | 22.9255 | 11.026 | 11.1007 | -10.4374 | 15.5787 | 25.87 | 13.2978 | 10.8357 | 7.0976 | 9.7442 | -4.9043 | -14.2394 | 33.2126 | 12.0225 | 20.4174 | 24.9472 | 29.5934 | 27.8013 | 46.7051 | 15.9059 | 5.8989 | 12.1831 | 7.3352 | 9.8906 | 11.1956 | 15.1317 | 14.944 | 11.4806 | -0.0001 | -0.0038 | 0.0002 | 0.0042 | 0.0477 | -0.0402 | 0.0106 | -359.7957 | 17.3391 | -359.9619 | 18.1584 | -360.0973 | 17.448 | -360.0234 | 17.9038 | -351.472 | 17.9962 | -351.5797 | 17.528
12:40 | 5219 | -45.5308 | -15.7392 | -1.0494 | 214.9215 | 457.5409 | 435.8106 | -3.025 | -17.7372 | 33.3729 | 19.7646 | 22.9314 | 11.1618 | 11.2702 | -10.3876 | 15.6171 | 25.8315 | 13.2983 | 10.8331 | 7.0945 | 9.7431 | -4.8974 | -14.2586 | 33.1866 | 12.0166 | 20.3939 | 25.0576 | 29.7296 | 27.8497 | 46.771 | 15.9672 | 5.8996 | 12.1792 | 7.3337 | 9.891 | 11.2063 | 15.1446 | 14.8794 | 11.5127 | 0.0003 | -0.0045 | 0.0003 | 0.0044 | 0.0069 | 0.0189 | -0.0038 | -359.8204 | 17.3186 | -359.8573 | 18.1009 | -360.0296 | 17.4767 | -360.1435 | 17.9633 | -351.4905 | 17.9633 | -351.4966 | 17.4788
12:41 | 5220 | -45.5533 | -15.7698 | -1.1036 | 214.98 | 457.5855 | 435.8452 | -3.0135 | -17.7411 | 33.3039 | 19.782 | 22.9613 | 11.104 | 11.2841 | -10.4011 | 15.5684 | 25.8756 | 13.2981 | 10.8343 | 7.0973 | 9.7431 | -4.798 | -14.1775 | 33.1305 | 11.8187 | 20.2937 | 25.0431 | 29.7588 | 27.8423 | 46.74 | 15.9695 | 5.8992 | 12.1813 | 7.3333 | 9.8912 | 11.2059 | 15.1312 | 14.9823 | 11.4375 | 0.0005 | -0.0045 | 0 | 0.0043 | 0.007 | 0.0233 | -0.0295 | -359.8357 | 17.3535 | -359.9619 | 18.1543 | -360.0604 | 17.4521 | -360.045 | 17.9038 | -351.4966 | 18.0044 | -351.5674 | 17.528
12:41 | 5221 | -45.5143 | -15.756 | -1.1264 | 214.9072 | 457.6065 | 435.8027 | -3.0381 | -17.7741 | 33.3802 | 19.7563 | 22.8862 | 11.2597 | 11.3004 | -10.3755 | 15.5806 | 25.8264 | 13.2987 | 10.837 | 7.0937 | 9.7447 | -4.7846 | -14.0433 | 33.3037 | 11.8969 | 20.305 | 25.0712 | 29.7024 | 27.9097 | 46.753 | 16.0448 | 5.8988 | 12.1829 | 7.3286 | 9.8906 | 11.2052 | 15.0915 | 14.9038 | 11.4475 | 0.0004 | -0.0043 | 0.0002 | 0.0042 | 0.0234 | 0.0004 | -0.011 | -359.805 | 17.3186 | -359.8419 | 18.1112 | -360.0511 | 17.4931 | -360.1527 | 17.9572 | -351.5182 | 17.9654 | -351.4751 | 17.4911
12:41 | 5222 | -45.4541 | -15.7722 | -1.1057 | 214.9488 | 457.6465 | 435.8983 | -3.0818 | -17.8596 | 33.4517 | 19.8845 | 22.956 | 11.1509 | 11.3337 | -10.4177 | 15.5964 | 25.8706 | 13.2985 | 10.834 | 7.0965 | 9.7438 | -4.7933 | -14.0804 | 33.2229 | 11.7263 | 20.3286 | 25.0511 | 29.7461 | 27.9054 | 46.7273 | 16.0256 | 5.8981 | 12.1804 | 7.3277 | 9.891 | 11.1928 | 15.0505 | 14.9016 | 11.4564 | -0.0001 | -0.0038 | 0.0002 | 0.0043 | -0.0104 | 0.0037 | 0.0263 | -359.8727 | 17.3658 | -359.9804 | 18.1563 | -360.0665 | 17.4397 | -360.0696 | 17.9223 | -351.4997 | 18.0167 | -351.5859 | 17.5157
12:41 | 5223 | -45.513 | -15.834 | -1.2206 | 214.8626 | 457.6325 | 435.873 | -3.0841 | -17.873 | 33.4604 | 19.8402 | 22.9225 | 11.1893 | 11.2902 | -10.4013 | 15.5595 | 25.8335 | 13.2982 | 10.8352 | 7.0983 | 9.7425 | -4.8248 | -14.1811 | 33.2046 | 11.763 | 20.3433 | 25.1322 | 29.726 | 27.9051 | 46.7558 | 15.9642 | 5.8984 | 12.1816 | 7.3312 | 9.8908 | 11.2263 | 15.0912 | 14.8777 | 11.4473 | -0.0003 | -0.0038 | -0.0001 | 0.0042 | 0.0466 | -0.0308 | -0.0264 | -359.8265 | 17.3124 | -359.8696 | 18.1276 | -360.0881 | 17.4972 | -360.1681 | 17.9551 | -351.4966 | 17.9736 | -351.4966 | 17.4952
12:41 | 5224 | -45.5461 | -15.7988 | -1.1346 | 214.912 | 457.5586 | 436.0244 | -3.0976 | -17.8294 | 33.4371 | 19.978 | 22.9133 | 11.2467 | 11.3406 | -10.391 | 15.6015 | 25.8839 | 13.2991 | 10.8355 | 7.0963 | 9.7414 | -4.7472 | -14.0722 | 33.2236 | 11.7777 | 20.3614 | 25.1838 | 29.7597 | 27.77 | 46.7583 | 15.956 | 5.8979 | 12.1781 | 7.3324 | 9.8912 | 11.2363 | 15.1289 | 14.8896 | 11.4145 | 0 | -0.0041 | 0.0001 | 0.0042 | 0.0488 | -0.045 | 0.0009 | -359.8911 | 17.3699 | -359.9711 | 18.1481 | -360.0665 | 17.4541 | -360.0573 | 17.9346 | -351.5459 | 18.0249 | -351.5828 | 17.5178
12:41 | 5225 | -45.5291 | -15.9116 | -1.1198 | 214.8734 | 457.6296 | 435.9158 | -3.087 | -17.975 | 33.3415 | 19.9321 | 22.9173 | 11.1542 | 11.3175 | -10.4228 | 15.5993 | 25.8959 | 13.2993 | 10.8353 | 7.0971 | 9.7426 | -4.7409 | -14.0472 | 33.2426 | 11.8344 | 20.2915 | 25.1588 | 29.6969 | 27.867 | 46.688 | 15.7809 | 5.8977 | 12.1782 | 7.3336 | 9.8918 | 11.1741 | 15.054 | 14.8403 | 11.4804 | 0.0005 | -0.0045 | 0.0003 | 0.0043 | 0.0359 | -0.0251 | 0.0122 | -359.8327 | 17.3104 | -359.888 | 18.1399 | -360.0942 | 17.5034 | -360.1711 | 17.9387 | -351.4782 | 17.9736 | -351.509 | 17.5219
12:41 | 5226 | -45.7068 | -16.1297 | -1.0697 | 214.9312 | 457.6194 | 435.8212 | -3.1054 | -17.9468 | 33.2943 | 19.9645 | 22.9708 | 11.0478 | 11.3608 | -10.4944 | 15.6379 | 25.9884 | 13.2992 | 10.836 | 7.0983 | 9.7436 | -4.8539 | -13.9815 | 33.2163 | 11.8535 | 20.2339 | 25.082 | 29.7227 | 27.8782 | 46.7369 | 15.9601 | 5.8986 | 12.1804 | 7.3314 | 9.8929 | 11.2368 | 15.091 | 14.9033 | 11.4471 | 0.0005 | -0.0046 | 0.0002 | 0.0043 | 0.0327 | -0.0176 | -0.0029 | -359.8973 | 17.3782 | -359.9681 | 18.1379 | -360.0511 | 17.4397 | -360.0696 | 17.9469 | -351.549 | 18.0249 | -351.5951 | 17.5055
12:41 | 5227 | -45.5642 | -16.0332 | -1.0965 | 214.8851 | 457.6859 | 435.9442 | -3.0871 | -17.902 | 33.3925 | 19.9883 | 22.8831 | 11.0888 | 11.4083 | -10.479 | 15.6598 | 25.9838 | 13.2994 | 10.8354 | 7.0992 | 9.743 | -4.7661 | -13.9784 | 33.2816 | 11.851 | 20.1974 | 25.0436 | 29.6872 | 27.9116 | 46.7627 | 16.0867 | 5.8991 | 12.1807 | 7.3324 | 9.8925 | 11.1724 | 15.1034 | 14.9028 | 11.4467 | 0.0002 | -0.004 | 0 | 0.0041 | 0.0283 | -0.0096 | 0.0024 | -359.8234 | 17.3063 | -359.8819 | 18.144 | -360.1158 | 17.5075 | -360.1588 | 17.9284 | -351.4782 | 17.9674 | -351.5151 | 17.5198
12:41 | 5228 | -45.515 | -15.9146 | -1.1777 | 214.9264 | 457.5885 | 435.8918 | -2.9749 | -17.8842 | 33.4734 | 19.9838 | 22.9195 | 11.1725 | 11.3296 | -10.4709 | 15.6457 | 25.9092 | 13.3006 | 10.8395 | 7.1005 | 9.7445 | -4.7728 | -13.9988 | 33.2188 | 11.7977 | 20.2114 | 25.0721 | 29.6496 | 27.8943 | 46.7817 | 15.9978 | 5.8985 | 12.18 | 7.333 | 9.8924 | 11.2379 | 15.1183 | 14.9435 | 11.4803 | -0.0002 | -0.0038 | 0.0003 | 0.0044 | 0.0127 | 0.0087 | 0.0295 | -359.8788 | 17.372 | -359.9496 | 18.1235 | -360.0358 | 17.45 | -360.085 | 17.9551 | -351.549 | 18.0208 | -351.592 | 17.5075
12:41 | 5229 | -45.3742 | -15.7712 | -1.0199 | 214.8653 | 457.6367 | 436.0211 | -2.9911 | -17.8128 | 33.4706 | 20.0278 | 22.9256 | 11.3094 | 11.317 | -10.3931 | 15.689 | 26.0802 | 13.2995 | 10.8383 | 7.0979 | 9.7447 | -4.7935 | -14.0097 | 33.2591 | 11.7707 | 20.2432 | 25.178 | 29.6952 | 27.9175 | 46.7862 | 16.0378 | 5.8988 | 12.1796 | 7.3332 | 9.8926 | 11.2166 | 15.0925 | 14.9047 | 11.4803 | -0.0002 | -0.0037 | 0.0002 | 0.0043 | 0.018 | -0.0004 | -0.015 | -359.7988 | 17.3145 | -359.9311 | 18.1687 | -360.125 | 17.5096 | -360.1281 | 17.9264 | -351.4874 | 17.9695 | -351.5459 | 17.5363
12:41 | 5230 | -45.4587 | -15.8653 | -0.9625 | 214.905 | 457.696 | 436.0139 | -3.0308 | -17.8825 | 33.3802 | 20.0845 | 23.0428 | 11.3189 | 11.3558 | -10.4386 | 15.7213 | 25.9123 | 13.3003 | 10.8338 | 7.0928 | 9.7436 | -4.7945 | -14.0354 | 33.2888 | 11.8445 | 20.2747 | 25.0966 | 29.6615 | 27.9095 | 46.7593 | 16.1555 | 5.8997 | 12.179 | 7.3315 | 9.8922 | 11.2061 | 15.054 | 14.8921 | 11.4484 | 0.0001 | -0.0044 | 0.0001 | 0.0042 | 0.0088 | 0.0172 | -0.0256 | -359.9404 | 17.3782 | -359.9865 | 18.1358 | -360.045 | 17.4562 | -360.1034 | 17.9674 | -351.5305 | 18.0311 | -351.5797 | 17.4993
12:41 | 5231 | -45.4334 | -15.8614 | -1.0207 | 214.9528 | 457.6547 | 435.9872 | -3.0631 | -17.782 | 33.4481 | 20.0628 | 23.059 | 11.278 | 11.2826 | -10.4333 | 15.6583 | 25.9148 | 13.2985 | 10.8356 | 7.0993 | 9.7431 | -4.7872 | -14.0307 | 33.3215 | 11.9125 | 20.3132 | 25.1059 | 29.5638 | 27.9791 | 46.7939 | 16.135 | 5.8984 | 12.1807 | 7.3321 | 9.8928 | 11.2168 | 15.1056 | 14.8921 | 11.4484 | 0.0005 | -0.0047 | 0.0002 | 0.0043 | 0.0113 | 0.0046 | 0.0071 | -359.8019 | 17.3207 | -359.9619 | 18.1871 | -360.1373 | 17.5137 | -360.1619 | 17.9243 | -351.4443 | 17.9798 | -351.552 | 17.5342
12:41 | 5232 | -45.4596 | -15.9309 | -0.9989 | 215.0083 | 457.6564 | 435.9404 | -3.0447 | -17.9121 | 33.4424 | 19.9928 | 23.1245 | 11.1596 | 11.2897 | -10.5018 | 15.7554 | 26.0184 | 13.3004 | 10.8355 | 7.0964 | 9.7442 | -4.7929 | -14.0408 | 33.2707 | 12.01 | 20.3041 | 25.1902 | 29.6492 | 27.9939 | 46.7255 | 16.0724 | 5.8974 | 12.1783 | 7.3317 | 9.8931 | 11.216 | 15.1046 | 14.8911 | 11.4263 | 0.0005 | -0.0043 | 0.0004 | 0.0042 | 0.0082 | 0.0228 | -0.0005 | -359.9496 | 17.3864 | -359.9619 | 18.1317 | -360.0573 | 17.4644 | -360.1342 | 17.9777 | -351.5551 | 18.0393 | -351.5705 | 17.487
12:41 | 5233 | -45.4315 | -15.9879 | -1.019 | 214.9587 | 457.5291 | 435.8511 | -3.0487 | -17.9038 | 33.4028 | 19.9447 | 23.1761 | 11.1196 | 11.1478 | -10.4029 | 15.6827 | 25.9576 | 13.3 | 10.8379 | 7.0959 | 9.7434 | -4.7465 | -13.9549 | 33.3244 | 12.017 | 20.3788 | 25.1746 | 29.7133 | 27.9579 | 46.7522 | 16.1291 | 5.8975 | 12.1783 | 7.3321 | 9.8923 | 11.2059 | 15.0925 | 14.9177 | 11.4909 | 0 | -0.004 | 0.0003 | 0.0041 | -0.0133 | 0.0082 | -0.0173 | -359.7927 | 17.333 | -359.9834 | 18.1892 | -360.1681 | 17.5075 | -360.1158 | 17.9202 | -351.4259 | 17.9777 | -351.5459 | 17.5363
12:41 | 5234 | -45.375 | -16.0005 | -1.0312 | 214.9677 | 457.6104 | 435.9437 | -3.0381 | -17.8577 | 33.414 | 19.9283 | 23.1145 | 11.15 | 11.1424 | -10.3946 | 15.634 | 26.0568 | 13.2993 | 10.8369 | 7.0949 | 9.7429 | -4.7572 | -14.058 | 33.3947 | 12.0703 | 20.4345 | 25.2463 | 29.7484 | 27.9605 | 46.759 | 16.1471 | 5.898 | 12.1772 | 7.3308 | 9.8912 | 11.1846 | 15.0795 | 14.9565 | 11.4482 | -0.0003 | -0.0037 | 0.0001 | 0.0044 | 0.0201 | 0.0089 | -0.0226 | -359.9127 | 17.374 | -359.9404 | 18.1214 | -360.0511 | 17.4726 | -360.1496 | 17.9654 | -351.5336 | 18.0085 | -351.5151 | 17.4685
12:41 | 5235 | -45.3116 | -15.9905 | -0.9884 | 214.9151 | 457.601 | 435.9316 | -2.9785 | -17.6635 | 33.4917 | 19.9349 | 23.0868 | 11.2517 | 11.1739 | -10.1968 | 15.6017 | 25.9911 | 13.2993 | 10.8332 | 7.0942 | 9.7435 | -4.9111 | -14.1343 | 33.303 | 11.9731 | 20.4563 | 25.2156 | 29.7699 | 27.9634 | 46.7627 | 16.0793 | 5.8974 | 12.1819 | 7.3327 | 9.8913 | 11.196 | 15.1193 | 14.9187 | 11.449 | -0.0001 | -0.004 | 0.0001 | 0.0042 | 0.008 | -0.0035 | -0.0125 | -359.8204 | 17.3186 | -359.965 | 18.1728 | -360.1496 | 17.4911 | -360.0881 | 17.912 | -351.432 | 17.9674 | -351.5243 | 17.5157
12:41 | 5236 | -45.3388 | -16.1177 | -1.062 | 214.8948 | 457.6149 | 435.8686 | -3.0732 | -17.7794 | 33.4392 | 19.8722 | 23.0729 | 11.1962 | 10.9741 | -10.1655 | 15.6279 | 26.0427 | 13.2996 | 10.8372 | 7.0983 | 9.7431 | -4.9778 | -14.1813 | 33.1904 | 12.0374 | 20.5164 | 25.2734 | 29.8027 | 27.886 | 46.7439 | 16.1144 | 5.8963 | 12.1812 | 7.3338 | 9.8912 | 11.1846 | 15.1054 | 14.8918 | 11.4803 | 0.0003 | -0.0046 | 0.0003 | 0.0042 | 0.0175 | -0.0077 | -0.016 | -359.8942 | 17.3494 | -359.8819 | 18.105 | -360.0173 | 17.4603 | -360.1034 | 17.9551 | -351.5336 | 17.9921 | -351.4782 | 17.4623
12:41 | 5237 | -45.387 | -16.1407 | -1.0606 | 214.9001 | 457.6856 | 435.987 | -2.9763 | -17.753 | 33.4986 | 19.9188 | 23.0378 | 11.1698 | 10.9063 | -10.1594 | 15.695 | 26.1883 | 13.2996 | 10.8352 | 7.1023 | 9.744 | -4.8703 | -14.052 | 33.3548 | 12.0053 | 20.4034 | 25.1701 | 29.7542 | 27.8813 | 46.7708 | 16.0521 | 5.8972 | 12.1796 | 7.3311 | 9.8927 | 11.1954 | 15.1185 | 14.9438 | 11.4911 | 0.0005 | -0.0046 | 0.0001 | 0.0042 | 0.0387 | -0.0152 | 0.0128 | -359.7896 | 17.3268 | -359.9404 | 18.1563 | -360.1034 | 17.4747 | -360.0758 | 17.9099 | -351.4043 | 17.9756 | -351.5305 | 17.5116
12:41 | 5238 | -45.5107 | -16.3418 | -1.1224 | 214.936 | 457.6738 | 435.9322 | -3.0353 | -17.8279 | 33.5266 | 19.8156 | 23.1012 | 11.1444 | 10.8468 | -10.17 | 15.6151 | 26.1904 | 13.3003 | 10.8376 | 7.0989 | 9.7458 | -4.9041 | -14.126 | 33.2631 | 12.0976 | 20.4105 | 25.273 | 29.8028 | 27.8788 | 46.7535 | 15.9757 | 5.8978 | 12.1788 | 7.3339 | 9.8914 | 11.2158 | 15.1044 | 14.9296 | 11.4475 | 0.0004 | -0.0042 | -0.0002 | 0.0044 | 0.0414 | -0.0069 | 0.0094 | -359.845 | 17.3268 | -359.8696 | 18.105 | -359.9834 | 17.4521 | -360.1219 | 17.949 | -351.5059 | 17.9818 | -351.4843 | 17.4726
12:41 | 5239 | -45.6424 | -16.3883 | -1.1317 | 214.9222 | 457.6568 | 435.9958 | -3.0264 | -17.8268 | 33.6521 | 19.8547 | 23.1143 | 11.3527 | 10.8713 | -10.237 | 15.5383 | 26.1607 | 13.2996 | 10.8361 | 7.0988 | 9.7445 | -4.9475 | -14.1023 | 33.2526 | 12.1059 | 20.3403 | 25.2057 | 29.7528 | 27.8545 | 46.7717 | 16.0427 | 5.8974 | 12.1771 | 7.3324 | 9.8938 | 11.2378 | 15.118 | 15.0209 | 11.4694 | -0.0002 | -0.0038 | 0 | 0.0041 | 0.0226 | 0.014 | 0.0023 | -359.7957 | 17.3186 | -359.9311 | 18.1563 | -360.0973 | 17.4623 | -360.0696 | 17.8935 | -351.4166 | 17.9798 | -351.5643 | 17.5219
12:41 | 5240 | -45.57 | -16.2463 | -1.0712 | 214.9584 | 457.7657 | 435.9707 | -3.0047 | -17.8498 | 33.7585 | 19.8487 | 23.0716 | 11.3287 | 10.7858 | -10.2059 | 15.6199 | 26.2453 | 13.2999 | 10.8345 | 7.0962 | 9.7448 | -4.861 | -14.1265 | 33.2124 | 12.0746 | 20.339 | 25.0717 | 29.7855 | 27.8699 | 46.7583 | 16.0151 | 5.8986 | 12.1808 | 7.3299 | 9.8939 | 11.2066 | 15.0934 | 14.9316 | 11.4169 | -0.0003 | -0.0039 | 0.0001 | 0.0041 | 0.0327 | -0.0145 | 0.0088 | -359.8419 | 17.3124 | -359.8604 | 18.105 | -360.0265 | 17.4788 | -360.1527 | 17.9572 | -351.509 | 17.9798 | -351.4813 | 17.4644
12:41 | 5241 | -45.3001 | -16.0166 | -1.0383 | 215.0401 | 457.663 | 435.9397 | -3.0223 | -17.7863 | 33.7511 | 19.9159 | 23.0858 | 11.333 | 10.8235 | -10.215 | 15.6416 | 26.2239 | 13.3001 | 10.8348 | 7.0975 | 9.7437 | -4.8595 | -14.1396 | 33.291 | 12.0609 | 20.3868 | 25.1983 | 29.7065 | 27.8913 | 46.7215 | 16.0204 | 5.8985 | 12.1799 | 7.3301 | 9.8934 | 11.2376 | 15.1178 | 14.9301 | 11.4692 | 0.0001 | -0.0043 | 0.0003 | 0.0043 | 0.0398 | -0.0236 | 0.0118 | -359.8234 | 17.3556 | -359.9711 | 18.1645 | -360.1342 | 17.4664 | -360.0634 | 17.9079 | -351.4843 | 18.0126 | -351.5828 | 17.528
12:41 | 5242 | -45.4078 | -16.1597 | -1.0009 | 215.0563 | 457.7893 | 436.0793 | -2.9693 | -17.7759 | 33.745 | 19.9227 | 23.1423 | 11.3504 | 10.9176 | -10.2212 | 15.7494 | 26.3253 | 13.2999 | 10.8344 | 7.0964 | 9.7422 | -4.955 | -14.1515 | 33.165 | 11.9783 | 20.4102 | 25.1639 | 29.746 | 27.8959 | 46.7117 | 16.0262 | 5.8983 | 12.1798 | 7.3292 | 9.893 | 11.2374 | 15.2079 | 15.0204 | 11.501 | 0.0004 | -0.0048 | 0.0002 | 0.0042 | 0.0218 | -0.0119 | 0.0038 | -359.845 | 17.3083 | -359.888 | 18.1153 | -360.0542 | 17.4972 | -360.1711 | 17.9592 | -351.5243 | 17.9777 | -351.4966 | 17.4849
12:41 | 5243 | -45.2441 | -15.8853 | -1.044 | 214.9769 | 457.7057 | 436.0678 | -2.9701 | -17.7803 | 33.7792 | 19.9737 | 22.9826 | 11.3512 | 10.9189 | -10.1936 | 15.6855 | 26.225 | 13.2995 | 10.8389 | 7.0948 | 9.742 | -4.9276 | -14.147 | 33.1852 | 12.0424 | 20.411 | 25.0914 | 29.8164 | 27.8907 | 46.741 | 15.976 | 5.8988 | 12.1803 | 7.3338 | 9.8934 | 11.2267 | 15.1046 | 14.9557 | 11.437 | 0.0005 | -0.0046 | 0 | 0.0041 | 0.0509 | -0.0434 | 0.0099 | -359.8388 | 17.3699 | -359.9773 | 18.1645 | -360.0973 | 17.4603 | -360.0758 | 17.9223 | -351.4966 | 18.0188 | -351.5951 | 17.5301
12:41 | 5244 | -45.3808 | -16.1831 | -1.0383 | 215.0809 | 457.7802 | 436.1002 | -2.9312 | -17.7247 | 33.7356 | 19.9873 | 23.1072 | 11.3335 | 10.8809 | -10.3166 | 15.7757 | 26.2663 | 13.3009 | 10.8366 | 7.0987 | 9.7445 | -4.9075 | -14.0278 | 33.2445 | 12.1104 | 20.4486 | 25.2716 | 29.8652 | 27.9305 | 46.6862 | 15.9059 | 5.8972 | 12.1817 | 7.3306 | 9.8932 | 11.2374 | 15.1175 | 14.9557 | 11.4904 | 0.0001 | -0.004 | 0.0003 | 0.0042 | 0.0225 | 0.0095 | -0.0041 | -359.8542 | 17.3186 | -359.8819 | 18.1358 | -360.0942 | 17.5137 | -360.1988 | 17.9674 | -351.4936 | 17.9839 | -351.4843 | 17.5034
12:41 | 5245 | -45.4918 | -16.2392 | -1.0028 | 215.031 | 457.8087 | 436.1861 | -2.9077 | -17.7393 | 33.6482 | 20.0047 | 23.0992 | 11.3498 | 10.9768 | -10.1985 | 15.789 | 26.2535 | 13.3009 | 10.8351 | 7.0997 | 9.744 | -4.9458 | -14.0063 | 33.2171 | 12.1591 | 20.4577 | 25.1782 | 29.8136 | 27.8647 | 46.6823 | 15.9045 | 5.8975 | 12.1774 | 7.3287 | 9.8929 | 11.1958 | 15.1319 | 15.0219 | 11.4915 | -0.0002 | -0.0038 | 0 | 0.0041 | 0.0324 | 0.0011 | -0.0328 | -359.9219 | 17.3925 | -360.0204 | 18.1728 | -360.1188 | 17.4603 | -360.0758 | 17.9448 | -351.5366 | 18.0352 | -351.6136 | 17.5219
12:41 | 5246 | -45.4024 | -16.0649 | -1.0304 | 215.0931 | 457.6782 | 436.1296 | -3.0114 | -17.801 | 33.5788 | 19.9423 | 23.0419 | 11.4223 | 11.0195 | -10.2415 | 15.7119 | 26.1787 | 13.3001 | 10.8338 | 7.0958 | 9.742 | -4.9798 | -14.1398 | 33.1344 | 12.1908 | 20.593 | 25.222 | 29.8944 | 27.9098 | 46.7672 | 15.938 | 5.8967 | 12.1797 | 7.3296 | 9.8931 | 11.1952 | 15.1957 | 14.9306 | 11.4803 | -0.0001 | -0.0039 | 0.0003 | 0.0046 | 0.0191 | 0.0088 | -0.0207 | -359.8573 | 17.3309 | -359.9096 | 18.142 | -360.1342 | 17.528 | -360.1835 | 17.9613 | -351.4843 | 17.9777 | -351.512 | 17.5096
12:41 | 5247 | -45.3671 | -16.1033 | -0.9963 | 215.0347 | 457.6416 | 436.1774 | -2.9578 | -17.8691 | 33.581 | 20.0857 | 23.1126 | 11.4282 | 11.0508 | -10.2044 | 15.7732 | 26.1836 | 13.2991 | 10.8351 | 7.0971 | 9.7436 | -4.9644 | -14.1101 | 33.1313 | 12.1525 | 20.5415 | 25.1795 | 29.832 | 27.8703 | 46.8155 | 16.0336 | 5.8977 | 12.1826 | 7.3311 | 9.8929 | 11.1943 | 15.1687 | 14.9682 | 11.4793 | 0.0002 | -0.0045 | 0.0004 | 0.0043 | 0.038 | -0.0193 | -0.013 | -359.8911 | 17.3966 | -360.0234 | 18.1522 | -360.0911 | 17.4644 | -360.0973 | 17.949 | -351.549 | 18.0393 | -351.592 | 17.4993
12:41 | 5248 | -45.5513 | -16.3408 | -0.9952 | 215.0669 | 457.6555 | 436.1109 | -2.9525 | -17.7852 | 33.7031 | 20.0134 | 23.061 | 11.3764 | 10.9759 | -10.2176 | 15.7344 | 26.1571 | 13.3004 | 10.8337 | 7.0982 | 9.7424 | -4.9385 | -14.0367 | 33.0703 | 12.0569 | 20.4636 | 25.2038 | 29.8656 | 27.9617 | 46.7895 | 16.0494 | 5.8984 | 12.1809 | 7.3283 | 9.8945 | 11.195 | 15.1438 | 15.0338 | 11.4907 | 0.0007 | -0.0046 | 0.0004 | 0.0043 | 0.0203 | 0.006 | -0.0018 | -359.8604 | 17.335 | -359.9465 | 18.1604 | -360.1342 | 17.5198 | -360.1558 | 17.951 | -351.4597 | 17.9695 | -351.5243 | 17.5075
12:41 | 5249 | -45.8116 | -16.5295 | -1.0159 | 215.1054 | 457.6487 | 436.1822 | -2.9289 | -17.8992 | 33.6691 | 19.8503 | 23.0613 | 11.3556 | 11.0351 | -10.1079 | 15.6676 | 26.2067 | 13.3004 | 10.8342 | 7.0975 | 9.7436 | -4.8802 | -14.1065 | 33.0491 | 12.0593 | 20.52 | 25.2432 | 29.8297 | 27.9577 | 46.7663 | 16.0034 | 5.8996 | 12.1813 | 7.332 | 9.8929 | 11.2265 | 15.1689 | 14.9555 | 11.4795 | 0.0002 | -0.0046 | 0.0002 | 0.0043 | 0.0146 | 0.0056 | -0.0051 | -359.9065 | 17.3843 | -359.9711 | 18.1399 | -360.0573 | 17.4623 | -360.085 | 17.951 | -351.5213 | 18.0208 | -351.5766 | 17.489
12:41 | 5250 | -45.6757 | -16.4351 | -0.9259 | 215.038 | 457.6382 | 436.1743 | -2.9703 | -17.865 | 33.7954 | 19.8601 | 22.9536 | 11.486 | 11.0169 | -10.2443 | 15.737 | 26.2261 | 13.3008 | 10.8392 | 7.1003 | 9.7452 | -4.9233 | -14.0864 | 33.0499 | 11.9599 | 20.5428 | 25.1873 | 29.8429 | 27.8549 | 46.7579 | 16.097 | 5.9002 | 12.1826 | 7.3296 | 9.8936 | 11.2055 | 15.1436 | 14.9431 | 11.4906 | 0 | -0.0038 | 0 | 0.0042 | 0.0228 | -0.0142 | 0.0206 | -359.8019 | 17.3083 | -359.8911 | 18.142 | -360.1034 | 17.5034 | -360.125 | 17.9243 | -351.4197 | 17.9613 | -351.4997 | 17.4972
12:41 | 5251 | -45.7355 | -16.331 | -0.9784 | 215.0698 | 457.7613 | 436.1745 | -3.0265 | -18.0332 | 33.6512 | 19.8481 | 22.9229 | 11.3532 | 10.8692 | -10.2635 | 15.6522 | 26.1209 | 13.3003 | 10.837 | 7.0971 | 9.7443 | -4.9912 | -13.9913 | 33.0922 | 11.9623 | 20.5575 | 25.1204 | 29.8628 | 27.9184 | 46.7202 | 16.0384 | 5.898 | 12.1802 | 7.3273 | 9.8935 | 11.2166 | 15.1828 | 14.9823 | 11.4909 | -0.0003 | -0.0038 | 0.0003 | 0.0043 | 0.0469 | -0.028 | -0.0071 | -359.8819 | 17.3597 | -359.9219 | 18.1194 | -360.0327 | 17.448 | -360.0573 | 17.9469 | -351.512 | 18.0003 | -351.4966 | 17.4726
12:41 | 5252 | -45.7351 | -16.4111 | -1.0152 | 215.0953 | 457.7851 | 436.2407 | -3.0048 | -17.9971 | 33.7572 | 19.7597 | 22.9155 | 11.4512 | 10.9037 | -10.2601 | 15.6652 | 26.145 | 13.3005 | 10.8386 | 7.0996 | 9.7467 | -5.0158 | -14.025 | 33.1033 | 12.074 | 20.5795 | 25.2296 | 29.8547 | 27.9553 | 46.6887 | 16.0083 | 5.8992 | 12.1811 | 7.331 | 9.8924 | 11.2052 | 15.156 | 14.9167 | 11.4688 | 0 | -0.0041 | 0.0001 | 0.0039 | 0.0307 | 0.017 | 0.0124 | -359.7803 | 17.294 | -359.885 | 18.1337 | -360.0758 | 17.4911 | -360.0942 | 17.9038 | -351.4013 | 17.9572 | -351.4874 | 17.5075
12:41 | 5253 | -45.7272 | -16.3252 | -0.9918 | 215.0154 | 457.6261 | 436.0993 | -2.9064 | -17.8477 | 33.764 | 19.7895 | 22.8915 | 11.3566 | 11.029 | -10.1635 | 15.7119 | 26.0854 | 13.3019 | 10.8341 | 7.0971 | 9.7446 | -5.0384 | -13.9645 | 33.1034 | 11.9998 | 20.5708 | 25.133 | 29.8397 | 28.0266 | 46.75 | 16.1296 | 5.8996 | 12.181 | 7.3311 | 9.8932 | 11.2063 | 15.1188 | 14.9699 | 11.5554 | 0.0004 | -0.0045 | 0.0001 | 0.0043 | -0.0009 | -0.0019 | -0.006 | -359.8788 | 17.333 | -359.888 | 18.0968 | -359.9834 | 17.4541 | -360.0819 | 17.9387 | -351.509 | 17.9941 | -351.5028 | 17.4767
12:41 | 5254 | -45.4423 | -15.9526 | -0.9626 | 215.064 | 457.76 | 436.1334 | -2.9594 | -17.9195 | 33.7662 | 19.8358 | 22.9528 | 11.4865 | 11.1093 | -10.308 | 15.6932 | 26.0751 | 13.3011 | 10.8355 | 7.1017 | 9.7453 | -4.8501 | -14.0395 | 33.0804 | 11.9099 | 20.611 | 25.126 | 29.8339 | 28.0078 | 46.6309 | 16.1055 | 5.8989 | 12.1827 | 7.3344 | 9.8921 | 11.217 | 15.1704 | 14.9311 | 11.534 | 0.0006 | -0.0047 | 0.0003 | 0.0045 | 0.0101 | 0.0008 | 0.0266 | -359.7496 | 17.3042 | -359.9034 | 18.1461 | -360.0881 | 17.4747 | -360.085 | 17.9079 | -351.4351 | 17.9654 | -351.4874 | 17.5157
12:41 | 5255 | -45.3564 | -16.0187 | -0.9321 | 215.0445 | 457.824 | 436.136 | -2.9156 | -17.9037 | 33.8718 | 19.7891 | 22.9496 | 11.414 | 10.9796 | -10.2123 | 15.6792 | 26.1213 | 13.2998 | 10.8368 | 7.0985 | 9.7464 | -4.9125 | -13.9976 | 33.1427 | 11.82 | 20.4913 | 25.1305 | 29.7411 | 27.9745 | 46.649 | 16.1159 | 5.8984 | 12.1789 | 7.3271 | 9.8922 | 11.1938 | 15.2196 | 14.9416 | 11.4787 | 0.0003 | -0.004 | 0.0001 | 0.0042 | 0.0171 | -0.0059 | -0.0056 | -359.8634 | 17.3186 | -359.9065 | 18.1173 | -360.0419 | 17.4705 | -360.1281 | 17.9551 | -351.5213 | 17.988 | -351.5028 | 17.4726
12:41 | 5256 | -45.3621 | -16.0877 | -0.9411 | 214.9442 | 457.6953 | 436.181 | -2.9539 | -17.9519 | 33.7884 | 19.8608 | 23.0825 | 11.4865 | 11.0807 | -10.1951 | 15.6724 | 26.0946 | 13.3002 | 10.8409 | 7.0995 | 9.7455 | -4.94 | -13.9973 | 33.093 | 11.8225 | 20.4262 | 25.0965 | 29.7475 | 27.9347 | 46.6714 | 16.0206 | 5.8979 | 12.1827 | 7.3275 | 9.8936 | 11.1741 | 15.2218 | 14.9179 | 11.4911 | -0.0001 | -0.0037 | 0.0004 | 0.0042 | 0.0337 | 0.0067 | 0.0035 | -359.845 | 17.3371 | -359.9619 | 18.1707 | -360.1281 | 17.4849 | -360.0634 | 17.9182 | -351.4905 | 17.988 | -351.552 | 17.5321
12:41 | 5257 | -45.327 | -16.1719 | -0.9312 | 215.031 | 457.7126 | 436.1265 | -2.9749 | -17.9178 | 33.8 | 19.9124 | 23.2071 | 11.5519 | 11.1494 | -10.1677 | 15.6894 | 26.0587 | 13.2992 | 10.8382 | 7.1034 | 9.7455 | -4.8191 | -13.9365 | 33.1172 | 11.8044 | 20.3079 | 25.1152 | 29.6502 | 27.9721 | 46.7315 | 16.0385 | 5.8988 | 12.1825 | 7.3309 | 9.8939 | 11.2273 | 15.0925 | 15.0082 | 11.4482 | -0.0002 | -0.004 | 0.0001 | 0.0043 | 0.0279 | -0.0256 | 0.0045 | -359.9127 | 17.3474 | -359.9096 | 18.1337 | -360.0604 | 17.4972 | -360.1527 | 17.9798 | -351.5274 | 18.0044 | -351.5182 | 17.4808
12:41 | 5258 | -45.3436 | -16.2756 | -0.9132 | 215.011 | 457.663 | 436.0947 | -2.9288 | -17.9021 | 33.7806 | 19.9267 | 23.2208 | 11.538 | 11.0855 | -10.1437 | 15.721 | 26.1208 | 13.3003 | 10.8346 | 7.0998 | 9.7462 | -4.8964 | -13.9829 | 33.0769 | 11.757 | 20.2571 | 25.019 | 29.6463 | 28.0692 | 46.7728 | 16.0763 | 5.8992 | 12.1837 | 7.3296 | 9.8928 | 11.2378 | 15.2084 | 14.9304 | 11.4907 | 0.0003 | -0.0043 | 0 | 0.0042 | 0.0072 | 0.0059 | 0.0089 | -359.8511 | 17.3576 | -359.9865 | 18.1994 | -360.1127 | 17.4788 | -360.0911 | 17.9346 | -351.4905 | 18.0023 | -351.589 | 17.5239
12:41 | 5259 | -45.4193 | -16.2958 | -0.9688 | 215.1027 | 457.8307 | 436.2194 | -3.0016 | -18.0259 | 33.731 | 19.9342 | 23.2113 | 11.5185 | 11.0458 | -10.131 | 15.6799 | 26.0891 | 13.2993 | 10.8332 | 7.1028 | 9.7458 | -4.8952 | -13.9596 | 33.1416 | 11.8068 | 20.2021 | 25.0484 | 29.6565 | 28.1295 | 46.8018 | 16.1554 | 5.8983 | 12.1838 | 7.3309 | 9.8933 | 11.2372 | 15.2076 | 14.9943 | 11.4902 | 0.0006 | -0.0046 | 0.0005 | 0.0042 | 0.0198 | -0.0213 | -0.007 | -359.8757 | 17.3494 | -359.8942 | 18.1687 | -360.0973 | 17.5075 | -360.165 | 17.9715 | -351.5182 | 17.9962 | -351.5305 | 17.4972
12:41 | 5260 | -45.3214 | -16.2645 | -0.9091 | 215.2085 | 457.8213 | 436.2337 | -2.9697 | -18.0276 | 33.714 | 19.9077 | 23.1171 | 11.3971 | 11.0218 | -10.1847 | 15.7229 | 26.075 | 13.2999 | 10.8388 | 7.1012 | 9.747 | -4.9354 | -13.9292 | 33.2253 | 11.9154 | 20.2735 | 25.0033 | 29.6572 | 28.0931 | 46.76 | 16.131 | 5.8981 | 12.1824 | 7.3305 | 9.8948 | 11.237 | 15.2849 | 14.9941 | 11.5114 | 0.0006 | -0.0044 | 0.0001 | 0.004 | 0.0145 | 0.0072 | 0.0014 | -359.8819 | 17.3679 | -359.9773 | 18.1953 | -360.1311 | 17.4829 | -360.1004 | 17.9428 | -351.5151 | 18.0126 | -351.5797 | 17.5096
12:41 | 5261 | -45.4105 | -16.3371 | -0.9361 | 215.1777 | 457.7651 | 436.1257 | -3.0115 | -17.9778 | 33.7305 | 19.875 | 23.1363 | 11.5082 | 11.1062 | -10.2952 | 15.7537 | 26.116 | 13.2993 | 10.8368 | 7.0999 | 9.7458 | -4.9418 | -13.935 | 33.3166 | 11.9832 | 20.2745 | 25.0701 | 29.6756 | 28.0094 | 46.7738 | 16.0933 | 5.8984 | 12.1845 | 7.3294 | 9.8949 | 11.2481 | 15.2724 | 14.904 | 11.5972 | 0.0001 | -0.0039 | 0 | 0.0043 | 0.0233 | -0.0103 | -0.025 | -359.8696 | 17.3289 | -359.9157 | 18.1625 | -360.0881 | 17.5178 | -360.1496 | 17.9572 | -351.4936 | 17.9798 | -351.5028 | 17.487
12:41 | 5262 | -45.6093 | -16.517 | -0.9258 | 215.1835 | 457.8157 | 436.1553 | -2.9857 | -17.9961 | 33.7333 | 19.8812 | 23.0848 | 11.422 | 11.1311 | -10.2366 | 15.7033 | 26.1305 | 13.3 | 10.8383 | 7.1014 | 9.7465 | -4.9169 | -13.9941 | 33.2217 | 12.0472 | 20.2763 | 25.1328 | 29.7218 | 28.0223 | 46.8137 | 16.1467 | 5.8978 | 12.1837 | 7.329 | 9.896 | 11.2265 | 15.2335 | 14.9684 | 11.4902 | -0.0002 | -0.0036 | 0 | 0.0042 | 0.0186 | 0.002 | -0.016 | -359.8727 | 17.374 | -359.965 | 18.1871 | -360.1034 | 17.4685 | -360.0911 | 17.9448 | -351.5213 | 18.0208 | -351.5613 | 17.4931
12:41 | 5263 | -45.7132 | -16.5123 | -0.9499 | 215.1543 | 457.8514 | 436.2647 | -3.0693 | -17.9125 | 33.6986 | 19.9747 | 23.101 | 11.4474 | 11.2344 | -10.2402 | 15.7523 | 26.2105 | 13.3013 | 10.8346 | 7.1035 | 9.7463 | -4.9787 | -13.9997 | 33.2836 | 12.0175 | 20.3553 | 25.1075 | 29.7498 | 27.9801 | 46.7901 | 16.0974 | 5.8973 | 12.185 | 7.331 | 9.8943 | 11.2378 | 15.1826 | 14.9433 | 11.4907 | -0.0001 | -0.004 | 0.0001 | 0.004 | 0.0043 | 0.002 | 0.0175 | -359.8696 | 17.335 | -359.9004 | 18.1666 | -360.1096 | 17.4911 | -360.1281 | 17.9531 | -351.4566 | 17.9736 | -351.4997 | 17.489
12:41 | 5264 | -45.7471 | -16.7059 | -0.9542 | 215.1554 | 457.7794 | 436.2439 | -3.084 | -17.9613 | 33.6261 | 19.9749 | 23.002 | 11.4026 | 11.2681 | -10.2001 | 15.7956 | 26.2025 | 13.3003 | 10.8367 | 7.1011 | 9.7458 | -4.9271 | -14.0082 | 33.3024 | 11.9663 | 20.3685 | 25.0665 | 29.6939 | 28.0126 | 46.7799 | 16.0207 | 5.8962 | 12.1807 | 7.3294 | 9.8961 | 11.2484 | 15.1568 | 14.9045 | 11.4801 | 0.0004 | -0.0043 | 0.0001 | 0.0041 | 0.0233 | -0.0082 | -0.0076 | -359.8357 | 17.3576 | -359.9927 | 18.1625 | -360.0296 | 17.4582 | -360.0942 | 17.9366 | -351.4843 | 18.0106 | -351.5366 | 17.4829
12:41 | 5265 | -45.9756 | -16.8926 | -0.8377 | 215.1067 | 457.8689 | 436.2314 | -3.0416 | -17.9553 | 33.5935 | 20.0974 | 23.0257 | 11.4348 | 11.2946 | -10.2343 | 15.7462 | 26.2371 | 13.3024 | 10.8391 | 7.1006 | 9.7457 | -4.8381 | -13.9629 | 33.4119 | 11.9344 | 20.3814 | 25.0366 | 29.7381 | 28.0075 | 46.8273 | 15.9968 | 5.8993 | 12.1843 | 7.328 | 9.8958 | 11.216 | 15.1046 | 14.9687 | 11.4049 | 0.0005 | -0.0046 | -0.0001 | 0.0042 | 0.0416 | 0.0038 | -0.0112 | -359.8265 | 17.3104 | -359.885 | 18.1563 | -360.085 | 17.4767 | -360.0881 | 17.9284 | -351.4228 | 17.9592 | -351.4874 | 17.4911
12:41 | 5266 | -46.035 | -16.8413 | -0.8317 | 215.1708 | 457.8331 | 436.211 | -2.9552 | -17.8785 | 33.6643 | 20.0219 | 22.9836 | 11.3077 | 11.241 | -10.1824 | 15.6714 | 26.1662 | 13.2998 | 10.8393 | 7.1003 | 9.7442 | -4.8893 | -13.9787 | 33.4052 | 11.9901 | 20.3229 | 25.0851 | 29.6918 | 28.0481 | 46.8129 | 16.0786 | 5.8976 | 12.1819 | 7.3334 | 9.8946 | 11.2164 | 15.1309 | 14.9692 | 11.5121 | 0.0003 | -0.0044 | 0.0002 | 0.0042 | -0.0029 | 0.0174 | -0.0198 | -359.8696 | 17.335 | -359.925 | 18.1481 | -359.9804 | 17.4397 | -360.0604 | 17.9223 | -351.4751 | 17.9962 | -351.5059 | 17.4685
12:41 | 5267 | -46.1031 | -16.7986 | -0.8539 | 215.1717 | 457.8683 | 436.2063 | -3.0098 | -17.9173 | 33.6541 | 20.109 | 22.9566 | 11.2109 | 11.2036 | -10.1635 | 15.7319 | 26.2614 | 13.3014 | 10.8402 | 7.1039 | 9.7471 | -4.9251 | -14.0083 | 33.352 | 11.9662 | 20.386 | 25.0751 | 29.7251 | 28.0298 | 46.8201 | 16.1557 | 5.8994 | 12.1816 | 7.3322 | 9.8946 | 11.2168 | 15.0411 | 14.8662 | 11.5232 | 0 | -0.0038 | 0.0002 | 0.0039 | 0.0456 | -0.0336 | 0.0016 | -359.8142 | 17.3083 | -359.9004 | 18.1645 | -360.0665 | 17.4582 | -360.0819 | 17.9058 | -351.4074 | 17.9592 | -351.4936 | 17.5034
12:41 | 5268 | -46.0237 | -16.6912 | -0.8492 | 215.1407 | 457.8561 | 436.0821 | -2.9704 | -17.9034 | 33.6902 | 20.1027 | 22.9807 | 11.371 | 11.2088 | -10.0989 | 15.7132 | 26.2775 | 13.3011 | 10.8358 | 7.0981 | 9.7459 | -4.8868 | -13.9355 | 33.3418 | 11.9989 | 20.3203 | 25.1144 | 29.7559 | 28.0425 | 46.7972 | 16.0785 | 5.8985 | 12.1817 | 7.3303 | 9.8952 | 11.2694 | 15.053 | 14.904 | 11.4797 | -0.0003 | -0.0038 | 0.0001 | 0.0043 | 0.0134 | 0.0004 | -0.0095 | -359.8696 | 17.3248 | -359.9127 | 18.1296 | -359.9896 | 17.4418 | -360.0911 | 17.9448 | -351.4813 | 17.988 | -351.4905 | 17.4685
12:41 | 5269 | -46.0727 | -16.6631 | -0.9065 | 215.1539 | 457.8669 | 436.1141 | -2.9364 | -17.8201 | 33.7193 | 20.176 | 23.0889 | 11.3336 | 11.1783 | -10.1722 | 15.7014 | 26.1155 | 13.2999 | 10.8353 | 7.0965 | 9.7445 | -4.9422 | -14.0989 | 33.3317 | 12.0919 | 20.365 | 25.092 | 29.7493 | 28.0084 | 46.7479 | 16.0983 | 5.898 | 12.1813 | 7.3313 | 9.895 | 11.2273 | 15.0279 | 14.8918 | 11.4909 | 0 | -0.0042 | 0.0004 | 0.0045 | 0.0043 | -0.0135 | -0.0054 | -359.8111 | 17.3227 | -359.9188 | 18.1769 | -360.0665 | 17.4541 | -360.0573 | 17.9161 | -351.4566 | 17.9777 | -351.5182 | 17.5137
12:41 | 5270 | -46.0094 | -16.79 | -0.8303 | 215.1818 | 457.9038 | 436.0807 | -2.9228 | -17.8058 | 33.7013 | 20.1518 | 23.1104 | 11.3466 | 11.1474 | -10.1477 | 15.6619 | 26.2406 | 13.3009 | 10.8368 | 7.1012 | 9.7457 | -4.9405 | -14.1665 | 33.3421 | 12.1282 | 20.3428 | 25.1556 | 29.6888 | 27.9476 | 46.7939 | 16.1373 | 5.8996 | 12.1825 | 7.3333 | 9.8942 | 11.217 | 15.0155 | 14.944 | 11.5447 | 0.0005 | -0.0046 | 0.0004 | 0.0044 | 0.0372 | -0.011 | -0.0103 | -359.8788 | 17.3248 | -359.9034 | 18.144 | -360.0481 | 17.4644 | -360.1219 | 17.9592 | -351.4905 | 17.9962 | -351.4905 | 17.4952
12:41 | 5271 | -46.0668 | -16.7206 | -0.8696 | 215.1147 | 457.9132 | 436.1022 | -2.8706 | -17.8716 | 33.6855 | 20.1561 | 23.1186 | 11.4196 | 11.234 | -10.1944 | 15.6253 | 26.2555 | 13.3006 | 10.8342 | 7.1014 | 9.7453 | -5.0141 | -14.1468 | 33.1673 | 12.1947 | 20.2987 | 24.9716 | 29.6856 | 27.9702 | 46.7936 | 16.0322 | 5.8984 | 12.1841 | 7.3342 | 9.8947 | 11.2059 | 15.0925 | 14.8789 | 11.5443 | 0.0004 | -0.0046 | 0.0003 | 0.0043 | 0.0019 | 0.0067 | 0.032 | -359.848 | 17.335 | -359.9588 | 18.183 | -360.085 | 17.4582 | -360.085 | 17.9531 | -351.4966 | 18.0126 | -351.5766 | 17.5178
12:41 | 5272 | -46.0061 | -16.6776 | -0.823 | 215.2058 | 457.8615 | 436.1826 | -2.9072 | -17.7784 | 33.7557 | 20.0987 | 23.1507 | 11.3123 | 11.2002 | -10.2449 | 15.7333 | 26.3403 | 13.3011 | 10.839 | 7.1029 | 9.7453 | -5.0561 | -14.171 | 33.1351 | 12.1667 | 20.3565 | 25.2004 | 29.732 | 27.9525 | 46.784 | 16.0153 | 5.8979 | 12.185 | 7.3361 | 9.8945 | 11.1838 | 15.0656 | 14.9038 | 11.4902 | 0.0002 | -0.0041 | 0.0001 | 0.0042 | 0.0185 | -0.0127 | 0.0098 | -359.8604 | 17.3248 | -359.9004 | 18.1604 | -360.0696 | 17.4829 | -360.1496 | 17.9859 | -351.5213 | 17.99 | -351.4997 | 17.4972
12:41 | 5273 | -46.0391 | -16.8023 | -0.927 | 215.2165 | 457.8934 | 436.2108 | -2.9215 | -17.7446 | 33.6984 | 20.0438 | 23.1259 | 11.3342 | 11.1221 | -10.1695 | 15.8 | 26.3457 | 13.3005 | 10.836 | 7.1002 | 9.744 | -5.0295 | -14.1469 | 33.0965 | 12.0974 | 20.3556 | 25.118 | 29.7161 | 27.9827 | 46.847 | 16.0876 | 5.8985 | 12.1875 | 7.3332 | 9.8926 | 11.2274 | 15.0669 | 14.8921 | 11.395 | -0.0003 | -0.0038 | 0 | 0.0043 | -0.004 | 0.0211 | 0.014 | -359.8665 | 17.3556 | -359.9927 | 18.1994 | -360.1004 | 17.4603 | -360.1004 | 17.9633 | -351.5305 | 18.0393 | -351.5982 | 17.5096
12:41 | 5274 | -45.8945 | -16.6528 | -0.8555 | 215.1788 | 457.8835 | 436.1545 | -2.7983 | -17.7424 | 33.8116 | 19.9995 | 23.1932 | 11.3395 | 11.1178 | -10.1699 | 15.793 | 26.2857 | 13.301 | 10.8335 | 7.1038 | 9.7459 | -5.0075 | -14.1672 | 33.213 | 12.0696 | 20.2792 | 25.1414 | 29.7136 | 28.0135 | 46.9041 | 16.0213 | 5.8985 | 12.1848 | 7.3341 | 9.8931 | 11.2166 | 15.0537 | 14.8918 | 11.3948 | -0.0003 | -0.004 | 0.0001 | 0.004 | 0.0425 | -0.0356 | -0.0134 | -359.8819 | 17.3371 | -359.925 | 18.1769 | -360.1127 | 17.4952 | -360.1404 | 17.9818 | -351.4966 | 17.9818 | -351.5305 | 17.5034
12:41 | 5275 | -45.8526 | -16.6442 | -0.8808 | 215.2244 | 457.9496 | 436.1945 | -2.7784 | -17.6745 | 33.8014 | 20.0507 | 23.2534 | 11.4743 | 11.1796 | -10.0758 | 15.8917 | 26.3787 | 13.3014 | 10.8406 | 7.101 | 9.7451 | -4.9943 | -14.1117 | 33.0766 | 12.0766 | 20.243 | 25.0311 | 29.6794 | 28.0026 | 46.9185 | 16.0467 | 5.8988 | 12.1891 | 7.3352 | 9.8948 | 11.2054 | 15.0401 | 14.8911 | 11.4263 | 0.0002 | -0.0044 | 0.0001 | 0.0039 | 0.0402 | -0.0282 | -0.0061 | -359.8911 | 17.3761 | -359.965 | 18.1912 | -360.0696 | 17.4541 | -360.1004 | 17.9715 | -351.5182 | 18.0311 | -351.5797 | 17.5013
12:41 | 5276 | -46.1289 | -17.0401 | -0.8691 | 215.2539 | 457.9847 | 436.193 | -2.7293 | -17.5193 | 33.8393 | 20.0165 | 23.2782 | 11.5408 | 11.195 | -10.1155 | 15.93 | 26.3663 | 13.302 | 10.8339 | 7.1035 | 9.7468 | -4.9257 | -14.1416 | 33.1542 | 12.0912 | 20.2322 | 25.0329 | 29.6308 | 28.015 | 46.9092 | 16.056 | 5.8978 | 12.1895 | 7.3341 | 9.8947 | 11.195 | 15.0535 | 14.9174 | 11.4267 | 0.0005 | -0.0047 | 0 | 0.0043 | 0.0214 | 0.0156 | -0.0034 | -359.8788 | 17.333 | -359.9373 | 18.181 | -360.1127 | 17.4911 | -360.1404 | 17.9654 | -351.4782 | 17.9756 | -351.5213 | 17.5013
12:41 | 5277 | -46.2492 | -16.9547 | -0.8177 | 215.3275 | 457.9197 | 436.1991 | -2.7344 | -17.5236 | 33.8779 | 20.0566 | 23.2835 | 11.5396 | 11.2346 | -10.1488 | 15.9422 | 26.3026 | 13.3 | 10.8343 | 7.1047 | 9.7453 | -4.9224 | -14.0884 | 33.1772 | 12.1161 | 20.3234 | 24.9769 | 29.6425 | 28.0091 | 46.8338 | 16.0634 | 5.8972 | 12.1887 | 7.336 | 9.8958 | 11.2355 | 15.0763 | 14.8498 | 11.3817 | 0.0004 | -0.0046 | 0.0001 | 0.0041 | 0.0438 | -0.0183 | 0.0131 | -359.885 | 17.3576 | -359.9588 | 18.1707 | -360.0758 | 17.448 | -360.1034 | 17.9654 | -351.5059 | 18.0023 | -351.5459 | 17.4767
12:41 | 5278 | -46.3115 | -17.0117 | -0.7845 | 215.2265 | 457.9001 | 436.2142 | -2.6825 | -17.535 | 33.8665 | 20.1115 | 23.3341 | 11.5621 | 11.1916 | -10.1218 | 15.9025 | 26.3576 | 13.3015 | 10.836 | 7.104 | 9.7458 | -4.8496 | -14.0956 | 33.114 | 12.1308 | 20.2463 | 25.0219 | 29.6806 | 28 | 46.7929 | 15.9847 | 5.898 | 12.1889 | 7.3381 | 9.8941 | 11.1846 | 15.0795 | 14.8789 | 11.4162 | 0.0001 | -0.0039 | 0.0002 | 0.0041 | 0.0169 | -0.0005 | 0.0107 | -359.7927 | 17.3145 | -359.9065 | 18.1584 | -360.0819 | 17.4664 | -360.0727 | 17.9346 | -351.4228 | 17.9613 | -351.4997 | 17.489
12:41 | 5279 | -46.3983 | -17.0049 | -0.7804 | 215.3147 | 458.0583 | 436.2087 | -2.6613 | -17.5872 | 33.9409 | 20.0459 | 23.3247 | 11.3439 | 11.2609 | -10.2436 | 15.9114 | 26.3142 | 13.3004 | 10.8379 | 7.1014 | 9.7454 | -4.9098 | -14.1154 | 33.2797 | 12.127 | 20.3012 | 25.013 | 29.7472 | 28.0528 | 46.9375 | 16.157 | 5.8984 | 12.1896 | 7.3343 | 9.894 | 11.2059 | 15.1054 | 14.8659 | 11.4589 | -0.0003 | -0.0038 | 0.0001 | 0.004 | 0.0173 | 0.0194 | -0.0246 | -359.845 | 17.3371 | -359.8911 | 18.1399 | -359.9896 | 17.4397 | -360.0634 | 17.9592 | -351.4936 | 17.9715 | -351.509 | 17.4726
12:42 | 5280 | -46.5442 | -17.2428 | -0.7148 | 215.3032 | 458.0498 | 436.1864 | -2.6751 | -17.5442 | 33.9266 | 20.049 | 23.3015 | 11.4934 | 11.3522 | -10.2198 | 15.9533 | 26.2516 | 13.3012 | 10.8353 | 7.1042 | 9.7454 | -4.9715 | -14.1773 | 33.2941 | 12.107 | 20.3944 | 24.9963 | 29.8144 | 28.0456 | 46.8098 | 15.994 | 5.8979 | 12.1904 | 7.3372 | 9.8941 | 11.2262 | 15.091 | 14.9033 | 11.4257 | -0.0001 | -0.004 | 0.0001 | 0.0044 | 0.0334 | -0.0287 | -0.003 | -359.8019 | 17.3124 | -359.8634 | 18.1563 | -360.0604 | 17.4521 | -360.0696 | 17.9305 | -351.4228 | 17.9592 | -351.4874 | 17.5034
12:42 | 5281 | -46.5354 | -17.2281 | -0.8102 | 215.3054 | 458.1016 | 436.2194 | -2.6694 | -17.4791 | 33.79 | 20.0543 | 23.3366 | 11.4805 | 11.3045 | -10.2484 | 15.9502 | 26.2696 | 13.3015 | 10.8348 | 7.1014 | 9.745 | -4.9809 | -14.0872 | 33.2496 | 12.3227 | 20.499 | 25.1905 | 29.9291 | 28.0351 | 46.7603 | 15.9794 | 5.8984 | 12.1885 | 7.3352 | 9.895 | 11.1847 | 15.054 | 14.8533 | 11.395 | 0.0003 | -0.0046 | 0.0002 | 0.0039 | 0.0183 | 0.0078 | -0.0118 | -359.845 | 17.3289 | -359.9157 | 18.1337 | -360.0142 | 17.4377 | -360.0788 | 17.9592 | -351.4874 | 17.9818 | -351.509 | 17.4685
12:42 | 5282 | -46.6957 | -17.4213 | -0.745 | 215.3097 | 458.0594 | 436.1403 | -2.7167 | -17.5931 | 33.7606 | 20.0439 | 23.3255 | 11.3705 | 11.2671 | -10.1975 | 16.0254 | 26.3271 | 13.301 | 10.8376 | 7.1024 | 9.747 | -5.0561 | -14.0311 | 33.2771 | 12.3004 | 20.3852 | 25.1349 | 29.895 | 28.0048 | 46.8054 | 15.9689 | 5.8995 | 12.1861 | 7.3378 | 9.8967 | 11.2048 | 15.0393 | 14.9033 | 11.4364 | 0.0005 | -0.0047 | 0.0003 | 0.0042 | 0.0213 | 0.0118 | -0.0079 | -359.8296 | 17.3207 | -359.9373 | 18.1687 | -360.0696 | 17.4582 | -360.0911 | 17.9387 | -351.4659 | 17.9736 | -351.512 | 17.5096
12:42 | 5283 | -46.7587 | -17.4945 | -0.6751 | 215.3966 | 458.0171 | 436.2509 | -2.6568 | -17.5357 | 33.7031 | 20.0533 | 23.3056 | 11.3882 | 11.1192 | -10.1588 | 16.114 | 26.2803 | 13.3031 | 10.8403 | 7.1014 | 9.7469 | -5.1093 | -13.9496 | 33.2385 | 12.2406 | 20.4469 | 25.2272 | 29.8548 | 28.0264 | 46.8345 | 15.9711 | 5.8973 | 12.1879 | 7.336 | 9.8955 | 11.2586 | 15.0915 | 14.852 | 11.3941 | 0.0003 | -0.0042 | 0.0003 | 0.0042 | 0.0116 | 0.0109 | -0.0095 | -359.8357 | 17.3412 | -359.9434 | 18.1461 | -360.0481 | 17.4603 | -360.1219 | 17.9736 | -351.5336 | 17.9859 | -351.5336 | 17.4788
12:42 | 5284 | -46.8893 | -17.6307 | -0.7584 | 215.3086 | 458.056 | 436.2629 | -2.7015 | -17.5744 | 33.6685 | 20.0233 | 23.4182 | 11.4908 | 11.066 | -10.1408 | 16.0268 | 26.276 | 13.3024 | 10.8373 | 7.103 | 9.7477 | -5.0848 | -13.9535 | 33.2089 | 12.1387 | 20.4493 | 25.2363 | 29.8883 | 27.9893 | 46.8334 | 15.9754 | 5.8976 | 12.1899 | 7.3309 | 9.8933 | 11.2054 | 15.0272 | 14.8911 | 11.437 | -0.0001 | -0.0039 | 0.0001 | 0.0044 | 0.0202 | 0.0205 | -0.0067 | -359.8419 | 17.3309 | -359.9434 | 18.1953 | -360.0973 | 17.4705 | -360.1096 | 17.9469 | -351.4813 | 17.99 | -351.5582 | 17.5116
12:42 | 5285 | -46.845 | -17.444 | -0.8231 | 215.3526 | 457.9311 | 436.2093 | -2.7562 | -17.6054 | 33.5819 | 20.137 | 23.4396 | 11.5028 | 11.1456 | -10.0785 | 15.9713 | 26.3335 | 13.303 | 10.841 | 7.1037 | 9.7466 | -5.1771 | -13.9935 | 33.0893 | 12.1321 | 20.3656 | 25.2276 | 29.8131 | 28.0218 | 46.8973 | 16.1166 | 5.8986 | 12.187 | 7.3311 | 9.8953 | 11.1956 | 15.0542 | 14.8535 | 11.4699 | -0.0002 | -0.0038 | -0.0001 | 0.004 | 0.0254 | -0.0145 | -0.022 | -359.8819 | 17.3453 | -359.9496 | 18.1625 | -360.0727 | 17.4767 | -360.1311 | 17.9839 | -351.5459 | 18.0003 | -351.552 | 17.4788
12:42 | 5286 | -46.7898 | -17.3162 | -0.79 | 215.2871 | 457.9575 | 436.2001 | -2.7016 | -17.6325 | 33.628 | 20.1216 | 23.3974 | 11.5077 | 11.1553 | -10.1105 | 15.9907 | 26.3525 | 13.3012 | 10.8386 | 7.1043 | 9.7455 | -5.1213 | -13.9149 | 33.1588 | 12.1079 | 20.27 | 25.1821 | 29.8172 | 28.0432 | 46.9101 | 15.9712 | 5.8982 | 12.1871 | 7.3301 | 9.8936 | 11.2155 | 15.0522 | 14.8645 | 11.383 | 0.0002 | -0.0042 | 0.0001 | 0.0041 | 0.0171 | 0.0019 | 0.0082 | -359.8573 | 17.3474 | -359.965 | 18.1974 | -360.1034 | 17.4788 | -360.1034 | 17.9531 | -351.4751 | 17.9941 | -351.5643 | 17.5178
12:42 | 5287 | -46.7375 | -17.393 | -0.8363 | 215.331 | 457.9915 | 436.2274 | -2.6855 | -17.6573 | 33.6184 | 20.1772 | 23.4588 | 11.4983 | 11.144 | -10.0462 | 15.8937 | 26.264 | 13.3022 | 10.8399 | 7.1033 | 9.7455 | -5.1481 | -13.9574 | 33.1501 | 12.1688 | 20.3462 | 25.2018 | 29.8486 | 28.0904 | 46.9998 | 16.0404 | 5.898 | 12.1871 | 7.3302 | 9.8942 | 11.1949 | 15.079 | 14.8525 | 11.3944 | 0.0004 | -0.0046 | 0 | 0.0043 | 0.0414 | -0.0063 | 0.0006 | -359.845 | 17.3535 | -359.9527 | 18.1687 | -360.0819 | 17.4747 | -360.1404 | 17.988 | -351.5243 | 18.0044 | -351.5428 | 17.489
12:42 | 5288 | -46.6677 | -17.4487 | -0.8128 | 215.3022 | 457.954 | 436.1568 | -2.6563 | -17.692 | 33.6726 | 20.1549 | 23.4833 | 11.5663 | 11.162 | -10.0016 | 15.8678 | 26.3202 | 13.3007 | 10.8393 | 7.1026 | 9.7453 | -5.1109 | -13.9954 | 33.1348 | 12.2908 | 20.332 | 25.2429 | 29.751 | 28.1388 | 47.0066 | 16.0783 | 5.8983 | 12.1899 | 7.336 | 9.8947 | 11.2164 | 15.0406 | 14.8657 | 11.3946 | 0.0005 | -0.0045 | 0 | 0.0044 | 0.0485 | -0.0249 | 0.0121 | -359.8573 | 17.3474 | -359.9742 | 18.2015 | -360.1158 | 17.4788 | -360.125 | 17.9551 | -351.472 | 17.9962 | -351.589 | 17.5178
12:42 | 5289 | -46.5797 | -17.3906 | -0.8428 | 215.3031 | 457.9107 | 436.179 | -2.6683 | -17.7646 | 33.6571 | 20.1554 | 23.455 | 11.4265 | 11.1328 | -10.0395 | 15.8831 | 26.2413 | 13.3015 | 10.8419 | 7.1007 | 9.7485 | -5.1107 | -13.9889 | 33.1428 | 12.3213 | 20.3405 | 25.1047 | 29.7671 | 28.0875 | 46.9739 | 16.0274 | 5.8976 | 12.186 | 7.3342 | 9.8933 | 11.2061 | 15.054 | 14.8791 | 11.4057 | 0.0001 | -0.004 | 0.0002 | 0.0041 | 0.0268 | 0.0101 | -0.0155 | -359.9004 | 17.3535 | -359.9434 | 18.1707 | -360.0727 | 17.4808 | -360.1558 | 17.9839 | -351.4905 | 18.0064 | -351.5274 | 17.4767
12:42 | 5290 | -46.4177 | -17.2839 | -0.7627 | 215.2845 | 457.9397 | 436.1461 | -2.662 | -17.7127 | 33.6307 | 20.1056 | 23.5233 | 11.4509 | 11.2313 | -10.1163 | 15.8589 | 26.2938 | 13.3019 | 10.8417 | 7.1014 | 9.7466 | -5.0489 | -13.9883 | 33.0747 | 12.3821 | 20.28 | 25.198 | 29.7303 | 28.1037 | 46.9952 | 16.1264 | 5.8976 | 12.1881 | 7.335 | 9.8939 | 11.2055 | 15.0403 | 14.9431 | 11.4478 | -0.0003 | -0.0036 | -0.0001 | 0.0039 | -0.0253 | 0.0205 | -0.0207 | -359.8296 | 17.3391 | -359.9773 | 18.2036 | -360.125 | 17.4849 | -360.0881 | 17.949 | -351.4905 | 17.99 | -351.5643 | 17.5075
12:42 | 5291 | -46.3939 | -17.1522 | -0.7025 | 215.3845 | 457.9927 | 436.1198 | -2.6636 | -17.7089 | 33.6018 | 20.1723 | 23.5603 | 11.5659 | 11.3009 | -10.1736 | 15.894 | 26.3508 | 13.3018 | 10.8407 | 7.1036 | 9.7447 | -5.0891 | -14.0354 | 33.0512 | 12.3098 | 20.358 | 25.2357 | 29.7951 | 28.0784 | 46.9163 | 16.1276 | 5.8989 | 12.1908 | 7.335 | 9.8948 | 11.2265 | 15.0011 | 14.8779 | 11.4368 | -0.0002 | -0.0039 | 0 | 0.0042 | 0.0353 | -0.0027 | -0.0004 | -359.8942 | 17.3576 | -359.9373 | 18.1666 | -360.0727 | 17.4726 | -360.1311 | 17.9962 | -351.5305 | 18.0003 | -351.5182 | 17.4747
12:42 | 5292 | -46.4298 | -17.4003 | -0.7791 | 215.3296 | 457.9923 | 436.1891 | -2.6756 | -17.7275 | 33.6387 | 20.1349 | 23.4989 | 11.5212 | 11.1607 | -10.1107 | 15.9063 | 26.3191 | 13.3035 | 10.8367 | 7.1005 | 9.7488 | -5.0492 | -14.0024 | 33.0556 | 12.2774 | 20.3615 | 25.3071 | 29.7694 | 28.0997 | 46.946 | 16.2492 | 5.899 | 12.1877 | 7.3333 | 9.8948 | 11.2484 | 15.0922 | 14.8528 | 11.4587 | 0.0003 | -0.0044 | 0.0001 | 0.0041 | 0.026 | -0.0246 | -0.006 | -359.8665 | 17.3515 | -359.9988 | 18.2036 | -360.1096 | 17.4849 | -360.0727 | 17.9572 | -351.4751 | 17.9982 | -351.5674 | 17.5055
12:42 | 5293 | -46.2101 | -17.122 | -0.9194 | 215.3284 | 457.8899 | 436.2126 | -2.6731 | -17.7648 | 33.5741 | 20.0375 | 23.5861 | 11.5806 | 11.1629 | -10.2155 | 15.8998 | 26.3442 | 13.3019 | 10.8398 | 7.0985 | 9.7457 | -5.1157 | -13.9928 | 33.0362 | 12.2807 | 20.3704 | 25.1283 | 29.8477 | 27.9957 | 46.8978 | 16.0956 | 5.8995 | 12.1898 | 7.3366 | 9.8948 | 11.2155 | 15.0781 | 14.8645 | 11.415 | 0.0006 | -0.0047 | 0.0001 | 0.0041 | -0.0087 | 0.0043 | 0.0252 | -359.8942 | 17.3453 | -359.9096 | 18.1687 | -360.0881 | 17.4808 | -360.1311 | 17.9859 | -351.4936 | 17.9941 | -351.5028 | 17.4767
12:42 | 5294 | -46.1174 | -17.1901 | -0.8289 | 215.3652 | 457.8413 | 436.1483 | -2.5867 | -17.7236 | 33.6333 | 20.0756 | 23.5619 | 11.5717 | 11.1604 | -10.2312 | 15.8801 | 26.3332 | 13.302 | 10.8359 | 7.1024 | 9.7474 | -5.1026 | -14.0109 | 33.0125 | 12.2764 | 20.3833 | 25.1272 | 29.7943 | 27.9854 | 46.8567 | 16.0918 | 5.8976 | 12.1885 | 7.3354 | 9.895 | 11.2376 | 15.0274 | 14.8913 | 11.3837 | 0.0004 | -0.0044 | 0.0003 | 0.0041 | 0.0185 | 0.0128 | 0.0245 | -359.8419 | 17.3474 | -359.9927 | 18.1994 | -360.1158 | 17.4644 | -360.085 | 17.9407 | -351.4659 | 17.9941 | -351.5859 | 17.4952
12:42 | 5295 | -46.1122 | -17.2262 | -0.7756 | 215.3834 | 457.8903 | 436.1132 | -2.5633 | -17.6986 | 33.7042 | 20.0761 | 23.586 | 11.5667 | 11.2269 | -10.1497 | 15.8176 | 26.2862 | 13.3025 | 10.8367 | 7.1007 | 9.7466 | -5.0706 | -13.9982 | 33.0487 | 12.3485 | 20.466 | 25.1472 | 29.7872 | 28.026 | 46.9234 | 16.111 | 5.8988 | 12.1928 | 7.3382 | 9.8959 | 11.2059 | 15.0537 | 14.8401 | 11.3948 | -0.0001 | -0.0039 | 0 | 0.0041 | 0.0291 | -0.0124 | -0.0239 | -359.8788 | 17.3371 | -359.9096 | 18.1645 | -360.0542 | 17.4726 | -360.1435 | 17.9839 | -351.5059 | 17.9798 | -351.509 | 17.4664
12:42 | 5296 | -46.1872 | -17.2573 | -0.7222 | 215.4587 | 457.9053 | 436.1608 | -2.6173 | -17.7822 | 33.712 | 20.1656 | 23.5546 | 11.5295 | 11.1475 | -10.1989 | 15.8674 | 26.2414 | 13.3029 | 10.8332 | 7.0989 | 9.7481 | -5.0758 | -13.8965 | 33.095 | 12.2393 | 20.4698 | 25.2107 | 29.7862 | 27.9423 | 46.8071 | 16.0655 | 5.8976 | 12.1874 | 7.3348 | 9.8942 | 11.2587 | 15.1304 | 14.9169 | 11.4156 | -0.0002 | -0.0038 | 0.0002 | 0.0046 | 0.0346 | -0.0173 | -0.0252 | -359.8173 | 17.3412 | -359.9773 | 18.1789 | -360.1034 | 17.4664 | -360.0665 | 17.9387 | -351.4597 | 17.9839 | -351.5366 | 17.4829
12:42 | 5297 | -46.0389 | -17.0723 | -0.766 | 215.3498 | 457.9135 | 436.1628 | -2.6111 | -17.7372 | 33.7432 | 20.2553 | 23.6423 | 11.746 | 11.258 | -10.2249 | 15.9446 | 26.2674 | 13.303 | 10.8391 | 7.1019 | 9.7475 | -5.1127 | -13.8626 | 33.1499 | 12.212 | 20.3361 | 25.2192 | 29.7262 | 27.9535 | 46.84 | 16.1457 | 5.8965 | 12.189 | 7.3356 | 9.894 | 11.2267 | 15.053 | 14.8911 | 11.4583 | 0 | -0.0039 | 0.0002 | 0.0042 | 0.0123 | -0.0024 | 0.0151 | -359.8634 | 17.333 | -359.888 | 18.1461 | -360.0265 | 17.4623 | -360.1404 | 17.9715 | -351.4689 | 17.9756 | -351.4689 | 17.4664
12:42 | 5298 | -45.9328 | -17.0401 | -0.772 | 215.3391 | 457.9958 | 436.2172 | -2.5756 | -17.7062 | 33.8227 | 20.2572 | 23.6145 | 11.5463 | 11.23 | -10.2577 | 15.9485 | 26.342 | 13.3008 | 10.8424 | 7.1078 | 9.7484 | -5.0578 | -13.7235 | 33.1568 | 12.2204 | 20.2532 | 25.1955 | 29.7645 | 27.9318 | 46.7926 | 15.9767 | 5.8955 | 12.1856 | 7.3322 | 9.8936 | 11.1739 | 15.0279 | 14.8789 | 11.4162 | 0.0005 | -0.0046 | 0.0001 | 0.0042 | 0.0125 | -0.0112 | 0.0216 | -359.8419 | 17.3391 | -359.9434 | 18.1851 | -360.0542 | 17.45 | -360.0327 | 17.9346 | -351.4536 | 17.9859 | -351.552 | 17.4788
12:42 | 5299 | -46.0214 | -17.2918 | -0.8264 | 215.2667 | 457.8425 | 436.084 | -2.5978 | -17.7474 | 33.7889 | 20.2604 | 23.5645 | 11.5708 | 11.2757 | -10.1893 | 15.8968 | 26.2563 | 13.3014 | 10.8408 | 7.0994 | 9.7474 | -5.1118 | -13.7767 | 33.1763 | 12.2191 | 20.3037 | 25.163 | 29.764 | 27.9656 | 46.7943 | 16.1305 | 5.8972 | 12.1863 | 7.3327 | 9.8946 | 11.2059 | 15.015 | 14.8789 | 11.4268 | 0.0006 | -0.0045 | 0 | 0.0042 | 0.0138 | -0.0229 | 0.0106 | -359.8634 | 17.3227 | -359.8788 | 18.142 | -360.0234 | 17.4582 | -360.1096 | 17.9572 | -351.4751 | 17.9572 | -351.4443 | 17.4644
12:42 | 5300 | -46.077 | -17.372 | -0.8157 | 215.2516 | 457.9652 | 436.1853 | -2.6705 | -17.6644 | 33.8474 | 20.2746 | 23.6448 | 11.5647 | 11.2456 | -10.2256 | 15.8553 | 26.2559 | 13.3008 | 10.8405 | 7.1009 | 9.747 | -5.1823 | -13.8764 | 33.183 | 12.1969 | 20.3618 | 25.0795 | 29.7242 | 27.9226 | 46.8131 | 16.0115 | 5.8968 | 12.1874 | 7.3342 | 9.8932 | 11.195 | 15.0793 | 14.8398 | 11.448 | 0.0001 | -0.0042 | 0 | 0.0039 | 0.0114 | 0.0044 | -0.0098 | -359.8019 | 17.335 | -359.9496 | 18.1625 | -360.0881 | 17.45 | -360.0327 | 17.9305 | -351.4351 | 17.9818 | -351.5243 | 17.4808
12:42 | 5301 | -46.0658 | -17.3295 | -0.7947 | 215.3419 | 457.8287 | 436.1317 | -2.6164 | -17.6508 | 33.746 | 20.2757 | 23.6255 | 11.5969 | 11.2409 | -10.1883 | 15.8846 | 26.2668 | 13.3015 | 10.8404 | 7.0998 | 9.7475 | -5.1744 | -13.8268 | 33.2566 | 12.1571 | 20.3188 | 25.1161 | 29.6963 | 27.892 | 46.8573 | 16.0008 | 5.8981 | 12.1892 | 7.3352 | 9.8937 | 11.2271 | 15.0277 | 14.9045 | 11.4373 | -0.0002 | -0.0038 | 0.0001 | 0.004 | 0.0081 | 0.0061 | 0.0051 | -359.8634 | 17.3166 | -359.8634 | 18.1461 | -360.0634 | 17.4603 | -360.0942 | 17.9469 | -351.4351 | 17.9592 | -351.4628 | 17.4623
12:42 | 5302 | -46.0257 | -17.2491 | -0.7782 | 215.3372 | 457.789 | 436.125 | -2.6402 | -17.6683 | 33.7803 | 20.3175 | 23.6109 | 11.5297 | 11.3636 | -10.1036 | 15.9398 | 26.3715 | 13.3005 | 10.8383 | 7.0976 | 9.7456 | -5.162 | -13.8433 | 33.277 | 12.2187 | 20.3452 | 25.0781 | 29.7274 | 27.8753 | 46.8053 | 15.9909 | 5.898 | 12.1894 | 7.336 | 9.894 | 11.2276 | 15.0026 | 14.8664 | 11.3845 | -0.0002 | -0.0038 | 0 | 0.0039 | 0.0257 | -0.0171 | -0.0213 | -359.8111 | 17.3289 | -359.9434 | 18.1687 | -360.0758 | 17.4397 | -360.0265 | 17.9305 | -351.4597 | 17.9818 | -351.5243 | 17.4808
12:42 | 5303 | -46.1376 | -17.3901 | -0.7872 | 215.402 | 457.8371 | 436.1544 | -2.6184 | -17.6576 | 33.7701 | 20.3432 | 23.6891 | 11.6578 | 11.3379 | -10.2555 | 15.8902 | 26.3004 | 13.3012 | 10.8411 | 7.1005 | 9.7468 | -5.1821 | -13.8455 | 33.2346 | 12.1692 | 20.3709 | 25.113 | 29.7275 | 27.8511 | 46.7777 | 16 | 5.8974 | 12.1923 | 7.3384 | 9.8959 | 11.2262 | 15.0264 | 14.8774 | 11.3616 | 0.0001 | -0.0044 | 0.0001 | 0.0043 | 0.04 | -0.0223 | -0.0259 | -359.848 | 17.3124 | -359.8573 | 18.142 | -360.0327 | 17.4521 | -360.0973 | 17.951 | -351.4351 | 17.9654 | -351.4597 | 17.4644
12:42 | 5304 | -46.1425 | -17.3574 | -0.687 | 215.4674 | 457.8706 | 436.2354 | -2.5445 | -17.6223 | 33.8673 | 20.3357 | 23.6639 | 11.6175 | 11.3896 | -10.2197 | 15.9743 | 26.3146 | 13.3017 | 10.8386 | 7.1011 | 9.7477 | -5.1742 | -13.9772 | 33.2353 | 12.1805 | 20.375 | 25.0637 | 29.6972 | 27.8859 | 46.7978 | 15.9637 | 5.8982 | 12.1909 | 7.3367 | 9.8947 | 11.2378 | 15.0922 | 14.8786 | 11.416 | 0.0004 | -0.0048 | 0.0003 | 0.0043 | 0.0088 | 0.0215 | -0.0025 | -359.8142 | 17.3268 | -359.9096 | 18.1502 | -360.0388 | 17.4418 | -360.0696 | 17.9366 | -351.4413 | 17.9736 | -351.5213 | 17.4849
12:42 | 5305 | -46.2245 | -17.4862 | -0.6578 | 215.3983 | 457.8565 | 436.2379 | -2.6567 | -17.6674 | 33.8143 | 20.3552 | 23.6886 | 11.7524 | 11.4216 | -10.1302 | 15.9553 | 26.2795 | 13.3019 | 10.841 | 7.1057 | 9.7475 | -5.2153 | -14.0313 | 33.2006 | 12.1411 | 20.3219 | 24.9636 | 29.6513 | 27.9432 | 46.8073 | 15.9962 | 5.8976 | 12.1899 | 7.3361 | 9.8954 | 11.173 | 15.0267 | 14.8647 | 11.3832 | 0.0005 | -0.0045 | 0.0002 | 0.0041 | 0.0169 | 0.0158 | -0.0021 | -359.8234 | 17.3083 | -359.8665 | 18.1481 | -360.0388 | 17.4459 | -360.1034 | 17.9531 | -351.4351 | 17.9572 | -351.4813 | 17.4664
12:42 | 5306 | -46.19 | -17.3357 | -0.7718 | 215.3973 | 457.9561 | 436.2351 | -2.6793 | -17.7195 | 33.8128 | 20.4016 | 23.6931 | 11.7789 | 11.457 | -10.1232 | 15.9165 | 26.2754 | 13.3026 | 10.8396 | 7.1004 | 9.7469 | -5.2924 | -13.9839 | 33.1583 | 12.0811 | 20.3039 | 24.9868 | 29.6936 | 27.9077 | 46.8206 | 16.0341 | 5.898 | 12.1924 | 7.338 | 9.8956 | 11.2381 | 15.0152 | 14.8921 | 11.4164 | -0.0001 | -0.004 | 0.0003 | 0.0045 | 0.0516 | -0.0455 | 0.0185 | -359.7803 | 17.3248 | -359.9004 | 18.1563 | -360.0542 | 17.4459 | -360.0604 | 17.9325 | -351.4259 | 17.9756 | -351.5459 | 17.4931
12:42 | 5307 | -46.1102 | -17.3189 | -0.665 | 215.4492 | 457.9565 | 436.1957 | -2.6731 | -17.6708 | 33.7936 | 20.403 | 23.6783 | 11.6559 | 11.4875 | -10.0829 | 15.9635 | 26.3299 | 13.3021 | 10.8422 | 7.1028 | 9.7486 | -5.2267 | -13.8917 | 33.2381 | 11.9705 | 20.3657 | 24.9182 | 29.725 | 27.8666 | 46.7879 | 15.9902 | 5.8977 | 12.1897 | 7.3355 | 9.8947 | 11.2367 | 15.0778 | 14.8901 | 11.4149 | -0.0003 | -0.0036 | -0.0001 | 0.0044 | 0.0241 | -0.0009 | 0.0036 | -359.848 | 17.3145 | -359.8788 | 18.144 | -360.0111 | 17.4418 | -360.0942 | 17.9448 | -351.4597 | 17.9674 | -351.4566 | 17.4623
12:42 | 5308 | -46.1112 | -17.3228 | -0.7313 | 215.4172 | 457.9414 | 436.2358 | -2.6678 | -17.6154 | 33.7369 | 20.4219 | 23.7309 | 11.8809 | 11.4594 | -10.2363 | 16.0097 | 26.3589 | 13.3009 | 10.8389 | 7.1015 | 9.7478 | -5.1507 | -13.8283 | 33.342 | 11.9641 | 20.3461 | 25.0332 | 29.7303 | 27.9096 | 46.7888 | 15.9499 | 5.8987 | 12.1886 | 7.3369 | 9.8944 | 11.2059 | 15.0795 | 14.8789 | 11.4162 | -0.0002 | -0.0041 | 0.0002 | 0.004 | 0.031 | 0.0065 | 0.0125 | -359.8204 | 17.3227 | -359.9096 | 18.1584 | -360.0481 | 17.4295 | -360.0665 | 17.9366 | -351.4413 | 17.9736 | -351.5151 | 17.4726
12:42 | 5309 | -46.0828 | -17.2724 | -0.6702 | 215.5578 | 457.9935 | 436.2804 | -2.5819 | -17.6648 | 33.7414 | 20.417 | 23.6694 | 11.724 | 11.3458 | -10.0992 | 15.9613 | 26.3465 | 13.2995 | 10.8395 | 7.1029 | 9.7469 | -5.251 | -13.9372 | 33.1938 | 11.9281 | 20.3644 | 24.9671 | 29.6659 | 27.9195 | 46.7913 | 16.0399 | 5.8978 | 12.1909 | 7.3354 | 9.8951 | 11.2262 | 15.0264 | 14.9162 | 11.3937 | 0.0003 | -0.0045 | 0.0004 | 0.0042 | 0.02 | -0.0075 | -0.0051 | -359.8142 | 17.3145 | -359.885 | 18.1481 | -360.0111 | 17.4582 | -360.0911 | 17.9469 | -351.4689 | 17.9633 | -351.4751 | 17.4705
12:42 | 5310 | -45.9691 | -17.1795 | -0.631 | 215.5573 | 457.9543 | 436.2113 | -2.5865 | -17.6672 | 33.7073 | 20.3639 | 23.5851 | 11.7159 | 11.413 | -10.2076 | 15.9686 | 26.3513 | 13.3023 | 10.841 | 7.1016 | 9.7464 | -5.2343 | -13.9078 | 33.2436 | 12.0521 | 20.4475 | 25.023 | 29.6873 | 27.8804 | 46.7342 | 15.9454 | 5.8985 | 12.1887 | 7.3342 | 9.8955 | 11.2055 | 15.0532 | 14.8913 | 11.4051 | 0.0004 | -0.0048 | 0 | 0.0042 | 0.0116 | -0.0051 | -0.0174 | -359.8173 | 17.3227 | -359.9034 | 18.1584 | -360.0296 | 17.448 | -360.0511 | 17.9448 | -351.4289 | 17.9695 | -351.4874 | 17.4705
12:42 | 5311 | -45.9562 | -17.2279 | -0.6389 | 215.5236 | 458.0714 | 436.2748 | -2.5683 | -17.7326 | 33.691 | 20.3376 | 23.6521 | 11.6732 | 11.3346 | -10.1834 | 15.9887 | 26.4625 | 13.3015 | 10.8413 | 7.104 | 9.7464 | -5.2298 | -13.8816 | 33.2788 | 12.1448 | 20.4391 | 25.078 | 29.7813 | 27.8862 | 46.7764 | 15.9701 | 5.8976 | 12.1907 | 7.3365 | 9.8967 | 11.2041 | 15.09 | 14.8635 | 11.3929 | 0.0004 | -0.0042 | 0.0002 | 0.0044 | 0.0317 | 0.0167 | 0.0116 | -359.8173 | 17.3207 | -359.8973 | 18.1584 | -360.0204 | 17.448 | -360.0696 | 17.9387 | -351.4228 | 17.9674 | -351.4843 | 17.4849
12:42 | 5312 | -45.9531 | -17.3283 | -0.6535 | 215.5312 | 458.0083 | 436.2706 | -2.6381 | -17.6954 | 33.701 | 20.3552 | 23.6381 | 11.6196 | 11.3598 | -10.2425 | 15.9606 | 26.4127 | 13.3019 | 10.8405 | 7.1024 | 9.7467 | -5.3078 | -13.9521 | 33.2198 | 12.0278 | 20.541 | 25.1101 | 29.8154 | 27.832 | 46.789 | 15.9798 | 5.8972 | 12.1894 | 7.3347 | 9.8944 | 11.2048 | 15.1039 | 14.8515 | 11.4471 | -0.0002 | -0.0041 | 0.0004 | 0.0043 | 0.0191 | -0.0106 | -0.0021 | -359.8604 | 17.3289 | -359.9188 | 18.1543 | -360.0019 | 17.448 | -360.0604 | 17.9387 | -351.4566 | 17.9695 | -351.512 | 17.4685
12:42 | 5313 | -46.0506 | -17.4546 | -0.6674 | 215.558 | 458.1007 | 436.3704 | -2.6375 | -17.7138 | 33.6668 | 20.3852 | 23.5911 | 11.6714 | 11.3334 | -10.2694 | 16.045 | 26.449 | 13.3012 | 10.8441 | 7.1059 | 9.7463 | -5.2966 | -13.8761 | 33.2633 | 11.9485 | 20.4549 | 24.9711 | 29.8308 | 27.8727 | 46.8304 | 16.0197 | 5.8968 | 12.191 | 7.3359 | 9.8955 | 11.1943 | 15.0654 | 14.8389 | 11.4152 | -0.0003 | -0.0038 | 0 | 0.0041 | 0.0512 | -0.037 | 0.0063 | -359.7957 | 17.3207 | -359.8973 | 18.1748 | -360.045 | 17.45 | -360.0819 | 17.9305 | -351.4136 | 17.9654 | -351.512 | 17.4808
12:42 | 5314 | -46.1157 | -17.5368 | -0.6951 | 215.5771 | 458.0276 | 436.2685 | -2.6882 | -17.7065 | 33.7258 | 20.4059 | 23.6115 | 11.701 | 11.2997 | -10.1726 | 16.0332 | 26.5117 | 13.3011 | 10.8404 | 7.1069 | 9.7459 | -5.4026 | -13.9465 | 33.116 | 11.9129 | 20.4483 | 25.0022 | 29.7882 | 27.8915 | 46.8375 | 16.0682 | 5.8969 | 12.191 | 7.3383 | 9.8944 | 11.2267 | 15.0401 | 14.8652 | 11.4049 | 0.0001 | -0.0041 | 0.0001 | 0.0043 | 0.027 | -0.0145 | 0.0113 | -359.8234 | 17.3207 | -359.8973 | 18.144 | -359.9988 | 17.4418 | -360.0881 | 17.9633 | -351.4751 | 17.9715 | -351.472 | 17.4644
12:42 | 5315 | -46.1727 | -17.5661 | -0.7318 | 215.4753 | 457.938 | 436.3085 | -2.7221 | -17.5856 | 33.7408 | 20.4964 | 23.6256 | 11.6514 | 11.3321 | -10.1477 | 16.1097 | 26.5001 | 13.3007 | 10.8408 | 7.102 | 9.7474 | -5.3938 | -14.0284 | 33.1392 | 11.9621 | 20.5217 | 25.0566 | 29.7365 | 27.8899 | 46.8007 | 16.0265 | 5.8969 | 12.1902 | 7.3374 | 9.8972 | 11.2061 | 15.0798 | 14.8403 | 11.4591 | 0.0004 | -0.0046 | -0.0001 | 0.0042 | 0.0369 | -0.005 | 0.0004 | -359.8142 | 17.3207 | -359.9157 | 18.183 | -360.0604 | 17.4459 | -360.0481 | 17.9305 | -351.4259 | 17.9654 | -351.5243 | 17.489
12:42 | 5316 | -46.3139 | -17.748 | -0.6686 | 215.497 | 458.0906 | 436.3591 | -2.6858 | -17.671 | 33.7442 | 20.5435 | 23.6544 | 11.5908 | 11.3397 | -10.1654 | 16.0713 | 26.4143 | 13.3022 | 10.8416 | 7.1059 | 9.7463 | -5.3961 | -13.9038 | 33.0322 | 11.9224 | 20.4398 | 25.0919 | 29.7573 | 27.9409 | 46.8385 | 16.0125 | 5.8981 | 12.1885 | 7.3362 | 9.8961 | 11.2274 | 15.0281 | 14.905 | 11.4164 | 0.0005 | -0.0046 | 0.0001 | 0.004 | -0.0003 | 0.0156 | 0.0058 | -359.8388 | 17.3289 | -359.8757 | 18.1461 | -360.0081 | 17.4356 | -360.0696 | 17.9551 | -351.4628 | 17.9777 | -351.4966 | 17.4623
12:42 | 5317 | -46.5873 | -17.86 | -0.6962 | 215.5668 | 458.1549 | 436.3194 | -2.7394 | -17.5951 | 33.6407 | 20.597 | 23.6605 | 11.7291 | 11.4032 | -10.2291 | 15.981 | 26.4158 | 13.3024 | 10.8422 | 7.1026 | 9.7459 | -5.471 | -13.933 | 33.034 | 11.8845 | 20.3319 | 25.0047 | 29.7554 | 27.914 | 46.8345 | 16.0426 | 5.8977 | 12.1936 | 7.3373 | 9.8965 | 11.1741 | 15.0281 | 14.8533 | 11.427 | 0 | -0.0042 | 0.0003 | 0.004 | 0.01 | 0.015 | -0.0011 | -359.7927 | 17.3186 | -359.9034 | 18.1933 | -360.0634 | 17.4254 | -360.0419 | 17.9223 | -351.4166 | 17.9777 | -351.5182 | 17.5034
12:42 | 5318 | -46.5091 | -17.7463 | -0.653 | 215.6097 | 458.1549 | 436.2791 | -2.6796 | -17.5936 | 33.6882 | 20.59 | 23.6451 | 11.7529 | 11.4344 | -10.1255 | 15.9812 | 26.3808 | 13.3024 | 10.842 | 7.1064 | 9.7475 | -5.357 | -13.9121 | 32.9195 | 11.9595 | 20.3627 | 25.037 | 29.7258 | 27.9092 | 46.8122 | 16.0683 | 5.8963 | 12.19 | 7.334 | 9.8964 | 11.1844 | 15.2213 | 14.7752 | 11.4907 | -0.0003 | -0.0038 | -0.0001 | 0.0041 | 0.0349 | -0.0077 | -0.0121 | -359.8388 | 17.3166 | -359.8788 | 18.1317 | -360.0265 | 17.4254 | -360.085 | 17.9572 | -351.4751 | 17.9695 | -351.4751 | 17.4623
12:42 | 5319 | -46.5766 | -17.8131 | -0.6979 | 215.6271 | 458.0422 | 436.2472 | -2.7313 | -17.5829 | 33.6684 | 20.584 | 23.7004 | 11.6855 | 11.3845 | -10.154 | 15.9726 | 26.4214 | 13.3007 | 10.8424 | 7.1062 | 9.7485 | -5.3738 | -13.9068 | 32.964 | 11.8873 | 20.3659 | 25.0072 | 29.7396 | 27.8733 | 46.8436 | 16.0051 | 5.8984 | 12.1892 | 7.3357 | 9.8956 | 11.2274 | 15.0927 | 14.8403 | 11.4911 | -0.0002 | -0.0041 | 0.0002 | 0.0045 | 0.0246 | -0.0197 | -0.0189 | -359.7588 | 17.3268 | -359.925 | 18.181 | -360.0727 | 17.4233 | -360.0327 | 17.9099 | -351.4013 | 17.9654 | -351.5428 | 17.4993
12:42 | 5320 | -46.627 | -17.8327 | -0.6195 | 215.6696 | 458.1982 | 436.3862 | -2.5833 | -17.5453 | 33.839 | 20.5252 | 23.6793 | 11.5705 | 11.4076 | -10.1872 | 15.8761 | 26.4272 | 13.301 | 10.8433 | 7.1048 | 9.747 | -5.3681 | -13.893 | 32.991 | 12.0325 | 20.3492 | 25.0008 | 29.7598 | 27.9398 | 46.9294 | 16.059 | 5.8972 | 12.1918 | 7.3397 | 9.897 | 11.2164 | 15.1568 | 14.8398 | 11.5014 | 0.0002 | -0.0044 | 0.0001 | 0.004 | 0.0047 | -0.0095 | -0.0096 | -359.845 | 17.3166 | -359.848 | 18.1358 | -360.0204 | 17.4192 | -360.1065 | 17.9654 | -351.5059 | 17.9715 | -351.4782 | 17.4582
12:42 | 5321 | -46.5386 | -17.8398 | -0.6285 | 215.6299 | 458.198 | 436.3759 | -2.5911 | -17.5542 | 33.8418 | 20.4862 | 23.5446 | 11.6592 | 11.4839 | -10.1977 | 15.9177 | 26.3456 | 13.3009 | 10.8423 | 7.1001 | 9.7451 | -5.3468 | -13.9486 | 33.0081 | 12.0126 | 20.3254 | 24.9606 | 29.7563 | 27.8869 | 46.904 | 16.0043 | 5.8968 | 12.1935 | 7.3341 | 9.8956 | 11.2696 | 14.9758 | 14.8913 | 11.341 | 0.0005 | -0.0048 | 0.0002 | 0.0043 | 0.0231 | 0.0037 | 0.0196 | -359.7773 | 17.3309 | -359.9404 | 18.1912 | -360.0911 | 17.409 | -360.0173 | 17.914 | -351.4382 | 17.9839 | -351.5274 | 17.5055
12:42 | 5322 | -46.5541 | -17.8104 | -0.6262 | 215.5468 | 458.0598 | 436.2935 | -2.6869 | -17.5468 | 33.8871 | 20.4702 | 23.5649 | 11.7486 | 11.3435 | -10.1315 | 16.0367 | 26.4705 | 13.302 | 10.8439 | 7.102 | 9.7449 | -5.3698 | -13.875 | 33.0616 | 11.9953 | 20.3403 | 25.0841 | 29.7784 | 27.8974 | 46.9287 | 15.9752 | 5.8972 | 12.1903 | 7.3356 | 9.8955 | 11.1949 | 15.0403 | 14.8396 | 11.4051 | 0.0004 | -0.0044 | 0 | 0.0043 | 0.0237 | 0.0013 | -0.0208 | -359.8511 | 17.3166 | -359.8511 | 18.1235 | -359.9896 | 17.4315 | -360.1127 | 17.9798 | -351.4782 | 17.9572 | -351.4505 | 17.4603
12:42 | 5323 | -46.4997 | -17.7019 | -0.6261 | 215.5487 | 458.0957 | 436.4173 | -2.6871 | -17.5399 | 33.8349 | 20.4182 | 23.5414 | 11.662 | 11.2981 | -10.2047 | 16.0535 | 26.4105 | 13.3015 | 10.8404 | 7.1035 | 9.7461 | -5.3825 | -13.9144 | 33.0943 | 12.0344 | 20.2849 | 25.0335 | 29.7326 | 27.9128 | 46.8898 | 16.0357 | 5.8983 | 12.1952 | 7.3373 | 9.8969 | 11.2157 | 15.0008 | 14.8259 | 11.3725 | 0 | -0.0039 | 0.0001 | 0.0043 | 0.0294 | -0.0167 | -0.0097 | -359.7865 | 17.3391 | -359.9496 | 18.183 | -360.0696 | 17.4007 | -360.0296 | 17.9243 | -351.4505 | 17.9839 | -351.5551 | 17.4972
12:42 | 5324 | -46.4711 | -17.8218 | -0.5647 | 215.639 | 458.2194 | 436.3644 | -2.6361 | -17.4624 | 33.9366 | 20.409 | 23.5861 | 11.6129 | 11.3245 | -10.1767 | 16.0252 | 26.3729 | 13.3013 | 10.8411 | 7.1041 | 9.747 | -5.3797 | -13.8031 | 33.186 | 12.0284 | 20.234 | 24.978 | 29.7447 | 27.9473 | 46.9747 | 15.992 | 5.8969 | 12.1923 | 7.337 | 9.8969 | 11.2054 | 14.9626 | 14.7876 | 11.3622 | -0.0003 | -0.0038 | 0.0002 | 0.004 | 0.0504 | -0.045 | -0.0196 | -359.8604 | 17.3124 | -359.8327 | 18.1296 | -360.0019 | 17.4254 | -360.1096 | 17.9962 | -351.4566 | 17.9448 | -351.4689 | 17.4521
12:42 | 5325 | -46.6274 | -17.8514 | -0.589 | 215.6127 | 458.0901 | 436.3868 | -2.663 | -17.376 | 33.8916 | 20.4611 | 23.5396 | 11.6267 | 11.4197 | -10.2462 | 15.9971 | 26.3253 | 13.3019 | 10.8445 | 7.1021 | 9.747 | -5.3584 | -13.9207 | 33.1196 | 11.9658 | 20.3225 | 25.0077 | 29.7556 | 27.8656 | 46.9482 | 16.0077 | 5.898 | 12.1914 | 7.3396 | 9.8974 | 11.2061 | 14.9765 | 14.7886 | 11.3416 | 0 | -0.0039 | -0.0001 | 0.0039 | 0.027 | -0.0137 | -0.0195 | -359.8234 | 17.3474 | -359.9496 | 18.1789 | -360.0758 | 17.4028 | -360.0265 | 17.9407 | -351.4689 | 17.9818 | -351.549 | 17.4931
12:42 | 5326 | -46.744 | -18.0317 | -0.5833 | 215.5973 | 458.1584 | 436.383 | -2.6585 | -17.605 | 34.0277 | 20.4298 | 23.551 | 11.7458 | 11.5558 | -10.3055 | 16.0765 | 26.2985 | 13.3017 | 10.8433 | 7.1021 | 9.7466 | -5.2921 | -13.9576 | 33.0576 | 11.9725 | 20.2565 | 25.0278 | 29.7346 | 27.8988 | 46.9015 | 15.9136 | 5.8971 | 12.19 | 7.3345 | 9.897 | 11.2057 | 14.9373 | 14.7752 | 11.2878 | 0.0004 | -0.0045 | -0.0001 | 0.0042 | 0.0487 | -0.0174 | -0.0039 | -359.8142 | 17.2878 | -359.8388 | 18.1543 | -360.0388 | 17.448 | -360.1158 | 17.9839 | -351.4536 | 17.9613 | -351.4597 | 17.4603
12:42 | 5327 | -46.8589 | -18.025 | -0.6514 | 215.6769 | 458.0935 | 436.3771 | -2.6251 | -17.6553 | 34.0168 | 20.504 | 23.5767 | 11.7104 | 11.5184 | -10.2951 | 16.0673 | 26.2193 | 13.302 | 10.8449 | 7.1019 | 9.7458 | -5.2804 | -13.9038 | 33.167 | 11.9682 | 20.2823 | 25.0915 | 29.752 | 27.8426 | 46.8916 | 15.9736 | 5.8987 | 12.1896 | 7.3371 | 9.8957 | 11.2057 | 14.9631 | 14.814 | 11.3626 | 0.0004 | -0.0047 | 0 | 0.0038 | 0.0182 | -0.0203 | -0.0168 | -359.8296 | 17.3412 | -359.9527 | 18.1707 | -360.0296 | 17.3987 | -360.0204 | 17.9674 | -351.4936 | 17.99 | -351.5459 | 17.4849
12:42 | 5328 | -46.9331 | -18.0427 | -0.6944 | 215.6584 | 458.0976 | 436.2818 | -2.5276 | -17.5632 | 34.0304 | 20.4742 | 23.6164 | 11.7253 | 11.5559 | -10.3471 | 15.99 | 26.2807 | 13.3025 | 10.8441 | 7.104 | 9.747 | -5.3329 | -13.9834 | 33.143 | 11.972 | 20.3349 | 25.0094 | 29.7426 | 27.9415 | 46.9108 | 15.9736 | 5.8986 | 12.1888 | 7.3369 | 9.897 | 11.2162 | 15.0274 | 14.762 | 11.3303 | 0.0004 | -0.0042 | 0.0002 | 0.004 | 0.0424 | -0.0157 | -0.0077 | -359.8327 | 17.2981 | -359.885 | 18.1625 | -360.0604 | 17.45 | -360.1404 | 17.9798 | -351.4351 | 17.951 | -351.4936 | 17.4767
12:42 | 5329 | -46.9693 | -17.9982 | -0.6535 | 215.6883 | 458.1356 | 436.3701 | -2.5916 | -17.5886 | 34.0327 | 20.5567 | 23.5984 | 11.6813 | 11.5848 | -10.0974 | 16.1531 | 26.385 | 13.3029 | 10.8443 | 7.1038 | 9.746 | -5.2831 | -13.9649 | 33.244 | 12.0892 | 20.3603 | 25.0549 | 29.74 | 27.8271 | 46.7983 | 15.9637 | 5.8986 | 12.1924 | 7.3371 | 9.8965 | 11.2057 | 15.0147 | 14.7493 | 11.3305 | -0.0001 | -0.0038 | 0.0003 | 0.0045 | 0.0439 | -0.0167 | -0.0185 | -359.848 | 17.3494 | -359.9465 | 18.1728 | -360.0296 | 17.3966 | -360.0634 | 17.9736 | -351.4936 | 17.988 | -351.5336 | 17.4829
12:42 | 5330 | -46.9703 | -18.0598 | -0.6029 | 215.7155 | 458.2189 | 436.4783 | -2.6195 | -17.6027 | 33.9424 | 20.5169 | 23.5891 | 11.5981 | 11.5593 | -10.0952 | 16.1494 | 26.2774 | 13.3023 | 10.8433 | 7.1025 | 9.7463 | -5.3886 | -13.9576 | 33.1727 | 12.112 | 20.3857 | 25.1339 | 29.7653 | 27.9146 | 46.9243 | 16.0483 | 5.8978 | 12.1927 | 7.3409 | 9.8976 | 11.2593 | 14.9763 | 14.8918 | 11.3841 | -0.0001 | -0.0037 | 0.0001 | 0.0044 | 0.0301 | 0.0074 | -0.0278 | -359.848 | 17.3186 | -359.8788 | 18.1645 | -360.0665 | 17.448 | -360.1435 | 17.9859 | -351.4689 | 17.9551 | -351.4966 | 17.4829
12:42 | 5331 | -47.0663 | -18.1244 | -0.6639 | 215.6357 | 458.2142 | 436.3904 | -2.575 | -17.4973 | 33.9246 | 20.4292 | 23.4892 | 11.5337 | 11.5626 | -10.1086 | 16.0881 | 26.334 | 13.3036 | 10.8424 | 7.1053 | 9.748 | -5.3953 | -13.9021 | 33.2378 | 11.9756 | 20.2749 | 25.1122 | 29.84 | 27.8981 | 46.7951 | 16.0251 | 5.8971 | 12.1911 | 7.3356 | 9.8964 | 11.2057 | 15.0793 | 14.8657 | 11.416 | 0 | -0.0043 | 0.0002 | 0.0042 | 0.0267 | 0.0107 | 0.0041 | -359.8173 | 17.3371 | -359.9465 | 18.1789 | -360.0942 | 17.4274 | -360.0819 | 17.9695 | -351.4843 | 17.9798 | -351.552 | 17.4952
12:42 | 5332 | -46.9873 | -18.0519 | -0.6385 | 215.7106 | 458.2333 | 436.4151 | -2.614 | -17.5907 | 33.9152 | 20.4845 | 23.5722 | 11.5418 | 11.6451 | -10.1785 | 16.0582 | 26.2714 | 13.3037 | 10.8428 | 7.1045 | 9.7469 | -5.397 | -14.0131 | 33.1525 | 12.0186 | 20.2656 | 25.0827 | 29.7861 | 27.9377 | 46.8508 | 15.9581 | 5.8981 | 12.1946 | 7.3387 | 9.8977 | 11.1954 | 15.054 | 14.8274 | 11.427 | 0.0006 | -0.0045 | 0.0002 | 0.0042 | 0.0209 | 0.0044 | -0.0065 | -359.8696 | 17.3391 | -359.9127 | 18.1707 | -360.0634 | 17.4336 | -360.1188 | 17.9941 | -351.4874 | 17.9674 | -351.5243 | 17.489
12:42 | 5333 | -47.0724 | -18.1051 | -0.6192 | 215.6428 | 458.2086 | 436.3421 | -2.5853 | -17.4816 | 33.9386 | 20.5201 | 23.5347 | 11.5095 | 11.5892 | -10.1691 | 16.0914 | 26.278 | 13.3027 | 10.8424 | 7.1051 | 9.7464 | -5.3664 | -13.9693 | 33.1688 | 12.0852 | 20.3123 | 25.1362 | 29.7152 | 28.0256 | 46.8245 | 15.9968 | 5.8968 | 12.1925 | 7.3385 | 9.8964 | 11.216 | 15.0917 | 14.8911 | 11.4797 | 0.0004 | -0.0045 | 0.0001 | 0.0043 | 0.0227 | -0.0216 | -0.0024 | -359.8388 | 17.3371 | -359.9065 | 18.183 | -360.0634 | 17.4315 | -360.1158 | 17.9839 | -351.509 | 17.9798 | -351.5459 | 17.4931
12:42 | 5334 | -47.0969 | -18.0889 | -0.6283 | 215.682 | 458.0972 | 436.3253 | -2.6409 | -17.5025 | 33.9194 | 20.5582 | 23.5331 | 11.5768 | 11.58 | -10.1461 | 16.0854 | 26.3129 | 13.3023 | 10.8445 | 7.1009 | 9.7475 | -5.3787 | -14.0234 | 33.24 | 12.0877 | 20.2255 | 25.035 | 29.7547 | 27.9791 | 46.8115 | 16.0006 | 5.897 | 12.1939 | 7.3377 | 9.898 | 11.2479 | 15.0269 | 14.865 | 11.4047 | 0.0001 | -0.0039 | 0.0002 | 0.0044 | 0.0405 | -0.0274 | -0.017 | -359.8511 | 17.3474 | -359.9373 | 18.1851 | -360.0634 | 17.4336 | -360.1158 | 17.988 | -351.509 | 17.9736 | -351.5366 | 17.4952
12:42 | 5335 | -47.1272 | -18.1295 | -0.6915 | 215.65 | 458.0838 | 436.2655 | -2.598 | -17.5611 | 33.9363 | 20.5494 | 23.5033 | 11.5936 | 11.5705 | -10.194 | 16.0719 | 26.2179 | 13.3035 | 10.8462 | 7.1051 | 9.7472 | -5.3183 | -14.0475 | 33.1992 | 12.0713 | 20.2011 | 25.0481 | 29.7087 | 28.0766 | 46.8606 | 16.0704 | 5.8972 | 12.1941 | 7.3403 | 9.8971 | 11.2162 | 15.0403 | 14.8784 | 11.4051 | -0.0002 | -0.0037 | 0.0001 | 0.0039 | 0.049 | -0.0342 | -0.0005 | -359.8634 | 17.3576 | -359.9681 | 18.1748 | -360.0542 | 17.4336 | -360.1065 | 17.9941 | -351.5182 | 17.9818 | -351.5182 | 17.489
12:42 | 5336 | -47.1934 | -18.1915 | -0.6343 | 215.6916 | 458.1721 | 436.4096 | -2.5053 | -17.5168 | 33.9993 | 20.5494 | 23.5509 | 11.6523 | 11.6042 | -10.0927 | 16.1791 | 26.339 | 13.3023 | 10.8457 | 7.1069 | 9.7472 | -5.3106 | -13.9529 | 33.2851 | 12.0368 | 20.1789 | 25.0232 | 29.683 | 28.0753 | 46.823 | 15.9964 | 5.8981 | 12.1943 | 7.3385 | 9.8983 | 11.1939 | 15.0778 | 14.8772 | 11.4149 | -0.0003 | -0.0039 | 0.0002 | 0.0041 | 0.0204 | 0.026 | -0.0108 | -359.8357 | 17.3432 | -359.9588 | 18.1974 | -360.0942 | 17.4521 | -360.1034 | 17.9756 | -351.4843 | 17.9736 | -351.5336 | 17.5034
12:42 | 5337 | -47.0601 | -18.106 | -0.7316 | 215.7432 | 458.1394 | 436.4271 | -2.4879 | -17.442 | 34.0339 | 20.6628 | 23.6737 | 11.6149 | 11.6612 | -10.066 | 16.1297 | 26.4667 | 13.3039 | 10.8447 | 7.1029 | 9.7485 | -5.2957 | -14.0374 | 33.0975 | 12.0131 | 20.1573 | 25.0633 | 29.6552 | 28.055 | 46.8235 | 15.9419 | 5.8984 | 12.1939 | 7.3416 | 9.8973 | 11.2168 | 15.0411 | 14.8791 | 11.4484 | 0.0002 | -0.0045 | 0 | 0.0042 | -0.0288 | 0.0281 | -0.0218 | -359.8973 | 17.3638 | -359.9404 | 18.1707 | -360.0604 | 17.4397 | -360.1127 | 18.0064 | -351.5336 | 17.9921 | -351.5336 | 17.4849
12:42 | 5338 | -47.0492 | -18.1105 | -0.6737 | 215.685 | 458.118 | 436.381 | -2.5923 | -17.4098 | 34.0029 | 20.5228 | 23.7238 | 11.5396 | 11.6066 | -10.0904 | 16.0963 | 26.5588 | 13.3032 | 10.8426 | 7.1022 | 9.7487 | -5.3081 | -14.0274 | 33.0962 | 12.1282 | 20.3552 | 25.196 | 29.7324 | 28.1304 | 46.9523 | 15.9439 | 5.8988 | 12.1968 | 7.3413 | 9.8986 | 11.2166 | 15.0666 | 14.8271 | 11.3948 | 0.0005 | -0.0048 | -0.0001 | 0.0042 | 0.0437 | -0.0275 | -0.0001 | -359.8388 | 17.3515 | -359.9711 | 18.2015 | -360.1311 | 17.45 | -360.1188 | 17.9695 | -351.512 | 17.9715 | -351.5582 | 17.5034
12:42 | 5339 | -47.1491 | -18.2143 | -0.6107 | 215.7245 | 458.1586 | 436.4279 | -2.6375 | -17.3625 | 34.0566 | 20.5342 | 23.7348 | 11.6294 | 11.5925 | -9.9948 | 16.0545 | 26.4935 | 13.303 | 10.8421 | 7.1043 | 9.748 | -5.2771 | -14.1589 | 33.1261 | 12.1369 | 20.3839 | 25.1299 | 29.7316 | 28.1155 | 46.871 | 16.0482 | 5.897 | 12.1945 | 7.3419 | 9.8974 | 11.1849 | 15.0413 | 14.9052 | 11.3738 | 0.0004 | -0.0044 | 0.0003 | 0.0042 | 0.0377 | -0.0163 | -0.0123 | -359.8604 | 17.3638 | -359.9404 | 18.1645 | -360.0634 | 17.4418 | -360.1281 | 18.0188 | -351.5428 | 17.9756 | -351.549 | 17.4644
12:43 | 5340 | -47.049 | -18.1714 | -0.5818 | 215.7504 | 458.1476 | 436.3903 | -2.5933 | -17.4416 | 34.0542 | 20.5637 | 23.7619 | 11.6027 | 11.6138 | -10.1417 | 16.0579 | 26.4432 | 13.3024 | 10.846 | 7.107 | 9.7465 | -5.3614 | -14.0833 | 33.1141 | 12.1899 | 20.4278 | 25.1415 | 29.745 | 28.1239 | 46.9003 | 16.0462 | 5.897 | 12.1939 | 7.3394 | 9.8974 | 11.2278 | 15.1448 | 14.8279 | 11.4595 | 0 | -0.0039 | 0 | 0.0039 | 0.0329 | -0.0067 | -0.0113 | -359.8111 | 17.3432 | -359.9773 | 18.2302 | -360.1373 | 17.4459 | -360.1004 | 17.9736 | -351.4843 | 17.9839 | -351.5828 | 17.5116
12:43 | 5341 | -47.0512 | -18.1052 | -0.6055 | 215.7756 | 458.184 | 436.3824 | -2.563 | -17.3726 | 34.0635 | 20.5531 | 23.7739 | 11.6302 | 11.537 | -10.173 | 16.0501 | 26.3792 | 13.3048 | 10.8463 | 7.1067 | 9.748 | -5.4063 | -14.0598 | 33.0909 | 12.1871 | 20.4883 | 25.1043 | 29.7236 | 28.1035 | 46.9045 | 16.0914 | 5.8972 | 12.1916 | 7.3342 | 9.8963 | 11.1742 | 15.0671 | 14.8276 | 11.4699 | -0.0003 | -0.0037 | 0.0001 | 0.0044 | 0.0047 | 0.0147 | -0.0135 | -359.9034 | 17.3453 | -359.9281 | 18.1687 | -360.0511 | 17.4541 | -360.165 | 18.0249 | -351.552 | 17.9859 | -351.5243 | 17.4644
12:43 | 5342 | -47.0073 | -18.1349 | -0.6358 | 215.758 | 458.1695 | 436.3915 | -2.6416 | -17.386 | 34.1001 | 20.5076 | 23.8263 | 11.5501 | 11.558 | -10.1054 | 16.086 | 26.4783 | 13.3027 | 10.8437 | 7.1051 | 9.7475 | -5.3932 | -14.048 | 33.1059 | 12.1603 | 20.4164 | 25.0512 | 29.6413 | 28.1013 | 46.8841 | 16.1054 | 5.8987 | 12.1964 | 7.3397 | 9.8964 | 11.2057 | 15.1309 | 14.8398 | 11.4587 | 0 | -0.0042 | 0.0002 | 0.0042 | 0.0279 | -0.0107 | -0.0106 | -359.8173 | 17.3556 | -360.0019 | 18.2344 | -360.1435 | 17.448 | -360.0942 | 17.9736 | -351.512 | 17.99 | -351.5766 | 17.5096
12:43 | 5343 | -47.1879 | -18.2254 | -0.6164 | 215.7945 | 458.1507 | 436.375 | -2.6475 | -17.3911 | 34.1865 | 20.5614 | 23.9152 | 11.6232 | 11.6201 | -10.0776 | 16.0412 | 26.4144 | 13.3036 | 10.8452 | 7.1045 | 9.7486 | -5.3355 | -13.9924 | 33.1365 | 12.1236 | 20.349 | 25.1085 | 29.6723 | 28.0959 | 46.8798 | 16.0584 | 5.8991 | 12.1932 | 7.3358 | 9.8952 | 11.2273 | 15.0795 | 14.9177 | 11.3948 | 0.0004 | -0.0045 | 0.0004 | 0.0043 | 0.0284 | -0.0293 | -0.0096 | -359.8788 | 17.3227 | -359.8973 | 18.1728 | -360.045 | 17.4623 | -360.1835 | 18.027 | -351.4997 | 17.9674 | -351.4782 | 17.4582
12:43 | 5344 | -47.2655 | -18.2871 | -0.6679 | 215.727 | 458.2244 | 436.3409 | -2.4805 | -17.2235 | 34.207 | 20.5378 | 23.8592 | 11.6472 | 11.6431 | -10.0947 | 16.1201 | 26.5068 | 13.3023 | 10.8417 | 7.1068 | 9.7494 | -5.3223 | -14.0744 | 33.0915 | 12.1917 | 20.2673 | 24.9444 | 29.7006 | 28.1906 | 46.8057 | 16.0339 | 5.8976 | 12.1933 | 7.3363 | 9.8969 | 11.2694 | 15.1046 | 14.9816 | 11.4476 | 0.0005 | -0.0045 | 0.0003 | 0.0043 | 0.0211 | -0.009 | 0.0034 | -359.8604 | 17.3617 | -360.0204 | 18.222 | -360.1281 | 17.4336 | -360.0634 | 17.9613 | -351.4936 | 18.0023 | -351.5705 | 17.4993
12:43 | 5345 | -47.1137 | -18.1559 | -0.5772 | 215.7872 | 458.1837 | 436.4294 | -2.5059 | -17.2646 | 34.2318 | 20.6378 | 23.8912 | 11.661 | 11.7033 | -10.1602 | 16.0992 | 26.5059 | 13.3044 | 10.8412 | 7.1065 | 9.7505 | -5.2845 | -13.8848 | 33.1508 | 12.2332 | 20.305 | 25.0174 | 29.6874 | 28.0874 | 46.8399 | 16.0552 | 5.8997 | 12.195 | 7.3392 | 9.8967 | 11.1833 | 15.1424 | 14.9418 | 11.4789 | 0.0003 | -0.0042 | 0.0002 | 0.0045 | 0.0277 | -0.0187 | 0.0101 | -359.8604 | 17.3309 | -359.8665 | 18.1461 | -360.0604 | 17.4644 | -360.1742 | 18.0229 | -351.4751 | 17.9428 | -351.4536 | 17.4562
12:43 | 5346 | -47.1822 | -18.1884 | -0.5706 | 215.8749 | 458.3221 | 436.4714 | -2.4841 | -17.2631 | 34.247 | 20.6246 | 23.8317 | 11.7318 | 11.7115 | -10.1424 | 15.9917 | 26.4752 | 13.3041 | 10.8446 | 7.1056 | 9.7495 | -5.3671 | -13.9475 | 33.092 | 12.2625 | 20.3163 | 25.0514 | 29.736 | 28.0959 | 46.8494 | 16.0332 | 5.8989 | 12.1941 | 7.3367 | 9.8975 | 11.1941 | 15.1426 | 14.9421 | 11.4898 | -0.0002 | -0.0038 | 0.0001 | 0.0044 | 0.0057 | 0.0356 | 0.0158 | -359.8419 | 17.3679 | -359.9865 | 18.1912 | -360.0665 | 17.4048 | -360.0542 | 17.9633 | -351.4997 | 17.9839 | -351.5736 | 17.4747
12:43 | 5347 | -47.2604 | -18.2873 | -0.5675 | 215.8418 | 458.3091 | 436.3931 | -2.4951 | -17.4059 | 34.2149 | 20.6848 | 23.8553 | 11.7606 | 11.7514 | -10.1387 | 16.0628 | 26.5073 | 13.3033 | 10.8407 | 7.1046 | 9.75 | -5.424 | -13.9108 | 33.1426 | 12.2528 | 20.3259 | 25.1305 | 29.7349 | 28.1188 | 46.9001 | 16.0191 | 5.8978 | 12.1942 | 7.3366 | 9.8968 | 11.2044 | 15.1292 | 14.9416 | 11.5215 | -0.0003 | -0.004 | 0.0002 | 0.0041 | 0.0327 | -0.0009 | -0.0077 | -359.8327 | 17.3063 | -359.8665 | 18.1604 | -360.0911 | 17.448 | -360.1404 | 17.99 | -351.4228 | 17.9325 | -351.4289 | 17.4582
12:43 | 5348 | -47.2688 | -18.2784 | -0.5169 | 215.874 | 458.3114 | 436.4646 | -2.5156 | -17.3428 | 34.2174 | 20.6567 | 23.9897 | 11.7551 | 11.76 | -10.1628 | 16.042 | 26.4647 | 13.3056 | 10.8446 | 7.1017 | 9.7498 | -5.4219 | -13.9187 | 33.1569 | 12.2366 | 20.2354 | 25.2465 | 29.6938 | 28.0397 | 46.9027 | 16.0419 | 5.8985 | 12.1947 | 7.339 | 9.8978 | 11.2269 | 15.1823 | 14.9431 | 11.4906 | 0.0001 | -0.0043 | 0 | 0.0043 | 0.054 | -0.0485 | 0.0035 | -359.8634 | 17.3576 | -359.925 | 18.1584 | -360.0234 | 17.3905 | -360.0542 | 17.9736 | -351.4966 | 17.9798 | -351.549 | 17.4582
12:43 | 5349 | -47.1825 | -18.308 | -0.616 | 215.7746 | 458.3227 | 436.4403 | -2.4791 | -17.3176 | 34.2653 | 20.6244 | 23.8917 | 11.7601 | 11.71 | -10.1537 | 16.0731 | 26.4165 | 13.3036 | 10.8416 | 7.1023 | 9.7501 | -5.4191 | -13.8317 | 33.1815 | 12.2951 | 20.3186 | 25.1199 | 29.7531 | 28.0538 | 46.996 | 16.0729 | 5.8983 | 12.1943 | 7.3389 | 9.8976 | 11.2267 | 15.1563 | 14.9299 | 11.4904 | 0.0005 | -0.0047 | 0.0001 | 0.0044 | 0.0258 | -0.007 | 0.0014 | -359.7834 | 17.3022 | -359.8511 | 18.1666 | -360.0881 | 17.4315 | -360.0819 | 17.9613 | -351.4013 | 17.9223 | -351.4782 | 17.4767
12:43 | 5350 | -47.142 | -18.2607 | -0.6187 | 215.7986 | 458.2632 | 436.4538 | -2.5242 | -17.3193 | 34.245 | 20.6386 | 23.9552 | 11.7284 | 11.6508 | -10.0867 | 16.0562 | 26.4832 | 13.3039 | 10.8419 | 7.1051 | 9.7494 | -5.4104 | -13.8415 | 33.1636 | 12.3066 | 20.3249 | 25.2234 | 29.7205 | 28.0791 | 46.887 | 16.0254 | 5.8985 | 12.1943 | 7.3396 | 9.8958 | 11.2269 | 15.1694 | 14.9948 | 11.544 | 0.0004 | -0.0046 | 0 | 0.0038 | 0.0322 | -0.0201 | 0.0175 | -359.8357 | 17.3432 | -359.888 | 18.1296 | -359.9834 | 17.4028 | -360.0758 | 17.9859 | -351.4813 | 17.9715 | -351.4751 | 17.448
12:43 | 5351 | -47.0043 | -18.1 | -0.623 | 215.7637 | 458.2538 | 436.4628 | -2.4873 | -17.4066 | 34.2086 | 20.6368 | 24.0002 | 11.8772 | 11.697 | -10.0812 | 16.0489 | 26.4768 | 13.303 | 10.8453 | 7.1057 | 9.7493 | -5.4385 | -13.8092 | 33.1634 | 12.4043 | 20.4609 | 25.2137 | 29.794 | 28.127 | 46.9029 | 16.0302 | 5.899 | 12.1963 | 7.3387 | 9.898 | 11.2273 | 15.1312 | 15.0858 | 11.4589 | 0 | -0.0039 | 0.0003 | 0.0043 | 0.0065 | 0.0048 | -0.0196 | -359.805 | 17.3207 | -359.888 | 18.1728 | -360.0481 | 17.4295 | -360.0542 | 17.949 | -351.4289 | 17.9469 | -351.5243 | 17.487
12:43 | 5352 | -46.9942 | -18.2199 | -0.5687 | 215.7998 | 458.3321 | 436.5521 | -2.5232 | -17.379 | 34.3006 | 20.626 | 23.9177 | 11.784 | 11.6536 | -10.0832 | 16.0455 | 26.43 | 13.3055 | 10.8471 | 7.1062 | 9.7491 | -5.4664 | -13.9248 | 33.1522 | 12.3682 | 20.3615 | 25.1873 | 29.8098 | 28.0733 | 46.9004 | 15.9974 | 5.8976 | 12.1949 | 7.3416 | 9.8976 | 11.2483 | 15.079 | 14.9043 | 11.4158 | -0.0003 | -0.0039 | 0.0001 | 0.0041 | 0.0106 | -0.0138 | -0.0102 | -359.848 | 17.333 | -359.9065 | 18.1522 | -360.0142 | 17.409 | -360.1065 | 17.9941 | -351.4813 | 17.9633 | -351.4936 | 17.4541
12:43 | 5353 | -47.1548 | -18.3317 | -0.5321 | 215.7765 | 458.2916 | 436.4728 | -2.4502 | -17.2977 | 34.2989 | 20.5914 | 23.882 | 11.7337 | 11.6382 | -10.0764 | 16.0117 | 26.5776 | 13.3036 | 10.8414 | 7.1039 | 9.7486 | -5.4603 | -13.8826 | 33.1383 | 12.2247 | 20.3558 | 25.1585 | 29.7175 | 28.0842 | 46.8872 | 16.0525 | 5.8984 | 12.195 | 7.3385 | 9.897 | 11.1954 | 15.054 | 14.8921 | 11.4057 | -0.0001 | -0.004 | 0.0001 | 0.0044 | 0.0357 | -0.0304 | 0 | -359.8204 | 17.3104 | -359.888 | 18.1789 | -360.0573 | 17.4315 | -360.085 | 17.9633 | -351.4413 | 17.9531 | -351.4782 | 17.4849
12:43 | 5354 | -47.1757 | -18.5005 | -0.5992 | 215.7801 | 458.3487 | 436.5221 | -2.4934 | -17.4443 | 34.331 | 20.4548 | 23.831 | 11.7169 | 11.6738 | -10.0827 | 16.0817 | 26.5663 | 13.3044 | 10.8451 | 7.1071 | 9.7477 | -5.4561 | -14.0205 | 33.0757 | 12.2356 | 20.3439 | 25.1654 | 29.7423 | 28.0163 | 46.9271 | 15.934 | 5.8978 | 12.1964 | 7.3378 | 9.897 | 11.2057 | 15.0406 | 14.8786 | 11.3946 | 0.0004 | -0.0046 | 0.0004 | 0.0044 | 0.0099 | -0.0023 | -0.0181 | -359.848 | 17.3432 | -359.9034 | 18.1563 | -360.045 | 17.4048 | -360.0881 | 17.988 | -351.4813 | 17.9613 | -351.5213 | 17.4562
12:43 | 5355 | -47.2221 | -18.3888 | -0.5965 | 215.8664 | 458.4907 | 436.5313 | -2.4446 | -17.4679 | 34.337 | 20.5393 | 23.9012 | 11.7935 | 11.5695 | -10.1436 | 16.0877 | 26.5423 | 13.304 | 10.8429 | 7.1028 | 9.7469 | -5.4266 | -13.975 | 33.1576 | 12.1719 | 20.2662 | 25.1204 | 29.7193 | 28.085 | 46.9707 | 15.9978 | 5.8987 | 12.1954 | 7.3363 | 9.8975 | 11.217 | 15.0026 | 14.8794 | 11.4272 | 0.0005 | -0.0047 | 0.0001 | 0.004 | 0.0285 | -0.0183 | -0.0148 | -359.8911 | 17.3166 | -359.9065 | 18.183 | -360.0481 | 17.4151 | -360.0696 | 17.9715 | -351.4566 | 17.9613 | -351.5059 | 17.4767
12:43 | 5356 | -47.2236 | -18.4477 | -0.5086 | 215.8333 | 458.4628 | 436.4531 | -2.5119 | -17.4626 | 34.3124 | 20.4321 | 23.9153 | 11.897 | 11.5531 | -10.0926 | 16.1583 | 26.5806 | 13.3037 | 10.8463 | 7.1056 | 9.7491 | -5.4708 | -13.9464 | 33.152 | 12.1229 | 20.3177 | 25.1299 | 29.7302 | 28.0541 | 47.0123 | 16.1047 | 5.8979 | 12.1951 | 7.336 | 9.8966 | 11.2473 | 15.0262 | 14.903 | 11.4255 | 0.0004 | -0.0044 | 0.0001 | 0.0046 | 0.0144 | -0.0105 | -0.0089 | -359.848 | 17.3227 | -359.9157 | 18.1625 | -360.0665 | 17.4254 | -360.1004 | 17.9777 | -351.4474 | 17.9654 | -351.4966 | 17.4829
12:43 | 5357 | -47.2835 | -18.5992 | -0.5567 | 215.8021 | 458.4156 | 436.4673 | -2.437 | -17.4606 | 34.3621 | 20.4711 | 23.9751 | 11.9097 | 11.5278 | -10.0706 | 16.1364 | 26.6517 | 13.3047 | 10.8454 | 7.1051 | 9.7479 | -5.465 | -13.9931 | 33.1202 | 12.0232 | 20.4126 | 25.0226 | 29.8158 | 27.9781 | 47.0472 | 16.055 | 5.8973 | 12.1983 | 7.338 | 9.8999 | 11.1849 | 15.0284 | 14.8794 | 11.4059 | 0 | -0.0039 | 0.0001 | 0.0043 | 0.0218 | 0.0006 | -0.0117 | -359.8173 | 17.3432 | -359.9188 | 18.1687 | -360.045 | 17.411 | -360.0911 | 17.9756 | -351.4689 | 17.9654 | -351.5274 | 17.4747
12:43 | 5358 | -47.3147 | -18.6286 | -0.6044 | 215.7908 | 458.5057 | 436.5622 | -2.4597 | -17.576 | 34.3342 | 20.521 | 23.9022 | 11.9813 | 11.501 | -10.0551 | 16.1017 | 26.6124 | 13.3029 | 10.8491 | 7.1052 | 9.7466 | -5.3881 | -13.9806 | 33.1006 | 12.1913 | 20.4041 | 25.2411 | 29.7883 | 28.0703 | 47.0281 | 16.1387 | 5.8987 | 12.194 | 7.3374 | 9.8969 | 11.2273 | 15.0537 | 14.9177 | 11.4162 | -0.0003 | -0.0037 | 0.0001 | 0.0041 | 0.0233 | -0.0208 | -0.0035 | -359.8204 | 17.333 | -359.9065 | 18.1707 | -360.0573 | 17.4377 | -360.0942 | 17.9798 | -351.4689 | 17.951 | -351.5151 | 17.487
12:43 | 5359 | -47.3542 | -18.6923 | -0.6454 | 215.8395 | 458.4437 | 436.5227 | -2.4361 | -17.4961 | 34.2985 | 20.5327 | 23.8973 | 11.8473 | 11.5571 | -10.029 | 16.0867 | 26.5847 | 13.3027 | 10.8458 | 7.1046 | 9.7477 | -5.4346 | -14.0067 | 33.0408 | 12.171 | 20.3715 | 25.1848 | 29.8099 | 28.0564 | 47.053 | 16.034 | 5.9001 | 12.1948 | 7.3407 | 9.8964 | 11.249 | 15.0542 | 14.944 | 11.3738 | 0 | -0.0041 | 0.0003 | 0.0044 | 0.0385 | -0.0271 | 0.0034 | -359.8942 | 17.3658 | -359.9404 | 18.1728 | -360.0419 | 17.4192 | -360.0819 | 17.9859 | -351.5243 | 17.9798 | -351.5274 | 17.4767
12:43 | 5360 | -47.3981 | -18.766 | -0.5213 | 215.873 | 458.4827 | 436.5291 | -2.4171 | -17.4964 | 34.3188 | 20.4893 | 23.9037 | 11.8526 | 11.6055 | -10.0685 | 16.1948 | 26.7305 | 13.3041 | 10.8447 | 7.1041 | 9.7484 | -5.4048 | -13.9832 | 33 | 12.1096 | 20.4208 | 25.1866 | 29.902 | 28.0797 | 46.9838 | 16.0666 | 5.8991 | 12.1988 | 7.343 | 9.8984 | 11.2066 | 15.0418 | 14.8669 | 11.4169 | 0.0005 | -0.0045 | 0 | 0.0042 | 0.0054 | 0.0134 | -0.0003 | -359.8019 | 17.3494 | -359.9281 | 18.1912 | -360.1404 | 17.4562 | -360.1342 | 17.9736 | -351.4597 | 17.9654 | -351.5274 | 17.489
12:43 | 5361 | -47.4865 | -18.7525 | -0.4598 | 215.8559 | 458.4368 | 436.4917 | -2.393 | -17.4736 | 34.2913 | 20.4638 | 23.7995 | 11.874 | 11.5936 | -10.1034 | 16.1231 | 26.5557 | 13.3052 | 10.8472 | 7.1057 | 9.7477 | -5.4287 | -14.0285 | 33.0444 | 12.1993 | 20.5402 | 25.221 | 29.9131 | 28.0183 | 46.9727 | 16.0155 | 5.8999 | 12.196 | 7.3413 | 9.8971 | 11.2276 | 15.0026 | 14.8535 | 11.3738 | 0.0005 | -0.0045 | 0 | 0.0042 | 0.035 | -0.0109 | -0.0141 | -359.885 | 17.3802 | -359.9311 | 18.1707 | -360.0573 | 17.4336 | -360.1404 | 18.0085 | -351.5305 | 17.9941 | -351.552 | 17.4705
12:43 | 5362 | -47.4404 | -18.776 | -0.4901 | 215.9326 | 458.4131 | 436.5882 | -2.3817 | -17.4344 | 34.3488 | 20.4308 | 23.7963 | 11.8958 | 11.6708 | -10.0544 | 16.1798 | 26.544 | 13.3052 | 10.8454 | 7.1077 | 9.7476 | -5.3874 | -14.0086 | 33.0251 | 12.1654 | 20.6382 | 25.2761 | 29.9398 | 28.0976 | 46.9201 | 15.9728 | 5.8983 | 12.1947 | 7.3404 | 9.8961 | 11.2164 | 15.0922 | 14.8786 | 11.3839 | 0.0002 | -0.0042 | 0.0002 | 0.0041 | -0.0088 | 0.0079 | -0.0088 | -359.8542 | 17.3576 | -359.9496 | 18.2097 | -360.1342 | 17.45 | -360.1188 | 17.9777 | -351.472 | 17.9674 | -351.5428 | 17.5034
12:43 | 5363 | -47.4677 | -18.8526 | -0.5456 | 215.8495 | 458.3386 | 436.4848 | -2.4028 | -17.4422 | 34.2809 | 20.4233 | 23.7875 | 11.9022 | 11.7133 | -10.1038 | 16.1764 | 26.6933 | 13.3047 | 10.8486 | 7.1073 | 9.7461 | -5.4465 | -14.0138 | 33.1097 | 12.0611 | 20.5813 | 25.1548 | 29.7974 | 28.0385 | 47.0433 | 16.0074 | 5.8961 | 12.1927 | 7.3375 | 9.8969 | 11.26 | 15.016 | 14.9963 | 11.3635 | -0.0001 | -0.0037 | 0.0001 | 0.0041 | 0.021 | -0.0024 | 0.0016 | -359.9004 | 17.3802 | -359.9373 | 18.1543 | -360.0265 | 17.4295 | -360.1219 | 18.0311 | -351.5428 | 17.988 | -351.509 | 17.4623
12:43 | 5364 | -47.4952 | -18.755 | -0.5466 | 215.8021 | 458.3624 | 436.5024 | -2.4564 | -17.4767 | 34.2549 | 20.39 | 23.7088 | 11.842 | 11.6259 | -10.133 | 16.1088 | 26.7545 | 13.3056 | 10.8472 | 7.1038 | 9.7464 | -5.3994 | -13.9511 | 33.2474 | 12.0644 | 20.5423 | 25.125 | 29.829 | 28.1319 | 47.0699 | 15.9887 | 5.8968 | 12.1965 | 7.3375 | 9.8976 | 11.2052 | 14.8849 | 14.9814 | 11.33 | -0.0002 | -0.0038 | 0 | 0.0044 | 0.018 | -0.0019 | 0.0048 | -359.7957 | 17.374 | -359.9742 | 18.2077 | -360.1342 | 17.4521 | -360.0881 | 17.9777 | -351.4843 | 17.9695 | -351.5705 | 17.5034
12:43 | 5365 | -47.4117 | -18.7309 | -0.5495 | 215.865 | 458.3353 | 436.5394 | -2.4063 | -17.4055 | 34.3451 | 20.4329 | 23.8397 | 11.9538 | 11.7085 | -10.2026 | 16.16 | 26.6698 | 13.3055 | 10.845 | 7.1057 | 9.7485 | -5.6512 | -13.9941 | 33.1791 | 11.9578 | 20.4532 | 25.1056 | 29.7572 | 28.1681 | 47.0781 | 16.0404 | 5.8969 | 12.1942 | 7.3435 | 9.897 | 11.2162 | 15.1694 | 14.8008 | 11.4692 | 0.0002 | -0.0044 | -0.0001 | 0.004 | 0.0246 | 0.0019 | -0.0037 | -359.9157 | 17.3802 | -359.9127 | 18.144 | -360.045 | 17.4459 | -360.1558 | 18.0229 | -351.5182 | 17.9777 | -351.5243 | 17.45
12:43 | 5366 | -47.4146 | -18.6679 | -0.49 | 215.8571 | 458.2344 | 436.5057 | -2.3725 | -17.406 | 34.2055 | 20.4321 | 23.875 | 11.8888 | 11.6628 | -10.1268 | 16.1817 | 26.6576 | 13.3058 | 10.845 | 7.1041 | 9.7477 | -5.491 | -13.9696 | 33.118 | 11.9487 | 20.5112 | 25.0982 | 29.6881 | 28.0951 | 47.0758 | 16.1059 | 5.8956 | 12.1943 | 7.3409 | 9.8961 | 11.2046 | 15.0778 | 14.7996 | 11.4683 | 0.0005 | -0.0047 | 0.0001 | 0.004 | 0.0347 | -0.0106 | 0.0132 | -359.8419 | 17.3658 | -359.9619 | 18.2036 | -360.1558 | 17.4356 | -360.1096 | 17.9633 | -351.4597 | 17.9715 | -351.5551 | 17.4931
12:43 | 5367 | -47.439 | -18.7018 | -0.4824 | 215.8439 | 458.1952 | 436.4464 | -2.4667 | -17.4532 | 34.2418 | 20.4311 | 23.8333 | 11.9123 | 11.7742 | -10.155 | 16.1619 | 26.652 | 13.3067 | 10.8456 | 7.1002 | 9.7481 | -5.4718 | -13.9566 | 33.2273 | 11.9458 | 20.4864 | 25.0379 | 29.8095 | 28.0455 | 47.1091 | 16.0417 | 5.8975 | 12.1949 | 7.3436 | 9.8987 | 11.1731 | 15.0269 | 14.8779 | 11.3834 | 0.0005 | -0.0043 | 0.0002 | 0.0042 | 0.0329 | -0.0062 | 0.0132 | -359.8942 | 17.3617 | -359.8604 | 18.142 | -360.0265 | 17.4418 | -360.1465 | 18.0106 | -351.5059 | 17.9695 | -351.4659 | 17.4459
12:43 | 5368 | -47.4565 | -18.744 | -0.4715 | 215.8844 | 458.27 | 436.5243 | -2.4697 | -17.4032 | 34.1576 | 20.4505 | 23.8834 | 11.8837 | 11.7922 | -10.0679 | 16.2084 | 26.7253 | 13.3055 | 10.8503 | 7.1077 | 9.7483 | -5.4425 | -13.822 | 33.1918 | 11.9577 | 20.4954 | 25.0627 | 29.808 | 27.9372 | 47.1046 | 16.0733 | 5.898 | 12.1952 | 7.3392 | 9.8967 | 11.2254 | 14.9996 | 14.8506 | 11.3929 | -0.0002 | -0.004 | 0 | 0.0043 | 0.0135 | 0.0114 | 0.0153 | -359.848 | 17.374 | -359.9496 | 18.1974 | -360.1373 | 17.4131 | -360.0542 | 17.9613 | -351.4259 | 17.9633 | -351.5705 | 17.4931
12:43 | 5369 | -47.4987 | -18.7203 | -0.4025 | 215.9086 | 458.2744 | 436.5517 | -2.4385 | -17.2887 | 34.1823 | 20.3836 | 23.898 | 11.8514 | 11.8081 | -10.0965 | 16.1979 | 26.747 | 13.3071 | 10.8453 | 7.1095 | 9.749 | -5.4241 | -13.8439 | 33.1996 | 11.9096 | 20.5785 | 24.9779 | 29.7681 | 27.975 | 47.0851 | 16.029 | 5.899 | 12.1919 | 7.3418 | 9.898 | 11.2158 | 14.9882 | 14.8908 | 11.3941 | -0.0001 | -0.0036 | 0.0005 | 0.0044 | 0.0002 | -0.0001 | 0.011 | -359.845 | 17.3453 | -359.8604 | 18.1194 | -360.0173 | 17.4233 | -360.1158 | 18.0106 | -351.5059 | 17.951 | -351.4628 | 17.4336
12:43 | 5370 | -47.4723 | -18.6921 | -0.4817 | 215.8981 | 458.2395 | 436.5525 | -2.4168 | -17.3274 | 34.1929 | 20.3813 | 23.8738 | 11.7849 | 11.8371 | -10.052 | 16.2356 | 26.7701 | 13.3062 | 10.8477 | 7.1077 | 9.7493 | -5.4293 | -13.8209 | 33.2077 | 11.9386 | 20.6039 | 25.0543 | 29.8405 | 27.9683 | 47.0443 | 16.0638 | 5.8983 | 12.1945 | 7.3418 | 9.898 | 11.1637 | 15.0545 | 14.7632 | 11.374 | -0.0001 | -0.0039 | 0.0001 | 0.0041 | 0.04 | -0.0055 | -0.0259 | -359.8142 | 17.3638 | -359.9496 | 18.183 | -360.0911 | 17.3843 | -360.0358 | 17.9469 | -351.4259 | 17.9633 | -351.549 | 17.487
12:43 | 5371 | -47.3971 | -18.754 | -0.547 | 215.9963 | 458.3377 | 436.5306 | -2.3719 | -17.3337 | 34.2491 | 20.398 | 23.7963 | 11.8189 | 11.715 | -9.9618 | 16.278 | 26.8423 | 13.3067 | 10.851 | 7.1097 | 9.7487 | -5.5193 | -13.8365 | 33.131 | 11.9667 | 20.5395 | 25.0917 | 29.8923 | 27.9363 | 47.0321 | 16.0995 | 5.898 | 12.1925 | 7.3385 | 9.8954 | 11.226 | 15.0778 | 14.8125 | 11.4576 | 0.0003 | -0.0047 | 0.0001 | 0.0045 | 0.0276 | -0.0057 | -0.0274 | -359.8142 | 17.3248 | -359.845 | 18.1112 | -359.9957 | 17.409 | -360.1311 | 17.9921 | -351.4259 | 17.9325 | -351.4382 | 17.4397
12:43 | 5372 | -47.2344 | -18.6973 | -0.5406 | 215.8968 | 458.2821 | 436.5724 | -2.3431 | -17.3921 | 34.2078 | 20.4722 | 23.8785 | 11.8003 | 11.7864 | -10.0635 | 16.3171 | 26.953 | 13.307 | 10.8505 | 7.1098 | 9.7479 | -5.5047 | -13.819 | 33.1195 | 12.1459 | 20.5161 | 25.2159 | 29.9256 | 27.9981 | 47.0549 | 16.1606 | 5.8998 | 12.1951 | 7.343 | 9.8971 | 11.1938 | 15.0259 | 14.7993 | 11.3613 | 0.0005 | -0.0047 | 0.0002 | 0.0044 | 0.0168 | -0.0024 | 0.0126 | -359.7803 | 17.3782 | -359.9465 | 18.1584 | -360.0419 | 17.3556 | -360.0111 | 17.9469 | -351.472 | 17.9777 | -351.5213 | 17.4664
12:43 | 5373 | -47.3876 | -18.7906 | -0.5506 | 215.8863 | 458.2693 | 436.5652 | -2.3956 | -17.4042 | 34.0905 | 20.4533 | 23.9374 | 11.7643 | 11.8218 | -10.008 | 16.3889 | 26.828 | 13.3066 | 10.8495 | 7.1084 | 9.7468 | -5.4545 | -13.8554 | 33.1053 | 12.0305 | 20.4679 | 25.1399 | 29.8508 | 27.9063 | 46.9993 | 16.0774 | 5.8989 | 12.1937 | 7.3431 | 9.8975 | 11.2692 | 14.9236 | 14.8262 | 11.3727 | 0.0003 | -0.0044 | 0.0001 | 0.0041 | 0.0009 | 0.0372 | -0.0161 | -359.7834 | 17.3227 | -359.8173 | 18.1296 | -360.045 | 17.4151 | -360.1127 | 17.9839 | -351.4566 | 17.9366 | -351.4443 | 17.4582
12:43 | 5374 | -47.5152 | -19.001 | -0.5144 | 215.8635 | 458.1909 | 436.5686 | -2.3822 | -17.2852 | 34.1082 | 20.509 | 24.0198 | 11.7904 | 11.7718 | -9.9808 | 16.4147 | 26.7987 | 13.3073 | 10.8518 | 7.1085 | 9.748 | -5.4619 | -13.693 | 33.031 | 12.0157 | 20.4506 | 25.174 | 29.8921 | 27.9009 | 46.9834 | 16.0373 | 5.898 | 12.1968 | 7.3426 | 9.8972 | 11.2263 | 14.975 | 14.8001 | 11.3405 | -0.0002 | -0.0038 | 0.0002 | 0.0041 | 0.0209 | 0.004 | -0.0228 | -359.848 | 17.3864 | -359.9619 | 18.1666 | -360.0665 | 17.374 | -360.0358 | 17.9839 | -351.509 | 17.9921 | -351.5982 | 17.4849
12:43 | 5375 | -47.5471 | -18.9226 | -0.5564 | 215.9218 | 458.3276 | 436.463 | -2.3956 | -17.2413 | 34.1772 | 20.4388 | 24.0497 | 11.6799 | 11.7996 | -9.9856 | 16.3485 | 26.7166 | 13.3082 | 10.851 | 7.109 | 9.7468 | -5.5268 | -13.7251 | 33.0401 | 12.0749 | 20.4672 | 25.2584 | 29.881 | 27.8196 | 46.9662 | 16.0753 | 5.8991 | 12.1949 | 7.3406 | 9.8987 | 11.2166 | 14.9375 | 14.7883 | 11.3948 | -0.0003 | -0.0039 | 0 | 0.0042 | 0.0064 | 0.0036 | -0.0271 | -359.8357 | 17.333 | -359.8542 | 18.1563 | -360.0573 | 17.4356 | -360.1711 | 18.0106 | -351.4936 | 17.9448 | -351.4905 | 17.4747
12:43 | 5376 | -47.4757 | -18.8189 | -0.4625 | 215.991 | 458.4634 | 436.5853 | -2.3894 | -17.294 | 34.2704 | 20.4296 | 24.0805 | 11.7819 | 11.8091 | -9.9846 | 16.3247 | 26.7272 | 13.308 | 10.8549 | 7.1081 | 9.7462 | -5.4125 | -13.7732 | 33.1216 | 12.1149 | 20.4282 | 25.248 | 29.8649 | 27.8983 | 46.9878 | 16.0622 | 5.9001 | 12.1934 | 7.3405 | 9.8971 | 11.2376 | 14.9629 | 14.7879 | 11.3517 | 0 | -0.0042 | 0.0001 | 0.0043 | 0.0416 | -0.0216 | 0.014 | -359.8973 | 17.409 | -359.9834 | 18.1769 | -360.0911 | 17.3864 | -360.0604 | 18.0044 | -351.549 | 18.0147 | -351.5982 | 17.4911
12:43 | 5377 | -47.5021 | -18.9011 | -0.4607 | 215.9081 | 458.346 | 436.5396 | -2.3929 | -17.2126 | 34.2131 | 20.3117 | 24.0332 | 11.684 | 11.7351 | -10.0292 | 16.3378 | 26.7118 | 13.3068 | 10.8514 | 7.1077 | 9.7468 | -5.4549 | -13.8034 | 33.1651 | 12.1626 | 20.4141 | 25.1386 | 29.8634 | 27.9796 | 47.0281 | 16.0733 | 5.8982 | 12.1939 | 7.3417 | 9.8976 | 11.1746 | 14.9385 | 14.8023 | 11.3101 | 0.0007 | -0.0045 | 0.0002 | 0.0039 | 0.0248 | -0.0254 | -0.0163 | -359.805 | 17.3474 | -359.9219 | 18.1912 | -360.1404 | 17.4418 | -360.1711 | 18.0188 | -351.4659 | 17.9572 | -351.5274 | 17.4952
12:43 | 5378 | -47.4416 | -18.924 | -0.4619 | 215.9783 | 458.4153 | 436.6466 | -2.3947 | -17.1527 | 34.2446 | 20.337 | 24.0103 | 11.8937 | 11.8456 | -10.0388 | 16.2679 | 26.635 | 13.308 | 10.8487 | 7.1093 | 9.7463 | -5.5267 | -13.7525 | 33.2503 | 12.0844 | 20.524 | 25.2779 | 29.9557 | 27.968 | 47.0597 | 15.9885 | 5.8989 | 12.1933 | 7.3408 | 9.8987 | 11.2057 | 14.9631 | 14.8657 | 11.4053 | 0.0004 | -0.0045 | 0.0003 | 0.0043 | 0.0119 | 0.0146 | -0.004 | -359.9065 | 17.411 | -359.965 | 18.1645 | -360.0511 | 17.3966 | -360.0942 | 18.029 | -351.5151 | 18.0064 | -351.5613 | 17.4685
12:43 | 5379 | -47.4701 | -18.9526 | -0.404 | 216.0745 | 458.4352 | 436.5209 | -2.4445 | -17.1416 | 34.346 | 20.3174 | 23.984 | 11.8971 | 11.7651 | -10.1414 | 16.3056 | 26.6464 | 13.3073 | 10.8493 | 7.1102 | 9.7494 | -5.5223 | -13.6765 | 33.2822 | 11.9493 | 20.5301 | 25.2528 | 29.8827 | 27.9796 | 47.0114 | 16.0428 | 5.8979 | 12.1945 | 7.3446 | 9.8985 | 11.2477 | 14.8976 | 14.8647 | 11.3405 | 0.0001 | -0.004 | -0.0002 | 0.0046 | 0.0282 | -0.0325 | -0.0091 | -359.8173 | 17.3535 | -359.9219 | 18.1892 | -360.125 | 17.4397 | -360.1096 | 17.9982 | -351.4659 | 17.9613 | -351.5305 | 17.489
12:43 | 5380 | -47.4828 | -19.0229 | -0.5022 | 215.9773 | 458.4037 | 436.5815 | -2.3505 | -17.1608 | 34.4041 | 20.3491 | 24.0071 | 11.9062 | 11.7443 | -10.0959 | 16.3342 | 26.7215 | 13.3089 | 10.8542 | 7.1064 | 9.7505 | -5.5219 | -13.6763 | 33.277 | 11.9694 | 20.6049 | 25.3028 | 29.8306 | 27.9235 | 46.9226 | 16.0406 | 5.8989 | 12.1953 | 7.3435 | 9.8984 | 11.1735 | 14.9499 | 14.7749 | 11.2876 | -0.0003 | -0.0039 | 0.0001 | 0.0043 | 0.0491 | -0.0384 | 0.0191 | -359.9004 | 17.3823 | -359.9434 | 18.1625 | -360.0481 | 17.3905 | -360.1034 | 18.0249 | -351.5151 | 17.9859 | -351.5305 | 17.4562
12:43 | 5381 | -47.4451 | -18.9925 | -0.5166 | 216.0102 | 458.3844 | 436.5552 | -2.305 | -17.0761 | 34.3269 | 20.5067 | 24.0046 | 11.9746 | 11.6984 | -10.2042 | 16.2924 | 26.7007 | 13.309 | 10.853 | 7.1085 | 9.7488 | -5.4225 | -13.6068 | 33.2078 | 11.9264 | 20.5783 | 25.2676 | 29.7676 | 28.02 | 46.9477 | 16.0576 | 5.8976 | 12.1985 | 7.3411 | 9.9 | 11.2379 | 15.0021 | 14.8013 | 11.32 | -0.0003 | -0.004 | 0.0001 | 0.0042 | 0.0053 | -0.0074 | -0.0324 | -359.7742 | 17.3432 | -359.9004 | 18.1645 | -360.125 | 17.4028 | -360.1065 | 17.9982 | -351.4166 | 17.9428 | -351.5243 | 17.4664
12:43 | 5382 | -47.4349 | -18.9171 | -0.4979 | 215.9514 | 458.355 | 436.538 | -2.2713 | -17.1236 | 34.3423 | 20.5088 | 24.0365 | 11.9906 | 11.7869 | -10.2529 | 16.2177 | 26.7229 | 13.3084 | 10.8532 | 7.1065 | 9.7499 | -5.4062 | -13.6694 | 33.2034 | 11.9141 | 20.4855 | 25.3092 | 29.886 | 28.0119 | 46.9285 | 16.084 | 5.8989 | 12.1981 | 7.3453 | 9.8977 | 11.216 | 15.0659 | 14.8264 | 11.4156 | 0.0002 | -0.0045 | 0.0002 | 0.0042 | 0.0116 | -0.0057 | 0.0087 | -359.8357 | 17.374 | -359.9219 | 18.1563 | -360.0204 | 17.3617 | -360.0573 | 17.9982 | -351.4443 | 17.9654 | -351.5213 | 17.4562
12:43 | 5383 | -47.4385 | -18.9344 | -0.4197 | 215.9053 | 458.2872 | 436.5188 | -2.2361 | -17.1386 | 34.3027 | 20.56 | 24.0733 | 11.9622 | 11.7995 | -10.1068 | 16.3655 | 26.7727 | 13.3083 | 10.8544 | 7.1059 | 9.7472 | -5.5017 | -13.5573 | 33.1693 | 11.9112 | 20.4272 | 25.3474 | 29.8492 | 27.9993 | 46.9811 | 16.1178 | 5.8978 | 12.1967 | 7.3453 | 9.8975 | 11.2055 | 15.0145 | 14.8267 | 11.3944 | 0.0005 | -0.0047 | 0.0002 | 0.0044 | 0.0039 | 0.0018 | 0.0157 | -359.8019 | 17.3207 | -359.8665 | 18.1502 | -360.0419 | 17.3987 | -360.0788 | 17.9982 | -351.4259 | 17.9223 | -351.4536 | 17.4664
12:43 | 5384 | -47.5013 | -18.9511 | -0.4554 | 215.9487 | 458.3593 | 436.5489 | -2.2295 | -17.1271 | 34.2742 | 20.4916 | 23.9953 | 11.9168 | 11.7703 | -10.1104 | 16.3378 | 26.7702 | 13.3063 | 10.8524 | 7.1064 | 9.748 | -5.5561 | -13.6981 | 33.177 | 11.9464 | 20.468 | 25.2302 | 29.7911 | 27.9853 | 46.878 | 16.1013 | 5.8966 | 12.1975 | 7.3445 | 9.8972 | 11.2367 | 15.0907 | 14.8901 | 11.4469 | 0.0005 | -0.0044 | 0.0002 | 0.0044 | 0.0223 | -0.0096 | -0.018 | -359.8204 | 17.3494 | -359.9219 | 18.1645 | -360.0204 | 17.374 | -360.0665 | 17.9777 | -351.432 | 17.9387 | -351.5151 | 17.4664
12:43 | 5385 | -47.5102 | -18.9322 | -0.4066 | 216.0112 | 458.4756 | 436.6586 | -2.3501 | -17.178 | 34.3213 | 20.471 | 23.9934 | 11.8948 | 11.6659 | -10.1001 | 16.3865 | 26.8345 | 13.3077 | 10.8539 | 7.1088 | 9.7485 | -5.5769 | -13.632 | 33.2012 | 11.991 | 20.5188 | 25.1813 | 29.8467 | 28.0263 | 46.9283 | 16.1531 | 5.8975 | 12.1998 | 7.3437 | 9.8966 | 11.2158 | 15.0915 | 14.9038 | 11.3834 | -0.0002 | -0.0039 | 0.0004 | 0.0042 | 0.0431 | -0.0135 | -0.0002 | -359.8419 | 17.3391 | -359.9034 | 18.1645 | -360.0542 | 17.411 | -360.1127 | 18.0085 | -351.4782 | 17.9428 | -351.509 | 17.4767
12:43 | 5386 | -47.4542 | -18.9171 | -0.4598 | 216.0153 | 458.5686 | 436.6709 | -2.4376 | -17.1739 | 34.3622 | 20.4401 | 24.0089 | 11.7976 | 11.4943 | -9.9114 | 16.4496 | 26.8959 | 13.3082 | 10.8535 | 7.1065 | 9.7487 | -5.5466 | -13.6008 | 33.1481 | 11.9648 | 20.4641 | 25.276 | 29.8597 | 28.0717 | 46.9472 | 16.1506 | 5.8986 | 12.1986 | 7.3418 | 9.8963 | 11.1941 | 15.0522 | 14.8645 | 11.415 | -0.0003 | -0.0037 | 0.0001 | 0.0043 | 0.0112 | 0.0036 | -0.0076 | -359.8573 | 17.3535 | -359.9465 | 18.1666 | -360.0758 | 17.409 | -360.125 | 18.0064 | -351.4751 | 17.9592 | -351.5366 | 17.487
12:43 | 5387 | -47.4257 | -18.9784 | -0.4847 | 215.9694 | 458.4785 | 436.6273 | -2.3444 | -17.1132 | 34.4422 | 20.4643 | 23.9957 | 11.8762 | 11.5108 | -10.0353 | 16.411 | 26.7927 | 13.3088 | 10.853 | 7.1073 | 9.7497 | -5.5742 | -13.5103 | 33.2671 | 11.996 | 20.4246 | 25.3691 | 29.8601 | 28.0594 | 46.9283 | 16.1549 | 5.897 | 12.202 | 7.344 | 9.898 | 11.1941 | 15.0651 | 14.8515 | 11.4471 | -0.0002 | -0.0042 | 0.0001 | 0.0043 | 0.0264 | -0.0264 | 0.011 | -359.8942 | 17.3679 | -359.965 | 18.183 | -360.0911 | 17.409 | -360.1373 | 18.0167 | -351.4751 | 17.9592 | -351.549 | 17.4952
12:43 | 5388 | -47.347 | -18.9712 | -0.4443 | 215.9719 | 458.4341 | 436.5381 | -2.3475 | -17.1229 | 34.3455 | 20.5535 | 24.0132 | 11.816 | 11.4525 | -10.041 | 16.422 | 26.8821 | 13.307 | 10.8487 | 7.1075 | 9.7496 | -5.5333 | -13.5645 | 33.2191 | 12.005 | 20.402 | 25.3525 | 29.8202 | 28.147 | 46.9662 | 16.2104 | 5.898 | 12.1972 | 7.3482 | 9.8983 | 11.2486 | 15.1054 | 14.853 | 11.4375 | 0.0004 | -0.0046 | 0 | 0.0041 | 0.0239 | -0.0055 | 0.0004 | -359.8788 | 17.3699 | -359.9496 | 18.1728 | -360.0696 | 17.4069 | -360.1404 | 18.027 | -351.5028 | 17.9756 | -351.5428 | 17.4747
12:43 | 5389 | -47.3577 | -18.94 | -0.5461 | 215.9842 | 458.4806 | 436.5105 | -2.3245 | -17.1478 | 34.3571 | 20.5633 | 24.0567 | 11.8438 | 11.4784 | -10.0185 | 16.3883 | 26.8679 | 13.3076 | 10.8533 | 7.1062 | 9.7497 | -5.6976 | -13.5558 | 33.2654 | 12.0517 | 20.4939 | 25.3727 | 29.8884 | 28.0281 | 46.9862 | 16.1272 | 5.8967 | 12.1973 | 7.3396 | 9.8984 | 11.1728 | 15.0651 | 14.8645 | 11.415 | 0.0006 | -0.0047 | 0.0002 | 0.0041 | 0.0343 | -0.0154 | -0.0092 | -359.8573 | 17.3638 | -359.9619 | 18.1933 | -360.0942 | 17.4069 | -360.0911 | 17.9982 | -351.4443 | 17.9469 | -351.5613 | 17.4911
12:43 | 5390 | -47.3338 | -18.982 | -0.4736 | 215.9659 | 458.5516 | 436.5922 | -2.325 | -17.0804 | 34.3577 | 20.5497 | 24.074 | 11.9776 | 11.4976 | -9.9877 | 16.422 | 26.8693 | 13.3074 | 10.8502 | 7.1087 | 9.7496 | -5.5844 | -13.5261 | 33.4097 | 11.9944 | 20.5329 | 25.346 | 29.9162 | 28.0484 | 47.028 | 16.1513 | 5.897 | 12.1968 | 7.3443 | 9.8973 | 11.2057 | 15.0793 | 14.9174 | 11.4694 | 0.0003 | -0.0042 | 0 | 0.0042 | 0.013 | 0.0044 | -0.0022 | -359.8604 | 17.3494 | -359.8973 | 18.1317 | -360.0234 | 17.3987 | -360.125 | 18.0188 | -351.4505 | 17.9428 | -351.4505 | 17.448
12:43 | 5391 | -47.3114 | -18.944 | -0.3661 | 215.909 | 458.5349 | 436.6366 | -2.3871 | -17.1079 | 34.3911 | 20.5696 | 24.091 | 12.0138 | 11.4667 | -9.8999 | 16.4191 | 26.9504 | 13.3083 | 10.8499 | 7.1036 | 9.7471 | -5.5581 | -13.5774 | 33.3823 | 12.0452 | 20.4488 | 25.3689 | 29.8786 | 28.0575 | 47.1193 | 16.1749 | 5.8971 | 12.1971 | 7.3421 | 9.898 | 11.2276 | 15.0671 | 14.8664 | 11.4272 | -0.0001 | -0.0039 | 0.0001 | 0.0043 | 0.0344 | -0.0218 | -0.0418 | -359.805 | 17.3412 | -359.9311 | 18.1687 | -360.0327 | 17.3823 | -360.0511 | 17.9654 | -351.4043 | 17.9325 | -351.512 | 17.489
12:43 | 5392 | -47.2942 | -19.0124 | -0.3729 | 215.9364 | 458.5479 | 436.652 | -2.3121 | -17.1526 | 34.3501 | 20.6276 | 24.0139 | 12.0372 | 11.5178 | -9.8767 | 16.5323 | 26.9424 | 13.3092 | 10.8524 | 7.1039 | 9.7479 | -5.5442 | -13.5851 | 33.3633 | 11.983 | 20.4545 | 25.3702 | 29.9144 | 28.0016 | 47.0414 | 16.1071 | 5.8975 | 12.1974 | 7.3435 | 9.8994 | 11.1956 | 15.0929 | 14.8923 | 11.4059 | -0.0002 | -0.0039 | 0.0003 | 0.0042 | 0.0184 | -0.0132 | -0.0062 | -359.8265 | 17.3371 | -359.885 | 18.1296 | -360.0019 | 17.3905 | -360.0758 | 18.0064 | -351.4536 | 17.9346 | -351.472 | 17.4562
12:43 | 5393 | -47.1981 | -18.8428 | -0.346 | 215.9196 | 458.4403 | 436.6229 | -2.3156 | -17.2253 | 34.3222 | 20.5913 | 23.9844 | 11.8868 | 11.4438 | -9.8553 | 16.4889 | 26.9419 | 13.3097 | 10.8492 | 7.108 | 9.7482 | -5.5216 | -13.5889 | 33.3254 | 11.994 | 20.4629 | 25.3412 | 29.8821 | 28.0596 | 47.1275 | 16.1192 | 5.898 | 12.1982 | 7.3461 | 9.8972 | 11.2059 | 15.0925 | 14.8271 | 11.3948 | 0.0001 | -0.0043 | 0.0002 | 0.004 | -0.001 | 0.0191 | -0.0053 | -359.7927 | 17.335 | -359.9773 | 18.1953 | -360.0788 | 17.3761 | -360.0481 | 17.9777 | -351.4536 | 17.9572 | -351.549 | 17.4993
12:43 | 5394 | -47.254 | -18.9373 | -0.3055 | 216.0053 | 458.4955 | 436.7293 | -2.2399 | -17.2385 | 34.2338 | 20.5661 | 24.0097 | 11.9045 | 11.4335 | -9.9749 | 16.5511 | 27.0358 | 13.3084 | 10.85 | 7.1086 | 9.7473 | -5.5058 | -13.5932 | 33.2791 | 11.9547 | 20.4532 | 25.2847 | 29.8817 | 28.086 | 47.1507 | 16.1414 | 5.8969 | 12.1981 | 7.3437 | 9.8989 | 11.2262 | 15.0393 | 14.8645 | 11.4471 | 0.0005 | -0.0047 | 0.0002 | 0.0044 | 0.0165 | 0.0132 | -0.0234 | -359.845 | 17.3391 | -359.8727 | 18.1337 | -360.0327 | 17.4131 | -360.1342 | 18.0311 | -351.4936 | 17.9366 | -351.4782 | 17.4623
12:43 | 5395 | -47.2086 | -18.9473 | -0.3309 | 215.9466 | 458.4644 | 436.6607 | -2.2705 | -17.2051 | 34.309 | 20.59 | 23.9607 | 12.0293 | 11.3804 | -10.0058 | 16.5353 | 26.9242 | 13.3084 | 10.8523 | 7.1108 | 9.7495 | -5.4906 | -13.6292 | 33.3369 | 12.063 | 20.4422 | 25.2829 | 29.9311 | 28.0377 | 47.1349 | 16.1282 | 5.8991 | 12.2008 | 7.348 | 9.8988 | 11.2578 | 15.1421 | 14.7864 | 11.4894 | 0.0006 | -0.0043 | 0.0001 | 0.0044 | 0.0407 | -0.0131 | -0.004 | -359.8696 | 17.3617 | -359.9742 | 18.1933 | -360.1188 | 17.3946 | -360.0665 | 17.988 | -351.4689 | 17.9633 | -351.589 | 17.5013
12:43 | 5396 | -47.2317 | -18.8984 | -0.2324 | 216.0913 | 458.7175 | 436.7634 | -2.2344 | -17.1509 | 34.3192 | 20.589 | 23.9396 | 12.029 | 11.4748 | -9.8386 | 16.6265 | 27.0303 | 13.3094 | 10.8513 | 7.1116 | 9.749 | -5.4908 | -13.5855 | 33.2776 | 12.0816 | 20.3527 | 25.2854 | 29.8579 | 28.0535 | 47.1072 | 16.1593 | 5.8984 | 12.2005 | 7.3426 | 9.8989 | 11.1954 | 14.9894 | 14.9826 | 11.4377 | 0 | -0.004 | 0.0004 | 0.0046 | 0.0262 | -0.0082 | -0.0032 | -359.8604 | 17.3453 | -359.888 | 18.1481 | -360.0634 | 17.4315 | -360.1804 | 18.0434 | -351.5059 | 17.9407 | -351.4782 | 17.4685
12:43 | 5397 | -47.1256 | -18.7035 | -0.2211 | 216.0106 | 458.6682 | 436.7227 | -2.342 | -17.2866 | 34.2113 | 20.5778 | 23.8555 | 12.0203 | 11.4524 | -9.9622 | 16.6091 | 26.992 | 13.3097 | 10.8546 | 7.1127 | 9.7483 | -5.5101 | -13.5462 | 33.338 | 12.1546 | 20.3892 | 25.314 | 29.9425 | 28.0387 | 47.0638 | 16.1409 | 5.8984 | 12.1987 | 7.3408 | 9.8988 | 11.195 | 15.0664 | 14.8269 | 11.4587 | -0.0003 | -0.0037 | 0.0003 | 0.0042 | 0.0355 | -0.0241 | -0.0152 | -359.8357 | 17.3966 | -359.9773 | 18.2097 | -360.1496 | 17.409 | -360.085 | 17.9921 | -351.4782 | 17.9818 | -351.5951 | 17.526
12:43 | 5398 | -47.1243 | -18.7627 | -0.2722 | 216.071 | 458.6151 | 436.6812 | -2.3489 | -17.3609 | 34.2416 | 20.6324 | 23.8715 | 11.9463 | 11.5078 | -9.9438 | 16.5365 | 26.9571 | 13.3093 | 10.8553 | 7.1117 | 9.7486 | -5.5371 | -13.4963 | 33.3677 | 12.1203 | 20.4026 | 25.3653 | 29.8916 | 28.0698 | 47.1425 | 16.0412 | 5.8988 | 12.2001 | 7.343 | 9.8997 | 11.2694 | 15.1175 | 14.904 | 11.4583 | 0 | -0.0039 | -0.0001 | 0.0044 | 0.0304 | -0.0195 | 0.0067 | -359.8542 | 17.3515 | -359.888 | 18.144 | -360.0481 | 17.4356 | -360.1927 | 18.0455 | -351.4997 | 17.9428 | -351.4566 | 17.4623
12:43 | 5399 | -47.1088 | -18.6594 | -0.2765 | 216.0489 | 458.5864 | 436.6903 | -2.3036 | -17.3639 | 34.3442 | 20.5363 | 23.8191 | 12.0378 | 11.5268 | -9.8618 | 16.6061 | 26.998 | 13.3092 | 10.854 | 7.1091 | 9.7499 | -5.5355 | -13.5832 | 33.3355 | 12.0649 | 20.4455 | 25.3126 | 29.8967 | 28.1158 | 47.1185 | 16.1341 | 5.898 | 12.2002 | 7.345 | 9.899 | 11.2378 | 15.1051 | 14.9562 | 11.4267 | 0.0003 | -0.0045 | 0 | 0.0042 | -0.0249 | 0.0235 | -0.0129 | -359.8296 | 17.3884 | -359.9681 | 18.1912 | -360.1065 | 17.3864 | -360.0788 | 17.9736 | -351.4874 | 17.9695 | -351.5551 | 17.4993
12:44 | 5400 | -46.8779 | -18.4247 | -0.33 | 216.0673 | 458.6245 | 436.6953 | -2.3126 | -17.3974 | 34.2653 | 20.5514 | 23.828 | 12.1853 | 11.679 | -9.9126 | 16.5156 | 26.9788 | 13.3101 | 10.8531 | 7.1117 | 9.7492 | -5.5522 | -13.5441 | 33.2788 | 12.0963 | 20.4737 | 25.3253 | 29.8745 | 28.159 | 47.1306 | 16.1387 | 5.8971 | 12.1983 | 7.3461 | 9.8982 | 11.2269 | 15.1436 | 14.956 | 11.4585 | 0.0007 | -0.0046 | 0.0002 | 0.0038 | 0.0201 | -0.0017 | -0.0211 | -359.8357 | 17.3207 | -359.8204 | 18.1235 | -360.0081 | 17.4192 | -360.1619 | 18.0188 | -351.4566 | 17.9161 | -351.432 | 17.4418
12:44 | 5401 | -46.8959 | -18.4724 | -0.2796 | 215.9966 | 458.6281 | 436.6292 | -2.2823 | -17.3877 | 34.4184 | 20.5849 | 23.7728 | 12.0487 | 11.6728 | -9.8862 | 16.4326 | 26.8722 | 13.3099 | 10.8554 | 7.1103 | 9.7494 | -5.5509 | -13.5112 | 33.2005 | 12.189 | 20.4913 | 25.3313 | 29.8706 | 28.1452 | 47.082 | 16.05 | 5.8977 | 12.2029 | 7.3493 | 9.8996 | 11.2363 | 15.1419 | 14.9672 | 11.5106 | 0.0004 | -0.0043 | 0.0003 | 0.0043 | 0.0399 | -0.0074 | -0.0121 | -359.8357 | 17.3638 | -359.9496 | 18.1748 | -360.0419 | 17.3679 | -360.0142 | 17.9715 | -351.4566 | 17.9613 | -351.5243 | 17.4972
12:44 | 5402 | -47.0138 | -18.214 | -0.2495 | 216.0373 | 458.5901 | 436.7302 | -2.3121 | -17.3884 | 34.4215 | 20.6434 | 23.7543 | 12.1391 | 11.74 | -9.9144 | 16.423 | 26.9266 | 13.3092 | 10.8532 | 7.1117 | 9.7505 | -5.5884 | -13.6042 | 33.2338 | 12.2345 | 20.5044 | 25.2941 | 29.8649 | 28.1253 | 47.1647 | 16.1852 | 5.8984 | 12.2011 | 7.3457 | 9.8974 | 11.2271 | 15.1826 | 14.9821 | 11.5228 | 0.0001 | -0.0036 | 0.0003 | 0.0043 | 0.02 | 0.0006 | -0.0201 | -359.805 | 17.3268 | -359.8204 | 18.1214 | -360.0327 | 17.4172 | -360.1465 | 18.0126 | -351.4259 | 17.9223 | -351.432 | 17.45
12:44 | 5403 | -47.3383 | -18.2009 | -0.2693 | 216.0846 | 458.7532 | 436.715 | -2.279 | -17.2995 | 34.3949 | 20.6477 | 23.7628 | 12.2246 | 11.7943 | -10.0408 | 16.4414 | 26.8693 | 13.3097 | 10.8528 | 7.1109 | 9.7489 | -5.4755 | -13.4817 | 33.3201 | 12.2528 | 20.4882 | 25.2674 | 29.8787 | 28.1569 | 47.1984 | 16.2006 | 5.898 | 12.2026 | 7.3435 | 9.8971 | 11.1748 | 15.1195 | 14.9577 | 11.4919 | -0.0003 | -0.0038 | 0.0001 | 0.0042 | 0.0251 | -0.0085 | -0.013 | -359.8419 | 17.3699 | -359.9496 | 18.1604 | -360.045 | 17.372 | -360.0173 | 17.9736 | -351.4782 | 17.951 | -351.549 | 17.487
12:44 | 5404 | -47.6139 | -18.3855 | -0.3123 | 216.0059 | 458.6606 | 436.6447 | -2.3425 | -17.3432 | 34.3268 | 20.7171 | 23.7436 | 12.1472 | 11.8461 | -9.9025 | 16.4295 | 26.8818 | 13.3085 | 10.8536 | 7.1105 | 9.7494 | -5.5563 | -13.4991 | 33.3139 | 12.3437 | 20.4421 | 25.2829 | 29.9063 | 28.1504 | 47.1304 | 16.1864 | 5.8984 | 12.2034 | 7.3447 | 9.8972 | 11.2166 | 15.157 | 15.0341 | 11.5016 | 0 | -0.004 | 0.0002 | 0.0041 | 0.0159 | -0.0131 | 0.0251 | -359.805 | 17.3166 | -359.8327 | 18.1317 | -360.0511 | 17.411 | -360.1219 | 18.0106 | -351.4074 | 17.9202 | -351.4659 | 17.4623
12:44 | 5405 | -47.5538 | -18.1301 | -0.2503 | 216.0125 | 458.7449 | 436.6932 | -2.2272 | -17.1872 | 34.4262 | 20.7544 | 23.7596 | 12.1879 | 11.8614 | -9.9673 | 16.472 | 26.8967 | 13.3091 | 10.8527 | 7.1104 | 9.751 | -5.5881 | -13.5848 | 33.3562 | 12.3691 | 20.4474 | 25.3859 | 29.837 | 28.0784 | 47.1327 | 16.1608 | 5.8983 | 12.203 | 7.3472 | 9.898 | 11.2464 | 15.1927 | 14.9535 | 11.4994 | 0.0004 | -0.0047 | 0.0002 | 0.004 | -0.0011 | -0.0042 | 0.0036 | -359.8327 | 17.3699 | -359.9465 | 18.1584 | -360.0511 | 17.3658 | -360.045 | 17.99 | -351.4843 | 17.9695 | -351.549 | 17.4808
12:44 | 5406 | -47.6394 | -18.2488 | -0.3248 | 216.0407 | 458.651 | 436.6129 | -2.3002 | -17.3372 | 34.3795 | 20.7375 | 23.7031 | 12.2746 | 11.7649 | -9.9245 | 16.5088 | 27.0074 | 13.3093 | 10.8544 | 7.1068 | 9.7489 | -5.5202 | -13.4092 | 33.3693 | 12.3486 | 20.5051 | 25.3189 | 29.941 | 28.1641 | 47.194 | 16.1542 | 5.8976 | 12.2014 | 7.3439 | 9.8988 | 11.2372 | 15.1302 | 15.0202 | 11.5115 | 0.0005 | -0.0046 | 0.0001 | 0.0045 | 0.0079 | 0.0225 | 0.0017 | -359.8419 | 17.333 | -359.8542 | 18.1502 | -360.1004 | 17.4254 | -360.125 | 18.0126 | -351.4628 | 17.9264 | -351.4782 | 17.4788
12:44 | 5407 | -47.5162 | -18.1133 | -0.2764 | 216.0393 | 458.6155 | 436.6033 | -2.2727 | -17.3667 | 34.4055 | 20.8027 | 23.8386 | 12.1818 | 11.8952 | -9.9188 | 16.5196 | 26.9698 | 13.3089 | 10.8542 | 7.1057 | 9.7478 | -5.5286 | -13.4055 | 33.3482 | 12.2921 | 20.5133 | 25.3388 | 29.9431 | 28.0838 | 47.1898 | 16.1704 | 5.8987 | 12.2039 | 7.3467 | 9.8986 | 11.2166 | 15.2732 | 14.9435 | 11.5871 | 0.0002 | -0.0042 | 0.0002 | 0.0042 | 0.0216 | -0.0208 | -0.0216 | -359.8357 | 17.3782 | -359.9496 | 18.1789 | -360.0788 | 17.3843 | -360.0911 | 18.0126 | -351.512 | 17.9839 | -351.5613 | 17.4911
12:44 | 5408 | -47.6239 | -18.2404 | -0.3007 | 216.0809 | 458.6808 | 436.6186 | -2.3107 | -17.4809 | 34.3794 | 20.8476 | 23.7909 | 12.1952 | 12.0048 | -10.0065 | 16.5116 | 26.9091 | 13.3096 | 10.8548 | 7.1115 | 9.7479 | -5.601 | -13.5137 | 33.4433 | 12.3249 | 20.6168 | 25.2542 | 29.9429 | 28.0914 | 47.1403 | 16.0728 | 5.8986 | 12.2007 | 7.3435 | 9.8989 | 11.205 | 15.117 | 14.9035 | 11.458 | -0.0002 | -0.0039 | 0.0003 | 0.0042 | 0.0231 | 0.0037 | -0.0061 | -359.8573 | 17.3515 | -359.885 | 18.1645 | -360.0788 | 17.4315 | -360.1558 | 18.0249 | -351.5028 | 17.951 | -351.5366 | 17.4849
12:44 | 5409 | -47.6936 | -18.2676 | -0.3408 | 216.0051 | 458.615 | 436.6675 | -2.3658 | -17.468 | 34.3444 | 20.8287 | 23.8443 | 12.1499 | 11.975 | -9.9909 | 16.506 | 26.9848 | 13.3079 | 10.8538 | 7.1098 | 9.7501 | -5.6639 | -13.51 | 33.4011 | 12.3139 | 20.6879 | 25.3495 | 29.9351 | 28.1784 | 47.1371 | 16.1928 | 5.898 | 12.2025 | 7.347 | 9.8984 | 11.2271 | 15.0535 | 14.9174 | 11.3946 | -0.0002 | -0.0039 | 0.0002 | 0.0043 | 0.0122 | -0.0009 | -0.0143 | -359.8696 | 17.3843 | -359.9988 | 18.1933 | -360.1096 | 17.411 | -360.0758 | 18.0085 | -351.4659 | 17.9777 | -351.5766 | 17.4993
12:44 | 5410 | -47.6871 | -18.1219 | -0.2244 | 216.0721 | 458.6612 | 436.6568 | -2.3532 | -17.4422 | 34.294 | 20.8393 | 23.8866 | 12.1491 | 11.9278 | -9.9808 | 16.4719 | 27.0417 | 13.3087 | 10.853 | 7.1093 | 9.7489 | -5.745 | -13.4737 | 33.2741 | 12.3891 | 20.6922 | 25.3387 | 30.0033 | 28.1591 | 47.1732 | 16.1808 | 5.8984 | 12.201 | 7.3461 | 9.8995 | 11.2155 | 15.1168 | 14.8515 | 11.4364 | 0.0002 | -0.0043 | 0.0001 | 0.0043 | 0.0302 | -0.0067 | 0.0065 | -359.885 | 17.3864 | -359.9127 | 18.1707 | -360.0542 | 17.4254 | -360.1681 | 18.0311 | -351.4751 | 17.9695 | -351.5182 | 17.4747
12:44 | 5411 | -47.6157 | -18.0651 | -0.2181 | 216.1029 | 458.5566 | 436.6186 | -2.3011 | -17.3493 | 34.3445 | 20.752 | 23.8646 | 12.1632 | 11.939 | -9.9764 | 16.4716 | 27.0299 | 13.3089 | 10.8544 | 7.1069 | 9.7476 | -5.7416 | -13.5096 | 33.2852 | 12.3834 | 20.6782 | 25.3933 | 29.9739 | 28.1771 | 47.1455 | 16.2353 | 5.8975 | 12.1996 | 7.3428 | 9.8994 | 11.2479 | 15.0011 | 14.9426 | 11.4154 | 0.0005 | -0.0046 | 0.0003 | 0.0042 | -0.0022 | 0.0007 | -0.0232 | -359.8665 | 17.3966 | -359.9681 | 18.1892 | -360.0819 | 17.409 | -360.0911 | 18.0044 | -351.4597 | 17.9633 | -351.5551 | 17.489
12:44 | 5412 | -47.634 | -18.202 | -0.3284 | 216.0833 | 458.5532 | 436.6592 | -2.2217 | -17.2541 | 34.3961 | 20.7742 | 23.9497 | 12.056 | 11.8211 | -10.014 | 16.4611 | 27.1064 | 13.3084 | 10.8532 | 7.1067 | 9.7501 | -5.6949 | -13.5624 | 33.281 | 12.4134 | 20.6292 | 25.2764 | 29.9383 | 28.1484 | 47.1622 | 16.1989 | 5.8989 | 12.2012 | 7.3457 | 9.8991 | 11.2477 | 15.0912 | 14.9165 | 11.4366 | 0.0005 | -0.0044 | 0.0003 | 0.0041 | 0.018 | -0.0056 | 0.0136 | -359.8634 | 17.3843 | -359.9342 | 18.183 | -360.0665 | 17.3987 | -360.125 | 18.0147 | -351.4443 | 17.9633 | -351.5213 | 17.4623
12:44 | 5413 | -47.66 | -18.1837 | -0.2186 | 216.1093 | 458.7826 | 436.6698 | -2.3237 | -17.2969 | 34.3413 | 20.7326 | 23.9805 | 12.1758 | 11.7931 | -10.0159 | 16.4169 | 27.0123 | 13.3081 | 10.8538 | 7.1111 | 9.7493 | -5.6693 | -13.5248 | 33.4234 | 12.4288 | 20.6577 | 25.4764 | 30.035 | 28.1501 | 47.1778 | 16.1019 | 5.8973 | 12.2012 | 7.3448 | 9.8964 | 11.2158 | 15.1431 | 14.865 | 11.4368 | 0 | -0.0039 | 0 | 0.0043 | 0.0445 | -0.0453 | -0.0082 | -359.8604 | 17.3884 | -359.9034 | 18.1769 | -360.0665 | 17.3987 | -360.0911 | 18.0003 | -351.4659 | 17.949 | -351.5028 | 17.4788
12:44 | 5414 | -47.5519 | -18.1536 | -0.216 | 216.1183 | 458.7331 | 436.7334 | -2.2896 | -17.2131 | 34.4131 | 20.7322 | 24.047 | 12.059 | 11.911 | -10.0967 | 16.4265 | 26.9783 | 13.3088 | 10.8513 | 7.1054 | 9.7492 | -5.7439 | -13.4644 | 33.3576 | 12.3971 | 20.6933 | 25.4101 | 30.0464 | 28.1991 | 47.1608 | 16.0915 | 5.8985 | 12.201 | 7.3446 | 9.8986 | 11.2479 | 15.0011 | 14.9167 | 11.4475 | -0.0004 | -0.0038 | 0 | 0.0043 | 0.0328 | -0.0327 | -0.0092 | -359.8111 | 17.372 | -359.9004 | 18.1584 | -360.0573 | 17.4007 | -360.0881 | 18.0003 | -351.4413 | 17.9346 | -351.4936 | 17.4767
12:44 | 5415 | -47.5559 | -18.1163 | -0.2561 | 216.0782 | 458.7513 | 436.7443 | -2.2676 | -17.2334 | 34.3408 | 20.7116 | 24.1133 | 12.0856 | 11.856 | -9.9876 | 16.4554 | 26.9659 | 13.3097 | 10.8525 | 7.1086 | 9.7496 | -5.7621 | -13.4315 | 33.3709 | 12.29 | 20.7134 | 25.2503 | 29.9927 | 28.0913 | 47.0938 | 16.1088 | 5.8983 | 12.1972 | 7.3429 | 9.8996 | 11.2158 | 15.1044 | 14.8908 | 11.5009 | -0.0002 | -0.0042 | 0.0002 | 0.004 | 0.027 | 0.0079 | 0.0158 | -359.8665 | 17.3802 | -359.8973 | 18.142 | -360.0419 | 17.3864 | -360.0727 | 17.9839 | -351.4413 | 17.9448 | -351.5182 | 17.4705
12:44 | 5416 | -47.5211 | -18.1901 | -0.266 | 215.9994 | 458.7194 | 436.658 | -2.3742 | -17.1798 | 34.2788 | 20.6925 | 24.1932 | 12.1881 | 11.8964 | -10.066 | 16.4966 | 26.8754 | 13.3097 | 10.8522 | 7.1125 | 9.748 | -5.7066 | -13.5006 | 33.3996 | 12.2364 | 20.7488 | 25.337 | 29.9851 | 28.1063 | 47.1025 | 16.1056 | 5.898 | 12.1985 | 7.3462 | 9.8992 | 11.2267 | 15.1046 | 14.8781 | 11.3836 | 0.0003 | -0.0045 | 0.0002 | 0.0041 | 0.0299 | -0.0166 | -0.0256 | -359.7803 | 17.3432 | -359.885 | 18.1337 | -360.0481 | 17.4007 | -360.085 | 17.99 | -351.4443 | 17.9243 | -351.4659 | 17.4747
12:44 | 5417 | -47.3221 | -17.9664 | -0.2952 | 216.0587 | 458.7573 | 436.759 | -2.3602 | -17.1652 | 34.4368 | 20.6268 | 24.0966 | 12.1382 | 11.8421 | -9.9317 | 16.6365 | 26.9474 | 13.3102 | 10.8561 | 7.1074 | 9.7488 | -5.7125 | -13.4341 | 33.5429 | 12.2725 | 20.7015 | 25.3786 | 29.9788 | 28.2099 | 47.1255 | 16.1403 | 5.8978 | 12.2001 | 7.3426 | 9.8996 | 11.2166 | 15.0666 | 14.853 | 11.4482 | 0.0006 | -0.0048 | 0.0003 | 0.0045 | 0.0033 | -0.0069 | -0.0152 | -359.8111 | 17.3761 | -359.8942 | 18.1214 | -360.0142 | 17.3761 | -360.0696 | 17.988 | -351.4505 | 17.9469 | -351.5182 | 17.4705
12:44 | 5418 | -47.3051 | -17.8494 | -0.2378 | 216.0193 | 458.8243 | 436.8156 | -2.306 | -17.234 | 34.3895 | 20.5785 | 24.1179 | 12.1845 | 11.8562 | -9.8397 | 16.635 | 26.957 | 13.3088 | 10.8523 | 7.1076 | 9.75 | -5.6397 | -13.4074 | 33.3842 | 12.2473 | 20.5914 | 25.3924 | 29.95 | 28.1672 | 47.0712 | 16.1353 | 5.8977 | 12.2006 | 7.3433 | 9.8994 | 11.2048 | 15.0393 | 14.955 | 11.4578 | 0.0003 | -0.0043 | 0 | 0.0042 | 0.0023 | -0.0126 | 0.0064 | -359.8019 | 17.3515 | -359.8942 | 18.1255 | -360.0788 | 17.4131 | -360.1004 | 17.9962 | -351.4228 | 17.9182 | -351.4936 | 17.487
12:44 | 5419 | -47.3172 | -17.9398 | -0.1886 | 216.116 | 458.7436 | 436.8162 | -2.2734 | -17.1671 | 34.3539 | 20.626 | 24.0743 | 12.2562 | 11.826 | -9.6989 | 16.6313 | 27.0273 | 13.3087 | 10.8559 | 7.1078 | 9.7491 | -5.675 | -13.4244 | 33.4574 | 12.2638 | 20.6406 | 25.4259 | 29.9726 | 28.1072 | 47.137 | 16.1601 | 5.8995 | 12.2021 | 7.3454 | 9.8994 | 11.2168 | 15.0669 | 14.8533 | 11.4057 | -0.0002 | -0.004 | 0.0006 | 0.0043 | 0.0278 | 0.0131 | -0.0186 | -359.9034 | 17.3966 | -359.925 | 18.1276 | -360.0481 | 17.3761 | -360.0881 | 18.0167 | -351.5243 | 17.9715 | -351.5459 | 17.4767
12:44 | 5420 | -47.2091 | -17.9706 | -0.1915 | 216.1384 | 458.7549 | 436.7802 | -2.2526 | -17.1612 | 34.4292 | 20.6126 | 23.9704 | 12.1333 | 11.8606 | -9.7531 | 16.6028 | 27.0725 | 13.3101 | 10.859 | 7.1098 | 9.7493 | -5.6465 | -13.506 | 33.4339 | 12.2582 | 20.6618 | 25.4671 | 29.9834 | 28.1103 | 47.1792 | 16.1807 | 5.8994 | 12.2024 | 7.3441 | 9.9 | 11.2274 | 15.0023 | 14.8403 | 11.4377 | -0.0003 | -0.0038 | 0.0004 | 0.0043 | 0.0297 | 0.0018 | -0.0001 | -359.7957 | 17.3576 | -359.8942 | 18.1461 | -360.1311 | 17.4295 | -360.1373 | 18.0044 | -351.4597 | 17.9387 | -351.5151 | 17.5013
12:44 | 5421 | -47.2532 | -17.9266 | -0.2384 | 216.1381 | 458.7741 | 436.7188 | -2.2347 | -17.1758 | 34.4448 | 20.6276 | 23.9902 | 12.2862 | 11.8108 | -9.8096 | 16.605 | 27.136 | 13.3101 | 10.8564 | 7.1079 | 9.7497 | -5.6757 | -13.4729 | 33.3914 | 12.2301 | 20.7106 | 25.4637 | 30.0441 | 28.14 | 47.1604 | 16.1687 | 5.898 | 12.1987 | 7.3459 | 9.8993 | 11.2065 | 15.0028 | 14.8925 | 11.4274 | 0.0001 | -0.0041 | 0.0001 | 0.0046 | 0.0172 | -0.0068 | -0.0165 | -359.9342 | 17.4131 | -359.9465 | 18.1358 | -360.0327 | 17.3884 | -360.0881 | 18.0208 | -351.5366 | 17.9818 | -351.5397 | 17.4829
12:44 | 5422 | -47.4149 | -18.0634 | -0.2669 | 216.1114 | 458.7831 | 436.7678 | -2.2241 | -17.1664 | 34.4327 | 20.6706 | 23.9941 | 12.3869 | 11.8624 | -9.8132 | 16.5763 | 27.0987 | 13.3091 | 10.8551 | 7.103 | 9.7498 | -5.7179 | -13.5337 | 33.3024 | 12.2678 | 20.7379 | 25.5497 | 30.0131 | 28.2486 | 47.1859 | 16.1286 | 5.8987 | 12.2004 | 7.3447 | 9.8994 | 11.1748 | 15.0937 | 14.8672 | 11.4385 | 0.0004 | -0.0048 | -0.0001 | 0.0041 | 0.0041 | 0.019 | -0.015 | -359.805 | 17.3802 | -359.9096 | 18.1604 | -360.1281 | 17.4274 | -360.1311 | 18.0106 | -351.4413 | 17.9448 | -351.5397 | 17.5034
12:44 | 5423 | -47.4037 | -18.0936 | -0.2702 | 216.171 | 458.6945 | 436.7148 | -2.189 | -17.1169 | 34.5238 | 20.7689 | 24.0891 | 12.3982 | 11.8459 | -9.7762 | 16.5641 | 27.0627 | 13.3107 | 10.8567 | 7.1088 | 9.7482 | -5.6807 | -13.5562 | 33.2006 | 12.338 | 20.7299 | 25.4753 | 30.0484 | 28.2109 | 47.1925 | 16.1327 | 5.8994 | 12.2038 | 7.3451 | 9.8995 | 11.2374 | 15.0917 | 14.9299 | 11.437 | 0.0006 | -0.0046 | 0 | 0.004 | 0.0018 | 0.0261 | -0.0292 | -359.8973 | 17.4151 | -359.9527 | 18.1379 | -360.0511 | 17.3843 | -360.0942 | 18.0229 | -351.5213 | 17.9715 | -351.549 | 17.4685
12:44 | 5424 | -47.2986 | -18.0458 | -0.1873 | 216.1766 | 458.7065 | 436.7573 | -2.1963 | -17.2622 | 34.6284 | 20.6645 | 24.0812 | 12.329 | 11.8394 | -9.8088 | 16.6173 | 27.0286 | 13.3086 | 10.8538 | 7.1072 | 9.7493 | -5.6769 | -13.5088 | 33.2451 | 12.357 | 20.7382 | 25.4136 | 30.0261 | 28.1726 | 47.1829 | 16.1592 | 5.8985 | 12.2083 | 7.3449 | 9.8989 | 11.2582 | 15.0651 | 14.8515 | 11.3937 | 0.0001 | -0.0041 | 0 | 0.0041 | 0.0385 | -0.0289 | -0.0054 | -359.8234 | 17.3679 | -359.9311 | 18.1543 | -360.1311 | 17.4254 | -360.0942 | 17.9839 | -351.4566 | 17.9305 | -351.5274 | 17.4849
12:44 | 5425 | -47.3056 | -18.0987 | -0.1315 | 216.1891 | 458.7597 | 436.8491 | -2.2343 | -17.1863 | 34.6212 | 20.5836 | 24.0951 | 12.4049 | 11.7686 | -9.808 | 16.6005 | 27.0418 | 13.3085 | 10.8537 | 7.1084 | 9.747 | -5.5605 | -13.6146 | 33.348 | 12.3131 | 20.6892 | 25.5355 | 30.0864 | 28.085 | 47.1313 | 16.1911 | 5.8982 | 12.2096 | 7.3454 | 9.8984 | 11.2265 | 15.0398 | 14.8779 | 11.4047 | -0.0001 | -0.0038 | 0.0001 | 0.0042 | 0.0091 | -0.0103 | -0.0153 | -359.8819 | 17.4007 | -359.8911 | 18.1153 | -360.0019 | 17.3535 | -360.0727 | 18.0147 | -351.4566 | 17.9654 | -351.5213 | 17.4459
12:44 | 5426 | -47.185 | -17.9661 | -0.2196 | 216.0835 | 458.6853 | 436.686 | -2.2783 | -17.2528 | 34.714 | 20.6931 | 24.1191 | 12.2923 | 11.8587 | -9.9205 | 16.581 | 27.0689 | 13.31 | 10.8546 | 7.1075 | 9.7495 | -5.6979 | -13.4658 | 33.3334 | 12.3166 | 20.7311 | 25.6421 | 30.053 | 28.1182 | 47.106 | 16.2528 | 5.8975 | 12.2063 | 7.3442 | 9.8975 | 11.2065 | 15.0674 | 14.8537 | 11.4167 | -0.0002 | -0.0038 | 0.0002 | 0.0042 | -0.0031 | 0.0122 | -0.0116 | -359.7496 | 17.333 | -359.8911 | 18.1543 | -360.0696 | 17.3966 | -360.0973 | 17.9756 | -351.4013 | 17.9182 | -351.4843 | 17.489
12:44 | 5427 | -47.0692 | -17.9245 | -0.2478 | 216.1979 | 458.8351 | 436.8101 | -2.2428 | -17.1976 | 34.6439 | 20.6728 | 24.2471 | 12.3787 | 11.9304 | -9.8382 | 16.5798 | 27.0648 | 13.3096 | 10.8546 | 7.1084 | 9.7511 | -5.7362 | -13.3852 | 33.2775 | 12.2977 | 20.7416 | 25.5913 | 30.0929 | 28.0668 | 47.1132 | 16.1625 | 5.9 | 12.2062 | 7.3488 | 9.8994 | 11.2265 | 15.0398 | 14.8391 | 11.4368 | 0.0002 | -0.0044 | 0.0002 | 0.0038 | -0.0017 | 0.0157 | 0.0087 | -359.8573 | 17.3782 | -359.9127 | 18.105 | -359.9619 | 17.3617 | -360.0727 | 18.0064 | -351.4751 | 17.9572 | -351.4843 | 17.448
12:44 | 5428 | -47.0239 | -17.9432 | -0.2327 | 216.2157 | 458.8662 | 436.755 | -2.192 | -17.11 | 34.5804 | 20.7218 | 24.2177 | 12.2825 | 11.9426 | -9.7693 | 16.5711 | 27.0483 | 13.3095 | 10.8559 | 7.1108 | 9.7489 | -5.667 | -13.3919 | 33.3821 | 12.1973 | 20.7568 | 25.6112 | 30.0079 | 28.0782 | 47.0324 | 16.2252 | 5.8993 | 12.2055 | 7.3465 | 9.8995 | 11.2365 | 15.0517 | 14.864 | 11.4147 | 0.0006 | -0.0046 | 0 | 0.0042 | 0.0282 | -0.0022 | -0.0116 | -359.7557 | 17.3474 | -359.8757 | 18.1481 | -360.0881 | 17.3987 | -360.0727 | 17.9674 | -351.4136 | 17.9264 | -351.5028 | 17.5013
12:44 | 5429 | -47.2078 | -18.2022 | -0.169 | 216.1658 | 458.7954 | 436.7755 | -2.2103 | -17.1544 | 34.5821 | 20.7341 | 24.1488 | 12.2427 | 11.9307 | -9.7558 | 16.594 | 27.1076 | 13.3097 | 10.8543 | 7.1101 | 9.7492 | -5.6279 | -13.3541 | 33.3742 | 12.1893 | 20.7174 | 25.5504 | 30.0629 | 28.0607 | 47.1198 | 16.2445 | 5.8985 | 12.2067 | 7.349 | 9.9002 | 11.2274 | 15.0152 | 14.905 | 11.4164 | 0.0004 | -0.0045 | 0.0002 | 0.0043 | 0.0221 | -0.0253 | -0.0232 | -359.8665 | 17.3946 | -359.888 | 18.1071 | -360.0173 | 17.3699 | -360.0911 | 18.0249 | -351.552 | 17.9613 | -351.4936 | 17.4562
12:44 | 5430 | -47.122 | -17.9001 | -0.2107 | 216.0954 | 458.7442 | 436.7421 | -2.2057 | -17.1588 | 34.5894 | 20.6768 | 24.1983 | 12.2696 | 11.8583 | -9.7729 | 16.6237 | 27.2414 | 13.3089 | 10.8548 | 7.1066 | 9.7476 | -5.6631 | -13.387 | 33.3626 | 12.2047 | 20.7702 | 25.5366 | 30.0682 | 28.0814 | 47.0948 | 16.2133 | 5.8978 | 12.2075 | 7.3495 | 9.8987 | 11.2376 | 15.0274 | 14.8267 | 11.4051 | 0 | -0.0038 | 0.0001 | 0.004 | 0.035 | -0.0113 | 0.0238 | -359.8173 | 17.3679 | -359.9465 | 18.1707 | -360.1311 | 17.4213 | -360.1127 | 17.9839 | -351.4382 | 17.9346 | -351.5428 | 17.5178
12:44 | 5431 | -46.7757 | -17.5386 | -0.2578 | 216.1391 | 458.8544 | 436.7882 | -2.3193 | -17.1791 | 34.3856 | 20.6958 | 24.1674 | 12.233 | 11.7678 | -9.6634 | 16.5954 | 27.1479 | 13.3098 | 10.8522 | 7.1075 | 9.7468 | -5.5854 | -13.3554 | 33.398 | 12.2548 | 20.7223 | 25.5136 | 29.9751 | 28.0495 | 47.0714 | 16.1916 | 5.8973 | 12.2075 | 7.3527 | 9.8991 | 11.1954 | 14.9894 | 14.7886 | 11.3736 | -0.0003 | -0.0039 | 0.0003 | 0.0041 | 0.0066 | -0.007 | -0.0361 | -359.9127 | 17.4028 | -359.9096 | 18.1255 | -360.0511 | 17.3966 | -360.1342 | 18.0434 | -351.5705 | 17.9798 | -351.5305 | 17.4644
12:44 | 5432 | -46.5537 | -17.4516 | -0.2999 | 216.1103 | 458.8653 | 436.7676 | -2.2772 | -17.1257 | 34.4134 | 20.6424 | 24.1218 | 12.1695 | 11.7663 | -9.6809 | 16.5763 | 27.1233 | 13.3097 | 10.8528 | 7.1115 | 9.7492 | -5.5897 | -13.4277 | 33.3971 | 12.2015 | 20.7222 | 25.4306 | 29.968 | 28.1163 | 47.1364 | 16.2836 | 5.8987 | 12.2056 | 7.3479 | 9.8998 | 11.2265 | 15.0269 | 14.852 | 11.3513 | 0 | -0.004 | 0.0002 | 0.0043 | 0.0364 | -0.0093 | -0.0093 | -359.7588 | 17.3802 | -359.9773 | 18.183 | -360.1681 | 17.4233 | -360.0758 | 17.9962 | -351.4628 | 17.951 | -351.5736 | 17.528
12:44 | 5433 | -46.6337 | -17.6233 | -0.2306 | 216.1995 | 458.8516 | 436.7514 | -2.1628 | -17.0606 | 34.567 | 20.6294 | 24.1071 | 12.168 | 11.7813 | -9.7472 | 16.6092 | 27.1571 | 13.309 | 10.8532 | 7.1097 | 9.7473 | -5.6324 | -13.4667 | 33.3426 | 12.0984 | 20.7395 | 25.3596 | 30.0011 | 28.1812 | 47.1189 | 16.2646 | 5.8979 | 12.2016 | 7.3455 | 9.8991 | 11.216 | 15.0142 | 14.8781 | 11.3942 | 0.0004 | -0.0045 | -0.0001 | 0.0043 | 0.0283 | -0.0292 | 0.0133 | -359.8942 | 17.4069 | -359.925 | 18.1255 | -360.045 | 17.3966 | -360.1465 | 18.0475 | -351.5151 | 17.9674 | -351.5305 | 17.4603
12:44 | 5434 | -46.7459 | -17.761 | -0.1894 | 216.1253 | 458.7895 | 436.7017 | -2.0917 | -17.0799 | 34.5755 | 20.6204 | 24.1516 | 12.2164 | 11.7017 | -9.7711 | 16.6696 | 27.2239 | 13.3082 | 10.8524 | 7.1115 | 9.7482 | -5.6301 | -13.3117 | 33.3835 | 12.1189 | 20.7064 | 25.4023 | 29.9581 | 28.1753 | 47.1337 | 16.258 | 5.8989 | 12.2034 | 7.345 | 9.8995 | 11.2057 | 14.976 | 14.8398 | 11.3626 | 0.0006 | -0.0047 | 0.0005 | 0.0043 | 0.0225 | -0.0129 | 0.005 | -359.7834 | 17.3946 | -359.9834 | 18.1707 | -360.1435 | 17.4028 | -360.0942 | 17.9982 | -351.472 | 17.9469 | -351.6013 | 17.5055
12:44 | 5435 | -46.8282 | -17.8439 | -0.2316 | 216.2587 | 458.798 | 436.7682 | -2.1288 | -17.148 | 34.537 | 20.6881 | 24.2638 | 12.4279 | 11.654 | -9.6699 | 16.6869 | 27.2156 | 13.3096 | 10.8524 | 7.1116 | 9.7496 | -5.6186 | -13.3247 | 33.3173 | 12.0745 | 20.7405 | 25.4319 | 29.981 | 28.151 | 47.1618 | 16.2446 | 5.8994 | 12.2066 | 7.3434 | 9.9001 | 11.2692 | 15.0269 | 14.852 | 11.3407 | 0.0004 | -0.0042 | 0.0003 | 0.0042 | -0.0027 | 0.02 | -0.0182 | -359.8942 | 17.3782 | -359.8942 | 18.1091 | -360.0327 | 17.4048 | -360.1342 | 18.0311 | -351.512 | 17.9428 | -351.4905 | 17.4418
12:44 | 5436 | -46.7648 | -17.6466 | -0.1943 | 216.2301 | 458.8879 | 436.8038 | -2.1401 | -17.079 | 34.5963 | 20.7389 | 24.2602 | 12.3315 | 11.5376 | -9.6882 | 16.6768 | 27.1963 | 13.3089 | 10.8516 | 7.1081 | 9.7489 | -5.6202 | -13.3719 | 33.4142 | 12.1238 | 20.6884 | 25.4471 | 29.9968 | 28.1684 | 47.1156 | 16.3094 | 5.8979 | 12.2068 | 7.3453 | 9.9011 | 11.2267 | 15.0659 | 14.8264 | 11.4156 | -0.0002 | -0.0038 | 0.0001 | 0.0042 | 0.0234 | 0.0069 | -0.0069 | -359.7834 | 17.3782 | -359.9434 | 18.1707 | -360.1127 | 17.3802 | -360.0604 | 17.9715 | -351.3951 | 17.9428 | -351.5182 | 17.487
12:44 | 5437 | -46.5335 | -17.5496 | -0.2266 | 216.2679 | 458.8118 | 436.8201 | -2.0815 | -17.0182 | 34.6546 | 20.7516 | 24.3828 | 12.3374 | 11.5733 | -9.7616 | 16.661 | 27.3529 | 13.3101 | 10.853 | 7.1106 | 9.7477 | -5.698 | -13.2924 | 33.3434 | 12.0906 | 20.6401 | 25.3754 | 30.0189 | 28.1425 | 47.144 | 16.2061 | 5.8994 | 12.2065 | 7.3473 | 9.9008 | 11.2157 | 14.975 | 14.8389 | 11.3618 | -0.0002 | -0.0037 | 0.0002 | 0.0046 | 0.0418 | -0.0104 | 0.0004 | -359.8357 | 17.3535 | -359.8788 | 18.1029 | -360.005 | 17.3966 | -360.1096 | 18.027 | -351.4474 | 17.9284 | -351.4597 | 17.4356
12:44 | 5438 | -46.6042 | -17.6736 | -0.2255 | 216.1944 | 458.7164 | 436.8326 | -2.0904 | -17.056 | 34.58 | 20.7734 | 24.3443 | 12.2611 | 11.6742 | -9.772 | 16.6683 | 27.3366 | 13.309 | 10.8489 | 7.1123 | 9.7484 | -5.7213 | -13.312 | 33.3541 | 12.1387 | 20.6878 | 25.3938 | 29.9906 | 28.1133 | 47.1309 | 16.2259 | 5.899 | 12.2042 | 7.3446 | 9.9022 | 11.2269 | 14.9241 | 14.8008 | 11.3837 | 0.0001 | -0.0042 | 0 | 0.0041 | 0.0172 | -0.0188 | -0.0152 | -359.7988 | 17.3802 | -359.9496 | 18.1584 | -360.0881 | 17.3638 | -360.0327 | 17.9633 | -351.4259 | 17.9469 | -351.5305 | 17.4849
12:44 | 5439 | -46.5062 | -17.5099 | -0.1496 | 216.224 | 458.7423 | 436.8481 | -2.213 | -17.0624 | 34.7031 | 20.8183 | 24.3091 | 12.2503 | 11.5927 | -9.7801 | 16.6242 | 27.3157 | 13.3099 | 10.8547 | 7.1127 | 9.7488 | -5.8101 | -13.3172 | 33.3119 | 12.0625 | 20.7204 | 25.4449 | 29.9499 | 28.1256 | 47.116 | 16.2677 | 5.8979 | 12.2001 | 7.3478 | 9.9019 | 11.2273 | 14.9246 | 14.8401 | 11.3734 | 0.0005 | -0.0044 | 0.0001 | 0.0042 | 0.0131 | -0.0219 | -0.0238 | -359.808 | 17.3432 | -359.8388 | 18.0886 | -360.0204 | 17.4007 | -360.1065 | 18.0126 | -351.4689 | 17.9017 | -351.432 | 17.4459
12:44 | 5440 | -46.3336 | -17.4213 | -0.1008 | 216.2205 | 458.8891 | 436.8557 | -2.2435 | -17.105 | 34.6299 | 20.8062 | 24.3425 | 12.2215 | 11.6042 | -9.6874 | 16.5935 | 27.2893 | 13.3108 | 10.8517 | 7.1098 | 9.7474 | -5.7761 | -13.3266 | 33.4061 | 12.089 | 20.7071 | 25.3313 | 29.9676 | 28.0832 | 47.0729 | 16.2243 | 5.8982 | 12.201 | 7.3455 | 9.9014 | 11.1737 | 14.9244 | 14.8269 | 11.3839 | 0.0005 | -0.0046 | 0.0001 | 0.0042 | 0.0209 | 0.0219 | -0.0101 | -359.8265 | 17.3864 | -359.9465 | 18.1296 | -360.0358 | 17.3658 | -360.0204 | 17.9715 | -351.4597 | 17.9448 | -351.5428 | 17.4829
12:44 | 5441 | -46.1395 | -17.4566 | -0.223 | 216.168 | 458.8382 | 436.7577 | -2.2051 | -17.0981 | 34.6687 | 20.8909 | 24.3771 | 12.1954 | 11.5725 | -9.7092 | 16.5821 | 27.2752 | 13.3098 | 10.8556 | 7.1132 | 9.7501 | -5.7648 | -13.3438 | 33.3604 | 12.2234 | 20.7326 | 25.4354 | 30.0061 | 28.173 | 47.0704 | 16.2453 | 5.8994 | 12.2054 | 7.346 | 9.9016 | 11.2162 | 14.9499 | 14.762 | 11.341 | 0.0001 | -0.0042 | 0 | 0.0042 | 0.0256 | 0.0046 | 0.0119 | -359.8111 | 17.3371 | -359.8204 | 18.1112 | -360.0511 | 17.411 | -360.1465 | 18.0147 | -351.4505 | 17.9017 | -351.4689 | 17.4747
12:44 | 5442 | -45.984 | -17.4208 | -0.2265 | 216.2361 | 458.9021 | 436.8313 | -2.1299 | -17.058 | 34.6301 | 20.8576 | 24.3787 | 12.163 | 11.7016 | -9.8096 | 16.5609 | 27.2795 | 13.3093 | 10.85 | 7.1157 | 9.7486 | -5.6339 | -13.2419 | 33.397 | 12.2566 | 20.7992 | 25.3881 | 29.9661 | 28.0698 | 47.1214 | 16.232 | 5.8993 | 12.2038 | 7.3467 | 9.901 | 11.1842 | 15.0403 | 14.7491 | 11.4158 | -0.0003 | -0.0038 | 0.0003 | 0.004 | 0.0355 | -0.0312 | -0.0026 | -359.8604 | 17.4048 | -359.9557 | 18.1358 | -360.0542 | 17.3597 | -360.0604 | 17.9962 | -351.512 | 17.9695 | -351.5459 | 17.4952
12:44 | 5443 | -46.0463 | -17.4388 | -0.255 | 216.2141 | 458.8528 | 436.8516 | -2.1925 | -17.1159 | 34.7017 | 20.8832 | 24.4099 | 12.2039 | 11.738 | -9.7298 | 16.5498 | 27.317 | 13.3104 | 10.8535 | 7.1119 | 9.7499 | -5.593 | -13.1288 | 33.5615 | 12.2464 | 20.7497 | 25.4214 | 30.0148 | 28.1139 | 47.1338 | 16.1993 | 5.8989 | 12.2024 | 7.3453 | 9.9022 | 11.2267 | 14.9368 | 14.8264 | 11.3515 | -0.0002 | -0.0039 | 0.0001 | 0.0042 | 0.0358 | -0.0366 | -0.0123 | -359.7619 | 17.3494 | -359.8757 | 18.1358 | -360.0942 | 17.4274 | -360.1342 | 18.0167 | -351.4597 | 17.9202 | -351.4843 | 17.4993
12:44 | 5444 | -46.0286 | -17.4907 | -0.2741 | 216.0964 | 458.8941 | 436.8495 | -2.0706 | -17.0437 | 34.793 | 20.8042 | 24.3573 | 12.2406 | 11.6652 | -9.7755 | 16.6086 | 27.3827 | 13.3094 | 10.8502 | 7.1073 | 9.7492 | -5.6692 | -13.2312 | 33.4668 | 12.2303 | 20.7704 | 25.4703 | 29.9634 | 28.0868 | 47.1046 | 16.1952 | 5.8991 | 12.2013 | 7.3485 | 9.9006 | 11.2166 | 14.9375 | 14.8142 | 11.4055 | 0.0002 | -0.0044 | 0.0002 | 0.0044 | 0.0314 | -0.0342 | 0.0067 | -359.8696 | 17.411 | -359.965 | 18.1461 | -360.0542 | 17.3638 | -360.085 | 18.0147 | -351.5459 | 17.9777 | -351.5582 | 17.5013
12:44 | 5445 | -46.1886 | -17.6219 | -0.354 | 216.1297 | 458.9501 | 436.8134 | -2.0798 | -17.0048 | 34.8889 | 20.8407 | 24.4093 | 12.2667 | 11.6682 | -9.656 | 16.6899 | 27.3643 | 13.3094 | 10.8515 | 7.1066 | 9.7497 | -5.6939 | -13.2488 | 33.5316 | 12.0759 | 20.7185 | 25.2914 | 29.9954 | 28.0147 | 47.0692 | 16.1882 | 5.9002 | 12.203 | 7.3459 | 9.9015 | 11.2698 | 14.9244 | 14.7622 | 11.3519 | 0.0006 | -0.0047 | 0.0002 | 0.0043 | 0.0306 | -0.0068 | -0.0099 | -359.7957 | 17.3597 | -359.9127 | 18.1584 | -360.1465 | 17.4295 | -360.1435 | 18.0126 | -351.4597 | 17.9407 | -351.5028 | 17.5116
12:44 | 5446 | -46.2021 | -17.5634 | -0.3064 | 216.2055 | 459.0099 | 436.8709 | -2.1 | -16.9463 | 34.8061 | 20.9262 | 24.3508 | 12.2456 | 11.6907 | -9.6983 | 16.7332 | 27.3581 | 13.31 | 10.8538 | 7.1108 | 9.7493 | -5.6551 | -13.1326 | 33.6529 | 11.7199 | 20.7905 | 25.2718 | 29.9584 | 28.0381 | 47.1765 | 16.2535 | 5.8983 | 12.2042 | 7.3439 | 9.9026 | 11.1831 | 14.9097 | 14.8252 | 11.3079 | 0.0004 | -0.0043 | 0.0003 | 0.0039 | 0.0303 | 0.0053 | 0.0188 | -359.9157 | 17.4131 | -359.9527 | 18.1481 | -360.0727 | 17.3884 | -360.1065 | 18.0393 | -351.549 | 17.9798 | -351.5674 | 17.4931
12:44 | 5447 | -46.351 | -17.6936 | -0.246 | 216.1619 | 458.9955 | 436.7304 | -2.0575 | -16.9577 | 34.6938 | 20.9274 | 24.3545 | 12.2665 | 11.6186 | -9.7644 | 16.8143 | 27.4065 | 13.308 | 10.8541 | 7.1039 | 9.7495 | -5.6606 | -13.2463 | 33.5061 | 11.9798 | 20.7149 | 25.379 | 29.9864 | 28.0685 | 47.1522 | 16.3537 | 5.8985 | 12.2016 | 7.3481 | 9.9021 | 11.217 | 14.8735 | 14.8018 | 11.267 | 0 | -0.0039 | 0.0002 | 0.0042 | 0.0415 | 0.0035 | 0.0194 | -359.8204 | 17.3658 | -359.9373 | 18.1625 | -360.125 | 17.4295 | -360.1527 | 18.0126 | -351.4474 | 17.9366 | -351.512 | 17.5075
12:44 | 5448 | -46.4401 | -17.7318 | -0.2035 | 216.2334 | 459.0165 | 436.9225 | -2.0427 | -17.0014 | 34.72 | 20.8552 | 24.3171 | 12.2919 | 11.6446 | -9.8219 | 16.7817 | 27.3509 | 13.3101 | 10.851 | 7.1081 | 9.7495 | -5.8182 | -13.4196 | 33.4091 | 12.1631 | 20.7828 | 25.3407 | 29.9323 | 28.0807 | 47.0965 | 16.3154 | 5.8987 | 12.2055 | 7.3482 | 9.9019 | 11.2269 | 15.0661 | 14.8396 | 11.4372 | -0.0003 | -0.0038 | 0 | 0.0043 | 0.0163 | -0.011 | -0.0103 | -359.8696 | 17.4048 | -359.9557 | 18.1379 | -360.0665 | 17.3782 | -360.0881 | 18.0044 | -351.4966 | 17.9715 | -351.5305 | 17.4726
12:44 | 5449 | -46.3595 | -17.6764 | -0.1499 | 216.2855 | 459.0371 | 436.8936 | -2.0585 | -17.0716 | 34.8418 | 20.8337 | 24.3049 | 12.3353 | 11.7465 | -9.8036 | 16.802 | 27.3697 | 13.3102 | 10.857 | 7.1106 | 9.7493 | -5.7757 | -13.3872 | 33.4309 | 12.0643 | 20.6859 | 25.269 | 29.8729 | 28.0948 | 47.1808 | 16.3142 | 5.8988 | 12.2045 | 7.3484 | 9.9027 | 11.2267 | 15.0788 | 14.8393 | 11.4583 | 0.0001 | -0.004 | 0.0002 | 0.0043 | 0.0243 | 0.0323 | 0.0214 | -359.8173 | 17.3535 | -359.8757 | 18.1194 | -360.0634 | 17.411 | -360.0973 | 18.0106 | -351.4074 | 17.9038 | -351.4751 | 17.4726
12:44 | 5450 | -46.2277 | -17.4145 | -0.1687 | 216.1901 | 459.0438 | 436.838 | -2.1304 | -17.0988 | 34.8379 | 20.8633 | 24.2106 | 12.2995 | 11.7673 | -9.8409 | 16.7607 | 27.3106 | 13.3104 | 10.8557 | 7.1085 | 9.7483 | -5.7797 | -13.5013 | 33.5121 | 12.162 | 20.6486 | 25.2955 | 29.8985 | 28.0423 | 47.1195 | 16.2367 | 5.8984 | 12.2059 | 7.3483 | 9.9023 | 11.1731 | 15.0527 | 14.865 | 11.4688 | 0.0003 | -0.0048 | 0.0003 | 0.0041 | 0.0013 | 0.0019 | -0.0263 | -359.808 | 17.3843 | -359.8973 | 18.1153 | -360.0327 | 17.3576 | -360.0542 | 17.988 | -351.4413 | 17.9346 | -351.4966 | 17.4808
12:44 | 5451 | -46.1732 | -17.5146 | -0.1311 | 216.2695 | 459.0588 | 436.8506 | -2.0863 | -17.1588 | 34.7461 | 20.8658 | 24.2388 | 12.2661 | 11.6948 | -9.8259 | 16.7577 | 27.354 | 13.3105 | 10.8556 | 7.1103 | 9.7494 | -5.6865 | -13.4413 | 33.4238 | 12.1443 | 20.6135 | 25.3149 | 29.9637 | 28.0994 | 47.1435 | 16.2038 | 5.8981 | 12.2043 | 7.3465 | 9.9016 | 11.1952 | 15.015 | 14.8918 | 11.4162 | 0.0006 | -0.0047 | 0.0002 | 0.0042 | 0.048 | -0.033 | -0.0224 | -359.7957 | 17.3453 | -359.8604 | 18.1112 | -360.0296 | 17.3884 | -360.0788 | 18.0003 | -351.4228 | 17.9161 | -351.4597 | 17.4808
12:44 | 5452 | -46.2194 | -17.5738 | -0.1808 | 216.2684 | 459.1823 | 436.8825 | -2.1252 | -17.2096 | 34.7595 | 20.7725 | 24.1833 | 12.3477 | 11.7706 | -9.8261 | 16.7554 | 27.3306 | 13.3101 | 10.8554 | 7.1091 | 9.7491 | -5.6943 | -13.5391 | 33.3534 | 12.1056 | 20.6232 | 25.2938 | 29.9565 | 28.0415 | 47.1476 | 16.2512 | 5.8987 | 12.2049 | 7.3455 | 9.9008 | 11.1834 | 15.091 | 14.9162 | 11.4471 | 0.0002 | -0.0043 | 0.0001 | 0.0044 | 0.0132 | 0.0127 | -0.0019 | -359.7865 | 17.3679 | -359.8819 | 18.1194 | -360.0419 | 17.3802 | -360.0573 | 18.0003 | -351.4628 | 17.9346 | -351.5028 | 17.4931
12:44 | 5453 | -46.0993 | -17.382 | -0.2082 | 216.2245 | 459.0514 | 436.7998 | -2.1559 | -17.2176 | 34.7426 | 20.82 | 24.1646 | 12.2507 | 11.8835 | -9.8018 | 16.8004 | 27.2573 | 13.3106 | 10.855 | 7.1085 | 9.749 | -5.7405 | -13.5495 | 33.3779 | 12.1128 | 20.6548 | 25.3309 | 30.0714 | 28.1006 | 47.1601 | 16.3485 | 5.8994 | 12.2047 | 7.3482 | 9.9017 | 11.237 | 15.0654 | 14.8906 | 11.4152 | -0.0001 | -0.0038 | 0.0001 | 0.0042 | 0.0442 | -0.0107 | 0.001 | -359.8234 | 17.3597 | -359.8819 | 18.1255 | -360.0511 | 17.3843 | -360.0696 | 17.99 | -351.4628 | 17.9346 | -351.5243 | 17.487
12:44 | 5454 | -46.1194 | -17.406 | -0.2179 | 216.1933 | 459.0613 | 436.85 | -2.1586 | -17.1406 | 34.8061 | 20.8593 | 24.2113 | 12.2689 | 11.8776 | -9.9083 | 16.8206 | 27.2109 | 13.3099 | 10.8558 | 7.1046 | 9.7494 | -5.7819 | -13.4719 | 33.4256 | 12.105 | 20.6439 | 25.3266 | 29.9747 | 28.1023 | 47.1619 | 16.2183 | 5.8981 | 12.2074 | 7.3477 | 9.9014 | 11.1941 | 15.0264 | 14.8386 | 11.4257 | -0.0002 | -0.0039 | 0.0003 | 0.0043 | 0.0067 | 0.0139 | -0.0201 | -359.8173 | 17.3699 | -359.8911 | 18.1235 | -360.0419 | 17.3946 | -360.1004 | 18.0064 | -351.4536 | 17.9469 | -351.4905 | 17.4931
12:44 | 5455 | -46.0279 | -17.3657 | -0.2128 | 216.2532 | 459.0471 | 436.893 | -2.1048 | -17.1016 | 34.8583 | 20.729 | 24.2119 | 12.2806 | 11.7867 | -9.77 | 16.9186 | 27.2724 | 13.309 | 10.8525 | 7.1099 | 9.7482 | -5.7883 | -13.5411 | 33.3401 | 12.1259 | 20.7146 | 25.276 | 29.983 | 28.1462 | 47.2455 | 16.3105 | 5.8993 | 12.2063 | 7.348 | 9.9024 | 11.217 | 15.0542 | 14.9052 | 11.4593 | 0 | -0.0044 | 0.0001 | 0.0044 | -0.006 | 0.0072 | -0.0066 | -359.7957 | 17.3679 | -359.9127 | 18.1337 | -360.0573 | 17.3966 | -360.0881 | 17.9818 | -351.4628 | 17.9469 | -351.5243 | 17.5013
12:44 | 5456 | -46.0279 | -17.275 | -0.1853 | 216.2153 | 459.0722 | 436.8464 | -2.1275 | -17.1526 | 34.7739 | 20.6994 | 24.1222 | 12.2573 | 11.7716 | -9.8235 | 16.7959 | 27.2086 | 13.3103 | 10.853 | 7.1077 | 9.7489 | -5.7291 | -13.5399 | 33.4063 | 12.1545 | 20.6617 | 25.3237 | 29.8842 | 28.1374 | 47.2227 | 16.3115 | 5.8981 | 12.2067 | 7.3462 | 9.901 | 11.1941 | 15.0522 | 14.8903 | 11.3937 | 0.0006 | -0.0045 | 0.0001 | 0.0046 | 0.0166 | 0 | -0.0393 | -359.7957 | 17.3679 | -359.8819 | 18.1194 | -360.0265 | 17.3905 | -360.1342 | 18.0249 | -351.4659 | 17.9469 | -351.5028 | 17.4829
12:44 | 5457 | -46.1503 | -17.663 | -0.1875 | 216.3353 | 459.0445 | 436.8432 | -2.1158 | -17.148 | 34.7201 | 20.6905 | 24.1488 | 12.2749 | 11.6726 | -9.7812 | 16.84 | 27.294 | 13.3089 | 10.8522 | 7.111 | 9.7495 | -5.8088 | -13.5213 | 33.3737 | 12.0446 | 20.7094 | 25.305 | 29.8744 | 28.1344 | 47.1993 | 16.3074 | 5.8973 | 12.2094 | 7.3456 | 9.9023 | 11.2372 | 15.0398 | 14.8779 | 11.4154 | 0.0004 | -0.0047 | 0.0002 | 0.004 | 0.0299 | -0.0125 | -0.0274 | -359.805 | 17.3576 | -359.9311 | 18.1563 | -360.0727 | 17.4007 | -360.0758 | 17.988 | -351.4782 | 17.9469 | -351.5305 | 17.5055
12:44 | 5458 | -46.0622 | -17.4055 | -0.1574 | 216.2368 | 459.0456 | 436.861 | -2.0704 | -17.116 | 34.6429 | 20.7586 | 24.2277 | 12.3748 | 11.6235 | -9.705 | 16.8486 | 27.4089 | 13.3096 | 10.8548 | 7.1131 | 9.7499 | -5.7485 | -13.5313 | 33.429 | 12.0848 | 20.7558 | 25.3326 | 29.9442 | 28.183 | 47.1986 | 16.2678 | 5.8981 | 12.2072 | 7.3478 | 9.9013 | 11.2483 | 15.1049 | 14.8913 | 11.3731 | 0 | -0.0041 | 0.0002 | 0.0041 | 0.0387 | -0.0155 | 0.0257 | -359.8265 | 17.374 | -359.8696 | 18.1194 | -360.0265 | 17.3987 | -360.1465 | 18.029 | -351.4966 | 17.9469 | -351.4997 | 17.4849
12:44 | 5459 | -46.0327 | -17.4316 | -0.0503 | 216.3323 | 459.0902 | 436.8531 | -2.0753 | -17.0771 | 34.6607 | 20.7309 | 24.1791 | 12.329 | 11.586 | -9.671 | 16.7983 | 27.4976 | 13.3093 | 10.8541 | 7.1115 | 9.7488 | -5.7301 | -13.4861 | 33.4743 | 12.1365 | 20.8356 | 25.3431 | 29.9788 | 28.1175 | 47.2451 | 16.2836 | 5.8987 | 12.2063 | 7.3477 | 9.9003 | 11.1853 | 15.0418 | 14.9057 | 11.449 | -0.0002 | -0.0038 | 0 | 0.0042 | 0.0074 | 0.0032 | 0.0153 | -359.8419 | 17.3905 | -359.9711 | 18.1645 | -360.1127 | 17.3946 | -360.0573 | 17.9756 | -351.4566 | 17.9572 | -351.5705 | 17.5137
12:45 | 5460 | -45.9406 | -17.3718 | -0.0785 | 216.3395 | 459.0776 | 436.8546 | -2.0846 | -16.9914 | 34.6851 | 20.7573 | 24.1903 | 12.2732 | 11.5254 | -9.7162 | 16.7359 | 27.4328 | 13.3101 | 10.8547 | 7.1133 | 9.7485 | -5.7187 | -13.4506 | 33.4762 | 12.1366 | 20.753 | 25.3176 | 30.0253 | 28.1688 | 47.1074 | 16.2766 | 5.8978 | 12.2067 | 7.3473 | 9.9 | 11.1746 | 15.0289 | 14.8669 | 11.4276 | -0.0002 | -0.0039 | 0 | 0.0042 | 0.0225 | 0.0039 | 0.0061 | -359.8573 | 17.3638 | -359.8665 | 18.1173 | -360.0511 | 17.4131 | -360.1558 | 18.0372 | -351.5213 | 17.9366 | -351.4813 | 17.4808
12:45 | 5461 | -45.9267 | -17.3791 | -0.0028 | 216.2787 | 459.0376 | 436.8247 | -2.1096 | -17.038 | 34.6836 | 20.8565 | 24.2169 | 12.3127 | 11.5481 | -9.7218 | 16.6654 | 27.4376 | 13.309 | 10.8546 | 7.1089 | 9.7494 | -5.7841 | -13.3617 | 33.5368 | 12.1583 | 20.6727 | 25.3359 | 29.9925 | 28.1473 | 47.2094 | 16.2699 | 5.8967 | 12.2059 | 7.3419 | 9.9003 | 11.217 | 15.08 | 14.9311 | 11.4165 | 0.0004 | -0.0045 | 0.0003 | 0.0043 | 0.0158 | 0.0163 | 0.0251 | -359.8204 | 17.4048 | -359.9742 | 18.1687 | -360.1004 | 17.3884 | -360.0788 | 18.0003 | -351.4813 | 17.9736 | -351.5736 | 17.5219
12:45 | 5462 | -45.7736 | -17.2583 | -0.0784 | 216.2723 | 459.0675 | 436.9058 | -2.0246 | -16.9714 | 34.7325 | 20.7849 | 24.2322 | 12.3121 | 11.5052 | -9.7618 | 16.6866 | 27.4318 | 13.3096 | 10.8552 | 7.1095 | 9.75 | -5.7473 | -13.3848 | 33.294 | 12.1016 | 20.631 | 25.3213 | 29.8751 | 28.1326 | 47.1256 | 16.1408 | 5.8972 | 12.2063 | 7.3476 | 9.9005 | 11.1956 | 15.1059 | 14.9052 | 11.4699 | 0.0004 | -0.0047 | 0.0002 | 0.0041 | 0.0528 | -0.0425 | 0.0021 | -359.8634 | 17.3864 | -359.8573 | 18.1214 | -360.0942 | 17.4254 | -360.1711 | 18.0393 | -351.5059 | 17.949 | -351.4813 | 17.4829
12:45 | 5463 | -45.7894 | -17.3996 | -0.1035 | 216.2803 | 459.103 | 436.9384 | -2.0037 | -16.9401 | 34.7239 | 20.863 | 24.23 | 12.194 | 11.5289 | -9.6338 | 16.7287 | 27.5406 | 13.3108 | 10.8572 | 7.109 | 9.7493 | -5.7898 | -13.4357 | 33.2845 | 12.1033 | 20.7252 | 25.3276 | 29.9396 | 28.1009 | 47.1637 | 16.1843 | 5.8967 | 12.2057 | 7.3455 | 9.9004 | 11.2587 | 15.0788 | 14.8523 | 11.4583 | 0.0005 | -0.0044 | 0 | 0.0043 | 0.0432 | -0.0317 | -0.0141 | -359.8327 | 17.4213 | -359.9834 | 18.1769 | -360.1127 | 17.3864 | -360.0819 | 18.0064 | -351.5028 | 17.99 | -351.5736 | 17.5198
12:45 | 5464 | -45.7585 | -17.562 | -0.0779 | 216.3207 | 459.1033 | 436.9473 | -1.9954 | -16.9317 | 34.7069 | 20.8254 | 24.3293 | 12.2975 | 11.6355 | -9.5906 | 16.787 | 27.5233 | 13.3104 | 10.8544 | 7.1086 | 9.7502 | -5.7368 | -13.1545 | 33.5923 | 12.0999 | 20.6003 | 25.3494 | 29.9411 | 28.1515 | 47.172 | 16.1684 | 5.8978 | 12.207 | 7.3462 | 9.9012 | 11.2251 | 15.0766 | 14.863 | 11.4246 | -0.0001 | -0.0039 | 0.0003 | 0.0044 | 0.0188 | 0.0056 | -0.0257 | -359.8727 | 17.3884 | -359.8727 | 18.1276 | -360.0788 | 17.4295 | -360.1558 | 18.0496 | -351.4782 | 17.9428 | -351.4843 | 17.4849
12:45 | 5465 | -45.6863 | -17.3312 | -0.0164 | 216.3436 | 459.1468 | 436.9597 | -1.9606 | -16.979 | 34.7801 | 20.836 | 24.348 | 12.2553 | 11.4906 | -9.6417 | 16.7029 | 27.5254 | 13.3109 | 10.8593 | 7.1122 | 9.75 | -5.7122 | -13.2173 | 33.5216 | 12.165 | 20.7018 | 25.358 | 29.9285 | 28.1586 | 47.1604 | 16.1811 | 5.8966 | 12.2075 | 7.3456 | 9.902 | 11.2044 | 15.0646 | 14.9287 | 11.4681 | -0.0002 | -0.0036 | 0.0003 | 0.0043 | 0.0305 | -0.0214 | -0.0321 | -359.8727 | 17.4274 | -360.0019 | 18.1789 | -360.1096 | 17.3823 | -360.0758 | 18.0085 | -351.5366 | 17.988 | -351.6043 | 17.5096
12:45 | 5466 | -45.5519 | -17.135 | -0.0854 | 216.3373 | 459.1889 | 436.9067 | -2.025 | -16.8774 | 34.8251 | 20.9119 | 24.3813 | 12.2196 | 11.5496 | -9.6662 | 16.7198 | 27.5372 | 13.3119 | 10.8582 | 7.116 | 9.7504 | -5.7863 | -13.3137 | 33.4708 | 12.2601 | 20.6695 | 25.382 | 29.9359 | 28.1136 | 47.1975 | 16.1893 | 5.8971 | 12.2082 | 7.3454 | 9.902 | 11.2475 | 15.0393 | 14.9162 | 11.4471 | 0 | -0.0041 | 0.0001 | 0.004 | 0.0384 | -0.0233 | 0.0334 | -359.8327 | 17.3782 | -359.885 | 18.1337 | -360.0881 | 17.4377 | -360.1527 | 18.0331 | -351.472 | 17.9325 | -351.4905 | 17.5034
12:45 | 5467 | -45.2962 | -16.9487 | -0.137 | 216.3426 | 459.0634 | 436.9393 | -2.0666 | -16.842 | 34.8696 | 20.9194 | 24.3507 | 12.1158 | 11.5946 | -9.7082 | 16.7713 | 27.5588 | 13.3119 | 10.8591 | 7.1123 | 9.7524 | -5.83 | -13.3044 | 33.4829 | 12.3292 | 20.5696 | 25.4074 | 29.9846 | 28.1496 | 47.233 | 16.2508 | 5.8979 | 12.2063 | 7.3469 | 9.9024 | 11.1842 | 15.1178 | 14.9301 | 11.4478 | 0.0004 | -0.0046 | 0.0003 | 0.0045 | 0.0109 | 0.0126 | 0.003 | -359.8942 | 17.4315 | -359.965 | 18.142 | -360.0511 | 17.3597 | -360.0634 | 18.0208 | -351.5151 | 17.9798 | -351.5674 | 17.4808
12:45 | 5468 | -45.2377 | -16.8943 | -0.153 | 216.3277 | 459.118 | 436.9292 | -2.0574 | -16.8581 | 34.8206 | 20.8895 | 24.4786 | 12.1197 | 11.536 | -9.6325 | 16.7663 | 27.5631 | 13.3117 | 10.8553 | 7.1132 | 9.7509 | -5.7636 | -13.2664 | 33.5168 | 12.3964 | 20.5347 | 25.3503 | 29.9069 | 28.0866 | 47.1465 | 16.111 | 5.8995 | 12.2075 | 7.3503 | 9.9017 | 11.2269 | 15.1436 | 15.0077 | 11.5333 | 0.0006 | -0.0047 | 0.0001 | 0.0042 | 0.0162 | -0.0205 | -0.014 | -359.7927 | 17.3453 | -359.8511 | 18.1317 | -360.0788 | 17.4233 | -360.1281 | 17.9962 | -351.4105 | 17.9099 | -351.4351 | 17.4829
12:45 | 5469 | -45.1105 | -16.8675 | -0.0721 | 216.3916 | 459.1173 | 436.8941 | -2.0304 | -16.9104 | 34.9224 | 20.888 | 24.3854 | 12.1249 | 11.5332 | -9.7268 | 16.7304 | 27.5421 | 13.3119 | 10.8559 | 7.1125 | 9.7503 | -5.7146 | -13.2982 | 33.59 | 12.2958 | 20.5598 | 25.2824 | 29.9185 | 28.153 | 47.1926 | 16.1181 | 5.8975 | 12.2043 | 7.3455 | 9.9006 | 11.2162 | 15.1565 | 14.9689 | 11.5119 | 0.0001 | -0.0042 | 0.0004 | 0.0041 | 0.0041 | 0.0005 | -0.0207 | -359.8573 | 17.4048 | -359.9065 | 18.0845 | -360.0111 | 17.3535 | -360.045 | 18.0106 | -351.4905 | 17.9736 | -351.509 | 17.4644
12:45 | 5470 | -44.9498 | -16.7178 | -0.0559 | 216.4355 | 459.1903 | 436.8669 | -2.034 | -16.9908 | 34.8791 | 20.8801 | 24.4461 | 12.1664 | 11.4583 | -9.7188 | 16.7926 | 27.4972 | 13.3109 | 10.8577 | 7.1113 | 9.7514 | -5.8746 | -13.2871 | 33.6003 | 12.2954 | 20.5588 | 25.2611 | 29.9187 | 28.1428 | 47.1201 | 16.1557 | 5.8983 | 12.2097 | 7.348 | 9.901 | 11.2273 | 15.1699 | 14.9694 | 11.523 | 0 | -0.0037 | 0 | 0.0042 | 0.0106 | 0.0181 | -0.0163 | -359.7557 | 17.3494 | -359.8757 | 18.1276 | -360.0758 | 17.4048 | -360.0727 | 17.9756 | -351.4382 | 17.9202 | -351.4813 | 17.5013
12:45 | 5471 | -44.7624 | -16.5094 | -0.0157 | 216.4063 | 459.1613 | 436.9005 | -2.0754 | -16.9797 | 34.7784 | 20.8575 | 24.3921 | 12.1416 | 11.3966 | -9.7688 | 16.7668 | 27.4983 | 13.3097 | 10.8537 | 7.1117 | 9.7502 | -5.813 | -13.259 | 33.572 | 12.2934 | 20.5446 | 25.284 | 29.8761 | 28.1532 | 47.1747 | 16.2159 | 5.8974 | 12.2077 | 7.3472 | 9.9012 | 11.2379 | 15.1441 | 14.9565 | 11.4909 | -0.0002 | -0.0038 | 0.0001 | 0.0045 | 0.0407 | -0.0298 | 0.0037 | -359.8788 | 17.3966 | -359.8819 | 18.0906 | -360.005 | 17.3802 | -360.0788 | 18.0229 | -351.5028 | 17.9592 | -351.4966 | 17.4664
12:45 | 5472 | -44.78 | -16.6265 | -0.0724 | 216.4124 | 459.1178 | 436.912 | -2.019 | -16.9603 | 34.8735 | 20.7984 | 24.4865 | 12.3017 | 11.4626 | -9.7507 | 16.7578 | 27.469 | 13.3102 | 10.8549 | 7.1124 | 9.7501 | -5.8179 | -13.2956 | 33.5299 | 12.1779 | 20.5127 | 25.1855 | 29.9259 | 28.1643 | 47.1899 | 16.219 | 5.8988 | 12.2074 | 7.3468 | 9.9012 | 11.2052 | 15.1818 | 14.9684 | 11.4902 | 0.0002 | -0.0041 | 0.0002 | 0.0042 | 0.035 | -0.0054 | -0.0128 | -359.7988 | 17.3864 | -359.9465 | 18.142 | -360.1096 | 17.411 | -360.0696 | 17.99 | -351.4536 | 17.9469 | -351.5582 | 17.526
12:45 | 5473 | -44.7648 | -16.6411 | 0.0234 | 216.4216 | 459.1012 | 436.9565 | -1.996 | -16.8713 | 34.9404 | 20.8458 | 24.4542 | 12.3157 | 11.4608 | -9.7501 | 16.8115 | 27.5569 | 13.3104 | 10.8554 | 7.1117 | 9.751 | -5.8746 | -13.3248 | 33.5826 | 12.237 | 20.517 | 25.1991 | 29.9468 | 28.2234 | 47.2339 | 16.2459 | 5.8983 | 12.2095 | 7.3489 | 9.9021 | 11.2576 | 15.1677 | 14.9672 | 11.5213 | 0.0005 | -0.0047 | 0.0001 | 0.004 | 0.025 | -0.0213 | 0.0094 | -359.8573 | 17.3987 | -359.8911 | 18.0906 | -360.0788 | 17.411 | -360.1588 | 18.0434 | -351.509 | 17.951 | -351.4966 | 17.4911
12:45 | 5474 | -44.8019 | -16.6825 | -0.0526 | 216.3514 | 459.129 | 436.9214 | -2.02 | -16.9224 | 34.923 | 20.9153 | 24.5231 | 12.3779 | 11.4636 | -9.9091 | 16.7315 | 27.4713 | 13.3104 | 10.8547 | 7.1152 | 9.7508 | -5.8141 | -13.3032 | 33.5668 | 12.2713 | 20.5144 | 25.1848 | 29.8876 | 28.2448 | 47.1836 | 16.302 | 5.8983 | 12.2097 | 7.3461 | 9.9006 | 11.195 | 15.2213 | 14.9174 | 11.4907 | 0.0005 | -0.0043 | 0.0003 | 0.0043 | 0.0285 | 0.0184 | -0.0084 | -359.8111 | 17.409 | -359.9865 | 18.1563 | -360.125 | 17.4028 | -360.0942 | 18.0064 | -351.4874 | 17.9695 | -351.6013 | 17.528
12:45 | 5475 | -44.6831 | -16.5467 | -0.0699 | 216.3952 | 459.1183 | 436.8885 | -1.9947 | -16.8716 | 35.0265 | 20.8943 | 24.5034 | 12.3754 | 11.428 | -9.9166 | 16.7066 | 27.4053 | 13.3104 | 10.8574 | 7.1113 | 9.7489 | -5.8295 | -13.3065 | 33.5731 | 12.1878 | 20.4631 | 25.1514 | 29.9037 | 28.2705 | 47.2065 | 16.1989 | 5.8988 | 12.2085 | 7.3478 | 9.9012 | 11.2153 | 15.2585 | 14.9289 | 11.5537 | 0.0001 | -0.004 | 0 | 0.0041 | 0.0353 | -0.0029 | 0.0009 | -359.8542 | 17.3966 | -359.9127 | 18.1112 | -360.0758 | 17.4315 | -360.1558 | 18.0372 | -351.4997 | 17.949 | -351.4966 | 17.4911
12:45 | 5476 | -44.5189 | -16.5507 | -0.0274 | 216.3963 | 459.1757 | 436.9003 | -2.0058 | -16.9186 | 35.0289 | 20.8597 | 24.5033 | 12.3632 | 11.4819 | -9.8441 | 16.6921 | 27.3262 | 13.3107 | 10.8562 | 7.1112 | 9.7499 | -5.8013 | -13.2437 | 33.6263 | 12.1883 | 20.4647 | 25.2081 | 29.8747 | 28.2796 | 47.2876 | 16.2991 | 5.8985 | 12.2103 | 7.3479 | 9.9005 | 11.1527 | 15.1443 | 14.8791 | 11.5552 | -0.0003 | -0.0038 | 0.0003 | 0.0041 | 0.0165 | 0.0123 | -0.0034 | -359.8634 | 17.4151 | -359.9681 | 18.1379 | -360.1342 | 17.4172 | -360.0634 | 18.0085 | -351.4751 | 17.949 | -351.5797 | 17.5075
12:45 | 5477 | -44.5929 | -16.6262 | -0.0322 | 216.5211 | 459.0832 | 436.9765 | -1.9828 | -16.8784 | 35.0646 | 20.8114 | 24.4736 | 12.4365 | 11.4403 | -10.0242 | 16.7114 | 27.318 | 13.3109 | 10.8561 | 7.1138 | 9.7496 | -5.7714 | -13.1306 | 33.6286 | 12.1208 | 20.4238 | 25.1995 | 29.863 | 28.2407 | 47.2371 | 16.2793 | 5.8982 | 12.2091 | 7.3461 | 9.9028 | 11.2367 | 15.0391 | 14.903 | 11.4255 | -0.0001 | -0.0039 | 0.0003 | 0.0041 | 0.0082 | -0.0042 | 0.0017 | -359.8573 | 17.3946 | -359.9034 | 18.0947 | -360.0327 | 17.4131 | -360.125 | 18.0249 | -351.5028 | 17.951 | -351.4628 | 17.4644
12:45 | 5478 | -44.4431 | -16.5629 | -0.1048 | 216.4963 | 459.1235 | 436.9298 | -1.944 | -16.8732 | 35.0215 | 20.8761 | 24.4968 | 12.4784 | 11.5129 | -9.9854 | 16.7191 | 27.3277 | 13.3121 | 10.8531 | 7.1119 | 9.7497 | -5.8408 | -13.2815 | 33.4778 | 12.1999 | 20.4538 | 25.2946 | 29.8686 | 28.2624 | 47.2664 | 16.1649 | 5.8988 | 12.2103 | 7.3487 | 9.9022 | 11.2367 | 15.0391 | 14.903 | 11.4469 | 0.0003 | -0.0046 | 0.0001 | 0.0043 | 0.0198 | 0.0024 | -0.0072 | -359.8111 | 17.3864 | -359.9157 | 18.1194 | -360.0665 | 17.3987 | -360.0911 | 17.988 | -351.4474 | 17.9448 | -351.5336 | 17.4931
12:45 | 5479 | -44.392 | -16.6625 | -0.1728 | 216.5397 | 459.1519 | 436.9727 | -1.9854 | -16.8206 | 35.0444 | 20.87 | 24.5001 | 12.3853 | 11.6353 | -9.9361 | 16.7453 | 27.2884 | 13.3116 | 10.8543 | 7.1094 | 9.7501 | -5.8165 | -13.2274 | 33.5347 | 12.2645 | 20.496 | 25.3868 | 29.8849 | 28.2186 | 47.2891 | 16.2122 | 5.8996 | 12.2099 | 7.347 | 9.9023 | 11.2173 | 15.0418 | 14.9057 | 11.4169 | 0.0005 | -0.0047 | 0.0003 | 0.0046 | 0.0301 | -0.0117 | -0.0128 | -359.8019 | 17.3699 | -359.8757 | 18.0947 | -360.0327 | 17.3925 | -360.1004 | 18.0044 | -351.4289 | 17.9325 | -351.4566 | 17.4705
12:45 | 5480 | -44.3803 | -16.6022 | -0.13 | 216.4774 | 459.0762 | 436.9253 | -2.0006 | -16.8686 | 34.9652 | 20.8341 | 24.6122 | 12.3906 | 11.6907 | -9.9163 | 16.7855 | 27.284 | 13.3126 | 10.8556 | 7.1096 | 9.7503 | -5.835 | -13.2374 | 33.5418 | 12.1937 | 20.5393 | 25.3763 | 29.9208 | 28.1702 | 47.2447 | 16.2079 | 5.8975 | 12.2084 | 7.3477 | 9.9019 | 11.2162 | 15.092 | 14.8396 | 11.4265 | 0.0003 | -0.0044 | 0.0001 | 0.004 | 0.043 | -0.0277 | -0.0173 | -359.7803 | 17.3679 | -359.8911 | 18.0906 | -359.9988 | 17.4048 | -360.0419 | 17.9839 | -351.4351 | 17.9284 | -351.4689 | 17.4931
12:45 | 5481 | -44.3732 | -16.6287 | -0.0082 | 216.5119 | 459.1349 | 437.0282 | -2.0205 | -16.8931 | 34.9003 | 20.8546 | 24.5664 | 12.313 | 11.6587 | -9.8749 | 16.8852 | 27.4222 | 13.3119 | 10.8553 | 7.1082 | 9.7506 | -5.7395 | -13.1732 | 33.5318 | 12.3166 | 20.5435 | 25.3889 | 29.8949 | 28.173 | 47.2292 | 16.2286 | 5.8969 | 12.2081 | 7.3459 | 9.9007 | 11.2586 | 15.0915 | 14.9038 | 11.4261 | -0.0001 | -0.0038 | 0.0004 | 0.0043 | 0.0064 | -0.0144 | -0.0115 | -359.8173 | 17.372 | -359.8665 | 18.0988 | -360.0327 | 17.3987 | -360.0819 | 17.9921 | -351.432 | 17.9284 | -351.4936 | 17.4911
12:45 | 5482 | -44.3246 | -16.4501 | 0.0448 | 216.6046 | 459.1462 | 437.0458 | -1.9339 | -16.8565 | 34.9308 | 20.8348 | 24.5503 | 12.3878 | 11.6713 | -9.7547 | 16.8384 | 27.4137 | 13.3123 | 10.8512 | 7.1072 | 9.7487 | -5.8175 | -13.3186 | 33.6065 | 12.1962 | 20.498 | 25.3078 | 29.8903 | 28.2791 | 47.3223 | 16.2975 | 5.9002 | 12.2107 | 7.3559 | 9.9022 | 11.2376 | 15.079 | 14.8784 | 11.3837 | -0.0003 | -0.0038 | 0 | 0.0042 | 0.0284 | -0.0326 | 0.0042 | -359.8265 | 17.3905 | -359.885 | 18.1009 | -360.0296 | 17.3946 | -360.0696 | 17.99 | -351.4382 | 17.9428 | -351.509 | 17.4911
12:45 | 5483 | -44.2547 | -16.5883 | -0.0872 | 216.5475 | 459.0844 | 437.0104 | -1.9022 | -16.8117 | 35.0002 | 20.8895 | 24.6493 | 12.3749 | 11.71 | -9.7947 | 16.8464 | 27.4254 | 13.3109 | 10.8566 | 7.1087 | 9.7493 | -5.712 | -13.2458 | 33.5521 | 12.1433 | 20.4888 | 25.3176 | 29.8858 | 28.2335 | 47.252 | 16.3644 | 5.899 | 12.2099 | 7.3521 | 9.9032 | 11.2157 | 15.0396 | 14.8647 | 11.4473 | 0 | -0.0041 | 0.0001 | 0.0043 | -0.0294 | 0.0097 | -0.0258 | -359.8388 | 17.3699 | -359.8911 | 18.1071 | -360.0634 | 17.4213 | -360.1188 | 17.9962 | -351.472 | 17.9407 | -351.5182 | 17.5013
12:45 | 5484 | -44.2921 | -16.6055 | -0.0627 | 216.5604 | 459.0495 | 437.0401 | -1.9708 | -16.9118 | 34.9548 | 20.872 | 24.5473 | 12.3369 | 11.724 | -9.7428 | 16.9493 | 27.3372 | 13.3091 | 10.852 | 7.1103 | 9.7482 | -5.8064 | -13.2776 | 33.5954 | 12.1472 | 20.5188 | 25.3609 | 29.9277 | 28.1919 | 47.2537 | 16.3167 | 5.8986 | 12.2045 | 7.3481 | 9.9019 | 11.2057 | 15.0922 | 14.8916 | 11.4267 | 0.0006 | -0.0045 | 0.0002 | 0.0042 | 0.0166 | 0.0045 | -0.0116 | -359.848 | 17.4151 | -359.9557 | 18.1153 | -360.0604 | 17.4048 | -360.0942 | 17.9921 | -351.5213 | 17.9633 | -351.552 | 17.5116
12:45 | 5485 | -44.3344 | -16.6149 | -0.0253 | 216.5244 | 459.068 | 437.0183 | -1.9815 | -16.8314 | 34.967 | 20.8617 | 24.5864 | 12.3821 | 11.799 | -9.8608 | 16.8523 | 27.4075 | 13.3102 | 10.8507 | 7.1079 | 9.7485 | -5.7677 | -13.3352 | 33.5264 | 12.1294 | 20.5231 | 25.285 | 29.9783 | 28.2378 | 47.2834 | 16.3817 | 5.8983 | 12.2117 | 7.351 | 9.9016 | 11.196 | 15.0418 | 14.9057 | 11.4383 | 0.0005 | -0.0046 | 0.0001 | 0.0039 | 0.0269 | -0.0145 | -0.0063 | -359.8604 | 17.3843 | -359.9157 | 18.1296 | -360.1188 | 17.4459 | -360.1496 | 18.0023 | -351.4843 | 17.9407 | -351.5274 | 17.5096
12:45 | 5486 | -44.3562 | -16.6048 | 0.0086 | 216.5349 | 459.1245 | 437.038 | -1.9624 | -16.7865 | 34.948 | 20.8778 | 24.614 | 12.4879 | 11.8057 | -9.8901 | 16.8452 | 27.459 | 13.3093 | 10.8548 | 7.1138 | 9.7495 | -5.7708 | -13.2878 | 33.4902 | 12.1273 | 20.4497 | 25.3729 | 29.9351 | 28.1124 | 47.2296 | 16.2479 | 5.8986 | 12.2119 | 7.3448 | 9.9031 | 11.1739 | 15.0279 | 14.8789 | 11.4268 | 0.0003 | -0.0041 | 0.0001 | 0.0044 | 0.0042 | 0.0107 | -0.015 | -359.9096 | 17.4274 | -359.9681 | 18.1276 | -360.0727 | 17.4131 | -360.0911 | 18.0085 | -351.5213 | 17.9777 | -351.5459 | 17.5075
12:45 | 5487 | -44.2987 | -16.4935 | 0.0432 | 216.514 | 459.109 | 437.0989 | -1.8668 | -16.7904 | 35.0838 | 20.8671 | 24.5926 | 12.3129 | 11.7872 | -9.8985 | 16.8749 | 27.4803 | 13.3125 | 10.8504 | 7.1116 | 9.7485 | -5.8062 | -13.2209 | 33.4819 | 12.0873 | 20.461 | 25.3349 | 29.9093 | 28.1559 | 47.2673 | 16.2192 | 5.8976 | 12.2096 | 7.3504 | 9.9026 | 11.2057 | 15.0535 | 14.9562 | 11.448 | -0.0003 | -0.004 | 0.0001 | 0.0042 | 0.0161 | -0.0009 | -0.0075 | -359.8234 | 17.3843 | -359.9281 | 18.142 | -360.1158 | 17.4418 | -360.125 | 17.9859 | -351.4443 | 17.9551 | -351.5243 | 17.5034
12:45 | 5488 | -44.3769 | -16.5419 | 0.0867 | 216.638 | 459.2313 | 437.0876 | -1.8856 | -16.7651 | 34.9701 | 20.9237 | 24.6302 | 12.4339 | 11.835 | -9.8225 | 16.8466 | 27.5077 | 13.3115 | 10.8553 | 7.114 | 9.7502 | -5.8603 | -13.1268 | 33.477 | 12.1465 | 20.5995 | 25.3989 | 29.9868 | 28.1369 | 47.2768 | 16.24 | 5.8973 | 12.2071 | 7.347 | 9.9023 | 11.2273 | 15.0666 | 14.8789 | 11.4375 | -0.0003 | -0.0039 | 0.0002 | 0.004 | 0.0421 | -0.0185 | 0.0002 | -359.9219 | 17.4192 | -359.9557 | 18.1112 | -360.0234 | 17.3946 | -360.1034 | 18.0003 | -351.512 | 17.9736 | -351.5397 | 17.4788
12:45 | 5489 | -44.5053 | -16.5186 | 0.0392 | 216.5674 | 459.121 | 436.968 | -1.8988 | -16.7921 | 34.9601 | 20.8384 | 24.6181 | 12.4261 | 11.7968 | -9.8979 | 16.77 | 27.435 | 13.3119 | 10.8567 | 7.1109 | 9.7509 | -5.8321 | -13.1433 | 33.5661 | 12.1203 | 20.5538 | 25.2734 | 29.938 | 28.0576 | 47.2834 | 16.2685 | 5.8969 | 12.2128 | 7.3489 | 9.9014 | 11.2057 | 15.0277 | 14.8528 | 11.4587 | 0.0002 | -0.0043 | 0.0001 | 0.0042 | -0.0042 | 0.0241 | -0.0043 | -359.7434 | 17.3576 | -359.885 | 18.1276 | -360.1188 | 17.4295 | -360.1065 | 17.9715 | -351.4013 | 17.9223 | -351.4874 | 17.4972
12:45 | 5490 | -44.4909 | -16.5303 | 0.0619 | 216.5494 | 459.1557 | 437.034 | -1.9446 | -16.9097 | 34.9502 | 20.9086 | 24.6316 | 12.4746 | 11.9181 | -9.8844 | 16.7791 | 27.474 | 13.3115 | 10.8542 | 7.1141 | 9.7513 | -5.8958 | -13.1158 | 33.5217 | 12.1387 | 20.6073 | 25.3691 | 29.9621 | 28.0805 | 47.2389 | 16.1915 | 5.8945 | 12.2085 | 7.3475 | 9.9013 | 11.2265 | 15.0785 | 14.9038 | 11.4581 | 0.0004 | -0.0049 | 0.0001 | 0.0043 | 0.0214 | 0.0068 | -0.0054 | -359.8634 | 17.3987 | -359.9096 | 18.0783 | -360.005 | 17.3782 | -360.0634 | 17.9859 | -351.5028 | 17.9654 | -351.5182 | 17.4541
12:45 | 5491 | -44.4354 | -16.5022 | 0.1034 | 216.5504 | 459.1826 | 437.0394 | -1.9015 | -16.842 | 34.9913 | 20.891 | 24.6294 | 12.4606 | 11.8884 | -9.9121 | 16.821 | 27.4608 | 13.3104 | 10.8547 | 7.112 | 9.7481 | -5.8861 | -13.113 | 33.4811 | 12.1021 | 20.6674 | 25.4768 | 29.9959 | 28.0956 | 47.2046 | 16.1771 | 5.8961 | 12.2081 | 7.349 | 9.902 | 11.2274 | 15.0281 | 14.8403 | 11.395 | 0.0004 | -0.0045 | 0 | 0.0041 | 0.0236 | -0.0284 | -0.0263 | -359.7311 | 17.3289 | -359.9004 | 18.1153 | -360.0819 | 17.4274 | -360.0634 | 17.9428 | -351.3766 | 17.9079 | -351.4997 | 17.5013
12:45 | 5492 | -44.3703 | -16.616 | 0.1248 | 216.5158 | 459.1275 | 437.0335 | -1.9086 | -16.8571 | 34.9903 | 20.932 | 24.5993 | 12.4313 | 11.8751 | -9.9329 | 16.7893 | 27.4779 | 13.3109 | 10.8564 | 7.1109 | 9.7497 | -5.8606 | -13.0814 | 33.432 | 12.0581 | 20.5822 | 25.3883 | 29.9582 | 28.0777 | 47.2468 | 16.2371 | 5.8959 | 12.2077 | 7.3467 | 9.9028 | 11.2383 | 15.0284 | 14.9052 | 11.4059 | 0 | -0.0039 | 0.0001 | 0.004 | 0.0398 | -0.0107 | -0.0091 | -359.8357 | 17.3946 | -359.8942 | 18.0783 | -360.0081 | 17.3823 | -360.0973 | 17.9962 | -351.5059 | 17.9674 | -351.4936 | 17.4664
12:45 | 5493 | -44.1988 | -16.4431 | 0.0104 | 216.5673 | 459.1915 | 436.9685 | -1.9241 | -16.895 | 35.0658 | 20.9843 | 24.6243 | 12.3597 | 11.8583 | -9.9923 | 16.8018 | 27.5175 | 13.3119 | 10.8569 | 7.1135 | 9.7505 | -5.8963 | -13.1166 | 33.4755 | 11.7297 | 20.6545 | 25.2534 | 29.9648 | 28.1174 | 47.301 | 16.3347 | 5.8968 | 12.2099 | 7.3471 | 9.9022 | 11.2166 | 15.015 | 14.8401 | 11.4055 | -0.0002 | -0.0037 | 0 | 0.0042 | 0.0263 | 0.0073 | -0.0125 | -359.7588 | 17.3535 | -359.9065 | 18.1276 | -360.085 | 17.4356 | -360.0881 | 17.9572 | -351.4443 | 17.9346 | -351.4997 | 17.5198
12:45 | 5494 | -44.2542 | -16.5396 | 0.0556 | 216.5577 | 459.2722 | 437.0157 | -1.9147 | -16.8446 | 35.1644 | 21.0166 | 24.606 | 12.4808 | 11.8434 | -9.9094 | 16.8042 | 27.4553 | 13.3098 | 10.8552 | 7.1089 | 9.7485 | -5.9281 | -13.1321 | 33.4752 | 12.0691 | 20.6591 | 25.3104 | 30.0602 | 28.1277 | 47.281 | 16.2128 | 5.897 | 12.209 | 7.3512 | 9.9028 | 11.2269 | 14.9758 | 14.762 | 11.4051 | -0.0001 | -0.004 | 0.0001 | 0.0045 | 0.0177 | 0.0037 | 0.0216 | -359.8665 | 17.3905 | -359.9096 | 18.0968 | -360.0327 | 17.3987 | -360.1342 | 18.0147 | -351.5428 | 17.9695 | -351.4905 | 17.4808
12:45 | 5495 | -44.2466 | -16.5477 | 0.0916 | 216.5318 | 459.2262 | 436.9439 | -1.9413 | -16.944 | 35.0854 | 21.0017 | 24.5768 | 12.6226 | 11.7929 | -9.9975 | 16.792 | 27.514 | 13.3111 | 10.8556 | 7.1081 | 9.75 | -5.881 | -13.1335 | 33.4522 | 12.0481 | 20.6685 | 25.3334 | 30.0616 | 28.1607 | 47.3248 | 16.2505 | 5.8973 | 12.2114 | 7.3537 | 9.901 | 11.2054 | 14.9755 | 14.8264 | 11.3836 | 0.0004 | -0.0044 | 0.0002 | 0.0042 | 0.0196 | -0.0048 | -0.0016 | -359.7957 | 17.3864 | -359.9804 | 18.1543 | -360.1373 | 17.4274 | -360.0788 | 17.9756 | -351.4566 | 17.9654 | -351.5428 | 17.5383
12:45 | 5496 | -44.399 | -16.6896 | 0.1004 | 216.5343 | 459.1849 | 437.0588 | -1.947 | -16.9575 | 35.1042 | 21.14 | 24.6669 | 12.505 | 11.9859 | -9.9089 | 16.8135 | 27.5703 | 13.3114 | 10.8561 | 7.1104 | 9.749 | -5.8496 | -13.1633 | 33.4871 | 12.1366 | 20.6144 | 25.308 | 30.0504 | 28.1382 | 47.3026 | 16.2252 | 5.8973 | 12.2108 | 7.3516 | 9.9014 | 11.2359 | 14.9865 | 14.8115 | 11.3927 | 0.0006 | -0.0047 | 0.0001 | 0.0041 | -0.0016 | 0.0063 | -0.0075 | -359.885 | 17.3884 | -359.9096 | 18.105 | -360.0327 | 17.4315 | -360.1742 | 18.0331 | -351.5305 | 17.9674 | -351.509 | 17.487
12:45 | 5497 | -44.3416 | -16.6178 | 0.137 | 216.6465 | 459.3485 | 437.0919 | -1.9512 | -17.0351 | 35.187 | 21.0702 | 24.6489 | 12.4081 | 11.9841 | -9.9327 | 16.7688 | 27.5358 | 13.3128 | 10.8575 | 7.1135 | 9.7507 | -5.8763 | -13.1285 | 33.503 | 12.0491 | 20.6602 | 25.4149 | 30.0274 | 28.0529 | 47.2577 | 16.17 | 5.8966 | 12.2092 | 7.3499 | 9.9015 | 11.2479 | 14.9495 | 14.8262 | 11.3513 | 0.0004 | -0.0043 | 0 | 0.0041 | -0.0146 | 0.0064 | -0.0216 | -359.8573 | 17.4131 | -359.9865 | 18.1543 | -360.1373 | 17.4233 | -360.0788 | 17.9777 | -351.4597 | 17.9798 | -351.6013 | 17.5424
12:45 | 5498 | -44.4519 | -16.6918 | 0.1104 | 216.5843 | 459.3516 | 437.06 | -1.9115 | -16.969 | 35.1129 | 21.1532 | 24.6519 | 12.4162 | 11.9367 | -9.9978 | 16.7887 | 27.4349 | 13.3128 | 10.8565 | 7.1087 | 9.7517 | -5.9031 | -13.1437 | 33.4706 | 12.0116 | 20.6472 | 25.4647 | 30.1036 | 28.0921 | 47.2482 | 16.1948 | 5.8967 | 12.2075 | 7.348 | 9.9018 | 11.184 | 14.9239 | 14.8264 | 11.3195 | -0.0001 | -0.0038 | -0.0002 | 0.0042 | -0.0277 | 0.0115 | -0.0163 | -359.9188 | 17.372 | -359.8942 | 18.1071 | -360.0511 | 17.4562 | -360.1865 | 18.0188 | -351.4936 | 17.9448 | -351.4751 | 17.4911
12:45 | 5499 | -44.406 | -16.528 | 0.036 | 216.6175 | 459.3148 | 437.0368 | -1.8682 | -16.9496 | 35.1987 | 21.1428 | 24.6535 | 12.3333 | 11.908 | -9.9569 | 16.8823 | 27.4448 | 13.3139 | 10.8579 | 7.1129 | 9.7496 | -5.9489 | -13.1457 | 33.4122 | 12.115 | 20.7297 | 25.3617 | 30.0475 | 28.137 | 47.2275 | 16.1997 | 5.898 | 12.2104 | 7.3492 | 9.9021 | 11.1947 | 14.9497 | 14.7488 | 11.3515 | -0.0003 | -0.0038 | 0.0002 | 0.0041 | 0.02 | 0.0187 | -0.0009 | -359.8573 | 17.4213 | -359.9896 | 18.1358 | -360.0973 | 17.3966 | -360.0573 | 17.9818 | -351.4843 | 17.9777 | -351.5582 | 17.5157
12:45 | 5500 | -44.2615 | -16.519 | 0.0189 | 216.5549 | 459.3299 | 437.021 | -1.9554 | -17.0298 | 35.1057 | 21.0684 | 24.6033 | 12.3931 | 11.8992 | -9.9502 | 16.8485 | 27.4538 | 13.3126 | 10.8556 | 7.1121 | 9.7498 | -5.9124 | -13.0764 | 33.518 | 12.1841 | 20.6647 | 25.3447 | 30.0886 | 28.2216 | 47.3301 | 16.208 | 5.8972 | 12.206 | 7.3513 | 9.9018 | 11.1726 | 14.9874 | 14.7608 | 11.3401 | 0 | -0.0041 | 0.0002 | 0.0039 | 0.0137 | 0.0144 | 0.0003 | -359.8111 | 17.3699 | -359.8757 | 18.0968 | -360.0634 | 17.4315 | -360.165 | 18.0044 | -351.4259 | 17.9161 | -351.4505 | 17.489
12:45 | 5501 | -44.0952 | -16.4386 | -0.0222 | 216.6591 | 459.2446 | 437.0118 | -1.9129 | -16.9914 | 35.1972 | 21.1004 | 24.6848 | 12.5912 | 11.9018 | -9.8323 | 16.8612 | 27.5515 | 13.3117 | 10.8567 | 7.1127 | 9.7496 | -5.9368 | -13.1151 | 33.4278 | 12.2167 | 20.7663 | 25.4438 | 30.079 | 28.1586 | 47.2349 | 16.1638 | 5.8982 | 12.2086 | 7.3527 | 9.9028 | 11.1836 | 14.8588 | 14.8259 | 11.3618 | 0.0004 | -0.0046 | -0.0001 | 0.0043 | 0.013 | -0.0065 | -0.035 | -359.8234 | 17.411 | -359.9527 | 18.1132 | -360.0604 | 17.3884 | -360.0788 | 17.9777 | -351.4751 | 17.9736 | -351.5428 | 17.4952
12:45 | 5502 | -44.127 | -16.4708 | 0.0239 | 216.6478 | 459.2435 | 437.0113 | -1.9075 | -17.0801 | 35.1199 | 21.0783 | 24.6667 | 12.4181 | 11.8243 | -9.9001 | 16.8663 | 27.5342 | 13.3126 | 10.8547 | 7.1134 | 9.7516 | -5.8749 | -13.1058 | 33.4997 | 12.239 | 20.6953 | 25.5001 | 30.1243 | 28.2026 | 47.2314 | 16.1875 | 5.8977 | 12.2068 | 7.35 | 9.9024 | 11.2063 | 15.0929 | 14.9182 | 11.4486 | 0.0007 | -0.0045 | 0.0002 | 0.0044 | 0.0407 | 0.0062 | -0.007 | -359.8542 | 17.3761 | -359.8942 | 18.0968 | -360.0481 | 17.4172 | -360.1158 | 17.9962 | -351.4197 | 17.9346 | -351.4474 | 17.4808
12:45 | 5503 | -44.1723 | -16.5919 | 0.0277 | 216.5776 | 459.2367 | 437.0338 | -1.9404 | -16.9959 | 35.1907 | 21.0966 | 24.6138 | 12.491 | 11.7568 | -9.9889 | 16.6922 | 27.4217 | 13.3123 | 10.8571 | 7.1129 | 9.7496 | -5.9184 | -13.0997 | 33.513 | 12.2323 | 20.6239 | 25.3896 | 30.0435 | 28.1517 | 47.2401 | 16.1309 | 5.8966 | 12.2078 | 7.3506 | 9.9029 | 11.1846 | 15.0279 | 14.8918 | 11.4162 | 0.0002 | -0.0041 | 0.0002 | 0.0042 | 0.0166 | -0.0047 | -0.0136 | -359.8296 | 17.3823 | -359.9342 | 18.0968 | -360.0388 | 17.3946 | -360.0573 | 17.9798 | -351.4443 | 17.9469 | -351.4997 | 17.4931
12:45 | 5504 | -44.3081 | -16.6094 | 0.1215 | 216.6126 | 459.2945 | 436.9734 | -2.0272 | -17.0504 | 35.1313 | 21.0167 | 24.5948 | 12.5234 | 11.7321 | -9.9727 | 16.7333 | 27.457 | 13.3128 | 10.8528 | 7.1161 | 9.7507 | -5.8609 | -13.095 | 33.555 | 12.2305 | 20.5693 | 25.3579 | 29.9931 | 28.2211 | 47.2083 | 16.1753 | 5.8967 | 12.2105 | 7.3521 | 9.9034 | 11.1949 | 15.079 | 14.8396 | 11.4158 | -0.0002 | -0.0038 | 0.0003 | 0.0042 | 0.0308 | -0.0134 | -0.0237 | -359.8234 | 17.374 | -359.8819 | 18.0886 | -360.0265 | 17.4048 | -360.0819 | 17.9798 | -351.4474 | 17.9325 | -351.4659 | 17.4788
12:45 | 5505 | -44.0992 | -16.5681 | 0.0626 | 216.5646 | 459.1851 | 436.9486 | -2.0178 | -17.0582 | 35.1699 | 21.1015 | 24.6135 | 12.478 | 11.6809 | -9.8318 | 16.8309 | 27.4698 | 13.313 | 10.8543 | 7.113 | 9.7487 | -5.8892 | -13.1527 | 33.5168 | 12.2485 | 20.6435 | 25.3573 | 29.9935 | 28.1552 | 47.2102 | 16.1038 | 5.8973 | 12.2077 | 7.3533 | 9.9012 | 11.2576 | 15.0902 | 14.8508 | 11.4358 | -0.0001 | -0.0038 | 0 | 0.0043 | 0.0256 | 0.0297 | 0.0043 | -359.8234 | 17.3864 | -359.9127 | 18.1009 | -360.0358 | 17.4028 | -360.0481 | 17.9777 | -351.4474 | 17.9531 | -351.512 | 17.4952
12:45 | 5506 | -43.969 | -16.4899 | 0.1093 | 216.5522 | 459.1995 | 436.9251 | -2.0058 | -16.9947 | 35.3185 | 21.071 | 24.6013 | 12.4894 | 11.6608 | -9.8159 | 16.864 | 27.4894 | 13.3119 | 10.8578 | 7.1098 | 9.7499 | -5.9514 | -13.0746 | 33.5269 | 12.2153 | 20.6255 | 25.4324 | 30.0479 | 28.2152 | 47.2004 | 16.2114 | 5.8968 | 12.2113 | 7.3522 | 9.9035 | 11.2267 | 15.053 | 14.8523 | 11.4263 | 0.0002 | -0.0044 | 0.0002 | 0.0047 | 0.0457 | -0.004 | -0.0059 | -359.8234 | 17.3699 | -359.8911 | 18.1091 | -360.0511 | 17.409 | -360.085 | 17.9674 | -351.4228 | 17.9202 | -351.4597 | 17.5034
12:45 | 5507 | -43.9168 | -16.4786 | 0.0765 | 216.6204 | 459.299 | 436.8733 | -1.9632 | -16.9973 | 35.2235 | 21.0737 | 24.6172 | 12.535 | 11.7402 | -9.7831 | 16.9091 | 27.504 | 13.3113 | 10.8549 | 7.1151 | 9.7501 | -5.9057 | -13.065 | 33.6074 | 12.2073 | 20.5848 | 25.4049 | 29.9211 | 28.2183 | 47.2725 | 16.2193 | 5.8972 | 12.2101 | 7.3529 | 9.9022 | 11.2063 | 15.0929 | 14.8276 | 11.4486 | 0.0006 | -0.0043 | 0.0004 | 0.0043 | 0.0362 | -0.001 | -0.0232 | -359.848 | 17.3823 | -359.9065 | 18.0845 | -360.0327 | 17.3905 | -360.085 | 17.9921 | -351.4628 | 17.9448 | -351.4966 | 17.4808
12:45 | 5508 | -43.8963 | -16.5188 | 0.1732 | 216.6442 | 459.3694 | 436.9322 | -1.9636 | -16.9332 | 35.2192 | 21.0038 | 24.631 | 12.5024 | 11.7812 | -9.6576 | 16.9449 | 27.5466 | 13.3131 | 10.8553 | 7.1139 | 9.7493 | -5.9271 | -13.0852 | 33.5659 | 12.2195 | 20.5929 | 25.4436 | 29.8748 | 28.2288 | 47.2193 | 16.2476 | 5.8978 | 12.2109 | 7.3478 | 9.9024 | 11.1954 | 15.0669 | 14.8533 | 11.395 | 0.0005 | -0.0043 | 0.0001 | 0.0039 | 0.0416 | -0.0031 | 0.0113 | -359.7496 | 17.3658 | -359.9004 | 18.1214 | -360.1065 | 17.4151 | -360.0511 | 17.951 | -351.4043 | 17.9264 | -351.4997 | 17.5075
12:45 | 5509 | -43.7858 | -16.4797 | 0.183 | 216.7242 | 459.3613 | 436.9869 | -1.9259 | -16.8687 | 35.2324 | 21.0273 | 24.5581 | 12.4815 | 11.7518 | -9.7234 | 17.0644 | 27.5245 | 13.3124 | 10.8532 | 7.1108 | 9.7497 | -5.8514 | -12.9849 | 33.6271 | 12.3235 | 20.5799 | 25.3438 | 29.9142 | 28.2137 | 47.2255 | 16.2881 | 5.8978 | 12.2121 | 7.35 | 9.9041 | 11.2486 | 15.0537 | 14.8659 | 11.4375 | 0.0001 | -0.0037 | 0.0002 | 0.0044 | 0.0217 | -0.0026 | -0.011 | -359.8788 | 17.3864 | -359.8511 | 18.066 | -360.0234 | 17.4028 | -360.1034 | 18.0023 | -351.4751 | 17.949 | -351.4597 | 17.4747
12:45 | 5510 | -43.7403 | -16.5187 | 0.1824 | 216.6922 | 459.47 | 436.9506 | -1.9477 | -16.8418 | 35.1686 | 21.0651 | 24.5604 | 12.4862 | 11.8338 | -9.8273 | 16.963 | 27.5086 | 13.3117 | 10.8561 | 7.1139 | 9.7497 | -5.9023 | -12.9507 | 33.6743 | 12.281 | 20.6158 | 25.3975 | 29.9596 | 28.2632 | 47.2222 | 16.2663 | 5.8983 | 12.2129 | 7.3467 | 9.9035 | 11.2378 | 15.0922 | 14.8269 | 11.4694 | -0.0003 | -0.0038 | 0 | 0.004 | 0.0127 | -0.0075 | -0.0055 | -359.7588 | 17.3658 | -359.8942 | 18.1317 | -360.1034 | 17.4131 | -360.0542 | 17.9448 | -351.4105 | 17.9284 | -351.4843 | 17.5116
12:45 | 5511 | -43.7127 | -16.4545 | 0.1656 | 216.7017 | 459.4519 | 436.9606 | -1.9915 | -16.9078 | 35.1084 | 21.1048 | 24.6552 | 12.5038 | 11.8542 | -9.8621 | 16.9997 | 27.4993 | 13.3112 | 10.8573 | 7.108 | 9.7503 | -5.9082 | -12.9464 | 33.5491 | 12.3149 | 20.698 | 25.3735 | 29.9466 | 28.2405 | 47.2599 | 16.3639 | 5.8982 | 12.2126 | 7.3506 | 9.9026 | 11.2164 | 15.0922 | 14.8786 | 11.4694 | -0.0001 | -0.0041 | 0.0003 | 0.0041 | 0.038 | -0.0152 | 0.0059 | -359.8511 | 17.3761 | -359.8696 | 18.0639 | -359.9865 | 17.4028 | -360.1158 | 17.9962 | -351.4659 | 17.9325 | -351.432 | 17.4767
12:45 | 5512 | -43.7287 | -16.3728 | 0.1402 | 216.6998 | 459.3785 | 437.0349 | -1.9997 | -16.9292 | 35.1783 | 21.0827 | 24.6681 | 12.5064 | 11.8897 | -9.8854 | 17.0066 | 27.3805 | 13.313 | 10.8523 | 7.1104 | 9.7514 | -5.8461 | -12.9967 | 33.4849 | 12.3447 | 20.6968 | 25.3891 | 29.9989 | 28.2271 | 47.2436 | 16.2707 | 5.898 | 12.2136 | 7.3507 | 9.9032 | 11.2276 | 15.0155 | 14.9311 | 11.4593 | 0.0005 | -0.0044 | 0.0002 | 0.0043 | 0.0264 | -0.0163 | 0.0277 | -359.7527 | 17.3679 | -359.8942 | 18.1112 | -360.1034 | 17.4151 | -360.0665 | 17.9469 | -351.4259 | 17.9243 | -351.512 | 17.5178
12:45 | 5513 | -43.585 | -16.2931 | 0.0811 | 216.6089 | 459.3913 | 437.0319 | -2.0951 | -16.9281 | 35.0965 | 21.0817 | 24.6773 | 12.5127 | 11.9382 | -9.6793 | 17.0099 | 27.3428 | 13.3125 | 10.8573 | 7.1088 | 9.7505 | -5.8055 | -12.9595 | 33.6004 | 12.2778 | 20.6686 | 25.3906 | 30.0235 | 28.2801 | 47.2788 | 16.264 | 5.896 | 12.2111 | 7.3476 | 9.9027 | 11.1939 | 15.1424 | 14.8901 | 11.4576 | 0.0006 | -0.0046 | 0 | 0.0042 | 0.025 | -0.0077 | 0.0168 | -359.8727 | 17.374 | -359.8573 | 18.0619 | -359.9773 | 17.3966 | -360.1065 | 17.9982 | -351.4751 | 17.9428 | -351.4382 | 17.4705
12:45 | 5514 | -43.4275 | -16.2649 | 0.0539 | 216.6624 | 459.4353 | 437.0704 | -2.1279 | -16.9256 | 35.0731 | 21.0724 | 24.7002 | 12.5758 | 11.9758 | -9.7565 | 17.0498 | 27.4267 | 13.3116 | 10.8575 | 7.1116 | 9.7508 | -5.8131 | -12.9422 | 33.6716 | 12.2748 | 20.6867 | 25.3924 | 29.9926 | 28.1643 | 47.2963 | 16.3264 | 5.897 | 12.2116 | 7.3537 | 9.9036 | 11.2061 | 15.1185 | 14.9697 | 11.4484 | 0.0002 | -0.0043 | 0.0002 | 0.0043 | 0.0348 | -0.0054 | 0.0261 | -359.7773 | 17.372 | -359.9188 | 18.1296 | -360.1004 | 17.4028 | -360.0604 | 17.9428 | -351.4197 | 17.9448 | -351.512 | 17.5157
12:45 | 5515 | -43.3148 | -16.3389 | 0.0976 | 216.6252 | 459.432 | 437.0586 | -2.0979 | -16.9633 | 35.1811 | 21.0514 | 24.6733 | 12.6287 | 12.1044 | -9.7 | 16.9584 | 27.3781 | 13.3136 | 10.8575 | 7.1103 | 9.7515 | -5.8281 | -13.0123 | 33.5436 | 12.319 | 20.7171 | 25.4041 | 30.0005 | 28.2102 | 47.3284 | 16.2718 | 5.8974 | 12.212 | 7.3487 | 9.9036 | 11.2379 | 15.1441 | 14.9953 | 11.4803 | -0.0001 | -0.0039 | 0.0004 | 0.0042 | 0.0263 | -0.0043 | 0.0051 | -359.8634 | 17.3617 | -359.8542 | 18.0557 | -359.9804 | 17.411 | -360.1311 | 18.0167 | -351.4689 | 17.9284 | -351.4259 | 17.4705
12:45 | 5516 | -43.3059 | -16.3028 | 0.1194 | 216.6763 | 459.3738 | 437.0404 | -2.0121 | -16.8642 | 35.2418 | 21.0419 | 24.7455 | 12.605 | 12.0819 | -9.769 | 16.9728 | 27.4022 | 13.3113 | 10.8573 | 7.1111 | 9.751 | -5.7938 | -12.941 | 33.5751 | 12.3581 | 20.6229 | 25.3696 | 29.9712 | 28.2484 | 47.3333 | 16.3089 | 5.8975 | 12.214 | 7.353 | 9.9032 | 11.2267 | 15.2466 | 14.9299 | 11.469 | -0.0002 | -0.0038 | 0.0003 | 0.0044 | 0.0146 | 0.0052 | -0.0025 | -359.808 | 17.3864 | -359.925 | 18.1194 | -360.0511 | 17.374 | -360.0142 | 17.9428 | -351.4351 | 17.9531 | -351.5459 | 17.528
12:45 | 5517 | -43.3473 | -16.2604 | 0.2084 | 216.7845 | 459.438 | 437.0741 | -1.9784 | -16.9164 | 35.2953 | 21.053 | 24.6733 | 12.5745 | 12.1147 | -9.7958 | 16.8691 | 27.4351 | 13.3124 | 10.8591 | 7.1105 | 9.7516 | -5.7545 | -12.875 | 33.6433 | 12.3329 | 20.6036 | 25.3353 | 30.0297 | 28.2595 | 47.3171 | 16.2613 | 5.8969 | 12.2126 | 7.3496 | 9.9028 | 11.2157 | 15.1428 | 14.9811 | 11.5114 | 0 | -0.0042 | 0.0001 | 0.0044 | 0.001 | 0.0079 | -0.019 | -359.7803 | 17.3412 | -359.8296 | 18.0783 | -360.0327 | 17.4172 | -360.1281 | 17.99 | -351.432 | 17.9243 | -351.4382 | 17.4849
12:45 | 5518 | -43.2205 | -16.3285 | 0.1912 | 216.7528 | 459.4949 | 437.0339 | -1.9542 | -16.9006 | 35.2733 | 21.0883 | 24.6241 | 12.5919 | 12.1257 | -9.797 | 16.9183 | 27.3841 | 13.3127 | 10.8593 | 7.112 | 9.7512 | -5.7582 | -12.8725 | 33.6617 | 12.2477 | 20.6639 | 25.426 | 29.9887 | 28.2163 | 47.2713 | 16.3148 | 5.8974 | 12.212 | 7.3505 | 9.9026 | 11.2595 | 15.2347 | 14.9438 | 11.5018 | 0.0005 | -0.0046 | 0.0003 | 0.0043 | 0.0353 | 0.0059 | 0.0072 | -359.8388 | 17.3925 | -359.925 | 18.1091 | -360.0388 | 17.3679 | -360.0388 | 17.9633 | -351.4474 | 17.9613 | -351.5366 | 17.5096
12:45 | 5519 | -43.2639 | -16.3195 | 0.2434 | 216.7234 | 459.4356 | 437.1144 | -2.0059 | -16.8463 | 35.1763 | 21.0963 | 24.6198 | 12.5505 | 12.1262 | -9.6723 | 17.0248 | 27.484 | 13.3129 | 10.8571 | 7.1114 | 9.7525 | -5.7689 | -12.9651 | 33.6551 | 12.2143 | 20.6687 | 25.4094 | 30.0427 | 28.2591 | 47.3139 | 16.321 | 5.8971 | 12.2137 | 7.352 | 9.9025 | 11.1952 | 15.2216 | 14.8918 | 11.5443 | 0.0005 | -0.0045 | 0.0005 | 0.0042 | 0.03 | 0.0207 | -0.0028 | -359.7773 | 17.3576 | -359.8604 | 18.0906 | -360.0634 | 17.4233 | -360.0696 | 17.9839 | -351.4166 | 17.9243 | -351.4351 | 17.5116
12:46 | 5520 | -43.4498 | -16.5396 | 0.2806 | 216.7646 | 459.5185 | 437.086 | -1.9432 | -16.7526 | 35.2207 | 21.1706 | 24.6573 | 12.5798 | 12.1621 | -9.7807 | 17.0831 | 27.4953 | 13.3123 | 10.8553 | 7.1117 | 9.7509 | -5.7783 | -12.8836 | 33.6279 | 12.4272 | 20.6608 | 25.4187 | 30.0515 | 28.3393 | 47.3766 | 16.3266 | 5.8983 | 12.2114 | 7.3515 | 9.9036 | 11.1846 | 15.0925 | 14.8659 | 11.4268 | 0 | -0.0041 | 0.0002 | 0.0043 | 0.024 | -0.0186 | -0.0005 | -359.7988 | 17.3925 | -359.925 | 18.1029 | -360.0388 | 17.3761 | -360.0634 | 17.9798 | -351.4905 | 17.9695 | -351.5151 | 17.5055
12:46 | 5521 | -43.5552 | -16.5496 | 0.2944 | 216.7749 | 459.5445 | 437.0897 | -2.0451 | -16.7406 | 35.2472 | 21.1739 | 24.6836 | 12.7644 | 12.1635 | -9.8525 | 17.0475 | 27.5186 | 13.3128 | 10.8558 | 7.1134 | 9.7532 | -5.7944 | -12.9316 | 33.5989 | 12.3935 | 20.7143 | 25.4452 | 30.0808 | 28.2959 | 47.3412 | 16.3185 | 5.8993 | 12.2154 | 7.351 | 9.9036 | 11.2273 | 15.0666 | 14.8789 | 11.4482 | -0.0003 | -0.0038 | -0.0001 | 0.0042 | 0.0133 | -0.0079 | -0.0263 | -359.8634 | 17.3556 | -359.8573 | 18.0886 | -360.0204 | 17.4172 | -360.1219 | 17.988 | -351.4659 | 17.9325 | -351.4566 | 17.489
12:46 | 5522 | -43.4733 | -16.471 | 0.2226 | 216.753 | 459.5559 | 437.0944 | -1.9915 | -16.7363 | 35.2117 | 21.1777 | 24.6895 | 12.7044 | 12.1687 | -9.8751 | 17.0794 | 27.3761 | 13.3125 | 10.8566 | 7.1092 | 9.7506 | -5.75 | -12.8524 | 33.6494 | 12.2979 | 20.5825 | 25.3578 | 30.0045 | 28.3013 | 47.3094 | 16.2269 | 5.8977 | 12.2131 | 7.3514 | 9.9038 | 11.2055 | 15.0403 | 14.8913 | 11.4585 | -0.0002 | -0.0041 | 0.0004 | 0.0042 | 0.0162 | 0.0223 | -0.0047 | -359.8388 | 17.3843 | -359.9127 | 18.1071 | -360.045 | 17.3987 | -360.0881 | 17.99 | -351.472 | 17.9551 | -351.509 | 17.5055
12:46 | 5523 | -43.5208 | -16.4721 | 0.2158 | 216.735 | 459.638 | 437.1143 | -2.0178 | -16.8249 | 35.2415 | 21.0891 | 24.7059 | 12.8046 | 12.1633 | -9.8837 | 17.039 | 27.377 | 13.3121 | 10.855 | 7.1109 | 9.7507 | -5.7603 | -12.7983 | 33.6228 | 12.3048 | 20.598 | 25.3802 | 30.0138 | 28.2621 | 47.3268 | 16.2416 | 5.8969 | 12.2166 | 7.3499 | 9.9028 | 11.1945 | 15.0785 | 14.8908 | 11.4581 | 0.0003 | -0.0044 | 0.0001 | 0.0041 | 0.0279 | -0.0207 | 0.003 | -359.8173 | 17.3638 | -359.8973 | 18.1009 | -360.0358 | 17.4007 | -360.085 | 17.9818 | -351.4166 | 17.9448 | -351.5274 | 17.5157
12:46 | 5524 | -43.4887 | -16.4498 | 0.2718 | 216.7493 | 459.556 | 437.1044 | -1.9874 | -16.8231 | 35.2372 | 21.1625 | 24.7869 | 12.7659 | 12.166 | -9.8188 | 17.0911 | 27.477 | 13.3139 | 10.8545 | 7.1097 | 9.751 | -5.7556 | -12.8352 | 33.6856 | 12.2663 | 20.5504 | 25.3294 | 30.0839 | 28.2405 | 47.2433 | 16.2863 | 5.8973 | 12.2126 | 7.3517 | 9.9032 | 11.2267 | 15.0272 | 14.9169 | 11.3622 | 0.0005 | -0.0046 | 0 | 0.0043 | 0.0141 | -0.0117 | -0.002 | -359.8296 | 17.3699 | -359.8942 | 18.0824 | -360.0481 | 17.3946 | -360.0758 | 17.9859 | -351.4751 | 17.9448 | -351.5151 | 17.5034
12:46 | 5525 | -43.639 | -16.5201 | 0.2799 | 216.744 | 459.4515 | 437.0689 | -2.056 | -16.7831 | 35.3533 | 21.1684 | 24.7713 | 12.8036 | 12.2143 | -9.9088 | 17.06 | 27.4726 | 13.3135 | 10.8569 | 7.1093 | 9.7509 | -5.8306 | -12.8961 | 33.6842 | 12.3265 | 20.6449 | 25.4955 | 30.0948 | 28.2759 | 47.2211 | 16.2585 | 5.8958 | 12.2124 | 7.3539 | 9.9027 | 11.2057 | 15.0277 | 14.8657 | 11.4587 | 0.0003 | -0.0046 | 0 | 0.0041 | 0.0041 | 0.0281 | 0.0175 | -359.8296 | 17.3576 | -359.9188 | 18.1235 | -360.0881 | 17.3966 | -360.0788 | 17.9715 | -351.4536 | 17.9469 | -351.5243 | 17.5239
12:46 | 5526 | -43.6335 | -16.5208 | 0.2916 | 216.7547 | 459.4684 | 437.1777 | -1.9766 | -16.7963 | 35.3007 | 21.1672 | 24.8266 | 12.8356 | 12.172 | -9.797 | 17.1627 | 27.5037 | 13.3144 | 10.8551 | 7.1155 | 9.7513 | -5.8578 | -12.8761 | 33.6371 | 12.2568 | 20.572 | 25.4183 | 30.034 | 28.2725 | 47.239 | 16.3603 | 5.8975 | 12.213 | 7.3516 | 9.903 | 11.2271 | 15.1438 | 14.8528 | 11.4694 | -0.0001 | -0.0039 | 0.0003 | 0.0042 | 0.0435 | 0.0007 | -0.0003 | -359.848 | 17.3761 | -359.8911 | 18.0721 | -360.0265 | 17.4069 | -360.1311 | 18.0147 | -351.4905 | 17.9572 | -351.4628 | 17.4931
12:46 | 5527 | -43.6018 | -16.4912 | 0.2322 | 216.7952 | 459.4992 | 437.1623 | -1.9213 | -16.7005 | 35.3588 | 21.026 | 24.7782 | 12.881 | 11.9473 | -9.8276 | 17.0625 | 27.5796 | 13.3124 | 10.8586 | 7.1126 | 9.7521 | -5.9082 | -13.0261 | 33.5584 | 12.3512 | 20.615 | 25.3913 | 30.0531 | 28.3738 | 47.3093 | 16.3624 | 5.8968 | 12.2132 | 7.3524 | 9.9035 | 11.2379 | 15.1054 | 14.8659 | 11.4375 | -0.0004 | -0.0038 | 0.0002 | 0.004 | 0.0321 | -0.0219 | -0.0041 | -359.7927 | 17.3802 | -359.9434 | 18.1379 | -360.1096 | 17.409 | -360.1004 | 17.9633 | -351.4751 | 17.9592 | -351.5674 | 17.5342
12:46 | 5528 | -43.6496 | -16.4566 | 0.3079 | 216.7895 | 459.5513 | 437.1383 | -1.9026 | -16.7685 | 35.3534 | 21.0696 | 24.7758 | 12.94 | 12.0278 | -9.827 | 17.1438 | 27.6891 | 13.3118 | 10.8598 | 7.1132 | 9.7507 | -5.9959 | -13.0888 | 33.5609 | 12.3169 | 20.55 | 25.3882 | 29.98 | 28.3562 | 47.3041 | 16.3785 | 5.8972 | 12.2138 | 7.3539 | 9.9038 | 11.2055 | 14.9887 | 14.956 | 11.3837 | 0 | -0.004 | 0 | 0.0043 | 0.039 | -0.0036 | -0.0139 | -359.8911 | 17.372 | -359.9004 | 18.0763 | -360.0204 | 17.4315 | -360.1588 | 18.0393 | -351.5059 | 17.949 | -351.4782 | 17.4808
12:46 | 5529 | -43.5961 | -16.3995 | 0.2883 | 216.7913 | 459.4724 | 437.1465 | -1.9697 | -16.7695 | 35.4376 | 21.0883 | 24.7739 | 12.7514 | 11.9484 | -9.729 | 17.1085 | 27.6991 | 13.312 | 10.8579 | 7.1124 | 9.7522 | -6.0654 | -13.14 | 33.4897 | 12.3171 | 20.504 | 25.4291 | 29.9693 | 28.3671 | 47.2493 | 16.4465 | 5.8973 | 12.2136 | 7.3531 | 9.9034 | 11.2274 | 15.054 | 14.8791 | 11.4591 | 0.0004 | -0.0046 | 0.0002 | 0.0045 | 0.018 | 0.011 | 0.0044 | -359.8173 | 17.3925 | -359.9619 | 18.1399 | -360.1127 | 17.4336 | -360.0727 | 17.9695 | -351.4689 | 17.9736 | -351.5766 | 17.5383
12:46 | 5530 | -43.5338 | -16.379 | 0.2416 | 216.8127 | 459.5105 | 437.2543 | -1.9755 | -16.7625 | 35.391 | 21.0759 | 24.7148 | 12.7998 | 12.0269 | -9.7274 | 17.1605 | 27.7541 | 13.311 | 10.8572 | 7.1113 | 9.7524 | -6.0476 | -13.1026 | 33.4493 | 12.2314 | 20.5159 | 25.4356 | 29.9065 | 28.3131 | 47.2318 | 16.3978 | 5.8966 | 12.2112 | 7.3509 | 9.9035 | 11.1853 | 15.0031 | 14.8799 | 11.3849 | 0.0006 | -0.0046 | 0.0001 | 0.0041 | 0.0263 | -0.0026 | -0.012 | -359.8604 | 17.3699 | -359.888 | 18.0804 | -360.0542 | 17.4623 | -360.1465 | 18.029 | -351.512 | 17.951 | -351.4813 | 17.4911
12:46 | 5531 | -43.4374 | -16.277 | 0.3193 | 216.8543 | 459.5229 | 437.2472 | -1.9273 | -16.8158 | 35.3775 | 21.1109 | 24.7254 | 12.7767 | 11.9899 | -9.5856 | 17.1277 | 27.8109 | 13.3127 | 10.8577 | 7.1135 | 9.7498 | -6.0712 | -13.0916 | 33.409 | 12.1466 | 20.519 | 25.343 | 29.886 | 28.2895 | 47.2781 | 16.3881 | 5.8974 | 12.2129 | 7.352 | 9.903 | 11.2055 | 15.0274 | 14.8008 | 11.4265 | 0.0003 | -0.0043 | 0.0003 | 0.0044 | 0.0136 | -0.0116 | -0.041 | -359.8265 | 17.4048 | -359.9496 | 18.144 | -360.1096 | 17.4254 | -360.0788 | 17.9839 | -351.4659 | 17.9798 | -351.5828 | 17.5342
12:46 | 5532 | -43.3876 | -16.1976 | 0.3269 | 216.8096 | 459.5576 | 437.2464 | -1.8862 | -16.7862 | 35.3571 | 21.148 | 24.7222 | 12.6792 | 11.922 | -9.5886 | 17.0922 | 27.8719 | 13.3117 | 10.8616 | 7.1141 | 9.75 | -6.1208 | -13.0936 | 33.3438 | 12.1549 | 20.5238 | 25.3623 | 29.8948 | 28.3165 | 47.2137 | 16.3219 | 5.8983 | 12.21 | 7.3537 | 9.9039 | 11.2256 | 14.9999 | 14.8637 | 11.4145 | -0.0002 | -0.0038 | 0 | 0.0044 | 0.0028 | 0.0316 | 0.022 | -359.8142 | 17.3638 | -359.8696 | 18.0886 | -360.0727 | 17.4788 | -360.1742 | 18.0167 | -351.4905 | 17.9531 | -351.4936 | 17.4993
12:46 | 5533 | -43.2877 | -16.1529 | 0.2426 | 216.7704 | 459.505 | 437.2785 | -1.8876 | -16.8506 | 35.4248 | 21.2338 | 24.7569 | 12.6703 | 11.9925 | -9.6117 | 17.0485 | 27.7928 | 13.3115 | 10.8563 | 7.1163 | 9.751 | -6.0737 | -13.0868 | 33.3379 | 12.2208 | 20.5281 | 25.3821 | 29.9354 | 28.3622 | 47.2819 | 16.3942 | 5.8974 | 12.2127 | 7.3535 | 9.9041 | 11.2473 | 14.9616 | 14.8254 | 11.3828 | -0.0001 | -0.0037 | 0.0001 | 0.0041 | 0.0439 | -0.0324 | -0.0047 | -359.8788 | 17.411 | -359.9927 | 18.144 | -360.1004 | 17.4295 | -360.0727 | 17.9777 | -351.4751 | 17.9859 | -351.589 | 17.5301
12:46 | 5534 | -43.2193 | -16.258 | 0.2629 | 216.8017 | 459.5738 | 437.2881 | -1.8084 | -16.8347 | 35.4966 | 21.2203 | 24.6562 | 12.6765 | 11.973 | -9.7169 | 17.0413 | 27.8567 | 13.3102 | 10.8585 | 7.1129 | 9.7511 | -6.0285 | -12.9284 | 33.3794 | 12.288 | 20.6031 | 25.3863 | 29.9834 | 28.2263 | 47.2467 | 16.2951 | 5.8976 | 12.2132 | 7.3501 | 9.903 | 11.2158 | 14.9624 | 14.865 | 11.3941 | 0.0001 | -0.0042 | 0.0003 | 0.0042 | 0.0408 | -0.0017 | -0.0318 | -359.8604 | 17.3638 | -359.8911 | 18.1112 | -360.1004 | 17.4788 | -360.1865 | 18.0044 | -351.4536 | 17.9448 | -351.4689 | 17.5055
12:46 | 5535 | -43.1713 | -16.2211 | 0.2101 | 216.8426 | 459.4728 | 437.2416 | -1.9253 | -16.9444 | 35.4927 | 21.2321 | 24.6707 | 12.6813 | 11.917 | -9.6548 | 17.102 | 27.9118 | 13.3116 | 10.857 | 7.112 | 9.7502 | -5.9344 | -12.9039 | 33.422 | 12.211 | 20.6103 | 25.2765 | 29.9156 | 28.2465 | 47.3158 | 16.4018 | 5.8975 | 12.2123 | 7.353 | 9.9038 | 11.2155 | 14.9361 | 14.8128 | 11.3403 | 0.0006 | -0.0045 | 0.0002 | 0.0043 | 0.0113 | 0.0351 | -0.0119 | -359.8727 | 17.4151 | -359.9773 | 18.1276 | -360.0696 | 17.4315 | -360.0942 | 17.9756 | -351.5151 | 17.9921 | -351.5613 | 17.5239
12:46 | 5536 | -43.1511 | -16.1093 | 0.2082 | 216.8065 | 459.4698 | 437.2228 | -1.8251 | -16.9008 | 35.4435 | 21.228 | 24.6902 | 12.6686 | 11.9101 | -9.754 | 17.106 | 27.8689 | 13.3117 | 10.8586 | 7.1096 | 9.7491 | -6.0636 | -12.9066 | 33.4117 | 12.1649 | 20.6408 | 25.2992 | 29.905 | 28.1824 | 47.2496 | 16.3359 | 5.898 | 12.213 | 7.3525 | 9.9037 | 11.237 | 14.9234 | 14.7871 | 11.4152 | 0.0004 | -0.0045 | 0.0002 | 0.0043 | 0.0158 | -0.0042 | 0.0135 | -359.8173 | 17.3638 | -359.8973 | 18.1235 | -360.1342 | 17.4767 | -360.1188 | 17.9633 | -351.4505 | 17.9325 | -351.5028 | 17.526
12:46 | 5537 | -43.1194 | -16.0523 | 0.2468 | 216.8395 | 459.4418 | 437.1423 | -1.8193 | -16.8992 | 35.5117 | 21.2597 | 24.7526 | 12.6459 | 11.8942 | -9.6613 | 17.1516 | 27.8918 | 13.312 | 10.8601 | 7.1127 | 9.7527 | -6.1536 | -12.965 | 33.5149 | 12.2346 | 20.6269 | 25.3559 | 29.9807 | 28.1934 | 47.2223 | 16.2657 | 5.897 | 12.2155 | 7.3536 | 9.9034 | 11.2061 | 14.9507 | 14.7627 | 11.427 | 0.0001 | -0.004 | 0.0002 | 0.0042 | 0.0445 | -0.0213 | -0.0295 | -359.8942 | 17.3987 | -359.965 | 18.0988 | -360.0327 | 17.4254 | -360.0973 | 17.9777 | -351.5243 | 17.9736 | -351.5397 | 17.4931
12:46 | 5538 | -43.1658 | -16.1501 | 0.2637 | 216.8986 | 459.4784 | 437.1955 | -1.8171 | -16.935 | 35.3901 | 21.2775 | 24.6988 | 12.5696 | 11.9399 | -9.7513 | 17.1498 | 27.8739 | 13.3121 | 10.8594 | 7.115 | 9.7506 | -6.1651 | -12.996 | 33.4149 | 12.2362 | 20.6651 | 25.3467 | 29.9971 | 28.2322 | 47.3716 | 16.2847 | 5.8971 | 12.2139 | 7.3535 | 9.904 | 11.1634 | 14.899 | 14.7886 | 11.3523 | -0.0002 | -0.0037 | 0.0002 | 0.0041 | 0.0447 | -0.0087 | 0.0011 | -359.8173 | 17.3617 | -359.9065 | 18.1296 | -360.1281 | 17.4664 | -360.1373 | 17.9613 | -351.4566 | 17.949 | -351.5336 | 17.5219
12:46 | 5539 | -43.1919 | -16.1491 | 0.2622 | 216.7893 | 459.5819 | 437.1939 | -1.7909 | -16.8864 | 35.4283 | 21.387 | 24.6881 | 12.6279 | 12.0602 | -9.7336 | 17.1257 | 27.8463 | 13.3106 | 10.858 | 7.1155 | 9.7489 | -6.0583 | -12.8313 | 33.5186 | 12.2691 | 20.6 | 25.4401 | 30.0591 | 28.2198 | 47.3627 | 16.3978 | 5.898 | 12.2155 | 7.3501 | 9.9037 | 11.2368 | 14.9619 | 14.7998 | 11.383 | -0.0002 | -0.0039 | 0 | 0.0043 | 0.0355 | -0.0039 | -0.0029 | -359.8542 | 17.4007 | -359.9527 | 18.1009 | -360.0388 | 17.4274 | -360.085 | 17.9798 | -351.5213 | 17.9777 | -351.5397 | 17.5034
12:46 | 5540 | -43.1288 | -16.1568 | 0.2528 | 216.7266 | 459.5645 | 437.1187 | -1.8743 | -17.0372 | 35.3697 | 21.2449 | 24.5849 | 12.5049 | 11.9813 | -9.7158 | 17.1222 | 27.8429 | 13.3108 | 10.8602 | 7.1148 | 9.7508 | -6.074 | -12.9994 | 33.5012 | 12.2642 | 20.6211 | 25.3704 | 30.0312 | 28.1721 | 47.2359 | 16.3297 | 5.8965 | 12.214 | 7.3546 | 9.9023 | 11.2593 | 15.0795 | 14.8659 | 11.4055 | 0.0003 | -0.0044 | 0.0001 | 0.0044 | 0.0435 | 0.0017 | -0.0095 | -359.8204 | 17.3597 | -359.9188 | 18.1071 | -360.0727 | 17.4562 | -360.1188 | 17.9695 | -351.4566 | 17.949 | -351.512 | 17.5116
12:46 | 5541 | -43.1111 | -16.0101 | 0.2308 | 216.7033 | 459.4328 | 437.1712 | -1.8692 | -17.029 | 35.447 | 21.2513 | 24.5564 | 12.6071 | 12.0071 | -9.6959 | 17.173 | 27.9356 | 13.3117 | 10.8591 | 7.1167 | 9.7516 | -6.0799 | -12.9238 | 33.4278 | 12.2085 | 20.6927 | 25.3233 | 29.9655 | 28.1457 | 47.1953 | 16.3445 | 5.8976 | 12.2138 | 7.3565 | 9.9036 | 11.1838 | 15.0785 | 14.865 | 11.4475 | 0.0006 | -0.0047 | 0.0002 | 0.0042 | 0.0428 | -0.004 | -0.0113 | -359.8327 | 17.3946 | -359.9219 | 18.1091 | -360.045 | 17.4295 | -360.0942 | 17.9613 | -351.4813 | 17.9818 | -351.5459 | 17.5096
12:46 | 5542 | -43.0776 | -15.995 | 0.268 | 216.8103 | 459.6139 | 437.2355 | -1.9044 | -17.0783 | 35.4117 | 21.2122 | 24.5305 | 12.5997 | 11.8781 | -9.6237 | 17.2167 | 27.9602 | 13.3114 | 10.8576 | 7.1135 | 9.7503 | -6.0455 | -12.7986 | 33.5324 | 12.1904 | 20.679 | 25.4534 | 30.058 | 28.2803 | 47.2201 | 16.4085 | 5.8976 | 12.2119 | 7.3514 | 9.9037 | 11.2269 | 15.0145 | 14.8525 | 11.4265 | 0.0005 | -0.0041 | 0.0004 | 0.004 | 0.0227 | -0.0151 | -0.016 | -359.8296 | 17.3638 | -359.9157 | 18.1071 | -360.0604 | 17.4582 | -360.0942 | 17.9654 | -351.4997 | 17.9613 | -351.4997 | 17.5096
12:46 | 5543 | -43.0355 | -15.9714 | 0.2786 | 216.8741 | 459.59 | 437.2022 | -2.0029 | -17.0236 | 35.3746 | 21.2094 | 24.4792 | 12.5636 | 11.8471 | -9.6623 | 17.1769 | 27.8808 | 13.3121 | 10.858 | 7.1118 | 9.7523 | -6.0867 | -12.855 | 33.4056 | 12.2035 | 20.6769 | 25.3858 | 29.995 | 28.2347 | 47.2807 | 16.2706 | 5.8978 | 12.2158 | 7.3556 | 9.9046 | 11.2376 | 15.0016 | 14.8784 | 11.4799 | -0.0001 | -0.0039 | 0.0002 | 0.0045 | -0.0009 | 0.0175 | -0.0218 | -359.8419 | 17.3823 | -359.9342 | 18.1214 | -360.0727 | 17.4397 | -360.1065 | 17.9654 | -351.4782 | 17.9818 | -351.549 | 17.5116
12:46 | 5544 | -43.0771 | -16.0517 | 0.2443 | 216.7344 | 459.6078 | 437.153 | -1.9494 | -17.0119 | 35.3733 | 21.1942 | 24.6183 | 12.5694 | 11.7716 | -9.6995 | 17.1544 | 27.8357 | 13.3125 | 10.8579 | 7.115 | 9.7511 | -5.9738 | -12.87 | 33.4105 | 12.1924 | 20.6916 | 25.4273 | 29.9782 | 28.2551 | 47.3574 | 16.2862 | 5.8979 | 12.2143 | 7.3531 | 9.9032 | 11.2571 | 15.1411 | 14.9147 | 11.446 | -0.0002 | -0.0037 | 0.0003 | 0.0046 | 0.035 | -0.002 | -0.0095 | -359.8327 | 17.3658 | -359.9219 | 18.1173 | -360.0788 | 17.45 | -360.1034 | 17.9572 | -351.4689 | 17.9695 | -351.5274 | 17.5157
12:46 | 5545 | -42.9788 | -15.9903 | 0.2459 | 216.82 | 459.5977 | 437.1278 | -1.8479 | -16.9787 | 35.3724 | 21.2566 | 24.6164 | 12.6027 | 11.8538 | -9.7245 | 17.1647 | 27.8111 | 13.3132 | 10.8632 | 7.1158 | 9.7502 | -6.0229 | -12.8881 | 33.3618 | 12.1437 | 20.7611 | 25.4332 | 30.0582 | 28.2503 | 47.3565 | 16.3291 | 5.897 | 12.2143 | 7.3538 | 9.905 | 11.2363 | 15.0773 | 14.9155 | 11.4252 | -0.0002 | -0.0041 | 0.0002 | 0.004 | 0.0466 | -0.0243 | 0.0023 | -359.8357 | 17.3802 | -359.9127 | 18.0947 | -360.0727 | 17.4418 | -360.1034 | 17.9695 | -351.4659 | 17.9736 | -351.5459 | 17.5157
12:46 | 5546 | -42.9174 | -15.9035 | 0.2697 | 216.8764 | 459.5564 | 437.1373 | -1.8318 | -16.9151 | 35.4383 | 21.2113 | 24.6781 | 12.6876 | 11.9183 | -9.8914 | 17.1422 | 27.7755 | 13.313 | 10.858 | 7.1167 | 9.7492 | -6.0271 | -12.8581 | 33.3681 | 12.2453 | 20.7667 | 25.3534 | 30.0788 | 28.3035 | 47.3492 | 16.3511 | 5.8967 | 12.2147 | 7.3563 | 9.9063 | 11.2262 | 15.0781 | 14.8903 | 11.4471 | 0.0003 | -0.0046 | 0.0002 | 0.0042 | 0.0092 | 0.0059 | -0.0233 | -359.8357 | 17.374 | -359.9311 | 18.1235 | -360.1034 | 17.4397 | -360.085 | 17.9428 | -351.4597 | 17.9715 | -351.5213 | 17.5219
12:46 | 5547 | -42.9507 | -15.9248 | 0.3125 | 216.7797 | 459.5612 | 437.1413 | -1.9126 | -16.9469 | 35.4447 | 21.1995 | 24.6419 | 12.7298 | 11.9079 | -9.8466 | 17.1527 | 27.8223 | 13.3126 | 10.8609 | 7.1169 | 9.7506 | -6.0419 | -12.8708 | 33.3593 | 12.2157 | 20.6669 | 25.4341 | 30.0385 | 28.2542 | 47.3385 | 16.305 | 5.8981 | 12.2154 | 7.3523 | 9.9056 | 11.2164 | 15.0922 | 14.9433 | 11.448 | 0.0006 | -0.0046 | -0.0001 | 0.0041 | 0.0448 | -0.0141 | -0.0252 | -359.8419 | 17.3843 | -359.8665 | 18.0865 | -360.045 | 17.4418 | -360.1527 | 17.988 | -351.5182 | 17.9756 | -351.4936 | 17.5013
12:46 | 5548 | -42.8109 | -15.8844 | 0.2703 | 216.8096 | 459.7061 | 437.149 | -1.8876 | -16.9213 | 35.3614 | 21.2412 | 24.7371 | 12.7134 | 11.9629 | -9.7935 | 17.2258 | 27.8536 | 13.3116 | 10.8612 | 7.1167 | 9.7503 | -6.0185 | -12.9226 | 33.2954 | 12.2103 | 20.7243 | 25.4891 | 30.0255 | 28.194 | 47.3374 | 16.4218 | 5.898 | 12.2132 | 7.3518 | 9.9046 | 11.2168 | 15.0927 | 14.9179 | 11.4698 | 0.0002 | -0.0043 | 0 | 0.0044 | 0.0291 | -0.0002 | -0.0224 | -359.805 | 17.3782 | -359.9557 | 18.1235 | -360.1034 | 17.4377 | -360.0696 | 17.9387 | -351.4874 | 17.9859 | -351.5674 | 17.5363
12:46 | 5549 | -42.9431 | -15.9689 | 0.2713 | 216.8288 | 459.67 | 437.0821 | -1.8027 | -16.7944 | 35.407 | 21.2791 | 24.802 | 12.6499 | 12.0657 | -9.743 | 17.204 | 27.8995 | 13.3136 | 10.862 | 7.1171 | 9.7506 | -6.0283 | -12.8807 | 33.3783 | 12.1406 | 20.601 | 25.3856 | 30.0242 | 28.2624 | 47.4232 | 16.3997 | 5.8988 | 12.2143 | 7.3512 | 9.9046 | 11.217 | 15.0671 | 14.8535 | 11.4165 | -0.0001 | -0.0037 | 0.0002 | 0.0041 | 0.0264 | -0.0164 | 0.0145 | -359.8634 | 17.3556 | -359.848 | 18.0763 | -360.0142 | 17.4582 | -360.1558 | 17.9839 | -351.4905 | 17.9654 | -351.4628 | 17.4993
12:46 | 5550 | -42.9054 | -15.9498 | 0.2782 | 216.8556 | 459.6799 | 437.1875 | -1.8472 | -16.7968 | 35.3555 | 21.2488 | 24.7977 | 12.6204 | 12.0447 | -9.8182 | 17.1864 | 27.7997 | 13.3141 | 10.8617 | 7.1205 | 9.7512 | -6.0757 | -12.9069 | 33.3763 | 12.0909 | 20.6912 | 25.4315 | 30.0206 | 28.1383 | 47.3302 | 16.2806 | 5.8975 | 12.212 | 7.3556 | 9.906 | 11.2276 | 14.9638 | 14.9828 | 11.4059 | -0.0003 | -0.0038 | -0.0001 | 0.0037 | 0.0257 | -0.0185 | 0.0119 | -359.7957 | 17.3864 | -359.9496 | 18.1235 | -360.0881 | 17.4213 | -360.0234 | 17.9407 | -351.472 | 17.9839 | -351.5643 | 17.5301
12:46 | 5551 | -42.8347 | -15.9155 | 0.3509 | 216.8937 | 459.6274 | 437.2197 | -1.876 | -16.8782 | 35.4186 | 21.256 | 24.8659 | 12.7241 | 12.1203 | -9.8367 | 17.2118 | 27.8446 | 13.3144 | 10.8589 | 7.1158 | 9.7499 | -6.1193 | -12.9327 | 33.4335 | 12.1189 | 20.7312 | 25.3683 | 30.0844 | 28.1899 | 47.3815 | 16.2362 | 5.896 | 12.2118 | 7.3507 | 9.9054 | 11.2591 | 15.0793 | 14.8916 | 11.4801 | 0.0001 | -0.0042 | 0 | 0.0043 | -0.0068 | 0.0192 | 0.0104 | -359.8204 | 17.3515 | -359.8296 | 18.066 | -360.0265 | 17.448 | -360.1404 | 17.9839 | -351.4474 | 17.9592 | -351.4474 | 17.489
12:46 | 5552 | -42.8799 | -15.9748 | 0.2919 | 216.8712 | 459.6018 | 437.1473 | -1.8878 | -16.7937 | 35.4906 | 21.301 | 24.7534 | 12.6748 | 12.1571 | -9.8435 | 17.1251 | 27.7856 | 13.3136 | 10.8588 | 7.1145 | 9.7504 | -5.9766 | -12.9104 | 33.4734 | 12.1359 | 20.838 | 25.4885 | 30.2035 | 28.1836 | 47.3496 | 16.2021 | 5.8975 | 12.2155 | 7.3537 | 9.9073 | 11.2162 | 15.079 | 14.8396 | 11.4478 | 0.0006 | -0.0047 | 0.0004 | 0.0043 | 0.0397 | -0.0174 | 0.0066 | -359.7957 | 17.3802 | -359.9557 | 18.1194 | -360.0388 | 17.4028 | -360.0327 | 17.9243 | -351.4505 | 17.9839 | -351.552 | 17.5239
12:46 | 5553 | -42.8454 | -15.9852 | 0.2509 | 216.8965 | 459.5715 | 437.0812 | -1.9504 | -16.7499 | 35.4438 | 21.2626 | 24.7684 | 12.5933 | 12.1846 | -10.0059 | 17.1317 | 27.8317 | 13.3151 | 10.8618 | 7.1197 | 9.7506 | -6.0643 | -12.9719 | 33.4901 | 12.1446 | 20.7488 | 25.4553 | 30.0555 | 28.2342 | 47.3561 | 16.2135 | 5.897 | 12.2153 | 7.3547 | 9.9058 | 11.2162 | 15.092 | 14.9301 | 11.4478 | 0.0005 | -0.0045 | 0.0003 | 0.004 | 0.0273 | -0.0106 | -0.0157 | -359.8173 | 17.3371 | -359.8234 | 18.0598 | -360.0204 | 17.4521 | -360.1034 | 17.9736 | -351.4443 | 17.9407 | -351.4443 | 17.4911
12:46 | 5554 | -42.7725 | -15.9258 | 0.2586 | 216.915 | 459.5758 | 437.1758 | -1.9126 | -16.8144 | 35.4867 | 21.266 | 24.8462 | 12.7956 | 12.2687 | -9.8272 | 17.2086 | 27.8227 | 13.3135 | 10.8601 | 7.1176 | 9.7518 | -6.0228 | -12.9376 | 33.5861 | 12.1621 | 20.6648 | 25.4515 | 30.007 | 28.213 | 47.393 | 16.2674 | 5.8957 | 12.2127 | 7.3509 | 9.9048 | 11.2284 | 15.1069 | 14.9062 | 11.4493 | 0.0001 | -0.004 | 0.0002 | 0.0042 | -0.0153 | 0.0444 | -0.0308 | -359.8111 | 17.3864 | -359.9219 | 18.1071 | -360.0204 | 17.4028 | -359.9988 | 17.9325 | -351.4689 | 17.9859 | -351.5366 | 17.5178
12:46 | 5555 | -42.7254 | -15.8815 | 0.2476 | 216.9127 | 459.6712 | 437.1629 | -1.9079 | -16.7499 | 35.4591 | 21.2833 | 24.8332 | 12.8233 | 12.2749 | -9.8385 | 17.1691 | 27.9106 | 13.314 | 10.8628 | 7.1176 | 9.7524 | -6.1126 | -12.9465 | 33.5876 | 12.1793 | 20.6952 | 25.4538 | 30.0165 | 28.2547 | 47.3819 | 16.2775 | 5.8974 | 12.2178 | 7.3549 | 9.9063 | 11.2379 | 15.1312 | 14.9177 | 11.4803 | -0.0004 | -0.0039 | 0 | 0.0041 | 0.0331 | -0.0005 | -0.0025 | -359.7834 | 17.3412 | -359.8296 | 18.0619 | -360.0758 | 17.4541 | -360.0973 | 17.9613 | -351.4289 | 17.9346 | -351.4166 | 17.4931
12:46 | 5556 | -42.6734 | -15.9064 | 0.3346 | 216.9201 | 459.7037 | 437.1664 | -1.9612 | -16.7495 | 35.4882 | 21.2769 | 24.7493 | 12.7243 | 12.3088 | -9.7899 | 17.1502 | 27.9344 | 13.3131 | 10.861 | 7.1173 | 9.7506 | -6.0075 | -12.9213 | 33.6178 | 12.2033 | 20.6763 | 25.4667 | 30.053 | 28.2721 | 47.3463 | 16.2117 | 5.8967 | 12.2166 | 7.3521 | 9.9055 | 11.2269 | 15.1049 | 14.9819 | 11.4372 | -0.0001 | -0.0038 | 0.0002 | 0.0046 | 0.0155 | 0.0054 | -0.0154 | -359.8357 | 17.3966 | -359.9311 | 18.0947 | -360.0296 | 17.4007 | -360.0111 | 17.9346 | -351.4782 | 17.988 | -351.5213 | 17.5116
12:46 | 5557 | -42.6597 | -15.8643 | 0.3851 | 216.9763 | 459.7809 | 437.205 | -1.921 | -16.7986 | 35.5303 | 21.2671 | 24.8092 | 12.7798 | 12.4566 | -9.7566 | 17.1539 | 27.9044 | 13.3123 | 10.8619 | 7.1146 | 9.7512 | -5.968 | -12.8397 | 33.5754 | 12.2494 | 20.6777 | 25.4257 | 30.0104 | 28.2747 | 47.3986 | 16.26 | 5.8961 | 12.2169 | 7.3535 | 9.9051 | 11.216 | 15.1304 | 14.9169 | 11.4904 | 0.0002 | -0.0046 | 0.0002 | 0.004 | 0.0352 | -0.0312 | -0.0047 | -359.8296 | 17.335 | -359.848 | 18.0701 | -360.0481 | 17.4521 | -360.1034 | 17.9551 | -351.3951 | 17.9346 | -351.4597 | 17.4911
12:46 | 5558 | -42.6898 | -15.8615 | 0.3107 | 216.9827 | 459.7654 | 437.1727 | -1.8445 | -16.6614 | 35.573 | 21.444 | 24.7623 | 12.7752 | 12.4729 | -9.7853 | 17.2299 | 27.9485 | 13.3142 | 10.8643 | 7.1157 | 9.7503 | -6.054 | -12.9445 | 33.4904 | 12.2309 | 20.6762 | 25.4525 | 29.9677 | 28.1896 | 47.3705 | 16.2462 | 5.8973 | 12.2171 | 7.3541 | 9.9053 | 11.2479 | 15.1689 | 14.9038 | 11.4902 | 0.0005 | -0.0047 | 0.0001 | 0.0041 | 0.0434 | -0.011 | 0.0116 | -359.8388 | 17.3987 | -359.9373 | 18.0906 | -360.0081 | 17.3987 | -360.0111 | 17.9366 | -351.472 | 17.9962 | -351.5305 | 17.5013
12:46 | 5559 | -42.799 | -15.9786 | 0.2741 | 216.9343 | 459.7561 | 437.1585 | -1.8084 | -16.6481 | 35.6204 | 21.454 | 24.7905 | 12.7964 | 12.5369 | -9.7495 | 17.163 | 27.7725 | 13.3143 | 10.8596 | 7.1138 | 9.752 | -6.0014 | -12.8469 | 33.5759 | 12.2295 | 20.6635 | 25.4287 | 30.0732 | 28.3057 | 47.353 | 16.3498 | 5.8968 | 12.2185 | 7.3532 | 9.9051 | 11.2269 | 15.1952 | 14.956 | 11.4906 | 0.0004 | -0.0043 | 0.0003 | 0.0046 | 0.0287 | 0.0238 | 0.0045 | -359.7957 | 17.335 | -359.8511 | 18.0824 | -360.0481 | 17.4418 | -360.1188 | 17.9448 | -351.392 | 17.9387 | -351.4443 | 17.4952
12:46 | 5560 | -42.7715 | -15.9746 | 0.3873 | 216.9838 | 459.6539 | 437.2454 | -1.8059 | -16.777 | 35.5402 | 21.4449 | 24.8569 | 12.6943 | 12.4084 | -9.8456 | 17.1008 | 27.8108 | 13.3129 | 10.8613 | 7.1169 | 9.7518 | -5.9977 | -12.9346 | 33.5698 | 12.2589 | 20.6122 | 25.3627 | 29.9869 | 28.3133 | 47.4128 | 16.3034 | 5.8977 | 12.2204 | 7.3542 | 9.905 | 11.1744 | 15.1578 | 14.996 | 11.5342 | -0.0002 | -0.0039 | 0.0001 | 0.004 | 0.0451 | -0.0166 | -0.0075 | -359.8388 | 17.3966 | -359.9096 | 18.0845 | -360.0081 | 17.4048 | -360.0296 | 17.949 | -351.472 | 17.988 | -351.5243 | 17.4952
12:46 | 5561 | -42.7695 | -15.8225 | 0.3639 | 216.9345 | 459.6868 | 437.2239 | -1.8595 | -16.763 | 35.565 | 21.333 | 24.7774 | 12.7683 | 12.4218 | -9.7764 | 17.197 | 27.8767 | 13.3156 | 10.862 | 7.1172 | 9.7521 | -6.0479 | -12.9569 | 33.5541 | 12.2411 | 20.581 | 25.4278 | 29.9864 | 28.2974 | 47.3578 | 16.2967 | 5.8963 | 12.2182 | 7.3542 | 9.9057 | 11.2593 | 15.1441 | 14.9565 | 11.4589 | -0.0003 | -0.0037 | 0.0001 | 0.004 | 0.0064 | 0.0139 | 0.0053 | -359.7557 | 17.3432 | -359.8511 | 18.0865 | -360.085 | 17.45 | -360.085 | 17.9407 | -351.392 | 17.9366 | -351.4813 | 17.5096
12:46 | 5562 | -42.8865 | -15.9998 | 0.27 | 216.9535 | 459.7138 | 437.3011 | -1.7735 | -16.727 | 35.5789 | 21.4055 | 24.7953 | 12.79 | 12.3894 | -9.8063 | 17.1723 | 27.8598 | 13.3149 | 10.8662 | 7.1189 | 9.7512 | -5.9739 | -12.8668 | 33.538 | 12.2072 | 20.6157 | 25.382 | 29.9525 | 28.2888 | 47.3966 | 16.3318 | 5.897 | 12.216 | 7.3507 | 9.9053 | 11.2273 | 15.1957 | 14.9694 | 11.5123 | -0.0001 | -0.0041 | 0.0001 | 0.0043 | 0.0292 | 0.0162 | -0.0238 | -359.845 | 17.3987 | -359.8942 | 18.066 | -360.0081 | 17.4048 | -360.0634 | 17.9633 | -351.4659 | 17.9798 | -351.4843 | 17.4747
12:46 | 5563 | -42.9584 | -15.9873 | 0.3255 | 216.9654 | 459.668 | 437.3083 | -1.8372 | -16.6842 | 35.6086 | 21.3653 | 24.8035 | 12.7177 | 12.2841 | -9.7567 | 17.2337 | 27.9975 | 13.3134 | 10.8615 | 7.116 | 9.7527 | -6.0209 | -12.8956 | 33.5691 | 12.257 | 20.6385 | 25.3353 | 30.0114 | 28.1972 | 47.3289 | 16.302 | 5.896 | 12.2162 | 7.3544 | 9.9062 | 11.2278 | 15.1578 | 14.9572 | 11.4915 | 0.0006 | -0.0045 | -0.0001 | 0.0042 | 0.0044 | 0.0074 | -0.017 | -359.7557 | 17.3679 | -359.8819 | 18.1029 | -360.0819 | 17.4439 | -360.045 | 17.9305 | -351.3889 | 17.9469 | -351.4751 | 17.5116
12:46 | 5564 | -42.8258 | -15.936 | 0.356 | 216.9389 | 459.6888 | 437.2612 | -1.7958 | -16.5996 | 35.642 | 21.4196 | 24.8107 | 12.7356 | 12.1896 | -9.6824 | 17.3161 | 28.0767 | 13.3139 | 10.8656 | 7.1188 | 9.7532 | -6.0561 | -12.9457 | 33.5359 | 12.141 | 20.5559 | 25.2267 | 29.9203 | 28.2012 | 47.325 | 16.3399 | 5.8955 | 12.2195 | 7.353 | 9.9058 | 11.2479 | 15.1818 | 14.9943 | 11.4688 | 0.0004 | -0.0047 | -0.0001 | 0.004 | 0.0328 | 0.0045 | 0.0003 | -359.8542 | 17.4028 | -359.885 | 18.068 | -360.0173 | 17.409 | -360.0758 | 17.9715 | -351.4751 | 17.9695 | -351.4751 | 17.4767
12:46 | 5565 | -42.8796 | -15.9471 | 0.2751 | 216.9443 | 459.6328 | 437.234 | -1.8622 | -16.5828 | 35.5739 | 21.3214 | 24.9349 | 12.7199 | 11.973 | -9.7676 | 17.2995 | 28.02 | 13.313 | 10.8652 | 7.1172 | 9.7504 | -6.02 | -12.9855 | 33.5051 | 12.1904 | 20.6254 | 25.2558 | 30.0914 | 28.1876 | 47.3095 | 16.2939 | 5.8973 | 12.2166 | 7.3554 | 9.906 | 11.249 | 15.2221 | 15.0346 | 11.4593 | 0.0003 | -0.0041 | 0.0003 | 0.0043 | 0.041 | -0.0111 | -0.0272 | -359.7865 | 17.3597 | -359.8973 | 18.1029 | -360.0696 | 17.4397 | -360.0881 | 17.9202 | -351.4013 | 17.949 | -351.4843 | 17.5116
12:46 | 5566 | -42.8762 | -15.942 | 0.2706 | 216.9706 | 459.6892 | 437.2855 | -1.842 | -16.5793 | 35.5512 | 21.4275 | 24.8981 | 12.6915 | 12.0226 | -9.6556 | 17.2912 | 28.0614 | 13.3144 | 10.8632 | 7.1148 | 9.7513 | -6.1057 | -12.9422 | 33.3917 | 12.272 | 20.6233 | 25.29 | 29.9768 | 28.1356 | 47.3636 | 16.2756 | 5.8972 | 12.2164 | 7.3557 | 9.9056 | 11.2267 | 15.1046 | 14.8781 | 11.4049 | -0.0002 | -0.0037 | 0 | 0.0043 | 0.0418 | -0.0192 | -0.0183 | -359.8419 | 17.3946 | -359.8973 | 18.0865 | -359.9988 | 17.409 | -360.0819 | 17.9613 | -351.4474 | 17.9736 | -351.5151 | 17.489
12:46 | 5567 | -42.8834 | -16.0108 | 0.332 | 217.0602 | 459.7276 | 437.3723 | -1.8549 | -16.6196 | 35.522 | 21.4817 | 24.9541 | 12.77 | 12.0944 | -9.6175 | 17.3503 | 28.1373 | 13.3126 | 10.8658 | 7.119 | 9.7512 | -6.1333 | -12.9012 | 33.4027 | 12.2603 | 20.6528 | 25.3839 | 30.1165 | 28.1308 | 47.394 | 16.3018 | 5.897 | 12.2165 | 7.3537 | 9.9054 | 11.2155 | 15.0651 | 14.8645 | 11.4898 | -0.0003 | -0.0039 | 0.0001 | 0.0043 | 0.0283 | -0.0191 | -0.019 | -359.7773 | 17.374 | -359.8696 | 18.0865 | -360.0542 | 17.4439 | -360.0973 | 17.9551 | -351.3828 | 17.9428 | -351.4566 | 17.5096
12:46 | 5568 | -42.8854 | -16.074 | 0.3083 | 217.0314 | 459.6809 | 437.3835 | -1.9148 | -16.5933 | 35.5786 | 21.3976 | 25.0242 | 12.8119 | 12.1318 | -9.5684 | 17.4235 | 28.1214 | 13.3138 | 10.8692 | 7.1197 | 9.753 | -6.1532 | -12.9479 | 33.4553 | 12.157 | 20.6084 | 25.3865 | 29.9875 | 28.1616 | 47.3565 | 16.348 | 5.8964 | 12.2176 | 7.3571 | 9.9057 | 11.1949 | 15.0145 | 14.8525 | 11.4265 | 0.0001 | -0.0043 | 0.0002 | 0.0039 | 0.0439 | -0.0228 | 0.0051 | -359.8142 | 17.3802 | -359.9127 | 18.0865 | -360.0265 | 17.4295 | -360.0511 | 17.9592 | -351.4813 | 17.9695 | -351.4936 | 17.4911
12:46 | 5569 | -42.6919 | -15.8956 | 0.268 | 217.019 | 459.7266 | 437.298 | -1.8179 | -16.6056 | 35.6992 | 21.307 | 24.9776 | 12.7373 | 12.1339 | -9.6601 | 17.38 | 28.0632 | 13.3152 | 10.8679 | 7.1149 | 9.7507 | -6.1837 | -12.8875 | 33.4465 | 12.1961 | 20.7161 | 25.437 | 30.0384 | 28.1767 | 47.3546 | 16.2918 | 5.8954 | 12.2169 | 7.3548 | 9.906 | 11.2368 | 15.1039 | 14.8903 | 11.4471 | 0.0004 | -0.0046 | 0.0004 | 0.0042 | 0.0414 | -0.036 | -0.0211 | -359.8234 | 17.3761 | -359.9219 | 18.0845 | -360.0265 | 17.4295 | -360.0973 | 17.9592 | -351.4351 | 17.9613 | -351.5305 | 17.4952
12:46 | 5570 | -42.574 | -15.9108 | 0.1953 | 217.0157 | 459.6824 | 437.281 | -1.9334 | -16.6086 | 35.7227 | 21.3331 | 25.0584 | 12.9019 | 12.1406 | -9.6873 | 17.3585 | 28.1244 | 13.3137 | 10.8668 | 7.1158 | 9.7515 | -6.1291 | -12.9581 | 33.5519 | 12.1224 | 20.7837 | 25.4432 | 30.069 | 28.1246 | 47.3503 | 16.3118 | 5.8965 | 12.2159 | 7.3541 | 9.9069 | 11.2473 | 15.052 | 14.9418 | 11.4469 | 0.0005 | -0.0043 | 0.0001 | 0.0043 | 0.0294 | 0.0054 | -0.0054 | -359.8511 | 17.3761 | -359.9157 | 18.0906 | -360.0511 | 17.4377 | -360.0942 | 17.9695 | -351.4566 | 17.9777 | -351.5059 | 17.5013
12:46 | 5571 | -42.6419 | -15.9426 | 0.2908 | 217.0602 | 459.7831 | 437.2908 | -1.9112 | -16.622 | 35.7338 | 21.3535 | 25.0307 | 12.8213 | 12.2111 | -9.726 | 17.3679 | 28.051 | 13.3143 | 10.864 | 7.114 | 9.7502 | -6.1413 | -12.9081 | 33.4483 | 12.1739 | 20.7841 | 25.4312 | 30.0386 | 28.1166 | 47.3655 | 16.3832 | 5.8974 | 12.2174 | 7.3563 | 9.9073 | 11.2066 | 15.0418 | 14.8669 | 11.4169 | -0.0001 | -0.0041 | 0.0001 | 0.0043 | 0.0256 | 0.0177 | -0.0043 | -359.8388 | 17.3761 | -359.9434 | 18.0988 | -360.0665 | 17.4459 | -360.0727 | 17.949 | -351.4413 | 17.9654 | -351.5336 | 17.5075
12:46 | 5572 | -42.6578 | -15.872 | 0.308 | 217.0063 | 459.7173 | 437.2833 | -1.9045 | -16.603 | 35.6899 | 21.3225 | 25.0858 | 12.8192 | 12.3529 | -9.6487 | 17.3909 | 28.0525 | 13.3143 | 10.8658 | 7.1131 | 9.7508 | -6.0799 | -12.8899 | 33.4995 | 12.2292 | 20.8399 | 25.4769 | 30.128 | 28.1326 | 47.3722 | 16.3995 | 5.8973 | 12.2191 | 7.3535 | 9.9052 | 11.2282 | 15.042 | 14.893 | 11.4705 | -0.0001 | -0.0037 | 0.0002 | 0.0041 | 0.0346 | -0.0138 | -0.0081 | -359.8327 | 17.3782 | -359.8973 | 18.0865 | -360.0758 | 17.45 | -360.1435 | 17.9756 | -351.4474 | 17.9654 | -351.4966 | 17.5013
12:46 | 5573 | -42.6227 | -15.8674 | 0.3499 | 217.042 | 459.7638 | 437.2853 | -1.8155 | -16.6148 | 35.5603 | 21.3215 | 24.9733 | 12.6895 | 12.3291 | -9.6922 | 17.3289 | 27.9892 | 13.314 | 10.8674 | 7.1168 | 9.7505 | -6.1246 | -12.8558 | 33.3872 | 12.3162 | 20.726 | 25.4491 | 30.1146 | 28.1077 | 47.2597 | 16.3063 | 5.897 | 12.2212 | 7.3537 | 9.9072 | 11.2381 | 15.0669 | 14.9309 | 11.4484 | -0.0002 | -0.004 | -0.0001 | 0.004 | 0.0076 | 0.0232 | -0.0042 | -359.8265 | 17.3782 | -359.9773 | 18.1132 | -360.0819 | 17.4459 | -360.0511 | 17.949 | -351.4505 | 17.9798 | -351.5459 | 17.5137
12:46 | 5574 | -42.5559 | -15.6205 | 0.3059 | 217.0091 | 459.7448 | 437.2842 | -1.8657 | -16.5808 | 35.6153 | 21.3115 | 24.9958 | 12.7133 | 12.3057 | -9.6823 | 17.3395 | 28.0757 | 13.3149 | 10.8638 | 7.1164 | 9.7498 | -6.1301 | -12.8205 | 33.4383 | 12.3583 | 20.7682 | 25.5592 | 30.105 | 28.2102 | 47.326 | 16.3027 | 5.8972 | 12.2224 | 7.3503 | 9.9051 | 11.2166 | 15.0666 | 14.9177 | 11.4162 | 0.0003 | -0.0044 | 0.0001 | 0.0045 | 0.0422 | -0.0141 | -0.0088 | -359.8604 | 17.3658 | -359.888 | 18.0927 | -360.0542 | 17.4541 | -360.1465 | 17.9798 | -351.432 | 17.9654 | -351.4936 | 17.4849
12:46 | 5575 | -42.4445 | -15.596 | 0.3192 | 217.0528 | 459.8373 | 437.3711 | -1.8626 | -16.5948 | 35.5912 | 21.3101 | 25.0339 | 12.7293 | 12.3521 | -9.84 | 17.2771 | 28.0515 | 13.3149 | 10.8634 | 7.1174 | 9.7493 | -6.1928 | -12.9527 | 33.508 | 12.3489 | 20.6788 | 25.5021 | 30.0935 | 28.2525 | 47.3678 | 16.3265 | 5.896 | 12.223 | 7.3548 | 9.9064 | 11.2254 | 15.0642 | 14.8894 | 11.4463 | 0.0007 | -0.0047 | 0 | 0.004 | -0.0051 | 0.0122 | -0.0137 | -359.805 | 17.3802 | -359.965 | 18.1379 | -360.1158 | 17.4356 | -360.0419 | 17.9469 | -351.4874 | 17.9818 | -351.509 | 17.5198
12:46 | 5576 | -42.5866 | -15.8118 | 0.3177 | 217.0049 | 459.8064 | 437.3702 | -1.8464 | -16.623 | 35.717 | 21.3994 | 24.9674 | 12.7757 | 12.4472 | -9.7983 | 17.3 | 28.117 | 13.3145 | 10.8658 | 7.1156 | 9.7486 | -6.0509 | -12.7976 | 33.4609 | 12.2526 | 20.5772 | 25.3499 | 29.9805 | 28.2399 | 47.3306 | 16.3225 | 5.8972 | 12.2252 | 7.3555 | 9.906 | 11.1847 | 14.9636 | 14.8403 | 11.4484 | 0.0004 | -0.0044 | 0.0002 | 0.004 | 0.0339 | -0.0021 | -0.0197 | -359.8419 | 17.3556 | -359.8511 | 18.0886 | -360.045 | 17.4541 | -360.1527 | 17.9839 | -351.4751 | 17.951 | -351.4628 | 17.487
12:46 | 5577 | -42.6786 | -15.7722 | 0.347 | 217.0101 | 459.7601 | 437.3323 | -1.9211 | -16.6911 | 35.6973 | 21.4277 | 24.8816 | 12.8441 | 12.3202 | -9.7247 | 17.3476 | 28.0921 | 13.3149 | 10.8652 | 7.1178 | 9.7493 | -6.0319 | -12.6919 | 33.5399 | 12.3004 | 20.5472 | 25.2137 | 29.9604 | 28.2371 | 47.3423 | 16.3462 | 5.8973 | 12.2221 | 7.3549 | 9.9053 | 11.205 | 15.0267 | 14.8518 | 11.4045 | -0.0001 | -0.0037 | 0.0003 | 0.0042 | 0.0337 | -0.0039 | 0.0002 | -359.765 | 17.372 | -359.9588 | 18.1399 | -360.0819 | 17.4274 | -360.0358 | 17.9202 | -351.4351 | 17.9756 | -351.5366 | 17.5301
12:46 | 5578 | -42.6303 | -15.5915 | 0.2613 | 217.0715 | 459.8321 | 437.3427 | -1.8028 | -16.6356 | 35.6977 | 21.4627 | 24.9733 | 12.7537 | 12.3108 | -9.6507 | 17.3816 | 28.2203 | 13.3154 | 10.8611 | 7.1148 | 9.7497 | -6.0962 | -12.8671 | 33.5535 | 12.3161 | 20.4919 | 25.4975 | 29.9136 | 28.2354 | 47.3413 | 16.4036 | 5.8968 | 12.2224 | 7.3532 | 9.9076 | 11.193 | 14.9217 | 14.7984 | 11.3712 | -0.0002 | -0.0038 | 0.0001 | 0.0043 | 0.0326 | -0.0342 | 0.0235 | -359.8111 | 17.3309 | -359.845 | 18.0763 | -360.0111 | 17.4397 | -360.1158 | 17.9777 | -351.4659 | 17.9448 | -351.4259 | 17.4644
12:46 | 5579 | -42.7593 | -15.8278 | 0.2996 | 217.0758 | 459.7715 | 437.4251 | -1.8525 | -16.6397 | 35.6972 | 21.5742 | 25.0088 | 12.7931 | 12.3577 | -9.6731 | 17.4298 | 28.1472 | 13.313 | 10.8618 | 7.1142 | 9.7502 | -6.0942 | -12.9334 | 33.4596 | 12.3563 | 20.4788 | 25.4166 | 29.8873 | 28.2233 | 47.3153 | 16.3034 | 5.8979 | 12.2203 | 7.3525 | 9.9068 | 11.2378 | 15.0018 | 14.8786 | 11.4267 | 0 | -0.004 | 0.0001 | 0.0041 | 0.0154 | 0.01 | 0.0061 | -359.7711 | 17.374 | -359.9527 | 18.1379 | -360.0665 | 17.411 | -360.0265 | 17.9223 | -351.4536 | 17.9736 | -351.5213 | 17.5178
12:47 | 5580 | -42.8621 | -15.9461 | 0.3368 | 217.0301 | 459.8473 | 437.4405 | -1.9062 | -16.7207 | 35.6421 | 21.6076 | 24.9807 | 12.858 | 12.3336 | -9.7187 | 17.3955 | 28.1913 | 13.3147 | 10.8664 | 7.116 | 9.7505 | -6.0414 | -12.8257 | 33.4655 | 12.318 | 20.5065 | 25.4096 | 29.8865 | 28.28 | 47.362 | 16.424 | 5.8993 | 12.2206 | 7.3573 | 9.9071 | 11.226 | 15.0004 | 14.8125 | 11.3721 | 0.0005 | -0.0045 | 0.0002 | 0.004 | 0.0088 | -0.005 | 0.0047 | -359.8111 | 17.3227 | -359.848 | 18.0701 | -360.0081 | 17.4541 | -360.1281 | 17.9756 | -351.4659 | 17.9448 | -351.4166 | 17.4705
12:47 | 5581 | -42.9127 | -15.847 | 0.4746 | 217.0983 | 459.8413 | 437.4774 | -1.9029 | -16.6651 | 35.6485 | 21.5476 | 24.9406 | 12.7804 | 12.3325 | -9.7553 | 17.3611 | 28.1073 | 13.3149 | 10.8591 | 7.1171 | 9.7521 | -6.1602 | -12.8919 | 33.4713 | 12.3728 | 20.5799 | 25.3451 | 29.9078 | 28.1967 | 47.331 | 16.3312 | 5.8979 | 12.2232 | 7.3548 | 9.9069 | 11.1941 | 14.9231 | 14.774 | 11.415 | 0.0005 | -0.0047 | 0.0002 | 0.0044 | 0.0198 | 0.0079 | -0.0258 | -359.808 | 17.372 | -359.9465 | 18.1194 | -360.0265 | 17.4233 | -360.0234 | 17.9223 | -351.4382 | 17.9695 | -351.5243 | 17.5096
12:47 | 5582 | -42.8837 | -15.8754 | 0.4107 | 216.9897 | 459.8417 | 437.3903 | -1.9367 | -16.7311 | 35.6988 | 21.6257 | 24.9728 | 12.8141 | 12.3354 | -9.7837 | 17.4576 | 28.1201 | 13.3152 | 10.8611 | 7.117 | 9.7508 | -6.1628 | -12.9015 | 33.5295 | 12.3244 | 20.5024 | 25.3498 | 29.8392 | 28.2471 | 47.3906 | 16.3384 | 5.8984 | 12.2238 | 7.3549 | 9.9075 | 11.1847 | 14.9378 | 14.8015 | 11.3736 | 0 | -0.0042 | 0 | 0.0044 | 0.0285 | -0.011 | -0.016 | -359.7803 | 17.3227 | -359.8204 | 18.0763 | -360.0234 | 17.4685 | -360.1158 | 17.9756 | -351.4166 | 17.9387 | -351.4136 | 17.4808
12:47 | 5583 | -42.8957 | -15.856 | 0.2972 | 217.0732 | 459.8018 | 437.3131 | -1.8995 | -16.6145 | 35.7748 | 21.6345 | 25.0265 | 12.8461 | 12.3264 | -9.6839 | 17.4388 | 28.0716 | 13.3168 | 10.8675 | 7.1204 | 9.7501 | -6.1134 | -12.894 | 33.5259 | 12.34 | 20.5052 | 25.3462 | 29.9236 | 28.3036 | 47.4581 | 16.3861 | 5.8975 | 12.2228 | 7.355 | 9.906 | 11.2052 | 14.8462 | 14.7874 | 11.362 | -0.0003 | -0.0039 | 0.0001 | 0.0041 | 0.0084 | -0.0046 | -0.0054 | -359.8265 | 17.372 | -359.9281 | 18.1132 | -360.0358 | 17.4274 | -360.0111 | 17.9407 | -351.4351 | 17.9715 | -351.5397 | 17.5096
12:47 | 5584 | -42.8909 | -15.8643 | 0.2592 | 216.9609 | 459.8406 | 437.3153 | -1.851 | -16.6939 | 35.6364 | 21.642 | 24.918 | 12.8872 | 12.1996 | -9.715 | 17.3927 | 28.119 | 13.3159 | 10.8645 | 7.1178 | 9.7504 | -6.1744 | -12.941 | 33.4198 | 12.3095 | 20.7064 | 25.3605 | 29.9545 | 28.3019 | 47.3774 | 16.2723 | 5.898 | 12.2218 | 7.3558 | 9.9061 | 11.2162 | 14.9629 | 14.8267 | 11.3303 | -0.0002 | -0.0039 | 0.0002 | 0.004 | -0.0032 | 0.0164 | 0.0023 | -359.8234 | 17.335 | -359.8573 | 18.0927 | -360.0265 | 17.4603 | -360.1096 | 17.9674 | -351.4197 | 17.9387 | -351.4474 | 17.4972
12:47 | 5585 | -42.9675 | -15.929 | 0.2835 | 217.0473 | 459.9373 | 437.2794 | -1.8398 | -16.6494 | 35.6576 | 21.652 | 24.922 | 12.8784 | 12.2106 | -9.7175 | 17.4541 | 28.1005 | 13.3159 | 10.864 | 7.1168 | 9.7495 | -6.1414 | -12.8038 | 33.5896 | 12.3705 | 20.7312 | 25.4738 | 29.928 | 28.3609 | 47.429 | 16.3208 | 5.8972 | 12.2174 | 7.3522 | 9.9051 | 11.2171 | 15.0286 | 14.9055 | 11.4701 | 0.0001 | -0.0043 | 0 | 0.0041 | 0.0347 | -0.0071 | 0.0166 | -359.8111 | 17.3453 | -359.925 | 18.1173 | -360.0542 | 17.4582 | -360.0604 | 17.9407 | -351.4474 | 17.9674 | -351.5151 | 17.5075
12:47 | 5586 | -42.9567 | -15.9261 | 0.2758 | 217.0904 | 460.0473 | 437.2655 | -1.8887 | -16.7966 | 35.6559 | 21.5722 | 24.9679 | 12.797 | 12.2182 | -9.6943 | 17.4454 | 28.1305 | 13.3155 | 10.8651 | 7.1192 | 9.7513 | -5.9862 | -12.7375 | 33.7486 | 12.4035 | 20.6863 | 25.4226 | 29.9261 | 28.3414 | 47.464 | 16.3205 | 5.8965 | 12.2205 | 7.356 | 9.9068 | 11.2054 | 15.053 | 14.904 | 11.4583 | 0.0004 | -0.0047 | 0.0002 | 0.0044 | -0.0158 | 0.0298 | -0.0164 | -359.8234 | 17.3576 | -359.8788 | 18.1091 | -360.0388 | 17.4603 | -360.1096 | 17.9633 | -351.4597 | 17.9695 | -351.4936 | 17.5075
12:47 | 5587 | -42.89 | -15.8968 | 0.3536 | 217.1273 | 459.9422 | 437.2978 | -1.9015 | -16.7634 | 35.6664 | 21.5552 | 24.9413 | 12.8063 | 12.2114 | -9.6633 | 17.5032 | 28.1841 | 13.3165 | 10.8649 | 7.119 | 9.7522 | -5.9425 | -12.6999 | 33.6841 | 12.4259 | 20.6386 | 25.4487 | 29.9773 | 28.3552 | 47.4617 | 16.3511 | 5.8973 | 12.2242 | 7.3557 | 9.9065 | 11.2157 | 15.1041 | 14.9165 | 11.4793 | 0.0005 | -0.0044 | 0.0002 | 0.0041 | 0.0425 | -0.0152 | -0.0006 | -359.8234 | 17.3699 | -359.9311 | 18.1194 | -360.045 | 17.4664 | -360.0942 | 17.949 | -351.4659 | 17.9798 | -351.5274 | 17.5239
12:47 | 5588 | -42.8786 | -15.8791 | 0.328 | 217.0417 | 459.8869 | 437.353 | -1.841 | -16.6366 | 35.6451 | 21.6035 | 24.9756 | 12.7633 | 12.2239 | -9.6833 | 17.5005 | 28.2041 | 13.316 | 10.8643 | 7.1172 | 9.7517 | -5.9497 | -12.7915 | 33.676 | 12.4553 | 20.5891 | 25.461 | 29.8712 | 28.405 | 47.5713 | 16.4807 | 5.8975 | 12.2224 | 7.3519 | 9.9064 | 11.2587 | 15.0272 | 14.8523 | 11.4583 | 0 | -0.004 | 0.0002 | 0.0042 | 0.004 | 0.0264 | 0.0109 | -359.8142 | 17.3576 | -359.9342 | 18.1235 | -360.0881 | 17.487 | -360.1619 | 17.949 | -351.472 | 17.9654 | -351.5151 | 17.5321
12:47 | 5589 | -42.8158 | -15.9897 | 0.3228 | 217.0635 | 459.8144 | 437.3567 | -1.8339 | -16.6511 | 35.5412 | 21.5572 | 25.0028 | 12.7725 | 12.1197 | -9.7755 | 17.5072 | 28.2866 | 13.3154 | 10.8664 | 7.1123 | 9.7518 | -5.9393 | -12.6982 | 33.6768 | 12.2684 | 20.5117 | 25.4217 | 29.8173 | 28.4097 | 47.4942 | 16.4177 | 5.8978 | 12.2226 | 7.3593 | 9.906 | 11.2273 | 15.0925 | 14.9306 | 11.4803 | -0.0002 | -0.0037 | 0 | 0.0044 | -0.0081 | 0.0237 | -0.0015 | -359.8757 | 17.3761 | -359.9342 | 18.1173 | -360.0481 | 17.4705 | -360.1004 | 17.9654 | -351.5182 | 17.9941 | -351.5397 | 17.5198
12:47 | 5590 | -42.7595 | -15.8856 | 0.3133 | 217.0298 | 459.8538 | 437.2859 | -1.8781 | -16.6727 | 35.7375 | 21.5693 | 24.9588 | 12.8005 | 12.2192 | -9.6772 | 17.4602 | 28.218 | 13.3163 | 10.8694 | 7.1173 | 9.7528 | -5.9412 | -12.6014 | 33.8379 | 12.2948 | 20.5489 | 25.4371 | 29.8828 | 28.4346 | 47.4882 | 16.395 | 5.897 | 12.2213 | 7.3529 | 9.9068 | 11.2168 | 15.0411 | 14.8015 | 11.427 | -0.0002 | -0.0041 | 0.0002 | 0.0044 | 0.0193 | -0.0075 | -0.0247 | -359.808 | 17.3617 | -359.9404 | 18.1461 | -360.1435 | 17.489 | -360.1527 | 17.949 | -351.4597 | 17.9736 | -351.5305 | 17.5383
12:47 | 5591 | -42.7572 | -15.9834 | 0.3129 | 217.1904 | 459.9677 | 437.2211 | -1.8388 | -16.6786 | 35.586 | 21.5632 | 24.9958 | 12.6606 | 12.2419 | -9.7972 | 17.4672 | 28.1964 | 13.3154 | 10.8673 | 7.1171 | 9.7523 | -5.9854 | -12.6416 | 33.648 | 12.2991 | 20.6112 | 25.5225 | 29.9638 | 28.4891 | 47.5414 | 16.3817 | 5.8986 | 12.2241 | 7.3576 | 9.9064 | 11.2273 | 15.0537 | 14.8789 | 11.4696 | 0.0004 | -0.0044 | 0.0002 | 0.0041 | 0.0376 | -0.0073 | 0.0133 | -359.9065 | 17.3843 | -359.9496 | 18.1091 | -360.0511 | 17.4623 | -360.1065 | 17.9777 | -351.5151 | 17.9982 | -351.5243 | 17.487
12:47 | 5592 | -42.8011 | -16.1048 | 0.4103 | 217.093 | 459.9468 | 437.2729 | -1.8316 | -16.7138 | 35.5119 | 21.5395 | 25.0011 | 12.7116 | 12.2019 | -9.8417 | 17.4065 | 28.1592 | 13.3159 | 10.8647 | 7.1202 | 9.7529 | -5.9693 | -12.6153 | 33.7691 | 12.3393 | 20.5811 | 25.4577 | 29.9361 | 28.4028 | 47.5448 | 16.4627 | 5.8966 | 12.2218 | 7.3549 | 9.9069 | 11.2162 | 15.079 | 14.8913 | 11.4692 | 0.0005 | -0.0048 | 0.0004 | 0.0043 | 0.0158 | 0.0071 | 0.0063 | -359.7927 | 17.3453 | -359.9311 | 18.144 | -360.1404 | 17.4911 | -360.1311 | 17.9243 | -351.4351 | 17.951 | -351.5274 | 17.528
12:47 | 5593 | -42.868 | -16.0541 | 0.2879 | 217.0766 | 459.967 | 437.3016 | -1.766 | -16.7133 | 35.6173 | 21.5568 | 25.0489 | 12.755 | 12.2735 | -9.7462 | 17.4519 | 28.2502 | 13.3162 | 10.8678 | 7.1154 | 9.7532 | -5.9726 | -12.611 | 33.6416 | 12.4121 | 20.7024 | 25.5055 | 29.9482 | 28.4308 | 47.5184 | 16.4401 | 5.897 | 12.2199 | 7.3541 | 9.9063 | 11.2582 | 15.1039 | 14.8645 | 11.5112 | 0.0005 | -0.0043 | 0 | 0.0043 | 0.0215 | -0.0022 | -0.0216 | -359.9004 | 17.3905 | -359.9157 | 18.1009 | -360.0111 | 17.4336 | -360.1096 | 17.9572 | -351.4905 | 17.9962 | -351.5059 | 17.4747
12:47 | 5594 | -42.7834 | -15.9748 | 0.3482 | 217.0751 | 459.997 | 437.3375 | -1.7649 | -16.7551 | 35.7261 | 21.5546 | 25.0764 | 12.8771 | 12.2987 | -9.8183 | 17.5049 | 28.2724 | 13.3158 | 10.8658 | 7.1173 | 9.7541 | -5.9917 | -12.7347 | 33.5479 | 12.5684 | 20.8154 | 25.443 | 29.9854 | 28.4299 | 47.5209 | 16.4239 | 5.8975 | 12.2231 | 7.3546 | 9.9076 | 11.2473 | 15.1294 | 14.9806 | 11.4576 | -0.0001 | -0.0038 | 0.0001 | 0.0045 | 0.0389 | -0.032 | 0.0132 | -359.7803 | 17.3391 | -359.9311 | 18.1379 | -360.1465 | 17.4705 | -360.0727 | 17.9099 | -351.4013 | 17.9551 | -351.4843 | 17.5219
12:47 | 5595 | -42.6847 | -15.938 | 0.4349 | 217.1749 | 460.0663 | 437.404 | -1.7982 | -16.6294 | 35.6686 | 21.5081 | 25.0357 | 12.7164 | 12.1806 | -9.8645 | 17.5701 | 28.2962 | 13.3149 | 10.8636 | 7.1147 | 9.7534 | -6.0549 | -12.8166 | 33.5218 | 12.4896 | 20.81 | 25.5309 | 29.9886 | 28.4371 | 47.565 | 16.3306 | 5.8968 | 12.2213 | 7.357 | 9.9079 | 11.184 | 15.1304 | 14.9687 | 11.437 | -0.0005 | -0.0038 | 0.0002 | 0.004 | 0.0182 | -0.0033 | -0.0045 | -359.8727 | 17.3658 | -359.8757 | 18.0783 | -359.9773 | 17.4356 | -360.085 | 17.9613 | -351.4782 | 17.9839 | -351.4597 | 17.4664
12:47 | 5596 | -42.7079 | -16.0221 | 0.3676 | 217.0958 | 459.9728 | 437.3121 | -1.7462 | -16.5541 | 35.6903 | 21.4324 | 25.0179 | 12.7719 | 12.1723 | -9.7578 | 17.5403 | 28.2018 | 13.3167 | 10.8657 | 7.1169 | 9.7533 | -5.9451 | -12.7454 | 33.5346 | 12.2936 | 20.7423 | 25.4657 | 29.9755 | 28.4544 | 47.5253 | 16.3823 | 5.8982 | 12.2243 | 7.3612 | 9.9062 | 11.2168 | 15.1831 | 14.9826 | 11.4698 | 0.0001 | -0.0041 | 0.0001 | 0.0042 | 0.0272 | 0.0007 | -0.0106 | -359.7711 | 17.3412 | -359.9065 | 18.1276 | -360.0973 | 17.4582 | -360.0388 | 17.912 | -351.3766 | 17.9674 | -351.4997 | 17.526
12:47 | 5597 | -42.6319 | -16.0258 | 0.3326 | 217.0984 | 459.9151 | 437.2645 | -1.8094 | -16.6581 | 35.5774 | 21.4579 | 25.0558 | 12.7146 | 12.1737 | -9.7084 | 17.5848 | 28.2057 | 13.3163 | 10.864 | 7.1168 | 9.7538 | -5.946 | -12.7767 | 33.5169 | 12.2449 | 20.7846 | 25.4873 | 30.0165 | 28.4425 | 47.4691 | 16.2812 | 5.8963 | 12.2201 | 7.3576 | 9.9071 | 11.1847 | 15.1443 | 14.9697 | 11.5232 | 0.0003 | -0.0048 | 0 | 0.0043 | 0.0335 | -0.0001 | 0.0015 | -359.8204 | 17.3576 | -359.8665 | 18.0742 | -359.9927 | 17.4521 | -360.1127 | 17.9531 | -351.472 | 17.9756 | -351.4597 | 17.4747
12:47 | 5598 | -42.5801 | -15.9002 | 0.3716 | 217.1135 | 459.9106 | 437.3304 | -1.7871 | -16.6608 | 35.5353 | 21.4614 | 25.1164 | 12.7596 | 12.2451 | -9.7555 | 17.6103 | 28.2741 | 13.3155 | 10.8649 | 7.116 | 9.7524 | -6.0325 | -12.7202 | 33.5528 | 11.8397 | 20.8525 | 25.536 | 30.0122 | 28.4827 | 47.4719 | 16.3261 | 5.8974 | 12.2242 | 7.3613 | 9.9076 | 11.2158 | 15.1947 | 15.0072 | 11.5115 | 0.0007 | -0.0045 | -0.0002 | 0.0041 | 0.0267 | -0.0165 | -0.0012 | -359.7957 | 17.3535 | -359.9342 | 18.1235 | -360.0696 | 17.4439 | -360.0573 | 17.9038 | -351.4228 | 17.9756 | -351.5059 | 17.5116
12:47 | 5599 | -42.4731 | -15.8198 | 0.4009 | 217.0848 | 459.9978 | 437.4128 | -1.7676 | -16.5435 | 35.6176 | 21.4453 | 25.1679 | 12.781 | 12.2852 | -9.8243 | 17.5904 | 28.2332 | 13.315 | 10.8689 | 7.1164 | 9.7528 | -6.0179 | -12.7705 | 33.5261 | 12.0335 | 20.8444 | 25.5003 | 30.0407 | 28.4646 | 47.545 | 16.3917 | 5.8967 | 12.2221 | 7.3558 | 9.906 | 11.2162 | 15.2081 | 14.9819 | 11.4799 | 0.0004 | -0.0042 | 0.0002 | 0.0041 | 0.0174 | -0.0102 | -0.0246 | -359.845 | 17.3494 | -359.845 | 18.0721 | -360.0142 | 17.4439 | -360.0758 | 17.9448 | -351.4474 | 17.9736 | -351.4228 | 17.4767
12:47 | 5600 | -42.4418 | -15.8269 | 0.3168 | 217.1203 | 459.9266 | 437.3186 | -1.7113 | -16.5222 | 35.6024 | 21.4251 | 25.1095 | 12.8443 | 12.1725 | -9.613 | 17.6195 | 28.2469 | 13.3171 | 10.8654 | 7.1164 | 9.7529 | -6.0645 | -12.7173 | 33.6241 | 12.3043 | 20.7834 | 25.5434 | 30.1202 | 28.5474 | 47.5565 | 16.4029 | 5.8978 | 12.222 | 7.3608 | 9.9081 | 11.2059 | 15.0408 | 14.8918 | 11.4696 | -0.0002 | -0.0039 | 0.0001 | 0.004 | 0.0173 | 0.007 | -0.0011 | -359.7773 | 17.3391 | -359.8942 | 18.1173 | -360.0481 | 17.4541 | -360.0758 | 17.9038 | -351.4013 | 17.9695 | -351.4659 | 17.5116
12:47 | 5601 | -42.5662 | -15.9209 | 0.3714 | 217.1352 | 459.9456 | 437.3192 | -1.6855 | -16.6413 | 35.6364 | 21.4242 | 25.06 | 12.7678 | 12.2574 | -9.6455 | 17.5507 | 28.1559 | 13.3152 | 10.8652 | 7.1138 | 9.7527 | -5.9502 | -12.6659 | 33.6598 | 12.35 | 20.8277 | 25.4896 | 30.039 | 28.4525 | 47.5547 | 16.291 | 5.8974 | 12.2197 | 7.3589 | 9.9069 | 11.2063 | 15.0671 | 14.9182 | 11.4486 | -0.0002 | -0.0038 | 0.0001 | 0.0044 | 0.0265 | -0.0149 | -0.0086 | -359.768 | 17.3556 | -359.8911 | 18.0906 | -359.9896 | 17.448 | -360.045 | 17.9366 | -351.4382 | 17.9818 | -351.4782 | 17.4972
12:47 | 5602 | -42.4622 | -15.7741 | 0.4175 | 217.2242 | 459.9211 | 437.3721 | -1.6923 | -16.5507 | 35.7172 | 21.417 | 25.0507 | 12.9062 | 12.3325 | -9.627 | 17.5704 | 28.1366 | 13.3152 | 10.8678 | 7.1152 | 9.752 | -6.0008 | -12.6538 | 33.7695 | 12.3134 | 20.8164 | 25.3978 | 30.0047 | 28.5151 | 47.5691 | 16.3167 | 5.8988 | 12.2221 | 7.3608 | 9.9057 | 11.1623 | 15.0008 | 14.9035 | 11.4366 | 0.0002 | -0.0043 | 0.0003 | 0.0041 | 0.0359 | 0.003 | -0.0001 | -359.7865 | 17.3453 | -359.888 | 18.1071 | -360.0234 | 17.4459 | -360.0542 | 17.9223 | -351.4136 | 17.9756 | -351.5059 | 17.5055
12:47 | 5603 | -42.4098 | -15.742 | 0.4176 | 217.1939 | 459.9882 | 437.3437 | -1.6822 | -16.6375 | 35.5577 | 21.4042 | 25.0333 | 12.9972 | 12.3004 | -9.671 | 17.5145 | 28.1601 | 13.3155 | 10.8668 | 7.1116 | 9.7531 | -6.0781 | -12.7304 | 33.6194 | 12.3531 | 20.9675 | 25.4567 | 30.0456 | 28.5523 | 47.5247 | 16.3613 | 5.8974 | 12.2228 | 7.3586 | 9.9078 | 11.2477 | 15.0912 | 14.9165 | 11.458 | 0.0005 | -0.0046 | 0.0003 | 0.0042 | 0.022 | 0.032 | -0.001 | -359.805 | 17.3268 | -359.8573 | 18.0906 | -360.0234 | 17.448 | -360.1188 | 17.9264 | -351.4197 | 17.9756 | -351.4382 | 17.4808
12:47 | 5604 | -42.5074 | -15.9457 | 0.4144 | 217.1039 | 459.8388 | 437.3304 | -1.682 | -16.714 | 35.5677 | 21.3924 | 25.0137 | 12.9635 | 12.1977 | -9.7449 | 17.4549 | 28.1893 | 13.3157 | 10.8679 | 7.1148 | 9.7527 | -6.0933 | -12.7228 | 33.7144 | 12.2921 | 20.8929 | 25.4278 | 30.1091 | 28.4783 | 47.4646 | 16.3339 | 5.8952 | 12.2202 | 7.3553 | 9.9073 | 11.2271 | 15.0922 | 14.8528 | 11.4801 | 0.0004 | -0.0045 | 0.0001 | 0.0043 | 0.0481 | -0.0386 | -0.0083 | -359.7711 | 17.3597 | -359.9034 | 18.105 | -360.0234 | 17.4397 | -360.0327 | 17.9182 | -351.432 | 17.9818 | -351.4997 | 17.4952
12:47 | 5605 | -42.821 | -16.1089 | 0.397 | 217.1562 | 459.8188 | 437.3505 | -1.7036 | -16.716 | 35.624 | 21.3431 | 25.0298 | 12.9811 | 12.2338 | -9.8089 | 17.5158 | 28.2327 | 13.3155 | 10.8719 | 7.1156 | 9.7534 | -6.1909 | -12.7384 | 33.6927 | 12.3662 | 20.9224 | 25.5288 | 30.0868 | 28.5045 | 47.47 | 16.2225 | 5.896 | 12.221 | 7.3567 | 9.9075 | 11.2162 | 15.079 | 14.9172 | 11.4799 | 0 | -0.0039 | 0 | 0.0043 | 0.0275 | 0.0079 | 0.0001 | -359.8019 | 17.3207 | -359.8388 | 18.0783 | -360.0265 | 17.4726 | -360.0973 | 17.9387 | -351.432 | 17.9633 | -351.432 | 17.489
12:47 | 5606 | -42.7383 | -15.9528 | 0.4165 | 217.2031 | 459.8115 | 437.3852 | -1.7436 | -16.7516 | 35.6884 | 21.3407 | 24.9872 | 12.9387 | 12.2622 | -9.7569 | 17.5201 | 28.2277 | 13.3164 | 10.8662 | 7.1126 | 9.7547 | -6.1483 | -12.7067 | 33.6148 | 12.3884 | 21.0098 | 25.4761 | 30.0895 | 28.5264 | 47.5318 | 16.3127 | 5.8966 | 12.2216 | 7.3543 | 9.907 | 11.1954 | 15.054 | 14.8921 | 11.4698 | -0.0002 | -0.0037 | 0.0003 | 0.0045 | -0.0004 | 0.0168 | 0.0136 | -359.8019 | 17.3679 | -359.9188 | 18.1029 | -360.0419 | 17.4274 | -360.0234 | 17.9182 | -351.472 | 17.9921 | -351.4966 | 17.4952
12:47 | 5607 | -42.5406 | -15.7069 | 0.3719 | 217.2094 | 459.7998 | 437.4452 | -1.8151 | -16.7779 | 35.7549 | 21.3732 | 25.0287 | 12.9773 | 12.2686 | -9.8742 | 17.5306 | 28.295 | 13.316 | 10.8688 | 7.1124 | 9.7517 | -6.1837 | -12.6635 | 33.5713 | 12.322 | 20.9312 | 25.5198 | 30.0654 | 28.496 | 47.5608 | 16.3454 | 5.8972 | 12.2238 | 7.3601 | 9.9069 | 11.2173 | 15.0676 | 14.9187 | 11.5024 | -0.0001 | -0.0039 | 0.0002 | 0.0041 | -0.0054 | -0.0008 | -0.0058 | -359.765 | 17.3166 | -359.8296 | 18.0824 | -360.0296 | 17.4747 | -360.125 | 17.9407 | -351.4289 | 17.9592 | -351.4074 | 17.4767
12:47 | 5608 | -42.5576 | -15.8301 | 0.3716 | 217.2826 | 459.8047 | 437.459 | -1.6507 | -16.7191 | 35.797 | 21.441 | 25.0568 | 13.0352 | 12.2576 | -9.8178 | 17.522 | 28.386 | 13.3175 | 10.8671 | 7.1158 | 9.7535 | -6.1289 | -12.6415 | 33.597 | 12.2975 | 20.8591 | 25.5091 | 30.0387 | 28.5005 | 47.5543 | 16.397 | 5.8972 | 12.2226 | 7.3592 | 9.9083 | 11.2059 | 15.0408 | 14.9177 | 11.4909 | 0.0004 | -0.0044 | 0.0001 | 0.0043 | 0.0447 | -0.0293 | -0.0071 | -359.8204 | 17.3699 | -359.9373 | 18.1071 | -360.0265 | 17.4274 | -360.0173 | 17.912 | -351.472 | 18.0044 | -351.5366 | 17.4952
12:47 | 5609 | -42.5862 | -15.8849 | 0.3789 | 217.3357 | 459.8922 | 437.4842 | -1.672 | -16.654 | 35.8189 | 21.4994 | 25.0219 | 12.9155 | 12.248 | -9.7374 | 17.4614 | 28.3209 | 13.316 | 10.8698 | 7.1139 | 9.7519 | -6.084 | -12.6076 | 33.6017 | 12.3328 | 20.8373 | 25.3871 | 30.0229 | 28.519 | 47.5581 | 16.4594 | 5.8961 | 12.2189 | 7.3552 | 9.9066 | 11.2153 | 15.052 | 14.8901 | 11.4149 | 0.0005 | -0.0047 | -0.0001 | 0.0042 | 0.0267 | -0.0038 | -0.0222 | -359.7773 | 17.3227 | -359.8111 | 18.0845 | -360.0265 | 17.4767 | -360.1219 | 17.9428 | -351.4382 | 17.9654 | -351.4474 | 17.4952
12:47 | 5610 | -42.5053 | -15.9719 | 0.4087 | 217.2303 | 459.7868 | 437.4267 | -1.6241 | -16.6025 | 35.7741 | 21.475 | 25.0668 | 13.011 | 12.1534 | -9.7075 | 17.4834 | 28.2988 | 13.3151 | 10.869 | 7.1129 | 9.752 | -6.1001 | -12.5979 | 33.6828 | 12.3887 | 20.9785 | 25.4229 | 30.0388 | 28.552 | 47.5716 | 16.4434 | 5.8971 | 12.2225 | 7.359 | 9.9071 | 11.2273 | 15.0021 | 14.853 | 11.4482 | 0.0005 | -0.0042 | 0.0003 | 0.0041 | 0.0067 | 0.0075 | -0.0073 | -359.8142 | 17.374 | -359.9342 | 18.1132 | -360.0081 | 17.4295 | -360.0327 | 17.914 | -351.4843 | 18.0085 | -351.5336 | 17.5075
12:47 | 5611 | -42.3361 | -15.8407 | 0.4621 | 217.2316 | 459.884 | 437.4395 | -1.6085 | -16.5738 | 35.7146 | 21.5244 | 25.1496 | 13.0031 | 12.2713 | -9.8068 | 17.4001 | 28.24 | 13.3141 | 10.8669 | 7.1176 | 9.7519 | -6.1611 | -12.6055 | 33.6287 | 12.4037 | 20.9401 | 25.4976 | 30.0254 | 28.5488 | 47.5679 | 16.4214 | 5.8958 | 12.2196 | 7.3543 | 9.9058 | 11.2567 | 14.9857 | 14.8755 | 11.3601 | -0.0001 | -0.0039 | 0.0001 | 0.004 | 0.0346 | -0.0299 | -0.0238 | -359.7742 | 17.3083 | -359.848 | 18.1009 | -360.0542 | 17.4788 | -360.1127 | 17.9305 | -351.4197 | 17.9572 | -351.4413 | 17.4972
12:47 | 5612 | -42.2963 | -15.8371 | 0.4213 | 217.2881 | 459.7738 | 437.4401 | -1.5433 | -16.4783 | 35.7238 | 21.5078 | 25.1278 | 13.1703 | 12.3051 | -9.7688 | 17.5698 | 28.2307 | 13.3151 | 10.8711 | 7.1169 | 9.754 | -6.1535 | -12.5906 | 33.6631 | 12.3903 | 20.9013 | 25.5134 | 30.0622 | 28.4722 | 47.5393 | 16.3625 | 5.8963 | 12.2216 | 7.3579 | 9.9048 | 11.2057 | 15.0147 | 14.7752 | 11.3946 | -0.0002 | -0.0036 | 0 | 0.0043 | 0.005 | 0.0264 | -0.0147 | -359.8573 | 17.3782 | -359.9434 | 18.1091 | -359.9988 | 17.411 | -360.0511 | 17.9346 | -351.4874 | 18.0208 | -351.5336 | 17.4993
12:47 | 5613 | -42.3817 | -15.9124 | 0.355 | 217.2502 | 459.8497 | 437.5101 | -1.5737 | -16.4552 | 35.8675 | 21.5515 | 25.1583 | 12.9901 | 12.3509 | -9.7404 | 17.5466 | 28.2724 | 13.3155 | 10.8669 | 7.1129 | 9.7533 | -6.2314 | -12.639 | 33.6807 | 12.3833 | 20.8415 | 25.5925 | 30.1078 | 28.494 | 47.568 | 16.2738 | 5.8961 | 12.2182 | 7.3562 | 9.9053 | 11.1836 | 14.9879 | 14.7742 | 11.3725 | 0.0001 | -0.0043 | 0.0001 | 0.0043 | 0.045 | -0.0276 | 0.0142 | -359.765 | 17.3166 | -359.8573 | 18.1194 | -360.0911 | 17.489 | -360.085 | 17.9182 | -351.4413 | 17.949 | -351.472 | 17.5116
12:47 | 5614 | -42.3812 | -15.8884 | 0.4254 | 217.2631 | 459.881 | 437.4866 | -1.6375 | -16.501 | 35.8049 | 21.5024 | 25.135 | 12.9725 | 12.2833 | -9.8661 | 17.5347 | 28.2758 | 13.316 | 10.8688 | 7.1151 | 9.7536 | -6.231 | -12.7599 | 33.5923 | 12.2936 | 20.8356 | 25.527 | 30.0653 | 28.4883 | 47.6134 | 16.4168 | 5.8967 | 12.2195 | 7.356 | 9.9055 | 11.2368 | 14.9877 | 14.8386 | 11.4044 | 0.0005 | -0.0044 | 0.0003 | 0.0043 | 0.0134 | -0.0091 | -0.0029 | -359.8604 | 17.3699 | -359.9065 | 18.0988 | -359.9896 | 17.4377 | -360.0481 | 17.951 | -351.5028 | 18.0023 | -351.5213 | 17.4788
12:47 | 5615 | -42.3724 | -15.9337 | 0.3879 | 217.254 | 459.9044 | 437.4904 | -1.5622 | -16.4471 | 35.7773 | 21.5593 | 24.9891 | 12.921 | 12.1975 | -9.8354 | 17.4992 | 28.2185 | 13.3152 | 10.8692 | 7.1133 | 9.7527 | -6.1855 | -12.7086 | 33.6675 | 12.2247 | 20.8413 | 25.52 | 30.0573 | 28.4646 | 47.6245 | 16.4086 | 5.8968 | 12.2222 | 7.3579 | 9.9047 | 11.2164 | 15.0147 | 14.7622 | 11.4267 | 0.0005 | -0.0046 | 0.0002 | 0.0041 | 0.0037 | 0.0159 | 0.0129 | -359.768 | 17.335 | -359.885 | 18.1317 | -360.0911 | 17.4747 | -360.0665 | 17.9182 | -351.4136 | 17.9654 | -351.4997 | 17.5198
12:47 | 5616 | -42.3184 | -15.8959 | 0.375 | 217.2457 | 459.7551 | 437.4464 | -1.5275 | -16.5315 | 35.7775 | 21.5245 | 25.1109 | 12.9313 | 12.2403 | -9.8668 | 17.5525 | 28.3407 | 13.3157 | 10.8681 | 7.1124 | 9.754 | -6.1755 | -12.6108 | 33.6899 | 12.2525 | 20.8609 | 25.5437 | 30.003 | 28.4316 | 47.6165 | 16.4672 | 5.8962 | 12.2208 | 7.3579 | 9.9051 | 11.2479 | 14.9753 | 14.8003 | 11.3513 | 0.0002 | -0.0042 | 0.0002 | 0.0043 | 0.0198 | -0.0166 | -0.0067 | -359.8634 | 17.3556 | -359.9219 | 18.0988 | -359.9988 | 17.45 | -360.0727 | 17.9448 | -351.4813 | 17.9941 | -351.5059 | 17.487
12:47 | 5617 | -42.4531 | -15.903 | 0.3979 | 217.2757 | 459.925 | 437.4305 | -1.5899 | -16.4941 | 35.7853 | 21.5438 | 25.1625 | 13.042 | 12.2071 | -9.8143 | 17.5524 | 28.2402 | 13.3142 | 10.8702 | 7.1102 | 9.7518 | -6.1667 | -12.663 | 33.6963 | 12.2384 | 20.8627 | 25.5698 | 29.9103 | 28.4525 | 47.4822 | 16.4306 | 5.8964 | 12.2216 | 7.3557 | 9.9062 | 11.2269 | 15.0145 | 14.8913 | 11.4692 | -0.0002 | -0.0038 | 0.0002 | 0.0044 | 0.0093 | 0.0098 | -0.0208 | -359.765 | 17.3371 | -359.9004 | 18.1071 | -360.0788 | 17.4747 | -360.1004 | 17.9325 | -351.4105 | 17.9736 | -351.4966 | 17.5137
12:47 | 5618 | -42.4012 | -15.8177 | 0.3006 | 217.2242 | 459.7801 | 437.3431 | -1.4856 | -16.5424 | 35.882 | 21.5562 | 25.1178 | 12.974 | 12.2384 | -9.8117 | 17.5721 | 28.2203 | 13.3155 | 10.8653 | 7.108 | 9.7518 | -6.2039 | -12.7214 | 33.6041 | 12.3195 | 20.8967 | 25.5197 | 30.0467 | 28.4278 | 47.6231 | 16.4946 | 5.8958 | 12.2235 | 7.3591 | 9.9059 | 11.1947 | 15.0917 | 14.8652 | 11.437 | -0.0002 | -0.0039 | 0.0002 | 0.0041 | 0.0149 | -0.011 | -0.0173 | -359.8357 | 17.3679 | -359.888 | 18.1071 | -360.0419 | 17.4439 | -360.0665 | 17.9387 | -351.4689 | 17.988 | -351.5305 | 17.5034
12:47 | 5619 | -42.4175 | -15.8561 | 0.3714 | 217.3217 | 459.9291 | 437.3785 | -1.5295 | -16.5935 | 35.8325 | 21.5246 | 25.0837 | 12.9738 | 12.3569 | -9.7566 | 17.5665 | 28.2234 | 13.3168 | 10.8663 | 7.1118 | 9.7535 | -6.1093 | -12.4288 | 33.7072 | 12.1512 | 20.7968 | 25.4896 | 29.9359 | 28.4465 | 47.6077 | 16.5042 | 5.8981 | 12.2233 | 7.3578 | 9.9072 | 11.2368 | 15.091 | 14.9033 | 11.4471 | 0.0002 | -0.0043 | 0.0001 | 0.0041 | 0.0041 | -0.0061 | 0.0001 | -359.7834 | 17.3412 | -359.8696 | 18.1071 | -360.0511 | 17.4685 | -360.0911 | 17.9366 | -351.4474 | 17.9818 | -351.5059 | 17.5055
12:47 | 5620 | -42.5047 | -15.9277 | 0.3667 | 217.2815 | 459.8982 | 437.3621 | -1.5466 | -16.5418 | 35.8039 | 21.4722 | 25.0477 | 13.1034 | 12.2218 | -9.7665 | 17.5863 | 28.2536 | 13.3162 | 10.8702 | 7.1124 | 9.7543 | -6.1447 | -12.4895 | 33.7094 | 12.1885 | 20.9068 | 25.5128 | 29.9773 | 28.4194 | 47.583 | 16.382 | 5.8982 | 12.2203 | 7.3572 | 9.9083 | 11.2378 | 15.0406 | 14.8916 | 11.4373 | 0.0005 | -0.0047 | 0.0002 | 0.0043 | 0.016 | -0.0015 | 0.0034 | -359.7957 | 17.3453 | -359.8757 | 18.0886 | -360.0327 | 17.4623 | -360.0942 | 17.9448 | -351.4566 | 17.9839 | -351.4813 | 17.4993
12:47 | 5621 | -42.6031 | -16.0088 | 0.3707 | 217.2724 | 459.9019 | 437.3998 | -1.5514 | -16.6062 | 35.7837 | 21.5014 | 25.0891 | 12.9303 | 12.2065 | -9.8122 | 17.5714 | 28.2613 | 13.316 | 10.8706 | 7.1118 | 9.7531 | -6.1238 | -12.5792 | 33.5856 | 12.1533 | 20.8265 | 25.4584 | 29.892 | 28.4142 | 47.6154 | 16.4173 | 5.8979 | 12.2241 | 7.3591 | 9.9068 | 11.2162 | 15.0661 | 14.8655 | 11.4478 | 0.0005 | -0.0044 | 0 | 0.0042 | 0.0442 | -0.0189 | -0.0264 | -359.7865 | 17.3535 | -359.925 | 18.1153 | -360.0419 | 17.45 | -360.0542 | 17.9243 | -351.472 | 17.9798 | -351.5059 | 17.5157
12:47 | 5622 | -42.7439 | -16.075 | 0.3522 | 217.3115 | 459.8228 | 437.351 | -1.5365 | -16.6475 | 35.7984 | 21.5284 | 25.0928 | 12.7825 | 12.1725 | -9.8028 | 17.5083 | 28.1774 | 13.3157 | 10.869 | 7.1118 | 9.7541 | -6.1842 | -12.5571 | 33.4743 | 12.2144 | 20.8102 | 25.5094 | 29.9682 | 28.3728 | 47.5144 | 16.35 | 5.8964 | 12.2185 | 7.3557 | 9.9051 | 11.2262 | 15.091 | 14.8903 | 11.4578 | 0 | -0.0039 | 0.0002 | 0.0041 | 0.0138 | -0.022 | 0.0004 | -359.7957 | 17.3289 | -359.8419 | 18.0927 | -360.0173 | 17.4747 | -360.1558 | 17.9448 | -351.4443 | 17.9633 | -351.472 | 17.4849
12:47 | 5623 | -42.639 | -15.9329 | 0.3851 | 217.3468 | 459.8928 | 437.4114 | -1.5358 | -16.6199 | 35.8387 | 21.6012 | 25.1757 | 12.9335 | 12.2106 | -9.868 | 17.5346 | 28.2231 | 13.3162 | 10.8707 | 7.1154 | 9.7534 | -6.196 | -12.5676 | 33.5203 | 12.3853 | 20.8377 | 25.5499 | 29.9878 | 28.392 | 47.5637 | 16.3908 | 5.8972 | 12.2207 | 7.3613 | 9.9063 | 11.2048 | 15.0781 | 14.8257 | 11.4578 | -0.0003 | -0.0037 | 0.0001 | 0.0042 | 0.0256 | -0.0118 | -0.0191 | -359.808 | 17.3535 | -359.9373 | 18.1071 | -360.0419 | 17.4377 | -360.0327 | 17.9161 | -351.4843 | 18.0023 | -351.5305 | 17.5137
12:47 | 5624 | -42.7011 | -16.0455 | 0.4204 | 217.3111 | 459.9551 | 437.419 | -1.5275 | -16.6381 | 35.7906 | 21.6644 | 25.2135 | 13.0001 | 12.3724 | -9.7937 | 17.5243 | 28.2253 | 13.3151 | 10.8687 | 7.111 | 9.754 | -6.2015 | -12.5404 | 33.4968 | 12.3464 | 20.8705 | 25.525 | 29.9717 | 28.4256 | 47.5109 | 16.4147 | 5.898 | 12.2217 | 7.3613 | 9.9067 | 11.2149 | 15.0515 | 14.9025 | 11.3931 | -0.0002 | -0.004 | 0.0001 | 0.0043 | 0.0252 | -0.0202 | 0.0073 | -359.805 | 17.3145 | -359.8296 | 18.0824 | -360.0481 | 17.487 | -360.1219 | 17.9469 | -351.4597 | 17.9572 | -351.4351 | 17.489
12:47 | 5625 | -42.7059 | -15.9506 | 0.42 | 217.3438 | 459.9098 | 437.5481 | -1.5203 | -16.6276 | 35.734 | 21.5974 | 25.1612 | 13.0264 | 12.3663 | -9.7214 | 17.5169 | 28.2941 | 13.3165 | 10.8693 | 7.1139 | 9.7535 | -6.1999 | -12.5009 | 33.6002 | 12.335 | 20.8895 | 25.6088 | 29.9968 | 28.4405 | 47.5284 | 16.409 | 5.8946 | 12.2227 | 7.3592 | 9.9067 | 11.2162 | 15.079 | 14.9043 | 11.4372 | 0.0002 | -0.0046 | 0.0002 | 0.0042 | -0.012 | 0.024 | -0.0071 | -359.8296 | 17.3597 | -359.9342 | 18.1112 | -360.0265 | 17.4213 | -360.0204 | 17.9264 | -351.4874 | 18.0147 | -351.5459 | 17.5075
12:47 | 5626 | -42.6275 | -15.9407 | 0.485 | 217.4073 | 459.9662 | 437.5893 | -1.4649 | -16.6185 | 35.799 | 21.541 | 25.2353 | 13.05 | 12.3865 | -9.7338 | 17.4911 | 28.1975 | 13.3155 | 10.8684 | 7.1136 | 9.7524 | -6.2323 | -12.5914 | 33.6416 | 12.2816 | 20.8621 | 25.4892 | 30.019 | 28.4214 | 47.5764 | 16.4318 | 5.8966 | 12.2215 | 7.3587 | 9.9068 | 11.2155 | 15.1168 | 14.9033 | 11.4684 | 0.0005 | -0.0046 | 0.0004 | 0.0042 | -0.0075 | -0.0086 | -0.0178 | -359.7865 | 17.294 | -359.8265 | 18.0927 | -360.045 | 17.4931 | -360.125 | 17.9469 | -351.4351 | 17.9531 | -351.4443 | 17.4972
12:47 | 5627 | -42.538 | -15.9067 | 0.4347 | 217.3537 | 459.9233 | 437.4982 | -1.5838 | -16.6441 | 35.7602 | 21.5846 | 25.1407 | 13.0311 | 12.3741 | -9.8156 | 17.5093 | 28.1091 | 13.3176 | 10.8673 | 7.1142 | 9.7532 | -6.2493 | -12.5948 | 33.6633 | 12.3078 | 20.7517 | 25.4772 | 29.9795 | 28.4633 | 47.6077 | 16.4498 | 5.8961 | 12.2265 | 7.3609 | 9.9091 | 11.2481 | 15.1692 | 14.9428 | 11.501 | 0.0002 | -0.0045 | 0.0002 | 0.0042 | 0.0074 | 0.0037 | 0.0072 | -359.8634 | 17.3597 | -359.9157 | 18.105 | -360.0142 | 17.4172 | -360.0296 | 17.9264 | -351.5274 | 18.0085 | -351.5366 | 17.4931
12:47 | 5628 | -42.4747 | -15.8033 | 0.4308 | 217.365 | 459.9459 | 437.4274 | -1.6165 | -16.6405 | 35.7792 | 21.6192 | 25.1653 | 13.0607 | 12.4815 | -9.9003 | 17.4506 | 28.1129 | 13.3169 | 10.8673 | 7.1133 | 9.7522 | -6.2548 | -12.5542 | 33.7048 | 12.34 | 20.7301 | 25.4129 | 30.0481 | 28.4469 | 47.5697 | 16.4332 | 5.897 | 12.2229 | 7.3604 | 9.9076 | 11.2494 | 15.1451 | 14.9963 | 11.5131 | 0 | -0.0037 | 0 | 0.0043 | 0.0243 | -0.0115 | -0.0033 | -359.7557 | 17.3022 | -359.8265 | 18.1214 | -360.0881 | 17.4829 | -360.1034 | 17.9284 | -351.4136 | 17.951 | -351.4782 | 17.5116
12:47 | 5629 | -42.4833 | -15.8503 | 0.3517 | 217.3538 | 459.9721 | 437.3518 | -1.6484 | -16.5745 | 35.7741 | 21.6207 | 25.1703 | 13.1097 | 12.5141 | -9.8509 | 17.4709 | 28.0938 | 13.3174 | 10.8706 | 7.1145 | 9.7549 | -6.2173 | -12.5173 | 33.7672 | 12.2156 | 20.6204 | 25.399 | 30.0123 | 28.4581 | 47.523 | 16.4263 | 5.8966 | 12.2219 | 7.3593 | 9.9076 | 11.195 | 15.1051 | 15.008 | 11.5228 | -0.0002 | -0.0038 | 0.0003 | 0.0043 | 0.0139 | -0.0196 | -0.029 | -359.8419 | 17.3535 | -359.9157 | 18.1071 | -359.9711 | 17.4233 | -360.0111 | 17.9366 | -351.4813 | 18.0064 | -351.5305 | 17.4829
12:47 | 5630 | -42.4402 | -15.8096 | 0.3384 | 217.4134 | 459.8603 | 437.3353 | -1.5481 | -16.5297 | 35.923 | 21.6366 | 25.1772 | 13.0879 | 12.4428 | -9.8023 | 17.4824 | 28.1544 | 13.3167 | 10.8666 | 7.1155 | 9.7521 | -6.1646 | -12.53 | 33.6751 | 12.2219 | 20.6802 | 25.4104 | 30.043 | 28.4314 | 47.5643 | 16.4757 | 5.8974 | 12.2222 | 7.3604 | 9.907 | 11.2274 | 15.2218 | 15.0214 | 11.5659 | 0.0001 | -0.0042 | 0.0001 | 0.004 | 0.0302 | -0.0173 | -0.0083 | -359.7557 | 17.3001 | -359.8788 | 18.1502 | -360.1004 | 17.4726 | -360.0758 | 17.914 | -351.3889 | 17.9572 | -351.4782 | 17.5178
12:47 | 5631 | -42.332 | -15.6998 | 0.4625 | 217.4135 | 459.9327 | 437.373 | -1.6069 | -16.5325 | 35.8037 | 21.7609 | 25.2137 | 13.1067 | 12.4763 | -9.8284 | 17.4616 | 28.1796 | 13.316 | 10.8683 | 7.1145 | 9.7526 | -6.0091 | -12.4892 | 33.7441 | 12.3077 | 20.6252 | 25.5105 | 29.9902 | 28.4589 | 47.5508 | 16.4288 | 5.8961 | 12.2241 | 7.3594 | 9.9068 | 11.2057 | 15.2213 | 14.9692 | 11.5121 | 0.0005 | -0.0046 | 0.0001 | 0.0044 | 0.0465 | -0.0281 | -0.0227 | -359.8173 | 17.3391 | -359.8788 | 18.1071 | -359.9896 | 17.4356 | -360.0881 | 17.9448 | -351.4782 | 17.9941 | -351.4905 | 17.4747
12:47 | 5632 | -42.246 | -15.5732 | 0.4046 | 217.3027 | 459.9516 | 437.3869 | -1.4648 | -16.5463 | 35.8433 | 21.6788 | 25.2257 | 13.1939 | 12.4797 | -9.8798 | 17.5482 | 28.1537 | 13.3146 | 10.8682 | 7.1149 | 9.7521 | -6.0363 | -12.6041 | 33.7049 | 12.2981 | 20.707 | 25.4321 | 29.9316 | 28.4787 | 47.6373 | 16.4164 | 5.8961 | 12.2216 | 7.3577 | 9.9074 | 11.2705 | 15.0028 | 15.0478 | 11.4701 | 0.0004 | -0.0048 | 0.0002 | 0.0044 | 0.0437 | -0.0229 | 0.0053 | -359.765 | 17.3104 | -359.9034 | 18.1522 | -360.0758 | 17.4644 | -360.0634 | 17.9058 | -351.3951 | 17.9736 | -351.5028 | 17.5157
12:47 | 5633 | -42.2 | -15.5501 | 0.4551 | 217.414 | 459.9554 | 437.3974 | -1.5126 | -16.6393 | 35.7156 | 21.6473 | 25.1886 | 13.0238 | 12.393 | -9.8191 | 17.5399 | 28.1642 | 13.3155 | 10.869 | 7.1118 | 9.7533 | -6.0373 | -12.5506 | 33.7898 | 12.3136 | 20.7525 | 25.4914 | 29.932 | 28.5138 | 47.5987 | 16.3133 | 5.8957 | 12.2263 | 7.3606 | 9.9072 | 11.2065 | 15.261 | 14.9702 | 11.4701 | 0.0002 | -0.004 | 0.0003 | 0.0041 | 0.0415 | -0.0374 | 0.0083 | -359.848 | 17.335 | -359.8727 | 18.1173 | -360.0111 | 17.4377 | -360.0758 | 17.9572 | -351.4443 | 17.9921 | -351.4689 | 17.4849
12:47 | 5634 | -42.1386 | -15.3929 | 0.523 | 217.4053 | 459.9545 | 437.4205 | -1.4224 | -16.5852 | 35.8248 | 21.6312 | 25.1433 | 13.1438 | 12.4021 | -9.7934 | 17.5655 | 28.2742 | 13.3163 | 10.8675 | 7.1099 | 9.7519 | -6.0328 | -12.5113 | 33.7205 | 12.3534 | 20.7252 | 25.457 | 30.0272 | 28.505 | 47.6564 | 16.3668 | 5.8955 | 12.2276 | 7.3602 | 9.907 | 11.2269 | 15.092 | 14.8784 | 11.4585 | -0.0002 | -0.0038 | 0.0002 | 0.0042 | 0.0367 | -0.0097 | -0.0172 | -359.768 | 17.3248 | -359.8604 | 18.1379 | -360.0511 | 17.4603 | -360.0788 | 17.9161 | -351.3951 | 17.9633 | -351.472 | 17.5198
12:47 | 5635 | -42.0291 | -15.3248 | 0.4544 | 217.3947 | 459.875 | 437.4741 | -1.514 | -16.5189 | 35.7537 | 21.639 | 25.1761 | 13.1751 | 12.4995 | -9.7639 | 17.5558 | 28.2264 | 13.3161 | 10.8674 | 7.1179 | 9.751 | -6.0036 | -12.5772 | 33.6744 | 12.3927 | 20.8708 | 25.4774 | 30.0275 | 28.5903 | 47.6358 | 16.2913 | 5.8966 | 12.2247 | 7.3617 | 9.9082 | 11.2054 | 15.0788 | 14.8523 | 11.469 | -0.0003 | -0.004 | -0.0001 | 0.0041 | 0.042 | -0.0171 | 0.0071 | -359.8296 | 17.3391 | -359.8819 | 18.1153 | -359.9927 | 17.45 | -360.0573 | 17.9325 | -351.4689 | 17.9818 | -351.4597 | 17.4952
12:47 | 5636 | -41.9284 | -15.3278 | 0.4325 | 217.3262 | 459.841 | 437.4505 | -1.5018 | -16.5355 | 35.7971 | 21.6112 | 25.1408 | 13.0945 | 12.4736 | -9.6787 | 17.5885 | 28.2478 | 13.3162 | 10.8667 | 7.1132 | 9.7502 | -5.9796 | -12.6065 | 33.694 | 12.2949 | 20.7829 | 25.4158 | 30.0156 | 28.5471 | 47.6621 | 16.3408 | 5.8966 | 12.2257 | 7.3626 | 9.9068 | 11.2162 | 15.0532 | 14.9301 | 11.4478 | 0.0003 | -0.0045 | 0.0001 | 0.0044 | 0.0014 | 0.0028 | -0.0087 | -359.7865 | 17.3248 | -359.8911 | 18.1358 | -360.0327 | 17.4541 | -360.0665 | 17.9284 | -351.3889 | 17.9736 | -351.4813 | 17.5096
12:47 | 5637 | -42.0514 | -15.5822 | 0.4262 | 217.3414 | 459.9084 | 437.4849 | -1.5143 | -16.5151 | 35.6898 | 21.6606 | 25.1505 | 13.1365 | 12.4838 | -9.6463 | 17.6881 | 28.2837 | 13.317 | 10.8655 | 7.1121 | 9.75 | -6.0511 | -12.6238 | 33.671 | 12.4101 | 20.7971 | 25.5063 | 30.0933 | 28.5347 | 47.7154 | 16.4085 | 5.8955 | 12.2241 | 7.3614 | 9.909 | 11.2273 | 15.0537 | 14.9047 | 11.4162 | 0.0005 | -0.0047 | 0.0002 | 0.004 | 0.0102 | 0.0037 | 0.0047 | -359.7557 | 17.3124 | -359.8727 | 18.1255 | -360.0111 | 17.4705 | -360.0881 | 17.9325 | -351.4382 | 17.9715 | -351.4505 | 17.5013
12:47 | 5638 | -41.9222 | -15.4563 | 0.4715 | 217.4376 | 459.916 | 437.5367 | -1.4473 | -16.5039 | 35.6937 | 21.5746 | 25.1303 | 13.221 | 12.4696 | -9.7262 | 17.5811 | 28.1413 | 13.3169 | 10.8673 | 7.1172 | 9.7506 | -5.9871 | -12.5719 | 33.7009 | 12.5123 | 20.8475 | 25.5586 | 30.0936 | 28.4205 | 47.565 | 16.3997 | 5.8967 | 12.2232 | 7.3633 | 9.9067 | 11.216 | 15.0659 | 14.8523 | 11.4476 | 0.0005 | -0.0044 | 0.0004 | 0.0041 | 0.0461 | -0.0294 | -0.0138 | -359.7803 | 17.3268 | -359.9034 | 18.1399 | -360.045 | 17.4603 | -360.0604 | 17.9264 | -351.4228 | 17.9818 | -351.4936 | 17.5116
12:47 | 5639 | -41.9806 | -15.5886 | 0.5115 | 217.383 | 459.9013 | 437.4464 | -1.497 | -16.5259 | 35.7155 | 21.6122 | 25.1341 | 13.0089 | 12.3776 | -9.7639 | 17.5367 | 28.1618 | 13.3168 | 10.8689 | 7.1175 | 9.7514 | -6.0942 | -12.6038 | 33.6396 | 12.4266 | 20.8555 | 25.4182 | 30.0963 | 28.4288 | 47.5756 | 16.3805 | 5.8955 | 12.2228 | 7.3591 | 9.9073 | 11.2265 | 15.0656 | 14.8779 | 11.4368 | -0.0001 | -0.004 | 0 | 0.0044 | -0.0105 | 0.0091 | -0.003 | -359.805 | 17.3063 | -359.8573 | 18.1296 | -360.0358 | 17.487 | -360.0973 | 17.9407 | -351.4413 | 17.9674 | -351.4597 | 17.5013
12:48 | 5640 | -41.8741 | -15.4331 | 0.4313 | 217.3357 | 459.866 | 437.4589 | -1.5714 | -16.5019 | 35.6077 | 21.5683 | 25.2041 | 13.07 | 12.4163 | -9.7458 | 17.6235 | 28.2117 | 13.3177 | 10.8696 | 7.1206 | 9.7502 | -6.0965 | -12.6335 | 33.6431 | 12.4374 | 20.9231 | 25.5819 | 30.1583 | 28.4172 | 47.6417 | 16.4579 | 5.8947 | 12.2232 | 7.3606 | 9.9088 | 11.2059 | 15.0537 | 14.9565 | 11.4375 | -0.0003 | -0.0036 | 0.0002 | 0.0043 | 0.0102 | -0.0001 | -0.002 | -359.805 | 17.3371 | -359.9342 | 18.144 | -360.0481 | 17.4418 | -360.0419 | 17.9264 | -351.4689 | 18.0003 | -351.5397 | 17.5075
12:48 | 5641 | -41.803 | -15.5576 | 0.4288 | 217.3312 | 459.9731 | 437.4698 | -1.5561 | -16.5611 | 35.7325 | 21.5952 | 25.2252 | 13.1347 | 12.3892 | -9.8034 | 17.5331 | 28.1781 | 13.3151 | 10.8709 | 7.1166 | 9.7503 | -6.0296 | -12.5356 | 33.6505 | 12.4236 | 20.8413 | 25.608 | 30.1368 | 28.4163 | 47.5508 | 16.3976 | 5.8964 | 12.2223 | 7.3588 | 9.9075 | 11.2481 | 15.1433 | 14.8781 | 11.5117 | -0.0003 | -0.0041 | 0.0001 | 0.004 | 0.0206 | 0.0066 | 0.0103 | -359.8357 | 17.3063 | -359.848 | 18.1255 | -360.0511 | 17.4788 | -360.1065 | 17.9387 | -351.4628 | 17.9613 | -351.4259 | 17.4931
12:48 | 5642 | -41.9445 | -15.7933 | 0.4086 | 217.4543 | 460.0231 | 437.4262 | -1.5299 | -16.5508 | 35.6739 | 21.6196 | 25.1992 | 13.158 | 12.4263 | -9.7317 | 17.5861 | 28.1768 | 13.3154 | 10.8706 | 7.1179 | 9.7517 | -6.135 | -12.6077 | 33.6246 | 12.4091 | 20.8339 | 25.6121 | 30.0556 | 28.4253 | 47.6425 | 16.406 | 5.8976 | 12.2261 | 7.3605 | 9.9093 | 11.2372 | 15.1173 | 14.9167 | 11.4475 | 0.0003 | -0.0045 | 0.0002 | 0.0042 | 0.0446 | -0.0395 | -0.0307 | -359.8019 | 17.3556 | -359.9527 | 18.1563 | -360.045 | 17.4397 | -360.0419 | 17.9161 | -351.4905 | 17.9982 | -351.5305 | 17.5116
12:48 | 5643 | -41.894 | -15.6723 | 0.4598 | 217.4253 | 460.0361 | 437.5525 | -1.5314 | -16.531 | 35.7961 | 21.594 | 25.1795 | 13.1571 | 12.5282 | -9.769 | 17.6226 | 28.1439 | 13.3163 | 10.867 | 7.1161 | 9.7523 | -6.1064 | -12.5677 | 33.652 | 12.3281 | 20.8521 | 25.5839 | 30.0659 | 28.4707 | 47.6121 | 16.469 | 5.8958 | 12.223 | 7.3577 | 9.9091 | 11.1941 | 15.1168 | 14.8774 | 11.4257 | 0.0007 | -0.0046 | 0 | 0.0042 | 0.0036 | 0.0236 | -0.0235 | -359.7896 | 17.2899 | -359.8265 | 18.1091 | -360.0265 | 17.489 | -360.1342 | 17.9387 | -351.4474 | 17.951 | -351.432 | 17.4931
12:48 | 5644 | -41.7774 | -15.4483 | 0.4002 | 217.4307 | 460.0203 | 437.5025 | -1.5345 | -16.4621 | 35.8267 | 21.5424 | 25.2462 | 13.0583 | 12.4679 | -9.8407 | 17.569 | 28.112 | 13.316 | 10.8638 | 7.119 | 9.7503 | -6.0139 | -12.5347 | 33.7686 | 12.3211 | 20.8112 | 25.4464 | 30.0794 | 28.477 | 47.6502 | 16.4959 | 5.8965 | 12.226 | 7.3583 | 9.9087 | 11.1836 | 15.0008 | 14.8001 | 11.4473 | 0.0003 | -0.0043 | 0.0001 | 0.0044 | 0.0125 | -0.0051 | -0.028 | -359.8265 | 17.3494 | -359.9065 | 18.1399 | -360.0296 | 17.4254 | -359.9927 | 17.9079 | -351.4566 | 17.9962 | -351.5305 | 17.5116
12:48 | 5645 | -41.5125 | -15.4032 | 0.5231 | 217.4533 | 460.0593 | 437.5498 | -1.5409 | -16.53 | 35.8957 | 21.4932 | 25.2687 | 13.1208 | 12.4476 | -9.7767 | 17.5913 | 28.256 | 13.3191 | 10.8661 | 7.1166 | 9.7502 | -6.0039 | -12.4631 | 33.7117 | 12.2908 | 20.7304 | 25.4579 | 30.0675 | 28.4692 | 47.7092 | 16.4869 | 5.8963 | 12.2261 | 7.3615 | 9.9082 | 11.2158 | 15.014 | 14.865 | 11.3941 | 0 | -0.0039 | 0.0003 | 0.0041 | 0.0058 | 0.0121 | -0.0003 | -359.7803 | 17.2919 | -359.8265 | 18.1235 | -360.0388 | 17.4829 | -360.1127 | 17.9264 | -351.4197 | 17.951 | -351.4197 | 17.4931
12:48 | 5646 | -41.4268 | -15.4313 | 0.55 | 217.4239 | 460.0289 | 437.4487 | -1.5408 | -16.544 | 35.7254 | 21.5966 | 25.2835 | 13.0794 | 12.4763 | -9.7772 | 17.6241 | 28.2255 | 13.3181 | 10.8725 | 7.1143 | 9.7516 | -6.0607 | -12.4836 | 33.6963 | 12.2931 | 20.7706 | 25.4468 | 30.0734 | 28.5604 | 47.6796 | 16.4606 | 5.8959 | 12.2218 | 7.3604 | 9.9092 | 11.1833 | 15.0133 | 14.8254 | 11.4042 | -0.0002 | -0.0038 | 0.0001 | 0.0041 | 0.0223 | 0.0136 | -0.0139 | -359.8142 | 17.3474 | -359.9065 | 18.1379 | -359.9988 | 17.4213 | -360.0296 | 17.9243 | -351.4597 | 18.0064 | -351.5305 | 17.4952
12:48 | 5647 | -41.4668 | -15.467 | 0.4936 | 217.4391 | 460.0786 | 437.4957 | -1.5428 | -16.6056 | 35.7861 | 21.6499 | 25.2976 | 13.2418 | 12.4138 | -9.7618 | 17.6128 | 28.1567 | 13.318 | 10.8704 | 7.1159 | 9.752 | -6.0834 | -12.4667 | 33.6855 | 12.2389 | 20.7605 | 25.5128 | 30.0367 | 28.5415 | 47.5958 | 16.404 | 5.8956 | 12.2229 | 7.3593 | 9.9072 | 11.2805 | 14.976 | 14.8398 | 11.3626 | 0.0001 | -0.0041 | 0.0002 | 0.0043 | 0.02 | 0.0052 | -0.0145 | -359.7434 | 17.2899 | -359.8511 | 18.1379 | -360.085 | 17.4931 | -360.0911 | 17.9182 | -351.4259 | 17.9407 | -351.4536 | 17.5013
12:48 | 5648 | -41.437 | -15.4561 | 0.5562 | 217.4097 | 460.1442 | 437.535 | -1.5606 | -16.5378 | 35.8465 | 21.6658 | 25.2426 | 13.2508 | 12.429 | -9.7265 | 17.6922 | 28.2341 | 13.3176 | 10.8702 | 7.114 | 9.751 | -6.0348 | -12.4557 | 33.6674 | 12.3264 | 20.7462 | 25.4155 | 30.0536 | 28.483 | 47.688 | 16.3973 | 5.8966 | 12.2258 | 7.359 | 9.9078 | 11.2269 | 14.9887 | 14.7491 | 11.3731 | 0.0004 | -0.0046 | 0.0002 | 0.0042 | 0.0058 | 0.0106 | -0.0042 | -359.8573 | 17.3597 | -359.925 | 18.1214 | -360.0173 | 17.4274 | -360.0388 | 17.9325 | -351.4843 | 18.0023 | -351.4874 | 17.4788
12:48 | 5649 | -41.447 | -15.5684 | 0.5813 | 217.4236 | 460.0134 | 437.534 | -1.5731 | -16.5574 | 35.9213 | 21.6034 | 25.2332 | 13.3173 | 12.3844 | -9.7366 | 17.7156 | 28.3664 | 13.3184 | 10.8697 | 7.1178 | 9.7539 | -5.9187 | -12.5522 | 33.7519 | 12.3518 | 20.7801 | 25.5163 | 30.0837 | 28.4575 | 47.6334 | 16.4239 | 5.8968 | 12.2228 | 7.3607 | 9.9073 | 11.2061 | 14.899 | 14.8015 | 11.3843 | 0.0006 | -0.0043 | 0.0003 | 0.0042 | 0.0212 | -0.0271 | -0.0216 | -359.7865 | 17.3124 | -359.888 | 18.1625 | -360.1127 | 17.4788 | -360.0942 | 17.9017 | -351.3982 | 17.9572 | -351.4905 | 17.5137
12:48 | 5650 | -41.4778 | -15.4855 | 0.5527 | 217.4571 | 460.0809 | 437.5504 | -1.4888 | -16.4961 | 35.8613 | 21.7009 | 25.1796 | 13.1584 | 12.4257 | -9.6751 | 17.7639 | 28.436 | 13.319 | 10.8677 | 7.1203 | 9.7539 | -5.8599 | -12.4422 | 33.8514 | 12.2015 | 20.8132 | 25.4365 | 30.0518 | 28.4724 | 47.74 | 16.4871 | 5.8973 | 12.2278 | 7.3605 | 9.9091 | 11.216 | 14.8464 | 14.8135 | 11.3836 | 0.0001 | -0.0041 | 0.0003 | 0.0043 | 0.0026 | -0.0006 | 0.0179 | -359.8419 | 17.3576 | -359.9034 | 18.0947 | -359.9927 | 17.4521 | -360.0758 | 17.9592 | -351.4905 | 17.9921 | -351.4689 | 17.4664
12:48 | 5651 | -41.3786 | -15.4688 | 0.565 | 217.4852 | 459.9773 | 437.488 | -1.4914 | -16.5071 | 35.8236 | 21.7533 | 25.2276 | 13.1265 | 12.4369 | -9.6718 | 17.6824 | 28.3738 | 13.3173 | 10.8683 | 7.1155 | 9.7513 | -5.9734 | -12.3824 | 33.8412 | 12.2469 | 20.8706 | 25.4583 | 30.0853 | 28.4382 | 47.7579 | 16.4 | 5.8967 | 12.2278 | 7.3639 | 9.9091 | 11.2269 | 14.9629 | 14.9172 | 11.4372 | -0.0002 | -0.0038 | 0.0001 | 0.0045 | 0.008 | -0.0013 | 0.0054 | -359.7803 | 17.3207 | -359.9004 | 18.1522 | -360.0881 | 17.4788 | -360.0819 | 17.912 | -351.4074 | 17.9777 | -351.4874 | 17.5096
12:48 | 5652 | -41.3738 | -15.5579 | 0.4784 | 217.4307 | 459.9515 | 437.4367 | -1.4565 | -16.5294 | 35.8132 | 21.686 | 25.3226 | 13.1694 | 12.4603 | -9.6914 | 17.602 | 28.2859 | 13.3181 | 10.8695 | 7.1177 | 9.7519 | -5.973 | -12.3844 | 33.8624 | 12.2237 | 20.8588 | 25.3088 | 30.0523 | 28.4845 | 47.7849 | 16.4964 | 5.8946 | 12.224 | 7.3586 | 9.9086 | 11.2481 | 15.0659 | 14.8911 | 11.469 | -0.0003 | -0.0039 | 0.0003 | 0.004 | 0.0133 | 0.0185 | -0.0016 | -359.8604 | 17.3515 | -359.9219 | 18.1399 | -360.0142 | 17.4623 | -360.0758 | 17.9366 | -351.4474 | 17.99 | -351.4874 | 17.4747
12:48 | 5653 | -41.5679 | -15.7112 | 0.4705 | 217.4704 | 459.9727 | 437.4624 | -1.5262 | -16.5188 | 35.7886 | 21.645 | 25.2395 | 13.1284 | 12.4072 | -9.7778 | 17.4912 | 28.1844 | 13.3171 | 10.8699 | 7.1166 | 9.7537 | -5.8982 | -12.4192 | 33.8675 | 12.1235 | 20.763 | 25.2744 | 29.9445 | 28.4794 | 47.7094 | 16.3948 | 5.896 | 12.223 | 7.3592 | 9.9087 | 11.2166 | 15.0537 | 14.853 | 11.4482 | 0.0002 | -0.0044 | 0.0001 | 0.0041 | 0.0448 | -0.0429 | -0.0048 | -359.8204 | 17.3248 | -359.9404 | 18.1563 | -360.0511 | 17.4705 | -360.1004 | 17.9284 | -351.4259 | 17.9839 | -351.4751 | 17.4931
12:48 | 5654 | -41.6297 | -15.6468 | 0.4627 | 217.4494 | 460.0603 | 437.5935 | -1.5458 | -16.5868 | 35.8526 | 21.7119 | 25.2158 | 13.1019 | 12.5097 | -9.7285 | 17.5027 | 28.1834 | 13.316 | 10.869 | 7.1184 | 9.7525 | -6.047 | -12.4938 | 33.7647 | 12.1191 | 20.824 | 25.3752 | 30.0342 | 28.5618 | 47.7974 | 16.5896 | 5.8966 | 12.2256 | 7.361 | 9.9093 | 11.2168 | 15.054 | 14.8921 | 11.427 | 0.0007 | -0.0046 | 0.0002 | 0.0045 | -0.0054 | 0.0174 | 0.0054 | -359.8357 | 17.3248 | -359.9157 | 18.1481 | -360.045 | 17.4623 | -360.1065 | 17.9325 | -351.4597 | 17.9859 | -351.512 | 17.4747
12:48 | 5655 | -41.664 | -15.6391 | 0.5104 | 217.5045 | 460.0583 | 437.5913 | -1.5175 | -16.4897 | 35.84 | 21.7209 | 25.3198 | 13.0992 | 12.5166 | -9.6772 | 17.6365 | 28.2411 | 13.3171 | 10.8734 | 7.1141 | 9.753 | -6.1085 | -12.4305 | 33.7636 | 12.2474 | 20.8097 | 25.418 | 29.9655 | 28.484 | 47.7753 | 16.5808 | 5.8965 | 12.2247 | 7.3638 | 9.9092 | 11.2256 | 15.0386 | 14.8767 | 11.4038 | 0.0004 | -0.0044 | 0.0001 | 0.0044 | 0.0298 | 0 | -0.009 | -359.8173 | 17.3474 | -359.9342 | 18.1461 | -360.0511 | 17.4747 | -360.085 | 17.9346 | -351.4413 | 17.99 | -351.5243 | 17.4931
12:48 | 5656 | -41.6137 | -15.6151 | 0.5472 | 217.4216 | 459.9687 | 437.5294 | -1.52 | -16.4874 | 35.7952 | 21.6985 | 25.3009 | 13.0814 | 12.4488 | -9.7359 | 17.5504 | 28.2977 | 13.3173 | 10.8696 | 7.1172 | 9.7543 | -6.0883 | -12.5366 | 33.7188 | 12.2012 | 20.8102 | 25.3797 | 29.9772 | 28.4097 | 47.7428 | 16.5452 | 5.8959 | 12.2258 | 7.3598 | 9.9106 | 11.1842 | 15.0661 | 14.8913 | 11.4158 | -0.0001 | -0.004 | 0.0003 | 0.0042 | 0.0325 | -0.0198 | 0.0003 | -359.8357 | 17.3453 | -359.885 | 18.1399 | -360.0634 | 17.4911 | -360.1127 | 17.949 | -351.432 | 17.9756 | -351.4843 | 17.4747
12:48 | 5657 | -41.5668 | -15.5655 | 0.4402 | 217.479 | 459.9529 | 437.5149 | -1.5212 | -16.4716 | 35.91 | 21.7118 | 25.333 | 13.1881 | 12.4395 | -9.7214 | 17.5111 | 28.2153 | 13.3196 | 10.8704 | 7.1175 | 9.7522 | -6.071 | -12.3879 | 33.7959 | 12.1455 | 20.765 | 25.4037 | 29.915 | 28.3843 | 47.7343 | 16.5258 | 5.8968 | 12.2274 | 7.3596 | 9.91 | 11.2595 | 15.0411 | 14.9179 | 11.4591 | -0.0002 | -0.0038 | 0.0002 | 0.0043 | -0.0086 | 0.0383 | -0.0053 | -359.8357 | 17.3576 | -359.9434 | 18.1522 | -360.0973 | 17.4664 | -360.0665 | 17.9325 | -351.4289 | 17.9818 | -351.5151 | 17.489
12:48 | 5658 | -41.593 | -15.7021 | 0.4755 | 217.4823 | 459.9846 | 437.4892 | -1.4374 | -16.4563 | 35.8297 | 21.7389 | 25.3472 | 13.2584 | 12.5026 | -9.6751 | 17.5565 | 28.2612 | 13.3173 | 10.8717 | 7.1176 | 9.7521 | -6.0399 | -12.457 | 33.7416 | 12.1676 | 20.7954 | 25.3727 | 29.9781 | 28.4849 | 47.6935 | 16.5637 | 5.8977 | 12.2239 | 7.3575 | 9.9108 | 11.2271 | 15.0922 | 14.8657 | 11.448 | -0.0003 | -0.004 | 0.0001 | 0.0042 | -0.0022 | 0.0128 | -0.0036 | -359.8542 | 17.3186 | -359.8542 | 18.1296 | -360.0511 | 17.5075 | -360.1496 | 17.9428 | -351.4505 | 17.9572 | -351.4413 | 17.4705
12:48 | 5659 | -41.5546 | -15.7346 | 0.4652 | 217.5511 | 459.9667 | 437.5336 | -1.3416 | -16.3518 | 35.8682 | 21.7883 | 25.3597 | 13.18 | 12.5185 | -9.6261 | 17.6613 | 28.3967 | 13.3183 | 10.8706 | 7.1142 | 9.7524 | -6.0418 | -12.4935 | 33.7852 | 12.0532 | 20.6978 | 25.2338 | 29.9311 | 28.4497 | 47.6868 | 16.526 | 5.8961 | 12.2254 | 7.3615 | 9.9103 | 11.2269 | 15.092 | 14.8913 | 11.4692 | 0.0004 | -0.0045 | 0.0002 | 0.0044 | 0.0418 | -0.029 | -0.024 | -359.8327 | 17.3556 | -359.9527 | 18.1563 | -360.0881 | 17.4459 | -360.0358 | 17.9223 | -351.4689 | 18.0106 | -351.509 | 17.489
12:48 | 5660 | -41.5989 | -15.6568 | 0.4866 | 217.5258 | 459.9794 | 437.5637 | -1.3461 | -16.4984 | 35.8126 | 21.7823 | 25.3206 | 13.1793 | 12.5725 | -9.6458 | 17.5437 | 28.274 | 13.3188 | 10.871 | 7.119 | 9.7525 | -5.9863 | -12.4165 | 33.7873 | 12.1364 | 20.7421 | 25.4059 | 29.9633 | 28.4494 | 47.7351 | 16.4787 | 5.8951 | 12.2253 | 7.3591 | 9.9095 | 11.226 | 15.0649 | 14.8513 | 11.4683 | 0.0005 | -0.0048 | 0.0001 | 0.0038 | -0.0096 | 0.0107 | 0.0124 | -359.7957 | 17.3166 | -359.8388 | 18.1296 | -360.0419 | 17.5034 | -360.1619 | 17.9325 | -351.4289 | 17.9572 | -351.4289 | 17.4705
12:48 | 5661 | -41.5871 | -15.6447 | 0.4811 | 217.6198 | 459.971 | 437.5687 | -1.3252 | -16.424 | 35.9141 | 21.8609 | 25.4563 | 13.246 | 12.642 | -9.6406 | 17.5294 | 28.2727 | 13.3175 | 10.8727 | 7.1195 | 9.7535 | -5.9992 | -12.3877 | 33.8056 | 12.1017 | 20.7445 | 25.3882 | 29.9596 | 28.4308 | 47.7189 | 16.4411 | 5.8963 | 12.2286 | 7.362 | 9.9088 | 11.2057 | 15.0277 | 14.9045 | 11.448 | 0.0004 | -0.0042 | 0.0001 | 0.0041 | 0.0481 | -0.0246 | 0.0011 | -359.8388 | 17.3679 | -359.9373 | 18.142 | -360.0265 | 17.4336 | -360.0234 | 17.914 | -351.4843 | 18.0085 | -351.5059 | 17.489
12:48 | 5662 | -41.6051 | -15.6454 | 0.5687 | 217.6474 | 460.1406 | 437.5904 | -1.3766 | -16.4214 | 35.9164 | 21.9202 | 25.4893 | 13.2373 | 12.668 | -9.7199 | 17.4535 | 28.2161 | 13.317 | 10.8715 | 7.1168 | 9.7545 | -5.9227 | -12.2026 | 33.9059 | 12.128 | 20.7749 | 25.3506 | 30.0256 | 28.4377 | 47.7194 | 16.4953 | 5.8957 | 12.2263 | 7.3628 | 9.9118 | 11.2475 | 15.091 | 14.9033 | 11.4578 | -0.0002 | -0.004 | 0.0001 | 0.0045 | 0.0195 | 0.02 | -0.0089 | -359.7711 | 17.3022 | -359.8542 | 18.1296 | -360.0573 | 17.4931 | -360.1281 | 17.9387 | -351.4043 | 17.951 | -351.4289 | 17.4808
12:48 | 5663 | -41.5056 | -15.4931 | 0.4273 | 217.6042 | 460.0466 | 437.5113 | -1.4341 | -16.4396 | 35.8955 | 21.8985 | 25.5175 | 13.2859 | 12.6912 | -9.7594 | 17.432 | 28.1149 | 13.3172 | 10.87 | 7.115 | 9.7534 | -5.9865 | -12.2785 | 33.9417 | 12.0474 | 20.8144 | 25.2719 | 29.9532 | 28.476 | 47.6704 | 16.333 | 5.8959 | 12.2291 | 7.3594 | 9.9092 | 11.2256 | 15.1548 | 14.9801 | 11.4786 | -0.0002 | -0.0038 | 0.0002 | 0.0043 | 0.0457 | -0.0117 | -0.0053 | -359.8511 | 17.3617 | -359.9342 | 18.1296 | -360.0142 | 17.4315 | -360.0234 | 17.9223 | -351.4505 | 18.0064 | -351.5151 | 17.4705
12:48 | 5664 | -41.4064 | -15.3578 | 0.4336 | 217.5694 | 459.9967 | 437.5317 | -1.4415 | -16.4473 | 35.8755 | 21.9091 | 25.4793 | 13.216 | 12.6973 | -9.7875 | 17.5158 | 28.2259 | 13.3176 | 10.8706 | 7.1193 | 9.7527 | -5.9782 | -12.2716 | 33.95 | 12.1149 | 20.8049 | 25.4121 | 30.049 | 28.444 | 47.6903 | 16.3672 | 5.8952 | 12.2285 | 7.362 | 9.9092 | 11.2484 | 15.1309 | 14.9174 | 11.4907 | 0.0001 | -0.0042 | 0.0002 | 0.0043 | 0.0348 | -0.0249 | -0.021 | -359.7496 | 17.294 | -359.8419 | 18.1358 | -360.0696 | 17.489 | -360.1034 | 17.914 | -351.4228 | 17.949 | -351.4289 | 17.487
12:48 | 5665 | -41.3249 | -15.3922 | 0.3765 | 217.4627 | 459.9682 | 437.4461 | -1.4668 | -16.4396 | 35.8546 | 21.8595 | 25.4286 | 13.2592 | 12.6901 | -9.8236 | 17.5756 | 28.3005 | 13.3174 | 10.8738 | 7.1187 | 9.751 | -6.042 | -12.2735 | 33.8254 | 12.2594 | 20.8279 | 25.5221 | 30.0865 | 28.4591 | 47.6791 | 16.3681 | 5.8957 | 12.2294 | 7.3643 | 9.909 | 11.2379 | 15.1699 | 14.9435 | 11.5123 | 0.0004 | -0.0046 | 0.0002 | 0.0043 | 0.0285 | 0.0038 | -0.014 | -359.8788 | 17.374 | -359.9188 | 18.1132 | -360.005 | 17.4295 | -360.0234 | 17.949 | -351.4536 | 18.0085 | -351.5243 | 17.4788
12:48 | 5666 | -41.4221 | -15.517 | 0.4571 | 217.4732 | 460.093 | 437.5256 | -1.436 | -16.5842 | 35.9102 | 21.8851 | 25.4658 | 13.2347 | 12.5914 | -9.8197 | 17.5942 | 28.2496 | 13.3185 | 10.872 | 7.1196 | 9.7513 | -6.0884 | -12.3032 | 33.8816 | 12.1798 | 20.8278 | 25.386 | 30.0736 | 28.4239 | 47.6953 | 16.2994 | 5.8974 | 12.2287 | 7.3612 | 9.9083 | 11.2151 | 15.1937 | 14.9804 | 11.5215 | 0.0006 | -0.0045 | 0 | 0.0042 | 0.0259 | -0.0035 | -0.0055 | -359.7527 | 17.3083 | -359.8542 | 18.1461 | -360.0942 | 17.4829 | -360.0819 | 17.912 | -351.4043 | 17.9407 | -351.4474 | 17.4993
12:48 | 5667 | -41.5172 | -15.559 | 0.5052 | 217.5188 | 460.0681 | 437.6421 | -1.44 | -16.4444 | 35.9357 | 21.8379 | 25.4828 | 13.2762 | 12.4922 | -9.8121 | 17.6176 | 28.314 | 13.3188 | 10.8672 | 7.1191 | 9.7523 | -6.0629 | -12.2642 | 33.8971 | 12.2723 | 20.8924 | 25.452 | 30.0482 | 28.4336 | 47.6899 | 16.3205 | 5.8965 | 12.2296 | 7.3656 | 9.9103 | 11.1956 | 15.1833 | 14.9828 | 11.5554 | 0 | -0.0042 | 0.0003 | 0.0043 | 0.0256 | -0.0148 | -0.0121 | -359.8757 | 17.3556 | -359.888 | 18.1173 | -359.9804 | 17.4336 | -360.0604 | 17.9428 | -351.4751 | 18.0085 | -351.5182 | 17.4623
12:48 | 5668 | -41.4546 | -15.4575 | 0.5413 | 217.548 | 459.8882 | 437.6198 | -1.4404 | -16.4685 | 35.9656 | 21.8235 | 25.5474 | 13.257 | 12.4401 | -9.7863 | 17.6373 | 28.4079 | 13.3184 | 10.8702 | 7.1192 | 9.7522 | -6.0797 | -12.399 | 33.7734 | 12.2623 | 20.9466 | 25.5527 | 30.0955 | 28.4225 | 47.6636 | 16.2909 | 5.8964 | 12.2257 | 7.3612 | 9.9104 | 11.2468 | 15.1932 | 14.9799 | 11.5211 | -0.0002 | -0.0037 | 0.0004 | 0.0042 | 0.0158 | -0.0042 | -0.0033 | -359.7434 | 17.3063 | -359.8788 | 18.1502 | -360.0911 | 17.4808 | -360.0511 | 17.8976 | -351.3828 | 17.9674 | -351.4659 | 17.5116
12:48 | 5669 | -41.5483 | -15.6235 | 0.5846 | 217.5614 | 460.1058 | 437.5678 | -1.4899 | -16.4127 | 35.9831 | 21.7991 | 25.5218 | 13.2375 | 12.5019 | -9.6753 | 17.6993 | 28.3765 | 13.319 | 10.8708 | 7.1202 | 9.7526 | -6.1605 | -12.4034 | 33.8295 | 12.1569 | 20.9266 | 25.5332 | 30.0978 | 28.4499 | 47.6691 | 16.3478 | 5.8971 | 12.2287 | 7.3654 | 9.9098 | 11.2696 | 15.092 | 14.9301 | 11.5012 | -0.0001 | -0.0039 | -0.0001 | 0.0041 | -0.0058 | 0.0063 | -0.0158 | -359.8511 | 17.3494 | -359.885 | 18.1194 | -359.9804 | 17.4418 | -360.0573 | 17.9366 | -351.4628 | 17.9839 | -351.4813 | 17.4747
12:48 | 5670 | -41.5393 | -15.463 | 0.6753 | 217.5849 | 460.0766 | 437.6195 | -1.5011 | -16.4362 | 35.9452 | 21.8353 | 25.4826 | 13.2602 | 12.4201 | -9.7391 | 17.7271 | 28.3699 | 13.3176 | 10.8706 | 7.1142 | 9.751 | -6.1842 | -12.4041 | 33.8619 | 12.2175 | 20.9648 | 25.5975 | 30.2235 | 28.438 | 47.7066 | 16.3617 | 5.8967 | 12.2286 | 7.3634 | 9.911 | 11.2258 | 15.0388 | 14.9028 | 11.4467 | 0.0002 | -0.0043 | -0.0002 | 0.0042 | 0.0141 | -0.0247 | 0.011 | -359.7988 | 17.3186 | -359.8388 | 18.1214 | -360.0573 | 17.4747 | -360.085 | 17.9182 | -351.3982 | 17.9695 | -351.4628 | 17.4767
12:48 | 5671 | -41.5422 | -15.5378 | 0.6049 | 217.591 | 460.1242 | 437.6362 | -1.4541 | -16.3673 | 35.9133 | 21.9311 | 25.5197 | 13.2768 | 12.4346 | -9.7449 | 17.7267 | 28.4232 | 13.3188 | 10.8716 | 7.1188 | 9.7525 | -6.1428 | -12.3559 | 33.8945 | 12.156 | 20.9923 | 25.4047 | 30.1912 | 28.4266 | 47.6636 | 16.4016 | 5.8969 | 12.2301 | 7.3637 | 9.9108 | 11.2578 | 15.0776 | 14.9157 | 11.4681 | 0.0005 | -0.0048 | 0.0001 | 0.0042 | 0.0497 | -0.0404 | 0.0045 | -359.805 | 17.3309 | -359.8757 | 18.1235 | -360.0081 | 17.4582 | -360.0481 | 17.9161 | -351.4289 | 17.9839 | -351.4843 | 17.4788
12:48 | 5672 | -41.6784 | -15.729 | 0.5909 | 217.6032 | 460.1562 | 437.5312 | -1.4778 | -16.4343 | 35.9188 | 21.8828 | 25.5291 | 13.231 | 12.4029 | -9.7835 | 17.7017 | 28.4033 | 13.3192 | 10.8693 | 7.1174 | 9.7523 | -6.1083 | -12.2941 | 33.809 | 12.1759 | 20.922 | 25.4792 | 30.1111 | 28.4242 | 47.6678 | 16.3903 | 5.8973 | 12.2269 | 7.3631 | 9.911 | 11.2582 | 15.1039 | 14.8903 | 11.4364 | 0.0004 | -0.0045 | 0.0001 | 0.0041 | 0.0096 | -0.007 | 0.0115 | -359.7773 | 17.3166 | -359.8634 | 18.1358 | -360.0388 | 17.4664 | -360.0542 | 17.9161 | -351.4074 | 17.9613 | -351.4782 | 17.487
12:48 | 5673 | -41.6217 | -15.684 | 0.5492 | 217.6287 | 460.1857 | 437.5664 | -1.4818 | -16.407 | 35.8698 | 21.831 | 25.4889 | 13.2143 | 12.4731 | -9.7817 | 17.7122 | 28.313 | 13.317 | 10.8686 | 7.1184 | 9.7521 | -6.1502 | -12.3045 | 33.8404 | 12.1159 | 20.9516 | 25.4797 | 30.1058 | 28.3745 | 47.7512 | 16.2957 | 5.8958 | 12.229 | 7.3634 | 9.9108 | 11.2368 | 15.0651 | 14.8645 | 11.4791 | 0.0001 | -0.0038 | -0.0002 | 0.0041 | 0.0163 | -0.0028 | -0.021 | -359.765 | 17.3248 | -359.8788 | 18.1214 | -360.0142 | 17.4623 | -360.085 | 17.9305 | -351.4351 | 17.9798 | -351.4474 | 17.4788
12:48 | 5674 | -41.7693 | -15.9178 | 0.5019 | 217.5734 | 460.19 | 437.6328 | -1.488 | -16.3572 | 35.8573 | 21.7981 | 25.5309 | 13.3262 | 12.5413 | -9.636 | 17.7692 | 28.3929 | 13.3183 | 10.8693 | 7.1189 | 9.7531 | -6.1276 | -12.2524 | 33.7379 | 12.155 | 20.9632 | 25.5228 | 30.0642 | 28.3867 | 47.7942 | 16.3279 | 5.8961 | 12.2277 | 7.3593 | 9.9089 | 11.2166 | 15.0795 | 14.9177 | 11.4482 | -0.0003 | -0.0038 | 0.0001 | 0.0043 | 0.0276 | 0.0008 | 0.0198 | -359.765 | 17.3145 | -359.8911 | 18.1399 | -360.0296 | 17.4582 | -360.0419 | 17.914 | -351.4197 | 17.9674 | -351.472 | 17.4911
12:48 | 5675 | -42.0259 | -16.1059 | 0.5212 | 217.6343 | 460.1523 | 437.6045 | -1.4519 | -16.3332 | 35.9143 | 21.7403 | 25.4546 | 13.21 | 12.4479 | -9.7304 | 17.7898 | 28.3305 | 13.3173 | 10.8685 | 7.1181 | 9.7516 | -6.2228 | -12.3415 | 33.735 | 12.2567 | 20.9905 | 25.5818 | 30.0519 | 28.4529 | 47.7907 | 16.3495 | 5.896 | 12.2274 | 7.3607 | 9.9091 | 11.26 | 15.0418 | 14.9187 | 11.4596 | -0.0001 | -0.0039 | 0.0001 | 0.0039 | 0.0041 | 0.0025 | -0.0126 | -359.8111 | 17.3248 | -359.8511 | 18.1029 | -360.0111 | 17.4603 | -360.1188 | 17.9428 | -351.4259 | 17.9674 | -351.4351 | 17.4685
12:48 | 5676 | -42.0082 | -16.154 | 0.5474 | 217.6162 | 460.1489 | 437.6406 | -1.4373 | -16.3403 | 35.9631 | 21.7299 | 25.5108 | 13.1241 | 12.4597 | -9.7671 | 17.7349 | 28.345 | 13.3189 | 10.8679 | 7.1174 | 9.7522 | -6.2582 | -12.3805 | 33.6455 | 12.1975 | 20.9969 | 25.6242 | 30.1655 | 28.4079 | 47.8119 | 16.2323 | 5.8958 | 12.2281 | 7.3628 | 9.9103 | 11.2383 | 15.08 | 14.8535 | 11.4486 | 0.0004 | -0.0045 | 0.0003 | 0.0043 | 0.0271 | -0.0117 | 0.0003 | -359.7557 | 17.3207 | -359.9127 | 18.1379 | -360.0542 | 17.4603 | -360.0358 | 17.9099 | -351.4228 | 17.9777 | -351.4997 | 17.4952
12:48 | 5677 | -42.0461 | -16.1817 | 0.525 | 217.6519 | 460.2519 | 437.6304 | -1.5108 | -16.434 | 35.874 | 21.6846 | 25.4585 | 13.2115 | 12.4768 | -9.8274 | 17.7386 | 28.3057 | 13.3179 | 10.8682 | 7.1182 | 9.7516 | -6.2547 | -12.2738 | 33.7466 | 12.1958 | 20.9529 | 25.5925 | 30.1544 | 28.3728 | 47.7123 | 16.1582 | 5.8972 | 12.2277 | 7.3643 | 9.9098 | 11.1847 | 15.0281 | 14.8662 | 11.427 | 0.0005 | -0.0047 | 0.0002 | 0.0043 | 0.023 | -0.0032 | 0.0053 | -359.8327 | 17.3166 | -359.8204 | 18.0947 | -360.0081 | 17.4705 | -360.1096 | 17.9469 | -351.432 | 17.9715 | -351.4289 | 17.4623
12:48 | 5678 | -42.2598 | -16.472 | 0.6107 | 217.6641 | 460.1146 | 437.645 | -1.4915 | -16.4922 | 35.8838 | 21.6536 | 25.5077 | 13.1864 | 12.4628 | -9.7413 | 17.6663 | 28.3582 | 13.3197 | 10.868 | 7.119 | 9.7496 | -6.2426 | -12.3174 | 33.754 | 12.1975 | 20.9282 | 25.602 | 30.1203 | 28.4415 | 47.7392 | 16.2773 | 5.8978 | 12.2305 | 7.3662 | 9.9105 | 11.2582 | 15.1168 | 14.8645 | 11.4791 | 0.0004 | -0.0042 | 0.0001 | 0.0043 | 0.0275 | 0.0128 | -0.0042 | -359.7711 | 17.3248 | -359.9096 | 18.1563 | -360.0788 | 17.4521 | -360.0358 | 17.8956 | -351.4505 | 17.9798 | -351.5028 | 17.5013
12:48 | 5679 | -42.5355 | -16.7017 | 0.5826 | 217.6562 | 460.1191 | 437.5985 | -1.4855 | -16.5054 | 35.8067 | 21.6409 | 25.4947 | 13.078 | 12.4263 | -9.8118 | 17.6705 | 28.349 | 13.3186 | 10.8706 | 7.1192 | 9.751 | -6.1818 | -12.2273 | 33.7925 | 12.1551 | 21.0331 | 25.6086 | 30.1593 | 28.426 | 47.7515 | 16.1847 | 5.898 | 12.2324 | 7.365 | 9.9092 | 11.2274 | 15.054 | 14.8662 | 11.427 | -0.0002 | -0.004 | 0.0003 | 0.0042 | 0.0239 | -0.0018 | -0.0166 | -359.7927 | 17.3022 | -359.808 | 18.0947 | -359.9865 | 17.4705 | -360.1158 | 17.9448 | -351.4689 | 17.9613 | -351.4197 | 17.4705
12:48 | 5680 | -42.754 | -16.8439 | 0.5681 | 217.6765 | 460.0925 | 437.646 | -1.4047 | -16.4269 | 35.927 | 21.7244 | 25.4783 | 13.0953 | 12.4959 | -9.8182 | 17.6444 | 28.4072 | 13.318 | 10.8694 | 7.1187 | 9.7521 | -6.0784 | -12.1914 | 33.879 | 12.1872 | 21.0186 | 25.5721 | 30.1702 | 28.4235 | 47.7344 | 16.2365 | 5.8964 | 12.228 | 7.3606 | 9.9101 | 11.2381 | 15.0669 | 14.8533 | 11.4591 | -0.0002 | -0.0036 | 0.0001 | 0.0041 | 0.006 | 0.0002 | -0.0057 | -359.7711 | 17.3248 | -359.9127 | 18.1666 | -360.0573 | 17.45 | -360.0265 | 17.8956 | -351.4443 | 17.9941 | -351.4936 | 17.5137
12:48 | 5681 | -42.8533 | -16.8729 | 0.6733 | 217.6068 | 460.1677 | 437.6304 | -1.4021 | -16.3509 | 35.9378 | 21.6875 | 25.4081 | 13.1713 | 12.6104 | -9.9116 | 17.6604 | 28.3304 | 13.3184 | 10.87 | 7.1206 | 9.7517 | -6.071 | -12.1672 | 33.8098 | 12.1638 | 20.94 | 25.6045 | 30.2203 | 28.5324 | 47.6976 | 16.3379 | 5.8951 | 12.2315 | 7.3629 | 9.9081 | 11.237 | 15.0008 | 14.8647 | 11.3725 | 0.0001 | -0.0042 | -0.0001 | 0.0044 | 0.0334 | -0.0367 | -0.0194 | -359.8111 | 17.3022 | -359.808 | 18.1173 | -360.0081 | 17.4829 | -360.1127 | 17.949 | -351.4382 | 17.9592 | -351.4351 | 17.4747
12:48 | 5682 | -42.8889 | -16.676 | 0.6481 | 217.6783 | 460.1387 | 437.5753 | -1.4854 | -16.424 | 35.8842 | 21.7732 | 25.3266 | 13.1159 | 12.4564 | -9.8342 | 17.6405 | 28.2644 | 13.3185 | 10.8661 | 7.1199 | 9.7515 | -6.1306 | -12.149 | 33.8085 | 12.1996 | 21.0145 | 25.7151 | 30.1883 | 28.5302 | 47.8081 | 16.2987 | 5.8962 | 12.2289 | 7.3638 | 9.9093 | 11.2175 | 15.0033 | 14.893 | 11.4598 | 0.0005 | -0.0045 | 0 | 0.0041 | 0.0317 | -0.0076 | 0.0112 | -359.845 | 17.3494 | -359.9404 | 18.1687 | -360.0419 | 17.4459 | -360.0265 | 17.9099 | -351.4813 | 18.0023 | -351.5397 | 17.5096
12:50 | 5683 | -45.6823 | -19.2253 | 0.9892 | 218.2378 | 460.8188 | 438.0688 | -1.1716 | -16.251 | 36.5421 | 22.1705 | 25.8428 | 13.2471 | 12.5057 | -9.2829 | 18.3152 | 29.3086 | 13.3217 | 10.8747 | 7.1205 | 9.7574 | -6.3659 | -11.4806 | 34.0254 | 12.0139 | 21.0278 | 25.8705 | 30.3057 | 28.6851 | 48.06 | 16.5432 | 5.8947 | 12.2346 | 7.3673 | 9.9124 | 11.2692 | 15.1302 | 14.9038 | 11.4475 | -0.0001 | -0.004 | 0.0002 | 0.0043 | 0.0348 | -0.0306 | 0.0156 | -359.8604 | 17.409 | -359.9865 | 18.1625 | -360.0973 | 17.3925 | -360.0788 | 17.9962 | -351.472 | 17.9756 | -351.5674 | 17.5219
12:50 | 5684 | -45.7673 | -19.4459 | 0.8944 | 218.1387 | 460.8316 | 437.9509 | -1.2255 | -16.2818 | 36.4791 | 22.2292 | 25.8825 | 13.3248 | 12.4191 | -9.2678 | 18.2762 | 29.4018 | 13.3223 | 10.8753 | 7.121 | 9.7565 | -6.3315 | -11.4224 | 34.0846 | 12.1328 | 20.9595 | 25.8393 | 30.2707 | 28.7646 | 48.063 | 16.5414 | 5.8955 | 12.2364 | 7.3736 | 9.9114 | 11.2265 | 15.0915 | 14.9038 | 11.4902 | 0.0004 | -0.0044 | 0 | 0.0042 | 0.0348 | -0.0215 | -0.0148 | -359.8665 | 17.3658 | -359.8757 | 18.1235 | -360.085 | 17.4418 | -360.1988 | 18.027 | -351.4659 | 17.9407 | -351.4689 | 17.5034
12:50 | 5685 | -45.7716 | -19.3999 | 0.9167 | 218.0625 | 460.8246 | 437.9462 | -1.2121 | -16.2482 | 36.4337 | 22.2569 | 25.8523 | 13.3026 | 12.475 | -9.3219 | 18.2738 | 29.3529 | 13.323 | 10.8732 | 7.1212 | 9.7553 | -6.3189 | -11.4736 | 34.0299 | 12.1151 | 20.883 | 25.8081 | 30.1804 | 28.7062 | 48.1198 | 16.5528 | 5.8954 | 12.2363 | 7.3694 | 9.9111 | 11.2376 | 15.1694 | 14.956 | 11.4799 | 0.0006 | -0.0047 | 0.0003 | 0.0042 | 0.0395 | 0.0009 | -0.0054 | -359.8819 | 17.4295 | -359.965 | 18.142 | -360.0758 | 17.3864 | -360.0819 | 18.0064 | -351.4997 | 17.9941 | -351.5582 | 17.5075
12:50 | 5686 | -45.7993 | -19.4288 | 0.9924 | 218.1674 | 460.8279 | 437.9286 | -1.194 | -16.2228 | 36.4206 | 22.2133 | 25.8464 | 13.2906 | 12.4851 | -9.2941 | 18.2754 | 29.4708 | 13.3221 | 10.8753 | 7.1236 | 9.7536 | -6.3398 | -11.4838 | 33.9949 | 12.1671 | 20.9242 | 25.8594 | 30.2555 | 28.687 | 48.1102 | 16.6006 | 5.8959 | 12.2368 | 7.368 | 9.9119 | 11.2383 | 15.1446 | 14.9182 | 11.4699 | 0.0002 | -0.0044 | 0.0002 | 0.0043 | 0.0467 | -0.0454 | -0.0024 | -359.8234 | 17.374 | -359.9034 | 18.144 | -360.1096 | 17.4459 | -360.1435 | 18.0044 | -351.4536 | 17.9346 | -351.4628 | 17.5137
12:50 | 5687 | -45.7328 | -19.2581 | 1.0307 | 218.1555 | 460.873 | 437.9577 | -1.2142 | -16.3265 | 36.4051 | 22.2323 | 25.8608 | 13.2894 | 12.5228 | -9.2175 | 18.3801 | 29.4614 | 13.3226 | 10.8799 | 7.12 | 9.7554 | -6.2532 | -11.4829 | 34.0018 | 12.1971 | 20.9407 | 25.8277 | 30.2976 | 28.7067 | 48.1493 | 16.5855 | 5.8956 | 12.2357 | 7.3693 | 9.9114 | 11.2057 | 15.1438 | 14.9433 | 11.4694 | -0.0001 | -0.0038 | 0.0001 | 0.0044 | 0.0025 | 0.0334 | -0.0033 | -359.9096 | 17.4233 | -359.9404 | 18.1153 | -360.0419 | 17.3802 | -360.1004 | 18.027 | -351.4966 | 17.9839 | -351.5397 | 17.4952
12:50 | 5688 | -45.7298 | -19.2466 | 1.0211 | 218.1487 | 460.8315 | 437.9603 | -1.2492 | -16.2428 | 36.4503 | 22.1968 | 25.893 | 13.3909 | 12.5525 | -9.2903 | 18.4047 | 29.4625 | 13.3213 | 10.8758 | 7.1215 | 9.7562 | -6.3946 | -11.469 | 34.0713 | 12.2292 | 21.0534 | 25.8937 | 30.3849 | 28.7308 | 48.1512 | 16.5178 | 5.894 | 12.2358 | 7.363 | 9.9101 | 11.2801 | 15.1433 | 14.9557 | 11.4583 | -0.0003 | -0.0039 | 0.0004 | 0.0042 | 0.0051 | 0.0101 | 0.0049 | -359.7834 | 17.3699 | -359.9034 | 18.144 | -360.1158 | 17.4397 | -360.1096 | 17.99 | -351.4259 | 17.9346 | -351.4936 | 17.5239
12:50 | 5689 | -45.7532 | -19.3412 | 1.0272 | 218.2459 | 460.9102 | 437.9077 | -1.2786 | -16.3225 | 36.4146 | 22.175 | 25.9305 | 13.4216 | 12.5219 | -9.3185 | 18.4158 | 29.4146 | 13.3217 | 10.8762 | 7.1221 | 9.7563 | -6.331 | -11.3559 | 34.0513 | 12.2575 | 21.0962 | 25.9013 | 30.3715 | 28.7441 | 48.2307 | 16.5917 | 5.8931 | 12.2329 | 7.366 | 9.911 | 11.2578 | 15.1808 | 14.9933 | 11.5215 | 0 | -0.004 | 0.0003 | 0.0041 | -0.0061 | 0.0124 | -0.0379 | -359.8942 | 17.4151 | -359.9311 | 18.1112 | -360.005 | 17.3864 | -360.1127 | 18.029 | -351.5305 | 17.9839 | -351.5366 | 17.4788
12:50 | 5690 | -45.7112 | -19.2518 | 1.0965 | 218.1479 | 460.962 | 437.8667 | -1.1926 | -16.1407 | 36.4586 | 22.2371 | 25.9339 | 13.4194 | 12.4898 | -9.2642 | 18.3876 | 29.4203 | 13.3225 | 10.8755 | 7.1245 | 9.7557 | -6.2534 | -11.4277 | 34.049 | 12.3143 | 21.0754 | 25.8336 | 30.4038 | 28.7346 | 48.1579 | 16.5412 | 5.8945 | 12.2331 | 7.3687 | 9.9108 | 11.2262 | 15.1426 | 14.955 | 11.4578 | 0.0004 | -0.0047 | 0.0001 | 0.0042 | 0.0095 | -0.0093 | -0.033 | -359.7834 | 17.3905 | -359.9465 | 18.1645 | -360.1281 | 17.4254 | -360.0758 | 17.9798 | -351.4043 | 17.9469 | -351.5428 | 17.526
12:50 | 5691 | -45.608 | -19.1921 | 1.0426 | 218.1594 | 460.9338 | 437.8626 | -1.322 | -16.2894 | 36.3514 | 22.1977 | 25.935 | 13.4441 | 12.4077 | -9.3607 | 18.4362 | 29.3395 | 13.3225 | 10.8754 | 7.124 | 9.7555 | -6.2613 | -11.5306 | 34.0833 | 12.2734 | 21.0073 | 25.8986 | 30.4209 | 28.6869 | 48.0929 | 16.5533 | 5.8959 | 12.2376 | 7.3685 | 9.9099 | 11.2162 | 15.1565 | 14.9301 | 11.4906 | 0.0006 | -0.0045 | 0 | 0.0043 | 0.0274 | -0.004 | 0.0172 | -359.8942 | 17.4007 | -359.9096 | 18.105 | -360.0111 | 17.4131 | -360.1496 | 18.0496 | -351.512 | 17.9695 | -351.4751 | 17.489
12:50 | 5692 | -45.4454 | -19.0943 | 1.0811 | 218.2532 | 460.9524 | 437.9124 | -1.3599 | -16.2791 | 36.3733 | 22.2343 | 25.9213 | 13.4974 | 12.4805 | -9.3455 | 18.3862 | 29.3852 | 13.3233 | 10.8787 | 7.1253 | 9.7554 | -6.3013 | -11.5664 | 34.0164 | 12.269 | 21.018 | 25.9357 | 30.4625 | 28.7325 | 48.0923 | 16.6692 | 5.8967 | 12.2356 | 7.369 | 9.9129 | 11.1846 | 15.1054 | 14.9306 | 11.5016 | 0.0002 | -0.0041 | 0.0003 | 0.0044 | 0.0193 | -0.0088 | -0.0012 | -359.8265 | 17.4151 | -359.9834 | 18.1645 | -360.1311 | 17.411 | -360.0665 | 17.9818 | -351.4505 | 17.9613 | -351.5828 | 17.5301
12:50 | 5693 | -45.4193 | -19.2609 | 1.1175 | 218.2381 | 461.042 | 437.978 | -1.2696 | -16.2249 | 36.3883 | 22.1934 | 25.9488 | 13.2544 | 12.4069 | -9.3974 | 18.3349 | 29.4049 | 13.3238 | 10.8771 | 7.124 | 9.7562 | -6.339 | -11.5192 | 34.0426 | 12.306 | 20.976 | 25.9003 | 30.3933 | 28.741 | 48.1061 | 16.5617 | 5.8975 | 12.2386 | 7.367 | 9.9112 | 11.1947 | 15.1692 | 14.9557 | 11.4797 | -0.0003 | -0.0039 | 0.0001 | 0.004 | 0.0115 | 0.0048 | -0.0097 | -359.8819 | 17.3823 | -359.8973 | 18.1194 | -360.0788 | 17.4131 | -360.1496 | 18.0331 | -351.472 | 17.949 | -351.4659 | 17.4952
12:50 | 5694 | -45.4855 | -19.1365 | 1.1075 | 218.293 | 460.9774 | 437.9846 | -1.2897 | -16.2041 | 36.4509 | 22.2355 | 25.9433 | 13.308 | 12.3837 | -9.4432 | 18.2923 | 29.3918 | 13.3235 | 10.877 | 7.1289 | 9.757 | -6.3476 | -11.4626 | 34.0965 | 12.3298 | 21.0103 | 25.8786 | 30.3712 | 28.6174 | 48.0159 | 16.4791 | 5.8972 | 12.2373 | 7.3692 | 9.9104 | 11.2805 | 15.2084 | 14.995 | 11.4801 | -0.0001 | -0.0038 | -0.0001 | 0.0043 | 0.0235 | -0.0047 | -0.0115 | -359.8419 | 17.4192 | -359.9588 | 18.1461 | -360.0881 | 17.3823 | -360.0758 | 18.0044 | -351.432 | 17.9736 | -351.5428 | 17.5178
12:50 | 5695 | -45.2509 | -18.9425 | 1.1054 | 218.227 | 460.999 | 438.0169 | -1.2676 | -16.1464 | 36.4848 | 22.201 | 26.0044 | 13.3059 | 12.3672 | -9.4796 | 18.3108 | 29.4233 | 13.3228 | 10.8722 | 7.1268 | 9.7573 | -6.3351 | -11.5462 | 34.0088 | 12.3899 | 21.1339 | 26.0643 | 30.4231 | 28.6251 | 48.0387 | 16.5092 | 5.8969 | 12.2361 | 7.3721 | 9.9108 | 11.2378 | 15.2213 | 14.9562 | 11.4694 | 0.0001 | -0.0043 | 0 | 0.0043 | 0.0216 | -0.0042 | 0.0056 | -359.8173 | 17.3782 | -359.8757 | 18.1255 | -360.0758 | 17.4315 | -360.1588 | 18.0126 | -351.4536 | 17.9407 | -351.4905 | 17.4972
12:50 | 5696 | -45.1872 | -18.9106 | 1.0875 | 218.253 | 461.0224 | 437.9778 | -1.2171 | -16.1434 | 36.4304 | 22.2484 | 26.0469 | 13.5101 | 12.3365 | -9.4866 | 18.3466 | 29.4662 | 13.3212 | 10.8737 | 7.1262 | 9.7571 | -6.2978 | -11.4516 | 34.1542 | 12.3429 | 21.1054 | 26.0714 | 30.3949 | 28.5713 | 48.0365 | 16.4564 | 5.8964 | 12.2353 | 7.3667 | 9.9105 | 11.2066 | 15.158 | 14.9445 | 11.4703 | 0.0006 | -0.0047 | 0.0001 | 0.004 | 0.0502 | -0.037 | -0.0006 | -359.8511 | 17.4295 | -359.9711 | 18.1358 | -360.0419 | 17.3864 | -360.0696 | 18.0126 | -351.5151 | 17.9777 | -351.5336 | 17.5075
12:50 | 5697 | -45.0327 | -18.7385 | 1.1736 | 218.2828 | 461.031 | 438.011 | -1.2542 | -16.2034 | 36.4272 | 22.2193 | 26.0579 | 13.5627 | 12.3562 | -9.4673 | 18.3716 | 29.4553 | 13.3224 | 10.875 | 7.1268 | 9.757 | -6.3073 | -11.4748 | 34.1694 | 12.2289 | 21.0832 | 26.0147 | 30.3812 | 28.5909 | 48.0147 | 16.4774 | 5.8976 | 12.2364 | 7.3676 | 9.9111 | 11.2479 | 15.2335 | 14.9426 | 11.5222 | 0.0007 | -0.0045 | 0.0003 | 0.0043 | 0.0286 | 0.0097 | -0.0358 | -359.8204 | 17.3843 | -359.9127 | 18.1296 | -360.1096 | 17.4377 | -360.1342 | 18.0167 | -351.4259 | 17.9346 | -351.4966 | 17.5157
12:50 | 5698 | -44.9954 | -18.7566 | 1.0345 | 218.2772 | 460.9914 | 437.9688 | -1.267 | -16.2544 | 36.5023 | 22.1932 | 26.0817 | 13.6386 | 12.3997 | -9.4161 | 18.3305 | 29.3703 | 13.3231 | 10.8786 | 7.129 | 9.7566 | -6.3704 | -11.5285 | 34.1354 | 12.2251 | 21.1843 | 26.0041 | 30.3706 | 28.663 | 48.0283 | 16.4798 | 5.896 | 12.2356 | 7.3669 | 9.9114 | 11.2271 | 15.2342 | 14.9304 | 11.5014 | 0.0001 | -0.004 | 0 | 0.0042 | 0.0334 | -0.0347 | -0.0047 | -359.885 | 17.4254 | -359.9681 | 18.1481 | -360.0696 | 17.3905 | -360.0788 | 18.0167 | -351.4997 | 17.988 | -351.5366 | 17.5055
12:50 | 5699 | -44.5559 | -18.3387 | 1.0315 | 218.3392 | 461.0404 | 438.1087 | -1.268 | -16.2158 | 36.4903 | 22.1854 | 26.1194 | 13.6184 | 12.3663 | -9.4279 | 18.2946 | 29.3519 | 13.321 | 10.8759 | 7.1313 | 9.7564 | -6.3821 | -11.4581 | 34.1886 | 12.2391 | 21.2258 | 25.9842 | 30.3126 | 28.6559 | 48.0668 | 16.496 | 5.8958 | 12.233 | 7.3732 | 9.9097 | 11.217 | 15.1833 | 14.9958 | 11.4806 | -0.0002 | -0.0038 | 0.0002 | 0.0044 | 0.0174 | 0.0051 | -0.0224 | -359.8265 | 17.3823 | -359.8942 | 18.1235 | -360.0788 | 17.4356 | -360.125 | 18.0147 | -351.472 | 17.949 | -351.5243 | 17.5198
12:50 | 5700 | -44.5705 | -18.5078 | 1.0321 | 218.2799 | 461.0017 | 437.9888 | -1.2357 | -16.1803 | 36.4501 | 22.1717 | 25.9668 | 13.6223 | 12.3212 | -9.4159 | 18.2876 | 29.358 | 13.323 | 10.8763 | 7.1265 | 9.7563 | -6.2908 | -11.4499 | 34.2172 | 12.3456 | 21.2385 | 26.1142 | 30.4798 | 28.6728 | 48.0638 | 16.5685 | 5.8978 | 12.2367 | 7.3706 | 9.9103 | 11.2484 | 15.2859 | 14.995 | 11.5442 | -0.0002 | -0.004 | 0.0002 | 0.0041 | -0.0174 | 0.0123 | 0.0024 | -359.8357 | 17.4213 | -359.9434 | 18.1399 | -360.0604 | 17.3987 | -360.1065 | 18.0126 | -351.4997 | 17.9736 | -351.5366 | 17.5116
12:50 | 5701 | -44.7819 | -18.8201 | 1.0307 | 218.1922 | 460.8903 | 438.0211 | -1.192 | -16.0945 | 36.4231 | 22.1858 | 26.0813 | 13.5692 | 12.4394 | -9.3975 | 18.2263 | 29.3727 | 13.3234 | 10.8764 | 7.1273 | 9.7572 | -6.3364 | -11.3733 | 34.1439 | 12.2489 | 21.2173 | 25.9594 | 30.3584 | 28.6584 | 48.0643 | 16.5915 | 5.8957 | 12.2379 | 7.3709 | 9.9103 | 11.1954 | 15.1702 | 14.9697 | 11.5232 | 0.0003 | -0.0044 | 0.0001 | 0.0041 | 0.0224 | -0.0177 | 0.0075 | -359.8511 | 17.4007 | -359.9096 | 18.1358 | -360.085 | 17.4213 | -360.1311 | 18.0147 | -351.4659 | 17.9407 | -351.512 | 17.5178
12:50 | 5702 | -44.8799 | -18.9042 | 1.0379 | 218.1794 | 460.9401 | 438.031 | -1.1381 | -16.108 | 36.4809 | 22.2273 | 26.1217 | 13.557 | 12.3738 | -9.3759 | 18.278 | 29.4336 | 13.3236 | 10.8767 | 7.1266 | 9.7535 | -6.3075 | -11.4834 | 34.0473 | 12.1693 | 21.1554 | 25.9811 | 30.4067 | 28.711 | 47.9799 | 16.537 | 5.8965 | 12.2402 | 7.3722 | 9.911 | 11.2597 | 15.1962 | 15.0216 | 11.4806 | 0.0006 | -0.0047 | 0.0001 | 0.0046 | 0.0026 | -0.005 | -0.0079 | -359.8788 | 17.4233 | -359.9281 | 18.1317 | -360.085 | 17.3946 | -360.1219 | 18.0208 | -351.4751 | 17.9756 | -351.5151 | 17.5096
12:50 | 5703 | -44.9073 | -18.9397 | 1.1191 | 218.2415 | 460.985 | 438.0979 | -1.1131 | -16.1106 | 36.5429 | 22.2406 | 26.1718 | 13.5925 | 12.4603 | -9.3427 | 18.2912 | 29.3058 | 13.3241 | 10.8788 | 7.1224 | 9.7551 | -6.3366 | -11.4516 | 34.0829 | 12.1271 | 21.1556 | 25.9778 | 30.3448 | 28.7475 | 48.1045 | 16.579 | 5.8966 | 12.2376 | 7.3709 | 9.9096 | 11.2379 | 15.1312 | 15.0212 | 11.5016 | 0.0004 | -0.0042 | 0 | 0.0041 | 0.0193 | -0.0055 | -0.0357 | -359.8419 | 17.411 | -359.9065 | 18.1358 | -360.0727 | 17.4131 | -360.1158 | 18.0126 | -351.4413 | 17.949 | -351.5028 | 17.5075
12:50 | 5704 | -45.2482 | -19.2121 | 1.0714 | 218.283 | 461.0701 | 438.0327 | -1.1562 | -16.0721 | 36.5568 | 22.2087 | 26.104 | 13.6397 | 12.449 | -9.2232 | 18.3537 | 29.3918 | 13.3236 | 10.8803 | 7.1276 | 9.7554 | -6.4064 | -11.4722 | 34.164 | 12.2435 | 21.0825 | 25.9353 | 30.4149 | 28.7579 | 48.0372 | 16.5459 | 5.8955 | 12.2403 | 7.3706 | 9.9115 | 11.2168 | 15.2605 | 15.0085 | 11.4698 | -0.0001 | -0.0039 | 0.0003 | 0.0041 | 0.02 | 0.0089 | -0.0164 | -359.8388 | 17.409 | -359.9004 | 18.1296 | -360.0727 | 17.409 | -360.1004 | 18.0147 | -351.4566 | 17.9592 | -351.4997 | 17.4911
12:50 | 5705 | -45.1829 | -19.1599 | 1.0845 | 218.214 | 461.0969 | 437.9633 | -1.2159 | -16.113 | 36.5983 | 22.1433 | 26.1531 | 13.7112 | 12.5345 | -9.3292 | 18.3182 | 29.3366 | 13.3234 | 10.8772 | 7.1221 | 9.7565 | -6.2786 | -11.4383 | 34.0894 | 12.2948 | 21.1246 | 26.0287 | 30.3858 | 28.7955 | 48.0603 | 16.6805 | 5.8957 | 12.2374 | 7.3673 | 9.9111 | 11.2151 | 15.1679 | 14.9028 | 11.4467 | -0.0004 | -0.0038 | 0.0004 | 0.0045 | 0.0086 | 0.0054 | -0.0084 | -359.8357 | 17.4028 | -359.9096 | 18.1132 | -360.0481 | 17.4048 | -360.0788 | 18.0023 | -351.4628 | 17.951 | -351.509 | 17.4931
12:50 | 5706 | -45.205 | -19.0948 | 1.0821 | 218.2537 | 461.0145 | 437.9607 | -1.1895 | -16.154 | 36.6189 | 22.1913 | 26.1311 | 13.6421 | 12.5115 | -9.3424 | 18.331 | 29.3411 | 13.3228 | 10.8782 | 7.1222 | 9.757 | -6.2829 | -11.5468 | 34.1806 | 12.2197 | 21.1974 | 26.0317 | 30.3697 | 28.7839 | 48.0827 | 16.5665 | 5.8972 | 12.2378 | 7.3681 | 9.9119 | 11.1939 | 15.1165 | 14.916 | 11.4362 | 0.0002 | -0.0039 | 0.0001 | 0.0042 | 0.0426 | -0.018 | -0.0103 | -359.8142 | 17.3864 | -359.8942 | 18.1071 | -360.0234 | 17.3925 | -360.0973 | 18.0044 | -351.4382 | 17.9407 | -351.4689 | 17.4808
12:50 | 5707 | -45.0913 | -19.0722 | 1.1169 | 218.2874 | 461.0279 | 437.9073 | -1.1554 | -16.1752 | 36.5679 | 22.1954 | 26.0801 | 13.6036 | 12.5655 | -9.4411 | 18.2828 | 29.3168 | 13.323 | 10.8782 | 7.1239 | 9.756 | -6.3191 | -11.5501 | 34.1869 | 12.1889 | 21.0712 | 26.0062 | 30.2859 | 28.8205 | 48.0972 | 16.6424 | 5.8975 | 12.2404 | 7.3719 | 9.9121 | 11.2166 | 15.1183 | 14.8918 | 11.4375 | 0.0004 | -0.0047 | 0 | 0.0041 | 0.01 | 0.0103 | -0.0123 | -359.7803 | 17.3884 | -359.885 | 18.0927 | -360.0265 | 17.3823 | -360.0573 | 17.9941 | -351.4136 | 17.9387 | -351.4813 | 17.4911
12:50 | 5708 | -45.0397 | -18.986 | 1.0843 | 218.3508 | 460.9604 | 437.9386 | -1.1623 | -16.1054 | 36.5768 | 22.0959 | 26.0418 | 13.547 | 12.5244 | -9.4159 | 18.2189 | 29.2963 | 13.3224 | 10.8795 | 7.1273 | 9.7571 | -6.3303 | -11.5019 | 34.194 | 12.1492 | 21.089 | 25.9923 | 30.3843 | 28.8169 | 48.1451 | 16.7106 | 5.8963 | 12.2423 | 7.3699 | 9.9116 | 11.195 | 15.1051 | 14.8528 | 11.4053 | 0.0007 | -0.0045 | 0.0003 | 0.0043 | 0.0282 | -0.0217 | -0.0328 | -359.808 | 17.3576 | -359.8265 | 18.066 | -360.0204 | 17.3905 | -360.0942 | 17.9941 | -351.3951 | 17.9202 | -351.4597 | 17.4705
12:50 | 5709 | -45.0971 | -19.1176 | 1.1445 | 218.2952 | 461.0699 | 437.9964 | -1.1728 | -16.1452 | 36.5141 | 22.2163 | 26.1326 | 13.66 | 12.5329 | -9.3766 | 18.2658 | 29.2877 | 13.3222 | 10.8776 | 7.1257 | 9.7571 | -6.4108 | -11.482 | 34.2104 | 12.0998 | 20.9788 | 25.9734 | 30.4035 | 28.8101 | 48.1799 | 16.6704 | 5.8951 | 12.2384 | 7.3665 | 9.9122 | 11.184 | 15.1304 | 14.8781 | 11.4583 | 0.0002 | -0.0042 | -0.0001 | 0.004 | 0.0288 | -0.0206 | 0.0076 | -359.808 | 17.3946 | -359.8727 | 18.0742 | -359.9865 | 17.3638 | -360.0388 | 17.9839 | -351.4197 | 17.951 | -351.4936 | 17.4808
12:50 | 5710 | -45.1603 | -19.0573 | 1.1365 | 218.2901 | 461.0647 | 438.0232 | -1.1707 | -16.0898 | 36.5959 | 22.2043 | 26.2137 | 13.6156 | 12.5328 | -9.4612 | 18.2176 | 29.2035 | 13.3238 | 10.878 | 7.1311 | 9.7569 | -6.4231 | -11.5562 | 34.1554 | 12.1582 | 20.9554 | 25.9229 | 30.4138 | 28.8141 | 48.1173 | 16.5698 | 5.8951 | 12.2381 | 7.37 | 9.9124 | 11.184 | 15.1433 | 14.9169 | 11.4263 | -0.0001 | -0.0037 | 0.0001 | 0.0044 | 0.0365 | -0.0044 | 0.0048 | -359.7834 | 17.3453 | -359.8388 | 18.0804 | -360.0296 | 17.3966 | -360.0758 | 17.9798 | -351.4043 | 17.9202 | -351.4443 | 17.489
12:50 | 5711 | -45.3672 | -19.1369 | 1.1467 | 218.3637 | 461.0819 | 438.0461 | -1.1917 | -16.1683 | 36.5293 | 22.3114 | 26.2323 | 13.68 | 12.5998 | -9.4026 | 18.286 | 29.2855 | 13.3224 | 10.8791 | 7.1256 | 9.7572 | -6.4704 | -11.5026 | 34.1254 | 12.1068 | 20.9799 | 25.9939 | 30.3521 | 28.8214 | 48.1402 | 16.6394 | 5.8941 | 12.2363 | 7.368 | 9.9123 | 11.2149 | 15.1548 | 14.8896 | 11.4465 | -0.0003 | -0.0039 | 0 | 0.004 | 0.0081 | -0.0041 | -0.0105 | -359.8296 | 17.3966 | -359.888 | 18.0845 | -359.9834 | 17.3638 | -360.0358 | 17.9941 | -351.4474 | 17.9633 | -351.4813 | 17.4829
12:50 | 5712 | -45.1298 | -18.8877 | 1.1273 | 218.253 | 461.0988 | 437.9617 | -1.2082 | -16.1058 | 36.593 | 22.2983 | 26.1886 | 13.7055 | 12.598 | -9.3215 | 18.3066 | 29.2192 | 13.3217 | 10.8786 | 7.1258 | 9.7559 | -6.5101 | -11.431 | 34.1549 | 12.236 | 20.9674 | 25.9213 | 30.3203 | 28.7684 | 48.1396 | 16.6653 | 5.8953 | 12.2371 | 7.3668 | 9.9102 | 11.2057 | 15.118 | 14.8398 | 11.4587 | 0 | -0.0042 | 0.0001 | 0.0038 | 0.0188 | 0.0016 | -0.0146 | -359.7588 | 17.335 | -359.8327 | 18.0906 | -360.0542 | 17.4315 | -360.0942 | 17.9777 | -351.3674 | 17.9079 | -351.4289 | 17.5013
12:51 | 5713 | -44.8913 | -18.6422 | 1.1101 | 218.2801 | 461.1825 | 437.986 | -1.1625 | -16.0656 | 36.6411 | 22.2975 | 26.1753 | 13.7648 | 12.6163 | -9.2787 | 18.2737 | 29.2341 | 13.3226 | 10.8789 | 7.1256 | 9.7562 | -6.4805 | -11.4599 | 34.0365 | 12.194 | 20.9257 | 25.971 | 30.3746 | 28.7098 | 48.0948 | 16.6887 | 5.8963 | 12.2354 | 7.3662 | 9.9123 | 11.2379 | 15.0795 | 14.9306 | 11.4055 | 0.0005 | -0.0046 | 0.0001 | 0.0042 | 0.0282 | 0.0058 | 0.0091 | -359.848 | 17.4007 | -359.8942 | 18.0804 | -359.9804 | 17.374 | -360.045 | 18.0085 | -351.4751 | 17.9695 | -351.4936 | 17.4767
12:51 | 5714 | -44.8472 | -18.4912 | 1.1462 | 218.3133 | 461.196 | 437.935 | -1.144 | -16.0704 | 36.6465 | 22.323 | 26.1563 | 13.7442 | 12.6327 | -9.2961 | 18.2986 | 29.2479 | 13.3228 | 10.8794 | 7.1268 | 9.7564 | -6.3957 | -11.4124 | 34.0843 | 12.2323 | 20.9984 | 25.9888 | 30.4128 | 28.6567 | 48.0566 | 16.6114 | 5.8954 | 12.2384 | 7.3695 | 9.9119 | 11.1963 | 15.081 | 14.8415 | 11.4921 | 0.0004 | -0.0045 | -0.0001 | 0.0043 | 0.0046 | 0.027 | -0.0139 | -359.7434 | 17.3391 | -359.848 | 18.105 | -360.0727 | 17.4418 | -360.0911 | 17.9756 | -351.3736 | 17.9017 | -351.4628 | 17.5034
12:51 | 5715 | -44.5317 | -18.2386 | 1.1668 | 218.3319 | 461.1964 | 437.9897 | -1.1409 | -16.0963 | 36.6091 | 22.384 | 26.2213 | 13.8087 | 12.7202 | -9.3139 | 18.3936 | 29.2947 | 13.3231 | 10.8786 | 7.1239 | 9.7562 | -6.4085 | -11.4677 | 34.1588 | 12.2363 | 21.0141 | 25.9543 | 30.3414 | 28.7506 | 48.1809 | 16.5971 | 5.8958 | 12.2407 | 7.3712 | 9.913 | 11.2276 | 15.0929 | 14.8923 | 11.4699 | 0.0001 | -0.0038 | 0.0003 | 0.0041 | 0.0299 | -0.0101 | -0.0026 | -359.8234 | 17.4007 | -359.8696 | 18.0639 | -359.9865 | 17.3946 | -360.0819 | 18.0126 | -351.4566 | 17.9592 | -351.4751 | 17.4644
12:51 | 5716 | -44.9144 | -18.8813 | 1.1356 | 218.3682 | 461.1155 | 438.0671 | -1.1829 | -16.083 | 36.6962 | 22.3732 | 26.1972 | 13.7352 | 12.7137 | -9.2999 | 18.2671 | 29.2609 | 13.3234 | 10.881 | 7.1271 | 9.7554 | -6.2862 | -11.3137 | 34.1777 | 12.2843 | 21.073 | 25.9669 | 30.4872 | 28.7308 | 48.1317 | 16.6634 | 5.8957 | 12.2382 | 7.3732 | 9.9133 | 11.2484 | 15.0664 | 14.8657 | 11.4267 | -0.0002 | -0.0039 | 0.0002 | 0.004 | 0.0276 | -0.0031 | 0.0024 | -359.7496 | 17.3658 | -359.9219 | 18.1153 | -360.1158 | 17.4377 | -360.0665 | 17.9736 | -351.3859 | 17.9202 | -351.4874 | 17.5055
12:51 | 5717 | -44.896 | -18.6466 | 1.2311 | 218.411 | 461.1672 | 438.0754 | -1.1343 | -16.079 | 36.6724 | 22.3225 | 26.2373 | 13.6453 | 12.7394 | -9.2657 | 18.2305 | 29.215 | 13.3237 | 10.8813 | 7.1255 | 9.7554 | -6.3673 | -11.2806 | 34.2813 | 12.285 | 21.0419 | 25.9932 | 30.473 | 28.6804 | 48.1304 | 16.6531 | 5.8953 | 12.2416 | 7.3715 | 9.9129 | 11.2059 | 15.1183 | 14.8789 | 11.4375 | -0.0001 | -0.004 | 0.0002 | 0.0046 | 0.0086 | -0.0104 | -0.0118 | -359.8911 | 17.4028 | -359.885 | 18.0701 | -360.0111 | 17.4213 | -360.1158 | 18.0208 | -351.4843 | 17.949 | -351.4536 | 17.4705
12:51 | 5718 | -44.8687 | -18.5831 | 1.2194 | 218.4294 | 461.2193 | 438.1121 | -1.1158 | -16.0939 | 36.7115 | 22.316 | 26.2687 | 13.6079 | 12.7385 | -9.305 | 18.2596 | 29.2817 | 13.3238 | 10.8809 | 7.1222 | 9.7567 | -6.3881 | -11.2998 | 34.1824 | 12.3097 | 21.0899 | 25.9815 | 30.4773 | 28.7476 | 48.185 | 16.6237 | 5.8946 | 12.2411 | 7.3718 | 9.9125 | 11.2063 | 15.0671 | 14.9052 | 11.4593 | 0.0003 | -0.0045 | 0 | 0.0042 | 0.0066 | 0.0016 | -0.0135 | -359.8111 | 17.3946 | -359.9496 | 18.1358 | -360.125 | 17.4233 | -360.0419 | 17.9633 | -351.4013 | 17.9448 | -351.549 | 17.5116
12:51 | 5719 | -44.6189 | -18.4059 | 1.211 | 218.3184 | 461.1521 | 438.0929 | -1.035 | -16.059 | 36.6719 | 22.3301 | 26.1763 | 13.5565 | 12.7263 | -9.3554 | 18.2691 | 29.1922 | 13.324 | 10.8832 | 7.1253 | 9.7566 | -6.4244 | -11.3455 | 34.2317 | 12.3304 | 21.0599 | 25.99 | 30.4217 | 28.8106 | 48.1494 | 16.6783 | 5.8957 | 12.2419 | 7.3678 | 9.9125 | 11.2265 | 15.0398 | 14.865 | 11.4368 | 0.0006 | -0.0048 | 0.0001 | 0.004 | 0.0268 | -0.0058 | -0.0036 | -359.8542 | 17.3884 | -359.8727 | 18.0804 | -360.0296 | 17.4439 | -360.1311 | 18.0106 | -351.4659 | 17.9366 | -351.4566 | 17.4767
12:51 | 5720 | -44.4378 | -18.2765 | 1.1886 | 218.4009 | 461.1673 | 438.0868 | -1.0338 | -16.0245 | 36.7052 | 22.3987 | 26.2424 | 13.5602 | 12.7588 | -9.32 | 18.2594 | 29.3001 | 13.3229 | 10.8796 | 7.1276 | 9.7573 | -6.3722 | -11.3704 | 34.2889 | 12.3271 | 21.0592 | 26.0509 | 30.4278 | 28.7426 | 48.1161 | 16.6408 | 5.8949 | 12.2407 | 7.3707 | 9.9119 | 11.2271 | 15.0793 | 14.8528 | 11.448 | 0.0004 | -0.0044 | 0.0002 | 0.0041 | 0.0165 | -0.0038 | 0.006 | -359.8173 | 17.4048 | -359.9404 | 18.144 | -360.1004 | 17.4069 | -360.0511 | 17.9654 | -351.4259 | 17.9592 | -351.5397 | 17.5116
12:51 | 5721 | -44.2322 | -17.9405 | 1.3067 | 218.4079 | 461.1791 | 438.0488 | -1.0874 | -16.0877 | 36.8053 | 22.4677 | 26.3074 | 13.5933 | 12.7701 | -9.3171 | 18.2705 | 29.27 | 13.3246 | 10.8801 | 7.1308 | 9.7566 | -6.4123 | -11.4407 | 34.2435 | 12.2495 | 21.0208 | 25.9696 | 30.4148 | 28.695 | 48.1304 | 16.6362 | 5.8969 | 12.2412 | 7.3695 | 9.9134 | 11.2269 | 15.0274 | 14.8267 | 11.3837 | -0.0002 | -0.0039 | -0.0001 | 0.0042 | 0.0013 | 0.0066 | -0.0154 | -359.8173 | 17.3761 | -359.8665 | 18.1009 | -360.0727 | 17.448 | -360.1619 | 18.0044 | -351.4228 | 17.9346 | -351.4813 | 17.4829
12:51 | 5722 | -43.8666 | -17.8334 | 1.2957 | 218.4351 | 461.2087 | 438.1564 | -1.0878 | -16.0105 | 36.7846 | 22.4336 | 26.187 | 13.5072 | 12.7205 | -9.3749 | 18.3021 | 29.2599 | 13.3231 | 10.8812 | 7.1277 | 9.7568 | -6.3129 | -11.3819 | 34.2903 | 12.2829 | 21.0284 | 25.7485 | 30.3877 | 28.7151 | 48.1776 | 16.6641 | 5.8963 | 12.2397 | 7.3684 | 9.9118 | 11.1846 | 15.0408 | 14.8013 | 11.4162 | -0.0002 | -0.0037 | 0.0001 | 0.0043 | 0.029 | -0.0157 | -0.0175 | -359.8234 | 17.4295 | -359.9404 | 18.1317 | -360.0696 | 17.4069 | -360.0788 | 17.9756 | -351.4813 | 17.9736 | -351.5582 | 17.5075
12:51 | 5723 | -43.5046 | -17.4744 | 1.2766 | 218.3366 | 461.1356 | 438.112 | -1.1052 | -16.0298 | 36.7046 | 22.4591 | 26.2945 | 13.6195 | 12.7554 | -9.3757 | 18.2185 | 29.1505 | 13.323 | 10.8823 | 7.1299 | 9.7568 | -6.307 | -11.4145 | 34.2764 | 12.268 | 20.9697 | 25.9424 | 30.4096 | 28.7011 | 48.1449 | 16.7034 | 5.8964 | 12.2433 | 7.368 | 9.9112 | 11.2055 | 14.9758 | 14.762 | 11.3731 | -0.0002 | -0.0043 | 0.0001 | 0.0038 | -0.0034 | 0.0068 | -0.0104 | -359.8296 | 17.3864 | -359.9004 | 18.1153 | -360.0696 | 17.4644 | -360.1527 | 17.9962 | -351.4566 | 17.949 | -351.4874 | 17.4993
12:51 | 5724 | -43.3279 | -17.653 | 1.1824 | 218.3455 | 461.1291 | 438.0507 | -1.1417 | -16.0068 | 36.7874 | 22.4813 | 26.2117 | 13.4386 | 12.7348 | -9.3072 | 18.2583 | 29.2371 | 13.3247 | 10.88 | 7.1297 | 9.7567 | -6.3756 | -11.4837 | 34.1919 | 12.2523 | 20.9875 | 25.9807 | 30.4044 | 28.6761 | 48.1431 | 16.5462 | 5.8958 | 12.2421 | 7.371 | 9.9121 | 11.1952 | 14.9892 | 14.8013 | 11.3734 | 0.0004 | -0.0046 | 0.0003 | 0.0042 | 0.045 | -0.0117 | 0.0169 | -359.8327 | 17.4233 | -359.9834 | 18.1337 | -360.1034 | 17.4336 | -360.0758 | 17.9859 | -351.4474 | 17.9859 | -351.5551 | 17.5239
12:51 | 5725 | -43.3203 | -17.5911 | 1.2121 | 218.3507 | 461.0925 | 438.0758 | -1.1489 | -15.9399 | 36.8057 | 22.5528 | 26.2554 | 13.5021 | 12.7829 | -9.3288 | 18.2907 | 29.2216 | 13.324 | 10.8805 | 7.1284 | 9.7554 | -6.2767 | -11.3909 | 34.1668 | 12.2342 | 21.0647 | 25.9933 | 30.4308 | 28.68 | 48.2008 | 16.7226 | 5.8948 | 12.2385 | 7.3734 | 9.912 | 11.217 | 15.0155 | 14.7888 | 11.3311 | 0.0004 | -0.0049 | 0.0001 | 0.0043 | 0.0056 | 0.0023 | -0.0381 | -359.885 | 17.3946 | -359.8942 | 18.1091 | -360.0665 | 17.4459 | -360.1311 | 18.0003 | -351.4936 | 17.9613 | -351.4905 | 17.4993
12:51 | 5726 | -43.1319 | -17.5352 | 1.1639 | 218.36 | 461.1251 | 438.1435 | -1.0782 | -15.9122 | 36.7691 | 22.4632 | 26.2455 | 13.4725 | 12.7666 | -9.3363 | 18.302 | 29.2719 | 13.3246 | 10.882 | 7.1311 | 9.7557 | -6.3343 | -11.3923 | 34.1182 | 12.0664 | 20.9698 | 25.831 | 30.3149 | 28.7166 | 48.2017 | 16.6257 | 5.8956 | 12.2406 | 7.3708 | 9.9135 | 11.1956 | 15.0671 | 14.7371 | 11.4059 | 0.0003 | -0.0041 | 0.0002 | 0.0044 | 0.0518 | -0.0437 | -0.0065 | -359.8634 | 17.4028 | -359.9404 | 18.1255 | -360.0758 | 17.4254 | -360.0819 | 17.9859 | -351.4597 | 17.988 | -351.5674 | 17.5116
12:51 | 5727 | -42.8859 | -17.4428 | 1.1837 | 218.3648 | 461.0692 | 438.0913 | -1.1171 | -15.9006 | 36.7751 | 22.3896 | 26.219 | 13.5281 | 12.7456 | -9.247 | 18.2975 | 29.3044 | 13.3229 | 10.8814 | 7.1303 | 9.7561 | -6.4031 | -11.3789 | 34.2437 | 12.1593 | 21.0234 | 25.8865 | 30.399 | 28.7687 | 48.1973 | 16.5707 | 5.8942 | 12.2396 | 7.3698 | 9.9116 | 11.2486 | 15.015 | 14.7495 | 11.4162 | -0.0001 | -0.0037 | 0.0003 | 0.0043 | 0.0143 | 0.0142 | 0.0245 | -359.8204 | 17.3843 | -359.8788 | 18.1112 | -360.0481 | 17.4336 | -360.1065 | 17.9839 | -351.472 | 17.9736 | -351.5028 | 17.5075
12:51 | 5728 | -42.9457 | -17.5207 | 1.1538 | 218.4199 | 461.1941 | 438.1426 | -1.0638 | -15.9303 | 36.7085 | 22.3401 | 26.1845 | 13.5503 | 12.8316 | -9.4117 | 18.2727 | 29.235 | 13.324 | 10.8842 | 7.1304 | 9.7549 | -6.372 | -11.4469 | 34.2744 | 12.2303 | 21.0763 | 25.8719 | 30.4071 | 28.7419 | 48.1084 | 16.5983 | 5.894 | 12.2411 | 7.3726 | 9.9119 | 11.2378 | 15.0793 | 14.9045 | 11.448 | -0.0003 | -0.0039 | 0.0003 | 0.0043 | 0.0067 | 0.0326 | 0.0165 | -359.8142 | 17.3761 | -359.9034 | 18.0968 | -360.0296 | 17.4233 | -360.085 | 17.9674 | -351.4628 | 17.9613 | -351.512 | 17.4911
12:51 | 5729 | -43.0701 | -17.6063 | 1.2271 | 218.4717 | 461.2931 | 438.1701 | -1.0343 | -16.031 | 36.8195 | 22.2952 | 26.1626 | 13.5966 | 12.8891 | -9.3754 | 18.3128 | 29.218 | 13.3243 | 10.8828 | 7.1252 | 9.7539 | -6.2884 | -11.3993 | 34.223 | 12.2813 | 21.1227 | 25.8992 | 30.4447 | 28.7415 | 48.1383 | 16.5578 | 5.8948 | 12.2414 | 7.3704 | 9.9109 | 11.2155 | 15.1297 | 14.9033 | 11.4684 | 0.0002 | -0.0042 | 0.0001 | 0.0043 | 0.0316 | -0.0277 | -0.0014 | -359.8019 | 17.372 | -359.8604 | 18.0988 | -360.0296 | 17.411 | -360.0696 | 17.9633 | -351.4166 | 17.9551 | -351.472 | 17.5116
12:51 | 5730 | -42.9565 | -17.5826 | 1.2205 | 218.4435 | 461.2006 | 438.1148 | -1.0202 | -15.9246 | 36.8001 | 22.2368 | 26.1608 | 13.6077 | 12.9536 | -9.3273 | 18.2909 | 29.1429 | 13.3244 | 10.8864 | 7.1294 | 9.7539 | -6.3892 | -11.3359 | 34.2498 | 12.263 | 21.1352 | 25.9089 | 30.4068 | 28.7028 | 48.1377 | 16.6017 | 5.895 | 12.2424 | 7.3727 | 9.9127 | 11.2157 | 15.117 | 14.8777 | 11.4793 | 0.0005 | -0.0046 | 0.0002 | 0.0041 | 0.0082 | -0.0048 | -0.014 | -359.8111 | 17.3658 | -359.8819 | 18.0763 | -359.9957 | 17.409 | -360.1004 | 17.9715 | -351.4105 | 17.9469 | -351.4689 | 17.4911
12:51 | 5731 | -42.6447 | -17.3165 | 1.2214 | 218.3969 | 461.241 | 438.0914 | -1.0537 | -16.0147 | 36.7397 | 22.2156 | 26.1752 | 13.6909 | 12.9227 | -9.1662 | 18.3659 | 29.2563 | 13.3235 | 10.883 | 7.1265 | 9.7531 | -6.496 | -11.4086 | 34.1941 | 12.3675 | 21.2439 | 25.9515 | 30.5141 | 28.7645 | 48.2209 | 16.665 | 5.8946 | 12.2416 | 7.3717 | 9.9136 | 11.2483 | 15.1565 | 14.9043 | 11.5012 | 0.0006 | -0.0045 | 0.0002 | 0.0041 | 0.0319 | -0.021 | 0.0149 | -359.7619 | 17.3556 | -359.9004 | 18.1071 | -360.0265 | 17.4131 | -360.0358 | 17.9469 | -351.392 | 17.9572 | -351.4997 | 17.5178
12:51 | 5732 | -42.5916 | -17.2991 | 1.2788 | 218.4243 | 461.2677 | 438.106 | -1.2531 | -16.109 | 36.6798 | 22.2475 | 26.1887 | 13.6191 | 12.9244 | -9.2261 | 18.4205 | 29.2693 | 13.3244 | 10.8813 | 7.1277 | 9.7546 | -6.4246 | -11.4896 | 34.0649 | 12.3087 | 21.1841 | 25.9706 | 30.4495 | 28.7371 | 48.1666 | 16.5085 | 5.8951 | 12.2424 | 7.3737 | 9.9114 | 11.2164 | 15.0535 | 14.8916 | 11.416 | 0.0001 | -0.004 | 0 | 0.0041 | 0.0083 | 0.0132 | -0.0226 | -359.808 | 17.3535 | -359.8419 | 18.0701 | -360.0111 | 17.411 | -360.1034 | 17.9839 | -351.4289 | 17.951 | -351.432 | 17.4829
12:51 | 5733 | -42.5281 | -17.2962 | 1.3015 | 218.4578 | 461.2046 | 438.1623 | -1.1661 | -16.0758 | 36.5646 | 22.2961 | 26.1942 | 13.6282 | 13.038 | -9.2926 | 18.4421 | 29.3007 | 13.3232 | 10.88 | 7.1314 | 9.7564 | -6.4175 | -11.4013 | 34.011 | 12.3285 | 21.1377 | 25.9551 | 30.4611 | 28.8314 | 48.1894 | 16.5909 | 5.8972 | 12.24 | 7.3713 | 9.9134 | 11.2164 | 15.118 | 14.9304 | 11.4801 | -0.0003 | -0.0039 | 0.0002 | 0.0044 | -0.0027 | 0.0073 | -0.0173 | -359.8327 | 17.372 | -359.9219 | 18.1276 | -360.0634 | 17.3946 | -360.0388 | 17.9387 | -351.432 | 17.9592 | -351.5028 | 17.5096
12:51 | 5734 | -42.5536 | -17.281 | 1.2382 | 218.3992 | 461.201 | 438.0996 | -1.1171 | -16.1362 | 36.6583 | 22.3295 | 26.2434 | 13.7367 | 13.0162 | -9.2873 | 18.4313 | 29.3158 | 13.3238 | 10.8801 | 7.1288 | 9.7554 | -6.4656 | -11.3527 | 34.0695 | 12.2564 | 21.1246 | 25.8759 | 30.4816 | 28.8729 | 48.1961 | 16.539 | 5.897 | 12.2411 | 7.3742 | 9.9114 | 11.2166 | 15.0925 | 14.9953 | 11.4375 | 0 | -0.0039 | 0 | 0.004 | 0.0146 | 0.0004 | -0.0312 | -359.8327 | 17.3576 | -359.8357 | 18.0783 | -360.0265 | 17.4418 | -360.1188 | 17.9921 | -351.4351 | 17.9387 | -351.4228 | 17.4849
12:51 | 5735 | -42.5475 | -17.2816 | 1.2826 | 218.4213 | 461.249 | 438.1598 | -1.1729 | -16.0748 | 36.5071 | 22.3139 | 26.1316 | 13.759 | 13.0086 | -9.2361 | 18.4745 | 29.38 | 13.3249 | 10.8827 | 7.1271 | 9.7556 | -6.4699 | -11.419 | 34.0439 | 12.3017 | 21.1452 | 25.8765 | 30.504 | 28.7331 | 48.1653 | 16.5818 | 5.8948 | 12.2391 | 7.3728 | 9.9137 | 11.2276 | 15.1317 | 14.9311 | 11.4913 | 0.0003 | -0.0044 | 0.0002 | 0.0041 | 0.0097 | 0.0191 | -0.0192 | -359.7927 | 17.4028 | -359.965 | 18.1379 | -360.0881 | 17.3987 | -360.0234 | 17.9572 | -351.4597 | 17.9818 | -351.5459 | 17.5219
12:51 | 5736 | -42.5455 | -17.3742 | 1.2297 | 218.4028 | 461.2016 | 438.1617 | -1.1113 | -16.101 | 36.6408 | 22.3702 | 26.1247 | 13.6948 | 12.9317 | -9.1816 | 18.4095 | 29.3917 | 13.3242 | 10.8819 | 7.1282 | 9.7554 | -6.4555 | -11.4063 | 33.9519 | 12.3275 | 21.1263 | 25.996 | 30.5218 | 28.6716 | 48.1502 | 16.4988 | 5.8956 | 12.2438 | 7.3715 | 9.9127 | 11.2164 | 15.118 | 14.9562 | 11.4587 | 0.0006 | -0.0046 | 0.0002 | 0.0043 | 0.0501 | -0.0385 | -0.0045 | -359.8204 | 17.3617 | -359.8634 | 18.0783 | -360.0511 | 17.4603 | -360.1527 | 17.9982 | -351.4443 | 17.9305 | -351.4289 | 17.4849
12:51 | 5737 | -42.4896 | -17.3382 | 1.2547 | 218.4452 | 461.2361 | 438.1538 | -1.0836 | -16.176 | 36.7099 | 22.291 | 26.2261 | 13.6352 | 12.9343 | -9.2636 | 18.4731 | 29.4132 | 13.3245 | 10.8795 | 7.1238 | 9.7526 | -6.5124 | -11.3439 | 33.9533 | 12.2724 | 21.0711 | 25.8611 | 30.4783 | 28.7447 | 48.267 | 16.5737 | 5.8964 | 12.2415 | 7.3726 | 9.9135 | 11.2492 | 15.119 | 14.9184 | 11.4381 | 0.0005 | -0.0045 | 0.0002 | 0.0045 | 0.0165 | 0.011 | 0.0103 | -359.8542 | 17.4192 | -359.9865 | 18.1399 | -360.0881 | 17.4048 | -360.0604 | 17.9633 | -351.4659 | 17.988 | -351.552 | 17.5219
12:51 | 5738 | -42.6165 | -17.6185 | 1.3478 | 218.5146 | 461.1468 | 438.2581 | -1.089 | -16.1055 | 36.7336 | 22.3159 | 26.2828 | 13.6873 | 12.9497 | -9.3436 | 18.4195 | 29.3334 | 13.3241 | 10.8833 | 7.1269 | 9.7526 | -6.5532 | -11.3634 | 33.9542 | 12.2488 | 21.0867 | 25.8482 | 30.4874 | 28.7512 | 48.2135 | 16.6084 | 5.8963 | 12.2405 | 7.3711 | 9.9122 | 11.1849 | 15.1704 | 14.8923 | 11.4699 | -0.0001 | -0.0038 | 0.0003 | 0.0041 | 0.0255 | 0.0014 | -0.0097 | -359.845 | 17.3658 | -359.8511 | 18.0865 | -360.0542 | 17.4747 | -360.1711 | 18.0064 | -351.4689 | 17.9469 | -351.4413 | 17.4849
12:51 | 5739 | -42.6033 | -17.4399 | 1.3167 | 218.4383 | 461.2536 | 438.2704 | -1.1513 | -16.1389 | 36.7311 | 22.4132 | 26.2352 | 13.5799 | 12.8139 | -9.4016 | 18.3345 | 29.3546 | 13.3235 | 10.8795 | 7.1277 | 9.754 | -6.4436 | -11.3551 | 34.0177 | 12.266 | 21.1375 | 25.8394 | 30.4648 | 28.7357 | 48.1883 | 16.4874 | 5.8973 | 12.2403 | 7.3746 | 9.9127 | 11.1958 | 15.1319 | 14.8667 | 11.4167 | -0.0003 | -0.0037 | 0.0002 | 0.0042 | 0.0061 | 0.0093 | -0.0049 | -359.8665 | 17.4213 | -359.9711 | 18.1337 | -360.1004 | 17.411 | -360.0358 | 17.9633 | -351.472 | 17.9941 | -351.5643 | 17.5178
12:51 | 5740 | -42.701 | -17.6343 | 1.2746 | 218.482 | 461.222 | 438.2762 | -1.1402 | -16.1621 | 36.8303 | 22.3624 | 26.2257 | 13.6413 | 12.7895 | -9.3741 | 18.4668 | 29.3498 | 13.3235 | 10.8806 | 7.1252 | 9.7549 | -6.467 | -11.2859 | 34.0442 | 12.2759 | 21.1109 | 25.9966 | 30.5617 | 28.7683 | 48.2066 | 16.4599 | 5.8973 | 12.2422 | 7.3767 | 9.9127 | 11.2383 | 15.0671 | 14.8664 | 11.4379 | 0 | -0.004 | 0.0002 | 0.0043 | 0.0152 | 0.0099 | -0.0077 | -359.8204 | 17.3597 | -359.8388 | 18.0824 | -360.0511 | 17.4603 | -360.1681 | 18.0044 | -351.4382 | 17.9448 | -351.4351 | 17.487
12:51 | 5741 | -42.8172 | -17.6806 | 1.2727 | 218.5573 | 461.3305 | 438.2921 | -1.0954 | -16.2421 | 36.778 | 22.3923 | 26.2842 | 13.6256 | 12.7735 | -9.367 | 18.4614 | 29.3726 | 13.3237 | 10.8819 | 7.1284 | 9.7546 | -6.4604 | -11.3415 | 34.0723 | 12.3412 | 20.9973 | 25.9479 | 30.4392 | 28.6903 | 48.0914 | 16.5068 | 5.8963 | 12.2442 | 7.3743 | 9.9135 | 11.2473 | 15.1165 | 14.9548 | 11.4255 | 0.0005 | -0.0045 | 0 | 0.0043 | 0.0072 | -0.0078 | 0.0262 | -359.8357 | 17.4151 | -359.9834 | 18.1214 | -360.0634 | 17.409 | -360.0296 | 17.9531 | -351.4751 | 17.99 | -351.5736 | 17.5116
12:51 | 5742 | -42.9404 | -17.7741 | 1.2301 | 218.5453 | 461.1879 | 438.2921 | -1.1051 | -16.2453 | 36.7713 | 22.4125 | 26.3212 | 13.6046 | 12.8145 | -9.3689 | 18.5472 | 29.389 | 13.324 | 10.8815 | 7.125 | 9.7533 | -6.4747 | -11.3481 | 33.9933 | 12.3843 | 21.0413 | 25.9862 | 30.482 | 28.7116 | 48.172 | 16.5226 | 5.8962 | 12.2403 | 7.372 | 9.9128 | 11.2379 | 15.0925 | 14.9953 | 11.4375 | 0.0006 | -0.0046 | 0.0002 | 0.0042 | 0.0033 | -0.0067 | -0.0293 | -359.7803 | 17.3432 | -359.848 | 18.0968 | -360.0634 | 17.4603 | -360.125 | 17.99 | -351.4289 | 17.9264 | -351.4197 | 17.4993
12:51 | 5743 | -43.1049 | -17.9725 | 1.2085 | 218.5255 | 461.1476 | 438.3112 | -1.1038 | -16.2468 | 36.6887 | 22.298 | 26.2069 | 13.7111 | 12.7518 | -9.4093 | 18.4982 | 29.2163 | 13.3245 | 10.879 | 7.1263 | 9.7539 | -6.5114 | -11.2564 | 34.0424 | 12.4231 | 21.1266 | 25.9828 | 30.4993 | 28.6998 | 48.0509 | 16.5102 | 5.8978 | 12.2453 | 7.3767 | 9.914 | 11.2471 | 15.0646 | 14.9157 | 11.4787 | 0.0004 | -0.0041 | 0.0003 | 0.0041 | 0.0363 | -0.02 | -0.0188 | -359.8357 | 17.4069 | -359.9496 | 18.1009 | -360.0511 | 17.4028 | -360.0419 | 17.9715 | -351.4782 | 17.9859 | -351.5243 | 17.5055
12:51 | 5744 | -43.212 | -18.0378 | 1.24 | 218.53 | 461.1828 | 438.2353 | -1.087 | -16.1579 | 36.767 | 22.3218 | 26.221 | 13.645 | 12.7916 | -9.3906 | 18.5707 | 29.2825 | 13.3244 | 10.8813 | 7.1285 | 9.7539 | -6.5524 | -11.1961 | 34.0156 | 12.3623 | 21.1272 | 26.0789 | 30.5224 | 28.692 | 48.1974 | 16.5833 | 5.8964 | 12.2441 | 7.3758 | 9.9137 | 11.2271 | 15.1309 | 14.8398 | 11.4587 | -0.0003 | -0.0039 | 0.0001 | 0.0043 | 0.0385 | -0.0102 | -0.0194 | -359.7711 | 17.3535 | -359.8542 | 18.1009 | -360.0727 | 17.448 | -360.1158 | 17.9654 | -351.4074 | 17.9284 | -351.4197 | 17.4952
12:51 | 5745 | -43.3921 | -18.1103 | 1.2935 | 218.5854 | 461.2094 | 438.3284 | -1.0615 | -16.0856 | 36.8637 | 22.3474 | 26.24 | 13.6727 | 12.8189 | -9.4247 | 18.5453 | 29.3321 | 13.3248 | 10.8779 | 7.1277 | 9.7524 | -6.5421 | -11.2188 | 34.0437 | 12.4182 | 21.2346 | 26.1129 | 30.5439 | 28.7072 | 48.1846 | 16.6464 | 5.8969 | 12.2448 | 7.373 | 9.9119 | 11.2269 | 15.1952 | 14.8525 | 11.4692 | -0.0002 | -0.0036 | 0.0002 | 0.0044 | 0.0263 | -0.0072 | -0.0267 | -359.848 | 17.409 | -359.925 | 18.0968 | -360.0327 | 17.3966 | -360.0327 | 17.9777 | -351.4505 | 17.9839 | -351.5059 | 17.487
12:51 | 5746 | -43.4653 | -18.0932 | 1.2545 | 218.5056 | 461.2153 | 438.3612 | -0.9223 | -16.0502 | 36.9434 | 22.3595 | 26.2884 | 13.5675 | 12.7221 | -9.3521 | 18.6185 | 29.2278 | 13.324 | 10.8812 | 7.1259 | 9.7533 | -6.4761 | -11.2057 | 34.1935 | 12.3373 | 21.1506 | 26.0062 | 30.4909 | 28.6943 | 48.137 | 16.5239 | 5.8956 | 12.2437 | 7.3755 | 9.9114 | 11.29 | 15.1424 | 14.9548 | 11.4683 | 0.0002 | -0.0043 | 0.0002 | 0.0039 | -0.0051 | 0.0051 | 0.0184 | -359.7373 | 17.3371 | -359.8511 | 18.1029 | -360.0942 | 17.4397 | -360.1004 | 17.949 | -351.3674 | 17.9182 | -351.4536 | 17.5116
12:51 | 5747 | -43.4943 | -18.0944 | 1.2766 | 218.5395 | 461.2618 | 438.3618 | -0.9624 | -16.0447 | 36.964 | 22.3332 | 26.2335 | 13.5518 | 12.6593 | -9.2993 | 18.5629 | 29.2145 | 13.3244 | 10.8822 | 7.1285 | 9.7536 | -6.4332 | -11.1236 | 34.1839 | 12.2394 | 21.1419 | 26.1036 | 30.4442 | 28.6927 | 48.1329 | 16.5377 | 5.8962 | 12.2451 | 7.3746 | 9.9129 | 11.2479 | 15.1818 | 14.9038 | 11.5115 | 0.0004 | -0.0046 | 0.0003 | 0.0042 | 0.0115 | -0.0047 | 0.0002 | -359.8573 | 17.4069 | -359.9065 | 18.066 | -360.005 | 17.3864 | -360.045 | 17.99 | -351.4566 | 17.9654 | -351.4659 | 17.487
12:51 | 5748 | -43.5043 | -18.15 | 1.3337 | 218.6305 | 461.316 | 438.4474 | -0.9247 | -15.9955 | 36.931 | 22.2931 | 26.2609 | 13.5484 | 12.723 | -9.2411 | 18.6744 | 29.247 | 13.3228 | 10.8812 | 7.1278 | 9.7545 | -6.5223 | -11.1541 | 34.1899 | 12.1209 | 21.1769 | 26.0705 | 30.4767 | 28.6778 | 48.1493 | 16.4866 | 5.8971 | 12.2442 | 7.3716 | 9.9129 | 11.2149 | 15.116 | 14.9543 | 11.4892 | 0.0006 | -0.0045 | 0.0002 | 0.0043 | 0.0183 | 0.0022 | -0.0029 | -359.7342 | 17.333 | -359.8727 | 18.1071 | -360.0634 | 17.4459 | -360.0604 | 17.9346 | -351.3674 | 17.9202 | -351.4474 | 17.5178
12:51 | 5749 | -43.3873 | -18.0157 | 1.3467 | 218.6528 | 461.2847 | 438.4528 | -0.9005 | -15.9431 | 36.8367 | 22.2623 | 26.2733 | 13.6268 | 12.6828 | -9.1787 | 18.7284 | 29.3351 | 13.323 | 10.8828 | 7.1276 | 9.755 | -6.4774 | -11.1789 | 34.1806 | 12.1104 | 21.1796 | 26.0749 | 30.4465 | 28.7313 | 48.1427 | 16.4401 | 5.8967 | 12.2409 | 7.3712 | 9.9129 | 11.2269 | 15.1178 | 14.9819 | 11.4692 | 0.0002 | -0.0041 | 0.0002 | 0.0045 | 0.0187 | -0.0065 | 0.002 | -359.8357 | 17.3823 | -359.8542 | 18.0639 | -359.965 | 17.3905 | -360.0727 | 17.9756 | -351.4782 | 17.9592 | -351.432 | 17.4747
12:51 | 5750 | -43.3926 | -18.0696 | 1.3735 | 218.6763 | 461.2441 | 438.4302 | -0.8674 | -15.9487 | 36.8432 | 22.3025 | 26.3363 | 13.5783 | 12.7108 | -9.1444 | 18.6837 | 29.315 | 13.3248 | 10.8821 | 7.1244 | 9.7551 | -6.467 | -11.1635 | 34.1215 | 12.1718 | 21.2116 | 26.1425 | 30.4793 | 28.6462 | 48.0721 | 16.454 | 5.8952 | 12.2432 | 7.3723 | 9.911 | 11.2274 | 15.0927 | 14.9179 | 11.4804 | -0.0002 | -0.0036 | 0.0002 | 0.0042 | 0.0099 | 0.0211 | -0.0059 | -359.7619 | 17.3556 | -359.8727 | 18.1153 | -360.0727 | 17.4336 | -360.0358 | 17.9346 | -351.3828 | 17.9264 | -351.4782 | 17.526
12:51 | 5751 | -43.3616 | -18.0698 | 1.2207 | 218.6205 | 461.1811 | 438.2915 | -0.937 | -15.9861 | 36.7805 | 22.3458 | 26.3664 | 13.6795 | 12.6142 | -9.235 | 18.63 | 29.4214 | 13.3241 | 10.8803 | 7.1239 | 9.754 | -6.3618 | -11.0497 | 34.1862 | 12.2593 | 21.2876 | 26.0729 | 30.5184 | 28.7053 | 48.0735 | 16.5402 | 5.8964 | 12.2431 | 7.3719 | 9.912 | 11.2471 | 15.1421 | 14.9028 | 11.4574 | -0.0002 | -0.004 | 0.0002 | 0.0042 | 0.0172 | -0.0089 | -0.019 | -359.8296 | 17.3597 | -359.8357 | 18.0619 | -359.9681 | 17.4172 | -360.0819 | 17.9962 | -351.4659 | 17.9633 | -351.4443 | 17.4726
12:51 | 5752 | -43.2814 | -18.0623 | 1.2502 | 218.6821 | 461.3487 | 438.3605 | -0.9476 | -15.9648 | 36.7298 | 22.3403 | 26.3323 | 13.6316 | 12.6572 | -9.2314 | 18.7049 | 29.4028 | 13.3231 | 10.8798 | 7.1267 | 9.7532 | -6.3334 | -11.0773 | 34.1618 | 12.4066 | 21.1781 | 26.0266 | 30.4467 | 28.7294 | 48.0938 | 16.5495 | 5.8961 | 12.2408 | 7.3719 | 9.911 | 11.2278 | 15.1319 | 14.9831 | 11.4915 | 0.0002 | -0.0045 | 0.0002 | 0.0044 | 0.02 | 0.012 | -0.0144 | -359.7465 | 17.3638 | -359.9004 | 18.1153 | -360.0665 | 17.4151 | -360.0296 | 17.9305 | -351.4136 | 17.9469 | -351.5059 | 17.5301
12:51 | 5753 | -43.2647 | -18.1066 | 1.3654 | 218.6579 | 461.3514 | 438.3578 | -0.9406 | -15.8907 | 36.7463 | 22.2817 | 26.3388 | 13.5725 | 12.6798 | -9.2218 | 18.6796 | 29.3786 | 13.3228 | 10.8831 | 7.1277 | 9.7537 | -6.2865 | -11.1112 | 34.2357 | 12.4202 | 21.2451 | 26.1085 | 30.5788 | 28.7333 | 48.0758 | 16.5676 | 5.8959 | 12.241 | 7.374 | 9.9109 | 11.2481 | 15.195 | 14.9299 | 11.4904 | 0.0007 | -0.0047 | 0.0001 | 0.0043 | 0.0278 | -0.0039 | -0.0279 | -359.8265 | 17.3453 | -359.808 | 18.0537 | -359.9711 | 17.4254 | -360.1004 | 17.988 | -351.4505 | 17.9448 | -351.4074 | 17.4726
12:51 | 5754 | -43.1494 | -17.9756 | 1.2944 | 218.6653 | 461.1716 | 438.2816 | -0.8146 | -15.8708 | 36.7587 | 22.4072 | 26.2667 | 13.5823 | 12.6459 | -9.2881 | 18.6716 | 29.4452 | 13.3245 | 10.8823 | 7.1275 | 9.755 | -6.2736 | -11.1594 | 34.2306 | 12.448 | 21.2127 | 26.1298 | 30.4953 | 28.7872 | 48.1969 | 16.5541 | 5.8968 | 12.244 | 7.3696 | 9.9116 | 11.2468 | 15.1674 | 14.9411 | 11.489 | 0.0003 | -0.0044 | 0 | 0.004 | 0.0058 | -0.0038 | 0.0092 | -359.7988 | 17.3699 | -359.9004 | 18.1194 | -360.0542 | 17.3987 | -360.0081 | 17.9387 | -351.4166 | 17.9654 | -351.5028 | 17.528
12:51 | 5755 | -43.3182 | -18.0988 | 1.2587 | 218.674 | 461.2213 | 438.2514 | -0.83 | -15.9198 | 36.6919 | 22.4501 | 26.2109 | 13.6969 | 12.616 | -9.2338 | 18.7017 | 29.4725 | 13.323 | 10.8823 | 7.1213 | 9.7534 | -6.3373 | -11.1617 | 34.2597 | 12.3721 | 21.1613 | 26.1428 | 30.4616 | 28.6665 | 48.1468 | 16.4973 | 5.8963 | 12.244 | 7.3707 | 9.9135 | 11.249 | 15.2221 | 14.9699 | 11.4806 | -0.0002 | -0.004 | 0.0003 | 0.0043 | 0.0248 | -0.0303 | 0.0001 | -359.7865 | 17.3248 | -359.8327 | 18.066 | -360.005 | 17.4377 | -360.0788 | 17.9818 | -351.4074 | 17.9305 | -351.4074 | 17.4911
12:51 | 5756 | -43.3626 | -18.0461 | 1.2509 | 218.6959 | 461.3348 | 438.2954 | -0.8934 | -15.871 | 36.6824 | 22.4356 | 26.3121 | 13.5043 | 12.6336 | -9.22 | 18.7862 | 29.508 | 13.324 | 10.8827 | 7.1225 | 9.752 | -6.3921 | -11.1383 | 34.2954 | 12.3679 | 21.2057 | 26.0531 | 30.5373 | 28.7809 | 48.1594 | 16.6675 | 5.8971 | 12.2442 | 7.3705 | 9.9128 | 11.2481 | 15.195 | 14.9428 | 11.469 | -0.0003 | -0.0038 | 0 | 0.0042 | 0.0272 | -0.0205 | -0.0031 | -359.8019 | 17.3679 | -359.9311 | 18.1009 | -360.0296 | 17.3905 | -360.005 | 17.9428 | -351.4013 | 17.9654 | -351.5305 | 17.5157
12:51 | 5757 | -43.3625 | -18.1624 | 1.2374 | 218.6957 | 461.3133 | 438.223 | -0.866 | -15.8462 | 36.6337 | 22.5008 | 26.3025 | 13.559 | 12.6713 | -9.1924 | 18.8208 | 29.52 | 13.3238 | 10.8808 | 7.1245 | 9.7544 | -6.4558 | -11.0972 | 34.2737 | 12.3557 | 21.1542 | 26.0091 | 30.443 | 28.7227 | 48.1769 | 16.6138 | 5.8959 | 12.2424 | 7.3733 | 9.9124 | 11.2048 | 15.1813 | 14.9421 | 11.5325 | -0.0001 | -0.004 | 0.0002 | 0.0042 | 0.0052 | -0.002 | -0.0102 | -359.7588 | 17.3227 | -359.8265 | 18.0701 | -360.0204 | 17.4439 | -360.0973 | 17.9777 | -351.3951 | 17.9223 | -351.4197 | 17.4911
12:51 | 5758 | -43.2547 | -18.1631 | 1.3181 | 218.7839 | 461.3221 | 438.3825 | -0.8916 | -15.817 | 36.6613 | 22.4315 | 26.3576 | 13.6517 | 12.6618 | -9.2795 | 18.6526 | 29.4074 | 13.3234 | 10.8793 | 7.1222 | 9.7542 | -6.4737 | -11.1879 | 34.2782 | 12.4186 | 21.1604 | 26.1202 | 30.5769 | 28.8092 | 48.1881 | 16.6193 | 5.8957 | 12.2462 | 7.3746 | 9.914 | 11.2166 | 15.1312 | 15.0082 | 11.5123 | 0.0003 | -0.0047 | 0.0002 | 0.004 | 0.0361 | -0.0136 | -0.0105 | -359.845 | 17.3884 | -359.8973 | 18.0968 | -360.0296 | 17.3884 | -359.9927 | 17.9469 | -351.4289 | 17.9695 | -351.5151 | 17.5137
12:51 | 5759 | -43.3683 | -18.2503 | 1.1468 | 218.7353 | 461.2731 | 438.3033 | -0.858 | -15.8541 | 36.7044 | 22.3934 | 26.3252 | 13.4753 | 12.6724 | -9.2313 | 18.6539 | 29.3898 | 13.3231 | 10.8799 | 7.1287 | 9.7549 | -6.5727 | -11.2821 | 34.2242 | 12.483 | 21.1887 | 26.1541 | 30.5282 | 28.7413 | 48.1153 | 16.5342 | 5.8962 | 12.2425 | 7.3697 | 9.9132 | 11.2066 | 15.1967 | 14.9316 | 11.5237 | 0.0005 | -0.0047 | 0 | 0.0041 | -0.0108 | 0.0208 | 0.0049 | -359.7496 | 17.3289 | -359.8327 | 18.0804 | -360.0327 | 17.4356 | -360.085 | 17.9695 | -351.3951 | 17.9264 | -351.3982 | 17.4972
12:51 | 5760 | -43.3621 | -18.2184 | 1.1335 | 218.8214 | 461.2787 | 438.3342 | -0.8611 | -15.8518 | 36.6995 | 22.3444 | 26.3213 | 13.5351 | 12.6835 | -9.3216 | 18.6217 | 29.346 | 13.3233 | 10.8803 | 7.1263 | 9.7524 | -6.5298 | -11.221 | 34.3432 | 12.4756 | 21.2515 | 26.1648 | 30.5863 | 28.7149 | 48.22 | 16.5411 | 5.896 | 12.2458 | 7.3707 | 9.9133 | 11.2276 | 15.2608 | 14.957 | 11.5127 | 0.0003 | -0.0044 | -0.0004 | 0.0043 | 0.0138 | -0.01 | -0.0471 | -359.8234 | 17.3946 | -359.925 | 18.0865 | -359.9927 | 17.3884 | -360.0234 | 17.9592 | -351.4259 | 17.9756 | -351.5059 | 17.4993
12:51 | 5761 | -43.4182 | -18.2632 | 1.1902 | 218.7203 | 461.2702 | 438.3496 | -0.7682 | -15.7562 | 36.7177 | 22.2937 | 26.3038 | 13.5624 | 12.6481 | -9.2699 | 18.6872 | 29.3916 | 13.3237 | 10.8792 | 7.1226 | 9.7543 | -6.5155 | -11.275 | 34.2481 | 12.3301 | 21.2139 | 25.9989 | 30.4293 | 28.7292 | 48.2001 | 16.5627 | 5.8975 | 12.2459 | 7.3737 | 9.9129 | 11.2795 | 15.1555 | 14.9809 | 11.4684 | -0.0001 | -0.0038 | 0.0001 | 0.0042 | 0.0073 | 0.0093 | -0.008 | -359.7834 | 17.3453 | -359.8665 | 18.1071 | -360.0511 | 17.4336 | -360.0973 | 17.9551 | -351.3951 | 17.9305 | -351.4289 | 17.4993
12:51 | 5762 | -43.5601 | -18.395 | 1.2882 | 218.7782 | 461.279 | 438.372 | -0.8201 | -15.8055 | 36.7019 | 22.4361 | 26.2959 | 13.638 | 12.6082 | -9.2709 | 18.6794 | 29.4273 | 13.3244 | 10.8824 | 7.1256 | 9.7548 | -6.5464 | -11.2632 | 34.242 | 12.3113 | 21.2134 | 25.9198 | 30.3975 | 28.7857 | 48.2519 | 16.6167 | 5.8971 | 12.2444 | 7.3738 | 9.9141 | 11.2494 | 15.2355 | 14.9575 | 11.5451 | -0.0003 | -0.0037 | 0.0002 | 0.0041 | 0.0018 | 0.0025 | -0.0341 | -359.8634 | 17.3925 | -359.9219 | 18.0865 | -359.9957 | 17.3864 | -360.0542 | 17.9695 | -351.472 | 17.9715 | -351.4936 | 17.489
12:51 | 5763 | -43.718 | -18.6271 | 1.2803 | 218.789 | 461.2003 | 438.3631 | -0.8456 | -15.7589 | 36.8098 | 22.4663 | 26.2173 | 13.5842 | 12.6384 | -9.3962 | 18.6451 | 29.4156 | 13.3241 | 10.8822 | 7.1293 | 9.7544 | -6.5421 | -11.2193 | 34.266 | 12.2908 | 21.1734 | 25.9709 | 30.4287 | 28.7708 | 48.2996 | 16.5778 | 5.8979 | 12.2447 | 7.3718 | 9.9134 | 11.2166 | 15.1957 | 14.9435 | 11.4909 | 0 | -0.0042 | 0.0003 | 0.0043 | 0.0332 | -0.0309 | 0.0289 | -359.7773 | 17.3412 | -359.8634 | 18.1009 | -360.0758 | 17.4377 | -360.0727 | 17.9572 | -351.3859 | 17.9325 | -351.4505 | 17.5096
12:51 | 5764 | -43.8557 | -18.6693 | 1.3389 | 218.7703 | 461.1967 | 438.2775 | -0.8441 | -15.733 | 36.8562 | 22.4721 | 26.2322 | 13.7168 | 12.6151 | -9.3241 | 18.5925 | 29.4148 | 13.3231 | 10.8825 | 7.126 | 9.754 | -6.4705 | -11.1655 | 34.2388 | 12.267 | 21.1918 | 25.9611 | 30.413 | 28.7678 | 48.2954 | 16.5557 | 5.8971 | 12.2446 | 7.3748 | 9.9134 | 11.27 | 15.2216 | 14.9823 | 11.523 | 0.0005 | -0.0046 | -0.0001 | 0.0042 | 0.0021 | 0.027 | -0.0019 | -359.8357 | 17.3802 | -359.8911 | 18.0804 | -359.9834 | 17.411 | -360.085 | 17.9674 | -351.4843 | 17.9715 | -351.4566 | 17.487
12:51 | 5765 | -44.0135 | -18.7754 | 1.3122 | 218.7293 | 461.2515 | 438.3134 | -0.8076 | -15.7771 | 36.8116 | 22.5149 | 26.2795 | 13.7437 | 12.7284 | -9.3596 | 18.6029 | 29.4783 | 13.3251 | 10.8806 | 7.1238 | 9.7539 | -6.5663 | -11.0493 | 34.209 | 12.2068 | 21.0917 | 25.8851 | 30.4416 | 28.7962 | 48.2769 | 16.5931 | 5.8969 | 12.2458 | 7.3743 | 9.9143 | 11.2479 | 15.2335 | 14.9426 | 11.5222 | 0.0006 | -0.0045 | 0.0005 | 0.0044 | 0.0307 | -0.0112 | -0.0098 | -359.7434 | 17.3391 | -359.8634 | 18.1112 | -360.0665 | 17.45 | -360.0511 | 17.9407 | -351.3859 | 17.9284 | -351.4628 | 17.5137
12:51 | 5766 | -44.0315 | -18.7471 | 1.4205 | 218.8146 | 461.3536 | 438.3885 | -0.7639 | -15.7932 | 36.8989 | 22.5227 | 26.3156 | 13.823 | 12.6504 | -9.185 | 18.6455 | 29.4273 | 13.325 | 10.8814 | 7.1302 | 9.7558 | -6.6522 | -11.1987 | 34.2112 | 12.2637 | 21.051 | 25.8849 | 30.4503 | 28.7795 | 48.2418 | 16.5642 | 5.8966 | 12.245 | 7.3705 | 9.9138 | 11.1956 | 15.1575 | 14.957 | 11.4913 | 0.0001 | -0.004 | 0.0001 | 0.004 | 0.0152 | 0.0355 | 0.0048 | -359.848 | 17.3699 | -359.8819 | 18.0721 | -359.9619 | 17.4254 | -360.0696 | 17.988 | -351.4689 | 17.9592 | -351.4628 | 17.4726
12:51 | 5767 | -43.9485 | -18.7095 | 1.3479 | 218.8035 | 461.2842 | 438.255 | -0.7936 | -15.7649 | 37.0033 | 22.5613 | 26.3528 | 13.8244 | 12.7588 | -9.2137 | 18.6467 | 29.4448 | 13.326 | 10.8823 | 7.1292 | 9.7555 | -6.5447 | -11.0547 | 34.2492 | 12.2692 | 21.0569 | 25.9141 | 30.4775 | 28.7778 | 48.2823 | 16.6553 | 5.8968 | 12.247 | 7.371 | 9.9129 | 11.2061 | 15.196 | 14.9826 | 11.5232 | -0.0002 | -0.0038 | -0.0002 | 0.0043 | 0.0282 | -0.0066 | 0.0057 | -359.7742 | 17.3617 | -359.9188 | 18.1173 | -360.0481 | 17.4541 | -360.0542 | 17.9469 | -351.432 | 17.949 | -351.4936 | 17.5178
12:51 | 5768 | -43.9936 | -18.7994 | 1.2938 | 218.7641 | 461.173 | 438.3655 | -0.8523 | -15.8062 | 36.9001 | 22.5298 | 26.444 | 13.7412 | 12.8604 | -9.1528 | 18.727 | 29.4301 | 13.3245 | 10.8812 | 7.1277 | 9.7533 | -6.5793 | -11.1094 | 34.2655 | 12.26 | 21.0433 | 25.986 | 30.4738 | 28.748 | 48.2082 | 16.6516 | 5.8966 | 12.2459 | 7.3723 | 9.9147 | 11.2587 | 15.195 | 14.9687 | 11.5331 | -0.0001 | -0.0039 | -0.0001 | 0.0042 | 0.0356 | -0.0166 | -0.0249 | -359.808 | 17.3658 | -359.8388 | 18.068 | -360.0081 | 17.4397 | -360.1004 | 17.9921 | -351.4536 | 17.949 | -351.4351 | 17.4685
12:51 | 5769 | -44.3693 | -19.3611 | 1.3279 | 218.721 | 461.315 | 438.3006 | -0.7332 | -15.7516 | 36.9205 | 22.5814 | 26.4787 | 13.8631 | 12.8015 | -9.2039 | 18.7145 | 29.418 | 13.3247 | 10.8777 | 7.1269 | 9.7552 | -6.5336 | -11.1638 | 34.214 | 12.3122 | 21.1162 | 26.0319 | 30.5323 | 28.8183 | 48.1733 | 16.5859 | 5.8968 | 12.2443 | 7.3722 | 9.9132 | 11.2385 | 15.1836 | 14.996 | 11.4808 | 0.0003 | -0.0044 | -0.0001 | 0.004 | 0.0013 | 0.0167 | 0.0074 | -359.7927 | 17.374 | -359.9065 | 18.1255 | -360.0696 | 17.448 | -360.0481 | 17.9551 | -351.4259 | 17.9428 | -351.5059 | 17.5219
12:51 | 5770 | -44.2436 | -18.955 | 1.3671 | 218.7762 | 461.3856 | 438.4297 | -0.7926 | -15.7296 | 36.9378 | 22.5566 | 26.4197 | 13.7053 | 12.8782 | -9.2156 | 18.6938 | 29.3515 | 13.324 | 10.8813 | 7.1302 | 9.7568 | -6.5254 | -11.1455 | 34.3335 | 12.3717 | 21.1622 | 25.9917 | 30.4724 | 28.7455 | 48.2072 | 16.6777 | 5.8955 | 12.243 | 7.3719 | 9.9125 | 11.2691 | 15.2332 | 15.007 | 11.522 | 0.0004 | -0.0048 | 0.0001 | 0.0042 | -0.0158 | 0.033 | -0.0028 | -359.8388 | 17.372 | -359.8942 | 18.0783 | -360.0388 | 17.4541 | -360.1158 | 17.9859 | -351.4351 | 17.9572 | -351.4536 | 17.4808
12:51 | 5771 | -44.1373 | -18.7426 | 1.3362 | 218.7524 | 461.3823 | 438.4249 | -0.8367 | -15.8014 | 36.7889 | 22.4768 | 26.3908 | 13.7003 | 12.8066 | -9.1613 | 18.7143 | 29.3967 | 13.3238 | 10.882 | 7.1306 | 9.7559 | -6.5448 | -11.2329 | 34.1683 | 12.3144 | 21.0668 | 25.9639 | 30.4603 | 28.78 | 48.1706 | 16.6405 | 5.8957 | 12.2425 | 7.3715 | 9.9133 | 11.2589 | 15.1823 | 14.9431 | 11.5226 | 0.0005 | -0.0043 | -0.0001 | 0.0042 | 0.0246 | -0.0267 | 0.006 | -359.8296 | 17.3679 | -359.9219 | 18.1276 | -360.0758 | 17.4644 | -360.0511 | 17.9469 | -351.4443 | 17.9572 | -351.5213 | 17.5178
12:51 | 5772 | -43.9983 | -18.5995 | 1.472 | 218.8171 | 461.4496 | 438.5245 | -0.8509 | -15.7049 | 36.8387 | 22.526 | 26.5115 | 13.6843 | 12.8119 | -9.1968 | 18.7739 | 29.4695 | 13.3249 | 10.8827 | 7.129 | 9.757 | -6.5348 | -11.1305 | 34.2243 | 12.2902 | 20.9951 | 25.8202 | 30.3693 | 28.8091 | 48.1736 | 16.6545 | 5.8956 | 12.2449 | 7.3723 | 9.9123 | 11.2481 | 15.195 | 14.9945 | 11.5224 | 0 | -0.0039 | 0 | 0.0042 | 0.0355 | -0.0345 | -0.0312 | -359.8511 | 17.3843 | -359.9034 | 18.0865 | -360.0511 | 17.4664 | -360.1342 | 17.9818 | -351.4874 | 17.9613 | -351.4843 | 17.4911
12:52 | 5773 | -44.014 | -18.6221 | 1.4066 | 218.8346 | 461.4817 | 438.3614 | -0.7588 | -15.6963 | 36.9144 | 22.4935 | 26.4245 | 13.6519 | 12.7822 | -9.2486 | 18.7038 | 29.4703 | 13.3247 | 10.8825 | 7.1321 | 9.7562 | -6.5755 | -11.2607 | 34.159 | 12.2544 | 20.9756 | 26.0055 | 30.496 | 28.8334 | 48.1928 | 16.6371 | 5.8974 | 12.2468 | 7.3736 | 9.9118 | 0.0107 | 0.0387 | 0.013 | -0.0534 | -0.0002 | 0.0002 | 0.0005 | 0.0001 | -0.0223 | 0.0295 | 0.0161 | -359.8111 | 17.3864 | -359.9496 | 18.1235 | -360.0788 | 17.4767 | -360.0758 | 17.9387 | -351.4259 | 17.9572 | -351.5182 | 17.5219
12:52 | 5774 | -44.3714 | -19.2662 | 1.2973 | 218.7602 | 461.3659 | 438.3604 | -0.7382 | -15.6462 | 36.9575 | 22.461 | 26.4773 | 13.6804 | 12.7734 | -9.1782 | 18.8197 | 29.552 | 13.3243 | 10.8821 | 7.129 | 9.7583 | -6.6083 | -11.2932 | 34.1126 | 12.1895 | 20.9351 | 25.9429 | 30.4061 | 28.8522 | 48.1445 | 16.5794 | 5.8963 | 12.2464 | 7.3713 | 9.9132 | -0.016 | 0.071 | -0.0323 | 0.0268 | 0 | -0.0003 | -0.0002 | -0.0001 | -0.0014 | 0.0106 | 0.0237 | -359.848 | 17.3905 | -359.885 | 18.105 | -360.0604 | 17.4788 | -360.1342 | 17.9798 | -351.4566 | 17.9715 | -351.4751 | 17.5013
12:52 | 5775 | -44.6486 | -19.3694 | 1.3626 | 218.8396 | 461.4054 | 438.3903 | -0.7427 | -15.6574 | 37.0058 | 22.4327 | 26.3914 | 13.7013 | 12.7231 | -9.0949 | 18.7813 | 29.5738 | 13.3252 | 10.8841 | 7.1289 | 9.7572 | -6.5931 | -11.1939 | 34.0986 | 12.2101 | 20.9444 | 25.8643 | 30.3087 | 28.7972 | 48.1449 | 16.6145 | 5.8954 | 12.2455 | 7.372 | 9.9135 | -0.0214 | -0.0302 | 0.0172 | 0.0285 | 0.0006 | -0.0006 | -0.0002 | 0.0001 | 0.0142 | 0.008 | -0.0134 | -359.8327 | 17.3946 | -359.9434 | 18.1358 | -360.0911 | 17.4726 | -360.1034 | 17.9572 | -351.4628 | 17.9777 | -351.5305 | 17.5342
12:52 | 5776 | -44.6715 | -19.4036 | 1.4307 | 218.8542 | 461.4786 | 438.4558 | -0.756 | -15.5908 | 36.9677 | 22.5127 | 26.3683 | 13.728 | 12.6919 | -9.1331 | 18.754 | 29.4872 | 13.3251 | 10.8847 | 7.1251 | 9.756 | -6.6415 | -11.1793 | 34.1029 | 12.2106 | 20.9024 | 25.885 | 30.3927 | 28.8635 | 48.2213 | 16.6605 | 5.8962 | 12.2445 | 7.3728 | 9.9146 | -0.016 | -0.0614 | 0.0388 | 0 | 0.0007 | -0.0006 | 0 | -0.0001 | -0.0006 | -0.0047 | -0.018 | -359.8511 | 17.3823 | -359.9404 | 18.1153 | -360.0665 | 17.4829 | -360.1096 | 17.9674 | -351.4659 | 17.9674 | -351.512 | 17.5178
12:52 | 5777 | -44.7622 | -19.3095 | 1.3065 | 218.7789 | 461.3103 | 438.4212 | -0.8158 | -15.5957 | 36.9571 | 22.4346 | 26.2868 | 13.6708 | 12.6459 | -9.1076 | 18.7724 | 29.5788 | 13.3256 | 10.8859 | 7.1315 | 9.7576 | -6.5673 | -11.1875 | 34.0398 | 12.2016 | 21.0274 | 25.9782 | 30.4512 | 28.8287 | 48.1316 | 16.6519 | 5.8962 | 12.2466 | 7.3726 | 9.9147 | 0.0299 | 0.0413 | -0.0725 | 0.064 | 0.0002 | -0.0001 | 0.0003 | 0.0004 | 0.0242 | -0.0322 | 0.0139 | -359.8511 | 17.3905 | -359.9065 | 18.1173 | -360.0542 | 17.4582 | -360.1188 | 17.9592 | -351.4536 | 17.988 | -351.5397 | 17.5321
12:52 | 5778 | -44.7708 | -19.162 | 1.3067 | 218.7627 | 461.3988 | 438.3214 | -0.7927 | -15.6833 | 36.9876 | 22.379 | 26.2587 | 13.8048 | 12.6837 | -9.1595 | 18.7457 | 29.5418 | 13.326 | 10.8849 | 7.1305 | 9.759 | -6.6637 | -11.2064 | 34.0705 | 12.2718 | 21.0697 | 26.012 | 30.4344 | 28.802 | 48.1497 | 16.6281 | 5.896 | 12.245 | 7.3732 | 9.9129 | -0.0448 | 0.0671 | 0.018 | 0.0213 | -0.0001 | 0.0004 | -0.0001 | 0.0001 | 0.0076 | 0.0227 | 0.0458 | -359.8265 | 17.3802 | -359.9004 | 18.1112 | -360.0727 | 17.4664 | -360.1004 | 17.9674 | -351.4689 | 17.9839 | -351.5028 | 17.5219
12:52 | 5779 | -44.7994 | -19.1272 | 1.3442 | 218.7075 | 461.3726 | 438.2878 | -0.8192 | -15.6685 | 36.98 | 22.4513 | 26.4403 | 13.753 | 12.703 | -9.1922 | 18.7262 | 29.5042 | 13.3248 | 10.8896 | 7.1325 | 9.7565 | -6.5991 | -11.1754 | 34.0752 | 12.3141 | 21.0536 | 26.0838 | 30.4984 | 28.8756 | 48.1839 | 16.5212 | 5.8974 | 12.2453 | 7.3759 | 9.9134 | -0.0342 | -0.062 | -0.0208 | -0.0748 | -0.0004 | 0.0003 | -0.0001 | 0 | 0.0064 | 0.0037 | -0.0001 | -359.8173 | 17.3823 | -359.9004 | 18.1132 | -360.0788 | 17.4644 | -360.0973 | 17.9572 | -351.4843 | 17.9921 | -351.5151 | 17.5137
12:52 | 5780 | -44.8549 | -19.1421 | 1.3555 | 218.7845 | 461.421 | 438.3847 | -0.7025 | -15.5947 | 37.0616 | 22.4722 | 26.4066 | 13.7116 | 12.6917 | -9.2106 | 18.7439 | 29.5679 | 13.326 | 10.8838 | 7.1323 | 9.7568 | -6.5815 | -11.1546 | 34.1617 | 12.3094 | 21.0893 | 26.0468 | 30.4551 | 28.957 | 48.2706 | 16.6257 | 5.8945 | 12.2486 | 7.3721 | 9.9133 | 0.0192 | -0.062 | -0.0984 | -0.0428 | 0 | 0.0001 | 0 | 0 | -0.0077 | 0.0133 | 0.0111 | -359.8173 | 17.3761 | -359.9157 | 18.1194 | -360.0881 | 17.4705 | -360.0942 | 17.949 | -351.4474 | 17.988 | -351.509 | 17.5239
12:52 | 5781 | -44.7183 | -18.8934 | 1.3527 | 218.8424 | 461.4008 | 438.3799 | -0.8058 | -15.6462 | 37.0539 | 22.3917 | 26.3735 | 13.7869 | 12.7522 | -9.1587 | 18.7891 | 29.5189 | 13.3248 | 10.8823 | 7.128 | 9.7567 | -6.6225 | -11.17 | 34.1495 | 12.2208 | 21.0858 | 25.9688 | 30.3928 | 28.8993 | 48.2631 | 16.6094 | 5.8965 | 12.2456 | 7.3706 | 9.9135 | -0.0021 | -0.0362 | -0.1242 | -0.0321 | 0.0004 | -0.0005 | 0.0001 | -0.0001 | -0.002 | 0.001 | 0.0031 | -359.8357 | 17.3761 | -359.8819 | 18.1091 | -360.0327 | 17.4541 | -360.1188 | 17.9531 | -351.4689 | 17.99 | -351.509 | 17.5219
12:52 | 5782 | -44.7402 | -19.0362 | 1.4127 | 218.8563 | 461.6116 | 438.4957 | -0.7582 | -15.5818 | 37.1145 | 22.3864 | 26.4035 | 13.7612 | 12.7035 | -9.2378 | 18.7145 | 29.5019 | 13.3253 | 10.8865 | 7.1322 | 9.7571 | -6.6183 | -11.18 | 34.2019 | 12.2192 | 21.0325 | 25.9314 | 30.4808 | 28.9317 | 48.2588 | 16.584 | 5.8955 | 12.2471 | 7.3749 | 9.9133 | -0.0128 | -0.0878 | -0.1113 | -0.0321 | 0.0003 | -0.0005 | 0 | 0 | -0.0392 | 0.027 | 0.0163 | -359.7896 | 17.3699 | -359.925 | 18.1214 | -360.0819 | 17.4603 | -360.0819 | 17.9448 | -351.4566 | 17.988 | -351.5151 | 17.528
12:52 | 5783 | -44.8643 | -19.1945 | 1.2848 | 218.7882 | 461.411 | 438.3484 | -0.8032 | -15.693 | 37.0121 | 22.3935 | 26.3852 | 13.7803 | 12.6493 | -9.1717 | 18.7499 | 29.5759 | 13.3258 | 10.8876 | 7.131 | 9.7562 | -6.6476 | -11.1682 | 34.2316 | 12.1858 | 21.077 | 26.0073 | 30.4591 | 29.0142 | 48.3376 | 16.6553 | 5.8965 | 12.2471 | 7.3733 | 9.9128 | 0.0299 | -0.0749 | -0.0725 | -0.0748 | 0 | 0 | -0.0002 | 0 | -0.0168 | 0.0316 | -0.0012 | -359.8296 | 17.3617 | -359.8788 | 18.105 | -360.0573 | 17.4603 | -360.1404 | 17.9572 | -351.4443 | 17.9859 | -351.4813 | 17.5178
12:52 | 5784 | -44.9412 | -19.266 | 1.2518 | 218.7573 | 461.4567 | 438.325 | -0.8359 | -15.6818 | 37.02 | 22.4332 | 26.3717 | 13.7327 | 12.7341 | -9.2068 | 18.7179 | 29.57 | 13.3249 | 10.8845 | 7.129 | 9.7564 | -6.6661 | -11.0528 | 34.2197 | 12.2134 | 21.0239 | 25.9592 | 30.4183 | 28.9513 | 48.2352 | 16.6217 | 5.8955 | 12.2435 | 7.3765 | 9.9136 | -0.0128 | -0.1653 | -0.1113 | -0.0641 | -0.0004 | 0.0002 | -0.0001 | -0.0002 | -0.0033 | -0.0061 | 0.0022 | -359.8265 | 17.3843 | -359.9373 | 18.1112 | -360.0727 | 17.448 | -360.0727 | 17.9407 | -351.4905 | 17.9982 | -351.5213 | 17.5219
12:52 | 5785 | -44.9445 | -19.1726 | 1.3911 | 218.8234 | 461.4728 | 438.3562 | -0.8375 | -15.6667 | 37.0025 | 22.4587 | 26.3754 | 13.7599 | 12.6995 | -9.2075 | 18.7047 | 29.528 | 13.3254 | 10.8853 | 7.1295 | 9.7573 | -6.6587 | -11.0868 | 34.1342 | 12.1665 | 21.0955 | 25.8616 | 30.437 | 28.8534 | 48.2988 | 16.6147 | 5.8933 | 12.2455 | 7.375 | 9.913 | -0.0021 | -0.1136 | -0.0854 | -0.0748 | -0.0004 | 0.0003 | -0.0001 | -0.0001 | 0.0159 | -0.0119 | 0.0062 | -359.808 | 17.3453 | -359.888 | 18.1194 | -360.0881 | 17.4911 | -360.125 | 17.9613 | -351.4413 | 17.9715 | -351.4782 | 17.528
12:52 | 5786 | -44.9245 | -19.1579 | 1.3584 | 218.7754 | 461.5115 | 438.3828 | -0.7411 | -15.6085 | 37.0479 | 22.5068 | 26.4291 | 13.7192 | 12.8087 | -9.1592 | 18.5706 | 29.4022 | 13.3248 | 10.8875 | 7.1333 | 9.7557 | -6.7514 | -11.0243 | 34.0963 | 12.1304 | 21.1115 | 26.0072 | 30.452 | 28.9269 | 48.2701 | 16.6235 | 5.8942 | 12.245 | 7.3773 | 9.914 | -0.0128 | -0.0749 | -0.1113 | -0.0748 | 0.0001 | -0.0002 | -0.0001 | 0.0001 | -0.0177 | -0.0029 | 0.0197 | -359.8757 | 17.4069 | -359.9496 | 18.1214 | -360.0727 | 17.4439 | -360.0881 | 17.9592 | -351.5243 | 18.0208 | -351.5305 | 17.5301
12:52 | 5787 | -44.8352 | -19.1021 | 1.3516 | 218.7967 | 461.4538 | 438.3722 | -0.7499 | -15.5855 | 37.0107 | 22.5016 | 26.4167 | 13.7553 | 12.803 | -9.1345 | 18.6097 | 29.4477 | 13.3246 | 10.8888 | 7.1279 | 9.7561 | -6.7213 | -11.0274 | 34.1919 | 12.1741 | 21.1548 | 26.1271 | 30.4746 | 28.9595 | 48.3132 | 16.6753 | 5.8951 | 12.245 | 7.3749 | 9.9154 | -0.0235 | -0.1136 | -0.0725 | -0.0321 | 0.0003 | -0.0006 | -0.0001 | 0.0001 | -0.0072 | 0.0047 | 0.0412 | -359.805 | 17.372 | -359.9157 | 18.1317 | -360.1311 | 17.4993 | -360.1096 | 17.9572 | -351.4228 | 17.9818 | -351.5151 | 17.5342
12:52 | 5788 | -44.8569 | -19.2368 | 1.3352 | 218.8193 | 461.4264 | 438.3963 | -0.7335 | -15.6175 | 37.0265 | 22.4517 | 26.3256 | 13.7258 | 12.7458 | -9.341 | 18.5709 | 29.4595 | 13.3227 | 10.8847 | 7.1286 | 9.7564 | -6.6378 | -11.0861 | 34.2359 | 12.1877 | 21.0925 | 26.1082 | 30.5618 | 28.8967 | 48.3551 | 16.6465 | 5.8955 | 12.2437 | 7.3715 | 9.9141 | -0.0341 | -0.0749 | -0.0984 | -0.0428 | 0.0004 | -0.0003 | 0.0002 | -0.0001 | -0.0119 | 0.0369 | -0.0044 | -359.8819 | 17.3987 | -359.9157 | 18.1071 | -360.0358 | 17.4562 | -360.0973 | 17.9674 | -351.5213 | 18.0106 | -351.5213 | 17.5178
12:52 | 5789 | -44.7933 | -19.1386 | 1.3842 | 218.7619 | 461.4607 | 438.3707 | -0.6454 | -15.5833 | 37.1271 | 22.5346 | 26.5099 | 13.8683 | 12.7704 | -9.242 | 18.572 | 29.6088 | 13.3247 | 10.8838 | 7.1298 | 9.7569 | -6.6982 | -10.9791 | 34.267 | 12.2515 | 21.1054 | 26.0996 | 30.5402 | 28.9272 | 48.3166 | 16.7039 | 5.8947 | 12.248 | 7.376 | 9.9132 | 0.0192 | -0.1136 | -0.0596 | -0.1069 | -0.0002 | 0.0002 | 0.0001 | 0 | -0.0389 | 0.0536 | 0.0127 | -359.8111 | 17.3761 | -359.9342 | 18.1522 | -360.1158 | 17.4849 | -360.085 | 17.9428 | -351.4043 | 17.9859 | -351.5336 | 17.5547
12:52 | 5790 | -44.8675 | -19.1581 | 1.3989 | 218.7426 | 461.5311 | 438.4905 | -0.607 | -15.5762 | 37.0823 | 22.6159 | 26.5691 | 13.8408 | 12.8644 | -9.2882 | 18.6081 | 29.5255 | 13.3251 | 10.8871 | 7.1297 | 9.7564 | -6.7353 | -11.078 | 34.2495 | 12.2249 | 21.0439 | 26.0301 | 30.4743 | 28.9312 | 48.34 | 16.6876 | 5.8953 | 12.2455 | 7.376 | 9.9128 | -0.0128 | -0.1395 | -0.1113 | -0.0748 | -0.0004 | 0.0004 | 0 | 0.0002 | -0.0338 | 0.0389 | 0.0452 | -359.888 | 17.3802 | -359.9004 | 18.1091 | -360.0419 | 17.4726 | -360.1404 | 17.99 | -351.4966 | 17.9941 | -351.4936 | 17.4911
12:52 | 5791 | -44.9948 | -19.2569 | 1.3024 | 218.8429 | 461.5374 | 438.4999 | -0.6957 | -15.7054 | 37.1136 | 22.5956 | 26.557 | 13.8984 | 12.8649 | -9.2932 | 18.6434 | 29.5414 | 13.3242 | 10.8863 | 7.1326 | 9.7566 | -6.7754 | -11.0109 | 34.4237 | 12.3472 | 21.004 | 26.1007 | 30.5462 | 28.9205 | 48.2928 | 16.6707 | 5.8956 | 12.2427 | 7.3742 | 9.9127 | -0.0021 | -0.1007 | -0.0984 | -0.0748 | -0.0003 | 0 | -0.0002 | 0.0001 | 0.0092 | -0.0032 | -0.0054 | -359.8265 | 17.3905 | -359.9804 | 18.1502 | -360.1404 | 17.4664 | -360.0881 | 17.9387 | -351.4413 | 18.0023 | -351.552 | 17.5424
12:52 | 5792 | -44.9512 | -19.233 | 1.2727 | 218.8234 | 461.4578 | 438.4295 | -0.6171 | -15.6588 | 37.1991 | 22.5464 | 26.5138 | 13.8464 | 12.992 | -9.2787 | 18.6625 | 29.4888 | 13.3238 | 10.886 | 7.1303 | 9.7565 | -6.7168 | -10.9663 | 34.3682 | 12.37 | 20.9787 | 26.08 | 30.585 | 28.8957 | 48.3446 | 16.7404 | 5.8962 | 12.2448 | 7.3741 | 9.913 | -0.0235 | -0.1007 | -0.163 | -0.0321 | 0.0002 | -0.0004 | 0 | 0 | -0.0209 | 0.0013 | 0.0132 | -359.845 | 17.3679 | -359.8757 | 18.1029 | -360.0604 | 17.4911 | -360.1619 | 17.9777 | -351.4751 | 17.9818 | -351.4628 | 17.4993
12:52 | 5793 | -45.0257 | -19.2703 | 1.3034 | 218.8602 | 461.4723 | 438.5164 | -0.6446 | -15.6985 | 37.2024 | 22.5368 | 26.4936 | 13.7746 | 13.0023 | -9.2356 | 18.6624 | 29.3709 | 13.326 | 10.8856 | 7.1292 | 9.7567 | -6.7021 | -10.9667 | 34.4023 | 12.3185 | 21.0206 | 26.0151 | 30.485 | 28.9814 | 48.3358 | 16.7574 | 5.8969 | 12.2472 | 7.3777 | 9.9134 | -0.0128 | -0.1395 | -0.1113 | -0.0641 | 0.0004 | -0.0007 | 0.0001 | -0.0002 | -0.0243 | 0.0082 | -0.003 | -359.8419 | 17.3946 | -359.9742 | 18.1399 | -360.1004 | 17.4521 | -360.0542 | 17.9387 | -351.4843 | 18.0064 | -351.5828 | 17.5486
12:52 | 5794 | -45.123 | -19.3738 | 1.3037 | 218.7787 | 461.5431 | 438.4142 | -0.5856 | -15.759 | 37.2121 | 22.4788 | 26.492 | 13.8156 | 12.9717 | -9.2543 | 18.7165 | 29.4291 | 13.3256 | 10.887 | 7.1319 | 9.7575 | -6.7078 | -10.9071 | 34.422 | 12.3533 | 21.0193 | 26.0283 | 30.4702 | 28.9391 | 48.3317 | 16.7554 | 5.8957 | 12.2475 | 7.3772 | 9.9134 | 0.0086 | -0.0749 | -0.1242 | -0.0214 | 0.0003 | -0.0001 | -0.0002 | 0.0001 | -0.0298 | 0.0086 | -0.0213 | -359.8019 | 17.3597 | -359.885 | 18.0947 | -360.0819 | 17.5096 | -360.1558 | 17.9777 | -351.4259 | 17.9572 | -351.4536 | 17.5157
12:52 | 5795 | -45.2002 | -19.3505 | 1.3441 | 218.9018 | 461.5495 | 438.4087 | -0.618 | -15.7319 | 37.2639 | 22.479 | 26.4075 | 13.8152 | 13.012 | -9.2612 | 18.6317 | 29.427 | 13.3243 | 10.8885 | 7.1313 | 9.7562 | -6.7374 | -10.8893 | 34.4111 | 12.2841 | 21.0805 | 26.0818 | 30.4595 | 28.8506 | 48.2872 | 16.7351 | 5.8959 | 12.2454 | 7.3735 | 9.9138 | -0.0021 | -0.1136 | -0.0466 | -0.0321 | -0.0003 | 0.0002 | -0.0001 | 0.0001 | -0.004 | 0.0148 | 0.0283 | -359.888 | 17.4151 | -359.9834 | 18.1358 | -360.0511 | 17.4397 | -360.0634 | 17.949 | -351.5213 | 18.0229 | -351.5459 | 17.5321
12:52 | 5796 | -45.2202 | -19.3556 | 1.3342 | 218.8248 | 461.5026 | 438.379 | -0.6437 | -15.6583 | 37.2607 | 22.4849 | 26.4445 | 13.8743 | 12.9516 | -9.2435 | 18.6384 | 29.5277 | 13.3254 | 10.8901 | 7.1314 | 9.7564 | -6.6908 | -10.9532 | 34.3683 | 12.3019 | 21.116 | 25.9128 | 30.4959 | 28.8468 | 48.2435 | 16.671 | 5.8962 | 12.2435 | 7.3807 | 9.9133 | -0.0021 | -0.0878 | -0.163 | -0.0214 | -0.0003 | 0.0003 | 0.0001 | -0.0003 | -0.0077 | 0.0316 | 0.0431 | -359.8111 | 17.3391 | -359.8542 | 18.1132 | -360.085 | 17.4911 | -360.1465 | 17.9592 | -351.432 | 17.9674 | -351.4628 | 17.5178
12:52 | 5797 | -45.061 | -19.3848 | 1.3906 | 218.8251 | 461.529 | 438.4728 | -0.7507 | -15.6293 | 37.0719 | 22.4851 | 26.5052 | 13.9208 | 13.0261 | -9.152 | 18.7529 | 29.5836 | 13.3258 | 10.8868 | 7.1315 | 9.7573 | -6.7026 | -10.9649 | 34.4027 | 12.2977 | 21.1042 | 25.9215 | 30.4514 | 28.8531 | 48.2087 | 16.6153 | 5.8958 | 12.2445 | 7.3734 | 9.9127 | -0.0128 | -0.1007 | -0.163 | -0.0321 | -0.0002 | 0 | 0 | 0 | -0.0092 | 0.0257 | 0.0327 | -359.845 | 17.4131 | -359.9465 | 18.105 | -360.0358 | 17.4233 | -360.0911 | 17.9715 | -351.4966 | 18.0208 | -351.549 | 17.5137
12:52 | 5798 | -44.9568 | -19.3645 | 1.3771 | 218.8848 | 461.5214 | 438.598 | -0.7392 | -15.6211 | 37.2453 | 22.5791 | 26.4727 | 13.9656 | 13.0396 | -9.2424 | 18.7347 | 29.4593 | 13.3252 | 10.8846 | 7.1318 | 9.7566 | -6.6828 | -11.0012 | 34.4367 | 12.2798 | 21.2886 | 26.0499 | 30.5912 | 28.8228 | 48.198 | 16.6722 | 5.8969 | 12.247 | 7.3758 | 9.9164 | -0.0128 | -0.1524 | -0.1242 | -0.0748 | 0.0002 | -0.0006 | -0.0001 | 0 | -0.0196 | 0.0204 | 0.0344 | -359.768 | 17.3391 | -359.8727 | 18.1194 | -360.0942 | 17.4767 | -360.1127 | 17.9407 | -351.4228 | 17.9531 | -351.4566 | 17.526
12:52 | 5799 | -44.9487 | -19.3691 | 1.3452 | 218.8861 | 461.5236 | 438.4906 | -0.7908 | -15.7359 | 37.2673 | 22.6755 | 26.5018 | 14.0881 | 13.0833 | -9.139 | 18.7538 | 29.5685 | 13.3267 | 10.8896 | 7.1307 | 9.7565 | -6.5531 | -10.9346 | 34.3912 | 12.2483 | 21.2625 | 26.0261 | 30.5706 | 28.7915 | 48.2513 | 16.6829 | 5.8957 | 12.2459 | 7.3764 | 9.9152 | -0.0235 | -0.1007 | -0.176 | -0.0321 | 0.0003 | -0.0005 | -0.0001 | 0.0001 | -0.0293 | 0.0075 | 0.0097 | -359.848 | 17.3823 | -359.8727 | 18.0824 | -360.0173 | 17.4213 | -360.0696 | 17.9633 | -351.5151 | 18.0023 | -351.4782 | 17.487
12:52 | 5800 | -44.8972 | -19.3317 | 1.2884 | 218.8211 | 461.4535 | 438.4748 | -0.749 | -15.7319 | 37.1893 | 22.6597 | 26.438 | 13.9986 | 13.0994 | -9.1574 | 18.7481 | 29.5583 | 13.3257 | 10.8885 | 7.1298 | 9.7561 | -6.5316 | -10.9753 | 34.4352 | 12.136 | 21.2454 | 25.9731 | 30.5874 | 28.867 | 48.2899 | 16.744 | 5.8943 | 12.2456 | 7.3765 | 9.9129 | -0.0448 | -0.1395 | -0.1372 | -0.0855 | 0.0002 | 0.0001 | 0.0001 | 0 | 0.0006 | 0.006 | 0.0132 | -359.7557 | 17.3391 | -359.8696 | 18.1132 | -360.0911 | 17.4562 | -360.0788 | 17.9264 | -351.4259 | 17.9613 | -351.5028 | 17.5219
12:52 | 5801 | -45.0504 | -19.6128 | 1.3001 | 218.7987 | 461.4443 | 438.4368 | -0.6411 | -15.7302 | 37.2514 | 22.6372 | 26.4533 | 13.9813 | 13.1119 | -9.3254 | 18.7681 | 29.5116 | 13.3256 | 10.8907 | 7.1318 | 9.7557 | -6.5684 | -10.9494 | 34.4512 | 12.1227 | 21.1822 | 25.94 | 30.5453 | 28.8395 | 48.278 | 16.7136 | 5.8947 | 12.2455 | 7.3746 | 9.9144 | -0.0128 | -0.1911 | -0.1372 | -0.0748 | -0.0003 | 0.0004 | 0 | 0 | 0.0207 | -0.0028 | 0.0108 | -359.8511 | 17.3597 | -359.8511 | 18.0763 | -359.9804 | 17.4356 | -360.1004 | 17.9654 | -351.4874 | 17.9839 | -351.4628 | 17.489
12:52 | 5802 | -45.291 | -19.6417 | 1.2144 | 218.8059 | 461.5407 | 438.4118 | -0.7305 | -15.7043 | 37.2122 | 22.6737 | 26.4586 | 14.0168 | 13.0836 | -9.245 | 18.7826 | 29.4975 | 13.3256 | 10.8887 | 7.1297 | 9.7547 | -6.6098 | -10.9877 | 34.4905 | 12.2066 | 21.209 | 25.8739 | 30.5045 | 28.8749 | 48.2955 | 16.7309 | 5.8963 | 12.2457 | 7.3744 | 9.9134 | -0.0021 | -0.1395 | -0.163 | -0.1282 | -0.0003 | 0.0003 | 0.0001 | 0.0005 | -0.034 | 0.0325 | 0.0054 | -359.7557 | 17.3597 | -359.9219 | 18.1214 | -360.0665 | 17.45 | -360.0573 | 17.9182 | -351.4013 | 17.9715 | -351.512 | 17.528
12:52 | 5803 | -45.2795 | -19.5588 | 1.3393 | 218.9152 | 461.5047 | 438.4469 | -0.7777 | -15.7096 | 37.1978 | 22.7172 | 26.489 | 14.0531 | 13.1601 | -9.2209 | 18.7729 | 29.6483 | 13.3254 | 10.8899 | 7.1288 | 9.7554 | -6.552 | -10.9566 | 34.5131 | 12.1639 | 21.2301 | 26.0416 | 30.5138 | 28.8068 | 48.2044 | 16.6033 | 5.898 | 12.2492 | 7.3779 | 9.9141 | -0.0235 | -0.1395 | -0.176 | -0.0641 | 0 | -0.0002 | 0 | 0.0001 | -0.0526 | 0.0501 | 0.0237 | -359.8173 | 17.3391 | -359.8265 | 18.0701 | -359.9957 | 17.4582 | -360.1342 | 17.9592 | -351.4351 | 17.9613 | -351.4289 | 17.4849
12:52 | 5804 | -45.2421 | -19.4614 | 1.3436 | 218.8988 | 461.4742 | 438.4459 | -0.6815 | -15.7142 | 37.3121 | 22.7926 | 26.3184 | 13.8819 | 13.1172 | -9.2379 | 18.7428 | 29.6025 | 13.3264 | 10.8918 | 7.1306 | 9.7543 | -6.6395 | -10.9936 | 34.4058 | 12.0864 | 21.1757 | 25.9143 | 30.5476 | 28.8447 | 48.2097 | 16.6819 | 5.8973 | 12.2467 | 7.3796 | 9.9144 | -0.0235 | -0.2169 | -0.176 | -0.1175 | 0.0005 | -0.0006 | 0 | -0.0002 | -0.0143 | 0.0102 | 0.0236 | -359.768 | 17.372 | -359.9157 | 18.1153 | -360.0481 | 17.4233 | -360.0234 | 17.9202 | -351.4289 | 17.9859 | -351.5243 | 17.5219
12:52 | 5805 | -45.385 | -19.4941 | 1.3424 | 218.8545 | 461.447 | 438.4355 | -0.641 | -15.6944 | 37.2971 | 22.7898 | 26.348 | 13.9166 | 12.9715 | -9.3439 | 18.7479 | 29.647 | 13.3265 | 10.8892 | 7.1302 | 9.7553 | -6.6025 | -10.9899 | 34.3986 | 12.1205 | 21.1811 | 25.9147 | 30.5725 | 28.8474 | 48.1934 | 16.677 | 5.8964 | 12.2474 | 7.3783 | 9.9134 | -0.0235 | -0.2556 | -0.176 | -0.1496 | 0.0003 | -0.0004 | 0 | 0.0001 | 0.0059 | 0.0071 | 0.0387 | -359.7896 | 17.3227 | -359.7988 | 18.0742 | -360.0204 | 17.4582 | -360.0819 | 17.951 | -351.4136 | 17.9448 | -351.4228 | 17.4972
12:52 | 5806 | -45.4701 | -19.5008 | 1.2861 | 218.8409 | 461.4651 | 438.4488 | -0.7289 | -15.7483 | 37.312 | 22.7499 | 26.318 | 13.8784 | 13.0148 | -9.2953 | 18.837 | 29.7112 | 13.3265 | 10.8892 | 7.1294 | 9.7554 | -6.6099 | -10.9179 | 34.3695 | 12.1533 | 21.2393 | 26.1163 | 30.5663 | 28.8118 | 48.2226 | 16.7518 | 5.8957 | 12.2476 | 7.3757 | 9.9146 | -0.0235 | -0.1653 | -0.2018 | -0.1175 | -0.0001 | 0.0003 | -0.0002 | -0.0001 | -0.0103 | 0.0262 | 0.0135 | -359.7742 | 17.335 | -359.9004 | 18.105 | -360.0204 | 17.4356 | -360.0296 | 17.9284 | -351.4197 | 17.9715 | -351.509 | 17.5157
12:52 | 5807 | -45.2891 | -19.3202 | 1.3241 | 218.8488 | 461.5846 | 438.4594 | -0.731 | -15.717 | 37.255 | 22.7168 | 26.3901 | 14.0037 | 13.0313 | -9.3679 | 18.7445 | 29.6526 | 13.3246 | 10.8858 | 7.1278 | 9.7549 | -6.6956 | -10.9812 | 34.3823 | 12.137 | 21.1909 | 26.084 | 30.5337 | 28.7714 | 48.2006 | 16.769 | 5.8963 | 12.2473 | 7.3777 | 9.9149 | -0.0341 | -0.1653 | -0.2277 | -0.1175 | -0.0004 | 0.0004 | 0 | 0 | 0.0172 | 0.0011 | -0.0028 | -359.8111 | 17.3289 | -359.8296 | 18.0701 | -360.0234 | 17.4336 | -360.0758 | 17.9469 | -351.4074 | 17.9531 | -351.4413 | 17.489
12:52 | 5808 | -44.9501 | -19.0047 | 1.354 | 218.9096 | 461.5414 | 438.4308 | -0.7163 | -15.6498 | 37.2741 | 22.6515 | 26.3534 | 13.8611 | 13.0606 | -9.2675 | 18.716 | 29.5674 | 13.3259 | 10.8844 | 7.1274 | 9.7576 | -6.769 | -11.0257 | 34.1967 | 12.2888 | 21.299 | 26.1018 | 30.5861 | 28.7954 | 48.1579 | 16.6996 | 5.8955 | 12.2477 | 7.3763 | 9.9135 | -0.0342 | -0.1395 | -0.2277 | -0.1282 | -0.0002 | 0.0003 | -0.0001 | -0.0003 | -0.0272 | 0.0252 | 0.0266 | -359.7619 | 17.3227 | -359.8604 | 18.0906 | -360.0173 | 17.4562 | -360.0327 | 17.9305 | -351.4074 | 17.9592 | -351.4628 | 17.5116
12:52 | 5809 | -44.6651 | -18.7691 | 1.3285 | 219.0351 | 461.5263 | 438.4914 | -0.6343 | -15.722 | 37.3035 | 22.6016 | 26.389 | 14.0902 | 13.0657 | -9.2954 | 18.7297 | 29.6179 | 13.3243 | 10.8874 | 7.1306 | 9.7569 | -6.8032 | -11.0433 | 34.2468 | 12.2915 | 21.2719 | 26.0849 | 30.6594 | 28.7138 | 48.1495 | 16.6701 | 5.8977 | 12.2471 | 7.3776 | 9.9147 | -0.0235 | -0.2169 | -0.2148 | -0.0962 | 0.0002 | -0.0003 | -0.0002 | 0 | -0.0235 | 0.0053 | 0.0054 | -359.7988 | 17.333 | -359.8388 | 18.0845 | -360.0327 | 17.4439 | -360.0634 | 17.949 | -351.4136 | 17.949 | -351.4351 | 17.4993
12:52 | 5810 | -44.3817 | -18.7589 | 1.4122 | 219.027 | 461.595 | 438.4409 | -0.6603 | -15.7662 | 37.3195 | 22.5462 | 26.4208 | 14.0105 | 13.1356 | -9.3037 | 18.6958 | 29.6306 | 13.325 | 10.8916 | 7.1312 | 9.7559 | -6.8007 | -10.9166 | 34.2407 | 12.1956 | 21.3229 | 26.0106 | 30.6152 | 28.7741 | 48.1227 | 16.7682 | 5.8963 | 12.2476 | 7.3736 | 9.9147 | -0.0448 | -0.1266 | -0.2018 | -0.0641 | 0.0005 | -0.0005 | 0 | 0.0002 | -0.0205 | 0.0142 | 0.0033 | -359.7711 | 17.3309 | -359.888 | 18.0865 | -359.9927 | 17.4397 | -360.0819 | 17.9387 | -351.4166 | 17.9695 | -351.4413 | 17.4993
12:52 | 5811 | -44.4695 | -18.9325 | 1.4123 | 219.0759 | 461.5993 | 438.4719 | -0.6805 | -15.7824 | 37.3412 | 22.6779 | 26.5053 | 14.0618 | 13.1299 | -9.1777 | 18.7491 | 29.7201 | 13.3263 | 10.8897 | 7.1306 | 9.7543 | -6.8378 | -10.9405 | 34.2661 | 12.0832 | 21.3009 | 26.0404 | 30.5958 | 28.7354 | 48.0783 | 16.7681 | 5.897 | 12.2467 | 7.3759 | 9.9151 | -0.0342 | -0.1007 | -0.0854 | -0.0428 | 0.0004 | -0.0001 | 0.0001 | -0.0001 | 0.0153 | -0.0012 | -0.005 | -359.7896 | 17.3309 | -359.8696 | 18.1009 | -360.0419 | 17.45 | -360.0819 | 17.9346 | -351.4043 | 17.9572 | -351.4597 | 17.4993
12:52 | 5812 | -44.3556 | -18.785 | 1.4272 | 219.0235 | 461.5487 | 438.5537 | -0.7531 | -15.8008 | 37.3862 | 22.5924 | 26.4875 | 14.0999 | 13.1381 | -9.2143 | 18.7547 | 29.61 | 13.3259 | 10.8899 | 7.1294 | 9.7535 | -6.8251 | -11.018 | 34.1957 | 12.1686 | 21.2799 | 26.0678 | 30.6116 | 28.7696 | 48.1437 | 16.8166 | 5.8961 | 12.2474 | 7.3778 | 9.9153 | 0.0299 | -0.1007 | -0.1113 | -0.0428 | -0.0003 | 0.0002 | 0 | 0 | -0.0238 | 0.0157 | 0.0107 | -359.7742 | 17.3474 | -359.885 | 18.0886 | -360.0081 | 17.4295 | -360.0327 | 17.9469 | -351.4351 | 17.9715 | -351.4813 | 17.4931
12:52 | 5813 | -44.1562 | -18.6108 | 1.3905 | 218.9403 | 461.5035 | 438.4967 | -0.6589 | -15.7713 | 37.3145 | 22.616 | 26.5571 | 14.1613 | 12.9814 | -9.1801 | 18.8085 | 29.7179 | 13.3267 | 10.8877 | 7.1322 | 9.7546 | -6.7464 | -10.9909 | 34.3164 | 12.1993 | 21.2705 | 26.0977 | 30.5679 | 28.7394 | 48.1816 | 16.7768 | 5.8972 | 12.2465 | 7.3779 | 9.9161 | -0.0021 | -0.0233 | -0.176 | -0.0321 | -0.0003 | 0.0005 | 0.0001 | 0.0003 | 0.0108 | 0.0093 | 0.0515 | -359.7588 | 17.3289 | -359.885 | 18.1296 | -360.0696 | 17.45 | -360.0634 | 17.9243 | -351.3674 | 17.9531 | -351.472 | 17.5157
12:52 | 5814 | -43.8445 | -18.3096 | 1.3005 | 218.9027 | 461.5577 | 438.4553 | -0.6517 | -15.66 | 37.3621 | 22.6453 | 26.5126 | 14.0513 | 12.8323 | -9.2498 | 18.8166 | 29.7326 | 13.3262 | 10.8873 | 7.1329 | 9.7538 | -6.8242 | -10.9393 | 34.2961 | 12.1784 | 21.283 | 26.1013 | 30.5523 | 28.7274 | 48.0782 | 16.7062 | 5.8966 | 12.2497 | 7.3759 | 9.9154 | -0.0128 | -0.0878 | -0.0725 | -0.0428 | -0.0002 | 0 | -0.0003 | -0.0002 | -0.0075 | -0.0012 | 0.0222 | -359.8388 | 17.3494 | -359.888 | 18.0947 | -360.0204 | 17.4439 | -360.085 | 17.9592 | -351.4259 | 17.9695 | -351.4597 | 17.4808
12:52 | 5815 | -43.4067 | -17.9176 | 1.3898 | 218.8881 | 461.5792 | 438.4154 | -0.658 | -15.6508 | 37.4197 | 22.6099 | 26.5854 | 14.011 | 12.8397 | -9.2253 | 18.9272 | 29.7944 | 13.327 | 10.8864 | 7.1334 | 9.755 | -6.8789 | -10.8614 | 34.2522 | 12.1721 | 21.207 | 25.7841 | 30.554 | 28.8113 | 48.1567 | 16.8023 | 5.8973 | 12.2517 | 7.3735 | 9.9157 | 0.0192 | -0.0491 | -0.0984 | -0.0321 | 0.0004 | -0.0002 | 0.0002 | 0.0002 | -0.018 | 0.0326 | 0.0132 | -359.805 | 17.335 | -359.9404 | 18.1481 | -360.0604 | 17.4377 | -360.0573 | 17.9182 | -351.4013 | 17.9674 | -351.4874 | 17.5157
12:52 | 5816 | -43.1262 | -17.8068 | 1.4568 | 218.9471 | 461.605 | 438.5399 | -0.6936 | -15.6839 | 37.4138 | 22.6077 | 26.6617 | 13.9698 | 12.8133 | -9.2242 | 18.8951 | 29.8164 | 13.3273 | 10.8875 | 7.1311 | 9.7529 | -6.8506 | -10.9494 | 34.2451 | 12.173 | 21.1902 | 26.0226 | 30.4877 | 28.7847 | 48.189 | 16.7273 | 5.8962 | 12.2473 | 7.3748 | 9.9158 | -0.0448 | -0.1395 | -0.0984 | -0.0534 | 0.0003 | -0.0005 | 0 | -0.0001 | 0.0091 | 0.0014 | 0.0573 | -359.8542 | 17.3391 | -359.8696 | 18.0968 | -360.0419 | 17.4582 | -360.1096 | 17.9613 | -351.4843 | 17.9633 | -351.4474 | 17.487
12:52 | 5817 | -42.8718 | -17.621 | 1.4041 | 218.9472 | 461.5558 | 438.4787 | -0.7383 | -15.7228 | 37.2756 | 22.6788 | 26.7396 | 14.0069 | 12.8274 | -9.2059 | 18.8626 | 29.6664 | 13.3278 | 10.886 | 7.1317 | 9.7555 | -6.8513 | -10.9742 | 34.1671 | 12.1856 | 21.1418 | 26.1198 | 30.5586 | 28.8239 | 48.1555 | 16.665 | 5.899 | 12.2473 | 7.3789 | 9.9162 | -0.0021 | -0.1782 | -0.0984 | -0.0641 | 0.0001 | 0.0001 | -0.0001 | 0.0001 | -0.0187 | 0.0071 | 0.0066 | -359.7711 | 17.3597 | -359.9311 | 18.1543 | -360.0604 | 17.4336 | -360.0265 | 17.9305 | -351.4166 | 17.9818 | -351.4905 | 17.5137
12:52 | 5818 | -42.2277 | -17.0215 | 1.4297 | 218.9489 | 461.517 | 438.4235 | -0.6986 | -15.7079 | 37.231 | 22.6322 | 26.682 | 13.9743 | 12.7928 | -9.2916 | 18.7613 | 29.6149 | 13.3289 | 10.8899 | 7.1326 | 9.7577 | -6.7385 | -10.9813 | 34.208 | 12.2974 | 21.3066 | 26.0201 | 30.638 | 28.8303 | 48.196 | 16.7717 | 5.8988 | 12.2481 | 7.3789 | 9.9165 | -0.0128 | -0.0878 | -0.1242 | -0.0534 | -0.0003 | 0.0004 | -0.0002 | -0.0001 | -0.0214 | 0.0037 | 0.0006 | -359.7865 | 17.3227 | -359.808 | 18.1132 | -360.0234 | 17.4664 | -360.1188 | 17.9633 | -351.4043 | 17.949 | -351.4351 | 17.4849
12:52 | 5819 | -41.8039 | -16.9589 | 1.3744 | 218.8555 | 461.5021 | 438.4367 | -0.6837 | -15.6348 | 37.2974 | 22.6509 | 26.7099 | 14.037 | 12.8221 | -9.1868 | 18.8318 | 29.8314 | 13.3281 | 10.8844 | 7.1352 | 9.7577 | -6.7646 | -11.035 | 34.175 | 12.1658 | 21.202 | 25.9334 | 30.5563 | 28.8322 | 48.248 | 16.7242 | 5.8969 | 12.2486 | 7.3754 | 9.9157 | -0.0235 | -0.0491 | -0.1113 | -0.0534 | -0.0003 | 0.0003 | -0.0001 | -0.0001 | 0.0104 | -0.0159 | 0.0021 | -359.7865 | 17.3658 | -359.9188 | 18.1276 | -360.045 | 17.4336 | -359.9988 | 17.9305 | -351.4474 | 17.99 | -351.5028 | 17.4993
12:52 | 5820 | -41.6088 | -16.8611 | 1.4178 | 218.9316 | 461.6119 | 438.484 | -0.7022 | -15.6328 | 37.3115 | 22.7399 | 26.7158 | 14.1485 | 12.8742 | -9.1868 | 18.7951 | 29.8433 | 13.3284 | 10.8827 | 7.1306 | 9.756 | -6.8041 | -10.8863 | 34.2703 | 12.1901 | 21.2105 | 26.011 | 30.5499 | 28.8292 | 48.1963 | 16.7078 | 5.8967 | 12.2468 | 7.3764 | 9.9165 | -0.0235 | -0.1395 | -0.1242 | -0.0641 | 0 | -0.0002 | 0.0003 | 0.0002 | -0.0136 | 0.0135 | 0.0105 | -359.768 | 17.3001 | -359.8388 | 18.1132 | -360.0573 | 17.4911 | -360.1158 | 17.949 | -351.3766 | 17.9448 | -351.4105 | 17.4972
12:52 | 5821 | -41.4088 | -16.7995 | 1.414 | 219.0395 | 461.7077 | 438.4956 | -0.5633 | -15.6079 | 37.2732 | 22.762 | 26.7062 | 14.1725 | 12.9717 | -9.1821 | 18.7118 | 29.8075 | 13.3272 | 10.8859 | 7.1336 | 9.7557 | -6.7205 | -10.7844 | 34.2815 | 12.1636 | 21.1671 | 26.0134 | 30.4841 | 28.8836 | 48.2873 | 16.8041 | 5.8983 | 12.2508 | 7.3764 | 9.9158 | 0.0192 | -0.0878 | -0.0596 | -0.0748 | 0.0003 | -0.0006 | -0.0003 | -0.0003 | -0.0086 | 0.0237 | 0.0217 | -359.8388 | 17.3679 | -359.8973 | 18.1009 | -359.9865 | 17.4233 | -360.0265 | 17.9387 | -351.4936 | 17.9962 | -351.4966 | 17.489
12:52 | 5822 | -41.1438 | -16.7672 | 1.3815 | 218.994 | 461.5789 | 438.464 | -0.5844 | -15.6249 | 37.3433 | 22.7131 | 26.7428 | 14.0725 | 12.8605 | -9.121 | 18.7465 | 29.7921 | 13.3276 | 10.887 | 7.1353 | 9.7569 | -6.7863 | -10.8635 | 34.2607 | 12.1434 | 21.1826 | 26.0709 | 30.5418 | 28.8362 | 48.2795 | 16.7151 | 5.8973 | 12.2482 | 7.3731 | 9.9146 | 0.0086 | -0.1136 | -0.0725 | -0.0428 | 0.0003 | -0.0004 | -0.0001 | 0.0001 | 0.0093 | -0.0024 | 0.0199 | -359.7311 | 17.2858 | -359.8265 | 18.1337 | -360.0634 | 17.4849 | -360.0819 | 17.912 | -351.3674 | 17.9428 | -351.4505 | 17.5178
12:52 | 5823 | -41.1172 | -16.6889 | 1.4005 | 218.972 | 461.6236 | 438.4493 | -0.626 | -15.6856 | 37.2658 | 22.6983 | 26.691 | 14.0139 | 12.8846 | -9.1396 | 18.7995 | 29.8516 | 13.327 | 10.8864 | 7.1317 | 9.756 | -6.9034 | -10.8649 | 34.2587 | 12.1731 | 21.2183 | 26.1263 | 30.4979 | 28.8043 | 48.175 | 16.717 | 5.8982 | 12.2499 | 7.3785 | 9.916 | -0.0448 | -0.1136 | -0.1501 | -0.0428 | 0 | 0.0002 | 0.0002 | -0.0001 | 0.0021 | 0.022 | 0.0106 | -359.8234 | 17.3515 | -359.8696 | 18.0845 | -359.9557 | 17.4459 | -360.0511 | 17.9469 | -351.4813 | 17.9818 | -351.4689 | 17.487
12:52 | 5824 | -40.9423 | -16.7198 | 1.4194 | 218.9277 | 461.4776 | 438.3696 | -0.6113 | -15.5805 | 37.2672 | 22.6487 | 26.6494 | 14.0008 | 12.8184 | -9.2221 | 18.7996 | 29.8107 | 13.3282 | 10.8869 | 7.134 | 9.7559 | -6.8802 | -10.9277 | 34.2994 | 12.2602 | 21.2218 | 26.0403 | 30.5431 | 28.8379 | 48.1882 | 16.6947 | 5.8965 | 12.2507 | 7.3775 | 9.9163 | 0.0192 | -0.1007 | -0.1372 | -0.1069 | -0.0005 | 0.0003 | 0 | 0 | -0.0066 | 0.0292 | 0.0348 | -359.6973 | 17.3207 | -359.8757 | 18.1399 | -360.0696 | 17.4747 | -360.0419 | 17.9058 | -351.3797 | 17.949 | -351.4628 | 17.528
12:52 | 5825 | -40.7674 | -16.6282 | 1.4763 | 218.8977 | 461.5089 | 438.482 | -0.5877 | -15.6383 | 37.2951 | 22.6982 | 26.5726 | 13.9202 | 12.8845 | -9.1155 | 18.8767 | 29.7885 | 13.3273 | 10.8844 | 7.1296 | 9.7578 | -6.8849 | -10.8385 | 34.2821 | 12.2524 | 21.2374 | 25.9934 | 30.5534 | 28.8236 | 48.1209 | 16.7436 | 5.8975 | 12.2501 | 7.3774 | 9.9163 | -0.0342 | -0.1136 | -0.1113 | -0.0748 | -0.0003 | 0.0002 | -0.0001 | 0.0002 | -0.0191 | 0.0232 | 0.0109 | -359.848 | 17.333 | -359.8419 | 18.0763 | -359.965 | 17.4644 | -360.0911 | 17.9531 | -351.4505 | 17.9736 | -351.4259 | 17.4705
12:52 | 5826 | -40.5211 | -16.4522 | 1.4303 | 218.9603 | 461.5695 | 438.3901 | -0.575 | -15.5746 | 37.2583 | 22.7887 | 26.6133 | 13.9057 | 12.9778 | -9.2579 | 18.8328 | 29.8741 | 13.328 | 10.8862 | 7.1327 | 9.7581 | -6.845 | -10.8884 | 34.2784 | 12.2973 | 21.2816 | 26.0026 | 30.5895 | 28.891 | 48.1809 | 16.862 | 5.8966 | 12.2484 | 7.3771 | 9.9167 | -0.0341 | -0.0362 | -0.1113 | -0.0428 | 0.0001 | -0.0004 | 0 | 0 | 0.002 | -0.0118 | -0.0129 | -359.7711 | 17.3391 | -359.9157 | 18.1461 | -360.0758 | 17.4562 | -360.0111 | 17.8894 | -351.4197 | 17.9818 | -351.4905 | 17.5219
12:52 | 5827 | -40.3805 | -16.4464 | 1.4757 | 218.9326 | 461.6032 | 438.4174 | -0.6385 | -15.5239 | 37.3062 | 22.7321 | 26.5823 | 13.9806 | 12.9382 | -9.2366 | 18.8291 | 29.8299 | 13.3283 | 10.8861 | 7.1322 | 9.7579 | -6.8137 | -10.9712 | 34.2919 | 12.3758 | 21.3621 | 25.9904 | 30.5648 | 28.8973 | 48.2519 | 16.9384 | 5.8955 | 12.2457 | 7.3711 | 9.9149 | -0.0555 | -0.1136 | -0.1242 | -0.1069 | 0.0006 | -0.0004 | 0.0001 | 0.0001 | -0.0006 | 0.0299 | 0.031 | -359.7988 | 17.3145 | -359.805 | 18.0947 | -359.9927 | 17.487 | -360.1158 | 17.949 | -351.4351 | 17.951 | -351.4136 | 17.487
12:52 | 5828 | -40.1947 | -16.3 | 1.4366 | 218.9561 | 461.5396 | 438.5211 | -0.6637 | -15.5337 | 37.2349 | 22.6793 | 26.6258 | 14.0193 | 12.8931 | -9.1824 | 18.7794 | 29.7645 | 13.3287 | 10.8845 | 7.132 | 9.7572 | -6.81 | -10.9416 | 34.3161 | 12.2409 | 21.3081 | 25.9169 | 30.5794 | 28.8991 | 48.2565 | 16.9042 | 5.896 | 12.2501 | 7.3779 | 9.9157 | -0.0021 | -0.0749 | -0.0596 | -0.0428 | 0.0001 | -0.0004 | -0.0001 | 0 | -0.0164 | 0.0147 | -0.0045 | -359.7496 | 17.3474 | -359.9188 | 18.1379 | -360.0481 | 17.4336 | -360.0019 | 17.9099 | -351.4259 | 17.9818 | -351.5428 | 17.5137
12:52 | 5829 | -40.2322 | -16.3388 | 1.4801 | 218.978 | 461.6562 | 438.5049 | -0.6319 | -15.5372 | 37.2896 | 22.6197 | 26.5858 | 13.8806 | 12.9716 | -9.1708 | 18.7813 | 29.765 | 13.3278 | 10.8842 | 7.132 | 9.7562 | -6.8153 | -10.9003 | 34.3087 | 12.2834 | 21.2912 | 25.912 | 30.5483 | 28.8963 | 48.3363 | 16.9547 | 5.8962 | 12.2512 | 7.3794 | 9.9166 | 0.0299 | -0.0491 | -0.1113 | -0.0214 | -0.0002 | 0.0002 | -0.0001 | 0 | 0.0155 | -0.0157 | 0.0107 | -359.7742 | 17.3083 | -359.8142 | 18.1071 | -360.0604 | 17.4952 | -360.1065 | 17.9469 | -351.4074 | 17.951 | -351.3982 | 17.4972
12:52 | 5830 | -40.0997 | -16.2613 | 1.497 | 218.9669 | 461.6339 | 438.4818 | -0.6582 | -15.6111 | 37.2556 | 22.6642 | 26.6513 | 14.0082 | 12.8924 | -9.2054 | 18.7427 | 29.7763 | 13.3279 | 10.884 | 7.131 | 9.7564 | -6.8927 | -10.9152 | 34.2451 | 12.2433 | 21.3238 | 25.9998 | 30.5539 | 28.9743 | 48.2837 | 16.9098 | 5.897 | 12.2526 | 7.3789 | 9.9163 | 0.0513 | -0.0878 | -0.0725 | -0.0535 | -0.0005 | 0.0002 | 0.0002 | 0 | -0.0009 | -0.0044 | 0.0104 | -359.8388 | 17.3699 | -359.9219 | 18.1194 | -360.045 | 17.4295 | -360.0419 | 17.9243 | -351.4843 | 18.0044 | -351.549 | 17.5075
12:52 | 5831 | -40.1158 | -16.3256 | 1.4101 | 218.9675 | 461.5576 | 438.4577 | -0.6921 | -15.5865 | 37.3274 | 22.5767 | 26.5819 | 13.9031 | 12.9762 | -9.2389 | 18.777 | 29.8523 | 13.3269 | 10.883 | 7.1314 | 9.7567 | -6.8414 | -10.9315 | 34.2117 | 12.2358 | 21.3027 | 26.0126 | 30.5463 | 28.9634 | 48.2525 | 16.7813 | 5.8974 | 12.2461 | 7.3785 | 9.917 | -0.0021 | -0.1136 | -0.1242 | -0.0428 | -0.0003 | 0.0001 | -0.0001 | -0.0002 | 0.0151 | -0.0025 | 0.016 | -359.7188 | 17.3042 | -359.8327 | 18.1296 | -360.0604 | 17.5055 | -360.1281 | 17.9305 | -351.4013 | 17.9469 | -351.4474 | 17.5157
12:52 | 5832 | -40.1624 | -16.3053 | 1.4194 | 219.026 | 461.5719 | 438.4902 | -0.5996 | -15.5846 | 37.4331 | 22.6634 | 26.6562 | 14.0481 | 13.0206 | -9.2576 | 18.7828 | 29.8503 | 13.3277 | 10.8838 | 7.1323 | 9.7576 | -6.7401 | -10.9932 | 34.2982 | 12.3427 | 21.3025 | 25.9083 | 30.4697 | 28.9454 | 48.3143 | 16.8229 | 5.8971 | 12.2486 | 7.3789 | 9.9173 | -0.0342 | -0.0878 | -0.0984 | -0.0428 | 0.0003 | -0.0004 | 0 | -0.0001 | 0.0157 | 0.0158 | 0.0119 | -359.8388 | 17.3699 | -359.9034 | 18.105 | -359.9957 | 17.4315 | -360.085 | 17.951 | -351.4659 | 18.0106 | -351.5028 | 17.4952
12:53 | 5833 | -40.0992 | -16.2988 | 1.4983 | 219.1161 | 461.5984 | 438.5014 | -0.6634 | -15.6146 | 37.486 | 22.7012 | 26.7798 | 14.1082 | 13.2112 | -9.2827 | 18.7392 | 29.8087 | 13.3281 | 10.8863 | 7.1301 | 9.7573 | -6.7558 | -10.9139 | 34.2958 | 12.2786 | 21.22 | 25.8962 | 30.4117 | 28.9197 | 48.2973 | 16.8396 | 5.896 | 12.2527 | 7.3783 | 9.9169 | -0.0021 | -0.1007 | -0.1372 | -0.0748 | 0.0003 | -0.0007 | -0.0002 | 0 | -0.0073 | 0.0163 | -0.0044 | -359.7403 | 17.3083 | -359.8542 | 18.1379 | -360.0819 | 17.487 | -360.1004 | 17.912 | -351.3859 | 17.9551 | -351.4813 | 17.5239
12:53 | 5834 | -40.0327 | -16.3513 | 1.4336 | 219.0854 | 461.5485 | 438.5082 | -0.617 | -15.5678 | 37.4317 | 22.7456 | 26.7729 | 14.1305 | 13.2797 | -9.2236 | 18.7656 | 29.7602 | 13.3291 | 10.8861 | 7.1338 | 9.7591 | -6.7368 | -10.9718 | 34.2151 | 12.2838 | 21.1775 | 26.0229 | 30.4261 | 28.9604 | 48.3702 | 16.9118 | 5.8961 | 12.2503 | 7.3744 | 9.9161 | 0.0299 | -0.062 | -0.0466 | -0.0428 | 0.0001 | 0 | 0.0002 | 0 | 0.0119 | 0.0272 | 0.0212 | -359.8111 | 17.3638 | -359.8634 | 18.0906 | -359.9896 | 17.4377 | -360.085 | 17.9592 | -351.4751 | 17.9941 | -351.4813 | 17.4952
12:53 | 5835 | -39.9572 | -16.2831 | 1.4478 | 219.1782 | 461.5737 | 438.5928 | -0.6019 | -15.511 | 37.4504 | 22.7405 | 26.7389 | 14.1893 | 13.2505 | -9.2707 | 18.8205 | 29.7352 | 13.3277 | 10.8868 | 7.1347 | 9.7589 | -6.7612 | -10.8764 | 34.2413 | 12.3366 | 21.2241 | 26.002 | 30.5241 | 28.9906 | 48.3438 | 16.8667 | 5.896 | 12.2494 | 7.3768 | 9.9174 | -0.0128 | -0.0878 | -0.0854 | -0.0214 | -0.0003 | 0.0003 | 0.0001 | 0 | -0.0068 | -0.0119 | 0.012 | -359.7834 | 17.3186 | -359.8727 | 18.1461 | -360.0758 | 17.4767 | -360.0758 | 17.9099 | -351.4013 | 17.9715 | -351.4782 | 17.5321
12:53 | 5836 | -39.9198 | -16.1778 | 1.4116 | 219.1528 | 461.612 | 438.6608 | -0.6793 | -15.5517 | 37.4083 | 22.7638 | 26.7998 | 14.2151 | 13.2311 | -9.3376 | 18.8995 | 29.7773 | 13.3275 | 10.8885 | 7.1363 | 9.7578 | -6.7889 | -10.9014 | 34.2622 | 12.4189 | 21.2531 | 25.9545 | 30.4631 | 28.9611 | 48.3003 | 16.8396 | 5.8959 | 12.2484 | 7.3817 | 9.9154 | 0.0086 | -0.1007 | -0.0854 | -0.0855 | -0.0003 | 0.0003 | 0 | 0.0002 | 0.0268 | -0.0268 | 0.0114 | -359.845 | 17.3432 | -359.8296 | 18.0947 | -359.9896 | 17.4603 | -360.1065 | 17.9654 | -351.4843 | 17.99 | -351.4628 | 17.4829
12:53 | 5837 | -39.9342 | -16.191 | 1.4551 | 219.1458 | 461.6822 | 438.6333 | -0.6144 | -15.4663 | 37.4096 | 22.8417 | 26.7312 | 14.1429 | 13.1561 | -9.2603 | 18.9768 | 29.8764 | 13.328 | 10.8868 | 7.1328 | 9.7573 | -6.7281 | -10.8237 | 34.3254 | 12.3489 | 21.283 | 26.0113 | 30.5021 | 28.9982 | 48.3649 | 16.7315 | 5.8958 | 12.2507 | 7.3754 | 9.9162 | 0.0086 | -0.0749 | -0.1113 | -0.0855 | -0.0001 | -0.0001 | 0 | 0 | 0.0224 | -0.0145 | -0.0139 | -359.765 | 17.3309 | -359.8942 | 18.1604 | -360.0973 | 17.4644 | -360.0388 | 17.9099 | -351.4074 | 17.988 | -351.5059 | 17.526
12:53 | 5838 | -39.8473 | -16.0774 | 1.4737 | 219.1459 | 461.8003 | 438.6258 | -0.6025 | -15.4526 | 37.4034 | 22.7241 | 26.6703 | 14.1622 | 13.1261 | -9.2324 | 18.9896 | 29.7883 | 13.3285 | 10.8891 | 7.1333 | 9.7573 | -6.7193 | -10.802 | 34.291 | 12.2577 | 21.2164 | 26.0659 | 30.6269 | 29.0209 | 48.4556 | 16.8023 | 5.8962 | 12.2501 | 7.3776 | 9.9178 | -0.0021 | -0.1265 | -0.0854 | -0.0641 | 0.0005 | -0.0004 | 0.0002 | 0.0001 | 0.0023 | 0.0115 | 0.007 | -359.8419 | 17.3227 | -359.8327 | 18.0886 | -359.9865 | 17.4685 | -360.1311 | 17.9572 | -351.472 | 17.9777 | -351.432 | 17.4808
12:53 | 5839 | -39.8485 | -16.0651 | 1.5124 | 219.1663 | 461.7405 | 438.6062 | -0.5913 | -15.5139 | 37.3896 | 22.7863 | 26.6673 | 14.1441 | 13.1538 | -9.1981 | 18.8718 | 29.7613 | 13.3282 | 10.8912 | 7.1345 | 9.758 | -6.7097 | -10.8081 | 34.3052 | 12.3005 | 21.3231 | 26.0256 | 30.5821 | 28.9815 | 48.361 | 16.7411 | 5.8946 | 12.251 | 7.3763 | 9.9166 | 0.0086 | -0.1653 | -0.1372 | -0.0962 | 0.0005 | -0.0004 | 0.0001 | -0.0003 | -0.0122 | 0.0238 | -0.0054 | -359.7927 | 17.3453 | -359.9311 | 18.1502 | -360.0819 | 17.4521 | -360.0173 | 17.9079 | -351.4105 | 17.9962 | -351.5151 | 17.5239
12:53 | 5840 | -39.8627 | -16.1055 | 1.4399 | 219.1659 | 461.7006 | 438.6654 | -0.5133 | -15.4008 | 37.4539 | 22.8091 | 26.5839 | 14.0947 | 13.1247 | -9.1827 | 18.9814 | 29.7652 | 13.3268 | 10.8916 | 7.1348 | 9.76 | -6.7833 | -10.9588 | 34.2694 | 12.3317 | 21.3642 | 26.0527 | 30.6226 | 28.9987 | 48.3935 | 16.8017 | 5.8956 | 12.2494 | 7.378 | 9.9183 | -0.0128 | -0.062 | -0.1372 | -0.0107 | 0 | 0.0001 | -0.0002 | -0.0001 | -0.0171 | 0.0179 | 0.0231 | -359.8542 | 17.3124 | -359.8111 | 18.1071 | -360.0358 | 17.4808 | -360.1558 | 17.9674 | -351.4536 | 17.9654 | -351.4566 | 17.4931
12:53 | 5841 | -39.7963 | -16.1131 | 1.3737 | 219.1513 | 461.6083 | 438.6338 | -0.564 | -15.4888 | 37.4076 | 22.7505 | 26.5068 | 14.0728 | 13.1213 | -9.1944 | 18.9145 | 29.8236 | 13.327 | 10.8876 | 7.133 | 9.7562 | -6.743 | -10.9001 | 34.2849 | 12.3678 | 21.3137 | 26.103 | 30.6258 | 28.9428 | 48.3855 | 16.6874 | 5.8956 | 12.2506 | 7.3771 | 9.9178 | -0.0341 | -0.1265 | -0.0725 | -0.0428 | -0.0004 | 0.0005 | 0.0001 | 0.0001 | 0.004 | 0.015 | 0.0226 | -359.7865 | 17.3638 | -359.9588 | 18.1584 | -360.0634 | 17.4541 | -360.0511 | 17.9202 | -351.4689 | 18.0106 | -351.5397 | 17.5342
12:53 | 5842 | -39.7059 | -16.072 | 1.443 | 219.1309 | 461.6565 | 438.6512 | -0.5385 | -15.4774 | 37.4205 | 22.746 | 26.5333 | 14.1147 | 13.0657 | -9.256 | 18.9113 | 29.757 | 13.327 | 10.8846 | 7.1338 | 9.7581 | -6.7204 | -10.8139 | 34.3296 | 12.4156 | 21.3644 | 26.0017 | 30.5539 | 29.0058 | 48.4312 | 16.7755 | 5.8961 | 12.252 | 7.38 | 9.9179 | 0.0086 | -0.0749 | -0.0854 | -0.0428 | -0.0003 | 0.0003 | 0 | -0.0001 | -0.0202 | -0.0039 | 0.028 | -359.7711 | 17.3042 | -359.8204 | 18.1153 | -360.0388 | 17.4972 | -360.1465 | 17.951 | -351.4659 | 17.9613 | -351.4474 | 17.4931
12:53 | 5843 | -39.6443 | -16.0082 | 1.5161 | 219.2276 | 461.6934 | 438.6766 | -0.5239 | -15.4397 | 37.3531 | 22.7747 | 26.5779 | 14.1029 | 13.1241 | -9.2272 | 18.9532 | 29.7957 | 13.328 | 10.8899 | 7.1337 | 9.7587 | -6.7207 | -10.8805 | 34.3684 | 12.4211 | 21.339 | 26.1346 | 30.5552 | 28.965 | 48.3784 | 16.6667 | 5.8955 | 12.2539 | 7.3811 | 9.917 | -0.0021 | -0.0491 | -0.0984 | -0.0214 | 0.0002 | -0.0001 | 0.0006 | 0 | 0.0159 | 0.0005 | -0.0116 | -359.8388 | 17.3699 | -359.9373 | 18.144 | -360.0481 | 17.4356 | -360.0265 | 17.9161 | -351.4905 | 18.027 | -351.5674 | 17.5178
12:53 | 5844 | -39.551 | -15.9058 | 1.4445 | 219.1888 | 461.6401 | 438.6829 | -0.5252 | -15.4798 | 37.3567 | 22.8316 | 26.5812 | 14.0801 | 13.1055 | -9.2019 | 18.9817 | 29.8386 | 13.3274 | 10.8873 | 7.134 | 9.7582 | -6.728 | -10.8452 | 34.3686 | 12.3797 | 21.2707 | 26.0971 | 30.5897 | 28.9787 | 48.4246 | 16.7053 | 5.8965 | 12.2554 | 7.3813 | 9.9167 | -0.0128 | -0.1524 | -0.0984 | -0.0641 | 0.0004 | -0.0006 | -0.0002 | 0 | 0.0134 | -0.0095 | 0.0278 | -359.7742 | 17.3083 | -359.8357 | 18.1255 | -360.0634 | 17.4972 | -360.1558 | 17.9448 | -351.432 | 17.9613 | -351.4443 | 17.4993
12:53 | 5845 | -39.4913 | -15.8315 | 1.4292 | 219.1948 | 461.7112 | 438.6588 | -0.4423 | -15.4605 | 37.4377 | 22.7978 | 26.5431 | 14.0104 | 13.1586 | -9.2295 | 18.908 | 29.7192 | 13.3263 | 10.8849 | 7.1346 | 9.7582 | -6.6657 | -10.8444 | 34.3792 | 12.4407 | 21.2545 | 26.1335 | 30.565 | 28.9135 | 48.4005 | 16.6639 | 5.8973 | 12.2527 | 7.3813 | 9.9172 | -0.0235 | -0.062 | -0.1113 | -0.0428 | 0.0004 | -0.0002 | 0.0001 | 0.0002 | -0.0137 | 0.0221 | 0.0342 | -359.848 | 17.3638 | -359.9373 | 18.1317 | -360.0358 | 17.4295 | -360.0542 | 17.9387 | -351.4751 | 18.0208 | -351.552 | 17.5096
12:53 | 5846 | -39.4867 | -15.8282 | 1.5043 | 219.2058 | 461.7042 | 438.6113 | -0.4596 | -15.4819 | 37.4823 | 22.8319 | 26.5878 | 14.1577 | 13.1911 | -9.1567 | 19.0186 | 29.8459 | 13.3275 | 10.8866 | 7.1323 | 9.7593 | -6.7149 | -10.8911 | 34.4259 | 12.4612 | 21.3395 | 26.0927 | 30.6291 | 28.9761 | 48.4162 | 16.6852 | 5.8952 | 12.254 | 7.3836 | 9.9169 | -0.0555 | -0.0749 | -0.1113 | -0.0641 | 0 | 0.0003 | 0.0002 | 0 | 0.0197 | -0.0101 | 0.0485 | -359.7527 | 17.3042 | -359.8204 | 18.1194 | -360.0634 | 17.4952 | -360.1373 | 17.9387 | -351.4228 | 17.9531 | -351.4443 | 17.5013
12:53 | 5847 | -39.5019 | -15.7877 | 1.4838 | 219.2718 | 461.635 | 438.6605 | -0.5119 | -15.419 | 37.4513 | 22.843 | 26.5731 | 14.0101 | 13.1575 | -9.1549 | 18.9902 | 29.8077 | 13.326 | 10.8847 | 7.1323 | 9.7567 | -6.6969 | -10.812 | 34.4698 | 12.3748 | 21.4151 | 26.0439 | 30.5787 | 29.0085 | 48.3629 | 16.7284 | 5.8962 | 12.2534 | 7.3808 | 9.916 | -0.0235 | -0.1136 | -0.1113 | -0.0535 | -0.0004 | 0.0004 | 0.0001 | 0.0001 | 0.0075 | -0.0058 | 0.0083 | -359.8357 | 17.372 | -359.8819 | 18.1112 | -360.0019 | 17.4233 | -360.0327 | 17.9448 | -351.4751 | 18.0064 | -351.5305 | 17.4808
12:53 | 5848 | -39.3738 | -15.6961 | 1.4823 | 219.3111 | 461.7243 | 438.6691 | -0.5034 | -15.4997 | 37.499 | 22.7708 | 26.5101 | 14.0247 | 13.1335 | -9.2382 | 18.989 | 29.8608 | 13.3284 | 10.8885 | 7.1334 | 9.7577 | -6.7994 | -10.7723 | 34.4101 | 12.454 | 21.3645 | 26.1015 | 30.6377 | 29.0522 | 48.4348 | 16.7477 | 5.8965 | 12.252 | 7.3815 | 9.9182 | 0.0086 | -0.0491 | -0.0725 | -0.0748 | -0.0001 | 0.0002 | 0.0001 | 0.0001 | -0.001 | -0.0132 | 0.0035 | -359.7834 | 17.294 | -359.8142 | 18.1235 | -360.0481 | 17.4911 | -360.1065 | 17.9182 | -351.3736 | 17.9407 | -351.4289 | 17.5075
12:53 | 5849 | -39.2832 | -15.7024 | 1.5124 | 219.2409 | 461.6384 | 438.6274 | -0.4564 | -15.5156 | 37.4686 | 22.7104 | 26.4791 | 14.1435 | 13.1834 | -9.3461 | 18.9372 | 29.8292 | 13.3266 | 10.8876 | 7.133 | 9.7584 | -6.882 | -10.8444 | 34.4059 | 12.5503 | 21.3421 | 26.0407 | 30.6938 | 29.0288 | 48.3917 | 16.753 | 5.8962 | 12.2509 | 7.3804 | 9.9187 | -0.0128 | -0.1136 | -0.0984 | -0.0321 | 0.0002 | -0.0004 | 0.0001 | 0.0002 | -0.0013 | 0.002 | 0.0247 | -359.8142 | 17.3617 | -359.8819 | 18.1091 | -359.9834 | 17.4213 | -360.0388 | 17.9346 | -351.4628 | 18.0044 | -351.5028 | 17.4767
12:53 | 5850 | -39.3002 | -15.6983 | 1.5168 | 219.2911 | 461.6407 | 438.6513 | -0.4965 | -15.4815 | 37.5766 | 22.7536 | 26.4881 | 14.0517 | 13.2323 | -9.3809 | 18.9863 | 29.7239 | 13.327 | 10.8871 | 7.132 | 9.7581 | -6.8613 | -10.8666 | 34.2871 | 12.2844 | 21.4415 | 26.0582 | 30.7221 | 29.0695 | 48.46 | 16.8371 | 5.8938 | 12.2489 | 7.3782 | 9.9171 | 0.0192 | -0.062 | -0.1501 | -0.0321 | 0.0005 | -0.0004 | 0.0004 | 0.0001 | -0.0055 | 0.0054 | 0.0107 | -359.7003 | 17.2919 | -359.8604 | 18.1358 | -360.0511 | 17.4931 | -360.0758 | 17.9058 | -351.3612 | 17.9387 | -351.4289 | 17.5096
12:53 | 5851 | -39.2862 | -15.7067 | 1.5209 | 219.317 | 461.6089 | 438.6861 | -0.3764 | -15.3306 | 37.6853 | 22.7348 | 26.4691 | 13.9926 | 13.3331 | -9.301 | 18.989 | 29.7242 | 13.3265 | 10.8882 | 7.1318 | 9.757 | -6.8045 | -10.8185 | 34.2887 | 12.2503 | 21.4284 | 26.0759 | 30.6637 | 28.9983 | 48.4302 | 16.7351 | 5.8974 | 12.2512 | 7.3791 | 9.9177 | -0.0342 | -0.0749 | -0.1113 | -0.0428 | 0.0001 | -0.0001 | 0.0001 | 0.0001 | 0.0053 | 0.0167 | 0.0289 | -359.848 | 17.3617 | -359.885 | 18.1071 | -359.9773 | 17.4233 | -360.045 | 17.9448 | -351.4689 | 17.9941 | -351.4813 | 17.4726
12:53 | 5852 | -39.3519 | -15.7788 | 1.5556 | 219.2367 | 461.6574 | 438.7233 | -0.3852 | -15.4258 | 37.6557 | 22.7244 | 26.5668 | 13.8745 | 13.3201 | -9.2989 | 19.0101 | 29.7164 | 13.3284 | 10.8895 | 7.1348 | 9.758 | -6.7343 | -10.853 | 34.3591 | 12.1972 | 21.4318 | 26.079 | 30.6084 | 28.9688 | 48.4676 | 16.7004 | 5.8963 | 12.2494 | 7.3766 | 9.9164 | -0.0021 | -0.0878 | -0.1372 | -0.0534 | -0.0004 | 0.0003 | -0.0001 | 0.0003 | 0.0048 | 0.0135 | 0.0073 | -359.7527 | 17.3001 | -359.8634 | 18.142 | -360.0573 | 17.4788 | -360.0419 | 17.8997 | -351.3489 | 17.951 | -351.4382 | 17.5157
12:53 | 5853 | -39.1668 | -15.6147 | 1.4607 | 219.2684 | 461.6511 | 438.7088 | -0.3757 | -15.4316 | 37.6996 | 22.7026 | 26.5685 | 13.9167 | 13.2715 | -9.3144 | 18.921 | 29.8029 | 13.3277 | 10.8824 | 7.1362 | 9.7576 | -6.7268 | -10.7823 | 34.3789 | 12.218 | 21.454 | 26.1798 | 30.6852 | 28.9823 | 48.4839 | 16.8051 | 5.8948 | 12.2504 | 7.3789 | 9.9153 | -0.0448 | -0.062 | -0.1113 | -0.0321 | -0.0005 | 0.0003 | 0 | 0 | -0.0473 | 0.0206 | 0.0132 | -359.8419 | 17.3617 | -359.8634 | 18.0927 | -359.9927 | 17.4315 | -360.0727 | 17.9428 | -351.4628 | 17.99 | -351.4382 | 17.4623
12:53 | 5854 | -39.1681 | -15.6245 | 1.4653 | 219.2731 | 461.6193 | 438.6246 | -0.4084 | -15.4773 | 37.589 | 22.7624 | 26.608 | 13.9131 | 13.3738 | -9.3185 | 18.9401 | 29.7734 | 13.3277 | 10.8868 | 7.1327 | 9.7568 | -6.83 | -10.7286 | 34.4088 | 12.2463 | 21.3829 | 26.1379 | 30.716 | 29.0022 | 48.4552 | 16.7389 | 5.8953 | 12.2533 | 7.3789 | 9.916 | -0.0448 | -0.0749 | -0.0984 | -0.0641 | 0 | -0.0001 | 0.0001 | -0.0002 | -0.0034 | 0.0125 | -0.0081 | -359.7157 | 17.3104 | -359.885 | 18.142 | -360.0819 | 17.489 | -360.0511 | 17.8997 | -351.3736 | 17.9551 | -351.4782 | 17.5137
12:53 | 5855 | -39.107 | -15.5383 | 1.4926 | 219.2834 | 461.6909 | 438.7228 | -0.3537 | -15.5161 | 37.6955 | 22.9062 | 26.5307 | 13.9989 | 13.3919 | -9.3996 | 19.0015 | 29.7488 | 13.3286 | 10.8871 | 7.1351 | 9.7575 | -6.7662 | -10.6893 | 34.4156 | 12.2514 | 21.3213 | 26.1631 | 30.7033 | 29.0206 | 48.3611 | 16.7286 | 5.896 | 12.2522 | 7.3822 | 9.9165 | 0.0192 | -0.0491 | -0.1113 | -0.0214 | 0.0004 | -0.0005 | 0 | 0 | -0.0433 | 0.0178 | -0.0097 | -359.8604 | 17.3515 | -359.8665 | 18.0988 | -359.9804 | 17.4439 | -360.0788 | 17.9448 | -351.4628 | 17.9962 | -351.4597 | 17.4603
12:53 | 5856 | -39.02 | -15.5013 | 1.4829 | 219.2775 | 461.6464 | 438.6799 | -0.4039 | -15.5352 | 37.6232 | 22.8912 | 26.6096 | 13.9563 | 13.3381 | -9.3567 | 18.9777 | 29.855 | 13.3293 | 10.8877 | 7.1352 | 9.7575 | -6.7879 | -10.6602 | 34.3855 | 12.1478 | 21.2807 | 26.1878 | 30.6369 | 28.9763 | 48.4383 | 16.692 | 5.8953 | 12.2512 | 7.3796 | 9.9145 | -0.0128 | -0.1007 | -0.0337 | -0.0855 | 0.0004 | -0.0004 | -0.0003 | -0.0001 | -0.0048 | 0.0074 | 0.0254 | -359.7096 | 17.3207 | -359.8727 | 18.1358 | -360.0881 | 17.4788 | -360.0419 | 17.9038 | -351.3551 | 17.9572 | -351.4751 | 17.5055
12:53 | 5857 | -38.9972 | -15.5077 | 1.521 | 219.2444 | 461.6403 | 438.6985 | -0.3872 | -15.5501 | 37.5669 | 22.8866 | 26.6045 | 13.9437 | 13.2647 | -9.4562 | 19.0095 | 29.812 | 13.3294 | 10.8865 | 7.1336 | 9.7564 | -6.7704 | -10.707 | 34.4106 | 12.2856 | 21.3989 | 26.3323 | 30.8007 | 28.9895 | 48.4558 | 16.6462 | 5.8953 | 12.2508 | 7.381 | 9.9151 | -0.0021 | -0.1007 | -0.0984 | -0.0321 | -0.0001 | 0 | 0.0001 | 0.0001 | -0.0391 | 0.0302 | 0.0119 | -359.8665 | 17.3474 | -359.8511 | 18.0988 | -359.9773 | 17.45 | -360.0819 | 17.9572 | -351.4843 | 17.99 | -351.432 | 17.4562
12:53 | 5858 | -38.8833 | -15.442 | 1.5102 | 219.3022 | 461.6185 | 438.6613 | -0.4081 | -15.5648 | 37.5628 | 22.8212 | 26.6057 | 13.9444 | 13.3142 | -9.4519 | 18.9399 | 29.7326 | 13.3286 | 10.8891 | 7.1344 | 9.7582 | -6.825 | -10.8026 | 34.3935 | 12.2439 | 21.333 | 26.2544 | 30.7081 | 29.0666 | 48.4627 | 16.7991 | 5.8959 | 12.2534 | 7.3787 | 9.9176 | -0.0235 | -0.062 | -0.1242 | 0 | -0.0004 | 0.0004 | 0.0001 | -0.0001 | 0.0093 | 0.0186 | -0.0005 | -359.7373 | 17.3166 | -359.885 | 18.1522 | -360.1004 | 17.4685 | -360.0573 | 17.912 | -351.3643 | 17.9674 | -351.4966 | 17.5116
12:53 | 5859 | -38.7818 | -15.4749 | 1.5255 | 219.2984 | 461.721 | 438.6779 | -0.3355 | -15.4429 | 37.7019 | 22.8277 | 26.6154 | 13.9408 | 13.3727 | -9.3085 | 18.9369 | 29.8088 | 13.33 | 10.8885 | 7.1354 | 9.7572 | -6.8061 | -10.674 | 34.3616 | 12.3483 | 21.3473 | 26.3256 | 30.66 | 29.0796 | 48.4788 | 16.8399 | 5.8973 | 12.254 | 7.3755 | 9.918 | -0.0128 | -0.0491 | -0.0854 | -0.0107 | -0.0004 | 0.0002 | -0.0001 | 0 | -0.0223 | 0.0076 | 0.0207 | -359.845 | 17.3412 | -359.8573 | 18.1029 | -359.9896 | 17.4562 | -360.0819 | 17.9469 | -351.4874 | 17.9921 | -351.4443 | 17.4664
12:53 | 5860 | -38.8842 | -15.406 | 1.4731 | 219.1739 | 461.722 | 438.6449 | -0.3666 | -15.355 | 37.7014 | 22.8771 | 26.6086 | 13.9498 | 13.3114 | -9.4196 | 18.8689 | 29.8484 | 13.3292 | 10.8905 | 7.1327 | 9.7585 | -6.8746 | -10.724 | 34.4148 | 12.2571 | 21.3031 | 26.3062 | 30.5873 | 29.0709 | 48.4343 | 16.7619 | 5.8941 | 12.252 | 7.3775 | 9.9166 | -0.0342 | -0.0491 | -0.0984 | -0.0641 | 0.0001 | -0.0002 | 0.0001 | 0.0002 | 0.0052 | 0.002 | -0.0036 | -359.7619 | 17.3289 | -359.9219 | 18.1399 | -360.1127 | 17.4747 | -360.0511 | 17.912 | -351.3551 | 17.9654 | -351.4813 | 17.5157
12:53 | 5861 | -38.9211 | -15.3607 | 1.5134 | 219.329 | 461.6433 | 438.6348 | -0.391 | -15.4286 | 37.7011 | 22.8039 | 26.6804 | 13.9895 | 13.241 | -9.3726 | 18.9527 | 29.8517 | 13.328 | 10.8911 | 7.1366 | 9.7591 | -6.8358 | -10.6548 | 34.4506 | 12.2852 | 21.3081 | 26.2664 | 30.5931 | 29.0486 | 48.4107 | 16.7515 | 5.8966 | 12.2511 | 7.3812 | 9.9154 | -0.0021 | -0.0104 | -0.0596 | -0.0321 | 0.0004 | -0.0005 | 0 | -0.0001 | 0.0118 | 0.0074 | -0.0119 | -359.8819 | 17.335 | -359.8604 | 18.0947 | -360.0204 | 17.45 | -360.1158 | 17.9654 | -351.4782 | 17.9798 | -351.4443 | 17.4562
12:53 | 5862 | -38.9167 | -15.365 | 1.5195 | 219.3052 | 461.7455 | 438.686 | -0.4614 | -15.5234 | 37.6987 | 22.8773 | 26.7979 | 14.1716 | 13.3261 | -9.4779 | 18.9099 | 29.7899 | 13.3275 | 10.8925 | 7.1333 | 9.7589 | -6.8716 | -10.6855 | 34.5385 | 12.3315 | 21.3862 | 26.3203 | 30.5949 | 29.0465 | 48.3345 | 16.8167 | 5.8954 | 12.2525 | 7.3797 | 9.9158 | -0.0235 | 0.0155 | -0.0725 | -0.0321 | 0.0003 | -0.0003 | 0 | -0.0001 | 0.0077 | 0.0218 | 0.021 | -359.7742 | 17.335 | -359.9342 | 18.1604 | -360.0881 | 17.4726 | -360.045 | 17.9161 | -351.4043 | 17.9818 | -351.4782 | 17.5198
12:53 | 5863 | -38.8983 | -15.3478 | 1.6335 | 219.3563 | 461.7282 | 438.6987 | -0.3162 | -15.4032 | 37.8142 | 22.7867 | 26.7126 | 14.123 | 13.3208 | -9.4665 | 18.8769 | 29.7518 | 13.3273 | 10.8911 | 7.1354 | 9.7602 | -6.8389 | -10.5857 | 34.6145 | 12.3758 | 21.3302 | 26.2942 | 30.6431 | 29.0858 | 48.3359 | 16.7687 | 5.8962 | 12.2539 | 7.3794 | 9.9166 | -0.0021 | -0.062 | -0.0596 | -0.0214 | -0.0001 | 0.0001 | 0.0001 | 0.0003 | -0.0223 | 0.0177 | 0.0283 | -359.8634 | 17.3391 | -359.8665 | 18.1112 | -360.0419 | 17.4767 | -360.1373 | 17.9736 | -351.4966 | 17.9839 | -351.4505 | 17.4623
12:53 | 5864 | -38.9999 | -15.414 | 1.4732 | 219.3082 | 461.7878 | 438.6519 | -0.3988 | -15.4342 | 37.8045 | 22.8095 | 26.7367 | 14.0334 | 13.2673 | -9.3866 | 18.9302 | 29.8231 | 13.3293 | 10.8876 | 7.1352 | 9.7565 | -6.7958 | -10.5392 | 34.5646 | 12.2646 | 21.42 | 26.3684 | 30.6554 | 29.0845 | 48.3672 | 16.8108 | 5.8943 | 12.2485 | 7.3782 | 9.9171 | -0.0235 | -0.0491 | -0.0596 | 0.0213 | -0.0003 | 0.0004 | -0.0001 | 0 | 0.0027 | -0.0023 | -0.0042 | -359.7988 | 17.3309 | -359.9496 | 18.183 | -360.1004 | 17.4747 | -360.0634 | 17.912 | -351.4166 | 17.9921 | -351.5243 | 17.5157
12:53 | 5865 | -39.0249 | -15.5127 | 1.5394 | 219.3046 | 461.729 | 438.5977 | -0.3765 | -15.4611 | 37.823 | 22.7433 | 26.6919 | 13.9097 | 13.2218 | -9.4446 | 18.8911 | 29.7299 | 13.3286 | 10.8865 | 7.134 | 9.7585 | -6.7889 | -10.5517 | 34.4944 | 12.1945 | 21.3749 | 26.2246 | 30.6094 | 29.1543 | 48.4422 | 16.8288 | 5.8953 | 12.2486 | 7.3813 | 9.9156 | -0.0021 | 0.0026 | -0.0725 | -0.0428 | -0.0003 | -0.0001 | 0 | -0.0001 | 0.0014 | 0.0191 | -0.0032 | -359.8419 | 17.3145 | -359.8696 | 18.142 | -360.0481 | 17.489 | -360.1158 | 17.9592 | -351.4628 | 17.9798 | -351.4505 | 17.4726
12:53 | 5866 | -38.9862 | -15.3107 | 1.5468 | 219.2605 | 461.7683 | 438.7146 | -0.4439 | -15.5718 | 37.7167 | 22.722 | 26.6348 | 14.0185 | 13.2566 | -9.3896 | 18.8962 | 29.8319 | 13.3294 | 10.8891 | 7.1362 | 9.7599 | -6.8096 | -10.5174 | 34.4516 | 12.2181 | 21.347 | 26.3129 | 30.5645 | 29.0858 | 48.3682 | 16.7481 | 5.8951 | 12.2517 | 7.3786 | 9.9157 | 0.0086 | -0.0233 | -0.0466 | 0.032 | 0.0003 | -0.0004 | 0.0001 | 0 | -0.0379 | 0.0372 | -0.0083 | -359.8327 | 17.3474 | -359.9404 | 18.183 | -360.0634 | 17.4726 | -360.0696 | 17.9182 | -351.4413 | 18.0003 | -351.509 | 17.5157
12:53 | 5867 | -38.8891 | -15.3225 | 1.5256 | 219.287 | 461.7693 | 438.6679 | -0.3725 | -15.5509 | 37.664 | 22.7235 | 26.5753 | 13.9181 | 13.2598 | -9.3726 | 18.8178 | 29.8144 | 13.329 | 10.8905 | 7.138 | 9.7595 | -6.7929 | -10.5659 | 34.4642 | 12.3263 | 21.4053 | 26.3616 | 30.6308 | 29.0571 | 48.4819 | 16.7993 | 5.8959 | 12.2515 | 7.3806 | 9.9173 | -0.0235 | -0.0362 | -0.0466 | -0.0534 | 0.0005 | -0.0004 | -0.0003 | 0 | -0.0007 | 0.0142 | 0.0161 | -359.808 | 17.3145 | -359.8511 | 18.1461 | -360.0511 | 17.4952 | -360.1373 | 17.949 | -351.4382 | 17.9736 | -351.4197 | 17.4747
12:53 | 5868 | -38.9247 | -15.2869 | 1.5542 | 219.2845 | 461.8391 | 438.6072 | -0.4673 | -15.6473 | 37.6356 | 22.7948 | 26.5994 | 14.0617 | 13.2764 | -9.234 | 18.9261 | 29.8024 | 13.3279 | 10.8869 | 7.1365 | 9.7571 | -6.8261 | -10.6557 | 34.4061 | 12.2908 | 21.3436 | 26.3527 | 30.6309 | 28.9849 | 48.4522 | 16.8428 | 5.8954 | 12.2515 | 7.3818 | 9.918 | 0.0086 | 0.0413 | -0.0337 | -0.0214 | 0.0002 | -0.0003 | 0 | 0.0001 | -0.031 | 0.0356 | 0.0033 | -359.8296 | 17.3658 | -359.9557 | 18.1851 | -360.0788 | 17.4623 | -360.0388 | 17.9325 | -351.432 | 18.0023 | -351.5213 | 17.5096
12:53 | 5869 | -38.8609 | -15.1565 | 1.4524 | 219.2459 | 461.7649 | 438.5527 | -0.484 | -15.509 | 37.6514 | 22.7372 | 26.637 | 13.9938 | 13.2271 | -9.2932 | 18.9342 | 29.8032 | 13.3282 | 10.8922 | 7.1381 | 9.759 | -6.8942 | -10.7093 | 34.3822 | 12.2604 | 21.4435 | 26.3283 | 30.6771 | 28.9441 | 48.387 | 16.7293 | 5.8956 | 12.2533 | 7.3824 | 9.9176 | -0.0128 | 0.0413 | -0.0854 | 0.064 | 0 | 0.0004 | 0 | -0.0002 | 0.005 | 0.0059 | 0.0404 | -359.8265 | 17.3207 | -359.8634 | 18.1625 | -360.085 | 17.5096 | -360.1188 | 17.951 | -351.4443 | 17.9756 | -351.4474 | 17.4911
12:53 | 5870 | -38.7159 | -15.1165 | 1.4357 | 219.3823 | 461.7679 | 438.5168 | -0.4484 | -15.501 | 37.7551 | 22.6983 | 26.6498 | 13.9178 | 13.3077 | -9.2001 | 18.9743 | 29.8924 | 13.3288 | 10.888 | 7.1369 | 9.7596 | -6.8874 | -10.4951 | 34.4252 | 12.2082 | 21.4123 | 26.3054 | 30.7073 | 28.9959 | 48.3688 | 16.7817 | 5.8947 | 12.2531 | 7.384 | 9.918 | -0.0875 | -0.0491 | -0.0466 | 0.032 | -0.0003 | 0.0005 | 0 | -0.0004 | 0.0086 | -0.0052 | 0.0332 | -359.7957 | 17.372 | -359.9465 | 18.1871 | -360.0727 | 17.4562 | -360.0634 | 17.9387 | -351.4905 | 18.0311 | -351.512 | 17.4972
12:53 | 5871 | -38.8257 | -15.2715 | 1.5185 | 219.3061 | 461.8324 | 438.5187 | -0.3921 | -15.481 | 37.732 | 22.7268 | 26.6902 | 14.1022 | 13.2664 | -9.2614 | 18.939 | 29.8751 | 13.3288 | 10.8868 | 7.1359 | 9.7579 | -6.8586 | -10.6172 | 34.409 | 12.221 | 21.3836 | 26.2277 | 30.6369 | 29.0383 | 48.3512 | 16.733 | 5.8951 | 12.2567 | 7.3829 | 9.9163 | 0.0086 | 0.0026 | 0.0051 | -0.0107 | 0 | 0 | 0.0001 | 0.0002 | -0.008 | 0.0117 | 0.0267 | -359.8265 | 17.3309 | -359.8634 | 18.1563 | -360.0942 | 17.5013 | -360.1527 | 17.951 | -351.4443 | 17.9736 | -351.4628 | 17.4972
12:53 | 5872 | -38.8064 | -15.3173 | 1.5617 | 219.3402 | 461.7976 | 438.5043 | -0.5104 | -15.5582 | 37.6937 | 22.7697 | 26.6634 | 13.9502 | 13.2653 | -9.1457 | 18.994 | 29.8913 | 13.3278 | 10.8889 | 7.1331 | 9.7584 | -6.8137 | -10.6185 | 34.4839 | 12.3208 | 21.3619 | 26.2188 | 30.6728 | 29.0402 | 48.3369 | 16.8092 | 5.8966 | 12.2535 | 7.3793 | 9.9195 | -0.0021 | 0.0284 | 0.0051 | 0.032 | 0.0003 | -0.0005 | -0.0001 | 0 | 0.0065 | 0.0083 | 0.034 | -359.808 | 17.3617 | -359.9557 | 18.1871 | -360.1065 | 17.4788 | -360.085 | 17.9346 | -351.4505 | 18.0126 | -351.549 | 17.5116
12:53 | 5873 | -38.7239 | -15.1726 | 1.5091 | 219.3169 | 461.7562 | 438.5341 | -0.4855 | -15.5011 | 37.7521 | 22.7976 | 26.6819 | 14.0139 | 13.1858 | -9.1931 | 18.9113 | 29.8718 | 13.3284 | 10.8866 | 7.1356 | 9.7564 | -6.8375 | -10.5772 | 34.5211 | 12.2422 | 21.386 | 26.2363 | 30.6824 | 29.0454 | 48.3968 | 16.7886 | 5.8941 | 12.2538 | 7.3802 | 9.9168 | 0.0192 | 0.0026 | -0.0078 | 0 | 0.0004 | -0.0005 | 0.0002 | -0.0001 | -0.0036 | 0.0175 | 0.0205 | -359.8665 | 17.3371 | -359.888 | 18.1728 | -360.0665 | 17.4931 | -360.1527 | 17.9654 | -351.4536 | 17.9941 | -351.4597 | 17.489
12:53 | 5874 | -38.7291 | -15.2886 | 1.501 | 219.3302 | 461.7536 | 438.5821 | -0.4539 | -15.5244 | 37.6368 | 22.8425 | 26.6984 | 14.1151 | 13.2549 | -9.2364 | 18.9424 | 29.9723 | 13.3299 | 10.8862 | 7.1355 | 9.7577 | -6.7997 | -10.4691 | 34.4168 | 12.1376 | 21.334 | 26.2326 | 30.6332 | 29.0052 | 48.4141 | 16.6293 | 5.8967 | 12.2559 | 7.3841 | 9.9186 | -0.0342 | -0.0233 | 0.018 | 0.0106 | 0.0001 | -0.0001 | 0.0002 | 0.0002 | -0.0028 | 0.008 | -0.0053 | -359.8173 | 17.3576 | -359.9465 | 18.1933 | -360.1065 | 17.4808 | -360.0788 | 17.9366 | -351.4689 | 18.0064 | -351.5366 | 17.5198
12:53 | 5875 | -38.7012 | -15.1867 | 1.5171 | 219.3467 | 461.7045 | 438.5885 | -0.4564 | -15.5342 | 37.717 | 22.884 | 26.7381 | 14.1555 | 13.2213 | -9.2522 | 18.9151 | 29.9558 | 13.329 | 10.8895 | 7.1352 | 9.7581 | -6.8018 | -10.5329 | 34.5084 | 12.1775 | 21.4313 | 26.2311 | 30.6066 | 29.0524 | 48.3597 | 16.6434 | 5.8959 | 12.2531 | 7.3804 | 9.9171 | -0.0128 | 0.0671 | 0.031 | 0.0106 | -0.0003 | 0.0004 | 0 | 0.0005 | -0.0023 | -0.0043 | 0.0141 | -359.8696 | 17.3453 | -359.8942 | 18.1666 | -360.0665 | 17.4952 | -360.1311 | 17.9572 | -351.4659 | 18.0044 | -351.4966 | 17.5055
12:53 | 5876 | -38.5891 | -15.0665 | 1.5721 | 219.376 | 461.7102 | 438.6657 | -0.5083 | -15.5543 | 37.7462 | 22.8637 | 26.7556 | 14.0864 | 13.1521 | -9.2852 | 18.9361 | 29.8668 | 13.3291 | 10.8938 | 7.139 | 9.7598 | -6.7867 | -10.5883 | 34.4996 | 12.1755 | 21.3625 | 26.1543 | 30.69 | 29.0755 | 48.3022 | 16.6592 | 5.8954 | 12.2535 | 7.3823 | 9.9179 | -0.0555 | -0.0233 | -0.0078 | -0.0107 | -0.0003 | 0.0004 | 0.0002 | 0.0001 | 0.0085 | -0.0087 | 0.0203 | -359.8234 | 17.3515 | -359.9311 | 18.1769 | -360.0819 | 17.4829 | -360.1127 | 17.9428 | -351.4228 | 18.0003 | -351.5582 | 17.5178
12:53 | 5877 | -38.5756 | -15.0693 | 1.5214 | 219.4217 | 461.8196 | 438.6642 | -0.4238 | -15.5178 | 37.7821 | 22.8978 | 26.8414 | 14.2586 | 13.1659 | -9.3076 | 18.9214 | 29.8465 | 13.3287 | 10.8899 | 7.1389 | 9.7584 | -6.8509 | -10.591 | 34.3725 | 12.2456 | 21.3941 | 26.1808 | 30.6079 | 29.0937 | 48.2846 | 16.5364 | 5.8954 | 12.2554 | 7.3846 | 9.9178 | -0.0021 | 0.0542 | -0.0078 | 0.0213 | 0 | -0.0002 | 0 | 0 | 0.0114 | 0.0121 | 0.0265 | -359.8019 | 17.3412 | -359.9127 | 18.1728 | -360.0942 | 17.4911 | -360.0973 | 17.9551 | -351.432 | 17.9982 | -351.4843 | 17.5034
12:53 | 5878 | -38.5319 | -14.9312 | 1.5063 | 219.284 | 461.7428 | 438.5969 | -0.4556 | -15.441 | 37.7527 | 22.8397 | 26.8626 | 14.1638 | 13.1684 | -9.388 | 18.9306 | 29.8939 | 13.3286 | 10.8908 | 7.1385 | 9.7583 | -6.8847 | -10.5993 | 34.5319 | 12.3206 | 21.4386 | 26.2276 | 30.6957 | 29.0566 | 48.2686 | 16.5637 | 5.895 | 12.2529 | 7.3812 | 9.9164 | 0.0726 | 0.0413 | 0.0827 | 0.0106 | 0.0005 | -0.0003 | 0.0001 | 0.0002 | -0.0238 | 0.0127 | 0.0157 | -359.8511 | 17.3515 | -359.9096 | 18.1789 | -360.0758 | 17.4747 | -360.1342 | 17.9572 | -351.472 | 18.0023 | -351.5059 | 17.5116
12:53 | 5879 | -38.4887 | -15.0383 | 1.5732 | 219.3697 | 461.7896 | 438.6301 | -0.476 | -15.5018 | 37.6264 | 22.8969 | 26.8033 | 14.0892 | 13.2921 | -9.3397 | 18.9517 | 29.7995 | 13.3277 | 10.8893 | 7.1387 | 9.759 | -6.8933 | -10.6179 | 34.503 | 12.4103 | 21.453 | 26.2678 | 30.6886 | 28.9159 | 48.2459 | 16.6026 | 5.8945 | 12.2512 | 7.3825 | 9.9179 | 0.0513 | -0.1007 | -0.1113 | -0.0641 | 0.0003 | -0.0005 | -0.0003 | -0.0002 | -0.0168 | 0.0098 | 0.0337 | -359.8265 | 17.3391 | -359.9404 | 18.183 | -360.085 | 17.489 | -360.1096 | 17.9572 | -351.4628 | 18.0085 | -351.4936 | 17.526
12:53 | 5880 | -38.4392 | -15.0347 | 1.6356 | 219.425 | 461.8101 | 438.7398 | -0.5208 | -15.5486 | 37.4547 | 22.8939 | 26.8945 | 13.9796 | 13.3132 | -9.3658 | 18.96 | 29.8169 | 13.3294 | 10.8918 | 7.1376 | 9.7582 | -6.8527 | -10.645 | 34.6085 | 12.3368 | 21.4975 | 26.3335 | 30.6646 | 29.0031 | 48.3696 | 16.6125 | 5.895 | 12.2533 | 7.3833 | 9.9162 | -0.0128 | -0.1136 | -0.1113 | -0.0428 | -0.0001 | 0.0001 | -0.0001 | -0.0002 | -0.0017 | 0.0322 | 0.0194 | -359.8327 | 17.3494 | -359.9188 | 18.1728 | -360.0388 | 17.4808 | -360.1096 | 17.9592 | -351.472 | 18.0023 | -351.5336 | 17.5116
12:53 | 5881 | -38.4421 | -15.0903 | 1.6294 | 219.3721 | 461.7571 | 438.7382 | -0.4197 | -15.5343 | 37.4579 | 22.8214 | 26.8551 | 13.8943 | 13.2175 | -9.2919 | 19.0891 | 29.7929 | 13.3284 | 10.8898 | 7.1389 | 9.7598 | -6.7352 | -10.6027 | 34.5757 | 12.3066 | 21.5578 | 26.3115 | 30.6512 | 29.0338 | 48.414 | 16.6555 | 5.8944 | 12.2524 | 7.3805 | 9.9162 | -0.0021 | -0.1136 | -0.163 | -0.0641 | -0.0003 | 0.0005 | 0 | -0.0002 | -0.0246 | 0.0308 | 0.0453 | -359.7927 | 17.3412 | -359.8911 | 18.1769 | -360.0881 | 17.4952 | -360.1034 | 17.9572 | -351.4505 | 17.9962 | -351.4936 | 17.5198
12:53 | 5882 | -38.446 | -15.0719 | 1.7242 | 219.4327 | 461.8835 | 438.8268 | -0.4251 | -15.4256 | 37.4434 | 22.8334 | 26.8658 | 13.99 | 13.2071 | -9.2643 | 19.0967 | 29.8269 | 13.3288 | 10.8913 | 7.1357 | 9.7583 | -6.746 | -10.5772 | 34.5479 | 12.2973 | 21.5564 | 26.1605 | 30.7001 | 28.9889 | 48.4134 | 16.6722 | 5.895 | 12.2536 | 7.3808 | 9.9158 | -0.0235 | -0.0749 | -0.0854 | -0.0855 | -0.0003 | 0.0001 | 0 | 0.0001 | 0.0057 | -0.022 | 0.0305 | -359.848 | 17.3391 | -359.9096 | 18.1625 | -360.0265 | 17.4705 | -360.1065 | 17.9695 | -351.4689 | 18.0003 | -351.5336 | 17.5096
12:53 | 5883 | -38.4432 | -15.0773 | 1.7928 | 219.4828 | 461.9714 | 438.822 | -0.3727 | -15.3537 | 37.4366 | 22.9174 | 26.8462 | 13.993 | 13.08 | -9.2586 | 19.1004 | 29.9865 | 13.3272 | 10.8899 | 7.1375 | 9.7579 | -6.7876 | -10.5812 | 34.5696 | 12.3755 | 21.5375 | 26.3435 | 30.7179 | 28.8865 | 48.423 | 16.6275 | 5.8953 | 12.2562 | 7.3845 | 9.917 | -0.0235 | -0.1007 | -0.1372 | -0.0214 | 0.0002 | -0.0003 | -0.0001 | 0.0003 | -0.0252 | 0.009 | 0.0183 | -359.7865 | 17.3371 | -359.9127 | 18.181 | -360.1065 | 17.4767 | -360.1127 | 17.9448 | -351.4259 | 17.9859 | -351.5151 | 17.5219
12:53 | 5884 | -38.3734 | -15.0104 | 1.7879 | 219.4659 | 461.8934 | 438.8041 | -0.3512 | -15.34 | 37.4599 | 22.8547 | 26.9323 | 13.991 | 13.0475 | -9.2443 | 19.0353 | 30.0353 | 13.3283 | 10.8925 | 7.1377 | 9.7577 | -6.7655 | -10.4792 | 34.4899 | 12.3448 | 21.6088 | 26.4474 | 30.7419 | 28.9058 | 48.3731 | 16.7944 | 5.8951 | 12.2576 | 7.385 | 9.9177 | -0.0341 | -0.1395 | -0.0725 | -0.0641 | 0.0005 | -0.0006 | 0.0002 | 0 | 0.0121 | 0.0046 | 0.0372 | -359.845 | 17.3432 | -359.8942 | 18.144 | -360.0358 | 17.4808 | -360.1342 | 17.9715 | -351.4997 | 18.0003 | -351.4905 | 17.4993
12:53 | 5885 | -38.2503 | -14.9465 | 1.7945 | 219.5119 | 461.9974 | 438.8422 | -0.4456 | -15.3771 | 37.4228 | 22.9087 | 26.945 | 13.9996 | 13.0743 | -9.1955 | 19.018 | 30.0025 | 13.3285 | 10.8905 | 7.1391 | 9.7582 | -6.7095 | -10.4243 | 34.4918 | 12.1816 | 21.5447 | 26.4341 | 30.6654 | 28.9185 | 48.3011 | 16.7153 | 5.8949 | 12.257 | 7.3845 | 9.9182 | 0.0192 | -0.0878 | -0.0725 | -0.0641 | 0.0004 | 0.0001 | 0.0003 | 0.0002 | 0.0145 | -0.0137 | 0.0377 | -359.7988 | 17.333 | -359.9127 | 18.1789 | -360.0911 | 17.4808 | -360.0727 | 17.9346 | -351.4505 | 17.9859 | -351.509 | 17.5321
12:53 | 5886 | -38.088 | -14.979 | 1.7414 | 219.3951 | 461.9339 | 438.8281 | -0.409 | -15.4004 | 37.4514 | 22.8739 | 27.0245 | 14.0173 | 13.0793 | -9.1665 | 19.0127 | 30.0079 | 13.3274 | 10.892 | 7.1373 | 9.7588 | -6.6696 | -10.4244 | 34.538 | 12.1817 | 21.4434 | 26.4612 | 30.6454 | 28.9344 | 48.3821 | 16.7509 | 5.8948 | 12.2579 | 7.3776 | 9.9171 | -0.0235 | -0.0878 | -0.0725 | -0.0214 | -0.0002 | 0.0003 | -0.0001 | 0.0002 | -0.013 | 0.0045 | 0.0346 | -359.8357 | 17.3453 | -359.885 | 18.1379 | -360.0419 | 17.4603 | -360.1065 | 17.9736 | -351.472 | 17.9982 | -351.4443 | 17.4952
12:53 | 5887 | -37.9174 | -14.8839 | 1.7398 | 219.4724 | 461.9494 | 438.8406 | -0.4485 | -15.3298 | 37.4442 | 22.8486 | 26.9926 | 13.9616 | 13.0661 | -9.2223 | 18.968 | 30.0377 | 13.3296 | 10.8925 | 7.1375 | 9.7586 | -6.6592 | -10.358 | 34.5292 | 12.1948 | 21.4945 | 26.3348 | 30.6313 | 28.9927 | 48.3791 | 16.709 | 5.8951 | 12.2603 | 7.3838 | 9.9173 | -0.0128 | -0.0878 | -0.0984 | -0.0534 | -0.0005 | 0.0005 | -0.0001 | 0 | 0.0145 | 0.0132 | 0.0517 | -359.7803 | 17.335 | -359.9188 | 18.181 | -360.0573 | 17.4788 | -360.0696 | 17.9284 | -351.4443 | 17.9859 | -351.4966 | 17.5363
12:53 | 5888 | -38.0507 | -15.046 | 1.7925 | 219.5215 | 461.8832 | 438.8291 | -0.4572 | -15.3206 | 37.3295 | 22.8452 | 26.9508 | 14.063 | 13.0607 | -9.234 | 19.0151 | 30.0472 | 13.3288 | 10.8891 | 7.1365 | 9.7583 | -6.751 | -10.4518 | 34.4484 | 12.1305 | 21.5059 | 26.3512 | 30.649 | 28.9511 | 48.3968 | 16.6318 | 5.8963 | 12.2584 | 7.3843 | 9.9175 | 0.0086 | -0.1007 | -0.1113 | -0.0534 | -0.0001 | 0.0001 | 0.0002 | 0 | 0.0093 | -0.014 | 0.0047 | -359.8419 | 17.3453 | -359.8573 | 18.1296 | -360.0296 | 17.4726 | -360.1188 | 17.9798 | -351.5059 | 17.9941 | -351.4813 | 17.4788
12:53 | 5889 | -38.16 | -15.0303 | 1.8629 | 219.5283 | 462.0049 | 438.9089 | -0.3611 | -15.3158 | 37.445 | 22.7855 | 26.9374 | 14.0386 | 13.2183 | -9.2433 | 18.9691 | 29.9576 | 13.3306 | 10.8902 | 7.1351 | 9.7584 | -6.9175 | -10.5536 | 34.2932 | 12.0536 | 21.4754 | 26.405 | 30.6425 | 28.9435 | 48.3196 | 16.6453 | 5.8957 | 12.2559 | 7.3861 | 9.9157 | 0.0086 | -0.0749 | -0.1113 | -0.0534 | 0.0004 | -0.0005 | 0.0001 | 0 | -0.0027 | 0.0007 | 0.0363 | -359.7742 | 17.3494 | -359.925 | 18.1851 | -360.0881 | 17.4726 | -360.0481 | 17.9325 | -351.4197 | 17.988 | -351.5274 | 17.5301
12:53 | 5890 | -38.1178 | -14.9833 | 1.8105 | 219.4913 | 461.8738 | 438.8253 | -0.34 | -15.2474 | 37.4954 | 22.8315 | 26.9933 | 14.1474 | 13.2665 | -9.2176 | 18.9968 | 29.9715 | 13.3298 | 10.8948 | 7.138 | 9.7583 | -6.9556 | -10.545 | 34.3232 | 12.0975 | 21.4589 | 26.3903 | 30.6984 | 28.9699 | 48.3384 | 16.6895 | 5.8967 | 12.2585 | 7.3851 | 9.916 | -0.0128 | -0.0491 | -0.1501 | -0.0534 | 0.0005 | -0.0004 | -0.0003 | 0.0001 | -0.0088 | 0.0214 | 0.0317 | -359.8419 | 17.335 | -359.8419 | 18.1235 | -360.0511 | 17.4705 | -360.1158 | 17.9818 | -351.472 | 17.9756 | -351.4597 | 17.4685
12:53 | 5891 | -37.994 | -14.9069 | 1.7889 | 219.49 | 461.9728 | 438.8857 | -0.3447 | -15.2019 | 37.6101 | 22.8429 | 26.9961 | 14.1996 | 13.3301 | -9.3166 | 18.9819 | 30.0757 | 13.33 | 10.8941 | 7.1354 | 9.7585 | -6.9128 | -10.5057 | 34.4448 | 12.1677 | 21.4679 | 26.3825 | 30.72 | 28.9628 | 48.3513 | 16.6895 | 5.8959 | 12.2553 | 7.3781 | 9.9157 | -0.0341 | -0.1007 | -0.1242 | -0.0748 | 0 | -0.0003 | 0 | 0.0001 | 0.0042 | 0.0177 | 0.0206 | -359.7927 | 17.3391 | -359.9157 | 18.1912 | -360.0758 | 17.4582 | -360.0511 | 17.9243 | -351.4197 | 18.0003 | -351.5151 | 17.5178
12:53 | 5892 | -37.9549 | -14.8502 | 1.8002 | 219.4717 | 462.0182 | 438.8238 | -0.3939 | -15.1687 | 37.6312 | 22.8875 | 26.9882 | 14.1859 | 13.3559 | -9.259 | 18.9818 | 30.0715 | 13.3287 | 10.8924 | 7.1346 | 9.758 | -6.9218 | -10.5584 | 34.376 | 12.1443 | 21.4435 | 26.4311 | 30.7505 | 28.8719 | 48.308 | 16.677 | 5.8962 | 12.2566 | 7.3822 | 9.9157 | -0.0128 | -0.1265 | -0.1113 | -0.0748 | -0.0004 | 0.0003 | 0 | -0.0002 | 0.0001 | 0.0226 | -0.0055 | -359.845 | 17.3268 | -359.8204 | 18.1317 | -360.0234 | 17.4808 | -360.1465 | 17.9777 | -351.4505 | 17.9818 | -351.4505 | 17.4705
12:54 | 5893 | -37.9021 | -14.8957 | 1.793 | 219.469 | 462.0318 | 438.8586 | -0.4297 | -15.2093 | 37.6552 | 22.9244 | 27.0073 | 14.1851 | 13.4074 | -9.2554 | 18.9666 | 29.9169 | 13.3296 | 10.8928 | 7.1359 | 9.7588 | -6.9228 | -10.6349 | 34.4388 | 12.1121 | 21.364 | 26.2683 | 30.6468 | 28.9476 | 48.3032 | 16.6934 | 5.897 | 12.2562 | 7.3807 | 9.9178 | -0.0128 | -0.1136 | -0.1372 | -0.0748 | -0.0004 | 0.0004 | 0.0002 | 0.0002 | -0.0249 | 0.0261 | 0.0053 | -359.7803 | 17.3535 | -359.9281 | 18.181 | -360.0788 | 17.45 | -360.0481 | 17.9284 | -351.4689 | 17.9982 | -351.5643 | 17.5198
12:54 | 5894 | -37.8516 | -14.8722 | 1.8227 | 219.491 | 462.128 | 438.912 | -0.4338 | -15.2139 | 37.6021 | 22.9437 | 26.9038 | 14.2243 | 13.4039 | -9.2882 | 18.9307 | 29.9417 | 13.3298 | 10.8911 | 7.1379 | 9.7579 | -6.9464 | -10.5846 | 34.4559 | 12.1812 | 21.3504 | 26.0861 | 30.7381 | 28.9295 | 48.3582 | 16.6724 | 5.8969 | 12.2592 | 7.3826 | 9.9167 | -0.0235 | -0.062 | -0.0984 | -0.0855 | 0 | -0.0002 | -0.0002 | -0.0001 | 0.0029 | -0.0105 | 0.0302 | -359.7927 | 17.3186 | -359.8265 | 18.1337 | -360.0511 | 17.4911 | -360.1342 | 17.9756 | -351.4782 | 17.9736 | -351.4597 | 17.4767
12:54 | 5895 | -37.8318 | -14.8067 | 1.7398 | 219.426 | 462.0404 | 438.9151 | -0.4817 | -15.2509 | 37.6195 | 22.9782 | 26.9086 | 14.2752 | 13.3617 | -9.3068 | 18.9156 | 29.921 | 13.3302 | 10.8915 | 7.1372 | 9.759 | -6.9154 | -10.5343 | 34.4902 | 12.256 | 21.3147 | 26.2654 | 30.6601 | 28.9272 | 48.3219 | 16.6952 | 5.8951 | 12.2608 | 7.3816 | 9.9166 | 0.0086 | -0.0749 | -0.0984 | -0.0535 | 0.0004 | -0.0005 | -0.0001 | 0.0001 | -0.0183 | 0.0268 | -0.0029 | -359.8204 | 17.3515 | -359.9281 | 18.1748 | -360.0511 | 17.4459 | -360.0296 | 17.9346 | -351.4289 | 18.0044 | -351.5213 | 17.5096
12:54 | 5896 | -37.8839 | -14.8358 | 1.7326 | 219.3603 | 461.9837 | 438.8622 | -0.4046 | -15.184 | 37.6936 | 23.0239 | 26.9825 | 14.2172 | 13.3679 | -9.3883 | 18.9487 | 29.8656 | 13.3292 | 10.8895 | 7.1365 | 9.76 | -6.8668 | -10.4676 | 34.4998 | 12.3146 | 21.3248 | 26.3049 | 30.6707 | 28.9637 | 48.3399 | 16.6651 | 5.8957 | 12.259 | 7.3832 | 9.9178 | -0.0128 | -0.1265 | -0.0854 | -0.0855 | 0.0003 | -0.0003 | 0.0001 | 0 | 0.0047 | 0.0006 | 0.0081 | -359.768 | 17.3124 | -359.805 | 18.1317 | -360.0511 | 17.4808 | -360.1373 | 17.9592 | -351.4689 | 17.9654 | -351.4382 | 17.4788
12:54 | 5897 | -37.8079 | -14.7298 | 1.7155 | 219.3567 | 462.1374 | 438.8081 | -0.3819 | -15.1872 | 37.7143 | 23.0454 | 27.0032 | 14.2186 | 13.3705 | -9.3243 | 18.8553 | 29.86 | 13.3294 | 10.8917 | 7.1346 | 9.7602 | -6.9439 | -10.5779 | 34.3826 | 12.2434 | 21.2844 | 26.2767 | 30.6573 | 28.9136 | 48.2827 | 16.7226 | 5.8964 | 12.2552 | 7.3826 | 9.9172 | -0.0342 | -0.062 | -0.1113 | -0.0641 | -0.0001 | 0.0002 | 0.0001 | 0.0001 | -0.0079 | 0.0178 | 0.0296 | -359.8019 | 17.3556 | -359.9065 | 18.1563 | -360.0265 | 17.4397 | -360.0358 | 17.9346 | -351.4751 | 18.0044 | -351.549 | 17.4911
12:54 | 5898 | -37.889 | -14.8025 | 1.7532 | 219.4792 | 462.0556 | 438.8478 | -0.3502 | -15.1566 | 37.8186 | 22.9744 | 27.0348 | 14.2013 | 13.3474 | -9.4529 | 18.8339 | 29.859 | 13.3287 | 10.8939 | 7.1324 | 9.7598 | -6.8282 | -10.5599 | 34.4984 | 12.3016 | 21.3109 | 26.2637 | 30.7597 | 28.9676 | 48.328 | 16.7129 | 5.8958 | 12.2551 | 7.3869 | 9.9171 | -0.0128 | -0.1007 | -0.1113 | -0.0428 | -0.0004 | 0.0002 | 0 | 0.0002 | 0.0158 | 0.0009 | 0.0134 | -359.768 | 17.296 | -359.808 | 18.1399 | -360.0573 | 17.4788 | -360.125 | 17.949 | -351.4228 | 17.9448 | -351.4382 | 17.4911
12:54 | 5899 | -38.0936 | -14.9311 | 1.7666 | 219.4602 | 462.0818 | 438.8262 | -0.3488 | -15.1604 | 37.8932 | 22.9894 | 27.0121 | 14.1938 | 13.3449 | -9.3777 | 18.9053 | 29.8898 | 13.3293 | 10.8952 | 7.1377 | 9.7588 | -6.7991 | -10.4353 | 34.5894 | 12.2079 | 21.323 | 26.244 | 30.6088 | 28.968 | 48.3375 | 16.7376 | 5.896 | 12.2563 | 7.3867 | 9.9173 | -0.0342 | -0.0491 | -0.1372 | -0.0107 | -0.0002 | 0.0003 | -0.0001 | -0.0001 | 0.0027 | -0.0071 | -0.006 | -359.805 | 17.3535 | -359.9004 | 18.1522 | -359.9957 | 17.4254 | -360.0142 | 17.9325 | -351.4474 | 18.0003 | -351.4874 | 17.4829
12:54 | 5900 | -38.1653 | -14.8651 | 1.7159 | 219.4607 | 461.9677 | 438.8202 | -0.333 | -15.1877 | 37.76 | 23.0852 | 27.0925 | 14.2565 | 13.3009 | -9.4801 | 18.8971 | 29.7989 | 13.3297 | 10.8966 | 7.1376 | 9.7594 | -6.9285 | -10.5773 | 34.505 | 12.3143 | 21.3088 | 26.288 | 30.694 | 28.9405 | 48.2855 | 16.8271 | 5.8956 | 12.2562 | 7.3841 | 9.9171 | -0.0342 | -0.0878 | -0.1113 | -0.0535 | 0.0001 | -0.0005 | 0.0001 | 0.0002 | 0.0029 | 0.0173 | 0.0425 | -359.7188 | 17.2981 | -359.8173 | 18.142 | -360.0481 | 17.4849 | -360.085 | 17.9366 | -351.4013 | 17.9448 | -351.4228 | 17.4788
12:54 | 5901 | -37.948 | -14.7118 | 1.8189 | 219.53 | 462.0032 | 438.8333 | -0.2962 | -15.1909 | 37.7316 | 23.0249 | 27.0787 | 14.337 | 13.2608 | -9.3174 | 18.9106 | 29.808 | 13.3288 | 10.8927 | 7.1375 | 9.7577 | -6.9585 | -10.5244 | 34.5429 | 12.2447 | 21.299 | 26.2889 | 30.6829 | 28.9627 | 48.2782 | 16.7102 | 5.894 | 12.2557 | 7.3814 | 9.917 | -0.0235 | -0.062 | -0.0984 | -0.0428 | 0.0005 | -0.0004 | 0 | 0.0001 | -0.0383 | 0.0338 | 0.0105 | -359.8019 | 17.3535 | -359.8757 | 18.142 | -359.9865 | 17.4213 | -360.0265 | 17.9428 | -351.4628 | 17.9859 | -351.4782 | 17.4685
12:54 | 5902 | -37.9857 | -14.7242 | 1.7602 | 219.4278 | 461.9776 | 438.7461 | -0.3066 | -15.2498 | 37.632 | 22.992 | 27.071 | 14.3501 | 13.2748 | -9.3141 | 18.917 | 29.7829 | 13.3303 | 10.8898 | 7.1366 | 9.759 | -6.891 | -10.5075 | 34.5121 | 12.2788 | 21.3049 | 26.3271 | 30.7205 | 28.9465 | 48.287 | 16.745 | 5.8944 | 12.2592 | 7.3813 | 9.9173 | -0.0555 | -0.0749 | -0.1501 | -0.0748 | 0.0003 | -0.0003 | 0 | 0.0002 | -0.0231 | 0.0334 | 0.0125 | -359.728 | 17.2919 | -359.8173 | 18.1543 | -360.0481 | 17.4788 | -360.0788 | 17.9202 | -351.3766 | 17.9407 | -351.4443 | 17.487
12:54 | 5903 | -37.9899 | -14.736 | 1.7166 | 219.4329 | 461.988 | 438.7439 | -0.2859 | -15.3076 | 37.6178 | 22.9404 | 27.1529 | 14.455 | 13.3414 | -9.3587 | 18.9457 | 29.8977 | 13.3294 | 10.8903 | 7.1359 | 9.7585 | -6.9368 | -10.4758 | 34.6114 | 12.2576 | 21.2704 | 26.2793 | 30.6583 | 28.9221 | 48.2901 | 16.737 | 5.896 | 12.2571 | 7.3835 | 9.9181 | -0.0448 | -0.1266 | -0.0466 | -0.0641 | -0.0002 | 0.0002 | 0 | 0 | -0.0103 | -0.0082 | -0.0081 | -359.8142 | 17.3309 | -359.8727 | 18.1214 | -359.9527 | 17.4356 | -360.0358 | 17.9387 | -351.4505 | 17.9859 | -351.4413 | 17.4644
12:54 | 5904 | -38.0282 | -14.7323 | 1.6807 | 219.5041 | 461.9563 | 438.7299 | -0.285 | -15.3365 | 37.6605 | 22.9185 | 27.059 | 14.3333 | 13.2836 | -9.26 | 18.9493 | 29.9325 | 13.3293 | 10.8942 | 7.1377 | 9.7588 | -6.9966 | -10.5728 | 34.5363 | 12.2644 | 21.3065 | 26.3163 | 30.6938 | 28.9392 | 48.3207 | 16.6993 | 5.8953 | 12.2589 | 7.3814 | 9.9172 | -0.0448 | -0.1395 | -0.1113 | -0.0641 | -0.0004 | 0.0004 | -0.0001 | -0.0004 | 0.0046 | 0.0276 | 0.0168 | -359.6973 | 17.3022 | -359.8604 | 18.1543 | -360.0481 | 17.4664 | -360.0511 | 17.9099 | -351.3982 | 17.9387 | -351.4597 | 17.4952
12:54 | 5905 | -37.9511 | -14.8006 | 1.6385 | 219.4409 | 461.9722 | 438.7523 | -0.2297 | -15.2961 | 37.6244 | 23.0182 | 27.1409 | 14.3369 | 13.3308 | -9.2723 | 18.9347 | 29.9253 | 13.3303 | 10.8922 | 7.1386 | 9.7592 | -6.9577 | -10.5705 | 34.6066 | 12.2714 | 21.1795 | 26.13 | 30.6428 | 28.9593 | 48.3462 | 16.7405 | 5.8947 | 12.257 | 7.3827 | 9.917 | -0.0235 | -0.1524 | -0.0984 | 0 | -0.0002 | 0.0002 | 0 | 0 | -0.0046 | 0.0113 | 0.05 | -359.8234 | 17.3248 | -359.8388 | 18.1235 | -360.0019 | 17.4459 | -360.0758 | 17.9572 | -351.4351 | 17.9777 | -351.4413 | 17.4623
12:54 | 5906 | -37.9997 | -14.8375 | 1.773 | 219.4981 | 461.9933 | 438.7522 | -0.2422 | -15.2307 | 37.7064 | 23.0073 | 27.2485 | 14.2611 | 13.292 | -9.3493 | 19.0204 | 30.0391 | 13.331 | 10.8907 | 7.1361 | 9.7586 | -6.9225 | -10.5619 | 34.5732 | 12.3055 | 21.2256 | 26.2527 | 30.6247 | 28.9289 | 48.291 | 16.822 | 5.8944 | 12.2619 | 7.3849 | 9.9169 | -0.0128 | -0.1136 | -0.1372 | -0.0641 | 0.0004 | -0.0004 | -0.0002 | 0 | -0.0359 | 0.0356 | 0.0323 | -359.7496 | 17.3166 | -359.8604 | 18.1728 | -360.0727 | 17.4541 | -359.9988 | 17.9079 | -351.3828 | 17.9674 | -351.4659 | 17.5096
12:54 | 5907 | -37.8701 | -14.7362 | 1.7393 | 219.4963 | 462.0282 | 438.7574 | -0.2184 | -15.195 | 37.6795 | 22.9295 | 27.142 | 14.2534 | 13.2891 | -9.2787 | 19.038 | 30.1305 | 13.3315 | 10.8954 | 7.1374 | 9.7609 | -6.8676 | -10.5283 | 34.5217 | 12.3645 | 21.2681 | 26.2425 | 30.6718 | 28.9276 | 48.3145 | 16.7254 | 5.8945 | 12.2599 | 7.3785 | 9.9169 | -0.0235 | -0.1394 | -0.0984 | -0.0641 | 0.0005 | -0.0005 | -0.0001 | -0.0001 | 0.0042 | -0.0014 | 0.0387 | -359.8111 | 17.3083 | -359.7927 | 18.1071 | -359.9681 | 17.4521 | -360.0881 | 17.9592 | -351.4382 | 17.9695 | -351.4197 | 17.4521
12:54 | 5908 | -37.9062 | -14.92 | 1.7935 | 219.4505 | 461.9175 | 438.72 | -0.202 | -15.2191 | 37.6976 | 22.943 | 27.1487 | 14.2557 | 13.2693 | -9.1508 | 19.0756 | 30.1821 | 13.3323 | 10.8967 | 7.1347 | 9.7601 | -6.9011 | -10.533 | 34.5586 | 12.398 | 21.2725 | 26.2764 | 30.7157 | 28.9828 | 48.2972 | 16.6835 | 5.8971 | 12.263 | 7.3818 | 9.9173 | -0.0235 | -0.1395 | -0.1242 | -0.1069 | 0.0002 | -0.0001 | 0.0003 | 0.0001 | 0.0159 | 0.0097 | 0.0345 | -359.728 | 17.3371 | -359.8942 | 18.1687 | -360.0634 | 17.4377 | -359.9865 | 17.9079 | -351.4043 | 17.9654 | -351.4936 | 17.5055
12:54 | 5909 | -37.8872 | -14.8037 | 1.8282 | 219.4779 | 461.9974 | 438.7157 | -0.1869 | -15.2288 | 37.7701 | 22.913 | 27.1945 | 14.2446 | 13.1797 | -9.2513 | 18.9701 | 30.0895 | 13.331 | 10.895 | 7.137 | 9.7601 | -6.9469 | -10.5598 | 34.4988 | 12.4119 | 21.3619 | 26.2904 | 30.703 | 29.0001 | 48.3651 | 16.8094 | 5.8955 | 12.2639 | 7.3836 | 9.9173 | -0.0021 | -0.062 | -0.0984 | -0.0535 | -0.0001 | 0.0004 | 0.0001 | 0.0002 | -0.015 | 0.0233 | 0.013 | -359.7834 | 17.3001 | -359.7957 | 18.1214 | -360.005 | 17.4685 | -360.1034 | 17.9572 | -351.4136 | 17.9592 | -351.4074 | 17.4582
12:54 | 5910 | -37.9417 | -14.7424 | 1.8328 | 219.5316 | 461.984 | 438.8623 | -0.1689 | -15.2505 | 37.7707 | 22.9784 | 27.2525 | 14.2652 | 13.2714 | -9.2961 | 19.0915 | 30.1296 | 13.3304 | 10.8906 | 7.1382 | 9.7599 | -6.9924 | -10.5196 | 34.5256 | 12.462 | 21.4074 | 26.3391 | 30.7233 | 28.9122 | 48.3527 | 16.6796 | 5.895 | 12.2584 | 7.3826 | 9.918 | 0.0726 | -0.1136 | -0.0466 | -0.0535 | -0.0005 | 0.0003 | -0.0001 | 0.0003 | 0.0182 | -0.0027 | -0.0024 | -359.805 | 17.3371 | -359.8973 | 18.1666 | -360.0173 | 17.4377 | -360.0019 | 17.9182 | -351.3797 | 17.9921 | -351.5274 | 17.5013
12:54 | 5911 | -37.8825 | -14.7711 | 1.694 | 219.5732 | 461.8349 | 438.7342 | -0.1174 | -15.23 | 37.7928 | 23.0073 | 27.2645 | 14.2234 | 13.2026 | -9.2791 | 19.1027 | 30.1283 | 13.3301 | 10.8914 | 7.1321 | 9.7587 | -6.8892 | -10.5918 | 34.5969 | 12.359 | 21.3003 | 26.2158 | 30.7163 | 28.9194 | 48.3354 | 16.7043 | 5.8955 | 12.2596 | 7.3845 | 9.919 | -0.0235 | -0.1266 | -0.0854 | -0.0535 | -0.0001 | 0 | 0 | -0.0001 | 0.0167 | -0.0103 | 0.0087 | -359.7834 | 17.2878 | -359.7988 | 18.1194 | -360.0173 | 17.4767 | -360.0881 | 17.9469 | -351.4166 | 17.9469 | -351.4136 | 17.4685
12:54 | 5912 | -37.8218 | -14.6108 | 1.7026 | 219.4735 | 461.8324 | 438.7798 | -0.0966 | -15.2831 | 37.7711 | 22.9108 | 27.1222 | 14.103 | 13.0636 | -9.2265 | 19.1302 | 30.1643 | 13.3307 | 10.8944 | 7.1373 | 9.76 | -6.9132 | -10.5855 | 34.5845 | 12.3842 | 21.2914 | 26.288 | 30.7519 | 28.9841 | 48.4138 | 16.7273 | 5.8956 | 12.2585 | 7.3826 | 9.9179 | -0.0128 | -0.0749 | -0.1242 | -0.0321 | 0.0004 | -0.0004 | 0 | -0.0001 | -0.0114 | 0.0059 | 0.02 | -359.7773 | 17.3494 | -359.885 | 18.1461 | -360.0173 | 17.4295 | -360.005 | 17.9264 | -351.4013 | 17.9982 | -351.5059 | 17.4849
12:54 | 5913 | -37.7831 | -14.6546 | 1.6798 | 219.5173 | 461.9228 | 438.7755 | -0.1824 | -15.3285 | 37.7317 | 22.9489 | 27.1412 | 14.262 | 13.1366 | -9.2429 | 19.1154 | 30.137 | 13.3302 | 10.894 | 7.1349 | 9.7594 | -6.8975 | -10.667 | 34.6017 | 12.4344 | 21.239 | 26.2847 | 30.7607 | 28.941 | 48.3921 | 16.7167 | 5.8961 | 12.2588 | 7.3838 | 9.92 | 0.0192 | -0.0749 | -0.1242 | -0.0534 | 0.0003 | -0.0003 | 0 | 0.0001 | -0.0216 | 0.0118 | 0.0075 | -359.7588 | 17.2878 | -359.7957 | 18.1379 | -360.0481 | 17.4808 | -360.1065 | 17.9366 | -351.3766 | 17.949 | -351.3951 | 17.4767
12:54 | 5914 | -37.7478 | -14.6289 | 1.7052 | 219.4682 | 461.9519 | 438.8716 | -0.0922 | -15.2431 | 37.763 | 23.0398 | 27.1441 | 14.3449 | 13.2461 | -9.1891 | 19.1121 | 30.1193 | 13.3285 | 10.8923 | 7.1345 | 9.7617 | -6.9414 | -10.6192 | 34.575 | 12.3729 | 21.2604 | 26.1016 | 30.7339 | 28.9216 | 48.3727 | 16.6922 | 5.8961 | 12.2607 | 7.3835 | 9.9181 | 0.0299 | -0.0362 | -0.0854 | -0.0428 | 0 | 0 | -0.0002 | 0 | -0.0032 | 0.0076 | 0.0244 | -359.8142 | 17.3494 | -359.885 | 18.1296 | -359.9927 | 17.4172 | -360.0234 | 17.9366 | -351.432 | 17.9941 | -351.4936 | 17.4685
12:54 | 5915 | -37.6776 | -14.5267 | 1.6892 | 219.5295 | 462.0165 | 438.815 | -0.1102 | -15.213 | 37.6882 | 22.9787 | 27.1485 | 14.3918 | 13.2141 | -9.1536 | 19.1308 | 30.1113 | 13.3302 | 10.8934 | 7.1363 | 9.7602 | -6.9245 | -10.7045 | 34.5986 | 12.4179 | 21.3019 | 26.1165 | 30.7334 | 29.0122 | 48.3873 | 16.7306 | 5.896 | 12.2596 | 7.3821 | 9.9172 | 0.0192 | -0.1007 | -0.1242 | -0.0428 | -0.0004 | 0.0003 | 0.0001 | -0.0001 | -0.0294 | 0.0148 | 0.0365 | -359.725 | 17.2981 | -359.8142 | 18.1379 | -360.0634 | 17.4788 | -360.0665 | 17.9223 | -351.3643 | 17.9428 | -351.4413 | 17.489
12:54 | 5916 | -37.6373 | -14.5721 | 1.6856 | 219.5744 | 461.9792 | 438.9037 | -0.1212 | -15.1634 | 37.6981 | 22.9453 | 27.1833 | 14.3288 | 13.2446 | -9.1013 | 19.1234 | 30.0457 | 13.3297 | 10.8938 | 7.1343 | 9.7595 | -6.9055 | -10.7455 | 34.5697 | 12.3939 | 21.2967 | 26.1178 | 30.735 | 29.0016 | 48.3614 | 16.6436 | 5.8955 | 12.2607 | 7.3858 | 9.9177 | -0.0341 | -0.0749 | -0.0984 | -0.0855 | -0.0003 | 0.0003 | 0 | -0.0001 | 0.0045 | -0.0142 | 0.0081 | -359.8173 | 17.3535 | -359.8419 | 18.1132 | -359.9927 | 17.4315 | -360.0234 | 17.951 | -351.4536 | 17.9859 | -351.4628 | 17.4582
12:54 | 5917 | -37.5625 | -14.544 | 1.7448 | 219.5544 | 461.9417 | 438.9124 | -0.1764 | -15.1301 | 37.7273 | 22.9531 | 27.2112 | 14.3201 | 13.2897 | -9.0878 | 19.0887 | 30.129 | 13.3309 | 10.8942 | 7.1351 | 9.7592 | -6.9941 | -10.7366 | 34.6348 | 12.4008 | 21.3397 | 26.2544 | 30.8117 | 29.1025 | 48.3875 | 16.7221 | 5.8962 | 12.2626 | 7.3864 | 9.919 | -0.0128 | -0.1007 | -0.0854 | -0.0641 | 0 | -0.0002 | -0.0001 | 0.0001 | -0.004 | -0.0084 | 0.0131 | -359.7311 | 17.3104 | -359.8665 | 18.1584 | -360.0604 | 17.4664 | -360.0388 | 17.9099 | -351.3705 | 17.9592 | -351.4474 | 17.5034
12:54 | 5918 | -37.4256 | -14.4872 | 1.6729 | 219.5548 | 461.9488 | 438.8534 | -0.1656 | -15.166 | 37.6941 | 22.9032 | 27.2435 | 14.3549 | 13.3514 | -9.1549 | 19.0606 | 30.0995 | 13.3301 | 10.89 | 7.1334 | 9.7586 | -6.9862 | -10.6907 | 34.6099 | 12.3676 | 21.2327 | 26.2908 | 30.7728 | 29.0261 | 48.391 | 16.7445 | 5.8967 | 12.2622 | 7.3812 | 9.9188 | -0.0128 | -0.0233 | -0.1501 | -0.0534 | 0.0005 | -0.0005 | 0 | 0.0002 | -0.0257 | 0.0443 | 0.0073 | -359.8511 | 17.3289 | -359.8511 | 18.1276 | -359.9681 | 17.4336 | -360.0788 | 17.9551 | -351.4505 | 17.9818 | -351.4351 | 17.4582
12:54 | 5919 | -37.3652 | -14.508 | 1.7784 | 219.589 | 462.0357 | 438.9151 | -0.1088 | -15.223 | 37.6936 | 22.9914 | 27.1894 | 14.3491 | 13.4104 | -9.1558 | 19.1002 | 30.1192 | 13.3306 | 10.8945 | 7.1332 | 9.7592 | -6.9112 | -10.566 | 34.5888 | 12.4365 | 21.359 | 26.2491 | 30.721 | 29.0448 | 48.4865 | 16.8031 | 5.8943 | 12.2625 | 7.3832 | 9.9188 | -0.0342 | -0.1136 | -0.0854 | -0.0641 | 0.0003 | -0.0005 | 0 | -0.0002 | 0.0024 | 0.0143 | 0.003 | -359.7188 | 17.3104 | -359.8942 | 18.1851 | -360.0511 | 17.4582 | -360.0358 | 17.912 | -351.352 | 17.9674 | -351.4843 | 17.4972
12:54 | 5920 | -37.3271 | -14.471 | 1.7987 | 219.6157 | 462.0176 | 438.9449 | -0.0806 | -15.229 | 37.6946 | 22.9231 | 27.0923 | 14.3685 | 13.3688 | -9.194 | 19.0982 | 30.1021 | 13.3315 | 10.8968 | 7.1367 | 9.7606 | -6.9598 | -10.5576 | 34.5528 | 12.3856 | 21.3406 | 26.2723 | 30.7243 | 29.0281 | 48.5069 | 16.8303 | 5.8947 | 12.2649 | 7.3868 | 9.9192 | -0.0448 | -0.1265 | -0.0984 | -0.0214 | -0.0001 | 0.0004 | 0.0002 | 0.0001 | -0.0012 | 0.0004 | -0.0103 | -359.7588 | 17.3207 | -359.8265 | 18.142 | -360.005 | 17.4644 | -360.0788 | 17.951 | -351.3951 | 17.9633 | -351.3951 | 17.4685
12:54 | 5921 | -37.4236 | -14.464 | 1.7577 | 219.5928 | 461.8953 | 438.851 | -0.0187 | -15.1581 | 37.8241 | 22.9605 | 27.1335 | 14.4358 | 13.4102 | -9.1859 | 19.0473 | 30.0851 | 13.331 | 10.8929 | 7.1361 | 9.7619 | -6.9369 | -10.4545 | 34.5265 | 12.3533 | 21.3162 | 26.0607 | 30.7228 | 29.1125 | 48.4306 | 16.8196 | 5.8958 | 12.262 | 7.3827 | 9.9203 | -0.0128 | -0.1136 | -0.0854 | -0.0962 | -0.0003 | 0.0003 | -0.0001 | 0 | -0.0018 | 0.0043 | 0.0422 | -359.7342 | 17.3248 | -359.8942 | 18.181 | -360.0265 | 17.4521 | -360.0142 | 17.9161 | -351.392 | 17.9756 | -351.4905 | 17.4972
12:54 | 5922 | -37.296 | -14.4031 | 1.7473 | 219.6412 | 461.8899 | 438.8992 | -0.0828 | -15.1329 | 37.8804 | 22.8882 | 27.0101 | 14.3753 | 13.3733 | -9.1757 | 19.0169 | 29.9926 | 13.3309 | 10.8922 | 7.137 | 9.7607 | -6.9869 | -10.5762 | 34.5786 | 12.3613 | 21.3138 | 26.2717 | 30.702 | 29.1386 | 48.5102 | 16.8005 | 5.8947 | 12.2619 | 7.3865 | 9.9193 | -0.0021 | -0.1007 | -0.0725 | -0.0641 | -0.0003 | 0.0002 | 0 | 0.0002 | 0.0171 | -0.0053 | 0.0027 | -359.7588 | 17.3022 | -359.8142 | 18.1399 | -359.9988 | 17.4705 | -360.0696 | 17.9366 | -351.4105 | 17.951 | -351.4259 | 17.4747
12:54 | 5923 | -37.1844 | -14.3024 | 1.6905 | 219.6268 | 462.0057 | 438.9375 | -0.1397 | -15.19 | 37.8034 | 22.8294 | 27.026 | 14.3555 | 13.3538 | -9.166 | 19.0642 | 30.0613 | 13.3313 | 10.8942 | 7.1371 | 9.7597 | -6.9494 | -10.4684 | 34.6384 | 12.3684 | 21.309 | 26.3029 | 30.6664 | 29.0584 | 48.4305 | 16.7836 | 5.8945 | 12.2649 | 7.3842 | 9.918 | -0.0021 | -0.1136 | -0.0596 | -0.0321 | 0.0002 | -0.0003 | 0.0002 | 0 | -0.0145 | 0.0429 | 0.0144 | -359.7373 | 17.3371 | -359.8757 | 18.1645 | -360.0265 | 17.4254 | -360.0204 | 17.9243 | -351.3797 | 17.9798 | -351.4566 | 17.4747
12:54 | 5924 | -37.179 | -14.3164 | 1.6948 | 219.6496 | 462.0138 | 438.9046 | -0.1157 | -15.1035 | 37.9206 | 22.9599 | 27.03 | 14.2376 | 13.2572 | -9.1698 | 19.0618 | 30.094 | 13.3305 | 10.8951 | 7.134 | 9.7584 | -6.918 | -10.4858 | 34.7846 | 12.3307 | 21.2651 | 26.1823 | 30.71 | 29.0493 | 48.4847 | 16.925 | 5.8954 | 12.264 | 7.3865 | 9.9192 | 0.0086 | -0.0749 | -0.0596 | -0.0641 | 0.0005 | -0.0006 | 0 | 0 | -0.0142 | 0.0093 | -0.0023 | -359.7527 | 17.3083 | -359.8265 | 18.1584 | -360.0142 | 17.448 | -360.0634 | 17.9325 | -351.4105 | 17.9633 | -351.4566 | 17.4747
12:54 | 5925 | -37.1788 | -14.2431 | 1.74 | 219.6694 | 461.997 | 438.9756 | -0.177 | -15.1268 | 37.8932 | 23.0247 | 27.0173 | 14.4474 | 13.2991 | -9.1976 | 19.0688 | 30.0131 | 13.3324 | 10.8976 | 7.1368 | 9.7596 | -7.0382 | -10.4214 | 34.7056 | 12.2704 | 21.218 | 26.1987 | 30.6828 | 29.0631 | 48.4505 | 16.8239 | 5.8951 | 12.2649 | 7.3847 | 9.9186 | 0.0192 | -0.1007 | -0.0725 | -0.0428 | 0.0002 | -0.0003 | 0.0001 | 0.0003 | 0.0015 | -0.0016 | 0.0279 | -359.7988 | 17.333 | -359.8419 | 18.1687 | -360.0296 | 17.4274 | -360.0573 | 17.9325 | -351.4105 | 17.9736 | -351.4751 | 17.487
12:54 | 5926 | -37.1204 | -14.2881 | 1.761 | 219.7381 | 462.1349 | 438.98 | -0.2001 | -15.1866 | 37.9899 | 23.0799 | 27.0852 | 14.4182 | 13.2926 | -9.2841 | 18.9125 | 29.8803 | 13.3328 | 10.8954 | 7.1371 | 9.7588 | -6.9626 | -10.4231 | 34.6776 | 12.1605 | 21.1977 | 26.3193 | 30.7704 | 29.1366 | 48.4851 | 16.8524 | 5.8951 | 12.263 | 7.3839 | 9.919 | -0.0341 | -0.0878 | -0.1113 | -0.0428 | -0.0002 | 0.0002 | 0 | 0 | -0.028 | 0.0267 | -0.0048 | -359.7803 | 17.3268 | -359.8604 | 18.1728 | -360.0296 | 17.4315 | -360.0634 | 17.9264 | -351.4197 | 17.9736 | -351.4813 | 17.4931
12:54 | 5927 | -37.0915 | -14.2443 | 1.7831 | 219.6907 | 462.2182 | 439.0328 | -0.111 | -15.1371 | 38.002 | 23.0775 | 27.0245 | 14.369 | 13.4436 | -9.3449 | 19.0317 | 29.9562 | 13.3311 | 10.8946 | 7.1362 | 9.7601 | -6.8717 | -10.2567 | 34.8172 | 12.2231 | 21.2507 | 26.3889 | 30.7703 | 29.1296 | 48.5153 | 16.7893 | 5.897 | 12.2614 | 7.3853 | 9.9186 | 0.0192 | 0.0284 | 0.0051 | 0.0106 | -0.0004 | 0.0003 | -0.0001 | -0.0001 | -0.0145 | 0.0183 | 0.023 | -359.765 | 17.3309 | -359.8819 | 18.1645 | -360.0296 | 17.4397 | -360.0727 | 17.9469 | -351.4413 | 17.988 | -351.4905 | 17.4993
12:54 | 5928 | -37.1238 | -14.2553 | 1.9154 | 219.6923 | 462.2092 | 439.016 | -0.16 | -15.173 | 38.0206 | 22.998 | 27.0595 | 14.3957 | 13.349 | -9.2689 | 19.0722 | 29.8231 | 13.3302 | 10.8922 | 7.1356 | 9.7591 | -6.8977 | -10.3047 | 34.6179 | 12.3392 | 21.2453 | 26.2778 | 30.6837 | 29.0805 | 48.4589 | 16.7604 | 5.8958 | 12.2663 | 7.3827 | 9.9192 | -0.0128 | 0.0284 | -0.0337 | 0.0534 | -0.0002 | 0 | -0.0001 | -0.0001 | -0.0344 | 0.0258 | 0.0136 | -359.7773 | 17.3248 | -359.8819 | 18.1933 | -360.0358 | 17.4439 | -360.0973 | 17.9387 | -351.4382 | 17.9859 | -351.4936 | 17.5116
12:54 | 5929 | -37.1203 | -14.2364 | 1.8609 | 219.6424 | 462.1677 | 438.9927 | -0.113 | -15.192 | 38.0108 | 23.025 | 27.0944 | 14.3486 | 13.3685 | -9.2615 | 19.0343 | 29.8693 | 13.3309 | 10.8921 | 7.1384 | 9.7597 | -7.0022 | -10.3429 | 34.5441 | 12.2623 | 21.2562 | 26.3212 | 30.7736 | 29.0547 | 48.4779 | 16.8491 | 5.8947 | 12.2644 | 7.3842 | 9.9196 | -0.0021 | 0.0026 | -0.0596 | 0.0427 | 0.0003 | -0.0004 | -0.0002 | -0.0002 | -0.0032 | 0.0087 | 0.007 | -359.805 | 17.3474 | -359.9127 | 18.1769 | -360.0696 | 17.4418 | -360.0973 | 17.9654 | -351.4782 | 17.9941 | -351.4874 | 17.4952
12:54 | 5930 | -37.0805 | -14.1706 | 1.86 | 219.711 | 462.1465 | 439.0412 | -0.1583 | -15.2439 | 38.0178 | 23.0667 | 27.1549 | 14.1591 | 13.3641 | -9.2151 | 18.9535 | 29.8843 | 13.3304 | 10.8924 | 7.1345 | 9.7584 | -7.0032 | -10.5094 | 34.4532 | 12.2061 | 21.188 | 26.3877 | 30.8088 | 28.9818 | 48.4291 | 16.812 | 5.8967 | 12.2619 | 7.3853 | 9.9185 | -0.0235 | -0.0233 | -0.0208 | 0.0213 | 0.0005 | -0.0004 | 0 | -0.0001 | -0.0142 | 0.0302 | 0.0211 | -359.8388 | 17.3391 | -359.885 | 18.1933 | -360.0788 | 17.4439 | -360.0819 | 17.9572 | -351.4782 | 17.9859 | -351.5059 | 17.5178
12:54 | 5931 | -37.15 | -14.1689 | 1.8197 | 219.7328 | 462.1543 | 439.0312 | -0.1305 | -15.2163 | 37.9679 | 23.0147 | 27.0709 | 14.169 | 13.3435 | -9.3011 | 18.9645 | 29.9824 | 13.3313 | 10.892 | 7.1361 | 9.7591 | -6.9908 | -10.4378 | 34.4545 | 12.2913 | 21.2734 | 26.364 | 30.7313 | 29.063 | 48.475 | 16.8831 | 5.8964 | 12.261 | 7.3815 | 9.9195 | -0.0128 | 0.0413 | -0.0725 | 0.032 | 0 | -0.0001 | 0 | -0.0002 | -0.0425 | 0.0418 | 0.036 | -359.8419 | 17.3371 | -359.888 | 18.1666 | -360.0481 | 17.45 | -360.1034 | 17.988 | -351.4751 | 17.9941 | -351.472 | 17.4931
12:54 | 5932 | -37.077 | -14.2191 | 1.8033 | 219.8449 | 462.0899 | 439.1171 | -0.1799 | -15.3087 | 37.875 | 22.96 | 27.0107 | 14.2559 | 13.3073 | -9.1964 | 19.0357 | 29.9526 | 13.3318 | 10.8952 | 7.1355 | 9.7601 | -7.1128 | -10.5327 | 34.4643 | 12.1312 | 21.3308 | 26.296 | 30.68 | 28.9551 | 48.4009 | 16.7811 | 5.8971 | 12.2669 | 7.3814 | 9.9189 | 0.0299 | 0.0284 | 0.0439 | 0.0213 | -0.0004 | 0.0003 | -0.0001 | 0 | 0.014 | 0.018 | 0.0133 | -359.7988 | 17.3391 | -359.9281 | 18.1994 | -360.0388 | 17.4397 | -360.0696 | 17.9633 | -351.4289 | 18.0085 | -351.5305 | 17.5157
12:54 | 5933 | -36.9876 | -14.2266 | 1.831 | 219.8165 | 462.1158 | 439.0789 | -0.3022 | -15.3568 | 37.8422 | 22.9278 | 26.9542 | 14.239 | 13.3086 | -9.1158 | 19.1366 | 30.0131 | 13.331 | 10.8954 | 7.1329 | 9.7594 | -7.0396 | -10.4732 | 34.4956 | 12.0754 | 21.3439 | 26.2424 | 30.7059 | 28.9894 | 48.4218 | 16.8394 | 5.896 | 12.2666 | 7.3811 | 9.918 | 0.0086 | 0.0284 | -0.0337 | -0.0107 | -0.0004 | 0.0001 | 0 | 0.0003 | 0.0032 | 0.0058 | 0.0228 | -359.8234 | 17.3166 | -359.8634 | 18.1748 | -360.0881 | 17.4685 | -360.1127 | 17.9839 | -351.4628 | 17.9756 | -351.4628 | 17.5013
12:54 | 5934 | -36.9226 | -14.2089 | 1.8224 | 219.6586 | 461.9956 | 439.0597 | -0.1305 | -15.3349 | 37.9544 | 22.9719 | 27.0106 | 14.2597 | 13.3166 | -9.1727 | 19.1079 | 29.9873 | 13.3331 | 10.8931 | 7.1372 | 9.7615 | -7.1004 | -10.5034 | 34.4961 | 12.1078 | 21.2955 | 26.2608 | 30.7086 | 29.0464 | 48.5371 | 16.8933 | 5.8956 | 12.2633 | 7.384 | 9.9184 | -0.0021 | 0.0155 | -0.0466 | 0.032 | 0 | -0.0001 | -0.0001 | 0 | -0.0178 | 0.0297 | 0.0302 | -359.8265 | 17.3412 | -359.9034 | 18.1625 | -360.0296 | 17.4274 | -360.1004 | 17.9859 | -351.4843 | 18.0085 | -351.5028 | 17.489
12:54 | 5935 | -36.9435 | -14.1546 | 1.7963 | 219.7065 | 462.089 | 439.0446 | -0.1631 | -15.3593 | 37.9881 | 22.9848 | 27.0327 | 14.3133 | 13.2503 | -9.2745 | 19.1768 | 29.9904 | 13.3304 | 10.8955 | 7.1341 | 9.7596 | -7.0403 | -10.4539 | 34.3922 | 12.1415 | 21.3286 | 26.3064 | 30.7646 | 29.0038 | 48.447 | 16.8968 | 5.8969 | 12.2615 | 7.3832 | 9.9181 | 0.0299 | -0.062 | -0.0208 | 0.0106 | 0.0004 | -0.0006 | 0.0002 | 0.0002 | -0.0202 | 0.0179 | 0.0351 | -359.7773 | 17.3124 | -359.888 | 18.1912 | -360.0634 | 17.448 | -360.0665 | 17.9551 | -351.4043 | 17.9756 | -351.5059 | 17.5116
12:54 | 5936 | -36.8956 | -14.0971 | 1.8016 | 219.7434 | 462.1417 | 439.0175 | -0.1313 | -15.339 | 38.0236 | 23.0094 | 27.0375 | 14.337 | 13.258 | -9.2664 | 19.193 | 30.0207 | 13.3317 | 10.8969 | 7.137 | 9.7599 | -7.1683 | -10.4925 | 34.3543 | 12.1967 | 21.3432 | 26.3164 | 30.823 | 29.0897 | 48.464 | 16.837 | 5.8975 | 12.265 | 7.3825 | 9.9199 | -0.0128 | -0.0362 | -0.0078 | -0.0107 | 0.0004 | -0.0004 | -0.0002 | 0 | 0.0114 | 0.0222 | 0.0163 | -359.8204 | 17.3289 | -359.8604 | 18.1563 | -360.0204 | 17.4356 | -360.1004 | 18.0064 | -351.5213 | 17.9818 | -351.4443 | 17.4705
12:54 | 5937 | -36.9323 | -14.0965 | 1.8747 | 219.7352 | 462.145 | 439.0389 | -0.1541 | -15.4819 | 38.0483 | 23.0922 | 27.0106 | 14.1836 | 13.2709 | -9.2551 | 19.1936 | 30.0825 | 13.3319 | 10.8947 | 7.1394 | 9.7601 | -7.1213 | -10.3891 | 34.4338 | 12.1722 | 21.2654 | 26.4499 | 30.7929 | 29.0459 | 48.4037 | 16.8122 | 5.8953 | 12.2631 | 7.3855 | 9.919 | -0.0021 | -0.0491 | -0.1113 | -0.0321 | -0.0001 | 0.0001 | 0 | 0.0001 | -0.029 | 0.0351 | 0.0121 | -359.7865 | 17.3289 | -359.9034 | 18.2097 | -360.0942 | 17.4356 | -360.0604 | 17.949 | -351.3982 | 17.9715 | -351.5428 | 17.5219
12:54 | 5938 | -36.8772 | -14.0578 | 1.8913 | 219.7461 | 462.0694 | 439.0736 | -0.1457 | -15.4373 | 37.9803 | 23.1162 | 27.0106 | 14.2838 | 13.2433 | -9.3095 | 19.1525 | 30.0413 | 13.331 | 10.8965 | 7.1362 | 9.7605 | -7.0682 | -10.3025 | 34.4552 | 12.0867 | 21.2549 | 26.343 | 30.7744 | 29.0217 | 48.4922 | 16.883 | 5.8959 | 12.2622 | 7.3848 | 9.9188 | -0.0021 | -0.0491 | -0.0466 | 0.0106 | -0.0006 | 0.0003 | 0.0003 | 0.0002 | -0.016 | 0.0198 | 0.0173 | -359.7957 | 17.3124 | -359.8357 | 18.1543 | -360.0481 | 17.448 | -360.1281 | 18.0023 | -351.4659 | 17.9572 | -351.432 | 17.4849
12:54 | 5939 | -36.7738 | -13.9267 | 1.8994 | 219.7908 | 462.0324 | 439.049 | -0.1951 | -15.3847 | 38.14 | 23.0965 | 27.0278 | 14.2549 | 13.2905 | -9.2445 | 19.1656 | 30.0093 | 13.3317 | 10.8931 | 7.1378 | 9.7598 | -7.1069 | -10.3249 | 34.3785 | 12.1044 | 21.3499 | 26.3334 | 30.7328 | 29.0253 | 48.4124 | 16.8718 | 5.8951 | 12.268 | 7.3813 | 9.9201 | -0.0235 | -0.1266 | -0.0466 | 0 | -0.0003 | 0.0004 | 0.0001 | -0.0002 | -0.0031 | 0.0044 | 0.029 | -359.8111 | 17.3432 | -359.9465 | 18.2036 | -360.0727 | 17.4172 | -360.0542 | 17.9572 | -351.4628 | 17.9859 | -351.5366 | 17.5096
12:54 | 5940 | -36.7035 | -13.8694 | 1.8161 | 219.6549 | 462.0788 | 439.0374 | -0.2876 | -15.3679 | 38.1423 | 23.0124 | 27.0263 | 14.3092 | 13.2495 | -9.2339 | 19.1297 | 30.1308 | 13.3307 | 10.8959 | 7.1366 | 9.7605 | -7.1575 | -10.4357 | 34.3653 | 12.2105 | 21.3702 | 26.3661 | 30.7433 | 29.0629 | 48.5098 | 16.8723 | 5.8951 | 12.2637 | 7.383 | 9.9201 | 0.0086 | -0.062 | -0.0466 | -0.0214 | 0.0002 | -0.0002 | 0 | 0.0002 | -0.0103 | 0.0092 | 0.0019 | -359.7896 | 17.3083 | -359.8511 | 18.1707 | -360.0511 | 17.4685 | -360.1158 | 17.9921 | -351.4443 | 17.949 | -351.4597 | 17.4911
12:54 | 5941 | -36.6691 | -13.8305 | 1.8568 | 219.643 | 462.1209 | 439.0537 | -0.1903 | -15.2198 | 38.0521 | 23.0251 | 27.0353 | 14.2941 | 13.2094 | -9.2814 | 19.1838 | 30.0099 | 13.3303 | 10.8937 | 7.1392 | 9.7606 | -7.1494 | -10.36 | 34.4991 | 12.2123 | 21.4173 | 26.3567 | 30.7481 | 29.0965 | 48.5203 | 16.8467 | 5.8948 | 12.2655 | 7.3817 | 9.9179 | -0.0342 | -0.1136 | -0.0337 | -0.0428 | 0.0004 | -0.0005 | -0.0001 | 0.0001 | -0.0125 | 0.0019 | 0.0252 | -359.845 | 17.3617 | -359.9557 | 18.1912 | -360.0388 | 17.4315 | -360.0634 | 17.99 | -351.4997 | 18.0106 | -351.5613 | 17.4911
12:54 | 5942 | -36.6014 | -13.8213 | 1.7871 | 219.6925 | 462.0609 | 438.9603 | -0.1661 | -15.278 | 38.0019 | 23.0013 | 27.0406 | 14.2128 | 13.1834 | -9.2382 | 19.2072 | 30.1197 | 13.3311 | 10.8923 | 7.136 | 9.7602 | -7.1897 | -10.3251 | 34.5004 | 12.3288 | 21.3867 | 26.3905 | 30.7858 | 29.1308 | 48.4701 | 16.824 | 5.8969 | 12.262 | 7.3877 | 9.9196 | 0.0086 | -0.1265 | -0.1501 | -0.0534 | 0.0004 | -0.0002 | -0.0001 | -0.0002 | -0.0239 | 0.0132 | -0.0024 | -359.7742 | 17.3104 | -359.8727 | 18.2159 | -360.1096 | 17.4808 | -360.1342 | 17.9777 | -351.4013 | 17.9551 | -351.4782 | 17.5157
12:54 | 5943 | -36.5148 | -13.8242 | 1.7396 | 219.6937 | 462.0179 | 438.9757 | -0.1541 | -15.2208 | 37.9643 | 23.0125 | 27.0098 | 14.4685 | 13.2993 | -9.1838 | 19.1881 | 30.1241 | 13.3319 | 10.8955 | 7.14 | 9.7604 | -7.1109 | -10.4335 | 34.4678 | 12.1876 | 21.3236 | 26.3167 | 30.759 | 29.0924 | 48.4469 | 16.7966 | 5.8952 | 12.2646 | 7.3869 | 9.9192 | -0.0342 | -0.1007 | -0.1372 | -0.0535 | -0.0001 | 0.0003 | 0 | -0.0001 | -0.0062 | 0.0102 | 0.006 | -359.885 | 17.3699 | -359.9281 | 18.1666 | -360.0327 | 17.4295 | -360.1096 | 18.0003 | -351.5182 | 18.0023 | -351.5059 | 17.4767
12:54 | 5944 | -36.5673 | -13.8268 | 1.7867 | 219.6417 | 462.0631 | 439.0251 | -0.1153 | -15.1826 | 37.9542 | 23.0297 | 27.116 | 14.4338 | 13.3349 | -9.1309 | 19.227 | 30.0803 | 13.333 | 10.8911 | 7.1381 | 9.7612 | -7.0415 | -10.4127 | 34.4808 | 12.1817 | 21.3285 | 26.3494 | 30.7309 | 29.0631 | 48.4475 | 16.806 | 5.8967 | 12.2663 | 7.3838 | 9.9193 | -0.0341 | -0.0878 | -0.0854 | -0.0107 | -0.0003 | 0.0004 | -0.0003 | 0 | 0.0226 | -0.0192 | 0.0074 | -359.7865 | 17.3289 | -359.9065 | 18.2364 | -360.1404 | 17.4644 | -360.1004 | 17.9633 | -351.392 | 17.9715 | -351.5028 | 17.5178
12:54 | 5945 | -36.4528 | -13.7764 | 1.7729 | 219.6648 | 462.0807 | 439.0755 | -0.0248 | -15.0898 | 38.0283 | 22.9833 | 27.106 | 14.3385 | 13.3226 | -9.2777 | 19.1606 | 30.0824 | 13.3329 | 10.8983 | 7.1361 | 9.7603 | -7.1423 | -10.4454 | 34.4279 | 12.1107 | 21.339 | 26.3463 | 30.7333 | 29.1265 | 48.5467 | 16.8006 | 5.8949 | 12.2675 | 7.3832 | 9.92 | -0.0128 | -0.1782 | -0.0854 | -0.0641 | -0.0001 | 0.0001 | -0.0001 | -0.0001 | -0.0477 | 0.0332 | 0.0216 | -359.8819 | 17.3535 | -359.9096 | 18.1604 | -360.0358 | 17.4623 | -360.125 | 18.0188 | -351.5243 | 17.9818 | -351.4936 | 17.4603
12:54 | 5946 | -36.4454 | -13.7872 | 1.7917 | 219.6127 | 462.015 | 439.0234 | 0.0014 | -15.086 | 38.0886 | 22.9893 | 27.1977 | 14.3049 | 13.2852 | -9.2498 | 19.136 | 30.056 | 13.3319 | 10.8937 | 7.1374 | 9.7612 | -7.1115 | -10.4052 | 34.5044 | 12.3982 | 21.259 | 26.2764 | 30.7973 | 29.1572 | 48.568 | 16.841 | 5.8962 | 12.2652 | 7.3857 | 9.9184 | 0.0086 | -0.1524 | -0.0854 | -0.0641 | 0.0003 | -0.0003 | 0 | -0.0003 | 0.0076 | -0.0193 | 0.012 | -359.7773 | 17.3474 | -359.9681 | 18.2159 | -360.1219 | 17.4521 | -360.085 | 17.9633 | -351.4382 | 17.9921 | -351.5366 | 17.5075
12:54 | 5947 | -36.4379 | -13.8242 | 1.8185 | 219.6582 | 462.1985 | 439.0635 | -0.0727 | -15.1467 | 38.0116 | 23.0608 | 27.2505 | 14.3707 | 13.3278 | -9.2452 | 19.1561 | 30.1158 | 13.3312 | 10.8913 | 7.1327 | 9.76 | -7.1187 | -10.4631 | 34.4649 | 12.3066 | 21.3064 | 26.3632 | 30.7722 | 29.2135 | 48.5423 | 16.9809 | 5.8955 | 12.2646 | 7.3842 | 9.9206 | 0.0086 | -0.0362 | -0.1372 | -0.0214 | 0.0005 | -0.0004 | 0 | 0 | 0.0189 | -0.0298 | 0.0047 | -359.8265 | 17.3289 | -359.8634 | 18.1645 | -360.0604 | 17.4767 | -360.1619 | 18.0167 | -351.4597 | 17.9592 | -351.4597 | 17.4685
12:54 | 5948 | -36.4921 | -13.8322 | 1.7449 | 219.7285 | 462.0539 | 438.9891 | -0.0754 | -15.1422 | 38.0385 | 22.9668 | 27.1889 | 14.2843 | 13.3073 | -9.1938 | 19.1807 | 30.1636 | 13.3316 | 10.8954 | 7.1356 | 9.7604 | -7.1485 | -10.3828 | 34.4646 | 12.3793 | 21.2605 | 26.3501 | 30.807 | 29.1446 | 48.5736 | 17.0088 | 5.8953 | 12.2665 | 7.3859 | 9.9198 | 0.0192 | -0.1395 | -0.0984 | -0.0641 | 0.0003 | 0 | 0 | 0.0001 | 0.0109 | 0.013 | 0.009 | -359.8296 | 17.3823 | -359.965 | 18.2056 | -360.0881 | 17.4418 | -360.0481 | 17.9798 | -351.4874 | 18.0064 | -351.5336 | 17.4972
12:54 | 5949 | -36.2934 | -13.843 | 1.7087 | 219.748 | 462.1479 | 439.0328 | -0.0866 | -15.1897 | 38.0141 | 22.9888 | 27.2843 | 14.3817 | 13.3625 | -9.1718 | 19.193 | 30.1251 | 13.3337 | 10.8945 | 7.1383 | 9.7601 | -7.1485 | -10.4159 | 34.3694 | 12.3052 | 21.2473 | 26.3876 | 30.7603 | 29.1898 | 48.5503 | 16.9542 | 5.8964 | 12.2652 | 7.3828 | 9.9209 | -0.0128 | -0.0878 | -0.0854 | -0.0641 | -0.0002 | 0.0003 | 0.0001 | 0.0002 | -0.0077 | 0.017 | 0.0313 | -359.8204 | 17.3207 | -359.8604 | 18.1953 | -360.1034 | 17.489 | -360.1527 | 17.9921 | -351.4136 | 17.9613 | -351.4536 | 17.487
12:54 | 5950 | -36.2815 | -13.7885 | 1.7564 | 219.7136 | 462.2413 | 439.0703 | -0.0505 | -15.1589 | 38.0653 | 22.9892 | 27.3298 | 14.3875 | 13.3366 | -9.1746 | 19.2382 | 30.1257 | 13.3325 | 10.8961 | 7.1353 | 9.7618 | -7.1511 | -10.4651 | 34.3832 | 12.3257 | 21.2002 | 26.3627 | 30.7517 | 29.2708 | 48.5405 | 16.9305 | 5.8981 | 12.2674 | 7.3826 | 9.9192 | -0.0021 | -0.1136 | -0.1372 | -0.0321 | -0.0002 | 0.0004 | 0.0002 | 0.0002 | 0.0022 | 0.0294 | 0.0151 | -359.8573 | 17.3802 | -359.9281 | 18.183 | -360.0634 | 17.4254 | -360.0881 | 18.0003 | -351.5059 | 18.0023 | -351.5336 | 17.4747
12:54 | 5951 | -36.1436 | -13.803 | 1.8159 | 219.7036 | 462.2356 | 439.0421 | 0.0352 | -15.0786 | 38.0959 | 23.0492 | 27.3761 | 14.4499 | 13.3288 | -9.079 | 19.2019 | 30.1275 | 13.3318 | 10.8967 | 7.135 | 9.7598 | -7.0665 | -10.4244 | 34.414 | 12.2678 | 21.2266 | 26.2484 | 30.7452 | 29.215 | 48.5818 | 16.9844 | 5.8969 | 12.2648 | 7.3819 | 9.9211 | -0.0342 | -0.0878 | -0.176 | -0.0107 | 0 | -0.0001 | -0.0001 | -0.0001 | 0.0152 | -0.02 | 0.0145 | -359.768 | 17.3268 | -359.8942 | 18.2097 | -360.1281 | 17.4726 | -360.1281 | 17.9674 | -351.3982 | 17.9592 | -351.5028 | 17.5034
12:54 | 5952 | -36.0487 | -13.7557 | 1.7993 | 219.7091 | 462.2516 | 439.1075 | 0.0003 | -15.1506 | 38.0086 | 23.0608 | 27.3683 | 14.3967 | 13.3152 | -9.1253 | 19.2906 | 30.1169 | 13.3307 | 10.8941 | 7.1341 | 9.7587 | -7.0898 | -10.4374 | 34.4552 | 12.3422 | 21.1597 | 26.4048 | 30.7562 | 29.2392 | 48.6087 | 16.9837 | 5.8971 | 12.2668 | 7.3863 | 9.9196 | 0.0086 | -0.1007 | -0.1242 | -0.0641 | 0.0005 | -0.0005 | -0.0001 | 0.0003 | -0.0174 | -0.0033 | -0.0064 | -359.8542 | 17.3576 | -359.8911 | 18.1522 | -360.0265 | 17.4562 | -360.1527 | 18.0126 | -351.5028 | 17.9859 | -351.4813 | 17.4562
12:55 | 5953 | -36.0828 | -13.766 | 1.814 | 219.6841 | 462.3189 | 439.1181 | 0.0148 | -15.1921 | 38.0209 | 23.058 | 27.3913 | 14.473 | 13.2673 | -9.1188 | 19.3132 | 30.0837 | 13.3327 | 10.8979 | 7.1361 | 9.7592 | -7.1177 | -10.4112 | 34.4252 | 12.3005 | 21.2348 | 26.3176 | 30.7437 | 29.2466 | 48.6306 | 16.9665 | 5.8978 | 12.268 | 7.3869 | 9.9203 | 0.0086 | -0.0491 | -0.0984 | -0.0321 | 0.0005 | -0.0004 | 0 | 0 | 0.0142 | 0.0127 | 0.0222 | -359.7988 | 17.3576 | -359.9465 | 18.2179 | -360.1034 | 17.4541 | -360.0665 | 17.9695 | -351.4136 | 17.9859 | -351.5182 | 17.4972
12:55 | 5954 | -36.1825 | -13.7286 | 1.9394 | 219.7267 | 462.2806 | 439.1915 | 0.0001 | -15.1042 | 37.8577 | 23.095 | 27.3466 | 14.4584 | 13.2501 | -9.1437 | 19.3518 | 30.16 | 13.3319 | 10.8993 | 7.14 | 9.7597 | -7.0978 | -10.5509 | 34.5049 | 12.2461 | 21.2816 | 26.352 | 30.6877 | 29.2439 | 48.66 | 17.0259 | 5.8966 | 12.2702 | 7.3867 | 9.9204 | -0.0448 | -0.1007 | -0.1501 | -0.0321 | 0 | 0.0001 | 0.0002 | -0.0002 | -0.0082 | 0.0215 | 0.0149 | -359.8265 | 17.3391 | -359.8419 | 18.1687 | -360.0419 | 17.4582 | -360.1342 | 18.0023 | -351.4413 | 17.9592 | -351.4751 | 17.4582
12:55 | 5955 | -36.0612 | -13.7379 | 1.8337 | 219.7013 | 462.3922 | 439.0893 | -0.0246 | -15.01 | 37.8045 | 23.0848 | 27.2606 | 14.283 | 13.1387 | -9.0478 | 19.3996 | 30.2395 | 13.3318 | 10.8989 | 7.1356 | 9.7595 | -7.121 | -10.563 | 34.4972 | 12.2931 | 21.2144 | 26.2554 | 30.651 | 29.2642 | 48.654 | 16.9446 | 5.8957 | 12.2687 | 7.3835 | 9.9211 | -0.0021 | -0.0749 | -0.0466 | -0.0641 | -0.0003 | 0.0006 | 0 | 0 | -0.0026 | 0.0053 | 0.0344 | -359.8604 | 17.3597 | -359.9281 | 18.1912 | -360.0388 | 17.4213 | -360.0604 | 17.9674 | -351.4289 | 17.988 | -351.5182 | 17.4705
12:55 | 5956 | -36.0758 | -13.7365 | 1.8283 | 219.6891 | 462.3686 | 439.0358 | -0.0467 | -15.0052 | 37.8958 | 23.0911 | 27.2788 | 14.1625 | 13.1046 | -9.0843 | 19.281 | 30.2496 | 13.3316 | 10.8999 | 7.1382 | 9.7607 | -7.1537 | -10.6022 | 34.5216 | 12.2921 | 21.2882 | 26.4396 | 30.7248 | 29.2505 | 48.7104 | 16.8816 | 5.8963 | 12.266 | 7.3874 | 9.9207 | -0.0342 | -0.0362 | -0.0725 | -0.0535 | -0.0003 | 0.0003 | -0.0002 | -0.0002 | -0.007 | 0.0258 | 0.0175 | -359.7711 | 17.3166 | -359.8973 | 18.1912 | -360.085 | 17.4623 | -360.1065 | 17.9715 | -351.4197 | 17.9551 | -351.4689 | 17.4726
12:55 | 5957 | -35.964 | -13.6898 | 1.9576 | 219.6678 | 462.4672 | 439.0801 | -0.022 | -14.9831 | 37.9113 | 23.1758 | 27.3207 | 14.1797 | 13.2672 | -9.1721 | 19.257 | 30.2344 | 13.3301 | 10.8956 | 7.1353 | 9.7605 | -7.1786 | -10.5147 | 34.5523 | 12.2907 | 21.2556 | 26.394 | 30.7332 | 29.3101 | 48.6988 | 16.9205 | 5.8965 | 12.2652 | 7.3848 | 9.9203 | -0.0021 | -0.1524 | -0.1372 | -0.0534 | 0 | -0.0001 | 0.0002 | 0 | -0.0315 | 0.025 | 0.0195 | -359.8234 | 17.3453 | -359.8973 | 18.1769 | -360.0296 | 17.4356 | -360.0696 | 17.9798 | -351.4566 | 17.9798 | -351.4751 | 17.4582
12:55 | 5958 | -35.9733 | -13.7464 | 1.9508 | 219.737 | 462.3781 | 439.1566 | -0.0317 | -14.8992 | 37.8384 | 23.1522 | 27.2712 | 14.2376 | 13.1311 | -8.9641 | 19.2743 | 30.3799 | 13.3331 | 10.8989 | 7.139 | 9.761 | -7.0882 | -10.4792 | 34.5955 | 12.2232 | 21.255 | 26.423 | 30.71 | 29.2595 | 48.6758 | 16.8608 | 5.8969 | 12.268 | 7.3854 | 9.9214 | -0.0235 | -0.1395 | -0.1501 | -0.0641 | 0.0005 | -0.0004 | 0.0001 | 0 | -0.0194 | 0.036 | 0.0182 | -359.7773 | 17.3289 | -359.8942 | 18.1953 | -360.0758 | 17.4418 | -360.0973 | 17.9613 | -351.3828 | 17.9592 | -351.4751 | 17.4664
12:55 | 5959 | -35.9493 | -13.7221 | 1.9454 | 219.7465 | 462.5528 | 439.2033 | -0.0577 | -14.974 | 37.9802 | 23.1959 | 27.2941 | 14.3138 | 13.215 | -8.9907 | 19.2584 | 30.4528 | 13.3325 | 10.8978 | 7.1404 | 9.7618 | -7.1664 | -10.5122 | 34.4922 | 12.3057 | 21.2923 | 26.3502 | 30.8601 | 29.2171 | 48.7145 | 16.895 | 5.897 | 12.2651 | 7.387 | 9.922 | -0.0341 | -0.1394 | -0.1242 | -0.0321 | 0.0002 | -0.0004 | -0.0001 | 0.0002 | -0.0302 | 0.0289 | 0.0019 | -359.808 | 17.3474 | -359.8973 | 18.1728 | -360.0296 | 17.45 | -360.0758 | 17.9818 | -351.4289 | 17.9695 | -351.4782 | 17.4664
12:55 | 5960 | -35.9885 | -13.7216 | 1.8952 | 219.6808 | 462.4331 | 439.119 | -0.1021 | -15.0359 | 37.8861 | 23.16 | 27.241 | 14.4046 | 13.0377 | -8.9912 | 19.2626 | 30.4208 | 13.3323 | 10.8983 | 7.1389 | 9.7618 | -7.1476 | -10.4748 | 34.502 | 12.3632 | 21.3539 | 26.4132 | 30.9168 | 29.2559 | 48.6939 | 16.8903 | 5.8971 | 12.2658 | 7.3844 | 9.921 | 0.0086 | -0.0749 | -0.1372 | -0.0855 | -0.0002 | 0.0002 | -0.0002 | 0.0001 | 0.0176 | 0.0116 | 0.0098 | -359.7957 | 17.3453 | -359.9004 | 18.1953 | -360.0911 | 17.4418 | -360.1127 | 17.9818 | -351.4289 | 17.9715 | -351.4751 | 17.4767
12:55 | 5961 | -35.9283 | -13.714 | 1.8785 | 219.7077 | 462.432 | 439.1357 | -0.1355 | -15.0944 | 37.8968 | 23.1563 | 27.3035 | 14.4097 | 13.0373 | -9.0673 | 19.3076 | 30.4091 | 13.3326 | 10.8956 | 7.1383 | 9.7605 | -7.0126 | -10.3468 | 34.5209 | 12.4279 | 21.4355 | 26.489 | 30.8604 | 29.2148 | 48.6849 | 16.8757 | 5.8964 | 12.2682 | 7.3901 | 9.9212 | -0.0021 | -0.2298 | -0.2406 | -0.1282 | -0.0004 | 0.0003 | 0.0001 | 0.0001 | -0.0007 | 0.023 | 0.0072 | -359.8327 | 17.3453 | -359.9096 | 18.1974 | -360.0573 | 17.448 | -360.0973 | 17.988 | -351.4566 | 17.9839 | -351.5028 | 17.4726
12:55 | 5962 | -35.8266 | -13.6483 | 1.9113 | 219.6877 | 462.4242 | 439.1659 | -0.0425 | -14.9399 | 37.9834 | 23.0511 | 27.1853 | 14.3483 | 13.0946 | -9.0739 | 19.3154 | 30.4472 | 13.3315 | 10.8952 | 7.1349 | 9.7609 | -7.0533 | -10.3857 | 34.4065 | 12.474 | 21.4539 | 26.3778 | 30.8227 | 29.2298 | 48.6894 | 16.8952 | 5.8976 | 12.2676 | 7.39 | 9.9209 | -0.0021 | -0.2169 | -0.1889 | -0.1709 | -0.0002 | 0.0001 | 0.0001 | -0.0001 | 0.0127 | -0.0123 | 0.0252 | -359.8173 | 17.3474 | -359.9311 | 18.1994 | -360.1065 | 17.4582 | -360.0788 | 17.9798 | -351.4628 | 17.9756 | -351.512 | 17.5013
12:55 | 5963 | -35.8363 | -13.5894 | 1.9378 | 219.7098 | 462.402 | 439.104 | -0.0811 | -15.0538 | 37.9515 | 23.0991 | 27.2066 | 14.3262 | 13.0975 | -8.9802 | 19.3356 | 30.3959 | 13.3323 | 10.8979 | 7.1401 | 9.7611 | -7.0912 | -10.4167 | 34.4339 | 12.479 | 21.4536 | 26.4047 | 30.7317 | 29.1826 | 48.6821 | 16.7647 | 5.8972 | 12.2662 | 7.3886 | 9.9189 | -0.0021 | -0.2169 | -0.163 | -0.1069 | 0.0002 | -0.0004 | 0 | 0.0002 | 0.0036 | -0.0109 | 0.0135 | -359.8419 | 17.3474 | -359.9004 | 18.1748 | -360.0573 | 17.4603 | -360.1311 | 17.9962 | -351.4874 | 17.988 | -351.4689 | 17.4747
12:55 | 5964 | -35.8743 | -13.5757 | 1.851 | 219.6982 | 462.3718 | 439.1009 | -0.0584 | -14.9725 | 37.9721 | 23.1912 | 27.2282 | 14.2771 | 13.1577 | -8.9331 | 19.3791 | 30.4523 | 13.3333 | 10.8959 | 7.1406 | 9.7608 | -6.9593 | -10.4281 | 34.5989 | 12.3223 | 21.4347 | 26.4882 | 30.7645 | 29.2124 | 48.6798 | 16.8999 | 5.8978 | 12.2695 | 7.3884 | 9.92 | -0.0341 | -0.204 | -0.2018 | -0.0962 | 0.0005 | -0.0005 | -0.0001 | 0.0001 | 0.0008 | 0.0016 | -0.0002 | -359.8265 | 17.3576 | -359.9311 | 18.2077 | -360.085 | 17.4439 | -360.0788 | 17.9756 | -351.4536 | 17.9777 | -351.5582 | 17.5075
12:55 | 5965 | -35.8266 | -13.5244 | 1.9703 | 219.7898 | 462.425 | 439.1014 | -0.1583 | -15.1232 | 37.872 | 23.2416 | 27.255 | 14.3899 | 13.244 | -9.0385 | 19.4102 | 30.3962 | 13.3332 | 10.896 | 7.1435 | 9.7616 | -7.0199 | -10.3863 | 34.5133 | 12.2945 | 21.3081 | 26.5175 | 30.7575 | 29.1411 | 48.6189 | 16.8287 | 5.8965 | 12.2677 | 7.3893 | 9.9202 | 0.0406 | -0.1653 | -0.1889 | -0.1496 | 0.0002 | -0.0001 | 0 | -0.0001 | -0.026 | 0.0356 | 0.0274 | -359.8111 | 17.3371 | -359.8788 | 18.1871 | -360.0942 | 17.4705 | -360.1188 | 17.9962 | -351.4505 | 17.9633 | -351.4689 | 17.4911
12:55 | 5966 | -35.9178 | -13.5084 | 1.9646 | 219.7579 | 462.3801 | 439.2353 | -0.1114 | -15.0503 | 37.9135 | 23.2461 | 27.2638 | 14.3973 | 13.3009 | -9.0856 | 19.3354 | 30.3326 | 13.3333 | 10.8959 | 7.1388 | 9.7599 | -7.0534 | -10.3797 | 34.5439 | 12.4038 | 21.3639 | 26.3717 | 30.773 | 29.1383 | 48.6543 | 16.8711 | 5.8985 | 12.2664 | 7.3894 | 9.9218 | -0.0021 | -0.2557 | -0.2148 | -0.0962 | -0.0003 | 0.0003 | 0.0001 | -0.0001 | -0.0021 | -0.0082 | -0.0001 | -359.885 | 17.3761 | -359.9281 | 18.1871 | -360.0327 | 17.4315 | -360.0942 | 17.9962 | -351.4966 | 18.0003 | -351.5182 | 17.4788
12:55 | 5967 | -35.8973 | -13.5233 | 1.9891 | 219.7415 | 462.4277 | 439.2472 | -0.0879 | -15.1143 | 37.8989 | 23.242 | 27.2884 | 14.4283 | 13.341 | -9.062 | 19.3292 | 30.3118 | 13.3339 | 10.8979 | 7.1409 | 9.7607 | -7.1006 | -10.3876 | 34.5328 | 12.4848 | 21.4223 | 26.5874 | 30.854 | 29.1992 | 48.5587 | 16.8739 | 5.8966 | 12.2671 | 7.3881 | 9.9213 | 0.0086 | -0.1653 | -0.1372 | -0.1175 | -0.0004 | 0.0004 | -0.0002 | -0.0001 | 0.0035 | 0.0149 | 0.0175 | -359.7619 | 17.3391 | -359.8942 | 18.2077 | -360.0758 | 17.4747 | -360.1127 | 17.9592 | -351.4105 | 17.9674 | -351.4966 | 17.5096
12:55 | 5968 | -35.874 | -13.492 | 1.9271 | 219.7744 | 462.3947 | 439.26 | -0.0877 | -15.0568 | 37.9602 | 23.2347 | 27.1395 | 14.3574 | 13.3282 | -9.0824 | 19.2915 | 30.3678 | 13.3325 | 10.893 | 7.1354 | 9.7605 | -7.0695 | -10.3197 | 34.5598 | 12.4029 | 21.4462 | 26.5073 | 30.7851 | 29.191 | 48.5707 | 16.8949 | 5.8965 | 12.2646 | 7.3888 | 9.92 | -0.0341 | -0.1653 | -0.1372 | -0.0641 | -0.0002 | -0.0001 | -0.0001 | 0.0001 | 0.005 | 0.0152 | 0.0385 | -359.8727 | 17.3699 | -359.888 | 18.1604 | -360.0265 | 17.4377 | -360.1127 | 18.0106 | -351.4966 | 17.99 | -351.4843 | 17.4623
12:55 | 5969 | -35.8507 | -13.5294 | 2.0871 | 219.7605 | 462.4773 | 439.2818 | -0.1104 | -15.1003 | 37.8667 | 23.1762 | 27.1214 | 14.4906 | 13.3198 | -9.1119 | 19.3568 | 30.3271 | 13.3328 | 10.8968 | 7.1409 | 9.7604 | -7.0769 | -10.326 | 34.5477 | 12.4054 | 21.4817 | 26.4942 | 30.7885 | 29.1375 | 48.5928 | 16.8804 | 5.8977 | 12.2676 | 7.3851 | 9.9209 | 0.0299 | -0.1007 | -0.1501 | -0.0641 | 0.0003 | -0.0006 | -0.0002 | -0.0004 | 0.0036 | 0.0138 | 0.0106 | -359.7865 | 17.3494 | -359.9342 | 18.2364 | -360.1281 | 17.4562 | -360.0696 | 17.951 | -351.4043 | 17.9592 | -351.4936 | 17.5198
12:55 | 5970 | -35.8992 | -13.5156 | 2.0218 | 219.7359 | 462.3819 | 439.2671 | -0.1277 | -15.1299 | 37.9553 | 23.3513 | 27.171 | 14.518 | 13.3744 | -9.1735 | 19.3679 | 30.3312 | 13.3335 | 10.8945 | 7.1352 | 9.761 | -7.1347 | -10.3866 | 34.5975 | 12.4262 | 21.4445 | 26.445 | 30.8166 | 29.1412 | 48.5596 | 16.8488 | 5.8972 | 12.2666 | 7.3856 | 9.9216 | -0.0128 | -0.1136 | -0.176 | -0.0534 | 0.0004 | -0.0007 | 0 | -0.0001 | 0.0272 | -0.0315 | 0.0063 | -359.845 | 17.3515 | -359.8819 | 18.1645 | -360.0327 | 17.4562 | -360.1342 | 18.0044 | -351.5028 | 17.9756 | -351.4536 | 17.4623
12:55 | 5971 | -35.8307 | -13.4213 | 2.0124 | 219.7642 | 462.4 | 439.3126 | -0.1382 | -15.0953 | 37.8835 | 23.2781 | 27.0975 | 14.4964 | 13.3514 | -9.1703 | 19.2871 | 30.3197 | 13.3335 | 10.898 | 7.138 | 9.7612 | -7.1176 | -10.4254 | 34.6 | 12.4652 | 21.4821 | 26.5505 | 30.8893 | 29.1733 | 48.621 | 16.841 | 5.8964 | 12.2682 | 7.3884 | 9.9206 | 0.0086 | -0.0749 | -0.1501 | -0.0535 | -0.0001 | 0 | 0 | 0.0001 | 0.0064 | 0.0156 | 0.02 | -359.7803 | 17.374 | -359.9342 | 18.2097 | -360.0911 | 17.4418 | -360.0573 | 17.9613 | -351.4443 | 17.988 | -351.552 | 17.5157
12:55 | 5972 | -35.8191 | -13.398 | 2.0124 | 219.7717 | 462.3881 | 439.2486 | -0.2348 | -15.1165 | 37.9596 | 23.2607 | 27.0887 | 14.5236 | 13.3023 | -9.1636 | 19.3587 | 30.3797 | 13.3341 | 10.8972 | 7.1404 | 9.7621 | -7.0844 | -10.3031 | 34.5346 | 12.4449 | 21.5357 | 26.4238 | 30.8057 | 29.2063 | 48.6001 | 16.8598 | 5.8965 | 12.2683 | 7.3871 | 9.9199 | -0.0128 | -0.0491 | -0.0854 | -0.0428 | -0.0003 | 0.0004 | 0.0001 | 0.0001 | 0.0233 | -0.0213 | 0.0146 | -359.8173 | 17.335 | -359.8634 | 18.1645 | -360.0665 | 17.4685 | -360.1558 | 18.0023 | -351.4413 | 17.9551 | -351.4413 | 17.4685
12:55 | 5973 | -35.8764 | -13.3446 | 2.0074 | 219.7579 | 462.4377 | 439.2459 | -0.1312 | -15.0316 | 38.0416 | 23.3675 | 27.1297 | 14.6719 | 13.3201 | -9.1072 | 19.4121 | 30.3836 | 13.3345 | 10.8993 | 7.1389 | 9.7601 | -7.0897 | -10.2939 | 34.6026 | 12.4692 | 21.4757 | 26.4139 | 30.7394 | 29.1509 | 48.6198 | 16.8881 | 5.8962 | 12.2666 | 7.3878 | 9.9211 | 0.0299 | -0.0878 | -0.1113 | -0.0534 | -0.0005 | 0.0001 | 0.0001 | -0.0001 | -0.0021 | 0.0007 | 0.0153 | -359.845 | 17.3925 | -359.965 | 18.1892 | -360.0388 | 17.4315 | -360.0665 | 17.9798 | -351.4966 | 18.0064 | -351.5397 | 17.4931
12:55 | 5974 | -35.9959 | -13.3982 | 2.0036 | 219.7161 | 462.4275 | 439.306 | -0.1712 | -15.1445 | 37.9809 | 23.4112 | 27.049 | 14.4573 | 13.338 | -9.1008 | 19.4168 | 30.4846 | 13.335 | 10.8988 | 7.138 | 9.7612 | -7.1209 | -10.3046 | 34.6062 | 12.525 | 21.5125 | 26.4724 | 30.7771 | 29.1348 | 48.6435 | 16.7769 | 5.8964 | 12.2694 | 7.3877 | 9.9215 | -0.0021 | -0.1266 | -0.1372 | -0.0748 | 0 | -0.0002 | 0.0002 | 0.0001 | 0.0015 | -0.0084 | 0.0312 | -359.7742 | 17.3248 | -359.8665 | 18.1953 | -360.1373 | 17.4788 | -360.1404 | 17.9839 | -351.4074 | 17.9572 | -351.4628 | 17.5034
12:55 | 5975 | -35.9811 | -13.4056 | 2.0317 | 219.8269 | 462.4442 | 439.2451 | -0.1319 | -15.0913 | 38.0594 | 23.3745 | 27.1593 | 14.4793 | 13.2267 | -9.0464 | 19.4035 | 30.4362 | 13.3348 | 10.898 | 7.1385 | 9.7613 | -7.1558 | -10.279 | 34.6583 | 12.497 | 21.5259 | 26.4902 | 30.828 | 29.2196 | 48.6659 | 16.7385 | 5.8972 | 12.2687 | 7.389 | 9.9224 | -0.0021 | -0.1266 | -0.1113 | -0.0535 | 0.0004 | -0.0006 | 0 | 0.0004 | -0.0253 | 0.0531 | 0.0094 | -359.848 | 17.3761 | -359.9004 | 18.1645 | -360.0296 | 17.4315 | -360.0881 | 17.9982 | -351.5028 | 18.0023 | -351.5059 | 17.4767
12:55 | 5976 | -35.8748 | -13.4132 | 2.0965 | 219.896 | 462.4644 | 439.2866 | -0.1979 | -15.047 | 38.0561 | 23.3747 | 27.1324 | 14.574 | 13.2083 | -9.0146 | 19.4076 | 30.4627 | 13.3335 | 10.8962 | 7.1373 | 9.7605 | -7.1385 | -10.3788 | 34.5424 | 12.5737 | 21.4796 | 26.3571 | 30.7904 | 29.2118 | 48.6718 | 16.7606 | 5.896 | 12.2677 | 7.3896 | 9.9206 | 0.0086 | -0.1136 | -0.0466 | -0.0428 | 0.0003 | -0.0005 | 0.0001 | 0.0001 | 0.003 | 0.0198 | 0.0209 | -359.7742 | 17.3432 | -359.9311 | 18.222 | -360.1373 | 17.4603 | -360.0881 | 17.9633 | -351.4043 | 17.9592 | -351.5182 | 17.5157
12:55 | 5977 | -35.8657 | -13.3916 | 2.0045 | 219.7969 | 462.4303 | 439.2769 | -0.1485 | -15.0536 | 38.125 | 23.4205 | 27.1124 | 14.5877 | 13.1949 | -9.0089 | 19.4365 | 30.5196 | 13.3349 | 10.8981 | 7.1372 | 9.7584 | -7.1659 | -10.3462 | 34.6016 | 12.618 | 21.5237 | 26.4797 | 30.8579 | 29.1544 | 48.7516 | 16.8236 | 5.8961 | 12.2675 | 7.3907 | 9.9214 | -0.0448 | -0.1395 | -0.0596 | -0.0748 | 0 | 0.0001 | 0 | -0.0001 | -0.03 | 0.0512 | 0.0226 | -359.8511 | 17.3535 | -359.8542 | 18.1522 | -360.005 | 17.4377 | -360.1558 | 18.0147 | -351.4874 | 17.9736 | -351.4597 | 17.4685
12:55 | 5978 | -35.8562 | -13.3932 | 1.9613 | 219.7794 | 462.413 | 439.1925 | -0.1617 | -15.0595 | 38.0388 | 23.4214 | 27.1443 | 14.5735 | 13.1458 | -9.0714 | 19.4472 | 30.5644 | 13.3352 | 10.8951 | 7.1345 | 9.7611 | -7.1008 | -10.1968 | 34.5084 | 12.6527 | 21.5565 | 26.5676 | 30.8684 | 29.1856 | 48.6821 | 16.8214 | 5.8959 | 12.2669 | 7.3903 | 9.9212 | 0.0299 | -0.0233 | -0.0984 | -0.0428 | -0.0005 | 0.0003 | 0.0001 | 0.0001 | 0.0185 | -0.0009 | 0.0215 | -359.7619 | 17.3699 | -359.9373 | 18.1974 | -360.0911 | 17.4069 | -360.0419 | 17.9551 | -351.4689 | 17.9777 | -351.5551 | 17.5013
12:55 | 5979 | -35.8208 | -13.3582 | 2.0258 | 219.7966 | 462.4827 | 439.1705 | -0.2654 | -15.1381 | 37.9138 | 23.454 | 27.1229 | 14.4894 | 13.1851 | -9.0703 | 19.3769 | 30.6284 | 13.334 | 10.8971 | 7.1388 | 9.7612 | -7.2086 | -10.2092 | 34.5038 | 12.6531 | 21.4815 | 26.5598 | 30.8247 | 29.1756 | 48.5828 | 16.7587 | 5.897 | 12.2685 | 7.3882 | 9.9229 | -0.0235 | -0.1266 | -0.0854 | -0.0428 | -0.0003 | 0.0001 | -0.0002 | -0.0001 | 0.0069 | -0.0139 | 0.0454 | -359.8019 | 17.3268 | -359.8419 | 18.1584 | -360.0634 | 17.4315 | -360.1281 | 17.9839 | -351.4874 | 17.949 | -351.4443 | 17.4705
12:55 | 5980 | -35.736 | -13.374 | 2.0298 | 219.8962 | 462.4717 | 439.1722 | -0.2191 | -15.0696 | 38.0021 | 23.3477 | 27.1221 | 14.4779 | 13.2009 | -9.0275 | 19.4787 | 30.6335 | 13.3325 | 10.8969 | 7.1397 | 9.761 | -7.1247 | -10.1667 | 34.5316 | 12.5994 | 21.519 | 26.4741 | 30.7997 | 29.2047 | 48.6031 | 16.8482 | 5.895 | 12.2703 | 7.3898 | 9.9204 | 0.0086 | -0.0878 | -0.1372 | -0.0534 | 0.0002 | -0.0002 | 0 | 0.0001 | 0.027 | -0.0285 | 0.014 | -359.8327 | 17.3802 | -359.9034 | 18.181 | -360.0296 | 17.3884 | -360.0696 | 17.9798 | -351.4813 | 17.9962 | -351.5274 | 17.487
12:55 | 5981 | -35.6732 | -13.4114 | 1.9517 | 219.9169 | 462.5368 | 439.2532 | -0.2008 | -15.0602 | 37.9833 | 23.3901 | 27.1846 | 14.5522 | 13.2663 | -8.9031 | 19.4872 | 30.5851 | 13.3324 | 10.9 | 7.1388 | 9.7615 | -7.1787 | -10.1624 | 34.5669 | 12.6074 | 21.6277 | 26.4842 | 30.7894 | 29.2464 | 48.6494 | 16.7878 | 5.8959 | 12.2705 | 7.3907 | 9.9209 | 0.0086 | -0.1265 | -0.0984 | -0.0641 | 0.0006 | -0.0005 | 0.0002 | 0 | 0.0177 | -0.0017 | 0.0118 | -359.7496 | 17.3268 | -359.8819 | 18.1912 | -360.1034 | 17.4315 | -360.1342 | 17.9674 | -351.4105 | 17.9551 | -351.4905 | 17.5013
12:55 | 5982 | -35.6475 | -13.3764 | 1.9581 | 219.8041 | 462.4847 | 439.1988 | -0.2146 | -15.0574 | 37.9748 | 23.3889 | 27.1911 | 14.5047 | 13.2146 | -8.9064 | 19.4393 | 30.6724 | 13.3335 | 10.8943 | 7.1342 | 9.7617 | -7.1577 | -10.1351 | 34.5431 | 12.453 | 21.6303 | 26.417 | 30.7722 | 29.1914 | 48.6481 | 16.7646 | 5.8953 | 12.2697 | 7.3854 | 9.9218 | -0.0341 | -0.1007 | -0.0596 | -0.0428 | 0.0002 | -0.0003 | 0 | 0 | -0.0031 | -0.0075 | -0.0052 | -359.8296 | 17.3515 | -359.8757 | 18.1645 | -360.005 | 17.411 | -360.0881 | 18.0023 | -351.4597 | 17.9756 | -351.4905 | 17.4829
12:55 | 5983 | -35.6216 | -13.3859 | 1.9601 | 219.815 | 462.57 | 439.1968 | -0.1609 | -15.0987 | 38.0996 | 23.3759 | 27.2173 | 14.4963 | 13.2107 | -8.9202 | 19.4049 | 30.5874 | 13.3349 | 10.8974 | 7.137 | 9.7606 | -7.2169 | -10.0913 | 34.5628 | 12.3938 | 21.6205 | 26.397 | 30.7831 | 29.1756 | 48.6411 | 16.7465 | 5.8959 | 12.2684 | 7.3876 | 9.9229 | -0.0448 | -0.0878 | -0.1113 | -0.0855 | -0.0002 | 0.0003 | -0.0001 | 0.0002 | 0.0141 | 0.0076 | 0.0278 | -359.7711 | 17.3474 | -359.9096 | 18.1892 | -360.0788 | 17.4315 | -360.0911 | 17.9715 | -351.4536 | 17.9592 | -351.4936 | 17.5178
12:55 | 5984 | -35.5701 | -13.3915 | 2.0076 | 219.8785 | 462.4895 | 439.1911 | -0.1631 | -15.0002 | 37.9776 | 23.3804 | 27.1844 | 14.4554 | 13.2378 | -8.9778 | 19.4825 | 30.5632 | 13.3337 | 10.8973 | 7.1388 | 9.7604 | -7.1756 | -9.9801 | 34.5155 | 12.4137 | 21.66 | 26.2641 | 30.7362 | 29.1639 | 48.609 | 16.7511 | 5.895 | 12.266 | 7.39 | 9.921 | -0.0021 | -0.1395 | -0.0725 | -0.0855 | -0.0005 | 0.0003 | -0.0001 | -0.0002 | -0.0156 | 0.0231 | 0.0358 | -359.8573 | 17.3474 | -359.8819 | 18.1748 | -360.0358 | 17.4213 | -360.1219 | 18.0106 | -351.4628 | 17.9736 | -351.4936 | 17.4829
12:55 | 5985 | -35.5333 | -13.3521 | 1.9142 | 219.7801 | 462.4256 | 439.1283 | -0.1611 | -14.9954 | 38.0461 | 23.276 | 27.1276 | 14.4657 | 13.2056 | -8.9988 | 19.5238 | 30.529 | 13.3336 | 10.8967 | 7.1404 | 9.7604 | -7.2197 | -10.1648 | 34.475 | 12.407 | 21.6137 | 26.3098 | 30.6979 | 29.1472 | 48.6297 | 16.7482 | 5.8955 | 12.2685 | 7.3873 | 9.9211 | -0.0341 | -0.1136 | -0.1501 | -0.0641 | -0.0002 | 0 | 0.0001 | 0.0001 | 0.0071 | -0.0038 | 0.0085 | -359.7896 | 17.3432 | -359.9127 | 18.1933 | -360.0696 | 17.4233 | -360.1065 | 17.9962 | -351.4259 | 17.9818 | -351.5213 | 17.5075
12:55 | 5986 | -35.5336 | -13.4019 | 1.9218 | 219.8323 | 462.5737 | 439.1902 | -0.2098 | -15.0466 | 38.0383 | 23.2256 | 27.144 | 14.5386 | 13.2811 | -8.9265 | 19.5183 | 30.5196 | 13.3357 | 10.8974 | 7.1385 | 9.7614 | -7.2855 | -10.1411 | 34.5132 | 12.4355 | 21.5642 | 26.3817 | 30.7827 | 29.1239 | 48.6249 | 16.8172 | 5.8952 | 12.2704 | 7.389 | 9.9224 | -0.0235 | -0.062 | -0.0854 | -0.0428 | 0.0004 | -0.0004 | -0.0001 | 0.0001 | -0.0034 | 0.0109 | -0.0023 | -359.8019 | 17.3494 | -359.8727 | 18.1789 | -360.0665 | 17.4213 | -360.1096 | 18.0044 | -351.4628 | 17.9695 | -351.4874 | 17.5013
12:55 | 5987 | -35.4954 | -13.2962 | 1.8653 | 219.846 | 462.5862 | 439.254 | -0.1017 | -15.0331 | 37.9558 | 23.2301 | 27.1269 | 14.4882 | 13.3059 | -8.8416 | 19.4683 | 30.5848 | 13.3355 | 10.8981 | 7.1412 | 9.7593 | -7.224 | -10.1631 | 34.4638 | 12.3726 | 21.4813 | 26.2937 | 30.6962 | 29.219 | 48.6596 | 16.8611 | 5.896 | 12.2693 | 7.389 | 9.922 | -0.0128 | 0.0155 | 0.0439 | 0.0106 | 0.0005 | -0.0005 | 0 | 0.0002 | -0.0077 | 0.0328 | 0.0199 | -359.7927 | 17.3535 | -359.8911 | 18.1707 | -360.045 | 17.4048 | -360.085 | 17.9982 | -351.4351 | 17.9674 | -351.5151 | 17.4849
12:55 | 5988 | -35.4897 | -13.2728 | 1.8315 | 219.7989 | 462.5525 | 439.1006 | -0.1019 | -14.9927 | 38.0442 | 23.2748 | 27.1215 | 14.4513 | 13.1737 | -8.9095 | 19.4863 | 30.5341 | 13.3363 | 10.897 | 7.1419 | 9.7589 | -7.2215 | -10.1975 | 34.5318 | 12.3544 | 21.5839 | 26.3296 | 30.7907 | 29.2781 | 48.7263 | 16.7578 | 5.8959 | 12.2701 | 7.3932 | 9.9219 | -0.0128 | 0.1058 | -0.0596 | 0.0213 | 0.0003 | 0 | 0.0001 | 0 | -0.0174 | 0.0116 | -0.0009 | -359.808 | 17.3515 | -359.8757 | 18.1789 | -360.0265 | 17.4192 | -360.1127 | 18.0167 | -351.4566 | 17.9777 | -351.4628 | 17.4931
12:55 | 5989 | -35.5369 | -13.3925 | 1.8941 | 219.8215 | 462.5241 | 439.1652 | -0.1325 | -14.93 | 37.9905 | 23.2834 | 27.1914 | 14.4062 | 13.2074 | -9.0387 | 19.454 | 30.52 | 13.3344 | 10.8948 | 7.1389 | 9.7599 | -7.1798 | -10.181 | 34.5497 | 12.5452 | 21.6738 | 26.3572 | 30.8396 | 29.2256 | 48.715 | 16.8531 | 5.8955 | 12.2704 | 7.3913 | 9.9231 | 0.0086 | 0.0413 | -0.0984 | 0.0427 | -0.0002 | 0.0003 | 0.0002 | -0.0001 | -0.0093 | 0.0046 | 0.0207 | -359.8111 | 17.3535 | -359.9188 | 18.1789 | -360.0481 | 17.4048 | -360.0542 | 18.0044 | -351.4259 | 17.9654 | -351.5151 | 17.4931
12:55 | 5990 | -35.584 | -13.4214 | 1.9833 | 219.7859 | 462.5213 | 439.209 | -0.1487 | -14.9843 | 37.9912 | 23.2939 | 27.1767 | 14.3785 | 13.1352 | -8.9788 | 19.4483 | 30.5319 | 13.3326 | 10.8976 | 7.1432 | 9.76 | -7.1348 | -10.1473 | 34.5158 | 12.5305 | 21.6235 | 26.2991 | 30.7583 | 29.1878 | 48.7352 | 16.6701 | 5.8942 | 12.2704 | 7.3923 | 9.9218 | -0.0235 | 0.0413 | -0.0078 | 0.0106 | -0.0002 | 0.0006 | 0 | 0.0002 | 0.0172 | -0.0085 | 0.0078 | -359.7957 | 17.3391 | -359.8727 | 18.1666 | -360.0665 | 17.4295 | -360.0942 | 18.0147 | -351.4289 | 17.9448 | -351.4782 | 17.4931
12:55 | 5991 | -35.5546 | -13.3164 | 2.0037 | 219.7456 | 462.573 | 439.179 | -0.1753 | -15.0197 | 38.067 | 23.3072 | 27.2883 | 14.4292 | 13.2127 | -9.0021 | 19.4388 | 30.551 | 13.3349 | 10.8993 | 7.1366 | 9.7612 | -7.224 | -10.1682 | 34.6042 | 12.4974 | 21.5871 | 26.3933 | 30.7572 | 29.2375 | 48.7232 | 16.7566 | 5.8953 | 12.2691 | 7.3897 | 9.9218 | 0.0086 | 0.0155 | 0.0051 | 0.0106 | -0.0001 | -0.0001 | -0.0001 | 0.0001 | 0.0013 | 0.0047 | -0.0041 | -359.8573 | 17.3617 | -359.8911 | 18.1625 | -360.0388 | 17.4028 | -360.0911 | 18.0188 | -351.4751 | 17.9654 | -351.4813 | 17.4623
12:55 | 5992 | -35.5867 | -13.3634 | 2.0227 | 219.8058 | 462.5106 | 439.1909 | -0.201 | -14.9748 | 38.0362 | 23.331 | 27.2568 | 14.4485 | 13.1846 | -8.9684 | 19.4788 | 30.5974 | 13.3352 | 10.9003 | 7.1385 | 9.7593 | -7.19 | -10.1514 | 34.5788 | 12.519 | 21.5693 | 26.3908 | 30.7643 | 29.2255 | 48.6141 | 16.7284 | 5.8952 | 12.2696 | 7.3894 | 9.9225 | -0.0128 | 0.0026 | 0.018 | 0.032 | 0.0005 | -0.0004 | 0 | -0.0001 | -0.0169 | 0.034 | 0.0157 | -359.7803 | 17.3453 | -359.9342 | 18.2036 | -360.1096 | 17.409 | -360.0481 | 17.9818 | -351.4474 | 17.9633 | -351.5059 | 17.5157
12:55 | 5993 | -35.4961 | -13.2974 | 1.9846 | 219.787 | 462.5615 | 439.2336 | -0.1458 | -14.9512 | 37.956 | 23.2273 | 27.2399 | 14.452 | 13.1266 | -9.013 | 19.4142 | 30.5016 | 13.335 | 10.8997 | 7.1365 | 9.7611 | -7.2296 | -10.1751 | 34.6455 | 12.4085 | 21.6309 | 26.4029 | 30.8138 | 29.0973 | 48.6329 | 16.7611 | 5.8957 | 12.2718 | 7.3886 | 9.9215 | -0.0021 | -0.0233 | -0.0208 | -0.0107 | 0.0003 | -0.0004 | 0 | -0.0001 | -0.0097 | 0.0172 | -0.005 | -359.8265 | 17.3166 | -359.8388 | 18.1625 | -360.0173 | 17.4213 | -360.1342 | 18.0167 | -351.4505 | 17.9366 | -351.4443 | 17.4685
12:55 | 5994 | -35.5451 | -13.3023 | 1.8562 | 219.7656 | 462.5103 | 439.1414 | -0.1064 | -14.9662 | 37.873 | 23.2476 | 27.3034 | 14.5578 | 13.1804 | -8.9884 | 19.3851 | 30.4463 | 13.3351 | 10.8985 | 7.1358 | 9.7608 | -7.1695 | -10.134 | 34.6988 | 12.4478 | 21.6218 | 26.4778 | 30.8306 | 29.1368 | 48.7082 | 16.7309 | 5.896 | 12.2708 | 7.3919 | 9.9227 | 0.0192 | -0.062 | -0.0078 | -0.0535 | 0 | 0.0002 | -0.0002 | 0 | -0.0154 | 0.0068 | 0.0125 | -359.8111 | 17.3679 | -359.9373 | 18.1851 | -360.0542 | 17.3905 | -360.0542 | 17.99 | -351.4628 | 17.9633 | -351.549 | 17.4972
12:55 | 5995 | -35.4601 | -13.272 | 1.8748 | 219.7466 | 462.5328 | 439.0851 | -0.0515 | -14.9482 | 37.9956 | 23.25 | 27.3462 | 14.5171 | 13.2226 | -8.9054 | 19.437 | 30.4623 | 13.3349 | 10.9006 | 7.1365 | 9.7591 | -7.1355 | -10.0921 | 34.6989 | 12.5101 | 21.6666 | 26.4073 | 30.8289 | 29.1931 | 48.7165 | 16.7118 | 5.8951 | 12.2707 | 7.3868 | 9.9222 | 0.0299 | -0.0104 | -0.0725 | -0.0107 | -0.0005 | 0.0004 | -0.0001 | 0.0002 | 0.0004 | -0.0069 | 0.0015 | -359.7927 | 17.3248 | -359.8173 | 18.1687 | -360.0881 | 17.4377 | -360.125 | 18.0147 | -351.4259 | 17.9202 | -351.4474 | 17.4849
12:55 | 5996 | -35.4176 | -13.2002 | 1.9937 | 219.6826 | 462.5823 | 439.2155 | -0.0452 | -14.8941 | 38.0075 | 23.255 | 27.3376 | 14.4578 | 13.2502 | -8.9351 | 19.4396 | 30.5522 | 13.3354 | 10.901 | 7.1391 | 9.7616 | -7.2345 | -10.1542 | 34.6445 | 12.5433 | 21.6315 | 26.2604 | 30.8269 | 29.2088 | 48.6963 | 16.7661 | 5.8948 | 12.2684 | 7.3857 | 9.9216 | -0.0341 | -0.062 | -0.0466 | -0.0321 | -0.0002 | 0.0002 | 0.0003 | 0.0001 | -0.0048 | 0.0173 | 0.0366 | -359.8296 | 17.3761 | -359.9219 | 18.1625 | -360.0111 | 17.3782 | -360.0542 | 18.0023 | -351.4628 | 17.9777 | -351.5059 | 17.4788
12:55 | 5997 | -35.3748 | -13.1196 | 1.9371 | 219.7439 | 462.5523 | 439.147 | -0.0403 | -14.9243 | 38.1189 | 23.1722 | 27.2969 | 14.4798 | 13.2069 | -8.9809 | 19.4188 | 30.5314 | 13.3349 | 10.902 | 7.1363 | 9.7592 | -7.2471 | -10.2089 | 34.7277 | 12.5934 | 21.6284 | 26.4827 | 30.8207 | 29.2735 | 48.7958 | 16.8948 | 5.8956 | 12.2723 | 7.3893 | 9.9223 | 0.0192 | -0.0491 | -0.0725 | -0.0321 | 0.0001 | -0.0003 | 0.0001 | -0.0001 | -0.0009 | 0.0309 | 0.0227 | -359.7157 | 17.3124 | -359.848 | 18.1871 | -360.085 | 17.4356 | -360.085 | 17.9798 | -351.4043 | 17.9182 | -351.4813 | 17.5075
12:55 | 5998 | -35.3805 | -13.1833 | 1.9294 | 219.7775 | 462.4729 | 439.1951 | 0.01 | -14.9385 | 38.1591 | 23.1867 | 27.308 | 14.5423 | 13.2338 | -8.9656 | 19.4278 | 30.4967 | 13.3339 | 10.8955 | 7.1371 | 9.7589 | -7.2882 | -10.172 | 34.6883 | 12.5597 | 21.7711 | 26.5011 | 30.8549 | 29.2027 | 48.7449 | 16.8453 | 5.8956 | 12.2718 | 7.3914 | 9.9225 | -0.0021 | -0.1136 | -0.0984 | -0.0641 | 0.0004 | -0.0006 | 0.0002 | 0.0003 | -0.0022 | 0.0036 | 0.0012 | -359.848 | 17.3576 | -359.8665 | 18.1522 | -359.9957 | 17.3802 | -360.0758 | 18.0126 | -351.4905 | 17.9695 | -351.4751 | 17.4664
12:55 | 5999 | -35.3335 | -13.1777 | 2.0115 | 219.8012 | 462.4557 | 439.1926 | 0.0044 | -14.8396 | 38.1485 | 23.1716 | 27.2699 | 14.5291 | 13.3478 | -8.9952 | 19.3873 | 30.5358 | 13.3341 | 10.8996 | 7.1334 | 9.7602 | -7.3093 | -10.0923 | 34.666 | 12.5641 | 21.6447 | 26.4287 | 30.7738 | 29.1614 | 48.7438 | 16.8305 | 5.8954 | 12.2733 | 7.3859 | 9.9237 | -0.0021 | -0.1136 | -0.0466 | -0.0321 | 0.0002 | -0.0004 | 0 | 0 | -0.0262 | 0.0152 | 0.0197 | -359.765 | 17.3248 | -359.8942 | 18.1912 | -360.0973 | 17.4254 | -360.0727 | 17.9654 | -351.3951 | 17.9346 | -351.4905 | 17.5198
12:55 | 6000 | -35.3381 | -13.1852 | 1.9893 | 219.8165 | 462.5145 | 439.2833 | -0.0537 | -14.9371 | 38.105 | 23.1973 | 27.2763 | 14.6116 | 13.2995 | -8.9784 | 19.3646 | 30.4946 | 13.3343 | 10.8984 | 7.1358 | 9.7599 | -7.2979 | -10.104 | 34.6358 | 12.5635 | 21.6979 | 26.4887 | 30.8654 | 29.1218 | 48.6443 | 16.8344 | 5.8961 | 12.2685 | 7.3877 | 9.9231 | -0.0235 | -0.1395 | -0.0725 | -0.0855 | -0.0001 | 0.0004 | -0.0001 | 0 | 0.0147 | -0.0237 | 0.0207 | -359.8542 | 17.3535 | -359.8634 | 18.144 | -360.0234 | 17.4069 | -360.1404 | 18.0455 | -351.4936 | 17.9551 | -351.4782 | 17.4644
12:55 | 6001 | -35.3031 | -13.2254 | 1.9636 | 219.8248 | 462.5397 | 439.2669 | 0.0164 | -14.98 | 38.2319 | 23.2224 | 27.3193 | 14.6791 | 13.3317 | -8.9679 | 19.3827 | 30.411 | 13.3348 | 10.9021 | 7.1374 | 9.759 | -7.2486 | -10.1237 | 34.6581 | 12.4751 | 21.7225 | 26.4007 | 30.8071 | 29.1349 | 48.6735 | 16.8247 | 5.895 | 12.2682 | 7.3902 | 9.9228 | 0.0086 | -0.0491 | -0.0854 | -0.0214 | -0.0005 | 0.0004 | -0.0001 | 0 | -0.002 | -0.0095 | 0.0004 | -359.7557 | 17.3576 | -359.9219 | 18.2118 | -360.1004 | 17.4151 | -360.0511 | 17.9777 | -351.4166 | 17.9715 | -351.5459 | 17.5219
12:55 | 6002 | -35.2397 | -13.1075 | 1.9547 | 219.9597 | 462.4383 | 439.3077 | -0.0264 | -14.8549 | 38.3066 | 23.1988 | 27.3509 | 14.6396 | 13.2146 | -9.0259 | 19.3999 | 30.414 | 13.3342 | 10.8967 | 7.1388 | 9.7592 | -7.1518 | -10.0377 | 34.6906 | 12.4711 | 21.7121 | 26.5154 | 30.8646 | 29.0922 | 48.6366 | 16.7773 | 5.8949 | 12.2711 | 7.3875 | 9.9235 | -0.0342 | -0.1007 | -0.1242 | -0.0535 | -0.0003 | 0.0001 | -0.0001 | 0.0001 | -0.0197 | 0.0093 | 0.0025 | -359.8327 | 17.3391 | -359.8634 | 18.1563 | -360.0419 | 17.4418 | -360.1342 | 18.029 | -351.4997 | 17.949 | -351.4597 | 17.4644
12:55 | 6003 | -35.1967 | -13.1474 | 1.9809 | 220.0422 | 462.0668 | 439.3095 | 0.0388 | -14.7902 | 38.4296 | 23.3166 | 27.459 | 14.6635 | 13.2596 | -9.0845 | 19.4664 | 30.5313 | 13.3336 | 10.8998 | 7.1398 | 9.7602 | -7.1622 | -10.1108 | 34.7431 | 12.3772 | 21.6828 | 26.5032 | 30.8563 | 29.107 | 48.6461 | 16.7863 | 5.8952 | 12.271 | 7.3907 | 9.9233 | 0.0086 | -0.1007 | -0.0725 | -0.1175 | 0.0001 | -0.0005 | -0.0002 | -0.0001 | 0.0265 | -0.0281 | 0.0059 | -359.7957 | 17.372 | -359.9619 | 18.2097 | -360.0788 | 17.4048 | -360.0358 | 17.9962 | -351.4782 | 17.9756 | -351.5305 | 17.5178
12:55 | 6004 | -35.2371 | -13.1622 | 1.8151 | 220.068 | 461.8332 | 439.2516 | 0.0861 | -14.8289 | 38.3528 | 23.299 | 27.3411 | 14.6066 | 13.3302 | -9.0821 | 19.3795 | 30.4349 | 13.3359 | 10.8971 | 7.1361 | 9.7595 | -7.1589 | -10.0328 | 34.7071 | 12.259 | 21.6403 | 26.5041 | 30.8869 | 29.139 | 48.6515 | 16.806 | 5.8938 | 12.2676 | 7.3896 | 9.9242 | -0.0128 | -0.1007 | -0.0725 | -0.0535 | 0.0004 | -0.0005 | -0.0002 | -0.0004 | -0.0042 | 0.0114 | 0.0146 | -359.7896 | 17.335 | -359.8265 | 18.1687 | -360.0634 | 17.4541 | -360.1527 | 18.029 | -351.4474 | 17.9428 | -351.4628 | 17.4911
12:55 | 6005 | -35.2878 | -13.1127 | [7 empty] | 23.2681 | 27.3617 | 14.5414 | 13.3729 | -9.1152 | 19.5275 | 30.4783 | 13.3339 | 10.897 | 7.1374 | 9.76 | -7.0419 | -9.9988 | 34.7288 | 12.1863 | 21.6812 | 26.2789 | 30.8306 | 29.1308 | 48.6809 | 16.7809 | 5.8956 | 12.2689 | 7.3892 | 9.9214 | 0.0406 | -0.062 | -0.1242 | -0.0321 | 0.0001 | -0.0003 | -0.0001 | 0.0001 | -0.0325 | 0.0468 | 0.0306 | -359.8142 | 17.3884 | -359.9527 | 18.183 | -360.0481 | 17.3966 | -360.0511 | 18.0064 | -351.4782 | 17.988 | -351.5397 | 17.4931
12:55 | 6006 | -35.1812 | -13.1143 | [7 empty] | 23.2419 | 27.4674 | 14.6632 | 13.3161 | -9.1223 | 19.3431 | 30.4037 | 13.3344 | 10.9025 | 7.1366 | 9.7594 | -7.1348 | -10.1162 | 34.6774 | 12.2598 | 21.6779 | 26.47 | 30.8562 | 29.0944 | 48.6098 | 16.8281 | 5.8955 | 12.2711 | 7.3879 | 9.9227 | 0.0086 | -0.0878 | -0.0854 | -0.0535 | -0.0002 | 0.0004 | 0 | 0.0002 | -0.0224 | 0.0161 | -0.0023 | -359.7742 | 17.3248 | -359.8327 | 18.1892 | -360.0911 | 17.448 | -360.1281 | 18.0023 | -351.4197 | 17.9366 | -351.4597 | 17.5116
12:55 | 6007 | -35.2061 | -13.0521 | [7 empty] | 23.2265 | 27.3405 | 14.5369 | 13.2433 | -9.0758 | 19.3792 | 30.3662 | 13.3342 | 10.9 | 7.1384 | 9.7574 | -7.1733 | -10.0138 | 34.6708 | 12.2812 | 21.5976 | 26.4305 | 30.8333 | 29.1744 | 48.6618 | 16.8158 | 5.8953 | 12.2684 | 7.3941 | 9.9222 | -0.0128 | -0.062 | -0.1113 | -0.0321 | -0.0004 | 0.0005 | 0 | 0 | 0.0127 | -0.0001 | 0.0318 | -359.885 | 17.374 | -359.8942 | 18.1707 | -360.0234 | 17.3946 | -360.1004 | 18.027 | -351.4782 | 17.9736 | -351.5151 | 17.4808
12:55 | 6008 | -35.1885 | -13.1044 | [7 empty] | 23.1858 | 27.2918 | 14.6523 | 13.3105 | -9.1445 | 19.3438 | 30.4196 | 13.335 | 10.9023 | 7.1406 | 9.7594 | -7.1478 | -9.9978 | 34.8107 | 12.234 | 21.5207 | 26.4598 | 30.8332 | 29.1324 | 48.5554 | 16.7618 | 5.8958 | 12.2683 | 7.3878 | 9.922 | 0.0299 | -0.0491 | -0.0854 | -0.0107 | -0.0003 | -0.0003 | 0.0002 | 0.0001 | 0.0038 | 0.0147 | 0.0029 | -359.7619 | 17.3289 | -359.8911 | 18.1994 | -360.1034 | 17.4295 | -360.0788 | 17.9818 | -351.3797 | 17.9325 | -351.4813 | 17.5096
12:55 | 6009 | -35.1926 | -13.0474 | [7 empty] | 23.1694 | 27.3361 | 14.6333 | 13.3292 | -9.1623 | 19.331 | 30.3846 | 13.3345 | 10.8973 | 7.1412 | 9.7603 | -7.1689 | -10.0397 | 34.758 | 12.2553 | 21.5487 | 26.4244 | 30.7771 | 29.137 | 48.5671 | 16.785 | 5.896 | 12.2715 | 7.3888 | 9.9224 | -0.0128 | -0.0491 | -0.1372 | -0.0855 | 0.0004 | -0.0004 | 0 | 0.0001 | 0.0114 | 0.0011 | 0.0125 | -359.8388 | 17.3474 | -359.8665 | 18.1502 | -359.9804 | 17.4007 | -360.1096 | 18.029 | -351.5059 | 17.9572 | -351.4905 | 17.4521
12:55 | 6010 | -35.2372 | -13.0272 | [7 empty] | 23.1486 | 27.419 | 14.573 | 13.3441 | -9.2529 | 19.3174 | 30.4281 | 13.3346 | 10.8979 | 7.1381 | 9.7581 | -7.1547 | -9.9909 | 34.8043 | 12.1619 | 21.5294 | 26.4257 | 30.7865 | 29.1941 | 48.6466 | 16.8826 | 5.8961 | 12.2721 | 7.3874 | 9.9229 | 0.0513 | -0.0749 | -0.1242 | -0.0534 | 0.0004 | -0.0004 | 0.0002 | 0.0004 | -0.0324 | 0.017 | 0.0138 | -359.7403 | 17.3494 | -359.9281 | 18.2015 | -360.0942 | 17.4151 | -360.0665 | 17.9736 | -351.4289 | 17.9448 | -351.5305 | 17.5178
12:55 | 6011 | -35.2113 | -13.1003 | [7 empty] | 23.187 | 27.4373 | 14.7857 | 13.3949 | -9.2149 | 19.3579 | 30.4356 | 13.3342 | 10.9012 | 7.1326 | 9.7596 | -7.1429 | -10.0213 | 34.7941 | 12.1692 | 21.4886 | 26.423 | 30.7901 | 29.1498 | 48.6686 | 16.8603 | 5.895 | 12.2755 | 7.3939 | 9.9234 | -0.0235 | -0.1007 | -0.0854 | -0.0321 | 0.0001 | 0.0001 | 0.0002 | 0 | -0.0462 | 0.0344 | -0.008 | -359.7927 | 17.3371 | -359.8357 | 18.1543 | -360.0481 | 17.4213 | -360.1219 | 18.0331 | -351.4474 | 17.9305 | -351.4443 | 17.4664
12:55 | 6012 | -35.1825 | -13.1642 | [7 empty] | 23.2123 | 27.3348 | 14.6638 | 13.2867 | -9.1171 | 19.3783 | 30.4205 | 13.3346 | 10.8984 | 7.1358 | 9.7599 | -7.1204 | -10.0498 | 34.8308 | 12.1824 | 21.4384 | 26.4302 | 30.7567 | 29.1449 | 48.6925 | 16.8158 | 5.8954 | 12.2716 | 7.3891 | 9.9222 | -0.0021 | -0.1136 | -0.0725 | -0.0535 | -0.0004 | 0.0004 | 0.0001 | -0.0002 | -0.0427 | 0.0309 | 0.0386 | -359.765 | 17.3515 | -359.9127 | 18.1912 | -360.045 | 17.3966 | -360.0296 | 17.9798 | -351.4197 | 17.9633 | -351.5151 | 17.4972
12:56 | 6013 | -35.2111 | -13.1187 | [7 empty] | 23.1812 | 27.3416 | 14.6493 | 13.3248 | -9.1184 | 19.4561 | 30.3879 | 13.3356 | 10.9022 | 7.1378 | 9.7616 | -7.16 | -10.0639 | 34.9118 | 12.2841 | 21.4481 | 26.4629 | 30.7608 | 29.1912 | 48.6918 | 16.8398 | 5.8962 | 12.2724 | 7.3878 | 9.9234 | -0.0021 | -0.062 | -0.1113 | -0.0641 | -0.0002 | 0.0004 | 0.0001 | 0.0001 | 0.0133 | 0.02 | 0.0325 | -359.7557 | 17.3083 | -359.8327 | 18.1625 | -360.0573 | 17.4295 | -360.1034 | 18.0003 | -351.4105 | 17.9202 | -351.432 | 17.4788
12:56 | 6014 | -35.1669 | -13.0465 | [7 empty] | 23.1645 | 27.3324 | 14.6207 | 13.3716 | -9.0233 | 19.3543 | 30.4214 | 13.3353 | 10.8992 | 7.1356 | 9.7614 | -7.2663 | -10.0224 | 34.8275 | 12.3785 | 21.5425 | 26.4416 | 30.781 | 29.2282 | 48.678 | 16.864 | 5.8966 | 12.2733 | 7.3876 | 9.9234 | -0.0128 | -0.1136 | -0.1113 | -0.0428 | 0.0001 | -0.0002 | 0 | 0.0002 | 0.0148 | -0.0116 | 0.0282 | -359.805 | 17.3597 | -359.8757 | 18.1481 | -360.0019 | 17.3884 | -360.0265 | 17.9982 | -351.4597 | 17.9654 | -351.4874 | 17.4685
12:56 | 6015 | -35.264 | -13.0329 | [7 empty] | 23.2149 | 27.3366 | 14.6141 | 13.3277 | -8.923 | 19.296 | 30.4682 | 13.3359 | 10.8988 | 7.1374 | 9.7602 | -7.268 | -10.0648 | 34.8781 | 12.4083 | 21.5979 | 26.5213 | 30.7984 | 29.1789 | 48.7083 | 16.7086 | 5.8957 | 12.2722 | 7.3878 | 9.9239 | -0.0662 | -0.0749 | -0.1113 | -0.0428 | 0.0004 | -0.0005 | 0.0002 | 0.0001 | 0.018 | -0.0264 | 0.0142 | -359.7219 | 17.3083 | -359.8573 | 18.1748 | -360.0511 | 17.4069 | -360.0634 | 17.9654 | -351.3643 | 17.9264 | -351.4443 | 17.4849
12:56 | 6016 | -35.2418 | -13.0432 | [7 empty] | 23.2237 | 27.2402 | 14.6199 | 13.2932 | -9.0168 | 19.3553 | 30.5038 | 13.3366 | 10.9023 | 7.1363 | 9.7604 | -7.2889 | -10.0261 | 34.8426 | 12.4071 | 21.5899 | 26.5815 | 30.787 | 29.2254 | 48.792 | 16.7542 | 5.8953 | 12.2759 | 7.3879 | 9.9238 | 0.0086 | -0.1007 | -0.0596 | -0.0214 | 0.0004 | -0.0003 | 0 | -0.0002 | -0.0295 | 0.0155 | 0.0002 | -359.7927 | 17.3371 | -359.8265 | 18.1276 | -359.9619 | 17.3966 | -360.0481 | 17.9941 | -351.4043 | 17.9346 | -351.4259 | 17.4582
12:56 | 6017 | -35.1862 | -13.0426 | [7 empty] | 23.2645 | 27.2546 | 14.5903 | 13.2571 | -8.9667 | 19.3773 | 30.5886 | 13.3352 | 10.9016 | 7.1357 | 9.761 | -7.2426 | -9.9389 | 34.8931 | 12.4278 | 21.6443 | 26.6875 | 30.9037 | 29.2228 | 48.7275 | 16.7666 | 5.8944 | 12.2731 | 7.392 | 9.925 | 0.0192 | -0.1266 | -0.1372 | -0.0535 | 0 | 0.0001 | -0.0002 | 0.0001 | -0.0256 | 0.0275 | 0.0345 | -359.765 | 17.3453 | -359.8696 | 18.1748 | -360.0265 | 17.3884 | -360.0327 | 17.9613 | -351.4043 | 17.9325 | -351.4751 | 17.4829
12:56 | 6018 | -35.1411 | -13.0175 | [7 empty] | 23.2909 | 27.3262 | 14.6279 | 13.2091 | -8.9604 | 19.361 | 30.539 | 13.337 | 10.901 | 7.1391 | 9.7616 | -7.1535 | -10.0022 | 34.891 | 12.4421 | 21.668 | 26.6521 | 30.8567 | 29.2034 | 48.7802 | 16.7969 | 5.8941 | 12.2714 | 7.3908 | 9.9233 | 0.0086 | -0.0878 | -0.1113 | -0.0214 | -0.0002 | 0.0005 | -0.0001 | 0.0001 | 0.0092 | 0.0129 | 0.0201 | -359.808 | 17.3289 | -359.8173 | 18.1481 | -360.0019 | 17.409 | -360.0727 | 17.9962 | -351.4166 | 17.9264 | -351.4259 | 17.4603
12:56 | 6019 | -35.0676 | -13.0123 | [7 empty] | 23.3701 | 27.4675 | 14.8553 | 13.2128 | -8.8902 | 19.3187 | 30.6524 | 13.3377 | 10.9006 | 7.1394 | 9.7617 | -7.2249 | -9.9721 | 34.8296 | 12.4287 | 21.638 | 26.556 | 30.7489 | 29.1921 | 48.7672 | 16.7249 | 5.8949 | 12.2719 | 7.3892 | 9.9243 | 0.0086 | -0.062 | -0.0984 | -0.0748 | -0.0001 | 0.0002 | 0.0001 | -0.0001 | -0.0027 | 0.006 | -0.0016 | -359.7373 | 17.3638 | -359.8788 | 18.1687 | -360.0419 | 17.3761 | -360.0142 | 17.9859 | -351.3766 | 17.9531 | -351.4628 | 17.4747
12:56 | 6020 | -35.0445 | -13.0642 | [7 empty] | 23.3579 | 27.4083 | 14.7333 | 13.1605 | -8.8897 | 19.3291 | 30.6701 | 13.3377 | 10.8991 | 7.1395 | 9.7621 | -7.2531 | -9.848 | 34.7722 | 12.4718 | 21.6481 | 26.5336 | 30.8268 | 29.1825 | 48.7683 | 16.7972 | 5.8956 | 12.2713 | 7.3869 | 9.9224 | -0.0021 | -0.1524 | -0.0596 | -0.0641 | 0.0002 | -0.0004 | 0.0002 | 0 | -0.0317 | 0.0415 | 0.0017 | -359.7773 | 17.3412 | -359.8511 | 18.1543 | -360.0204 | 17.411 | -360.0634 | 17.99 | -351.4105 | 17.9202 | -351.4566 | 17.4644
12:56 | 6021 | -35.033 | -13.1188 | [7 empty] | 23.4206 | 27.4457 | 14.7544 | 13.1986 | -8.8894 | 19.372 | 30.7286 | 13.337 | 10.9005 | 7.1401 | 9.7608 | -7.2685 | -9.807 | 34.651 | 12.5437 | 21.5469 | 26.5709 | 30.7649 | 29.249 | 48.77 | 16.8307 | 5.8943 | 12.2735 | 7.3885 | 9.9229 | -0.0021 | -0.0491 | -0.1242 | -0.0534 | 0.0005 | -0.0005 | 0.0001 | 0.0001 | 0.0154 | -0.0026 | 0.0348 | -359.7896 | 17.3823 | -359.8727 | 18.1687 | -360.0173 | 17.3946 | -360.0634 | 17.9839 | -351.4074 | 17.9469 | -351.4751 | 17.4603
12:56 | 6022 | -35.0403 | -13.0762 | [7 empty] | 23.3563 | 27.388 | 14.6055 | 13.1422 | -8.8776 | 19.3731 | 30.796 | 13.3355 | 10.902 | 7.1367 | 9.7606 | -7.2444 | -9.8215 | 34.6425 | 12.6027 | 21.5409 | 26.4883 | 30.7537 | 29.2353 | 48.8428 | 16.9079 | 5.896 | 12.2723 | 7.388 | 9.9225 | -0.0235 | -0.0878 | -0.176 | -0.0641 | 0.0003 | -0.0002 | -0.0001 | 0.0002 | -0.0275 | 0.0501 | 0.0137 | -359.7957 | 17.3638 | -359.8727 | 18.1728 | -360.0327 | 17.4151 | -360.0973 | 17.9921 | -351.4074 | 17.9346 | -351.4659 | 17.4603
12:56 | 6023 | -35.0704 | -13.0079 | [7 empty] | 23.3599 | 27.4145 | 14.6995 | 13.2601 | -8.8942 | 19.3779 | 30.7369 | 13.3373 | 10.8999 | 7.1346 | 9.7619 | -7.5213 | -9.9204 | 34.537 | 12.5896 | 21.6181 | 26.5433 | 30.8212 | 29.1833 | 48.7647 | 16.8406 | 5.8942 | 12.2738 | 7.3873 | 9.9223 | 0.0086 | -0.1007 | -0.0854 | -0.0962 | 0 | 0.0004 | 0.0002 | 0.0001 | -0.0009 | 0.023 | 0.032 | -359.7742 | 17.3823 | -359.8757 | 18.1584 | -360.0204 | 17.4048 | -360.0727 | 17.9921 | -351.3951 | 17.9387 | -351.4843 | 17.4664
12:56 | 6024 | -35.018 | -12.9767 | [7 empty] | 23.2998 | 27.332 | 14.6945 | 13.1983 | -9.0131 | 19.3843 | 30.8359 | 13.3377 | 10.8973 | 7.1324 | 9.7606 | -7.4578 | -9.9678 | 34.5439 | 12.5982 | 21.6822 | 26.4988 | 30.8745 | 29.1538 | 48.7971 | 16.7576 | 5.8954 | 12.2743 | 7.3921 | 9.9227 | -0.0021 | -0.1395 | -0.0984 | -0.1389 | -0.0005 | 0.0004 | 0.0001 | -0.0001 | -0.0361 | 0.0531 | 0.0281 | -359.7742 | 17.3617 | -359.9096 | 18.1604 | -360.0173 | 17.4028 | -360.0604 | 17.9859 | -351.4074 | 17.9325 | -351.4628 | 17.4644
12:56 | 6025 | -35.0592 | -13.0197 | [7 empty] | 23.2927 | 27.413 | 14.7465 | 13.2429 | -9.033 | 19.3479 | 30.8361 | 13.3371 | 10.9021 | 7.1366 | 9.7603 | -7.4042 | -9.9059 | 34.5991 | 12.5846 | 21.6878 | 26.4516 | 30.9221 | 29.2346 | 48.7058 | 16.7994 | 5.894 | 12.2699 | 7.3867 | 9.924 | 0.0192 | -0.1911 | -0.2277 | -0.1923 | 0 | 0 | -0.0002 | 0.0002 | 0.012 | -0.0015 | -0.0161 | -359.8204 | 17.3782 | -359.8911 | 18.142 | -360.0327 | 17.4028 | -360.0573 | 17.9982 | -351.432 | 17.9387 | -351.4413 | 17.4644
12:56 | 6026 | -35.0223 | -13.0107 | [7 empty] | 23.3247 | 27.3994 | 14.7003 | 13.1561 | -9.062 | 19.3472 | 30.8447 | 13.335 | 10.8984 | 7.1346 | 9.7614 | -7.3241 | -10.0131 | 34.5403 | 12.68 | 21.7468 | 26.7129 | 30.9502 | 29.2856 | 48.8038 | 16.8503 | 5.8952 | 12.2753 | 7.3902 | 9.9241 | -0.0128 | -0.1266 | -0.2536 | -0.0748 | 0.0003 | -0.0005 | 0.0001 | 0.0002 | 0.0106 | 0.014 | 0.0217 | -359.7834 | 17.3761 | -359.8727 | 18.1481 | -360.0327 | 17.4069 | -360.0758 | 17.988 | -351.4074 | 17.9325 | -351.4659 | 17.4685
12:56 | 6027 | -35.0578 | -13.0504 | [7 empty] | 23.304 | 27.3477 | 14.8473 | 13.135 | -8.9331 | 19.3938 | 30.8366 | 13.3346 | 10.8995 | 7.1397 | 9.7599 | -7.4322 | -9.9629 | 34.5931 | 12.6318 | 21.7754 | 26.6144 | 30.9397 | 29.2726 | 48.7244 | 16.8546 | 5.8956 | 12.2744 | 7.3899 | 9.924 | -0.0448 | -0.2556 | -0.163 | -0.1175 | 0.0004 | -0.0004 | -0.0002 | -0.0002 | 0.001 | 0.0016 | 0.0132 | -359.8234 | 17.3699 | -359.845 | 18.1276 | -360.0173 | 17.3987 | -360.0665 | 17.9962 | -351.4166 | 17.9428 | -351.432 | 17.4541
12:56 | 6028 | -34.979 | -13.0099 | [7 empty] | 23.2567 | 27.3131 | 14.7028 | 13.1491 | -8.9628 | 19.4089 | 30.7905 | 13.3362 | 10.9014 | 7.1421 | 9.7602 | -7.3776 | -9.9641 | 34.6335 | 12.6483 | 21.7124 | 26.4227 | 30.8435 | 29.2387 | 48.7261 | 16.864 | 5.8969 | 12.2712 | 7.3926 | 9.9239 | -0.0128 | -0.1911 | -0.2148 | -0.1282 | 0.0002 | 0 | -0.0001 | 0 | 0.0062 | 0 | 0.0132 | -359.7619 | 17.3576 | -359.8604 | 18.1461 | -360.0511 | 17.4028 | -360.0573 | 17.9777 | -351.3828 | 17.9387 | -351.4751 | 17.4685
12:56 | 6029 | -34.9092 | -12.9489 | [7 empty] | 23.299 | 27.4063 | 14.731 | 13.1809 | -8.9575 | 19.3473 | 30.7929 | 13.3357 | 10.8992 | 7.1408 | 9.7608 | -7.4167 | -10.0676 | 34.4718 | 12.5752 | 21.723 | 26.5255 | 30.919 | 29.224 | 48.6934 | 16.8331 | 5.897 | 12.2729 | 7.3908 | 9.9246 | 0.0086 | -0.1653 | -0.163 | -0.1175 | -0.0004 | 0.0002 | -0.0002 | 0 | -0.0041 | 0.0164 | 0.0353 | -359.7957 | 17.3679 | -359.8634 | 18.1235 | -360.0204 | 17.3966 | -360.0604 | 18.0023 | -351.4166 | 17.9325 | -351.4289 | 17.45
12:56 | 6030 | -34.8746 | -12.8722 | [7 empty] | 23.2434 | 27.4294 | 14.853 | 13.2495 | -8.922 | 19.4125 | 30.7736 | 13.3352 | 10.9013 | 7.1407 | 9.7609 | -7.5697 | -10.0153 | 34.5371 | 12.5718 | 21.6627 | 26.5483 | 30.8052 | 29.2761 | 48.7619 | 16.8959 | 5.8958 | 12.2735 | 7.3922 | 9.9237 | -0.0341 | -0.1911 | -0.2277 | -0.1496 | -0.0004 | 0.0004 | 0 | 0.0001 | 0.0033 | 0.0001 | 0.0295 | -359.7988 | 17.3802 | -359.9434 | 18.1481 | -360.0204 | 17.3946 | -360.0327 | 17.9798 | -351.4043 | 17.9551 | -351.472 | 17.4767
12:56 | 6031 | -34.9042 | -12.8113 | [7 empty] | 23.238 | 27.3209 | 14.8409 | 13.2416 | -9.053 | 19.3845 | 30.8157 | 13.3368 | 10.9036 | 7.1409 | 9.7611 | -7.5113 | -10.0939 | 34.5022 | 12.6633 | 21.7043 | 26.5802 | 30.9041 | 29.2094 | 48.8026 | 16.8539 | 5.8955 | 12.2747 | 7.388 | 9.9229 | -0.0021 | -0.1653 | -0.1889 | -0.0748 | 0 | -0.0002 | 0.0002 | -0.0002 | -0.0012 | 0.0143 | 0.0153 | -359.7865 | 17.3699 | -359.8696 | 18.144 | -360.045 | 17.4192 | -360.1158 | 18.0064 | -351.4043 | 17.9325 | -351.4474 | 17.4685
12:56 | 6032 | -34.8529 | -12.7709 | [7 empty] | 23.3373 | 27.416 | 14.8214 | 13.2922 | -8.868 | 19.457 | 30.8517 | 13.3357 | 10.9065 | 7.1401 | 9.7618 | -7.5081 | -10.0297 | 34.5096 | 12.682 | 21.6177 | 26.5609 | 30.8449 | 29.2427 | 48.7214 | 16.8264 | 5.8959 | 12.2775 | 7.394 | 9.9242 | -0.0235 | -0.1911 | -0.2018 | -0.0855 | 0.0003 | -0.0005 | -0.0003 | -0.0001 | 0.0069 | -0.0052 | 0.0318 | -359.848 | 17.3966 | -359.9034 | 18.1584 | -360.0481 | 17.3823 | -360.0604 | 18.0003 | -351.4413 | 17.9613 | -351.4874 | 17.4623
12:56 | 6033 | -34.9445 | -12.9107 | [7 empty] | 23.2831 | 27.3952 | 14.8001 | 13.2576 | -8.943 | 19.3915 | 30.7437 | 13.3368 | 10.9058 | 7.1392 | 9.7604 | -7.5755 | -10.0594 | 34.5086 | 12.6739 | 21.645 | 26.5249 | 30.8633 | 29.2042 | 48.701 | 16.8636 | 5.8974 | 12.2777 | 7.392 | 9.9249 | -0.0021 | -0.1782 | -0.1372 | -0.1175 | 0.0003 | -0.0005 | 0 | 0.0002 | 0.0151 | 0.0084 | 0.0221 | -359.7957 | 17.3638 | -359.9034 | 18.1625 | -360.0696 | 17.4254 | -360.0942 | 17.9982 | -351.4259 | 17.9448 | -351.4905 | 17.4788
12:56 | 6034 | -34.9041 | -12.8631 | [7 empty] | 23.3187 | 27.4202 | 14.7009 | 13.243 | -8.9076 | 19.3799 | 30.6937 | 13.3365 | 10.9043 | 7.135 | 9.7601 | -7.523 | -10.0743 | 34.4307 | 12.6362 | 21.5866 | 26.5255 | 30.8757 | 29.1633 | 48.6884 | 16.8167 | 5.8961 | 12.2754 | 7.393 | 9.9247 | 0.0086 | -0.1265 | -0.1113 | -0.1282 | -0.0001 | 0.0001 | 0.0001 | 0.0001 | -0.004 | 0.041 | 0.0255 | -359.8357 | 17.4007 | -359.9219 | 18.1399 | -360.0358 | 17.3946 | -360.1004 | 18.0229 | -351.472 | 17.9592 | -351.472 | 17.4603
12:56 | 6035 | -34.8371 | -12.8042 | [7 empty] | 23.3381 | 27.4587 | 14.7963 | 13.3669 | -8.962 | 19.3879 | 30.6897 | 13.3354 | 10.9033 | 7.1387 | 9.7609 | -7.546 | -10.0006 | 34.4557 | 12.4772 | 21.5856 | 26.5655 | 30.8497 | 29.1376 | 48.6074 | 16.7843 | 5.8953 | 12.2742 | 7.3888 | 9.9236 | -0.0021 | -0.1782 | -0.176 | -0.0641 | -0.0004 | 0.0004 | 0.0002 | 0.0002 | 0.0161 | -0.0318 | 0.0064 | -359.8111 | 17.3864 | -359.9096 | 18.1851 | -360.0973 | 17.4048 | -360.1034 | 17.9982 | -351.4136 | 17.9572 | -351.5397 | 17.5116
12:56 | 6036 | -34.884 | -12.8385 | [7 empty] | 23.3974 | 27.449 | 14.7597 | 13.3853 | -8.8888 | 19.4842 | 30.8774 | 13.3369 | 10.9048 | 7.1391 | 9.7607 | -7.5372 | -10.0352 | 34.4237 | 12.5147 | 21.5501 | 26.4982 | 30.8185 | 29.1557 | 48.6073 | 16.7844 | 5.8964 | 12.2794 | 7.3906 | 9.925 | -0.0128 | -0.1782 | -0.1501 | -0.0748 | -0.0004 | 0.0003 | -0.0001 | 0 | -0.0105 | 0.0358 | 0.0344 | -359.888 | 17.3864 | -359.8696 | 18.1461 | -360.0665 | 17.4131 | -360.1496 | 18.0352 | -351.4628 | 17.9531 | -351.4628 | 17.4767
12:56 | 6037 | -34.8674 | -12.8842 | [7 empty] | 23.3046 | 27.4898 | 14.7213 | 13.3277 | -8.9425 | 19.4262 | 30.8623 | 13.3373 | 10.9062 | 7.1355 | 9.7615 | -7.6847 | -10.1026 | 34.454 | 12.5073 | 21.5231 | 26.5627 | 30.7818 | 29.215 | 48.5914 | 16.8026 | 5.8972 | 12.2777 | 7.3919 | 9.9242 | -0.0342 | -0.2298 | -0.1889 | -0.1709 | 0.0001 | -0.0002 | -0.0002 | 0.0001 | -0.0118 | 0.046 | 0.0032 | -359.8542 | 17.3925 | -359.9496 | 18.181 | -360.0973 | 17.3925 | -360.0788 | 18.0064 | -351.4289 | 17.9839 | -351.5182 | 17.4993
12:56 | 6038 | -34.7891 | -12.7993 | [7 empty] | 23.367 | 27.5284 | 14.7671 | 13.482 | -8.9668 | 19.4189 | 30.7872 | 13.3382 | 10.9059 | 7.1372 | 9.762 | -7.6973 | -10.0552 | 34.4397 | 12.4538 | 21.5182 | 26.4911 | 30.7639 | 29.2057 | 48.6883 | 16.8261 | 5.8974 | 12.2744 | 7.3929 | 9.9251 | -0.0555 | -0.1524 | -0.1889 | -0.1069 | 0.0004 | -0.0006 | 0.0001 | 0.0001 | 0.0173 | 0.0017 | 0.0182 | -359.7896 | 17.3556 | -359.8573 | 18.1522 | -360.0665 | 17.4315 | -360.1219 | 18.0249 | -351.4505 | 17.9448 | -351.4628 | 17.4767
12:56 | 6039 | -34.8223 | -12.8545 | [7 empty] | 23.4354 | 27.6287 | 14.9726 | 13.5603 | -9.0292 | 19.3807 | 30.7539 | 13.3385 | 10.9061 | 7.1393 | 9.7609 | -7.6748 | -10.1049 | 34.373 | 12.533 | 21.5672 | 26.541 | 30.8302 | 29.2428 | 48.6636 | 16.8316 | 5.8973 | 12.2774 | 7.3906 | 9.9233 | 0.0299 | -0.1782 | -0.176 | -0.0855 | 0.0003 | -0.0003 | 0.0002 | -0.0001 | -0.0225 | 0.0333 | 0.0151 | -359.8542 | 17.4254 | -359.9434 | 18.1666 | -360.0511 | 17.374 | -360.0665 | 18.0249 | -351.4597 | 17.9962 | -351.5243 | 17.4808
12:56 | 6040 | -34.8505 | -12.81 | [7 empty] | 23.4549 | 27.5863 | 14.7645 | 13.4855 | -8.8597 | 19.4144 | 30.8523 | 13.3375 | 10.9057 | 7.1414 | 9.7618 | -7.6385 | -10.0626 | 34.5063 | 12.5328 | 21.5644 | 26.4873 | 30.8367 | 29.2667 | 48.6599 | 16.8837 | 5.8967 | 12.2742 | 7.3914 | 9.9238 | 0.0192 | -0.1395 | -0.1113 | -0.1282 | -0.0003 | 0 | -0.0002 | 0 | -0.0035 | 0.0074 | 0.011 | -359.808 | 17.3617 | -359.888 | 18.1666 | -360.125 | 17.4356 | -360.1435 | 18.0208 | -351.4382 | 17.9366 | -351.472 | 17.4952
12:56 | 6041 | -34.95 | -12.8315 | [7 empty] | 23.4182 | 27.5759 | 14.7224 | 13.5235 | -8.8442 | 19.4465 | 30.7317 | 13.3378 | 10.9056 | 7.1396 | 9.7609 | -7.6175 | -10.0684 | 34.5345 | 12.4642 | 21.5953 | 26.4885 | 30.8737 | 29.2735 | 48.6082 | 16.8836 | 5.8969 | 12.2748 | 7.3911 | 9.9238 | -0.0021 | -0.1653 | -0.176 | -0.0855 | -0.0004 | 0.0004 | -0.0002 | 0 | 0.0061 | 0.023 | 0.0118 | -359.8419 | 17.4048 | -359.925 | 18.1502 | -360.0173 | 17.3946 | -360.0881 | 18.0352 | -351.4782 | 17.988 | -351.5213 | 17.4829
12:56 | 6042 | -34.9286 | -12.8776 | [7 empty] | 23.5619 | 27.5325 | 14.9008 | 13.7237 | -8.9799 | 19.4906 | 30.814 | 13.3371 | 10.9073 | 7.145 | 9.761 | -7.5367 | -10.033 | 34.5575 | 12.5405 | 21.5596 | 26.4466 | 30.7927 | 29.2298 | 48.6767 | 16.7945 | 5.895 | 12.2714 | 7.3919 | 9.9226 | -0.0235 | -0.1395 | -0.1501 | -0.1175 | -0.0003 | 0.0001 | -0.0002 | -0.0001 | 0.0138 | -0.0015 | 0.0275 | -359.7865 | 17.3658 | -359.9034 | 18.1789 | -360.0973 | 17.4274 | -360.0942 | 18.0064 | -351.4228 | 17.9428 | -351.4874 | 17.5137
12:56 | 6043 | -34.9218 | -12.8487 | [7 empty] | 23.4549 | 27.5534 | 14.8501 | 13.7151 | -8.9315 | 19.5226 | 30.762 | 13.3381 | 10.9036 | 7.1435 | 9.7616 | -7.5527 | -10.0226 | 34.5227 | 12.4089 | 21.6428 | 26.4773 | 30.8051 | 29.2524 | 48.7132 | 16.8881 | 5.897 | 12.2749 | 7.3937 | 9.924 | -0.0235 | -0.1653 | -0.2018 | -0.1496 | 0.0001 | -0.0005 | 0 | 0.0001 | 0.0216 | -0.0142 | 0.0224 | -359.8942 | 17.3782 | -359.9065 | 18.1296 | -360.0081 | 17.4007 | -360.1096 | 18.0331 | -351.4997 | 17.9654 | -351.4782 | 17.4705
12:56 | 6044 | -34.9268 | -12.8937 | [7 empty] | 23.3793 | 27.5892 | 14.7602 | 13.7228 | -8.9909 | 19.5002 | 30.754 | 13.3381 | 10.9037 | 7.1421 | 9.7608 | -7.5212 | -9.9644 | 34.6038 | 12.3779 | 21.5791 | 26.3831 | 30.7513 | 29.2536 | 48.6785 | 16.8902 | 5.8963 | 12.2749 | 7.3924 | 9.9228 | -0.0235 | -0.1524 | -0.163 | -0.1069 | 0.0003 | -0.0004 | -0.0003 | 0 | 0.0073 | -0.0082 | 0.011 | -359.768 | 17.3802 | -359.9188 | 18.181 | -360.1004 | 17.4048 | -360.0696 | 17.9921 | -351.4136 | 17.9531 | -351.5582 | 17.5075
12:56 | 6045 | -34.9366 | -12.8714 | [7 empty] | 23.4755 | 27.6271 | 14.7415 | 13.7141 | -8.9264 | 19.4964 | 30.786 | 13.3374 | 10.9052 | 7.1433 | 9.7608 | -7.5126 | -10.0952 | 34.4714 | 12.3836 | 21.6392 | 26.4893 | 30.8278 | 29.2032 | 48.6292 | 16.8389 | 5.8974 | 12.2785 | 7.3919 | 9.9251 | -0.0448 | -0.1007 | -0.1889 | -0.0855 | 0 | -0.0002 | -0.0003 | 0 | -0.014 | 0.0155 | 0.0083 | -359.8511 | 17.3823 | -359.8511 | 18.1317 | -360.0327 | 17.4151 | -360.1281 | 18.0455 | -351.4659 | 17.9407 | -351.4382 | 17.4767
12:56 | 6046 | -34.9416 | -12.899 | [7 empty] | 23.5381 | 27.6169 | 14.7644 | 13.7634 | -8.868 | 19.5188 | 30.7197 | 13.3376 | 10.9031 | 7.1385 | 9.7611 | -7.6488 | -10.078 | 34.4094 | 12.3714 | 21.6772 | 26.4783 | 30.8104 | 29.1812 | 48.5837 | 16.8593 | 5.8957 | 12.2756 | 7.3918 | 9.9246 | -0.0021 | -0.1524 | -0.163 | -0.0962 | -0.0004 | 0.0003 | 0.0002 | 0 | -0.0162 | 0.0102 | 0.0037 | -359.7865 | 17.3905 | -359.9342 | 18.1666 | -360.0696 | 17.3823 | -360.0296 | 17.9921 | -351.4536 | 17.9592 | -351.512 | 17.5034
12:56 | 6047 | -34.963 | -12.9188 | [7 empty] | 23.5291 | 27.6895 | 14.788 | 13.7191 | -8.8942 | 19.5433 | 30.7293 | 13.3369 | 10.9034 | 7.1422 | 9.7603 | -7.62 | -10.0997 | 34.3996 | 12.3368 | 21.6263 | 26.4885 | 30.8271 | 29.1365 | 48.572 | 16.7848 | 5.8985 | 12.2797 | 7.3932 | 9.9228 | -0.0341 | -0.1394 | -0.176 | -0.0641 | -0.0004 | 0.0003 | 0.0001 | 0 | -0.0243 | 0.0414 | 0.0303 | -359.7803 | 17.3474 | -359.8142 | 18.1214 | -360.0481 | 17.4213 | -360.1373 | 18.027 | -351.4382 | 17.9079 | -351.4351 | 17.4767
12:56 | 6048 | -34.9936 | -12.9362 | [7 empty] | 23.4669 | 27.6743 | 14.6492 | 13.5878 | -8.9295 | 19.5834 | 30.6929 | 13.3342 | 10.903 | 7.1431 | 9.7618 | -7.6053 | -10.1092 | 34.3627 | 12.4273 | 21.5992 | 26.4456 | 30.8196 | 29.2155 | 48.554 | 16.7537 | 5.8982 | 12.2795 | 7.3898 | 9.9223 | -0.0021 | -0.1395 | -0.1501 | -0.0962 | -0.0002 | 0 | -0.0002 | 0.0001 | -0.04 | 0.0388 | -0.0023 | -359.8234 | 17.4007 | -359.9065 | 18.1502 | -360.0388 | 17.3576 | -360.0388 | 18.0064 | -351.4782 | 17.9715 | -351.5274 | 17.4829
12:56 | 6049 | -34.9235 | -12.8964 | [7 empty] | 23.4968 | 27.7493 | 14.7607 | 13.649 | -8.8733 | 19.5791 | 30.7136 | 13.3357 | 10.9039 | 7.1419 | 9.7615 | -7.5753 | -10.0953 | 34.4793 | 12.3839 | 21.5406 | 26.519 | 30.7915 | 29.2681 | 48.5518 | 16.7811 | 5.8983 | 12.2786 | 7.3901 | 9.9197 | -0.0341 | -0.2169 | -0.1889 | -0.0962 | 0.0002 | -0.0005 | 0 | 0.0002 | -0.0403 | 0.0197 | 0.0093 | -359.7342 | 17.333 | -359.8419 | 18.1563 | -360.1004 | 17.4069 | -360.1004 | 17.9921 | -351.4351 | 17.914 | -351.4259 | 17.4993
12:56 | 6050 | -34.9931 | -12.8424 | [7 empty] | 23.537 | 27.7363 | 14.817 | 13.7066 | -8.9217 | 19.739 | 30.8403 | 13.3359 | 10.9029 | 7.1402 | 9.7626 | -7.6481 | -9.998 | 34.5752 | 12.4115 | 21.5625 | 26.4709 | 30.7733 | 29.2253 | 48.6179 | 16.814 | 5.8984 | 12.2819 | 7.3883 | 9.9239 | 0.0299 | -0.1782 | -0.1372 | -0.0962 | 0.0003 | -0.0005 | -0.0002 | -0.0001 | -0.0268 | 0.0171 | -0.0102 | -359.8142 | 17.3699 | -359.8634 | 18.1173 | -359.9681 | 17.3699 | -360.0604 | 18.0167 | -351.472 | 17.9551 | -351.4597 | 17.4664
12:56 | 6051 | -34.9769 | -12.8394 | [7 empty] | 23.5062 | 27.7212 | 14.9304 | 13.6703 | -8.9192 | 19.7135 | 30.7613 | 13.337 | 10.9011 | 7.1403 | 9.761 | -7.7152 | -10.1078 | 34.3488 | 12.3855 | 21.659 | 26.5053 | 30.8302 | 29.1638 | 48.632 | 16.8013 | 5.899 | 12.2824 | 7.3875 | 9.9237 | -0.0128 | -0.1524 | -0.1501 | -0.0855 | 0 | 0.0002 | -0.0002 | -0.0002 | 0.0069 | 0.0046 | -0.0077 | -359.7311 | 17.3515 | -359.885 | 18.1604 | -360.0911 | 17.3823 | -360.0481 | 17.9839 | -351.3582 | 17.9264 | -351.4966 | 17.5013
12:56 | 6052 | -34.96 | -12.8533 | [7 empty] | 23.4114 | 27.6606 | 14.8612 | 13.5506 | -8.9102 | 19.6433 | 30.8172 | 13.3366 | 10.9021 | 7.1387 | 9.7604 | -7.6902 | -10.0691 | 34.3315 | 12.4368 | 21.5876 | 26.5536 | 30.816 | 29.2426 | 48.6794 | 16.8567 | 5.897 | 12.2809 | 7.3868 | 9.9205 | 0.0086 | -0.1265 | -0.1889 | -0.0641 | -0.0003 | 0.0004 | -0.0003 | 0 | -0.0141 | 0.0098 | 0.0052 | -359.808 | 17.3494 | -359.8019 | 18.1071 | -359.9773 | 17.3905 | -360.1004 | 18.0249 | -351.4351 | 17.9223 | -351.4136 | 17.4726
12:56 | 6053 | -34.8941 | -12.8026 | [7 empty] | 23.3238 | 27.6908 | 14.7225 | 13.5429 | -8.9805 | 19.6655 | 30.8689 | 13.3367 | 10.9016 | 7.1421 | 9.7607 | -7.7385 | -10.1157 | 34.338 | 12.4118 | 21.5241 | 26.4716 | 30.7227 | 29.1885 | 48.615 | 16.7791 | 5.8977 | 12.2828 | 7.3863 | 9.9204 | 0.0086 | -0.1653 | -0.176 | -0.1282 | -0.0003 | 0.0005 | 0 | 0.0001 | -0.0097 | 0.0066 | 0.0128 | -359.7619 | 17.3823 | -359.9188 | 18.1563 | -360.0358 | 17.3576 | -360.0327 | 17.9839 | -351.4166 | 17.949 | -351.5305 | 17.4972
12:56 | 6054 | -34.8147 | -12.717 | [7 empty] | 23.3511 | 27.7356 | 14.7758 | 13.4626 | -8.9509 | 19.6187 | 30.8089 | 13.3365 | 10.8992 | 7.141 | 9.7615 | -7.6596 | -10.04 | 34.4162 | 12.4831 | 21.5709 | 26.4777 | 30.8258 | 29.2231 | 48.6656 | 16.8143 | 5.8972 | 12.2838 | 7.3874 | 9.9207 | 0.0086 | -0.204 | -0.1759 | -0.0855 | 0.0002 | -0.0002 | -0.0001 | -0.0001 | -0.0091 | 0.0509 | 0.0054 | -359.7465 | 17.3412 | -359.805 | 18.1153 | -360.0142 | 17.4069 | -360.0942 | 18.0044 | -351.3982 | 17.9038 | -351.4197 | 17.489
12:56 | 6055 | -34.8269 | -12.7302 | [7 empty] | 23.4109 | 27.7486 | 14.8515 | 13.4656 | -8.9767 | 19.6782 | 30.8545 | 13.3374 | 10.9007 | 7.1382 | 9.763 | -7.6195 | -10.0012 | 34.4061 | 12.3579 | 21.5903 | 26.4858 | 30.7635 | 29.2325 | 48.6159 | 16.9266 | 5.8976 | 12.2836 | 7.391 | 9.9217 | -0.0021 | -0.1653 | -0.2018 | -0.0641 | 0.0004 | -0.0006 | -0.0001 | 0 | -0.0342 | 0.0421 | 0.004 | -359.805 | 17.3843 | -359.8696 | 18.1337 | -360.0019 | 17.3515 | -360.0234 | 17.9982 | -351.4443 | 17.9531 | -351.4782 | 17.4747
12:56 | 6056 | -34.7603 | -12.7523 | [7 empty] | 23.4212 | 27.7544 | 14.944 | 13.3867 | -8.8747 | 19.7344 | 30.808 | 13.3364 | 10.9016 | 7.1385 | 9.7623 | -7.697 | -10.0644 | 34.531 | 12.4295 | 21.4367 | 26.3777 | 30.7602 | 29.2326 | 48.5945 | 16.9467 | 5.8978 | 12.2839 | 7.3914 | 9.9232 | 0.0086 | -0.1911 | -0.1889 | -0.0962 | 0.0004 | -0.0003 | -0.0001 | 0.0001 | 0.0202 | -0.0026 | -0.0186 | -359.7342 | 17.3309 | -359.8234 | 18.1399 | -360.0604 | 17.3987 | -360.0819 | 17.9798 | -351.3489 | 17.914 | -351.4413 | 17.4952
12:56 | 6057 | -34.7249 | -12.7921 | [7 empty] | 23.4426 | 27.8303 | 14.9467 | 13.4413 | -8.9628 | 19.81 | 30.9294 | 13.3366 | 10.901 | 7.1422 | 9.7617 | -7.5623 | -10.1414 | 34.4111 | 12.4303 | 21.4993 | 26.3989 | 30.7643 | 29.2789 | 48.6283 | 16.979 | 5.8975 | 12.2856 | 7.39 | 9.9222 | -0.0235 | -0.1782 | -0.163 | -0.1496 | -0.0001 | 0.0001 | -0.0001 | 0.0001 | 0.0165 | -0.0291 | 0.0068 | -359.7865 | 17.374 | -359.8757 | 18.1091 | -359.9804 | 17.3597 | -360.0142 | 18.0064 | -351.4351 | 17.9366 | -351.472 | 17.4603
12:56 | 6058 | -34.6996 | -12.7668 | [7 empty] | 23.3851 | 27.7901 | 14.8192 | 13.4143 | -8.8891 | 19.7927 | 30.9977 | 13.3377 | 10.8996 | 7.1433 | 9.7625 | -7.5539 | -10.174 | 34.4526 | 12.4597 | 21.5344 | 26.3369 | 30.706 | 29.2482 | 48.5978 | 16.9249 | 5.8959 | 12.2829 | 7.3876 | 9.9227 | -0.0341 | -0.1911 | -0.2018 | -0.1069 | -0.0003 | 0.0004 | 0.0001 | -0.0001 | 0.0125 | -0.0025 | 0.032 | -359.725 | 17.3391 | -359.8388 | 18.1379 | -360.0419 | 17.3843 | -360.0573 | 17.9798 | -351.3828 | 17.9182 | -351.4505 | 17.4849
12:56 | 6059 | -34.6525 | -12.7377 | [7 empty] | 23.4009 | 27.7748 | 14.816 | 13.4489 | -8.8945 | 19.8295 | 30.8591 | 13.337 | 10.9035 | 7.1429 | 9.7617 | -7.5091 | -10.2091 | 34.4577 | 12.5402 | 21.5672 | 26.3734 | 30.6987 | 29.2144 | 48.6234 | 16.921 | 5.8965 | 12.2817 | 7.3876 | 9.9218 | -0.0235 | -0.204 | -0.2148 | -0.1282 | -0.0002 | 0.0002 | 0.0002 | 0.0003 | -0.0032 | 0.0114 | 0.0398 | -359.8019 | 17.3658 | -359.8973 | 18.1276 | -360.005 | 17.3782 | -360.0419 | 18.0208 | -351.4259 | 17.9366 | -351.4782 | 17.4685
12:56 | 6060 | -34.6621 | -12.7123 | [7 empty] | 23.4177 | 27.6452 | 14.7588 | 13.5034 | -8.9494 | 19.7814 | 30.8513 | 13.336 | 10.9014 | 7.14 | 9.7615 | -7.4694 | -10.1825 | 34.4545 | 12.5154 | 21.5606 | 26.3899 | 30.7892 | 29.2248 | 48.5451 | 16.9701 | 5.8972 | 12.2845 | 7.3876 | 9.9209 | 0.0086 | -0.204 | -0.2406 | -0.0855 | 0.0003 | -0.0001 | -0.0001 | 0.0003 | 0.0102 | 0.0081 | 0.0118 | -359.7988 | 17.3494 | -359.8511 | 18.1481 | -360.045 | 17.3925 | -360.0542 | 17.9839 | -351.3612 | 17.9243 | -351.4536 | 17.4829
12:56 | 6061 | -34.6997 | -12.7583 | [7 empty] | 23.4457 | 27.5938 | 14.7927 | 13.5029 | -8.9837 | 19.7282 | 30.7726 | 13.3368 | 10.901 | 7.1422 | 9.7628 | -7.4984 | -10.1765 | 34.5507 | 12.5032 | 21.4701 | 26.3409 | 30.7166 | 29.2362 | 48.6218 | 16.9725 | 5.8964 | 12.2865 | 7.3879 | 9.9218 | -0.0021 | -0.2298 | -0.176 | -0.1389 | 0.0003 | -0.0005 | -0.0001 | -0.0002 | -0.0335 | 0.0532 | -0.001 | -359.7957 | 17.3699 | -359.8727 | 18.1173 | -360.0142 | 17.3782 | -360.0881 | 18.0023 | -351.4289 | 17.9346 | -351.4597 | 17.4623
12:56 | 6062 | -34.6053 | -12.7457 | [7 empty] | 23.4639 | 27.6433 | 14.7113 | 13.47 | -8.9807 | 19.7633 | 30.7379 | 13.3357 | 10.904 | 7.1411 | 9.7614 | -7.5737 | -10.1438 | 34.5858 | 12.5724 | 21.5526 | 26.3299 | 30.7881 | 29.2387 | 48.6157 | 16.9456 | 5.8962 | 12.285 | 7.3875 | 9.9222 | -0.0235 | -0.2169 | -0.176 | -0.1282 | 0.0001 | -0.0002 | 0 | -0.0001 | -0.0105 | 0.0095 | 0.0512 | -359.7988 | 17.372 | -359.8911 | 18.1522 | -360.0727 | 17.3823 | -360.0481 | 18.0023 | -351.4105 | 17.9428 | -351.5028 | 17.4808
12:56 | 6063 | -34.5715 | -12.7509 | [7 empty] | 23.4879 | 27.6276 | 14.7156 | 13.4599 | -9.0088 | 19.7066 | 30.7039 | 13.3354 | 10.9016 | 7.1444 | 9.7628 | -7.5406 | -10.1816 | 34.4984 | 12.491 | 21.5449 | 26.3633 | 30.7565 | 29.3157 | 48.647 | 16.9341 | 5.8975 | 12.281 | 7.3878 | 9.9215 | -0.0235 | -0.2298 | -0.2665 | -0.1069 | -0.0003 | 0.0002 | 0.0002 | 0.0002 | -0.0337 | 0.0327 | 0.0084 | -359.8142 | 17.3843 | -359.9157 | 18.1522 | -360.0481 | 17.3987 | -360.0758 | 18.0044 | -351.4289 | 17.951 | -351.4566 | 17.4808
12:56 | 6064 | -34.5693 | -12.6834 | [7 empty] | 23.4288 | 27.6079 | 14.7408 | 13.4629 | -8.911 | 19.7134 | 30.8507 | 13.3357 | 10.9029 | 7.1417 | 9.7624 | -7.58 | -10.3358 | 34.4943 | 12.6837 | 21.5676 | 26.4484 | 30.8185 | 29.3569 | 48.6667 | 16.9644 | 5.8972 | 12.2823 | 7.388 | 9.9218 | -0.0448 | -0.2298 | -0.163 | -0.1175 | -0.0003 | 0.0004 | -0.0001 | 0 | -0.0056 | 0.0173 | 0.0388 | -359.805 | 17.3823 | -359.8911 | 18.1461 | -360.0419 | 17.3987 | -360.0788 | 18.0147 | -351.4413 | 17.949 | -351.4689 | 17.4829
12:56 | 6065 | -34.6149 | -12.7285 | [7 empty] | 23.4507 | 27.6527 | 14.744 | 13.5002 | -8.9435 | 19.6507 | 30.8489 | 13.3351 | 10.9017 | 7.1417 | 9.7624 | -7.5667 | -10.2545 | 34.4473 | 12.717 | 21.4864 | 26.462 | 30.7766 | 29.2886 | 48.5941 | 16.9683 | 5.8965 | 12.2798 | 7.3894 | 9.9231 | -0.0235 | -0.1136 | -0.0466 | -0.0855 | -0.0002 | 0.0001 | 0.0001 | -0.0001 | -0.0112 | 0.0084 | -0.0044 | -359.8234 | 17.3823 | -359.9065 | 18.1645 | -360.0727 | 17.4007 | -360.0911 | 18.0106 | -351.4166 | 17.9346 | -351.4843 | 17.4808
12:56 | 6066 | -34.6133 | -12.7931 | [7 empty] | 23.552 | 27.7139 | 14.7429 | 13.5051 | -8.9249 | 19.6036 | 30.87 | 13.3355 | 10.9004 | 7.1413 | 9.7606 | -7.5248 | -10.2767 | 34.5053 | 12.6776 | 21.5311 | 26.4932 | 30.7712 | 29.2763 | 48.6001 | 16.9802 | 5.8963 | 12.2803 | 7.3878 | 9.9216 | 0.0192 | -0.1007 | -0.1113 | -0.0321 | 0.0003 | -0.0004 | 0.0001 | -0.0001 | -0.0288 | 0.0164 | 0.0245 | -359.8634 | 17.3905 | -359.9034 | 18.1522 | -360.0511 | 17.409 | -360.1188 | 18.0352 | -351.4443 | 17.951 | -351.4843 | 17.489
12:56 | 6067 | -34.6616 | -12.7699 | [7 empty] | 23.4649 | 27.724 | 14.8111 | 13.5362 | -8.9531 | 19.5688 | 30.8667 | 13.3361 | 10.8984 | 7.1427 | 9.7623 | -7.4825 | -10.3453 | 34.5368 | 12.619 | 21.4627 | 26.4136 | 30.7542 | 29.3095 | 48.6562 | 16.9591 | 5.8983 | 12.2843 | 7.39 | 9.9233 | 0.0192 | -0.0749 | -0.1113 | -0.0641 | 0.0005 | -0.0005 | -0.0004 | 0 | -0.0133 | 0.0043 | -0.0168 | -359.7896 | 17.3987 | -359.925 | 18.1645 | -360.1004 | 17.3946 | -360.0911 | 18.0167 | -351.4289 | 17.9592 | -351.5028 | 17.5096
12:56 | 6068 | -34.5765 | -12.7381 | [7 empty] | 23.4373 | 27.7202 | 14.8181 | 13.5633 | -9.0295 | 19.5409 | 30.8379 | 13.3351 | 10.8998 | 7.143 | 9.7623 | -7.5239 | -10.2891 | 34.4566 | 12.5555 | 21.3854 | 26.4308 | 30.8071 | 29.4277 | 48.6967 | 17.0307 | 5.8968 | 12.2812 | 7.3891 | 9.9219 | -0.0128 | -0.0749 | -0.0854 | -0.0321 | 0.0003 | 0 | 0 | 0.0002 | -0.0112 | 0.0497 | 0.0322 | -359.8296 | 17.3679 | -359.8757 | 18.1563 | -360.0604 | 17.4131 | -360.1219 | 18.027 | -351.4689 | 17.9407 | -351.4597 | 17.4931
12:56 | 6069 | -34.6008 | -12.809 | [7 empty] | 23.5005 | 27.6864 | 14.8926 | 13.559 | -9.0459 | 19.4901 | 30.8087 | 13.3364 | 10.9039 | 7.1414 | 9.7615 | -7.4929 | -10.1741 | 34.4745 | 12.6062 | 21.427 | 26.4319 | 30.8346 | 29.3629 | 48.6534 | 16.9402 | 5.898 | 12.2858 | 7.3862 | 9.9224 | -0.0235 | -0.1007 | -0.0854 | -0.0641 | -0.0002 | 0.0004 | 0.0002 | 0.0001 | 0.0245 | -0.0189 | 0.0341 | -359.8819 | 17.4048 | -359.9065 | 18.1666 | -360.0573 | 17.3864 | -360.1034 | 18.0229 | -351.4874 | 17.9777 | -351.5305 | 17.4911
12:56 | 6070 | -34.5831 | -12.7847 | [7 empty] | 23.461 | 27.6803 | 14.778 | 13.5589 | -9.0046 | 19.6065 | 30.8771 | 13.3354 | 10.901 | 7.1466 | 9.7627 | -7.4473 | -10.1971 | 34.682 | 12.6548 | 21.476 | 26.4661 | 30.8631 | 29.2553 | 48.5568 | 16.8511 | 5.8985 | 12.2825 | 7.3898 | 9.9231 | -0.0128 | -0.1007 | -0.0725 | -0.0428 | -0.0003 | 0.0003 | 0.0002 | -0.0001 | -0.0074 | 0.0197 | -0.0032 | -359.8327 | 17.372 | -359.8911 | 18.1748 | -360.1065 | 17.4069 | -360.1158 | 18.0064 | -351.4443 | 17.9448 | -351.4874 | 17.5116
12:56 | 6071 | -34.6088 | -12.6904 | [7 empty] | 23.4693 | 27.74 | 14.7844 | 13.6286 | -9.0108 | 19.5373 | 30.7328 | 13.3363 | 10.9019 | 7.1407 | 9.7624 | -7.526 | -10.1908 | 34.5829 | 12.5687 | 21.4388 | 26.5229 | 30.9168 | 29.3086 | 48.6363 | 16.9427 | 5.8971 | 12.2822 | 7.3906 | 9.9236 | -0.0235 | -0.0749 | -0.1242 | 0 | 0 | 0 | 0 | 0.0002 | -0.0168 | 0.0369 | 0.0314 | -359.8173 | 17.3905 | -359.8788 | 18.1214 | -360.0081 | 17.3946 | -360.1004 | 18.0188 | -351.4628 | 17.9531 | -351.4966 | 17.4705
12:56 | 6072 | -34.6976 | -12.817 | [7 empty] | 23.5684 | 27.6919 | 14.8055 | 13.7176 | -8.9499 | 19.5815 | 30.8025 | 13.3369 | 10.9047 | 7.1467 | 9.7624 | -7.5481 | -10.2818 | 34.5213 | 12.6091 | 21.5442 | 26.4587 | 30.8656 | 29.3344 | 48.7303 | 16.9427 | 5.8968 | 12.2821 | 7.3915 | 9.9232 | -0.0341 | -0.1007 | -0.0466 | -0.0214 | 0.0003 | -0.0006 | 0 | 0.0002 | 0.0057 | 0.009 | 0.0316 | -359.7219 | 17.3699 | -359.8819 | 18.1645 | -360.0696 | 17.3987 | -360.0511 | 17.9777 | -351.4289 | 17.9407 | -351.4843 | 17.5137
12:57 | 6073 | -34.6996 | -12.8248 | [7 empty] | 23.6263 | 27.7265 | 14.8007 | 13.6145 | -9.008 | 19.5525 | 30.836 | 13.3368 | 10.9022 | 7.1457 | 9.7611 | -7.491 | -10.2329 | 34.6183 | 12.5316 | 21.4483 | 26.4481 | 30.8499 | 29.3888 | 48.6952 | 16.9186 | 5.8969 | 12.2822 | 7.3934 | 9.9233 | 0.0086 | -0.1524 | -0.0337 | -0.0855 | 0.0004 | -0.0005 | 0.0002 | 0.0002 | -0.0112 | 0.0164 | 0.0294 | -359.8542 | 17.3679 | -359.8111 | 18.1132 | -359.9927 | 17.3925 | -360.0942 | 18.0249 | -351.4259 | 17.9366 | -351.432 | 17.4562
12:57 | 6074 | -34.652 | -12.7493 | [7 empty] | 23.5978 | 27.7559 | 14.7846 | 13.6426 | -8.9719 | 19.6126 | 30.9741 | 13.3369 | 10.9009 | 7.1494 | 9.762 | -7.5612 | -10.2512 | 34.5952 | 12.549 | 21.4338 | 26.4133 | 30.7872 | 29.398 | 48.7672 | 16.9769 | 5.896 | 12.2853 | 7.3887 | 9.9242 | 0.0086 | -0.0749 | -0.0337 | -0.0641 | 0 | 0.0002 | 0.0001 | -0.0001 | -0.002 | 0.0019 | 0.041 | -359.7773 | 17.3925 | -359.885 | 18.1543 | -360.0481 | 17.3556 | -360.0234 | 17.9756 | -351.4289 | 17.9469 | -351.5182 | 17.5034
12:57 | 6075 | -34.6844 | -12.7719 | [7 empty] | 23.569 | 27.7598 | 14.839 | 13.6679 | -9.0546 | 19.5061 | 30.8973 | 13.3378 | 10.8994 | 7.1441 | 9.7614 | -7.6592 | -10.2689 | 34.4875 | 12.5167 | 21.4488 | 26.4186 | 30.8299 | 29.3566 | 48.693 | 16.9575 | 5.8967 | 12.2875 | 7.3906 | 9.9227 | 0.0192 | -0.1136 | -0.1113 | -0.0428 | -0.0004 | 0.0003 | -0.0001 | 0.0003 | 0.0197 | -0.0094 | -0.0019 | -359.7927 | 17.3474 | -359.7865 | 18.1029 | -360.005 | 17.4007 | -360.0973 | 18.0064 | -351.4074 | 17.8997 | -351.4013 | 17.4644
12:57 | 6076 | -34.5767 | -12.7433 | [7 empty] | 23.5791 | 27.7831 | 14.7837 | 13.6508 | -9.0467 | 19.5156 | 30.7418 | 13.3355 | 10.9027 | 7.1435 | 9.7629 | -7.5042 | -10.2729 | 34.5757 | 12.5764 | 21.5387 | 26.4794 | 30.7426 | 29.3136 | 48.7317 | 16.8631 | 5.8943 | 12.2869 | 7.3924 | 9.9219 | -0.0021 | -0.0878 | -0.0337 | -0.0321 | -0.0004 | 0.0002 | 0 | 0.0001 | -0.0252 | 0.0268 | -0.0029 | -359.8111 | 17.411 | -359.885 | 18.1235 | -360.0081 | 17.3556 | -360.0142 | 17.988 | -351.4074 | 17.951 | -351.4966 | 17.489
12:57 | 6077 | -34.5641 | -12.8651 | [7 empty] | 23.5102 | 27.8533 | 14.8336 | 13.6242 | -8.9978 | 19.5619 | 30.7964 | 13.3366 | 10.9063 | 7.1452 | 9.7613 | -7.5368 | -10.3625 | 34.511 | 12.597 | 21.5237 | 26.5441 | 30.7032 | 29.3584 | 48.6764 | 16.9409 | 5.8965 | 12.2859 | 7.3913 | 9.9223 | -0.0448 | -0.1524 | -0.0984 | -0.0641 | 0.0002 | -0.0002 | -0.0001 | 0.0001 | -0.0078 | 0.023 | 0.0143 | -359.7496 | 17.3474 | -359.8111 | 18.1132 | -360.0511 | 17.3987 | -360.1004 | 17.9941 | -351.352 | 17.8997 | -351.4013 | 17.4849
12:57 | 6078 | -34.6532 | -12.7553 | [7 empty] | 23.4936 | 27.8392 | 14.8716 | 13.6728 | -8.9474 | 19.6332 | 30.7952 | 13.337 | 10.8991 | 7.1425 | 9.7612 | -7.6001 | -10.2388 | 34.484 | 12.5516 | 21.5443 | 26.5118 | 30.6954 | 29.3397 | 48.6506 | 17.0029 | 5.8967 | 12.2877 | 7.393 | 9.9236 | 0.0086 | -0.0878 | -0.1242 | -0.0214 | 0.0003 | -0.0006 | 0 | 0.0001 | -0.0199 | 0.0278 | 0.0219 | -359.8142 | 17.4151 | -359.8757 | 18.0906 | -359.9865 | 17.3453 | -360.0327 | 18.0064 | -351.4628 | 17.9469 | -351.4628 | 17.4623
12:57 | 6079 | -34.617 | -12.8379 | [7 empty] | 23.509 | 27.7763 | 14.7548 | 13.5852 | -8.9983 | 19.6144 | 30.8109 | 13.3362 | 10.9018 | 7.1439 | 9.7634 | -7.5746 | -10.2783 | 34.4348 | 12.5359 | 21.4433 | 26.5074 | 30.8069 | 29.3857 | 48.657 | 16.9831 | 5.8945 | 12.2842 | 7.3905 | 9.923 | -0.0021 | -0.0749 | -0.1501 | -0.0641 | 0.0002 | -0.0003 | -0.0002 | -0.0001 | 0.0043 | 0.0032 | 0.0277 | -359.7219 | 17.3597 | -359.8573 | 18.1194 | -360.0727 | 17.4028 | -360.0388 | 17.9777 | -351.3551 | 17.912 | -351.4659 | 17.4993
12:57 | 6080 | -34.5558 | -12.7901 | [7 empty] | 23.4806 | 27.7243 | 14.6334 | 13.5465 | -8.8561 | 19.7154 | 30.7645 | 13.3368 | 10.9003 | 7.145 | 9.763 | -7.646 | -10.2281 | 34.4206 | 12.5501 | 21.4861 | 26.5196 | 30.7555 | 29.3744 | 48.6709 | 16.9949 | 5.896 | 12.2872 | 7.3924 | 9.9241 | 0.0086 | -0.1007 | -0.1372 | -0.0855 | -0.0002 | 0.0002 | -0.0001 | 0 | -0.006 | 0.0172 | -0.002 | -359.8573 | 17.4028 | -359.845 | 18.0845 | -360.0019 | 17.3556 | -360.0942 | 18.029 | -351.4136 | 17.951 | -351.4474 | 17.4459
12:57 | 6081 | -34.5765 | -12.7416 | [7 empty] | 23.4622 | 27.6972 | 14.6342 | 13.5675 | -8.9123 | 19.6343 | 30.9101 | 13.3372 | 10.9019 | 7.1439 | 9.7613 | -7.503 | -10.1895 | 34.5231 | 12.5792 | 21.5144 | 26.6061 | 30.8137 | 29.3405 | 48.6908 | 16.9958 | 5.8968 | 12.2872 | 7.393 | 9.9226 | -0.0235 | -0.062 | -0.0984 | -0.0535 | -0.0003 | 0.0004 | 0.0004 | 0.0002 | -0.0172 | 0.0053 | 0.0298 | -359.7834 | 17.3987 | -359.9342 | 18.1461 | -360.0911 | 17.3884 | -360.0542 | 17.9798 | -351.4043 | 17.9448 | -351.4874 | 17.5075
12:57 | 6082 | -34.5447 | -12.6772 | [7 empty] | 23.5332 | 27.7156 | 14.7291 | 13.6311 | -8.8127 | 19.6022 | 30.8386 | 13.337 | 10.8989 | 7.1446 | 9.7623 | -7.4586 | -10.1555 | 34.4911 | 12.4936 | 21.4723 | 26.4989 | 30.8309 | 29.2971 | 48.6781 | 17.1141 | 5.896 | 12.287 | 7.3944 | 9.9233 | 0.0299 | -0.1007 | -0.0725 | -0.0428 | -0.0001 | 0.0002 | 0 | -0.0001 | 0.0219 | -0.0114 | -0.0098 | -359.808 | 17.3925 | -359.8388 | 18.0927 | -360.0327 | 17.409 | -360.1188 | 18.0393 | -351.4628 | 17.9325 | -351.4413 | 17.4562
12:57 | 6083 | -34.5492 | -12.7411 | [7 empty] | 23.5449 | 27.6324 | 14.7508 | 13.5857 | -8.9248 | 19.5965 | 30.7473 | 13.3384 | 10.9018 | 7.1454 | 9.7622 | -7.5427 | -10.1523 | 34.4723 | 12.5439 | 21.5262 | 26.5912 | 30.833 | 29.3765 | 48.7546 | 17.0929 | 5.8949 | 12.2845 | 7.3945 | 9.9232 | 0.0192 | -0.0362 | -0.0725 | -0.0428 | 0.0002 | -0.0004 | -0.0001 | 0.0002 | 0.0099 | 0.0071 | -0.0135 | -359.8511 | 17.4233 | -359.9834 | 18.1584 | -360.1127 | 17.3843 | -360.0327 | 17.9921 | -351.4474 | 17.9695 | -351.552 | 17.5096
12:57 | 6084 | -34.5462 | -12.7286 | [7 empty] | 23.5255 | 27.6422 | 14.7048 | 13.6841 | -8.9986 | 19.6209 | 30.7836 | 13.3383 | 10.9002 | 7.146 | 9.762 | -7.5102 | -10.104 | 34.5217 | 12.5912 | 21.5427 | 26.6166 | 30.8358 | 29.4227 | 48.7068 | 17.1477 | 5.8963 | 12.2911 | 7.393 | 9.9231 | 0.0086 | -0.0749 | -0.0854 | -0.0641 | 0.0005 | -0.0006 | 0.0001 | 0.0001 | 0.0097 | -0.0105 | 0.0153 | -359.7896 | 17.3823 | -359.845 | 18.1153 | -360.0758 | 17.4377 | -360.1681 | 18.0434 | -351.4228 | 17.9325 | -351.4228 | 17.4849
12:57 | 6085 | -34.5459 | -12.7193 | [7 empty] | 23.5577 | 27.5929 | 14.7077 | 13.7269 | -9.0254 | 19.6122 | 30.8245 | 13.338 | 10.9027 | 7.1467 | 9.7611 | -7.5684 | -10.1844 | 34.4452 | 12.6283 | 21.4597 | 26.541 | 30.8235 | 29.4349 | 48.6621 | 17.1155 | 5.8957 | 12.2849 | 7.3933 | 9.9229 | -0.0235 | -0.0491 | -0.1113 | -0.0321 | 0.0003 | -0.0001 | 0.0002 | 0.0004 | 0.0098 | 0.0297 | 0.0219 | -359.845 | 17.4356 | -359.9527 | 18.1337 | -360.0604 | 17.374 | -360.0634 | 18.0188 | -351.512 | 17.9818 | -351.549 | 17.5116
12:57 | 6086 | -34.5696 | -12.6714 | [7 empty] | 23.5955 | 27.582 | 14.8137 | 13.7468 | -9.0121 | 19.729 | 30.7929 | 13.3374 | 10.9048 | 7.1496 | 9.762 | -7.5812 | -10.1217 | 34.4793 | 12.5581 | 21.4618 | 26.5795 | 30.8408 | 29.3846 | 48.6439 | 17.0816 | 5.8962 | 12.286 | 7.3937 | 9.9232 | 0.0299 | -0.0362 | -0.1371 | -0.0214 | -0.0002 | 0.0004 | 0 | 0.0001 | 0.0136 | -0.0076 | 0.0209 | -359.7219 | 17.3494 | -359.808 | 18.1112 | -360.0542 | 17.4295 | -360.1127 | 18.0044 | -351.4043 | 17.914 | -351.4351 | 17.4952
12:57 | 6087 | -34.5741 | -12.6423 | [7 empty] | 23.5693 | 27.6143 | 14.8428 | 13.7468 | -9.0089 | 19.668 | 30.8055 | 13.3365 | 10.9026 | 7.1466 | 9.7635 | -7.495 | -10.0786 | 34.5354 | 12.6198 | 21.5041 | 26.5557 | 30.8533 | 29.3841 | 48.6201 | 17.0066 | 5.8973 | 12.2865 | 7.3946 | 9.9222 | -0.0128 | -0.1136 | -0.0984 | -0.0534 | -0.0004 | 0.0003 | -0.0001 | -0.0001 | 0.0076 | 0.0149 | 0.0171 | -359.805 | 17.4028 | -359.8634 | 18.0865 | -359.9865 | 17.3515 | -360.0481 | 18.0229 | -351.4689 | 17.9531 | -351.4966 | 17.4582
12:57 | 6088 | -34.4294 | -12.6019 | [7 empty] | 23.5388 | 27.6292 | 14.9079 | 13.7118 | -9.1235 | 19.6981 | 30.7497 | 13.3363 | 10.9062 | 7.148 | 9.7635 | -7.4886 | -10.0605 | 34.5459 | 12.5957 | 21.5097 | 26.4483 | 30.7854 | 29.4342 | 48.7097 | 17.0286 | 5.8969 | 12.2912 | 7.3969 | 9.9215 | -0.0021 | -0.1136 | -0.0466 | -0.0428 | 0 | 0.0002 | 0.0001 | 0.0001 | 0.0037 | 0.0126 | 0.0128 | -359.725 | 17.3515 | -359.8819 | 18.1214 | -360.045 | 17.411 | -360.0604 | 17.9715 | -351.3674 | 17.912 | -351.4289 | 17.4993
12:57 | 6089 | -34.418 | -12.6806 | [7 empty] | 23.6501 | 27.7032 | 14.8814 | 13.7446 | -8.9662 | 19.7475 | 30.7869 | 13.3363 | 10.9067 | 7.1442 | 9.7625 | -7.434 | -10.0211 | 34.5294 | 12.5945 | 21.5311 | 26.5242 | 30.8501 | 29.385 | 48.7429 | 17.0841 | 5.897 | 12.2873 | 7.3914 | 9.9218 | -0.0341 | -0.0233 | -0.0725 | -0.0428 | 0.0003 | -0.0005 | 0 | -0.0003 | -0.0018 | 0.0177 | 0.0106 | -359.8142 | 17.3925 | -359.8542 | 18.0845 | -359.9865 | 17.3864 | -360.1034 | 18.029 | -351.4936 | 17.949 | -351.4413 | 17.448
12:57 | 6090 | -34.4298 | -12.6324 | [7 empty] | 23.598 | 27.718 | 14.9283 | 13.6734 | -9.0556 | 19.6757 | 30.8017 | 13.3372 | 10.9052 | 7.1434 | 9.7623 | -7.4663 | -9.9333 | 34.5904 | 12.6263 | 21.5749 | 26.4946 | 30.8227 | 29.3371 | 48.6761 | 17.0474 | 5.8975 | 12.285 | 7.3932 | 9.9233 | -0.0342 | -0.062 | -0.0854 | -0.0535 | 0.0005 | -0.0005 | 0 | 0 | 0.0136 | -0.0242 | 0.011 | -359.7896 | 17.4048 | -359.9034 | 18.1461 | -360.1188 | 17.4131 | -360.0665 | 17.988 | -351.4136 | 17.951 | -351.512 | 17.5013
12:57 | 6091 | -34.3901 | -12.6318 | [7 empty] | 23.5859 | 27.7461 | 14.8964 | 13.6649 | -8.8755 | 19.7496 | 30.9232 | 13.3382 | 10.9074 | 7.1441 | 9.7618 | -7.4649 | -10.0723 | 34.637 | 12.6407 | 21.5308 | 26.5867 | 30.8363 | 29.4153 | 48.6983 | 17.088 | 5.897 | 12.2821 | 7.3901 | 9.9233 | -0.0235 | -0.0233 | -0.0984 | -0.0535 | 0.0003 | 0 | -0.0001 | 0.0001 | 0.003 | 0.0126 | -0.0028 | -359.8542 | 17.3987 | -359.8757 | 18.0927 | -360.0481 | 17.4377 | -360.1373 | 18.0414 | -351.4843 | 17.9448 | -351.472 | 17.4808
12:57 | 6092 | -34.4264 | -12.5576 | [7 empty] | 23.5873 | 27.7556 | 14.9058 | 13.6885 | -8.854 | 19.8127 | 30.992 | 13.3383 | 10.9056 | 7.1436 | 9.7614 | -7.4466 | -9.9629 | 34.6985 | 12.605 | 21.5447 | 26.5505 | 30.8739 | 29.4248 | 48.7077 | 17.142 | 5.8978 | 12.2872 | 7.3965 | 9.9232 | 0.0086 | -0.0104 | -0.0208 | 0 | -0.0003 | 0.0003 | 0 | -0.0002 | 0.0138 | -0.003 | 0.0168 | -359.8142 | 17.4192 | -359.9311 | 18.1399 | -360.0727 | 17.4048 | -360.045 | 17.99 | -351.4628 | 17.9633 | -351.5305 | 17.5116
12:57 | 6093 | -34.3356 | -12.5723 | [7 empty] | 23.6473 | 27.7558 | 14.9112 | 13.7149 | -8.9879 | 19.716 | 30.8653 | 13.338 | 10.907 | 7.1434 | 9.7625 | -7.4953 | -10.0616 | 34.6254 | 12.597 | 21.5107 | 26.5186 | 30.8638 | 29.4559 | 48.776 | 17.1423 | 5.8968 | 12.2864 | 7.3924 | 9.9227 | -0.0021 | -0.0491 | -0.1242 | -0.0214 | -0.0001 | 0.0006 | 0.0001 | 0.0001 | -0.0229 | 0.0422 | 0.0265 | -359.8265 | 17.3679 | -359.8665 | 18.1071 | -360.0911 | 17.4418 | -360.1373 | 18.0188 | -351.4351 | 17.9243 | -351.4566 | 17.4972
12:57 | 6094 | -34.4004 | -12.6996 | [7 empty] | 23.6671 | 27.8396 | 15.0209 | 13.7235 | -9.0058 | 19.7607 | 30.9449 | 13.3377 | 10.9096 | 7.1435 | 9.7634 | -7.4625 | -10.0184 | 34.6408 | 12.6139 | 21.4888 | 26.4091 | 30.8726 | 29.4618 | 48.871 | 17.2065 | 5.8978 | 12.2845 | 7.3953 | 9.923 | 0.0086 | 0.0155 | -0.0984 | -0.0428 | 0.0001 | -0.0001 | -0.0001 | 0.0002 | -0.0056 | 0.0173 | 0.0412 | -359.845 | 17.4213 | -359.9157 | 18.1029 | -360.0265 | 17.3802 | -360.0788 | 18.0003 | -351.4843 | 17.9818 | -351.5243 | 17.4993
12:57 | 6095 | -34.4809 | -12.6288 | [7 empty] | 23.6233 | 27.7415 | 14.966 | 13.6513 | -8.9189 | 19.8182 | 30.9991 | 13.3392 | 10.9067 | 7.146 | 9.7627 | -7.4414 | -10.0459 | 34.56 | 12.615 | 21.5054 | 26.5649 | 30.8713 | 29.3765 | 48.8449 | 17.1116 | 5.8963 | 12.2844 | 7.393 | 9.9237 | 0.0086 | -0.0233 | -0.0337 | 0 | 0.0003 | -0.0004 | 0 | 0.0002 | 0.0142 | -0.0061 | 0.0179 | -359.7557 | 17.374 | -359.8634 | 18.1235 | -360.0942 | 17.4233 | -360.0911 | 17.9859 | -351.4074 | 17.9346 | -351.4751 | 17.5055
12:57 | 6096 | -34.4525 | -12.6525 | [7 empty] | 23.6314 | 27.8041 | 14.8856 | 13.5968 | -8.8435 | 19.7991 | 31.0762 | 13.3375 | 10.9034 | 7.1429 | 9.7629 | -7.4895 | -10.0232 | 34.4795 | 12.555 | 21.5734 | 26.5751 | 30.8435 | 29.3766 | 48.8289 | 17.0758 | 5.896 | 12.2855 | 7.3934 | 9.9238 | -0.0021 | -0.0104 | -0.0208 | 0 | 0.0003 | -0.0005 | 0.0003 | -0.0001 | -0.0058 | 0.0056 | 0.0163 | -359.8111 | 17.3925 | -359.8388 | 18.0824 | -359.9865 | 17.3884 | -360.085 | 18.0085 | -351.4628 | 17.951 | -351.4782 | 17.4747
12:57 | 6097 | -34.3234 | -12.586 | [7 empty] | 23.7042 | 27.8383 | 14.8083 | 13.5528 | -8.8235 | 19.8238 | 31.1734 | 13.3369 | 10.908 | 7.1451 | 9.7633 | -7.4451 | -9.9951 | 34.5749 | 12.6144 | 21.6599 | 26.6473 | 30.8276 | 29.3725 | 48.8489 | 17.0738 | 5.897 | 12.2849 | 7.3919 | 9.9247 | 0.0192 | 0.0026 | 0.0051 | -0.0214 | -0.0001 | 0.0001 | 0.0002 | 0 | -0.0085 | -0.0069 | 0.0197 | -359.7588 | 17.3638 | -359.8665 | 18.1255 | -360.0573 | 17.3987 | -360.0604 | 17.9633 | -351.4259 | 17.9284 | -351.4689 | 17.5013
12:57 | 6098 | -34.2973 | -12.5623 | [7 empty] | 23.6355 | 27.8769 | 14.8545 | 13.5525 | -8.8066 | 19.8202 | 31.2064 | 13.3381 | 10.9085 | 7.1449 | 9.7623 | -7.5014 | -10.0135 | 34.7208 | 12.546 | 21.5954 | 26.5171 | 30.8546 | 29.4434 | 48.9242 | 17.0519 | 5.8979 | 12.2856 | 7.393 | 9.9231 | -0.0021 | 0.0413 | -0.0208 | -0.0107 | -0.0003 | 0.0005 | -0.0001 | 0 | 0.0121 | 0.0051 | -0.0063 | -359.765 | 17.3679 | -359.8265 | 18.0824 | -359.9804 | 17.3864 | -360.0573 | 17.9982 | -351.4443 | 17.9325 | -351.432 | 17.4644
12:57 | 6099 | -34.1871 | -12.487 | [7 empty] | 23.7083 | 27.8803 | 14.966 | 13.5217 | -8.7751 | 19.8066 | 31.1906 | 13.3381 | 10.9094 | 7.1445 | 9.7631 | -7.5524 | -10.108 | 34.6716 | 12.5385 | 21.5991 | 26.4059 | 30.8468 | 29.4299 | 48.8475 | 17.0548 | 5.8968 | 12.2851 | 7.3919 | 9.9223 | -0.0341 | -0.0362 | 0.0051 | -0.0214 | -0.0004 | 0.0002 | 0 | 0.0002 | -0.0169 | 0.0264 | 0.0222 | -359.7434 | 17.3699 | -359.8542 | 18.1132 | -360.0481 | 17.3946 | -360.0265 | 17.9654 | -351.3736 | 17.9264 | -351.4659 | 17.4952
12:57 | 6100 | -34.1956 | -12.5369 | [7 empty] | 23.7281 | 27.9291 | 14.8826 | 13.5504 | -8.8209 | 19.8498 | 31.1211 | 13.3382 | 10.9071 | 7.1456 | 9.7615 | -7.6049 | -10.1153 | 34.6988 | 12.5451 | 21.6523 | 26.4491 | 30.8216 | 29.4438 | 48.8198 | 17.0355 | 5.8965 | 12.2855 | 7.3936 | 9.9246 | 0.0406 | 0.0026 | 0.031 | 0.0427 | 0.0001 | -0.0004 | 0 | -0.0002 | -0.0337 | 0.0163 | 0.0272 | -359.7834 | 17.372 | -359.8419 | 18.0742 | -359.9988 | 17.3905 | -360.045 | 17.9859 | -351.4074 | 17.9223 | -351.4043 | 17.4664
12:57 | 6101 | -34.2807 | -12.5721 | [7 empty] | 23.6928 | 27.9292 | 14.9761 | 13.6252 | -8.8354 | 19.778 | 31.1923 | 13.3384 | 10.9089 | 7.1469 | 9.7608 | -7.5492 | -10.0516 | 34.7317 | 12.5205 | 21.7484 | 26.4539 | 30.8501 | 29.3767 | 48.7719 | 16.9002 | 5.8973 | 12.2861 | 7.3937 | 9.9237 | -0.0448 | 0.0671 | -0.0725 | 0.0213 | 0.0005 | -0.0007 | 0.0001 | 0 | 0.01 | -0.0142 | 0.0083 | -359.7434 | 17.3782 | -359.8696 | 18.1071 | -360.0111 | 17.3905 | -360.0511 | 17.9777 | -351.3982 | 17.949 | -351.4536 | 17.487
12:57 | 6102 | -34.2157 | -12.5782 | [7 empty] | 23.7443 | 27.9612 | 14.9278 | 13.6654 | -8.8118 | 19.7789 | 31.1699 | 13.338 | 10.905 | 7.1466 | 9.7619 | -7.4566 | -9.9775 | 34.6652 | 12.4055 | 21.8059 | 26.3891 | 30.8095 | 29.4061 | 48.8641 | 16.9377 | 5.8979 | 12.2853 | 7.3952 | 9.9229 | -0.0235 | 0.0671 | 0.0051 | 0.0213 | 0.0002 | -0.0003 | -0.0002 | -0.0001 | 0.0068 | -0.0152 | -0.0031 | -359.8173 | 17.3823 | -359.8819 | 18.1091 | -360.0358 | 17.4172 | -360.0758 | 17.9859 | -351.4105 | 17.9428 | -351.4566 | 17.4849
12:57 | 6103 | -34.2427 | -12.6419 | [7 empty] | 23.7349 | 27.936 | 14.9916 | 13.6575 | -8.8385 | 19.7635 | 31.058 | 13.3394 | 10.9078 | 7.1494 | 9.761 | -7.6036 | -10.1293 | 34.5077 | 12.4543 | 21.8194 | 26.5303 | 30.9341 | 29.3274 | 48.7893 | 16.944 | 5.8986 | 12.2867 | 7.3953 | 9.9229 | -0.0128 | -0.0104 | 0.0439 | 0.0427 | -0.0002 | 0.0002 | -0.0001 | 0.0001 | 0.0035 | -0.0087 | 0.0325 | -359.8296 | 17.3987 | -359.8911 | 18.1214 | -360.0388 | 17.4048 | -360.0973 | 17.9941 | -351.4074 | 17.9428 | -351.4689 | 17.4911
12:57 | 6104 | -34.2685 | -12.6479 | [7 empty] | 23.7208 | 27.9614 | 14.8509 | 13.644 | -8.906 | 19.8162 | 31.1859 | 13.3387 | 10.9058 | 7.1481 | 9.7624 | -7.5728 | -10.0936 | 34.5596 | 12.5212 | 21.7728 | 26.5304 | 30.8538 | 29.3647 | 48.8297 | 16.9746 | 5.8982 | 12.2833 | 7.3958 | 9.9244 | -0.0021 | -0.1136 | -0.0854 | -0.0107 | -0.0004 | 0.0004 | 0.0001 | 0 | 0.011 | -0.0075 | -0.0094 | -359.808 | 17.4069 | -359.9465 | 18.1296 | -360.0665 | 17.4274 | -360.1034 | 18.0044 | -351.4443 | 17.9572 | -351.5028 | 17.5034
12:57 | 6105 | -34.2244 | -12.6278 | [7 empty] | 23.7185 | 28.0467 | 15.0529 | 13.8194 | -8.9393 | 19.8138 | 31.1773 | 13.3387 | 10.9071 | 7.1464 | 9.7632 | -7.5476 | -10.0707 | 34.4996 | 12.4191 | 21.722 | 26.4386 | 30.8766 | 29.3668 | 48.7901 | 16.9684 | 5.8982 | 12.2857 | 7.3951 | 9.9235 | -0.0235 | -0.0878 | -0.0984 | -0.0321 | -0.0002 | 0.0002 | -0.0001 | -0.0001 | 0.012 | -0.027 | 0.0383 | -359.845 | 17.411 | -359.885 | 18.1235 | -360.0573 | 17.4172 | -360.1219 | 18.0188 | -351.432 | 17.9633 | -351.4751 | 17.5034
12:57 | 6106 | -34.255 | -12.623 | [7 empty] | 23.7313 | 28.0309 | 15.1004 | 13.8289 | -8.9307 | 19.8381 | 31.0754 | 13.3401 | 10.9063 | 7.1497 | 9.7615 | -7.5974 | -10.0983 | 34.5305 | 12.4743 | 21.7547 | 26.5001 | 30.8676 | 29.3505 | 48.8658 | 17.023 | 5.8997 | 12.2883 | 7.3967 | 9.9231 | -0.0448 | -0.062 | -0.1113 | -0.0321 | 0.0002 | -0.0005 | -0.0001 | 0 | -0.0244 | 0.0178 | 0.0072 | -359.8111 | 17.409 | -359.9065 | 18.1379 | -360.0696 | 17.4131 | -360.0911 | 18.0064 | -351.432 | 17.9613 | -351.5028 | 17.5178
12:57 | 6107 | -34.2769 | -12.6864 | [7 empty] | 23.7189 | 28.0053 | 14.9354 | 13.712 | -8.8075 | 19.8902 | 31.0941 | 13.3389 | 10.9074 | 7.1513 | 9.762 | -7.5896 | -10.0273 | 34.5347 | 12.4169 | 21.7604 | 26.4735 | 30.8702 | 29.4131 | 48.8413 | 17.0259 | 5.8987 | 12.2868 | 7.3966 | 9.925 | -0.0128 | -0.062 | -0.1242 | 0 | 0.0005 | -0.0004 | -0.0001 | 0.0001 | 0.0095 | -0.0061 | 0.025 | -359.8142 | 17.3884 | -359.8973 | 18.1276 | -360.0634 | 17.4336 | -360.1096 | 18.0126 | -351.4413 | 17.9592 | -351.4966 | 17.5137
12:57 | 6108 | -34.2449 | -12.6191 | [7 empty] | 23.7055 | 27.9427 | 14.9077 | 13.748 | -8.871 | 19.8984 | 31.15 | 13.339 | 10.9067 | 7.1505 | 9.7635 | -7.6325 | -10.059 | 34.6241 | 12.4989 | 21.7537 | 26.5551 | 30.896 | 29.3765 | 48.7933 | 16.979 | 5.8992 | 12.2896 | 7.3947 | 9.9245 | -0.0128 | -0.1136 | -0.1372 | -0.0321 | 0.0001 | -0.0002 | 0 | 0.0002 | 0.0021 | 0.001 | 0.0155 | -359.7896 | 17.4192 | -359.9034 | 18.1173 | -360.0604 | 17.4048 | -360.0634 | 18.0126 | -351.4474 | 17.9756 | -351.5059 | 17.5116
12:57 | 6109 | -34.139 | -12.52 | [7 empty] | 23.6677 | 27.9367 | 14.8476 | 13.6824 | -8.7767 | 19.8451 | 31.074 | 13.3397 | 10.9066 | 7.1489 | 9.7632 | -7.5331 | -9.9082 | 34.5442 | 12.3716 | 21.6773 | 26.4972 | 30.939 | 29.3249 | 48.7666 | 16.8906 | 5.898 | 12.2878 | 7.3932 | 9.9231 | -0.0235 | -0.1266 | -0.1501 | -0.0748 | -0.0003 | 0.0004 | 0.0002 | 0.0002 | -0.0126 | 0.0239 | -0.0009 | -359.768 | 17.3782 | -359.8665 | 18.1235 | -360.0634 | 17.411 | -360.0973 | 17.9921 | -351.4166 | 17.9469 | -351.4813 | 17.5198
12:57 | 6110 | -34.1478 | -12.5007 | [7 empty] | 23.6453 | 27.851 | 14.8514 | 13.7197 | -8.7876 | 19.8596 | 31.0214 | 13.3379 | 10.9037 | 7.1476 | 9.7624 | -7.5441 | -9.959 | 34.541 | 12.3375 | 21.6167 | 26.4532 | 30.8696 | 29.3569 | 48.7617 | 16.8962 | 5.8973 | 12.2867 | 7.3956 | 9.9246 | -0.0021 | -0.1395 | -0.0854 | -0.0534 | -0.0005 | 0.0002 | -0.0001 | 0.0004 | -0.0011 | 0.0164 | 0.0262 | -359.7865 | 17.3884 | -359.8419 | 18.1009 | -360.0234 | 17.3925 | -360.0881 | 18.0085 | -351.4443 | 17.9448 | -351.4782 | 17.5034
12:57 | 6111 | -34.1568 | -12.5126 | [7 empty] | 23.6448 | 27.7946 | 14.8504 | 13.6995 | -8.74 | 19.8515 | 31.0065 | 13.3397 | 10.9052 | 7.1519 | 9.7616 | -7.5234 | -9.9912 | 34.5335 | 12.4949 | 21.629 | 26.5022 | 30.9022 | 29.3837 | 48.6904 | 16.8634 | 5.8977 | 12.2852 | 7.3908 | 9.9249 | -0.0341 | -0.0749 | -0.1113 | -0.0214 | -0.0001 | -0.0001 | 0.0001 | 0 | 0.0083 | -0.0014 | 0.0245 | -359.7496 | 17.3884 | -359.8942 | 18.1132 | -360.0634 | 17.3946 | -360.0358 | 17.9777 | -351.4289 | 17.9325 | -351.512 | 17.5157
12:57 | 6112 | -34.222 | -12.4417 | [7 empty] | 23.6744 | 27.8818 | 14.8899 | 13.6715 | -8.7901 | 19.929 | 31.0707 | 13.3378 | 10.9026 | 7.1495 | 9.7617 | -7.5203 | -9.9205 | 34.5952 | 12.5747 | 21.6586 | 26.5143 | 30.9072 | 29.4143 | 48.8193 | 16.953 | 5.8982 | 12.2889 | 7.3911 | 9.9241 | -0.0128 | -0.0491 | -0.0984 | -0.0107 | 0.0004 | -0.0004 | 0.0001 | 0 | -0.0333 | 0.0412 | -0.0009 | -359.8111 | 17.3597 | -359.808 | 18.0886 | -359.9988 | 17.4007 | -360.0665 | 17.9798 | -351.3889 | 17.9223 | -351.4259 | 17.5013
12:57 | 6113 | -34.2336 | -12.5199 | [7 empty] | 23.6999 | 27.8537 | 14.9134 | 13.5715 | -8.66 | 19.8872 | 31.2135 | 13.3383 | 10.9054 | 7.149 | 9.7625 | -7.6094 | -10.0213 | 34.6304 | 12.632 | 21.6671 | 26.6585 | 30.9306 | 29.3818 | 48.7761 | 16.926 | 5.8989 | 12.2866 | 7.3905 | 9.9241 | -0.0128 | -0.0878 | -0.0466 | -0.0428 | 0.0004 | -0.0004 | 0 | 0.0001 | -0.0282 | 0.0327 | -0.0013 | -359.7773 | 17.3843 | -359.8634 | 18.0968 | -359.9865 | 17.3761 | -360.0481 | 17.9777 | -351.4043 | 17.9531 | -351.4536 | 17.4993
12:57 | 6114 | -34.203 | -12.4963 | [7 empty] | 23.7922 | 27.8888 | 14.9355 | 13.4768 | -8.6609 | 19.9704 | 31.2725 | 13.3398 | 10.9046 | 7.1497 | 9.762 | -7.6203 | -10.0031 | 34.5816 | 12.5657 | 21.5382 | 26.5505 | 30.8568 | 29.4102 | 48.7822 | 16.9895 | 5.8994 | 12.2845 | 7.392 | 9.9251 | -0.0342 | -0.1007 | -0.1242 | -0.0855 | 0.0001 | 0.0001 | -0.0002 | -0.0001 | 0.0077 | 0.0081 | 0.034 | -359.7588 | 17.3699 | -359.8573 | 18.1112 | -360.0358 | 17.4048 | -360.0573 | 17.9818 | -351.3982 | 17.9264 | -351.432 | 17.4993
12:57 | 6115 | -34.135 | -12.4662 | [7 empty] | 23.7699 | 27.8953 | 15.0789 | 13.3697 | -8.601 | 20.0033 | 31.3253 | 13.3385 | 10.9072 | 7.1518 | 9.7618 | -7.6471 | -10.0787 | 34.5757 | 12.545 | 21.5864 | 26.5686 | 30.8276 | 29.3807 | 48.8078 | 16.9586 | 5.8982 | 12.2863 | 7.3957 | 9.9236 | -0.0021 | -0.0362 | -0.0466 | -0.0214 | -0.0004 | 0.0002 | 0 | -0.0001 | -0.0176 | 0.0259 | 0.0491 | -359.8204 | 17.411 | -359.8942 | 18.1029 | -360.0265 | 17.4048 | -360.0696 | 17.9962 | -351.4536 | 17.9592 | -351.4689 | 17.4952
12:57 | 6116 | -34.1619 | -12.5158 | [7 empty] | 23.7065 | 27.9126 | 15.031 | 13.4359 | -8.6324 | 19.9108 | 31.3264 | 13.3401 | 10.9064 | 7.1507 | 9.7637 | -7.6278 | -10.0965 | 34.5281 | 12.5205 | 21.5093 | 26.5621 | 30.7253 | 29.3908 | 48.7842 | 17.031 | 5.8988 | 12.2867 | 7.3929 | 9.9245 | -0.0021 | -0.1007 | -0.163 | -0.0214 | -0.0004 | 0.0002 | 0 | 0 | 0.0071 | -0.0033 | 0.0111 | -359.7957 | 17.4007 | -359.8757 | 18.1337 | -360.085 | 17.4213 | -360.0634 | 17.99 | -351.4136 | 17.9592 | -351.4751 | 17.5178
12:57 | 6117 | -34.1064 | -12.4774 | [7 empty] | 23.7557 | 27.9365 | 15.0719 | 13.4501 | -8.5713 | 19.9038 | 31.3769 | 13.3382 | 10.9076 | 7.1481 | 9.7637 | -7.6446 | -10.1634 | 34.4803 | 12.4892 | 21.4596 | 26.5441 | 30.7971 | 29.3839 | 48.8031 | 16.9779 | 5.8989 | 12.2885 | 7.3961 | 9.9249 | -0.0021 | -0.0749 | -0.0854 | -0.0428 | 0.0001 | -0.0003 | 0 | 0.0001 | -0.016 | 0.0246 | -0.0126 | -359.8542 | 17.4151 | -359.8973 | 18.1132 | -360.0542 | 17.4151 | -360.1127 | 18.027 | -351.4505 | 17.9572 | -351.4966 | 17.5013
12:57 | 6118 | -34.0775 | -12.4693 | [7 empty] | 23.7396 | 27.9122 | 15.0199 | 13.4345 | -8.6206 | 19.9558 | 31.3828 | 13.34 | 10.9077 | 7.1474 | 9.7609 | -7.6885 | -9.979 | 34.56 | 12.4659 | 21.6103 | 26.6175 | 30.8247 | 29.3118 | 48.7966 | 16.9882 | 5.8982 | 12.2875 | 7.395 | 9.9232 | -0.0128 | -0.0749 | -0.0725 | -0.0107 | 0.0005 | -0.0005 | 0 | 0.0004 | 0.0214 | -0.0295 | 0.0086 | -359.8111 | 17.4274 | -359.9127 | 18.1379 | -360.0942 | 17.4233 | -360.0665 | 18.0064 | -351.4536 | 17.9654 | -351.512 | 17.5239
12:57 | 6119 | -33.9889 | -12.4718 | [7 empty] | 23.7162 | 27.9994 | 15.1545 | 13.4888 | -8.7552 | 19.9267 | 31.3563 | 13.3406 | 10.9066 | 7.1484 | 9.7638 | -7.7503 | -10.1196 | 34.5355 | 12.3311 | 21.6479 | 26.6477 | 30.8696 | 29.4481 | 48.8458 | 16.9738 | 5.8977 | 12.2858 | 7.3962 | 9.9236 | -0.0021 | -0.1007 | -0.1113 | -0.0534 | 0.0004 | -0.0003 | 0 | 0.0001 | 0.0157 | -0.0116 | 0.0094 | -359.8296 | 17.4069 | -359.8973 | 18.1173 | -360.0604 | 17.4131 | -360.1004 | 18.0085 | -351.4536 | 17.9469 | -351.4843 | 17.5116
12:57 | 6120 | -34.0527 | -12.4538 | [7 empty] | 23.741 | 27.9634 | 15.0542 | 13.4949 | -8.6957 | 19.9697 | 31.312 | 13.3401 | 10.9069 | 7.1431 | 9.763 | -7.6364 | -10.0482 | 34.5513 | 12.3582 | 21.5832 | 26.5768 | 30.8112 | 29.4588 | 48.893 | 16.9996 | 5.8988 | 12.2916 | 7.3948 | 9.9234 | -0.0769 | -0.0749 | -0.0984 | -0.0214 | -0.0001 | 0.0002 | 0 | -0.0002 | 0.0139 | 0.0139 | 0.004 | -359.805 | 17.4233 | -359.9065 | 18.1235 | -360.0604 | 17.409 | -360.0881 | 18.0064 | -351.4351 | 17.9613 | -351.4966 | 17.5198
12:57 | 6121 | -34.0073 | -12.4675 | [7 empty] | 23.7353 | 27.9613 | 15.0468 | 13.462 | -8.7355 | 19.9422 | 31.2077 | 13.34 | 10.9062 | 7.1428 | 9.7617 | -7.5855 | -10.0105 | 34.6177 | 12.3193 | 21.5746 | 26.5735 | 30.8257 | 29.3843 | 48.8124 | 16.9888 | 5.8978 | 12.289 | 7.3926 | 9.9247 | -0.0341 | -0.1007 | -0.1372 | -0.0107 | -0.0003 | 0.0006 | 0 | 0.0003 | -0.0103 | 0.0125 | 0.0353 | -359.808 | 17.3925 | -359.8757 | 18.1194 | -360.045 | 17.4151 | -360.085 | 18.0023 | -351.4259 | 17.9551 | -351.4813 | 17.5137
12:57 | 6122 | -33.9848 | -12.5739 | [7 empty] | 23.6831 | 27.85 | 15.0438 | 13.4983 | -8.687 | 20.0546 | 31.2942 | 13.3386 | 10.9064 | 7.1425 | 9.7625 | -7.6343 | -9.9702 | 34.5813 | 12.3396 | 21.5389 | 26.5599 | 30.8719 | 29.4491 | 48.8722 | 17.0014 | 5.8977 | 12.2856 | 7.3974 | 9.9238 | -0.0128 | 0.0929 | 0.018 | 0.032 | -0.0002 | 0.0003 | -0.0002 | 0.0001 | -0.0297 | 0.0252 | 0.0126 | -359.7988 | 17.3864 | -359.8573 | 18.1132 | -360.0419 | 17.3946 | -360.1004 | 17.9921 | -351.4259 | 17.9469 | -351.4628 | 17.5013
12:57 | 6123 | -34.0184 | -12.5316 | [7 empty] | 23.6996 | 27.8743 | 15.0709 | 13.5535 | -8.6908 | 19.9849 | 31.4404 | 13.3381 | 10.9025 | 7.1427 | 9.763 | -7.6728 | -9.963 | 34.5763 | 12.3407 | 21.6216 | 26.525 | 30.8684 | 29.43 | 48.8548 | 17.0096 | 5.8981 | 12.2893 | 7.3928 | 9.9226 | 0.0192 | 0.0284 | 0.0698 | -0.0321 | 0.0004 | -0.0002 | 0 | -0.0001 | 0.0132 | 0.0051 | 0.0095 | -359.7588 | 17.3782 | -359.8696 | 18.1153 | -360.0265 | 17.4028 | -360.0573 | 17.99 | -351.392 | 17.9366 | -351.472 | 17.5075
12:57 | 6124 | -34.0735 | -12.4754 | [7 empty] | 23.6706 | 27.8223 | 14.9273 | 13.5169 | -8.7231 | 19.9804 | 31.3792 | 13.3386 | 10.907 | 7.1473 | 9.7628 | -7.6874 | -10.1334 | 34.4892 | 12.4073 | 21.3638 | 26.4282 | 30.7923 | 29.3799 | 48.8733 | 16.9797 | 5.8988 | 12.2884 | 7.397 | 9.9236 | -0.0555 | 0.0026 | -0.0725 | 0.032 | 0.0005 | -0.0005 | 0.0001 | -0.0001 | 0.0136 | -0.0185 | 0.0525 | -359.7557 | 17.3699 | -359.8727 | 18.1009 | -360.0173 | 17.3987 | -360.0481 | 17.9839 | -351.4166 | 17.949 | -351.4782 | 17.5055
12:57 | 6125 | -34.1425 | -12.4856 | [7 empty] | 23.7132 | 27.8935 | 14.9029 | 13.5507 | -8.6521 | 20.02 | 31.3687 | 13.3385 | 10.9027 | 7.1453 | 9.7629 | -7.6716 | -10.0968 | 34.4552 | 12.3992 | 21.4323 | 26.4134 | 30.8239 | 29.4027 | 48.8945 | 17.0135 | 5.8983 | 12.2874 | 7.3924 | 9.9233 | -0.0341 | 0.0671 | 0.018 | 0.0213 | 0.0003 | -0.0002 | -0.0001 | 0.0002 | -0.0021 | 0.002 | 0.0083 | -359.7434 | 17.3576 | -359.845 | 18.0988 | -360.0296 | 17.4007 | -360.0327 | 17.9674 | -351.3889 | 17.9305 | -351.4505 | 17.5137
12:57 | 6126 | -34.246 | -12.6613 | [7 empty] | 23.6759 | 27.8433 | 14.8621 | 13.6365 | -8.6967 | 19.9876 | 31.3407 | 13.3387 | 10.9053 | 7.1476 | 9.765 | -7.6714 | -10.1279 | 34.5383 | 12.4368 | 21.4291 | 26.4021 | 30.7921 | 29.3561 | 48.9035 | 17.0573 | 5.8976 | 12.2882 | 7.3915 | 9.9232 | 0.0086 | 0.0155 | -0.0078 | 0.0213 | -0.0001 | 0.0004 | -0.0002 | 0.0001 | -0.0267 | 0.0362 | 0.0049 | -359.7373 | 17.3638 | -359.8173 | 18.0845 | -359.9865 | 17.3925 | -360.0542 | 17.9839 | -351.3859 | 17.9243 | -351.4228 | 17.4849
12:57 | 6127 | -34.2097 | -12.6409 | [7 empty] | 23.6457 | 27.7816 | 14.8709 | 13.6377 | -8.8097 | 19.9965 | 31.2664 | 13.3392 | 10.906 | 7.1477 | 9.7644 | -7.6862 | -10.0695 | 34.5205 | 12.4204 | 21.3822 | 26.4769 | 30.7707 | 29.3168 | 48.8324 | 16.9869 | 5.8986 | 12.2871 | 7.3941 | 9.923 | -0.0342 | 0.0026 | -0.0596 | 0.0427 | -0.0004 | 0.0003 | 0.0001 | -0.0001 | -0.0358 | 0.0347 | -0.0117 | -359.7496 | 17.3782 | -359.8911 | 18.1091 | -360.0173 | 17.3823 | -360.0296 | 17.9654 | -351.3889 | 17.9407 | -351.4751 | 17.4972
12:57 | 6128 | -34.184 | -12.6495 | [7 empty] | 23.6848 | 27.8653 | 14.9639 | 13.697 | -8.7991 | 19.8935 | 31.3036 | 13.3386 | 10.9049 | 7.146 | 9.7635 | -7.6308 | -10.0784 | 34.5733 | 12.4581 | 21.4183 | 26.488 | 30.8179 | 29.3667 | 48.8413 | 16.98 | 5.897 | 12.2867 | 7.3929 | 9.923 | 0.0086 | -0.0233 | -0.0337 | -0.0214 | -0.0001 | 0 | 0 | 0 | -0.0168 | 0.0102 | 0.0192 | -359.7803 | 17.3576 | -359.8388 | 18.0988 | -360.0142 | 17.411 | -360.0696 | 17.9859 | -351.3766 | 17.9161 | -351.4351 | 17.489
12:57 | 6129 | -34.2195 | -12.5897 | [7 empty] | 23.6574 | 27.9215 | 15.0518 | 13.6623 | -8.7539 | 19.9733 | 31.274 | 13.3383 | 10.9029 | 7.1447 | 9.763 | -7.6728 | -10.0369 | 34.5276 | 12.482 | 21.4349 | 26.4791 | 30.8027 | 29.311 | 48.8861 | 16.9383 | 5.8985 | 12.2853 | 7.3961 | 9.9227 | 0.0299 | -0.0104 | -0.0078 | 0.0534 | 0.0003 | -0.0004 | 0.0001 | 0.0001 | -0.0003 | -0.0073 | 0.0136 | -359.7988 | 17.3966 | -359.8942 | 18.1009 | -360.0204 | 17.3802 | -360.0388 | 17.99 | -351.4382 | 17.9551 | -351.4843 | 17.4829
12:57 | 6130 | -34.2057 | -12.5841 | [7 empty] | 23.622 | 27.9619 | 14.8938 | 13.6482 | -8.7636 | 20.0036 | 31.2964 | 13.3395 | 10.9072 | 7.1471 | 9.7631 | -7.6863 | -10.0067 | 34.6616 | 12.4308 | 21.465 | 26.4722 | 30.7891 | 29.3573 | 48.91 | 17.016 | 5.8991 | 12.2839 | 7.3976 | 9.9241 | -0.0128 | -0.0104 | -0.0078 | 0.0106 | 0.0004 | -0.0003 | 0 | 0.0001 | -0.0065 | -0.0119 | 0.0204 | -359.7434 | 17.374 | -359.8634 | 18.1235 | -360.0542 | 17.4192 | -360.0604 | 17.9798 | -351.3828 | 17.9407 | -351.4997 | 17.5157
12:57 | 6131 | -34.1905 | -12.5375 | [7 empty] | 23.6732 | 28.0387 | 15.0281 | 13.735 | -8.8138 | 19.9813 | 31.2708 | 13.3401 | 10.9076 | 7.1474 | 9.7628 | -7.7508 | -9.9168 | 34.5762 | 12.4136 | 21.4331 | 26.4237 | 30.8012 | 29.2647 | 48.855 | 16.9634 | 5.8976 | 12.2883 | 7.3958 | 9.9243 | -0.0555 | -0.0362 | -0.0466 | -0.0321 | 0.0002 | -0.0001 | 0.0004 | -0.0001 | -0.0001 | 0.0278 | 0.0403 | -359.8204 | 17.3905 | -359.885 | 18.0968 | -360.0081 | 17.4172 | -360.1342 | 18.0167 | -351.4228 | 17.9448 | -351.4505 | 17.4849
12:57 | 6132 | -34.1431 | -12.5532 | [7 empty] | 23.69 | 28.0824 | 15.1249 | 13.7713 | -8.9244 | 20.0711 | 31.3632 | 13.3397 | 10.908 | 7.1454 | 9.7615 | -7.7556 | -9.9049 | 34.5675 | 12.4393 | 21.5658 | 26.4869 | 30.7841 | 29.3809 | 48.8462 | 17.0012 | 5.897 | 12.2865 | 7.396 | 9.9233 | -0.0235 | -0.0233 | -0.0337 | 0.0213 | -0.0003 | 0.0006 | 0 | 0 | 0.0095 | 0.0003 | 0.0074 | -359.7988 | 17.411 | -359.9465 | 18.1358 | -360.0973 | 17.4069 | -360.0481 | 17.9962 | -351.4443 | 17.9674 | -351.5213 | 17.5178
12:58 | 6133 | -34.1166 | -12.5779 | [7 empty] | 23.702 | 28.1896 | 15.1101 | 13.7029 | -8.8072 | 20.1061 | 31.3961 | 13.341 | 10.9051 | 7.1489 | 9.763 | -7.7453 | -10.0108 | 34.4741 | 12.4435 | 21.5442 | 26.5516 | 30.8724 | 29.3302 | 48.8611 | 16.967 | 5.8975 | 12.2863 | 7.3946 | 9.9244 | 0.0299 | 0.0284 | -0.0337 | 0.0106 | -0.0003 | 0.0002 | -0.0002 | 0.0002 | -0.0222 | 0.0288 | 0.0221 | -359.7957 | 17.3782 | -359.845 | 18.1194 | -360.0696 | 17.4274 | -360.1311 | 18.0208 | -351.4197 | 17.949 | -351.4689 | 17.5075
12:58 | 6134 | -34.0813 | -12.5017 | [7 empty] | 23.708 | 28.1574 | 15.0673 | 13.7636 | -8.8066 | 20.0273 | 31.2192 | 13.3393 | 10.9061 | 7.1524 | 9.7636 | -7.7748 | -10.0283 | 34.5535 | 12.4512 | 21.4797 | 26.45 | 30.9279 | 29.3069 | 48.8688 | 16.8817 | 5.8985 | 12.29 | 7.3946 | 9.9238 | -0.0128 | 0.0413 | 0.0051 | 0.0106 | -0.0001 | -0.0002 | -0.0002 | 0 | -0.0001 | 0.0174 | 0.0059 | -359.805 | 17.4233 | -359.9434 | 18.1194 | -360.0511 | 17.3864 | -360.0542 | 18.0023 | -351.4966 | 17.9962 | -351.5305 | 17.5198
12:58 | 6135 | -34.0377 | -12.4879 | [7 empty] | 23.7068 | 28.1794 | 15.053 | 13.772 | -8.823 | 20.1042 | 31.2557 | 13.3401 | 10.9062 | 7.1483 | 9.7654 | -7.7246 | -10.0015 | 34.5578 | 12.3915 | 21.4043 | 26.2962 | 30.8911 | 29.4075 | 48.8201 | 16.9795 | 5.8979 | 12.2878 | 7.3945 | 9.9227 | -0.0021 | -0.0233 | -0.0208 | 0.032 | 0.0005 | -0.0004 | 0 | 0 | -0.0189 | 0.0307 | 0.0335 | -359.7834 | 17.3638 | -359.8573 | 18.1235 | -360.085 | 17.4397 | -360.1096 | 18.0003 | -351.4074 | 17.9366 | -351.4966 | 17.5301
12:58 | 6136 | -34.0071 | -12.4236 | [7 empty] | 23.6615 | 28.0941 | 14.9771 | 13.7614 | -8.7341 | 20.0311 | 31.234 | 13.3407 | 10.9069 | 7.1501 | 9.765 | -7.6931 | -9.954 | 34.5792 | 12.4713 | 21.4965 | 26.3927 | 30.853 | 29.3661 | 48.8771 | 16.9938 | 5.8968 | 12.2841 | 7.3949 | 9.9229 | -0.0021 | -0.0491 | 0.0051 | -0.0214 | 0.0003 | -0.0005 | -0.0001 | 0.0001 | -0.033 | 0.0326 | 0.052 | -359.8173 | 17.4007 | -359.8911 | 18.0845 | -359.9834 | 17.3966 | -360.0788 | 18.0064 | -351.4659 | 17.9736 | -351.4689 | 17.4931
12:58 | 6137 | -34.017 | -12.5079 | [7 empty] | 23.7293 | 28.0575 | 15.1646 | 13.689 | -8.782 | 20.0766 | 31.2601 | 13.3392 | 10.9074 | 7.151 | 9.7646 | -7.6753 | -9.9237 | 34.562 | 12.4381 | 21.4335 | 26.5103 | 30.8207 | 29.4019 | 48.8684 | 16.9285 | 5.8969 | 12.2916 | 7.3967 | 9.9242 | 0.0192 | -0.0362 | -0.0337 | 0.0427 | 0 | 0.0001 | -0.0002 | -0.0002 | -0.0125 | 0.0137 | 0.0333 | -359.7465 | 17.3761 | -359.8757 | 18.1194 | -360.0665 | 17.4295 | -360.0388 | 17.9798 | -351.3828 | 17.9387 | -351.4628 | 17.528
12:58 | 6138 | -34.1042 | -12.5233 | [7 empty] | 23.7888 | 28.0939 | 15.2399 | 13.7335 | -8.8839 | 20.0338 | 31.1943 | 13.3398 | 10.9071 | 7.1487 | 9.7643 | -7.6537 | -9.9502 | 34.6468 | 12.4259 | 21.4933 | 26.4892 | 30.8531 | 29.3627 | 48.9434 | 16.8881 | 5.8975 | 12.2888 | 7.3948 | 9.9234 | -0.0021 | 0.0026 | -0.0854 | -0.0214 | -0.0004 | 0.0005 | 0 | 0 | 0.0058 | 0.0002 | 0.0018 | -359.8265 | 17.374 | -359.8173 | 18.0619 | -359.9804 | 17.4151 | -360.0758 | 18.0167 | -351.4413 | 17.9284 | -351.4382 | 17.4767
12:58 | 6139 | -34.0999 | -12.4846 | [7 empty] | 23.8317 | 28.0957 | 15.1344 | 13.8258 | -8.8585 | 20.027 | 31.1986 | 13.3394 | 10.9077 | 7.1484 | 9.7643 | -7.6597 | -9.8829 | 34.6739 | 12.4537 | 21.5644 | 26.4529 | 30.8564 | 29.3549 | 48.864 | 16.8912 | 5.898 | 12.2916 | 7.3966 | 9.9236 | -0.0555 | -0.0362 | 0.031 | -0.0107 | -0.0003 | 0.0003 | -0.0001 | -0.0003 | -0.0217 | 0.0305 | 0.0245 | -359.768 | 17.3864 | -359.9065 | 18.105 | -360.0296 | 17.4048 | -360.005 | 17.9674 | -351.3766 | 17.949 | -351.5028 | 17.5198
12:58 | 6140 | -34.0912 | -12.4861 | [7 empty] | 23.7288 | 28.0702 | 15.082 | 13.6988 | -8.7964 | 20.0976 | 31.2696 | 13.3396 | 10.9088 | 7.148 | 9.7649 | -7.6661 | -9.8977 | 34.6949 | 12.4617 | 21.4477 | 26.3581 | 30.8364 | 29.4508 | 48.9337 | 16.9882 | 5.8975 | 12.2889 | 7.3953 | 9.9238 | -0.0021 | 0.0026 | 0.031 | 0.0213 | 0.0002 | -0.0002 | -0.0001 | 0.0001 | -0.0157 | 0.0046 | -0.014 | -359.7557 | 17.3515 | -359.7865 | 18.0619 | -359.9988 | 17.4315 | -360.0758 | 18.0003 | -351.3766 | 17.914 | -351.3951 | 17.4849
12:58 | 6141 | -34.0259 | -12.4614 | [7 empty] | 23.7479 | 28.119 | 15.1049 | 13.7069 | -8.7562 | 20.081 | 31.3129 | 13.3396 | 10.9067 | 7.1495 | 9.7656 | -7.6705 | -9.8836 | 34.6432 | 12.45 | 21.4289 | 26.5068 | 30.8313 | 29.4116 | 48.9534 | 17.076 | 5.8977 | 12.2926 | 7.3899 | 9.9235 | -0.0021 | 0.0026 | -0.0337 | 0 | 0.0003 | -0.0006 | 0.0006 | 0.0003 | -0.0017 | 0.003 | 0.014 | -359.7711 | 17.3987 | -359.8788 | 18.0845 | -360.0173 | 17.3966 | -360.0111 | 17.9654 | -351.4228 | 17.9592 | -351.4966 | 17.5034
12:58 | 6142 | -33.9828 | -12.3957 | [7 empty] | 23.7092 | 28.1128 | 14.9849 | 13.7436 | -8.6488 | 20.0795 | 31.2741 | 13.3399 | 10.908 | 7.1498 | 9.7656 | -7.7046 | -9.8655 | 34.6137 | 12.5304 | 21.5763 | 26.5168 | 30.8729 | 29.4484 | 48.9515 | 17.0428 | 5.8972 | 12.2879 | 7.3935 | 9.9223 | -0.0021 | -0.0362 | -0.0337 | -0.0321 | 0.0005 | -0.0003 | 0 | 0 | -0.0022 | 0.0155 | 0.0326 | -359.728 | 17.3432 | -359.8265 | 18.0845 | -360.045 | 17.448 | -360.0634 | 17.9756 | -351.352 | 17.9038 | -351.4105 | 17.4993
12:58 | 6143 | -34.0549 | -12.4852 | [7 empty] | 23.7974 | 28.2031 | 15.034 | 13.8253 | -8.7067 | 20.0657 | 31.1878 | 13.3398 | 10.9069 | 7.1504 | 9.7633 | -7.6851 | -9.9521 | 34.4979 | 12.5128 | 21.596 | 26.4542 | 30.7942 | 29.4657 | 48.9295 | 17.0191 | 5.8969 | 12.2888 | 7.3941 | 9.9237 | -0.0021 | -0.0491 | 0.0439 | 0 | -0.0003 | 0 | 0.0002 | 0.0001 | 0.0244 | -0.0231 | 0.0393 | -359.808 | 17.4007 | -359.8819 | 18.0763 | -359.9957 | 17.3884 | -360.0296 | 17.9777 | -351.4628 | 17.9592 | -351.4843 | 17.4788
12:58 | 6144 | -34.0794 | -12.5239 | [7 empty] | 23.7827 | 28.1942 | 14.9908 | 13.8114 | -8.8361 | 20.008 | 31.1405 | 13.3397 | 10.9064 | 7.1511 | 9.7639 | -7.7381 | -9.9965 | 34.5094 | 12.4571 | 21.5737 | 26.4333 | 30.8421 | 29.4488 | 48.9268 | 17.0137 | 5.8969 | 12.2854 | 7.394 | 9.9238 | -0.0021 | -0.0104 | -0.0078 | 0.032 | -0.0004 | 0.0004 | -0.0001 | 0.0001 | 0.0102 | 0.0205 | 0.0142 | -359.7065 | 17.3412 | -359.8265 | 18.105 | -360.0665 | 17.4418 | -360.0511 | 17.9366 | -351.3336 | 17.8997 | -351.4413 | 17.5075
12:58 | 6145 | -34.0429 | -12.4959 | [7 empty] | 23.7948 | 28.0998 | 15.0797 | 13.8049 | -8.7197 | 20.0661 | 31.2843 | 13.3397 | 10.9064 | 7.1503 | 9.7633 | -7.6941 | -9.9462 | 34.5294 | 12.4839 | 21.613 | 26.4421 | 30.7798 | 29.426 | 48.9127 | 17.0397 | 5.8961 | 12.29 | 7.3947 | 9.924 | -0.0555 | -0.0491 | -0.0208 | -0.0107 | -0.0002 | 0 | -0.0002 | -0.0001 | 0.0024 | -0.0021 | -0.0061 | -359.8511 | 17.3802 | -359.8388 | 18.0619 | -359.9711 | 17.4069 | -360.0696 | 17.9674 | -351.4536 | 17.9551 | -351.4382 | 17.4664
12:58 | 6146 | -34.0773 | -12.4763 | [7 empty] | 23.8199 | 28.1321 | 15.1049 | 13.8674 | -8.7515 | 19.9411 | 31.2396 | 13.3413 | 10.9082 | 7.1499 | 9.764 | -7.7047 | -9.9319 | 34.6662 | 12.4922 | 21.6218 | 26.4274 | 30.7764 | 29.4023 | 48.8376 | 16.9158 | 5.8981 | 12.2871 | 7.3967 | 9.9236 | 0.0299 | 0.0413 | -0.0596 | -0.0214 | 0.0003 | -0.0003 | 0.0001 | 0.0002 | 0.0035 | 0.004 | -0.0044 | -359.7403 | 17.3699 | -359.8634 | 18.1112 | -360.0634 | 17.4192 | -360.0511 | 17.9366 | -351.3366 | 17.9325 | -351.4505 | 17.5157
12:58 | 6147 | -34.041 | -12.4357 | [7 empty] | 23.8394 | 28.0742 | 15.1652 | 13.8395 | -8.7917 | 20.0215 | 31.1748 | 13.3404 | 10.9085 | 7.1503 | 9.7655 | -7.7142 | -9.9134 | 34.5655 | 12.5297 | 21.6284 | 26.4961 | 30.7567 | 29.4363 | 48.8862 | 16.9854 | 5.897 | 12.2922 | 7.3986 | 9.9234 | -0.0128 | -0.0362 | -0.0208 | -0.0321 | 0.0005 | -0.0005 | 0.0001 | -0.0001 | -0.004 | 0.0241 | 0.0246 | -359.7957 | 17.3679 | -359.8173 | 18.0557 | -359.9896 | 17.4336 | -360.0727 | 17.9798 | -351.4289 | 17.9325 | -351.4043 | 17.4664
12:58 | 6148 | -34.0628 | -12.4193 | [7 empty] | 23.8262 | 28.0301 | 15.1471 | 13.931 | -8.7557 | 20.0088 | 31.257 | 13.3405 | 10.9073 | 7.1485 | 9.7625 | -7.6369 | -9.9188 | 34.6794 | 12.4628 | 21.6533 | 26.5015 | 30.841 | 29.4256 | 48.8988 | 17.005 | 5.8963 | 12.2894 | 7.3974 | 9.9242 | -0.0021 | 0.0284 | -0.0466 | 0.0106 | 0.0002 | -0.0003 | 0 | 0.0002 | 0.0211 | -0.0241 | 0.0164 | -359.7465 | 17.3925 | -359.885 | 18.1029 | -360.045 | 17.4069 | -360.0173 | 17.9407 | -351.3797 | 17.9572 | -351.4782 | 17.5096
12:58 | 6149 | -34.1637 | -12.4344 | [7 empty] | 23.8458 | 28.0788 | 15.3342 | 14.0096 | -8.812 | 20.0695 | 31.1893 | 13.3391 | 10.9098 | 7.154 | 9.7635 | -7.7203 | -9.9567 | 34.6736 | 12.456 | 21.6864 | 26.5104 | 30.7692 | 29.402 | 48.8803 | 17.0316 | 5.8986 | 12.2875 | 7.3945 | 9.9234 | -0.0128 | -0.0104 | -0.0078 | 0 | -0.0003 | 0.0003 | 0 | 0.0002 | -0.0112 | -0.0012 | 0.0266 | -359.765 | 17.3412 | -359.7834 | 18.0721 | -360.0142 | 17.448 | -360.1034 | 17.9592 | -351.3612 | 17.914 | -351.4074 | 17.4685
12:58 | 6150 | -34.1814 | -12.3674 | [7 empty] | 23.8276 | 28.0893 | 15.328 | 14.0374 | -8.8702 | 20.0735 | 31.1998 | 13.3395 | 10.9091 | 7.1543 | 9.7627 | -7.8461 | -10.0624 | 34.6468 | 12.2966 | 21.6214 | 26.4833 | 30.7798 | 29.3895 | 48.915 | 17.0261 | 5.8968 | 12.291 | 7.3998 | 9.9241 | 0.0192 | 0.0026 | 0.0568 | 0.0106 | -0.0003 | 0.0004 | 0 | -0.0001 | 0.0057 | 0.0162 | 0.0345 | -359.7927 | 17.3946 | -359.885 | 18.0865 | -359.9988 | 17.4007 | -360.0142 | 17.9572 | -351.4136 | 17.9777 | -351.4597 | 17.4849
12:58 | 6151 | -34.1327 | -12.3774 | [7 empty] | 23.8735 | 28.0394 | 15.2816 | 14.056 | -8.8342 | 20.115 | 31.1317 | 13.3397 | 10.9105 | 7.1504 | 9.7649 | -7.7756 | -9.9421 | 34.6369 | 12.34 | 21.6552 | 26.47 | 30.782 | 29.3512 | 48.9238 | 17.0242 | 5.8979 | 12.2885 | 7.3972 | 9.9265 | -0.0341 | -0.0362 | 0.0051 | 0.0427 | -0.0002 | 0.0001 | 0 | -0.0003 | -0.013 | 0.0159 | 0.0169 | -359.7373 | 17.3453 | -359.848 | 18.0968 | -360.0388 | 17.4418 | -360.0634 | 17.9448 | -351.3612 | 17.9264 | -351.4043 | 17.5055
12:58 | 6152 | -34.2278 | -12.4207 | [7 empty] | 23.8179 | 28.04 | 15.308 | 14.0197 | -8.864 | 20.0888 | 31.1094 | 13.3407 | 10.9112 | 7.1528 | 9.7664 | -7.764 | -10.0897 | 34.6026 | 12.2994 | 21.5287 | 26.4112 | 30.7943 | 29.4399 | 48.9466 | 17.0461 | 5.8967 | 12.2896 | 7.3962 | 9.9238 | 0.0086 | -0.0104 | -0.0337 | 0 | 0.0003 | -0.0005 | -0.0002 | -0.0001 | -0.0539 | 0.0506 | 0.0214 | -359.848 | 17.3925 | -359.8634 | 18.0619 | -359.9957 | 17.4028 | -360.0696 | 17.9736 | -351.432 | 17.9756 | -351.4413 | 17.4644
12:58 | 6153 | -34.2334 | -12.4142 | [7 empty] | 23.8635 | 28.1084 | 15.2413 | 14.0573 | -8.8083 | 20.1179 | 31.1954 | 13.34 | 10.9094 | 7.1527 | 9.7633 | -7.7444 | -9.9602 | 34.6492 | 12.3033 | 21.4948 | 26.3272 | 30.7382 | 29.4656 | 48.9687 | 17.0947 | 5.8965 | 12.2935 | 7.399 | 9.924 | 0.0192 | -0.0233 | -0.0208 | -0.0321 | 0.0005 | -0.0004 | 0 | 0.0002 | -0.0025 | -0.0019 | 0.0088 | -359.725 | 17.3658 | -359.8788 | 18.1214 | -360.0358 | 17.4315 | -360.0481 | 17.9366 | -351.3643 | 17.949 | -351.4566 | 17.5116
12:58 | 6154 | -34.2081 | -12.3482 | [7 empty] | 23.8612 | 28.0398 | 15.2724 | 14.0802 | -8.8839 | 20.0807 | 31.1973 | 13.3399 | 10.9091 | 7.1488 | 9.7645 | -7.624 | -9.8998 | 34.7254 | 12.304 | 21.5644 | 26.3512 | 30.789 | 29.5114 | 49.0077 | 17.0396 | 5.8959 | 12.2876 | 7.3957 | 9.9246 | -0.0021 | -0.0104 | -0.0596 | 0.0534 | 0.0001 | 0 | 0.0002 | -0.0002 | -0.0082 | 0.0186 | 0.0277 | -359.805 | 17.3679 | -359.8419 | 18.066 | -359.9988 | 17.4233 | -360.0881 | 17.9777 | -351.4166 | 17.9428 | -351.432 | 17.4829
12:58 | 6155 | -34.2236 | -12.3412 | [7 empty] | 23.7909 | 28.0113 | 15.1691 | 14.0114 | -8.8687 | 20.0056 | 31.2008 | 13.341 | 10.9059 | 7.1515 | 9.7613 | -7.6873 | -10.0147 | 34.6196 | 12.3515 | 21.4924 | 26.3983 | 30.7874 | 29.4707 | 49.0364 | 17.1463 | 5.8976 | 12.29 | 7.3967 | 9.9249 | 0.0086 | -0.0104 | -0.0466 | 0.0106 | -0.0003 | 0.0003 | 0.0002 | 0.0001 | -0.0008 | 0.0192 | -0.0038 | -359.7711 | 17.3802 | -359.8911 | 18.1153 | -360.0388 | 17.4254 | -360.0234 | 17.9387 | -351.3828 | 17.9654 | -351.4843 | 17.5198
12:58 | 6156 | -34.2203 | -12.3899 | [7 empty] | 23.8201 | 27.9355 | 15.1199 | 14.0549 | -8.8476 | 20.1083 | 31.1424 | 13.3406 | 10.9082 | 7.1526 | 9.7636 | -7.7339 | -10.0421 | 34.5768 | 12.4016 | 21.4641 | 26.3094 | 30.8145 | 29.4241 | 48.982 | 17.0195 | 5.8971 | 12.2921 | 7.3966 | 9.9233 | 0.0406 | 0.0026 | -0.0725 | 0.0213 | -0.0003 | 0.0005 | 0.0001 | 0.0002 | -0.0004 | -0.0077 | 0.0078 | -359.8111 | 17.372 | -359.8204 | 18.0701 | -360.0265 | 17.4336 | -360.1034 | 17.9633 | -351.4197 | 17.9366 | -351.4043 | 17.489
12:58 | 6157 | -34.1791 | -12.3693 | [7 empty] | 23.7652 | 27.9018 | 15.0902 | 14.011 | -8.8233 | 20.1457 | 31.2392 | 13.3409 | 10.9084 | 7.1496 | 9.7627 | -7.7764 | -10.0885 | 34.5831 | 12.3962 | 21.4318 | 26.3149 | 30.7973 | 29.3666 | 48.9761 | 16.9992 | 5.8967 | 12.2896 | 7.3973 | 9.9251 | -0.0021 | 0.0155 | 0.0051 | 0.032 | 0.0001 | -0.0001 | -0.0001 | 0 | -0.033 | 0.0151 | 0.0149 | -359.7927 | 17.4048 | -359.9004 | 18.1029 | -360.0419 | 17.4254 | -360.0388 | 17.951 | -351.4043 | 17.9613 | -351.4751 | 17.5075
12:58 | 6158 | -34.1797 | -12.272 | [7 empty] | 23.7427 | 27.9423 | 15.0784 | 13.8907 | -8.8834 | 20.1639 | 31.3123 | 13.3402 | 10.9095 | 7.1529 | 9.7639 | -7.7564 | -10.0834 | 34.5715 | 12.4585 | 21.4834 | 26.2644 | 30.7943 | 29.4324 | 48.9241 | 17.0501 | 5.8963 | 12.2901 | 7.3958 | 9.9233 | -0.0341 | -0.0233 | -0.0208 | 0 | 0.0004 | -0.0004 | 0.0001 | 0.0001 | 0.0027 | 0.0126 | 0.011 | -359.8111 | 17.3782 | -359.848 | 18.0968 | -360.0696 | 17.45 | -360.1127 | 17.99 | -351.4166 | 17.9469 | -351.4443 | 17.5034
12:58 | 6159 | -34.1068 | -12.2694 | [7 empty] | 23.6974 | 27.9405 | 15.0201 | 13.8738 | -8.8348 | 20.1279 | 31.3292 | 13.3396 | 10.9108 | 7.1517 | 9.763 | -7.7347 | -9.9826 | 34.6299 | 12.4769 | 21.5113 | 26.477 | 30.8327 | 29.4014 | 48.9513 | 16.9163 | 5.8961 | 12.2891 | 7.3992 | 9.9237 | 0.0192 | 0.0413 | 0.0051 | 0.0213 | 0.0004 | -0.0004 | -0.0001 | -0.0001 | 0.0175 | -0.0117 | -0.0077 | -359.8173 | 17.4028 | -359.8942 | 18.0968 | -360.0265 | 17.4274 | -360.0665 | 17.9633 | -351.4413 | 17.9798 | -351.4874 | 17.5116
12:58 | 6160 | -34.1693 | -12.2927 | [7 empty] | 23.6877 | 27.9151 | 15.0561 | 13.8825 | -8.7572 | 20.1883 | 31.2667 | 13.3409 | 10.9051 | 7.1502 | 9.7648 | -7.7894 | -9.9859 | 34.5988 | 12.3766 | 21.4237 | 26.4316 | 30.7811 | 29.3391 | 48.9338 | 16.9553 | 5.8962 | 12.2926 | 7.3974 | 9.9245 | -0.0555 | 0.0155 | -0.0337 | 0.0427 | 0 | 0.0001 | -0.0001 | 0.0002 | -0.0181 | 0.0361 | 0.0212 | -359.7927 | 17.3802 | -359.8788 | 18.105 | -360.0481 | 17.4603 | -360.0973 | 17.9695 | -351.4105 | 17.9428 | -351.4566 | 17.5137
12:58 | 6161 | -34.1778 | -12.2581 | [7 empty] | 23.6435 | 27.9239 | 14.9963 | 13.8686 | -8.8196 | 20.1579 | 31.3051 | 13.3388 | 10.9082 | 7.1506 | 9.7634 | -7.7578 | -9.9092 | 34.6224 | 12.4065 | 21.5343 | 26.5025 | 30.8892 | 29.465 | 49.0315 | 17.0121 | 5.8965 | 12.2931 | 7.3984 | 9.9231 | -0.0021 | 0.0284 | 0.0051 | 0.032 | -0.0003 | 0.0005 | -0.0001 | 0.0001 | -0.0168 | 0.0123 | 0.01 | -359.8111 | 17.4048 | -359.9004 | 18.1132 | -360.045 | 17.4315 | -360.0696 | 17.9839 | -351.4659 | 17.9777 | -351.4843 | 17.4952
12:58 | 6162 | -34.1723 | -12.3332 | [7 empty] | 23.6656 | 27.9692 | 14.9947 | 13.8617 | -8.8575 | 20.1451 | 31.4057 | 13.3392 | 10.9085 | 7.1511 | 9.7637 | -7.7469 | -9.9233 | 34.5213 | 12.3366 | 21.44 | 26.3725 | 30.8557 | 29.4264 | 48.9997 | 16.9221 | 5.8977 | 12.2933 | 7.3965 | 9.9247 | -0.0235 | 0.0542 | 0.018 | -0.0107 | -0.0003 | 0.0001 | 0 | -0.0003 | -0.0027 | 0.0072 | 0.0404 | -359.808 | 17.3925 | -359.9034 | 18.1214 | -360.085 | 17.4418 | -360.0788 | 17.9695 | -351.4043 | 17.9654 | -351.4874 | 17.5239
12:58 | 6163 | -34.0178 | -12.3076 | [7 empty] | 23.7155 | 27.9331 | 14.9813 | 13.7727 | -8.9937 | 20.1045 | 31.2495 | 13.3403 | 10.9145 | 7.1542 | 9.7629 | -7.6888 | -9.8259 | 34.5287 | 12.2979 | 21.4691 | 26.4938 | 30.8784 | 29.3815 | 48.9434 | 16.8766 | 5.8969 | 12.2916 | 7.3958 | 9.9238 | -0.0021 | 0.0155 | 0.031 | 0.064 | 0.0003 | -0.0001 | 0 | 0.0002 | -0.0061 | 0.0132 | 0.0347 | -359.8142 | 17.4007 | -359.8757 | 18.0968 | -360.0758 | 17.4377 | -360.0942 | 17.9859 | -351.4289 | 17.9695 | -351.4597 | 17.4993
12:58 | 6164 | -33.932 | -12.274 | [7 empty] | 23.7278 | 28.0793 | 15.0255 | 13.7707 | -9.0465 | 20.1662 | 31.2688 | 13.3405 | 10.9088 | 7.1542 | 9.7639 | -7.645 | -9.6623 | 34.557 | 12.388 | 21.4349 | 26.3823 | 30.8797 | 29.413 | 49.0341 | 16.9208 | 5.8974 | 12.2916 | 7.3963 | 9.9259 | -0.0021 | -0.0233 | 0.0051 | 0.0534 | 0.0004 | -0.0006 | -0.0001 | 0 | 0.0208 | -0.0225 | 0.0017 | -359.8019 | 17.4007 | -359.9034 | 18.1153 | -360.0758 | 17.4439 | -360.0788 | 17.9715 | -351.4197 | 17.9756 | -351.5059 | 17.5219
12:58 | 6165 | -33.854 | -12.2458 | [7 empty] | 23.7072 | 28.1871 | 15.1613 | 13.8094 | -8.8871 | 20.2002 | 31.396 | 13.3391 | 10.9073 | 7.1529 | 9.7624 | -7.7172 | -9.6028 | 34.6831 | 12.3493 | 21.4697 | 26.3739 | 30.8418 | 29.4338 | 49.0085 | 16.8414 | 5.8974 | 12.293 | 7.3958 | 9.9236 | -0.0128 | 0.0929 | -0.0725 | 0.064 | 0.0003 | -0.0001 | -0.0001 | -0.0002 | -0.0304 | 0.0367 | 0.009 | -359.805 | 17.4028 | -359.888 | 18.1132 | -360.0634 | 17.4521 | -360.1034 | 17.9736 | -351.4105 | 17.9715 | -351.4566 | 17.5055
12:58 | 6166 | -33.8491 | -12.3242 | [7 empty] | 23.6681 | 28.148 | 15.0755 | 13.7193 | -8.8927 | 20.2314 | 31.3595 | 13.3393 | 10.9064 | 7.1506 | 9.7648 | -7.657 | -9.5924 | 34.7017 | 12.3191 | 21.4868 | 26.3806 | 30.8379 | 29.4616 | 49.0362 | 16.9422 | 5.8956 | 12.2942 | 7.3968 | 9.9251 | 0.0086 | 0.08 | 0.0439 | 0.0747 | -0.0002 | 0.0003 | -0.0001 | 0 | 0.0068 | -0.0167 | 0.0199 | -359.7957 | 17.3987 | -359.8911 | 18.1029 | -360.0327 | 17.4356 | -360.0788 | 17.9818 | -351.4136 | 17.9715 | -351.4905 | 17.5157
12:58 | 6167 | -33.7537 | -12.3159 | [7 empty] | 23.6607 | 28.066 | 15.1076 | 13.8527 | -8.8657 | 20.2772 | 31.4101 | 13.3411 | 10.9099 | 7.1574 | 9.7625 | -7.7176 | -9.6042 | 34.6888 | 12.3273 | 21.5828 | 26.3468 | 30.8649 | 29.4978 | 49.0033 | 16.899 | 5.8971 | 12.2974 | 7.3975 | 9.9244 | -0.0021 | -0.0233 | 0.0568 | -0.0321 | -0.0004 | 0.0004 | 0 | 0 | 0.0159 | -0.0198 | 0.0001 | -359.8234 | 17.3987 | -359.9004 | 18.1132 | -360.0665 | 17.4439 | -360.0819 | 17.9695 | -351.4043 | 17.9674 | -351.4751 | 17.528
12:58 | 6168 | -33.8001 | -12.3068 | [7 empty] | 23.7409 | 28.1821 | 15.0819 | 13.89 | -8.8847 | 20.332 | 31.4729 | 13.3413 | 10.9101 | 7.155 | 9.7625 | -7.8101 | -9.5957 | 34.6441 | 12.3857 | 21.5056 | 26.37 | 30.8526 | 29.4635 | 49.0449 | 16.9498 | 5.8973 | 12.2948 | 7.4 | 9.9245 | 0.0086 | -0.0749 | 0.0051 | 0.0106 | -0.0001 | 0.0002 | -0.0001 | 0.0002 | -0.0025 | 0.0163 | 0.0208 | -359.8173 | 17.4028 | -359.8911 | 18.1091 | -360.0265 | 17.4439 | -360.0942 | 17.9674 | -351.4413 | 17.9654 | -351.4751 | 17.5178
12:58 | 6169 | -33.8454 | -12.3161 | [7 empty] | 23.7269 | 28.1126 | 15.0989 | 13.7545 | -8.9087 | 20.2237 | 31.386 | 13.343 | 10.9105 | 7.1541 | 9.7643 | -7.7967 | -9.6851 | 34.5931 | 12.4343 | 21.5422 | 26.4492 | 30.9135 | 29.521 | 48.9944 | 16.9591 | 5.8979 | 12.2965 | 7.3987 | 9.9245 | 0.0299 | -0.0878 | -0.0854 | -0.0748 | 0.0002 | -0.0004 | 0 | -0.0001 | -0.0066 | -0.0023 | -0.0051 | -359.808 | 17.409 | -359.9034 | 18.1029 | -360.0634 | 17.4377 | -360.0911 | 17.9756 | -351.432 | 17.9715 | -351.4813 | 17.5116
12:58 | 6170 | -33.8819 | -12.3457 | [7 empty] | 23.7297 | 28.0709 | 15.0983 | 13.6395 | -8.8514 | 20.3166 | 31.5052 | 13.3415 | 10.9134 | 7.1536 | 9.7636 | -7.774 | -9.6941 | 34.5222 | 12.4365 | 21.5136 | 26.319 | 30.9312 | 29.504 | 48.9695 | 17.0483 | 5.8975 | 12.2941 | 7.398 | 9.9253 | -0.0235 | -0.1136 | -0.0854 | -0.0962 | 0.0004 | -0.0006 | 0.0001 | -0.0001 | -0.0026 | 0.0044 | 0.0188 | -359.7865 | 17.4007 | -359.9065 | 18.1091 | -360.0696 | 17.4541 | -360.1158 | 17.9839 | -351.4259 | 17.9756 | -351.4751 | 17.5219
12:58 | 6171 | -33.799 | -12.2338 | [7 empty] | 23.7656 | 28.0388 | 15.0528 | 13.7368 | -8.8773 | 20.272 | 31.5117 | 13.3421 | 10.9129 | 7.1535 | 9.7633 | -7.6978 | -9.673 | 34.5982 | 12.4399 | 21.5447 | 26.3546 | 30.9399 | 29.4898 | 49.0167 | 16.9784 | 5.8961 | 12.2938 | 7.3965 | 9.9236 | 0.0192 | -0.0491 | -0.0984 | -0.0428 | 0.0001 | -0.0003 | 0.0001 | 0.0003 | -0.0411 | 0.0453 | 0.0281 | -359.8111 | 17.4131 | -359.9127 | 18.1132 | -360.0511 | 17.4418 | -360.1219 | 17.9798 | -351.4289 | 17.9839 | -351.5182 | 17.526
12:58 | 6172 | -33.8759 | -12.2391 | [7 empty] | 23.7829 | 28.0679 | 15.0414 | 13.6403 | -8.7701 | 20.2796 | 31.6081 | 13.3439 | 10.9124 | 7.152 | 9.7634 | -7.6315 | -9.552 | 34.7818 | 12.4507 | 21.5526 | 26.374 | 30.9637 | 29.5303 | 49.0258 | 16.984 | 5.8967 | 12.2941 | 7.3982 | 9.9251 | -0.0341 | -0.062 | -0.1242 | 0 | -0.0002 | 0.0003 | 0 | 0.0002 | -0.0067 | 0.0174 | 0.0219 | -359.7957 | 17.4048 | -359.888 | 18.1255 | -360.0911 | 17.4439 | -360.1158 | 17.9777 | -351.4197 | 17.9674 | -351.4966 | 17.5363
12:58 | 6173 | -33.9443 | -12.323 | [7 empty] | 23.8518 | 28.0697 | 15.0967 | 13.751 | -8.6587 | 20.3334 | 31.694 | 13.3422 | 10.9134 | 7.1532 | 9.7628 | -7.609 | -9.6493 | 34.8011 | 12.5376 | 21.5449 | 26.316 | 30.933 | 29.4413 | 48.9683 | 17.0268 | 5.8965 | 12.2946 | 7.3984 | 9.9242 | -0.0341 | -0.1136 | -0.1113 | -0.0321 | -0.0005 | 0.0003 | 0 | 0 | -0.0197 | -0.006 | 0.0193 | -359.8573 | 17.4069 | -359.8973 | 18.0968 | -360.045 | 17.4521 | -360.1127 | 17.9962 | -351.4536 | 17.9674 | -351.4905 | 17.5157
12:58 | 6174 | -33.9115 | -12.3035 | [7 empty] | 23.7875 | 28.1139 | 15.0699 | 13.7744 | -8.7342 | 20.3543 | 31.686 | 13.3424 | 10.9151 | 7.1532 | 9.7641 | -7.662 | -9.5863 | 34.7199 | 12.5481 | 21.5923 | 26.4809 | 30.9647 | 29.4939 | 48.9012 | 17.0223 | 5.8975 | 12.2932 | 7.3993 | 9.9243 | 0.0192 | -0.0749 | -0.1113 | -0.0321 | -0.0002 | 0 | -0.0001 | -0.0002 | -0.0194 | 0.0037 | 0.0329 | -359.805 | 17.411 | -359.9157 | 18.1255 | -360.0604 | 17.4356 | -360.0788 | 17.9818 | -351.432 | 17.9859 | -351.5028 | 17.5321
12:58 | 6175 | -33.8367 | -12.3435 | [7 empty] | 23.7771 | 28.0897 | 15.0918 | 13.6382 | -8.7003 | 20.3455 | 31.7074 | 13.3414 | 10.9099 | 7.1531 | 9.7622 | -7.686 | -9.6944 | 34.6947 | 12.5322 | 21.5472 | 26.4997 | 30.9711 | 29.5146 | 48.948 | 17.0798 | 5.8968 | 12.2942 | 7.3963 | 9.9242 | -0.0128 | -0.1007 | -0.0725 | -0.0428 | 0.0003 | -0.0004 | -0.0002 | 0.0001 | -0.0021 | 0.008 | 0.0257 | -359.8111 | 17.3905 | -359.8727 | 18.1071 | -360.0573 | 17.4603 | -360.1034 | 17.9839 | -351.4382 | 17.9613 | -351.4628 | 17.5157
12:58 | 6176 | -33.7994 | -12.3729 | [7 empty] | 23.7511 | 28.1079 | 15.1891 | 13.6757 | -8.7138 | 20.29 | 31.7584 | 13.3425 | 10.9124 | 7.1548 | 9.7652 | -7.7042 | -9.6306 | 34.8885 | 12.4676 | 21.7039 | 26.6344 | 30.9608 | 29.5222 | 48.948 | 17.1044 | 5.8963 | 12.2945 | 7.3964 | 9.9234 | -0.0341 | -0.0878 | -0.1242 | -0.0534 | 0.0003 | -0.0005 | -0.0002 | 0 | -0.01 | 0.0313 | 0.0022 | -359.8696 | 17.4172 | -359.9188 | 18.1112 | -360.0573 | 17.4295 | -360.0942 | 17.99 | -351.4659 | 17.988 | -351.5151 | 17.5219
12:58 | 6177 | -33.7934 | -12.3625 | [7 empty] | 23.6744 | 28.0134 | 15.067 | 13.6073 | -8.7298 | 20.2676 | 31.6621 | 13.343 | 10.9104 | 7.1536 | 9.7647 | -7.7337 | -9.72 | 34.7959 | 12.4269 | 21.6914 | 26.4492 | 30.9148 | 29.5286 | 48.9563 | 17.0662 | 5.8968 | 12.2952 | 7.3947 | 9.923 | -0.0021 | -0.1007 | -0.0725 | -0.0535 | 0.0001 | -0.0001 | 0.0001 | -0.0001 | 0.0116 | -0.0012 | -0.0092 | -359.7927 | 17.3864 | -359.9034 | 18.1235 | -360.1004 | 17.45 | -360.1127 | 17.9798 | -351.4351 | 17.9695 | -351.4659 | 17.528
12:58 | 6178 | -33.8067 | -12.3474 | [7 empty] | 23.7888 | 28.038 | 15.1235 | 13.5805 | -8.716 | 20.2978 | 31.6367 | 13.3439 | 10.9114 | 7.1547 | 9.7636 | -7.6517 | -9.6421 | 34.8967 | 12.5367 | 21.7502 | 26.5363 | 30.9366 | 29.4849 | 48.9341 | 17.0485 | 5.8974 | 12.2967 | 7.3977 | 9.924 | -0.0128 | -0.0362 | -0.1113 | -0.0321 | -0.0004 | 0.0002 | 0.0001 | -0.0001 | 0.0169 | -0.0165 | 0.0173 | -359.8327 | 17.4028 | -359.9034 | 18.0845 | -360.0358 | 17.4439 | -360.0942 | 17.9962 | -351.4813 | 17.9818 | -351.4936 | 17.5137
12:58 | 6179 | -33.79 | -12.2974 | [7 empty] | 23.8041 | 27.9971 | 15.2604 | 13.6724 | -8.7388 | 20.3141 | 31.6186 | 13.3429 | 10.9068 | 7.152 | 9.764 | -7.7574 | -9.758 | 34.8836 | 12.5035 | 21.8463 | 26.6121 | 30.9934 | 29.4426 | 48.9595 | 17.0002 | 5.8963 | 12.2928 | 7.3993 | 9.9242 | -0.0235 | -0.0878 | -0.1501 | -0.0534 | -0.0004 | 0.0003 | 0.0001 | 0.0001 | -0.029 | 0.0312 | 0.0007 | -359.7803 | 17.3864 | -359.925 | 18.1379 | -360.0973 | 17.4582 | -360.0758 | 17.9695 | -351.4043 | 17.9777 | -351.5397 | 17.5527
12:58 | 6180 | -33.7707 | -12.2589 | [7 empty] | 23.84 | 28.0332 | 15.3295 | 13.6039 | -8.7343 | 20.2649 | 31.5602 | 13.343 | 10.9082 | 7.1539 | 9.7654 | -7.7616 | -9.6807 | 34.9314 | 12.5047 | 21.8035 | 26.5317 | 30.9641 | 29.4185 | 49.0404 | 17.0212 | 5.8969 | 12.2943 | 7.3948 | 9.9236 | -0.0341 | -0.1007 | -0.0596 | -0.0428 | 0 | -0.0003 | -0.0001 | 0.0002 | -0.0124 | 0.028 | 0.0195 | -359.8234 | 17.3823 | -359.8665 | 18.0927 | -360.0604 | 17.4541 | -360.1342 | 17.9962 | -351.4659 | 17.9674 | -351.4782 | 17.5239
12:58 | 6181 | -33.7531 | -12.2784 | [7 empty] | 23.9457 | 28.1053 | 15.3403 | 13.7493 | -8.7176 | 20.3044 | 31.5769 | 13.3412 | 10.912 | 7.1546 | 9.7635 | -7.7504 | -9.7108 | 34.7678 | 12.5045 | 21.8046 | 26.5014 | 30.9663 | 29.46 | 48.9965 | 17.0779 | 5.895 | 12.2931 | 7.3961 | 9.9242 | 0.0086 | -0.062 | -0.1113 | -0.0428 | 0.0004 | -0.0005 | 0.0001 | 0.0001 | -0.0192 | 0.0107 | -0.009 | -359.8111 | 17.3905 | -359.9188 | 18.1235 | -360.0388 | 17.4274 | -360.0542 | 17.9756 | -351.4413 | 17.988 | -351.512 | 17.5363
12:58 | 6182 | -33.7658 | -12.2898 | [7 empty] | 23.933 | 28.0683 | 15.4448 | 13.8036 | -8.7546 | 20.2212 | 31.6156 | 13.3435 | 10.9118 | 7.1541 | 9.7654 | -7.7047 | -9.6568 | 34.8517 | 12.694 | 21.7949 | 26.5816 | 31.1179 | 29.4999 | 49.0109 | 17.1049 | 5.8954 | 12.2922 | 7.3934 | 9.9237 | 0.0192 | -0.0104 | -0.1113 | -0.0107 | 0.0003 | -0.0004 | 0.0001 | 0 | -0.0189 | 0.0362 | 0.0274 | -359.8142 | 17.3515 | -359.8696 | 18.1153 | -360.0573 | 17.4541 | -360.125 | 17.988 | -351.432 | 17.9551 | -351.4628 | 17.5239
12:58 | 6183 | -33.7153 | -12.2771 | [7 empty] | 23.9202 | 28.0363 | 15.4089 | 13.6686 | -8.7186 | 20.2359 | 31.6601 | 13.3406 | 10.9116 | 7.1497 | 9.7651 | -7.8592 | -9.6121 | 34.7352 | 12.6664 | 21.9009 | 26.6274 | 31.0678 | 29.4439 | 49.0583 | 17.0897 | 5.8958 | 12.2928 | 7.3969 | 9.9237 | 0.0406 | -0.0491 | -0.0984 | -0.0321 | -0.0002 | 0 | 0 | 0.0003 | 0.0105 | 0.0119 | 0.0179 | -359.8357 | 17.3884 | -359.8973 | 18.1091 | -360.0234 | 17.4254 | -360.0942 | 17.9756 | -351.4782 | 17.9839 | -351.4905 | 17.5116
12:58 | 6184 | -33.7365 | -12.3232 | [7 empty] | 23.9232 | 27.9594 | 15.2663 | 13.7075 | -8.8609 | 20.1164 | 31.4404 | 13.3422 | 10.9139 | 7.1529 | 9.7667 | -7.8413 | -9.7035 | 34.7143 | 12.6642 | 21.8963 | 26.7193 | 31.0808 | 29.4776 | 49.0992 | 17.0604 | 5.8957 | 12.291 | 7.3963 | 9.9211 | -0.0235 | -0.0491 | -0.0984 | -0.0428 | -0.0004 | 0.0004 | 0 | 0.0003 | 0.0105 | -0.0095 | -0.0034 | -359.7188 | 17.3535 | -359.8788 | 18.1194 | -360.0727 | 17.4356 | -360.0665 | 17.951 | -351.4074 | 17.9613 | -351.4905 | 17.5342
12:58 | 6185 | -33.7286 | -12.2483 | [7 empty] | 23.9191 | 28.0376 | 15.4287 | 13.7301 | -8.8068 | 20.3002 | 31.6318 | 13.3412 | 10.912 | 7.156 | 9.7649 | -7.8132 | -9.7241 | 34.7126 | 12.6782 | 21.8684 | 26.5802 | 31.028 | 29.51 | 49.0182 | 17.0002 | 5.897 | 12.295 | 7.3949 | 9.9239 | 0.0406 | -0.0749 | -0.163 | -0.0214 | -0.0004 | 0.0001 | 0 | 0 | 0.0147 | -0.0097 | 0.0136 | -359.8019 | 17.3576 | -359.8388 | 18.0865 | -360.0234 | 17.4213 | -360.0911 | 17.99 | -351.4259 | 17.9592 | -351.4659 | 17.5013
12:58 | 6186 | -33.6935 | -12.2177 | [7 empty] | 23.9325 | 27.9243 | 15.3672 | 13.6146 | -8.6905 | 20.3303 | 31.6533 | 13.3424 | 10.9122 | 7.1527 | 9.7659 | -7.8375 | -9.7469 | 34.694 | 12.6344 | 21.9096 | 26.6412 | 31.0487 | 29.4952 | 49.0181 | 17.0267 | 5.8962 | 12.2947 | 7.3972 | 9.9242 | 0.0086 | -0.1136 | -0.0854 | -0.0535 | 0.0002 | -0.0004 | 0.0001 | 0.0001 | -0.0053 | 0.0102 | -0.0087 | -359.7342 | 17.3556 | -359.888 | 18.1276 | -360.0388 | 17.4213 | -360.0419 | 17.9469 | -351.4136 | 17.9674 | -351.4966 | 17.5383
12:58 | 6187 | -33.6606 | -12.3314 | [7 empty] | 23.9371 | 27.8459 | 15.3081 | 13.5999 | -8.8047 | 20.3095 | 31.6465 | 13.3406 | 10.9113 | 7.1512 | 9.765 | -7.8186 | -9.6453 | 34.7287 | 12.5905 | 21.8203 | 26.4932 | 30.9998 | 29.534 | 49.0364 | 17.0775 | 5.8971 | 12.2963 | 7.3963 | 9.9251 | -0.0128 | -0.0491 | -0.1242 | -0.0534 | 0.0004 | -0.0006 | 0 | 0.0001 | -0.0083 | 0.0204 | 0.015 | -359.7896 | 17.3371 | -359.8265 | 18.0824 | -360.0142 | 17.4356 | -360.0942 | 17.9818 | -351.4566 | 17.949 | -351.4105 | 17.5075
12:58 | 6188 | -33.8199 | -12.3131 | [7 empty] | 23.9011 | 27.8721 | 15.2774 | 13.7159 | -8.6955 | 20.3696 | 31.6532 | 13.3412 | 10.9137 | 7.1513 | 9.7657 | -7.8185 | -9.7917 | 34.6328 | 12.5591 | 21.7654 | 26.3653 | 30.9846 | 29.6204 | 49.1299 | 17.0164 | 5.8977 | 12.2956 | 7.3987 | 9.9245 | 0.0406 | -0.0362 | -0.1372 | -0.0214 | 0.0003 | -0.0003 | -0.0001 | -0.0001 | -0.0041 | 0.0066 | 0.0027 | -359.765 | 17.3638 | -359.8788 | 18.105 | -360.0204 | 17.4048 | -360.0296 | 17.9428 | -351.3951 | 17.9695 | -351.4966 | 17.5116
12:58 | 6189 | -33.8289 | -12.2859 | [7 empty] | 23.9319 | 27.9806 | 15.2673 | 13.8055 | -8.716 | 20.3795 | 31.5689 | 13.3419 | 10.9111 | 7.1515 | 9.7654 | -7.8599 | -9.7234 | 34.7412 | 12.7056 | 21.7779 | 26.4457 | 31.0182 | 29.6348 | 49.1118 | 17.1695 | 5.8968 | 12.2918 | 7.3955 | 9.9242 | 0.0192 | -0.0491 | -0.0466 | -0.0641 | -0.0003 | 0.0002 | 0.0001 | -0.0002 | 0.0186 | -0.0129 | -0.0047 | -359.7373 | 17.333 | -359.8296 | 18.0742 | -360.0234 | 17.448 | -360.0758 | 17.9551 | -351.4136 | 17.9366 | -351.4259 | 17.5013
12:58 | 6190 | -33.8642 | -12.2463 | [7 empty] | 23.939 | 27.9926 | 15.2788 | 13.7953 | -8.794 | 20.265 | 31.4264 | 13.3419 | 10.9117 | 7.1545 | 9.7656 | -7.7513 | -9.5639 | 34.8179 | 12.5809 | 21.7589 | 26.3882 | 30.8597 | 29.5529 | 49.0209 | 17.0199 | 5.8965 | 12.2948 | 7.3975 | 9.925 | 0.0086 | -0.1007 | -0.0725 | -0.0428 | -0.0004 | 0.0003 | 0 | 0 | -0.0369 | 0.0313 | 0.0329 | -359.768 | 17.3658 | -359.8604 | 18.0865 | -359.965 | 17.4254 | -360.0234 | 17.949 | -351.4259 | 17.9633 | -351.4536 | 17.5013
12:58 | 6191 | -33.9464 | -12.2395 | [7 empty] | 23.8753 | 28.0095 | 15.1985 | 13.8084 | -8.8884 | 20.2653 | 31.4296 | 13.3423 | 10.9112 | 7.1535 | 9.7661 | -7.7959 | -9.6417 | 34.7577 | 12.5653 | 21.7848 | 26.4041 | 30.9048 | 29.5727 | 49.0679 | 17.0212 | 5.8977 | 12.2928 | 7.3969 | 9.9255 | -0.0021 | -0.0749 | -0.0596 | -0.0321 | -0.0001 | 0.0002 | -0.0001 | 0.0002 | -0.0094 | 0.0063 | -0.0023 | -359.7157 | 17.333 | -359.8357 | 18.0988 | -360.0388 | 17.4521 | -360.0696 | 17.9531 | -351.3766 | 17.9346 | -351.4228 | 17.5096
12:58 | 6192 | -33.9943 | -12.3064 | [7 empty] | 23.9735 | 28.0043 | 15.296 | 13.7514 | -8.8341 | 20.3731 | 31.5122 | 13.3426 | 10.9117 | 7.1546 | 9.765 | -7.7889 | -9.6513 | 34.7404 | 12.563 | 21.8293 | 26.4475 | 30.9661 | 29.4844 | 49.0624 | 16.958 | 5.898 | 12.2965 | 7.3973 | 9.9261 | 0.0192 | -0.0362 | -0.0854 | -0.0534 | 0.0004 | -0.0003 | 0 | 0.0002 | 0.0218 | -0.0228 | -0.0035 | -359.7557 | 17.3576 | -359.8419 | 18.068 | -359.9681 | 17.4377 | -360.0388 | 17.9572 | -351.3674 | 17.9592 | -351.4413 | 17.487
12:59 | 6193 | -34.0627 | -12.3113 | [7 empty] | 23.9395 | 28.0791 | 15.3541 | 13.7793 | -8.8499 | 20.2859 | 31.5393 | 13.3428 | 10.9114 | 7.1561 | 9.765 | -7.8728 | -9.677 | 34.6494 | 12.5941 | 21.8224 | 26.5407 | 30.9999 | 29.5881 | 49.002 | 16.9824 | 5.8972 | 12.2962 | 7.3978 | 9.9267 | -0.0128 | -0.1136 | -0.1501 | -0.0641 | 0.0004 | -0.0004 | 0 | -0.0001 | -0.0248 | 0.021 | 0.0235 | -359.7588 | 17.3432 | -359.8573 | 18.1091 | -360.0111 | 17.4377 | -360.0327 | 17.9346 | -351.3551 | 17.9551 | -351.4659 | 17.5219
12:59 | 6194 | -34.0324 | -12.299 | [7 empty] | 23.9787 | 28.075 | 15.4435 | 13.8371 | -8.786 | 20.3427 | 31.527 | 13.3434 | 10.911 | 7.154 | 9.765 | -7.8987 | -9.8039 | 34.5388 | 12.6757 | 21.8428 | 26.5659 | 30.994 | 29.6127 | 49.0665 | 17.0238 | 5.8976 | 12.2984 | 7.3956 | 9.9256 | -0.0448 | -0.0878 | -0.1242 | -0.0428 | 0.0002 | -0.0001 | 0.0001 | 0.0001 | 0.017 | 0.0027 | 0.0337 | -359.8142 | 17.3453 | -359.8111 | 18.0701 | -360.0019 | 17.4377 | -360.0788 | 17.9654 | -351.392 | 17.951 | -351.4351 | 17.4849
12:59 | 6195 | -33.8832 | -12.3305 | [7 empty] | 24.027 | 28.0283 | 15.41 | 13.7599 | -8.7847 | 20.2304 | 31.5427 | 13.3411 | 10.9103 | 7.1566 | 9.7645 | -7.9445 | -9.7778 | 34.5479 | 12.4462 | 21.773 | 26.5837 | 30.9484 | 29.5513 | 49.1383 | 17.0174 | 5.8978 | 12.2977 | 7.3996 | 9.9265 | 0.0086 | -0.0233 | -0.1242 | -0.0214 | -0.0003 | 0.0003 | 0 | 0.0002 | 0.0167 | -0.013 | -0.0057 | -359.7711 | 17.3617 | -359.885 | 18.1112 | -360.0358 | 17.4315 | -360.0111 | 17.9325 | -351.3705 | 17.9572 | -351.4813 | 17.526
12:59 | 6196 | -33.9418 | -12.3542 | [7 empty] | 23.9701 | 28.0101 | 15.4428 | 13.6687 | -8.7369 | 20.3 | 31.6035 | 13.3431 | 10.9137 | 7.1549 | 9.7655 | -7.9179 | -9.8595 | 34.5501 | 12.3983 | 21.7504 | 26.565 | 30.904 | 29.5422 | 49.1089 | 16.9843 | 5.8977 | 12.2964 | 7.3973 | 9.9259 | -0.0021 | -0.0878 | -0.163 | -0.0214 | -0.0003 | 0.0004 | 0.0002 | 0.0002 | 0.0125 | -0.0137 | 0.0118 | -359.768 | 17.3268 | -359.8111 | 18.0845 | -360.0204 | 17.4623 | -360.0727 | 17.9448 | -351.4013 | 17.9428 | -351.4351 | 17.5034
12:59 | 6197 | -33.8841 | -12.3603 | [7 empty] | 23.9726 | 27.9463 | 15.4681 | 13.7222 | -8.8083 | 20.359 | 31.6058 | 13.343 | 10.915 | 7.1513 | 9.7652 | -7.9337 | -9.8155 | 34.5084 | 12.3477 | 21.7463 | 26.5272 | 30.8646 | 29.5503 | 49.0429 | 16.9679 | 5.8978 | 12.2958 | 7.4007 | 9.9257 | 0.0086 | -0.062 | -0.1372 | -0.0321 | -0.0001 | -0.0001 | 0.0002 | -0.0001 | 0.0208 | -0.0239 | 0.0033 | -359.7834 | 17.3658 | -359.8757 | 18.0947 | -360.0111 | 17.4459 | -360.0173 | 17.9284 | -351.4136 | 17.9674 | -351.472 | 17.5157
12:59 | 6198 | -33.952 | -12.439 | [7 empty] | 23.9725 | 28.0136 | 15.4235 | 13.6626 | -8.8115 | 20.3778 | 31.5934 | 13.3416 | 10.9111 | 7.1545 | 9.7652 | -8.0264 | -9.7192 | 34.4881 | 12.3295 | 21.7661 | 26.4438 | 30.9493 | 29.5306 | 49.0187 | 16.9014 | 5.8969 | 12.2953 | 7.3995 | 9.9262 | 0.0299 | -0.1007 | -0.0208 | -0.0534 | 0.0005 | -0.0003 | 0 | 0.0002 | -0.0432 | 0.0526 | 0.0277 | -359.7311 | 17.3474 | -359.8388 | 18.0927 | -360.0727 | 17.4726 | -360.0634 | 17.9407 | -351.4136 | 17.9366 | -351.4413 | 17.5178
12:59 | 6199 | -33.8695 | -12.2811 | [7 empty] | 23.9977 | 27.9676 | 15.3943 | 13.6304 | -8.9025 | 20.3015 | 31.4931 | 13.3415 | 10.914 | 7.155 | 9.7663 | -7.9883 | -9.7806 | 34.5302 | 12.4465 | 21.7934 | 26.5087 | 30.9311 | 29.4591 | 48.9961 | 16.925 | 5.8962 | 12.2959 | 7.396 | 9.9255 | 0.0086 | -0.0491 | -0.0596 | -0.0321 | 0.0003 | -0.0005 | -0.0001 | 0.0001 | -0.0536 | 0.0248 | 0.0281 | -359.808 | 17.3617 | -359.8604 | 18.0845 | -359.9865 | 17.4521 | -360.0388 | 17.9407 | -351.4505 | 17.9715 | -351.4659 | 17.5137
12:59 | 6200 | -33.8021 | -12.2963 | [7 empty] | 23.9947 | 27.9289 | 15.4093 | 13.8196 | -8.8605 | 20.303 | 31.5211 | 13.3439 | 10.9143 | 7.1575 | 9.7651 | -7.9143 | -9.6932 | 34.6629 | 12.4188 | 21.7878 | 26.5015 | 30.9354 | 29.5438 | 48.976 | 16.9601 | 5.8984 | 12.2965 | 7.3985 | 9.9261 | -0.0341 | -0.1265 | -0.1372 | -0.0534 | 0.0002 | 0.0003 | 0 | 0.0001 | -0.0513 | 0.0349 | -0.0043 | -359.7373 | 17.3453 | -359.8511 | 18.1071 | -360.0296 | 17.4521 | -360.0604 | 17.9161 | -351.3982 | 17.9448 | -351.4289 | 17.5239
12:59 | 6201 | -33.8091 | -12.1764 | [7 empty] | 23.988 | 27.9329 | 15.4561 | 13.8602 | -8.7589 | 20.3504 | 31.5815 | 13.3437 | 10.9146 | 7.1538 | 9.7672 | -7.8011 | -9.6229 | 34.754 | 12.4226 | 21.7994 | 26.5031 | 30.8991 | 29.6266 | 48.9672 | 17.027 | 5.898 | 12.2966 | 7.3945 | 9.9245 | -0.0128 | -0.062 | -0.0596 | -0.0534 | -0.0004 | 0.0003 | 0 | -0.0002 | 0.0034 | 0.0185 | 0.05 | -359.7496 | 17.3515 | -359.8234 | 18.0742 | -359.9927 | 17.448 | -360.0573 | 17.9284 | -351.4197 | 17.9592 | -351.4382 | 17.4931
12:59 | 6202 | -33.7683 | -12.1922 | [7 empty] | 24.0741 | 28.0085 | 15.4933 | 13.8172 | -8.8609 | 20.2592 | 31.4699 | 13.343 | 10.9142 | 7.1549 | 9.7655 | -7.8362 | -9.6455 | 34.6441 | 12.6385 | 21.768 | 26.5944 | 30.9036 | 29.5144 | 49.009 | 17.0931 | 5.8975 | 12.2959 | 7.3976 | 9.9241 | -0.0235 | -0.0749 | -0.1242 | -0.0748 | -0.0004 | 0.0003 | -0.0003 | 0 | 0.0085 | 0.0073 | 0.009 | -359.7619 | 17.3597 | -359.8819 | 18.1091 | -360.0327 | 17.4439 | -360.0296 | 17.914 | -351.392 | 17.949 | -351.4413 | 17.5219
12:59 | 6203 | -33.7532 | -12.2509 | [7 empty] | 24.0343 | 28.0137 | 15.514 | 13.7984 | -8.7858 | 20.2127 | 31.5103 | 13.3425 | 10.9149 | 7.1545 | 9.7658 | -7.9098 | -9.7834 | 34.617 | 12.638 | 21.7216 | 26.6004 | 30.9688 | 29.6521 | 48.9543 | 16.9341 | 5.8973 | 12.3022 | 7.3982 | 9.9258 | -0.0128 | -0.0749 | -0.0725 | -0.0641 | 0.0002 | -0.0002 | -0.0002 | 0 | 0.0103 | -0.0166 | 0.0116 | -359.7373 | 17.3453 | -359.805 | 18.0783 | -360.0327 | 17.4582 | -360.0819 | 17.9448 | -351.3889 | 17.951 | -351.4074 | 17.4993
12:59 | 6204 | -33.8083 | -12.2724 | [7 empty] | 23.8959 | 27.9988 | 15.3606 | 13.7335 | -8.7823 | 20.329 | 31.5716 | 13.343 | 10.9159 | 7.1535 | 9.7659 | -7.8158 | -9.6037 | 34.6512 | 12.6437 | 21.7829 | 26.6375 | 30.8783 | 29.5964 | 48.9943 | 16.9904 | 5.8973 | 12.2975 | 7.3949 | 9.926 | -0.0021 | -0.0878 | -0.163 | -0.0641 | 0.0004 | -0.0006 | 0 | -0.0001 | 0.0008 | 0.0008 | 0.0212 | -359.7619 | 17.3535 | -359.8727 | 18.0968 | -360.0204 | 17.4356 | -360.0081 | 17.914 | -351.3736 | 17.9736 | -351.4628 | 17.5096
12:59 | 6205 | -33.7634 | -12.1923 | [7 empty] | 23.9304 | 27.9838 | 15.4516 | 13.8047 | -8.7699 | 20.2115 | 31.5239 | 13.3427 | 10.9139 | 7.1529 | 9.7665 | -7.898 | -9.5914 | 34.7043 | 12.6327 | 21.7573 | 26.6086 | 30.8418 | 29.5629 | 49.0023 | 16.9931 | 5.8966 | 12.2943 | 7.4004 | 9.9263 | -0.0021 | -0.1007 | -0.0596 | -0.0641 | 0.0003 | -0.0003 | 0 | 0 | -0.0009 | 0.0128 | 0.027 | -359.768 | 17.3453 | -359.8173 | 18.0845 | -360.0265 | 17.4541 | -360.0481 | 17.9243 | -351.3828 | 17.9592 | -351.4413 | 17.5013
12:59 | 6206 | -33.6936 | -12.2296 | [7 empty] | 23.9814 | 28.0296 | 15.4963 | 13.8133 | -8.8026 | 20.3138 | 31.495 | 13.3435 | 10.9153 | 7.1544 | 9.7649 | -7.9098 | -9.6464 | 34.7687 | 12.6308 | 21.7792 | 26.6106 | 30.9272 | 29.5525 | 49.0584 | 17.0311 | 5.8973 | 12.298 | 7.3969 | 9.9262 | -0.0235 | -0.1136 | -0.0466 | -0.0321 | 0 | 0.0002 | 0 | 0.0002 | -0.0184 | 0.0093 | 0.002 | -359.7742 | 17.3761 | -359.8696 | 18.0988 | -360.0081 | 17.4377 | -360.0542 | 17.9346 | -351.4074 | 17.9756 | -351.4351 | 17.4993
12:59 | 6207 | -33.7552 | -12.1748 | [7 empty] | 23.9003 | 28.0676 | 15.4048 | 13.8009 | -8.7583 | 20.365 | 31.4491 | 13.3443 | 10.9158 | 7.158 | 9.7661 | -7.8795 | -9.7027 | 34.6611 | 12.4819 | 21.7617 | 26.557 | 30.8872 | 29.527 | 49.0858 | 16.93 | 5.8985 | 12.2993 | 7.3961 | 9.9257 | 0.0086 | -0.0362 | -0.163 | -0.0534 | -0.0004 | 0.0003 | 0 | 0 | 0.0015 | -0.0054 | 0.005 | -359.765 | 17.3597 | -359.8357 | 18.0927 | -360.0234 | 17.4541 | -360.085 | 17.9305 | -351.3736 | 17.9613 | -351.4566 | 17.5075
12:59 | 6208 | -33.7622 | -12.1954 | [7 empty] | 23.995 | 28.0293 | 15.4765 | 13.8833 | -8.7976 | 20.3717 | 31.5437 | 13.3442 | 10.9163 | 7.1579 | 9.767 | -7.7645 | -9.6447 | 34.7042 | 12.4236 | 21.6765 | 26.5931 | 30.8873 | 29.5276 | 49.029 | 16.9631 | 5.8988 | 12.2947 | 7.3974 | 9.9265 | -0.0341 | -0.1265 | -0.163 | -0.0534 | -0.0004 | 0.0001 | 0.0001 | 0.0001 | -0.0098 | 0.0181 | 0.0231 | -359.808 | 17.374 | -359.8511 | 18.0783 | -359.9957 | 17.4562 | -360.0665 | 17.9387 | -351.3889 | 17.9695 | -351.4628 | 17.4972
12:59 | 6209 | -33.6917 | -12.2279 | [7 empty] | 23.9233 | 28.0037 | 15.4459 | 13.8122 | -8.7661 | 20.3119 | 31.5236 | 13.3429 | 10.9151 | 7.1566 | 9.7657 | -7.7936 | -9.6575 | 34.6988 | 12.4771 | 21.685 | 26.5115 | 30.9796 | 29.5072 | 49.0491 | 16.9673 | 5.8991 | 12.2987 | 7.4001 | 9.9254 | -0.0555 | -0.0878 | -0.0854 | -0.0428 | 0.0001 | -0.0003 | 0.0001 | 0 | -0.0093 | 0.0169 | 0.0097 | -359.765 | 17.3679 | -359.8911 | 18.1153 | -360.0234 | 17.4562 | -360.0634 | 17.9305 | -351.4259 | 17.9736 | -351.4536 | 17.5034
12:59 | 6210 | -33.6776 | -12.1821 | [7 empty] | 23.9588 | 28.0755 | 15.3629 | 13.8663 | -8.7113 | 20.4317 | 31.5606 | 13.3436 | 10.9143 | 7.1539 | 9.7647 | -7.8833 | -9.7059 | 34.6481 | 12.4563 | 21.7818 | 26.5623 | 31.0042 | 29.5037 | 49.0339 | 17.0628 | 5.8985 | 12.2987 | 7.3978 | 9.9255 | 0.0192 | -0.062 | -0.1113 | -0.0214 | 0.0005 | -0.0006 | 0 | 0.0003 | -0.0078 | 0.0289 | 0.0442 | -359.7588 | 17.372 | -359.8727 | 18.1091 | -360.0388 | 17.4685 | -360.085 | 17.9448 | -351.4166 | 17.9798 | -351.4689 | 17.4993
12:59 | 6211 | -33.6804 | -12.2464 | [7 empty] | 23.9837 | 28.1557 | 15.4447 | 13.8913 | -8.766 | 20.4036 | 31.5793 | 13.343 | 10.914 | 7.1571 | 9.7651 | -7.7862 | -9.6212 | 34.702 | 12.4411 | 21.7317 | 26.636 | 30.9966 | 29.5859 | 49.0222 | 17.0486 | 5.899 | 12.2976 | 7.4034 | 9.9249 | -0.0128 | -0.062 | -0.0725 | -0.0535 | 0.0002 | -0.0002 | -0.0001 | 0.0001 | 0.0164 | -0.004 | 0.0188 | -359.805 | 17.374 | -359.9096 | 18.105 | -360.0634 | 17.4685 | -360.0665 | 17.9387 | -351.4105 | 17.9818 | -351.4813 | 17.5075
12:59 | 6212 | -33.7507 | -12.2981 | [7 empty] | 23.9926 | 28.1586 | 15.5157 | 13.7746 | -8.7742 | 20.4206 | 31.4907 | 13.3436 | 10.9189 | 7.1568 | 9.7661 | -7.848 | -9.4988 | 34.7124 | 12.5641 | 21.8676 | 26.6498 | 31.0363 | 29.4914 | 49.0164 | 17.0603 | 5.8998 | 12.2979 | 7.4009 | 9.9266 | -0.0021 | -0.0491 | 0.0568 | -0.0107 | -0.0002 | 0.0002 | 0 | -0.0002 | -0.0379 | 0.0265 | 0.012 | -359.8111 | 17.3823 | -359.8727 | 18.1112 | -360.0573 | 17.4685 | -360.0942 | 17.951 | -351.4013 | 17.9859 | -351.4782 | 17.5013
12:59 | 6213 | -33.657 | -12.2588 | [7 empty] | 24.0368 | 28.1029 | 15.4974 | 13.7834 | -8.7779 | 20.3729 | 31.6215 | 13.3445 | 10.9168 | 7.157 | 9.7682 | -7.8149 | -9.5892 | 34.7072 | 12.5815 | 21.9309 | 26.6363 | 31.0613 | 29.6505 | 49.0556 | 17.1023 | 5.8997 | 12.2991 | 7.4001 | 9.9261 | -0.0555 | -0.0104 | -0.0337 | 0 | -0.0004 | 0.0001 | 0.0003 | 0.0001 | -0.0008 | 0.0136 | 0.0153 | -359.8173 | 17.3843 | -359.9004 | 18.1194 | -360.0573 | 17.4705 | -360.0942 | 17.949 | -351.4228 | 17.9921 | -351.472 | 17.5116
12:59 | 6214 | -33.7207 | -12.3651 | [7 empty] | 24.0261 | 28.187 | 15.4795 | 13.7547 | -8.7665 | 20.3452 | 31.6664 | 13.3443 | 10.9158 | 7.1552 | 9.7656 | -7.7913 | -9.4457 | 34.615 | 12.5869 | 21.7503 | 26.6328 | 31.068 | 29.6054 | 49.0537 | 16.9655 | 5.8997 | 12.3003 | 7.401 | 9.926 | -0.0128 | 0.08 | -0.0466 | 0.0961 | -0.0001 | 0.0001 | -0.0003 | -0.0001 | 0.0036 | 0.0037 | -0.002 | -359.845 | 17.3905 | -359.8942 | 18.1194 | -360.0511 | 17.4644 | -360.0973 | 17.9592 | -351.4166 | 17.9962 | -351.4813 | 17.5157
12:59 | 6215 | -33.5341 | -12.3619 | [7 empty] | 23.973 | 28.1288 | 15.3878 | 13.7218 | -8.7365 | 20.3958 | 31.589 | 13.3438 | 10.9171 | 7.1582 | 9.7656 | -7.8728 | -9.4486 | 34.8213 | 12.5921 | 21.725 | 26.5807 | 30.9858 | 29.5088 | 48.9951 | 16.9865 | 5.8986 | 12.3006 | 7.3992 | 9.9262 | 0.0192 | 0.0284 | 0.0827 | 0.0427 | 0.0001 | -0.0007 | -0.0001 | 0 | 0.0128 | -0.0269 | -0.0101 | -359.8296 | 17.3864 | -359.8911 | 18.1173 | -360.0388 | 17.4788 | -360.085 | 17.9592 | -351.432 | 17.9941 | -351.4905 | 17.5157
12:59 | 6216 | -33.6149 | -12.4284 | [7 empty] | 24.0002 | 28.1711 | 15.3212 | 13.7505 | -8.652 | 20.4908 | 31.708 | 13.3436 | 10.9141 | 7.1572 | 9.7678 | -7.8619 | -9.4756 | 34.8098 | 12.5697 | 21.7739 | 26.6895 | 31.0946 | 29.4657 | 48.941 | 17.0244 | 5.8989 | 12.3013 | 7.4008 | 9.926 | -0.0128 | 0.0671 | -0.0337 | 0.0854 | 0.0004 | -0.0005 | 0 | -0.0001 | -0.0187 | 0.0042 | -0.0116 | -359.8142 | 17.3864 | -359.885 | 18.1255 | -360.0542 | 17.4747 | -360.1096 | 17.9531 | -351.432 | 17.9921 | -351.4874 | 17.5301
12:59 | 6217 | -33.6143 | -12.3753 | [7 empty] | 23.9887 | 28.2251 | 15.404 | 13.7898 | -8.7372 | 20.4591 | 31.7607 | 13.3429 | 10.9197 | 7.1588 | 9.7651 | -7.8318 | -9.5008 | 34.7745 | 12.5507 | 21.7986 | 26.6083 | 31.0676 | 29.5269 | 48.9939 | 17.2047 | 5.8964 | 12.3005 | 7.4008 | 9.927 | -0.0128 | -0.062 | 0.031 | -0.0321 | 0 | -0.0001 | 0.0001 | 0.0001 | 0.0219 | -0.0284 | 0.0154 | -359.8296 | 17.3905 | -359.8942 | 18.1153 | -360.0481 | 17.4705 | -360.0942 | 17.9572 | -351.4474 | 17.9982 | -351.4966 | 17.5239
12:59 | 6218 | -33.5881 | -12.3737 | [7 empty] | 24.0045 | 28.3231 | 15.4187 | 13.7494 | -8.684 | 20.4104 | 31.7714 | 13.3428 | 10.917 | 7.1552 | 9.7651 | -7.8945 | -9.5137 | 34.7147 | 12.4964 | 21.7995 | 26.5283 | 31.0435 | 29.6545 | 48.9815 | 17.084 | 5.8988 | 12.3007 | 7.4005 | 9.9271 | -0.0448 | -0.062 | 0.0698 | -0.0321 | -0.0005 | 0.0002 | -0.0001 | 0.0002 | 0.0029 | 0.0209 | 0.0098 | -359.7865 | 17.3802 | -359.888 | 18.1235 | -360.0419 | 17.4808 | -360.1004 | 17.9531 | -351.4628 | 17.99 | -351.4966 | 17.5342
12:59 | 6219 | -33.5075 | -12.3395 | [7 empty] | 24.021 | 28.3176 | 15.3914 | 13.8066 | -8.7155 | 20.42 | 31.7637 | 13.3445 | 10.9183 | 7.1551 | 9.7659 | -7.8055 | -9.5133 | 34.6731 | 12.4681 | 21.7198 | 26.5659 | 30.9843 | 29.621 | 49.0188 | 17.1598 | 5.8999 | 12.2992 | 7.4011 | 9.9264 | 0.0192 | 0.0284 | -0.0208 | 0.0427 | -0.0004 | 0.0004 | 0 | 0 | -0.0093 | -0.0022 | 0.0056 | -359.8204 | 17.3946 | -359.885 | 18.1091 | -360.0634 | 17.4767 | -360.1219 | 17.9592 | -351.4136 | 17.988 | -351.4936 | 17.5178
12:59 | 6220 | -33.6186 | -12.3593 | [7 empty] | 24.0583 | 28.2774 | 15.3641 | 13.8231 | -8.7753 | 20.365 | 31.8179 | 13.3435 | 10.9161 | 7.1563 | 9.7664 | -8.0098 | -9.5308 | 34.7647 | 12.4844 | 21.6575 | 26.5286 | 30.9873 | 29.6301 | 49.0744 | 17.1212 | 5.8989 | 12.3 | 7.4005 | 9.9254 | -0.0021 | 0.0671 | -0.0078 | -0.0214 | 0 | 0 | 0.0002 | -0.0001 | 0.0128 | 0.0126 | 0.0206 | -359.805 | 17.3987 | -359.9373 | 18.1214 | -360.0665 | 17.4788 | -360.125 | 17.9572 | -351.4413 | 18.0044 | -351.5151 | 17.5363
12:59 | 6221 | -33.5305 | -12.3232 | [7 empty] | 24.0308 | 28.2504 | 15.3443 | 13.7721 | -8.7937 | 20.2925 | 31.848 | 13.3456 | 10.9189 | 7.1562 | 9.7661 | -7.891 | -9.5314 | 34.7122 | 12.4682 | 21.6402 | 26.56 | 31.0757 | 29.5799 | 49.0267 | 17.177 | 5.8993 | 12.3021 | 7.4001 | 9.9264 | -0.0342 | 0.0542 | -0.0725 | 0.0747 | 0.0005 | -0.0004 | 0.0001 | 0.0003 | 0.0208 | -0.0115 | 0.0028 | -359.768 | 17.372 | -359.885 | 18.1029 | -360.0511 | 17.489 | -360.0819 | 17.9551 | -351.4505 | 17.9839 | -351.4874 | 17.5219
12:59 | 6222 | -33.5228 | -12.2983 | [7 empty] | 24.0077 | 28.2693 | 15.2722 | 13.8701 | -8.8556 | 20.263 | 31.7321 | 13.3437 | 10.9179 | 7.1573 | 9.7656 | -7.8488 | -9.4597 | 34.7656 | 12.4116 | 21.6337 | 26.6261 | 31.0106 | 29.5523 | 48.9549 | 17.0217 | 5.8991 | 12.3013 | 7.3981 | 9.926 | 0.0086 | 0.0542 | -0.0466 | 0.064 | 0.0004 | -0.0005 | -0.0001 | 0.0001 | -0.0137 | 0.0378 | 0.0331 | -359.805 | 17.3843 | -359.9188 | 18.1214 | -360.0419 | 17.4623 | -360.0881 | 17.951 | -351.4782 | 18.0023 | -351.4966 | 17.5239
12:59 | 6223 | -33.4551 | -12.3351 | [7 empty] | 24.0503 | 28.2462 | 15.2126 | 13.7943 | -8.792 | 20.3061 | 31.7583 | 13.3445 | 10.9163 | 7.1579 | 9.7655 | -7.8969 | -9.4577 | 34.746 | 12.4054 | 21.7143 | 26.6643 | 30.989 | 29.5809 | 48.9367 | 17.0022 | 5.8989 | 12.2998 | 7.4006 | 9.9268 | -0.0448 | 0.0413 | -0.0337 | 0.0427 | 0.0001 | 0.0001 | 0.0002 | 0 | -0.0188 | 0.0336 | 0.0039 | -359.808 | 17.3556 | -359.8788 | 18.1235 | -360.0604 | 17.4623 | -360.085 | 17.9325 | -351.4259 | 17.9715 | -351.4843 | 17.526
12:59 | 6224 | -33.5758 | -12.3773 | [7 empty] | 24.1198 | 28.1729 | 15.1795 | 13.7788 | -8.7204 | 20.2813 | 31.8095 | 13.3459 | 10.9183 | 7.1584 | 9.7664 | -7.7771 | -9.4784 | 34.7767 | 12.4332 | 21.6195 | 26.6027 | 30.9559 | 29.6052 | 49.0362 | 17.0725 | 5.8988 | 12.298 | 7.3975 | 9.9268 | 0.0086 | 0.0026 | 0.0051 | -0.0107 | -0.0004 | 0.0003 | 0 | -0.0002 | -0.0063 | 0.0102 | 0.0288 | -359.7896 | 17.3658 | -359.8542 | 18.0845 | -360.0019 | 17.4521 | -360.0881 | 17.949 | -351.4566 | 17.9756 | -351.4382 | 17.5013
12:59 | 6225 | -33.5704 | -12.338 | [7 empty] | 24.0778 | 28.2278 | 15.3108 | 13.7846 | -8.65 | 20.3268 | 31.9016 | 13.3453 | 10.9155 | 7.162 | 9.7666 | -7.8335 | -9.4578 | 34.7799 | 12.5069 | 21.6818 | 26.649 | 30.9863 | 29.5929 | 49.0612 | 17.1051 | 5.8987 | 12.2993 | 7.3984 | 9.9276 | -0.0235 | 0.0413 | -0.0208 | 0.0427 | -0.0003 | 0.0003 | -0.0002 | -0.0001 | -0.0436 | 0.0092 | 0.0133 | -359.728 | 17.3556 | -359.8511 | 18.0968 | -360.0327 | 17.45 | -360.0204 | 17.9182 | -351.3859 | 17.9633 | -351.4566 | 17.5096
12:59 | 6226 | -33.6878 | -12.3884 | [7 empty] | 24.0666 | 28.2177 | 15.3265 | 13.7784 | -8.7534 | 20.3068 | 31.8284 | 13.3457 | 10.9173 | 7.1624 | 9.7672 | -7.845 | -9.4051 | 34.7877 | 12.4949 | 21.7156 | 26.6418 | 30.9812 | 29.5914 | 49.0039 | 17.0028 | 5.8989 | 12.2993 | 7.3996 | 9.9263 | -0.0235 | -0.0104 | -0.0208 | 0.032 | 0.0002 | -0.0001 | -0.0001 | 0.0001 | 0.0017 | -0.0102 | -0.0009 | -359.768 | 17.3535 | -359.8357 | 18.0763 | -359.9834 | 17.4541 | -360.0788 | 17.9325 | -351.4228 | 17.949 | -351.4197 | 17.4952
12:59 | 6227 | -33.6456 | -12.347 | [7 empty] | 24.1446 | 28.2616 | 15.2127 | 13.7869 | -8.8116 | 20.4229 | 31.8581 | 13.3448 | 10.9136 | 7.158 | 9.7654 | -7.8817 | -9.5018 | 34.8363 | 12.4526 | 21.629 | 26.5608 | 30.9959 | 29.6292 | 49.011 | 17.0549 | 5.8991 | 12.3015 | 7.4022 | 9.9268 | 0.0192 | 0.0542 | 0.0051 | -0.0214 | 0.0004 | -0.0006 | 0 | -0.0001 | 0.0058 | -0.0043 | 0.0097 | -359.7557 | 17.3699 | -359.8727 | 18.0968 | -360.0204 | 17.4377 | -359.9988 | 17.9243 | -351.3705 | 17.9715 | -351.4505 | 17.5075
12:59 | 6228 | -33.6156 | -12.3487 | [7 empty] | 24.1381 | 28.265 | 15.1844 | 13.7697 | -8.7433 | 20.3989 | 31.8194 | 13.3455 | 10.9147 | 7.158 | 9.766 | -7.8398 | -9.4752 | 34.9023 | 12.503 | 21.6814 | 26.6468 | 31.0106 | 29.6287 | 48.9979 | 17.1671 | 5.8995 | 12.2996 | 7.4011 | 9.9261 | 0.0299 | 0.0671 | 0.0051 | 0.0427 | 0.0004 | -0.0001 | -0.0001 | -0.0001 | -0.0358 | 0.0182 | 0.0172 | -359.7373 | 17.3494 | -359.8357 | 18.1009 | -360.0604 | 17.4664 | -360.0665 | 17.9243 | -351.3766 | 17.951 | -351.4628 | 17.5096
12:59 | 6229 | -33.6686 | -12.3758 | [7 empty] | 24.0772 | 28.3149 | 15.1944 | 13.7097 | -8.6826 | 20.4367 | 31.8408 | 13.3452 | 10.9156 | 7.1582 | 9.7663 | -7.863 | -9.4674 | 34.7883 | 12.4794 | 21.7188 | 26.6229 | 30.9399 | 29.5841 | 49.0121 | 17.0456 | 5.8997 | 12.3026 | 7.3986 | 9.9279 | 0.0086 | 0.0929 | -0.0337 | 0.0213 | 0 | 0.0001 | 0 | 0 | 0.0033 | 0.0119 | -0.008 | -359.8511 | 17.3782 | -359.8542 | 18.0906 | -360.0358 | 17.4582 | -360.0911 | 17.9633 | -351.4289 | 17.988 | -351.4474 | 17.4829
12:59 | 6230 | -33.6171 | -12.3972 | [7 empty] | 24.0648 | 28.2312 | 15.2203 | 13.7623 | -8.774 | 20.4306 | 31.8315 | 13.345 | 10.9161 | 7.1567 | 9.7671 | -7.7957 | -9.5077 | 34.7635 | 12.4721 | 21.7484 | 26.6825 | 30.9291 | 29.6208 | 49.0007 | 17.0478 | 5.8991 | 12.3034 | 7.4014 | 9.9258 | -0.0128 | 0.0284 | -0.0208 | 0.0213 | -0.0003 | 0.0004 | -0.0002 | 0.0001 | -0.0358 | 0.0185 | 0.0238 | -359.7773 | 17.372 | -359.9034 | 18.1337 | -360.0819 | 17.4747 | -360.0727 | 17.9387 | -351.3828 | 17.9982 | -351.5182 | 17.5219
12:59 | 6231 | -33.5987 | -12.4201 | [7 empty] | 24.068 | 28.4006 | 15.2902 | 13.8002 | -8.7536 | 20.3904 | 31.8203 | 13.3454 | 10.9173 | 7.1569 | 9.7679 | -7.7995 | -9.4772 | 34.833 | 12.6005 | 21.7661 | 26.7275 | 31.0483 | 29.6366 | 49.0053 | 17.053 | 5.8985 | 12.3012 | 7.3996 | 9.9271 | 0.0192 | -0.0362 | 0.0439 | 0.032 | -0.0003 | 0.0002 | 0.0001 | 0 | -0.0015 | -0.0016 | 0.027 | -359.8234 | 17.3515 | -359.8604 | 18.1091 | -360.0573 | 17.4952 | -360.1188 | 17.9592 | -351.4474 | 17.9798 | -351.4536 | 17.5116
12:59 | 6232 | -33.5798 | -12.4217 | [7 empty] | 24.1091 | 28.3523 | 15.3113 | 13.7602 | -8.8094 | 20.4531 | 31.9391 | 13.3452 | 10.9152 | 7.1567 | 9.767 | -7.8123 | -9.4696 | 34.7622 | 12.5273 | 21.7425 | 26.678 | 31.0241 | 29.6012 | 49.044 | 17.0595 | 5.8981 | 12.2987 | 7.3997 | 9.9263 | -0.0235 | -0.0104 | 0.0051 | -0.0107 | 0.0002 | -0.0004 | 0 | -0.0001 | -0.0183 | 0.0126 | 0.039 | -359.8727 | 17.3843 | -359.9219 | 18.1112 | -360.0265 | 17.4664 | -360.1127 | 17.9633 | -351.4813 | 18.0188 | -351.5028 | 17.5034
12:59 | 6233 | -33.5985 | -12.4629 | [7 empty] | 24.0861 | 28.3903 | 15.2307 | 13.7297 | -8.7487 | 20.5013 | 31.881 | 13.3456 | 10.9158 | 7.1593 | 9.7658 | -7.8328 | -9.4258 | 34.8213 | 12.511 | 21.7511 | 26.6395 | 31.0177 | 29.6208 | 49.023 | 17.0488 | 5.8975 | 12.2994 | 7.4025 | 9.9265 | 0.0192 | 0.0542 | -0.0725 | 0 | 0.0006 | -0.0004 | 0 | 0.0004 | 0.0078 | -0.0017 | 0.0326 | -359.7711 | 17.3494 | -359.9034 | 18.1255 | -360.1004 | 17.4972 | -360.0881 | 17.9325 | -351.4105 | 17.9839 | -351.4905 | 17.5383
12:59 | 6234 | -33.5607 | -12.4088 | [7 empty] | 24.1594 | 28.3593 | 15.238 | 13.7004 | -8.6844 | 20.4754 | 31.8414 | 13.3458 | 10.9183 | 7.1621 | 9.7675 | -7.7274 | -9.4222 | 34.7735 | 12.5145 | 21.7966 | 26.5709 | 30.9431 | 29.6182 | 49.0897 | 17.0186 | 5.8984 | 12.3012 | 7.399 | 9.9262 | 0.0086 | -0.0749 | -0.0337 | 0.0106 | 0.0003 | -0.0001 | -0.0001 | 0.0003 | -0.002 | 0.037 | 0.0272 | -359.8511 | 17.3556 | -359.8542 | 18.0845 | -360.0111 | 17.4685 | -360.125 | 17.9839 | -351.4843 | 17.9921 | -351.4536 | 17.4993
12:59 | 6235 | -33.6386 | -12.3903 | [7 empty] | 24.0723 | 28.3938 | 15.3312 | 13.734 | -8.7538 | 20.5386 | 31.8806 | 13.3453 | 10.9176 | 7.1562 | 9.7666 | -7.6323 | -9.3725 | 34.9009 | 12.6402 | 21.8707 | 26.5676 | 30.9807 | 29.6397 | 49.0801 | 17.0533 | 5.8978 | 12.3 | 7.4 | 9.9262 | 0.0086 | -0.0233 | -0.0208 | -0.0428 | -0.0001 | 0.0005 | -0.0001 | 0 | -0.0147 | 0.0208 | 0.0237 | -359.7742 | 17.3556 | -359.9034 | 18.1379 | -360.0819 | 17.4623 | -360.0511 | 17.9161 | -351.4105 | 17.9941 | -351.5243 | 17.5465
12:59 | 6236 | -33.5583 | -12.3346 | [7 empty] | 23.9858 | 28.3359 | 15.3318 | 13.5992 | -8.7327 | 20.5095 | 31.8625 | 13.346 | 10.918 | 7.1585 | 9.7662 | -7.6372 | -9.3702 | 34.9362 | 12.5998 | 21.8903 | 26.6595 | 30.9765 | 29.6191 | 49.0368 | 17.061 | 5.8998 | 12.3022 | 7.4023 | 9.9267 | 0.0299 | 0.0026 | -0.0078 | -0.0321 | -0.0004 | 0.0004 | 0.0001 | 0.0001 | -0.023 | 0.039 | -0.0002 | -359.765 | 17.3227 | -359.8019 | 18.0763 | -360.0019 | 17.4644 | -360.1188 | 17.9531 | -351.4259 | 17.9633 | -351.4259 | 17.4911
12:59 | 6237 | -33.5262 | -12.3885 | [7 empty] | 24.0405 | 28.4124 | 15.2307 | 13.6354 | -8.7714 | 20.4781 | 31.8982 | 13.3458 | 10.9186 | 7.1614 | 9.7651 | -7.6289 | -9.4053 | 34.8434 | 12.6356 | 21.9242 | 26.7159 | 30.9915 | 29.5878 | 49.0162 | 16.994 | 5.8979 | 12.303 | 7.3998 | 9.9264 | 0.0086 | -0.0362 | -0.0596 | 0.0213 | -0.0002 | 0.0001 | -0.0003 | -0.0004 | -0.002 | 0.0138 | -0.003 | -359.7619 | 17.3556 | -359.888 | 18.1153 | -360.0173 | 17.4295 | -359.9927 | 17.9182 | -351.4259 | 17.9921 | -351.5059 | 17.5198
12:59 | 6238 | -33.5488 | -12.3637 | [7 empty] | 24.103 | 28.3689 | 15.3248 | 13.6994 | -8.7075 | 20.492 | 31.9223 | 13.3466 | 10.9205 | 7.1612 | 9.7675 | -7.6549 | -9.2811 | 34.9539 | 12.7389 | 21.915 | 26.6612 | 31.0106 | 29.6127 | 49.0759 | 17.025 | 5.8989 | 12.3003 | 7.3989 | 9.9259 | -0.0235 | -0.0749 | -0.0725 | -0.0535 | 0.0003 | -0.0005 | -0.0001 | 0.0001 | -0.0013 | 0.0224 | 0.0462 | -359.7803 | 17.3022 | -359.8234 | 18.1173 | -360.0358 | 17.4664 | -360.0881 | 17.9223 | -351.3582 | 17.9469 | -351.3736 | 17.5075
12:59 | 6239 | -33.4802 | -12.3018 | [7 empty] | 24.0507 | 28.3889 | 15.457 | 13.7492 | -8.6695 | 20.5565 | 31.9462 | 13.3451 | 10.919 | 7.1575 | 9.7674 | -7.6865 | -9.3302 | 34.9073 | 12.6616 | 21.8514 | 26.6031 | 30.99 | 29.5462 | 49.0521 | 17.0529 | 5.8988 | 12.3049 | 7.4003 | 9.9264 | -0.0021 | -0.0362 | -0.0854 | -0.0321 | 0.0004 | -0.0005 | 0 | -0.0003 | -0.0199 | 0.0254 | 0.0309 | -359.8327 | 17.3638 | -359.8634 | 18.0927 | -359.9742 | 17.4274 | -360.0327 | 17.9387 | -351.4413 | 17.9921 | -351.4536 | 17.4849
12:59 | 6240 | -33.5275 | -12.2253 | [7 empty] | 24.063 | 28.3808 | 15.4997 | 13.8506 | -8.6663 | 20.5034 | 31.9128 | 13.3456 | 10.9194 | 7.159 | 9.7666 | -7.8688 | -9.4504 | 34.8042 | 12.6618 | 21.8706 | 26.5349 | 31.0198 | 29.5469 | 49.0485 | 16.9915 | 5.8993 | 12.3041 | 7.4029 | 9.9265 | -0.0235 | -0.0233 | -0.0984 | 0 | 0 | -0.0001 | 0 | -0.0002 | -0.0143 | 0.0055 | -0.0208 | -359.7496 | 17.3391 | -359.8788 | 18.1522 | -360.0911 | 17.4705 | -360.0419 | 17.9079 | -351.3705 | 17.9592 | -351.472 | 17.5198
12:59 | 6241 | -33.5938 | -12.2966 | [7 empty] | 24.0941 | 28.3391 | 15.3004 | 13.7746 | -8.6118 | 20.5036 | 31.8958 | 13.3451 | 10.9168 | 7.1587 | 9.7669 | -7.8614 | -9.4979 | 34.757 | 12.6769 | 21.7895 | 26.5909 | 31.008 | 29.5879 | 48.9899 | 16.9319 | 5.8987 | 12.3022 | 7.4027 | 9.9261 | -0.0021 | -0.0491 | -0.1372 | -0.0428 | -0.0002 | 0.0003 | 0 | 0.0003 | 0.0055 | 0.012 | 0.0059 | -359.8511 | 17.3617 | -359.8665 | 18.1071 | -359.9834 | 17.4767 | -360.1158 | 17.9736 | -351.4659 | 17.9859 | -351.432 | 17.4829
12:59 | 6242 | -33.5459 | -12.2759 | [7 empty] | 23.997 | 28.3731 | 15.3111 | 13.8437 | -8.6343 | 20.4588 | 31.8495 | 13.3447 | 10.918 | 7.1557 | 9.7675 | -7.8635 | -9.5306 | 34.706 | 12.6523 | 21.8105 | 26.586 | 30.9925 | 29.6088 | 49.0238 | 17.0134 | 5.897 | 12.302 | 7.4031 | 9.9254 | -0.0128 | -0.0362 | -0.0725 | -0.0535 | -0.0002 | 0.0004 | 0 | 0 | -0.0018 | 0.0366 | 0.0172 | -359.7865 | 17.3761 | -359.9557 | 18.1707 | -360.1127 | 17.4562 | -360.0542 | 17.9305 | -351.4259 | 18.0147 | -351.5428 | 17.5321
12:59 | 6243 | -33.5482 | -12.3238 | [7 empty] | 23.9913 | 28.3382 | 15.4151 | 13.9482 | -8.7088 | 20.4541 | 31.7887 | 13.3446 | 10.9191 | 7.1583 | 9.7668 | -7.964 | -9.5062 | 34.6739 | 12.7113 | 21.8346 | 26.7191 | 31.0291 | 29.5649 | 49.0823 | 17.0025 | 5.8972 | 12.3009 | 7.3988 | 9.9267 | -0.0235 | -0.062 | -0.0596 | -0.1069 | 0 | -0.0001 | 0.0001 | 0.0002 | -0.017 | 0.0024 | 0.0172 | -359.7773 | 17.3371 | -359.845 | 18.1317 | -360.0665 | 17.5116 | -360.1558 | 17.9736 | -351.4351 | 17.9798 | -351.4443 | 17.5055
12:59 | 6244 | -33.5523 | -12.3656 | [7 empty] | 23.994 | 28.4337 | 15.4893 | 13.869 | -8.8023 | 20.4268 | 31.8431 | 13.3462 | 10.9173 | 7.1578 | 9.7684 | -7.9609 | -9.4555 | 34.7021 | 12.7435 | 21.8869 | 26.6279 | 31.0878 | 29.5009 | 49.0324 | 16.9845 | 5.8973 | 12.303 | 7.3991 | 9.9259 | -0.0128 | -0.0749 | -0.0596 | -0.0428 | 0.0003 | -0.0006 | 0.0001 | 0 | -0.0044 | 0.0192 | 0.0205 | -359.8573 | 17.3823 | -359.9219 | 18.144 | -360.0388 | 17.4397 | -360.0542 | 17.9551 | -351.4966 | 18.0229 | -351.512 | 17.5178
12:59 | 6245 | -33.5337 | -12.3016 | [7 empty] | 24.0648 | 28.3961 | 15.5737 | 13.8378 | -8.6967 | 20.471 | 31.7459 | 13.3453 | 10.9198 | 7.1567 | 9.7693 | -7.976 | -9.4691 | 34.6698 | 12.6411 | 21.9124 | 26.7659 | 31.042 | 29.5505 | 49.0964 | 17.0835 | 5.8966 | 12.3002 | 7.3988 | 9.9255 | -0.0021 | -0.0749 | -0.1113 | -0.0748 | 0.0003 | -0.0005 | -0.0001 | 0 | -0.0013 | -0.01 | 0.0245 | -359.7065 | 17.3166 | -359.8388 | 18.1358 | -360.045 | 17.4911 | -360.0665 | 17.9223 | -351.3797 | 17.951 | -351.432 | 17.5198
12:59 | 6246 | -33.542 | -12.3436 | [7 empty] | 24.0577 | 28.4332 | 15.4369 | 13.7824 | -8.6483 | 20.509 | 31.7995 | 13.3452 | 10.9164 | 7.1561 | 9.7694 | -7.991 | -9.4084 | 34.6697 | 12.505 | 21.8226 | 26.7122 | 31.0111 | 29.5274 | 49.0386 | 16.9958 | 5.898 | 12.3022 | 7.3999 | 9.9267 | -0.0342 | -0.0749 | -0.0854 | -0.0214 | -0.0002 | 0 | 0.0001 | 0.0002 | -0.0012 | 0.0119 | 0.0098 | -359.808 | 17.3494 | -359.8142 | 18.0845 | -359.965 | 17.45 | -360.0542 | 17.9531 | -351.4228 | 17.988 | -351.4259 | 17.4685
12:59 | 6247 | -33.6387 | -12.3221 | [7 empty] | 24.1701 | 28.3777 | 15.5906 | 13.9076 | -8.7506 | 20.5069 | 31.7786 | 13.345 | 10.9201 | 7.1576 | 9.7689 | -7.9146 | -9.4088 | 34.7685 | 12.5462 | 21.8305 | 26.692 | 31.1031 | 29.5226 | 49.0357 | 17.0247 | 5.8989 | 12.303 | 7.3988 | 9.9266 | -0.0341 | -0.1136 | -0.0854 | -0.0321 | -0.0003 | 0.0004 | 0.0003 | 0.0001 | -0.0053 | -0.0008 | 0.0242 | -359.7588 | 17.3371 | -359.888 | 18.1481 | -360.0327 | 17.4705 | -360.0481 | 17.912 | -351.3582 | 17.9715 | -351.4659 | 17.5198
12:59 | 6248 | -33.6566 | -12.2627 | [7 empty] | 24.0885 | 28.3883 | 15.4744 | 13.8155 | -8.6871 | 20.479 | 31.7693 | 13.3454 | 10.9167 | 7.1577 | 9.7693 | -8.0065 | -9.3633 | 34.7281 | 12.5788 | 21.832 | 26.7032 | 31.0224 | 29.5312 | 49.0812 | 17.0419 | 5.8987 | 12.3011 | 7.3971 | 9.9246 | -0.0235 | -0.0749 | -0.0466 | -0.0748 | -0.0003 | 0 | -0.0001 | 0 | 0.0009 | 0.015 | 0.0414 | -359.8173 | 17.335 | -359.8204 | 18.1194 | -360.0204 | 17.489 | -360.125 | 17.9654 | -351.4259 | 17.9674 | -351.4136 | 17.487
12:59 | 6249 | -33.751 | -12.3041 | [7 empty] | 24.1492 | 28.3989 | 15.5116 | 13.8898 | -8.7536 | 20.6028 | 31.8024 | 13.3449 | 10.9172 | 7.1593 | 9.7692 | -8.0471 | -9.4383 | 34.7448 | 12.5289 | 21.8193 | 26.66 | 31.0829 | 29.5284 | 49.0642 | 16.9007 | 5.8994 | 12.3054 | 7.4047 | 9.9255 | 0.0299 | -0.0749 | -0.0596 | -0.0748 | 0.0002 | -0.0002 | 0 | 0.0002 | 0.0197 | -0.0215 | -0.0055 | -359.8357 | 17.3782 | -359.9127 | 18.1543 | -360.0604 | 17.4767 | -360.0665 | 17.9387 | -351.4228 | 18.0106 | -351.509 | 17.5198
12:59 | 6250 | -33.8137 | -12.3678 | [7 empty] | 24.2109 | 28.512 | 15.4697 | 13.8912 | -8.7129 | 20.6033 | 31.8514 | 13.3451 | 10.9168 | 7.1579 | 9.7681 | -8.0155 | -9.3083 | 34.6936 | 12.4462 | 21.757 | 26.6744 | 31.1627 | 29.6118 | 49.0719 | 16.9262 | 5.9002 | 12.3022 | 7.3996 | 9.9267 | 0.0086 | -0.1136 | -0.0725 | -0.0641 | 0.0003 | -0.0008 | -0.0002 | -0.0001 | 0.016 | -0.0257 | 0.0076 | -359.7834 | 17.3453 | -359.8727 | 18.1399 | -360.0881 | 17.5239 | -360.1342 | 17.9531 | -351.432 | 17.9818 | -351.472 | 17.5198
12:59 | 6251 | -33.7812 | -12.2711 | [7 empty] | 24.258 | 28.5169 | 15.5751 | 13.7614 | -8.7038 | 20.5869 | 31.8377 | 13.3463 | 10.9151 | 7.1593 | 9.7687 | -7.9685 | -9.2574 | 34.7247 | 12.4601 | 21.7413 | 26.615 | 31.0956 | 29.5043 | 49.0213 | 16.9388 | 5.8992 | 12.3031 | 7.4004 | 9.9277 | 0.0406 | -0.0104 | -0.0725 | -0.0214 | 0.0003 | -0.0004 | 0.0001 | -0.0001 | 0.0087 | 0.0146 | -0.0168 | -359.8634 | 17.3699 | -359.8942 | 18.142 | -360.0296 | 17.4705 | -360.1004 | 17.9551 | -351.4659 | 18.0003 | -351.4997 | 17.5157
12:59 | 6252 | -33.7531 | -12.2755 | [7 empty] | 24.2905 | 28.4576 | 15.4329 | 13.7209 | -8.6978 | 20.6797 | 31.9165 | 13.345 | 10.9204 | 7.1561 | 9.7676 | -8.0037 | -9.2509 | 34.6852 | 12.5889 | 21.7576 | 26.6299 | 31.0923 | 29.5499 | 49.0452 | 16.9842 | 5.8987 | 12.3059 | 7.4046 | 9.9278 | -0.0021 | -0.062 | -0.1242 | -0.0214 | -0.0001 | 0.0003 | 0 | 0.0002 | -0.0128 | 0.0023 | 0.0179 | -359.7373 | 17.333 | -359.845 | 18.1379 | -360.0696 | 17.4849 | -360.1004 | 17.9264 | -351.4074 | 17.9756 | -351.4813 | 17.5219
13:00 | 6253 | -33.6676 | -12.2576 | [7 empty] | 24.2882 | 28.4317 | 15.3304 | 13.6985 | -8.5768 | 20.6182 | 31.8797 | 13.3455 | 10.9184 | 7.1581 | 9.7677 | -7.9559 | -9.2828 | 34.7139 | 12.5468 | 21.8258 | 26.6603 | 31.1019 | 29.5909 | 49.0488 | 17.0648 | 5.8986 | 12.3018 | 7.4044 | 9.9273 | 0.0299 | -0.1007 | -0.1501 | -0.0214 | -0.0006 | 0.0002 | 0.0001 | 0.0003 | 0.0214 | -0.0166 | 0.0273 | -359.7803 | 17.3289 | -359.8419 | 18.1112 | -359.9988 | 17.4623 | -360.0388 | 17.9305 | -351.3951 | 17.9756 | -351.4413 | 17.5075
13:00 | 6254 | -33.6191 | -12.3373 | [7 empty] | 24.2995 | 28.5107 | 15.323 | 13.7088 | -8.6638 | 20.5719 | 31.8386 | 13.3464 | 10.9178 | 7.1577 | 9.7674 | -7.9389 | -9.3285 | 34.6721 | 12.6449 | 21.8029 | 26.7231 | 31.122 | 29.4857 | 49.0161 | 17.0157 | 5.8984 | 12.3029 | 7.3998 | 9.9247 | -0.0448 | -0.1653 | -0.1242 | -0.0962 | -0.0002 | 0.0001 | 0.0001 | -0.0001 | 0.0071 | 0.0293 | 0.0285 | -359.7834 | 17.3268 | -359.8727 | 18.1337 | -360.0296 | 17.4644 | -360.045 | 17.9243 | -351.3674 | 17.9674 | -351.4043 | 17.5034
13:00 | 6255 | -33.5815 | -12.2712 | [7 empty] | 24.258 | 28.5935 | 15.277 | 13.7349 | -8.6549 | 20.6615 | 31.8422 | 13.3452 | 10.9178 | 7.1615 | 9.768 | -8.0662 | -9.2547 | 34.7648 | 12.5495 | 21.7387 | 26.7689 | 31.1495 | 29.5721 | 49.0025 | 17.0898 | 5.899 | 12.3038 | 7.403 | 9.9268 | -0.0021 | -0.2169 | -0.2148 | -0.1282 | 0.0004 | -0.0004 | 0.0001 | 0 | -0.0186 | 0.013 | 0.0033 | -359.7773 | 17.3371 | -359.8634 | 18.1153 | -360.0019 | 17.4685 | -360.0665 | 17.9305 | -351.3951 | 17.9859 | -351.4228 | 17.487
13:00 | 6256 | -33.5236 | -12.2804 | [7 empty] | 24.3083 | 28.566 | 15.3255 | 13.7182 | -8.5111 | 20.7379 | 31.9133 | 13.345 | 10.9173 | 7.1604 | 9.7649 | -8.0409 | -9.3182 | 34.7443 | 12.6562 | 21.8125 | 26.685 | 31.13 | 29.4931 | 48.9665 | 17.0252 | 5.8983 | 12.3046 | 7.3995 | 9.9267 | -0.0021 | -0.0749 | -0.2794 | -0.1175 | 0.0004 | -0.0005 | 0.0001 | 0.0002 | 0.0062 | -0.022 | -0.0192 | -359.7957 | 17.3474 | -359.8973 | 18.1337 | -360.0634 | 17.4952 | -360.0604 | 17.9407 | -351.4413 | 17.9839 | -351.4659 | 17.5096
13:00 | 6257 | -33.5831 | -12.3531 | [7 empty] | 24.1707 | 28.5859 | 15.4572 | 13.7023 | -8.5433 | 20.7612 | 31.9786 | 13.3453 | 10.9202 | 7.1602 | 9.7687 | -7.9619 | -9.2539 | 34.7845 | 12.6637 | 21.8173 | 26.6395 | 31.1205 | 29.5084 | 48.9774 | 17.1048 | 5.8987 | 12.3015 | 7.4015 | 9.9267 | -0.0341 | -0.1653 | -0.176 | -0.0748 | 0.0002 | -0.0003 | 0 | 0.0001 | -0.0092 | -0.0097 | 0.0051 | -359.8265 | 17.3556 | -359.8634 | 18.1502 | -360.0542 | 17.4972 | -360.1219 | 17.9633 | -351.4074 | 17.9921 | -351.4751 | 17.5096
13:00 | 6258 | -33.6466 | -12.3013 | [7 empty] | 24.1868 | 28.5758 | 15.5385 | 13.6778 | -8.566 | 20.6928 | 32.0909 | 13.3453 | 10.9186 | 7.1598 | 9.7674 | -7.9383 | -9.2817 | 34.8073 | 12.7523 | 21.79 | 26.6272 | 31.0688 | 29.4677 | 48.9696 | 17.0506 | 5.8985 | 12.3044 | 7.4016 | 9.9271 | 0.0192 | -0.1265 | -0.176 | -0.1175 | -0.0003 | 0.0002 | 0 | 0 | -0.0236 | 0.008 | -0.0131 | -359.8511 | 17.3679 | -359.9127 | 18.142 | -360.0327 | 17.4664 | -360.1096 | 17.9448 | -351.4505 | 18.0167 | -351.4997 | 17.5116
13:00 | 6259 | -33.6099 | -12.3555 | [7 empty] | 24.1088 | 28.6082 | 15.5452 | 13.7745 | -8.5414 | 20.7036 | 32.0088 | 13.3458 | 10.9157 | 7.1603 | 9.7666 | -7.9446 | -9.1933 | 34.7658 | 12.5971 | 21.7639 | 26.6757 | 31.0632 | 29.5352 | 48.999 | 17.1641 | 5.897 | 12.3018 | 7.4019 | 9.9276 | 0.0086 | -0.1911 | -0.2018 | -0.1282 | -0.0003 | 0.0003 | 0.0001 | -0.0003 | -0.0005 | -0.0047 | 0.0208 | -359.7588 | 17.3391 | -359.8788 | 18.1522 | -360.0727 | 17.4972 | -360.1158 | 17.9325 | -351.3982 | 17.99 | -351.4874 | 17.5321
13:00 | 6260 | -33.4823 | -12.3305 | [7 empty] | 24.1077 | 28.6711 | 15.5414 | 13.7795 | -8.5939 | 20.7198 | 32.0952 | 13.3459 | 10.9171 | 7.159 | 9.7677 | -8.0359 | -9.275 | 34.7846 | 12.5684 | 21.7586 | 26.6455 | 30.9795 | 29.5173 | 49.0316 | 17.1274 | 5.8963 | 12.3053 | 7.3986 | 9.9266 | -0.0235 | -0.1395 | -0.2148 | -0.0962 | -0.0001 | 0 | -0.0001 | 0.0002 | -0.0073 | -0.0007 | 0.0268 | -359.7896 | 17.335 | -359.8204 | 18.1091 | -360.0204 | 17.4788 | -360.1127 | 17.9551 | -351.4259 | 17.988 | -351.4228 | 17.489
13:00 | 6261 | -33.5392 | -12.4696 | [7 empty] | 24.1925 | 28.6776 | 15.4631 | 13.6533 | -8.6781 | 20.5849 | 31.9583 | 13.3463 | 10.9154 | 7.1546 | 9.7678 | -8.0591 | -9.3295 | 34.7267 | 12.6089 | 21.7586 | 26.6429 | 31.0182 | 29.5777 | 49.0926 | 17.1295 | 5.8985 | 12.3027 | 7.3964 | 9.9271 | -0.0128 | -0.1395 | -0.176 | -0.1389 | 0.0004 | -0.0004 | -0.0002 | 0 | -0.0186 | 0.0158 | 0.0182 | -359.7742 | 17.3474 | -359.8788 | 18.1399 | -360.0481 | 17.4521 | -360.0173 | 17.9017 | -351.3982 | 17.9859 | -351.4689 | 17.5116
13:00 | 6262 | -33.4803 | -12.3367 | [7 empty] | 24.2037 | 28.684 | 15.4647 | 13.7056 | -8.6236 | 20.6344 | 32.0627 | 13.3461 | 10.9168 | 7.1552 | 9.7658 | -8.0448 | -9.3323 | 34.7765 | 12.6274 | 21.7316 | 26.6907 | 31.1058 | 29.548 | 49.141 | 17.1309 | 5.8993 | 12.3026 | 7.4023 | 9.9276 | -0.0021 | -0.1007 | -0.1501 | -0.0748 | 0.0004 | -0.0005 | 0 | -0.0002 | 0.0078 | 0.0299 | 0.0337 | -359.7096 | 17.3124 | -359.7957 | 18.0906 | -360.0204 | 17.489 | -360.0758 | 17.9366 | -351.3612 | 17.9531 | -351.3797 | 17.4767
13:00 | 6263 | -33.5835 | -12.411 | [7 empty] | 24.1261 | 28.6354 | 15.4808 | 13.7088 | -8.5511 | 20.6261 | 32.1023 | 13.3454 | 10.9225 | 7.1593 | 9.7684 | -8.0919 | -9.3103 | 34.7983 | 12.67 | 21.6982 | 26.6286 | 31.0729 | 29.5423 | 49.0592 | 17.229 | 5.898 | 12.3028 | 7.3991 | 9.927 | -0.0341 | -0.1136 | -0.1501 | -0.0428 | 0.0002 | 0.0002 | 0.0001 | -0.0002 | 0.011 | 0.0188 | 0.0203 | -359.7742 | 17.374 | -359.888 | 18.1194 | -360.0173 | 17.4397 | -360.0142 | 17.9264 | -351.4136 | 17.9982 | -351.4782 | 17.4952
13:00 | 6264 | -33.5169 | -12.422 | [7 empty] | 24.2094 | 28.6519 | 15.5995 | 13.6151 | -8.433 | 20.6705 | 32.1202 | 13.346 | 10.9159 | 7.1581 | 9.7692 | -8.0818 | -9.3488 | 34.7787 | 12.7762 | 21.7217 | 26.7091 | 31.069 | 29.5464 | 49.1953 | 17.2355 | 5.8976 | 12.3012 | 7.3976 | 9.9263 | -0.0128 | -0.0749 | -0.0854 | -0.0641 | -0.0003 | 0.0003 | -0.0001 | -0.0001 | -0.0048 | 0.0123 | 0.0064 | -359.7003 | 17.3083 | -359.8296 | 18.142 | -360.0665 | 17.4993 | -360.0942 | 17.914 | -351.3274 | 17.951 | -351.4228 | 17.4972
13:00 | 6265 | -33.4814 | -12.3837 | [7 empty] | 24.1748 | 28.631 | 15.5 | 13.5193 | -8.4191 | 20.6433 | 32.1783 | 13.3471 | 10.9155 | 7.1585 | 9.769 | -8.123 | -9.3681 | 34.836 | 12.715 | 21.7871 | 26.739 | 31.109 | 29.5782 | 49.0948 | 17.2171 | 5.8984 | 12.305 | 7.4014 | 9.9262 | 0.0086 | -0.0749 | -0.1113 | -0.0321 | -0.0004 | 0.0003 | -0.0001 | 0 | -0.0375 | 0.0279 | -0.0002 | -359.8665 | 17.3761 | -359.8788 | 18.0968 | -360.005 | 17.4562 | -360.085 | 17.9551 | -351.4566 | 18.0003 | -351.4628 | 17.4603
13:00 | 6266 | -33.5049 | -12.3704 | [7 empty] | 24.1344 | 28.6783 | 15.5745 | 13.5385 | -8.447 | 20.6479 | 32.168 | 13.3463 | 10.9202 | 7.1602 | 9.7699 | -8.001 | -9.3438 | 34.8559 | 12.7138 | 21.7439 | 26.8658 | 31.0647 | 29.612 | 49.1239 | 17.2845 | 5.897 | 12.302 | 7.4009 | 9.9275 | -0.0341 | -0.0491 | -0.1242 | -0.0428 | 0.0001 | 0 | 0.0001 | 0 | -0.0026 | 0.0253 | 0.0021 | -359.7496 | 17.3679 | -359.925 | 18.1707 | -360.125 | 17.4911 | -360.0727 | 17.9223 | -351.3674 | 17.9859 | -351.4966 | 17.5239
13:00 | 6267 | -33.4558 | -12.3772 | [7 empty] | 24.2126 | 28.6502 | 15.6521 | 13.489 | -8.443 | 20.6179 | 32.1337 | 13.3466 | 10.9202 | 7.1592 | 9.7685 | -8.0388 | -9.3344 | 34.7581 | 12.7256 | 21.706 | 26.7584 | 31.1097 | 29.6652 | 49.1424 | 17.2696 | 5.8972 | 12.307 | 7.3988 | 9.9267 | -0.0235 | -0.0878 | -0.1242 | -0.0428 | 0.0003 | -0.0005 | 0 | 0 | -0.0217 | 0.0305 | 0.0204 | -359.8296 | 17.3556 | -359.848 | 18.1173 | -360.0388 | 17.4993 | -360.1188 | 17.9715 | -351.4413 | 17.9859 | -351.4505 | 17.4849
13:00 | 6268 | -33.4537 | -12.4106 | [7 empty] | 24.2197 | 28.7123 | 15.4964 | 13.5464 | -8.4237 | 20.5834 | 32.1919 | 13.3473 | 10.92 | 7.1607 | 9.7685 | -8.0454 | -9.2473 | 34.7789 | 12.6346 | 21.6889 | 26.8236 | 31.0855 | 29.6617 | 49.24 | 17.2978 | 5.8984 | 12.3039 | 7.4025 | 9.9265 | -0.0235 | -0.1136 | -0.0854 | -0.0428 | 0.0005 | -0.0008 | 0 | 0.0004 | 0.0012 | 0.0015 | 0.0318 | -359.8604 | 17.3823 | -359.9373 | 18.1707 | -360.0788 | 17.4685 | -360.045 | 17.9325 | -351.4259 | 18.0229 | -351.5428 | 17.5239
13:00 | 6269 | -33.389 | -12.4303 | [7 empty] | 24.1542 | 28.6346 | 15.7771 | 13.5996 | -8.4723 | 20.6468 | 32.1496 | 13.3464 | 10.918 | 7.1592 | 9.7684 | -8.0025 | -9.1896 | 34.7815 | 12.716 | 21.7427 | 26.7445 | 31.0844 | 29.6638 | 49.1343 | 17.1605 | 5.8979 | 12.3028 | 7.4015 | 9.9283 | -0.0021 | -0.0491 | -0.0984 | -0.0534 | -0.0002 | 0 | -0.0001 | 0.0001 | -0.0043 | 0.0049 | -0.0143 | -359.7865 | 17.335 | -359.8727 | 18.144 | -360.0973 | 17.528 | -360.1435 | 17.9448 | -351.4197 | 17.9818 | -351.4443 | 17.5096
13:00 | 6270 | -33.3924 | -12.4654 | [7 empty] | 24.158 | 28.5901 | 15.6705 | 13.5596 | -8.5479 | 20.6586 | 32.1843 | 13.3462 | 10.9223 | 7.1587 | 9.7681 | -7.9978 | -9.1986 | 34.6789 | 12.5716 | 21.7984 | 26.7246 | 31.0556 | 29.6793 | 49.173 | 17.1623 | 5.8973 | 12.3035 | 7.4028 | 9.9259 | -0.0235 | -0.1136 | -0.0984 | -0.0748 | -0.0003 | 0.0005 | -0.0001 | -0.0002 | 0.0037 | 0.0015 | 0.0472 | -359.848 | 17.3946 | -359.9096 | 18.1214 | -360.0173 | 17.4582 | -360.0758 | 17.9551 | -351.4597 | 18.0126 | -351.4997 | 17.4952
13:00 | 6271 | -33.417 | -12.4497 | [7 empty] | 24.1704 | 28.5578 | 15.6081 | 13.6113 | -8.442 | 20.6595 | 32.2683 | 13.3468 | 10.9198 | 7.1599 | 9.7679 | -8.12 | -9.2561 | 34.653 | 12.5515 | 21.7904 | 26.702 | 31.0067 | 29.6596 | 49.2138 | 17.2552 | 5.8979 | 12.3051 | 7.4047 | 9.9268 | -0.0342 | -0.1395 | -0.1372 | -0.0748 | -0.0004 | 0.0002 | 0.0001 | 0.0001 | -0.0112 | 0.0175 | 0.0119 | -359.7465 | 17.3289 | -359.8911 | 18.1502 | -360.0604 | 17.4952 | -360.0604 | 17.914 | -351.4043 | 17.9695 | -351.4966 | 17.5301
13:00 | 6272 | -33.3841 | -12.4156 | [7 empty] | 24.0854 | 28.584 | 15.5487 | 13.5482 | -8.5151 | 20.6837 | 32.2017 | 13.347 | 10.9194 | 7.1556 | 9.7679 | -8.2076 | -9.3199 | 34.6266 | 12.5593 | 21.697 | 26.7904 | 30.9441 | 29.6336 | 49.2137 | 17.1761 | 5.8978 | 12.3034 | 7.4023 | 9.9263 | 0.0192 | -0.1007 | -0.0725 | -0.0321 | 0 | -0.0002 | 0 | 0.0001 | -0.0146 | 0.013 | 0.0226 | -359.7834 | 17.3474 | -359.848 | 18.0865 | -359.9742 | 17.4705 | -360.0973 | 17.9551 | -351.472 | 17.988 | -351.432 | 17.4808
13:00 | 6273 | -33.4619 | -12.3855 | [7 empty] | 24.1141 | 28.5379 | 15.6768 | 13.6925 | -8.5145 | 20.6795 | 32.1374 | 13.3467 | 10.9191 | 7.161 | 9.7693 | -8.124 | -9.1909 | 34.7578 | 12.5681 | 21.7213 | 26.7819 | 30.9882 | 29.6496 | 49.2594 | 17.2128 | 5.8976 | 12.302 | 7.3992 | 9.9258 | -0.0342 | -0.0878 | -0.1501 | -0.0748 | 0.0004 | -0.0005 | 0.0001 | 0.0001 | -0.0379 | 0.0386 | 0.0322 | -359.7373 | 17.3432 | -359.8973 | 18.1563 | -360.0481 | 17.4562 | -360.0081 | 17.8976 | -351.3766 | 18.0023 | -351.4843 | 17.526
13:00 | 6274 | -33.3765 | -12.4115 | [7 empty] | 24.0267 | 28.5886 | 15.6267 | 13.6803 | -8.6114 | 20.6165 | 32.2348 | 13.3483 | 10.9212 | 7.1579 | 9.7693 | -8.2092 | -9.2525 | 34.6699 | 12.6909 | 21.6468 | 26.8038 | 30.9921 | 29.6624 | 49.2431 | 17.1756 | 5.8981 | 12.3046 | 7.4006 | 9.9259 | -0.0342 | -0.062 | -0.1243 | -0.0214 | 0.0003 | -0.0003 | 0.0002 | 0.0001 | 0.0077 | -0.0066 | 0.0002 | -359.7588 | 17.3166 | -359.7834 | 18.0927 | -360.0234 | 17.4808 | -360.0788 | 17.9366 | -351.3797 | 17.9551 | -351.4043 | 17.487
13:00 | 6275 | -33.4188 | -12.3658 | [7 empty] | 24.2102 | 28.5684 | 15.5152 | 13.7119 | -8.4949 | 20.6715 | 32.1357 | 13.3467 | 10.9214 | 7.1596 | 9.7682 | -8.326 | -9.3299 | 34.6205 | 12.7195 | 21.7203 | 26.8406 | 31.1233 | 29.7036 | 49.1615 | 17.1343 | 5.8982 | 12.3052 | 7.3999 | 9.9274 | -0.0235 | -0.0491 | -0.1113 | 0 | -0.0001 | 0.0002 | -0.0001 | -0.0001 | 0.0172 | -0.0132 | -0.002 | -359.7773 | 17.3576 | -359.8819 | 18.1214 | -360.0265 | 17.4336 | -360.0142 | 17.9202 | -351.3951 | 18.0023 | -351.4813 | 17.4952
13:00 | 6276 | -33.3753 | -12.3606 | [7 empty] | 24.2165 | 28.5643 | 15.6013 | 13.7358 | -8.454 | 20.6298 | 32.2433 | 13.3473 | 10.9216 | 7.1611 | 9.7691 | -8.2703 | -9.3766 | 34.4572 | 12.6138 | 21.5944 | 26.6359 | 30.9881 | 29.7046 | 49.1599 | 17.176 | 5.8984 | 12.307 | 7.4048 | 9.9267 | -0.0235 | -0.0491 | -0.1113 | -0.0535 | -0.0004 | 0.0002 | 0.0001 | 0.0003 | 0.0174 | -0.001 | -0.02 | -359.725 | 17.3145 | -359.8019 | 18.1194 | -360.0265 | 17.487 | -360.0665 | 17.914 | -351.3736 | 17.9572 | -351.3889 | 17.4993
13:00 | 6277 | -33.3826 | -12.3439 | [7 empty] | 24.1858 | 28.4842 | 15.5907 | 13.7561 | -8.605 | 20.5488 | 32.1746 | 13.3455 | 10.9208 | 7.1616 | 9.7687 | -8.2279 | -9.3893 | 34.5576 | 12.5915 | 21.6448 | 26.6506 | 30.8992 | 29.7521 | 49.2425 | 17.1987 | 5.8981 | 12.3039 | 7.4009 | 9.928 | 0.0406 | -0.062 | -0.1113 | -0.0428 | -0.0003 | 0.0001 | -0.0002 | -0.0003 | -0.0257 | 0.031 | -0.0052 | -359.8419 | 17.3576 | -359.8727 | 18.0927 | -359.9865 | 17.448 | -360.0604 | 17.9366 | -351.4166 | 17.99 | -351.4413 | 17.4705
13:00 | 6278 | -33.509 | -12.4262 | [7 empty] | 24.225 | 28.4293 | 15.5802 | 13.7437 | -8.634 | 20.5477 | 32.0206 | 13.3472 | 10.9192 | 7.1619 | 9.7699 | -8.2877 | -9.346 | 34.5901 | 12.5602 | 21.6993 | 26.7428 | 30.9363 | 29.7077 | 49.1965 | 17.1717 | 5.8978 | 12.3038 | 7.403 | 9.9279 | 0.0192 | -0.062 | -0.1113 | -0.0107 | 0.0002 | -0.0004 | 0 | -0.0002 | -0.0181 | 0.0074 | -0.0054 | -359.7465 | 17.3432 | -359.8757 | 18.142 | -360.0542 | 17.4726 | -360.0296 | 17.9038 | -351.3551 | 17.9695 | -351.4536 | 17.5055
13:00 | 6279 | -33.5051 | -12.3591 | [7 empty] | 24.27 | 28.4051 | 15.5055 | 13.7698 | -8.5668 | 20.6265 | 32.0926 | 13.3471 | 10.9231 | 7.1601 | 9.7687 | -8.2742 | -9.2976 | 34.5985 | 12.5721 | 21.6943 | 26.7881 | 30.9455 | 29.7218 | 49.1277 | 17.2033 | 5.8999 | 12.3037 | 7.4013 | 9.9276 | 0.0192 | -0.062 | -0.0854 | -0.0428 | 0.0003 | -0.0006 | -0.0001 | -0.0001 | -0.0364 | 0.0267 | 0.0215 | -359.7896 | 17.3453 | -359.8542 | 18.1112 | -360.0173 | 17.4808 | -360.1065 | 17.9572 | -351.4228 | 17.9736 | -351.4413 | 17.4726
13:00 | 6280 | -33.5167 | -12.3461 | [7 empty] | 24.2255 | 28.4699 | 15.5308 | 13.7497 | -8.5532 | 20.587 | 32.1645 | 13.3485 | 10.9194 | 7.1596 | 9.7696 | -8.1259 | -9.1523 | 34.7445 | 12.496 | 21.6874 | 26.7131 | 31.0021 | 29.7793 | 49.2091 | 17.2299 | 5.8978 | 12.305 | 7.4026 | 9.9269 | 0.0299 | -0.062 | -0.0596 | -0.0748 | 0.0002 | -0.0001 | -0.0002 | 0.0001 | 0.0051 | -0.0046 | 0.0414 | -359.8019 | 17.3782 | -359.9096 | 18.1584 | -360.0727 | 17.4664 | -360.0696 | 17.9305 | -351.3951 | 17.9962 | -351.4966 | 17.5096
13:00 | 6281 | -33.5755 | -12.3473 | [7 empty] | 24.1655 | 28.4055 | 15.3944 | 13.6713 | -8.5321 | 20.5884 | 32.1756 | 13.3472 | 10.9185 | 7.1591 | 9.7685 | -8.1405 | -9.0655 | 34.7111 | 12.5754 | 21.7078 | 26.7123 | 31.0266 | 29.7209 | 49.17 | 17.1495 | 5.8976 | 12.3083 | 7.4002 | 9.9281 | 0.0299 | -0.062 | -0.0854 | -0.0428 | -0.0003 | 0.0003 | 0.0001 | 0 | 0.0015 | 0.0019 | 0.0263 | -359.7711 | 17.3432 | -359.8357 | 18.1399 | -360.0665 | 17.5137 | -360.1188 | 17.9572 | -351.4166 | 17.9756 | -351.4659 | 17.5013
13:00 | 6282 | -33.5596 | -12.2529 | [7 empty] | 24.1933 | 28.3629 | 15.5397 | 13.7102 | -8.4336 | 20.6352 | 32.2523 | 13.3481 | 10.9224 | 7.1596 | 9.7698 | -8.1748 | -9.1522 | 34.6137 | 12.6333 | 21.6638 | 26.7869 | 31.0633 | 29.6786 | 49.1655 | 17.2115 | 5.8978 | 12.3062 | 7.4015 | 9.929 | -0.0021 | -0.0362 | -0.0854 | -0.0962 | -0.0005 | 0.0003 | 0 | -0.0002 | -0.0007 | 0.037 | 0.0158 | -359.8388 | 17.3925 | -359.9311 | 18.1481 | -360.0573 | 17.4808 | -360.0696 | 17.949 | -351.4936 | 18.029 | -351.4966 | 17.5157
13:00 | 6283 | -33.4542 | -12.3622 | [7 empty] | 24.2744 | 28.3907 | 15.467 | 13.6956 | -8.5422 | 20.6268 | 32.2806 | 13.3482 | 10.9212 | 7.1566 | 9.7677 | -8.1625 | -9.0817 | 34.7114 | 12.6051 | 21.7029 | 26.7415 | 31.0287 | 29.6965 | 49.1303 | 17.2381 | 5.8961 | 12.3043 | 7.3971 | 9.9266 | -0.0341 | -0.062 | -0.0725 | -0.0428 | -0.0003 | -0.0002 | -0.0001 | 0.0001 | -0.0064 | 0.0261 | 0.0405 | -359.7865 | 17.3453 | -359.885 | 18.1522 | -360.0911 | 17.5116 | -360.125 | 17.9387 | -351.4136 | 17.9962 | -351.4936 | 17.5239
13:00 | 6284 | -33.4668 | -12.3064 | [7 empty] | 24.2826 | 28.3757 | 15.4541 | 13.6698 | -8.5295 | 20.6766 | 32.2819 | 13.3487 | 10.9254 | 7.1592 | 9.7686 | -8.1809 | -9.0827 | 34.7548 | 12.5783 | 21.7184 | 26.6161 | 31.0488 | 29.5843 | 49.1207 | 17.1976 | 5.8975 | 12.3088 | 7.4038 | 9.9273 | 0.0192 | -0.0491 | -0.1113 | -0.0641 | 0.0003 | -0.0005 | 0 | 0.0001 | 0.007 | 0.0065 | 0.0331 | -359.845 | 17.3556 | -359.8788 | 18.1276 | -360.0173 | 17.4747 | -360.0911 | 17.9531 | -351.4566 | 18.0126 | -351.4782 | 17.5055
13:00 | 6285 | -33.5378 | -12.2958 | [7 empty] | 24.2055 | 28.3746 | 15.5418 | 13.5731 | -8.5994 | 20.6308 | 32.2859 | 13.3482 | 10.9212 | 7.158 | 9.7693 | -8.1382 | -9.1241 | 34.6582 | 12.64 | 21.7282 | 26.6646 | 31.0913 | 29.6031 | 49.0827 | 17.1026 | 5.8972 | 12.3044 | 7.4042 | 9.9272 | -0.0128 | -0.062 | -0.1372 | -0.0321 | 0.0004 | -0.0007 | -0.0002 | -0.0001 | -0.0033 | -0.0029 | 0.0154 | -359.768 | 17.333 | -359.8819 | 18.1502 | -360.0665 | 17.4808 | -360.0788 | 17.9264 | -351.4259 | 17.9941 | -351.4936 | 17.5219
13:00 | 6286 | -33.449 | -12.2654 | [7 empty] | 24.1828 | 28.3021 | 15.5266 | 13.6554 | -8.5968 | 20.596 | 32.2785 | 13.3482 | 10.9213 | 7.1578 | 9.7686 | -8.1873 | -9.122 | 34.6187 | 12.5354 | 21.7624 | 26.6685 | 31.0343 | 29.5484 | 49.0584 | 17.2139 | 5.8988 | 12.3099 | 7.3995 | 9.9283 | 0.0192 | -0.062 | -0.1113 | -0.0641 | 0 | -0.0001 | -0.0001 | -0.0003 | 0.0141 | -0.0309 | 0.0076 | -359.8142 | 17.3207 | -359.8296 | 18.1194 | -360.0296 | 17.4788 | -360.1158 | 17.9531 | -351.4443 | 17.9859 | -351.4628 | 17.4931
13:00 | 6287 | -33.4436 | -12.2729 | [7 empty] | 24.1696 | 28.3522 | 15.5083 | 13.8242 | -8.5697 | 20.5393 | 32.2027 | 13.3468 | 10.9197 | 7.1568 | 9.7685 | -8.1142 | -9.0288 | 34.6825 | 12.5602 | 21.7835 | 26.7258 | 31.0521 | 29.5573 | 49.0041 | 17.1924 | 5.8985 | 12.3078 | 7.4052 | 9.928 | -0.0128 | -0.0749 | -0.1113 | -0.0534 | -0.0003 | 0.0003 | -0.0002 | -0.0001 | 0.0046 | 0.027 | -0.0105 | -359.7742 | 17.3268 | -359.8665 | 18.1132 | -360.0111 | 17.4439 | -360.0327 | 17.9161 | -351.3951 | 17.9818 | -351.4628 | 17.4931
13:00 | 6288 | -33.4449 | -12.2945 | [7 empty] | 24.2016 | 28.3781 | 15.5973 | 13.7549 | -8.5633 | 20.5776 | 32.1504 | 13.3483 | 10.9178 | 7.1591 | 9.7689 | -8.153 | -9.0444 | 34.6192 | 12.5179 | 21.7852 | 26.7062 | 31.0503 | 29.5345 | 49.1027 | 17.2059 | 5.8986 | 12.3088 | 7.3992 | 9.9282 | 0.0513 | -0.0104 | -0.0337 | -0.0534 | -0.0006 | 0.0001 | -0.0001 | 0.0001 | -0.0045 | 0.0195 | 0.0043 | -359.7311 | 17.3042 | -359.805 | 18.105 | -360.0388 | 17.4747 | -360.0419 | 17.9243 | -351.3705 | 17.9654 | -351.4136 | 17.487
13:00 | 6289 | -33.4767 | -12.3538 | [7 empty] | 24.2333 | 28.4656 | 15.551 | 13.7754 | -8.6199 | 20.5879 | 32.1969 | 13.348 | 10.9216 | 7.1595 | 9.769 | -8.1656 | -9.0442 | 34.6257 | 12.5923 | 21.8362 | 26.6635 | 31.0983 | 29.5973 | 49.1097 | 17.2303 | 5.8986 | 12.3081 | 7.4044 | 9.9279 | -0.0235 | -0.0749 | -0.1242 | -0.0321 | -0.0001 | -0.0001 | 0.0003 | 0 | -0.0327 | 0.0311 | 0.043 | -359.7896 | 17.3453 | -359.8327 | 18.1173 | -359.9804 | 17.4562 | -360.0327 | 17.9223 | -351.4105 | 17.9941 | -351.4289 | 17.489
13:00 | 6290 | -33.3536 | -12.2456 | [7 empty] | 24.232 | 28.4984 | 15.5482 | 13.8562 | -8.5123 | 20.6539 | 32.2425 | 13.3469 | 10.9209 | 7.1588 | 9.7694 | -8.2161 | -9.1111 | 34.5842 | 12.5214 | 21.8193 | 26.5478 | 31.031 | 29.5471 | 49.1583 | 17.1676 | 5.8972 | 12.3085 | 7.4059 | 9.9279 | 0.0619 | -0.0362 | -0.0466 | -0.0534 | 0.0003 | -0.0005 | -0.0001 | -0.0002 | 0.0092 | 0.0128 | 0.0159 | -359.725 | 17.3207 | -359.8388 | 18.1461 | -360.0265 | 17.4788 | -360.0665 | 17.9058 | -351.3674 | 17.9613 | -351.4351 | 17.4972
13:00 | 6291 | -33.2921 | -12.2922 | [7 empty] | 24.2568 | 28.3933 | 15.5335 | 13.8448 | -8.5748 | 20.6416 | 32.1879 | 13.3484 | 10.9196 | 7.1583 | 9.7681 | -8.135 | -9.0435 | 34.6136 | 12.5791 | 21.8 | 26.7894 | 31.0274 | 29.5784 | 49.0738 | 17.1906 | 5.8984 | 12.311 | 7.4025 | 9.9279 | -0.0128 | -0.0749 | -0.0725 | -0.0214 | 0.0004 | -0.0003 | 0 | 0.0003 | 0.0015 | 0.0103 | -0.014 | -359.8419 | 17.3432 | -359.845 | 18.1317 | -360.0296 | 17.4664 | -360.0634 | 17.9551 | -351.4166 | 17.9839 | -351.4166 | 17.4623
13:00 | 6292 | -33.3266 | -12.253 | [7 empty] | 24.2443 | 28.4426 | 15.556 | 14.0275 | -8.5912 | 20.6253 | 32.1818 | 13.347 | 10.9204 | 7.1615 | 9.7694 | -8.1591 | -9.1171 | 34.6215 | 12.5042 | 21.7768 | 26.7205 | 31.0125 | 29.5886 | 49.0902 | 17.2169 | 5.8983 | 12.3069 | 7.3993 | 9.9293 | -0.0128 | -0.0233 | -0.1242 | -0.0534 | 0 | 0 | 0 | 0.0002 | 0.0076 | -0.0155 | 0.009 | -359.8019 | 17.3658 | -359.9311 | 18.1851 | -360.0788 | 17.4829 | -360.0788 | 17.9407 | -351.4043 | 18.0003 | -351.4874 | 17.5137
13:00 | 6293 | -33.3174 | -12.2418 | [7 empty] | 24.1436 | 28.4765 | 15.5965 | 14.0402 | -8.57 | 20.7212 | 32.1868 | 13.347 | 10.9184 | 7.1574 | 9.7694 | -8.1797 | -9.1247 | 34.5758 | 12.5941 | 21.7787 | 26.7896 | 31.0632 | 29.605 | 49.1423 | 17.3388 | 5.8983 | 12.3093 | 7.3978 | 9.9283 | -0.0021 | -0.0749 | -0.0984 | -0.0428 | -0.0004 | 0.0003 | 0 | 0 | 0.0138 | -0.0235 | 0.0325 | -359.808 | 17.3412 | -359.8542 | 18.1625 | -360.0481 | 17.5116 | -360.1373 | 17.9572 | -351.4597 | 18.0023 | -351.4443 | 17.4972
13:00 | 6294 | -33.4101 | -12.2708 | [7 empty] | 24.2258 | 28.5559 | 15.4912 | 13.9955 | -8.5271 | 20.7182 | 32.0858 | 13.3478 | 10.9187 | 7.1607 | 9.769 | -8.1855 | -9.1829 | 34.5663 | 12.5992 | 21.8501 | 26.8321 | 31.0741 | 29.6042 | 49.11 | 17.2254 | 5.8971 | 12.3086 | 7.4012 | 9.9282 | -0.0021 | -0.0491 | -0.1113 | -0.0321 | -0.0003 | 0.0002 | 0.0002 | 0.0001 | -0.016 | 0.0051 | 0.0167 | -359.7896 | 17.3617 | -359.9127 | 18.1707 | -360.0727 | 17.487 | -360.0634 | 17.9428 | -351.432 | 18.0044 | -351.5028 | 17.5219
13:00 | 6295 | -33.4183 | -12.2082 | [7 empty] | 24.3035 | 28.5661 | 15.4089 | 14.0143 | -8.6124 | 20.6079 | 32.0588 | 13.3478 | 10.9203 | 7.1601 | 9.7682 | -8.2533 | -9.2378 | 34.6018 | 12.6065 | 21.8644 | 26.8327 | 31.0692 | 29.601 | 49.0778 | 17.274 | 5.8985 | 12.3087 | 7.4012 | 9.9277 | 0.0192 | -0.0491 | -0.0984 | -0.0641 | 0.0001 | -0.0003 | -0.0002 | -0.0001 | -0.002 | 0.0103 | 0.0184 | -359.7588 | 17.3186 | -359.8327 | 18.1461 | -360.0481 | 17.4931 | -360.1219 | 17.9346 | -351.4043 | 17.9777 | -351.4566 | 17.5013
13:00 | 6296 | -33.4676 | -12.2354 | [7 empty] | 24.2928 | 28.6039 | 15.6235 | 13.9682 | -8.5914 | 20.6357 | 32.1177 | 13.3482 | 10.9195 | 7.1598 | 9.7679 | -8.2198 | -9.3207 | 34.5907 | 12.6651 | 21.8007 | 26.7957 | 30.9935 | 29.6886 | 49.1683 | 17.2977 | 5.8994 | 12.3109 | 7.4028 | 9.9274 | 0.0406 | 0.0026 | -0.0984 | -0.0748 | 0.0004 | -0.0004 | -0.0001 | 0.0001 | -0.0084 | 0.017 | 0.0005 | -359.7988 | 17.3515 | -359.8696 | 18.144 | -359.9804 | 17.4541 | -360.0542 | 17.9284 | -351.432 | 18.0023 | -351.4659 | 17.4911
13:00 | 6297 | -33.5036 | -12.1941 | [7 empty] | 24.2848 | 28.6126 | 15.5565 | 13.9531 | -8.5854 | 20.5931 | 32.0695 | 13.3484 | 10.9231 | 7.1604 | 9.7677 | -8.2706 | -9.3239 | 34.6109 | 12.6375 | 21.8454 | 26.781 | 31.0067 | 29.6979 | 49.1566 | 17.1942 | 5.8998 | 12.31 | 7.4029 | 9.9293 | 0.0086 | -0.062 | -0.0854 | -0.0748 | 0.0004 | -0.0003 | 0.0001 | -0.0001 | 0.0059 | -0.0014 | 0.0225 | -359.7188 | 17.3022 | -359.8019 | 18.1481 | -360.045 | 17.4767 | -360.0511 | 17.8997 | -351.352 | 17.9592 | -351.4443 | 17.5055
13:00 | 6298 | -33.4757 | -12.2149 | [7 empty] | 24.3155 | 28.6018 | 15.5601 | 13.9418 | -8.5769 | 20.7499 | 32.0243 | 13.3486 | 10.9192 | 7.1619 | 9.7688 | -8.2579 | -9.3411 | 34.5294 | 12.633 | 21.9746 | 26.7452 | 31.0156 | 29.692 | 49.1599 | 17.1535 | 5.8999 | 12.3103 | 7.4007 | 9.926 | 0.0086 | -0.0104 | -0.1372 | -0.0641 | -0.0001 | 0.0003 | 0.0002 | 0.0001 | -0.0048 | 0.0023 | 0.0063 | -359.8019 | 17.335 | -359.8111 | 18.1255 | -359.9773 | 17.45 | -360.0696 | 17.9366 | -351.4043 | 17.9798 | -351.3982 | 17.4644
13:00 | 6299 | -33.4098 | -12.2333 | [7 empty] | 24.2962 | 28.6298 | 15.6284 | 14.0441 | -8.5184 | 20.7227 | 32.1209 | 13.349 | 10.9189 | 7.1603 | 9.7696 | -8.2588 | -9.3583 | 34.5224 | 12.6247 | 21.8677 | 26.7605 | 31.0247 | 29.6185 | 49.0756 | 17.0923 | 5.8997 | 12.3119 | 7.3999 | 9.9258 | -0.0235 | -0.062 | -0.0596 | -0.0214 | -0.0004 | 0.0004 | -0.0002 | 0 | 0.0106 | -0.0039 | 0.0411 | -359.7465 | 17.333 | -359.888 | 18.183 | -360.0665 | 17.4664 | -360.0234 | 17.9017 | -351.3643 | 17.9715 | -351.4659 | 17.5157
13:00 | 6300 | -33.4377 | -12.2162 | [7 empty] | 24.3521 | 28.5862 | 15.527 | 14.0129 | -8.5241 | 20.659 | 32.1403 | 13.3486 | 10.9188 | 7.1615 | 9.7691 | -8.1973 | -9.399 | 34.4541 | 12.4744 | 21.8502 | 26.7368 | 31.0022 | 29.7022 | 49.0738 | 17.0912 | 5.899 | 12.3084 | 7.4054 | 9.9281 | 0.0086 | -0.0233 | -0.0984 | 0.0106 | -0.0002 | 0.0001 | -0.0002 | -0.0002 | 0.0092 | 0.0146 | 0.0039 | -359.805 | 17.3412 | -359.8388 | 18.1337 | -360.0173 | 17.4788 | -360.1342 | 17.9572 | -351.4351 | 17.9798 | -351.3982 | 17.4726
13:00 | 6301 | -33.3556 | -12.2342 | [7 empty] | 24.256 | 28.6273 | 15.4629 | 14.1661 | -8.5793 | 20.5945 | 32.172 | 13.3485 | 10.9181 | 7.1604 | 9.7688 | -8.2791 | -9.3556 | 34.4986 | 12.535 | 21.8679 | 26.7007 | 30.9501 | 29.6707 | 49.0898 | 17.1149 | 5.8989 | 12.3073 | 7.4031 | 9.9275 | -0.0235 | -0.0749 | -0.0596 | -0.0321 | 0.0003 | -0.0004 | 0 | -0.0001 | 0.0074 | 0.0288 | 0.0231 | -359.8111 | 17.3782 | -359.9281 | 18.1953 | -360.1127 | 17.4664 | -360.0511 | 17.9305 | -351.4166 | 18.0085 | -351.5243 | 17.5239
13:00 | 6302 | -33.4436 | -12.3251 | [7 empty] | 24.1549 | 28.6067 | 15.3219 | 14.15 | -8.5118 | 20.6665 | 32.3208 | 13.347 | 10.9165 | 7.1605 | 9.7702 | -8.2364 | -9.3631 | 34.4838 | 12.5104 | 21.884 | 26.7512 | 31.0169 | 29.6887 | 49.0901 | 17.1341 | 5.8985 | 12.3075 | 7.403 | 9.9287 | -0.0342 | -0.1007 | -0.0984 | -0.0748 | 0.0005 | -0.0005 | 0.0001 | 0.0001 | -0.0153 | 0.024 | 0 | -359.7865 | 17.3371 | -359.8296 | 18.144 | -360.0511 | 17.5034 | -360.1435 | 17.9798 | -351.4259 | 17.9859 | -351.4074 | 17.4849
13:00 | 6303 | -33.4241 | -12.3181 | [7 empty] | 24.2369 | 28.6045 | 15.1748 | 14.2038 | -8.5467 | 20.6815 | 32.1968 | 13.3475 | 10.9184 | 7.1616 | 9.7695 | -8.2527 | -9.2428 | 34.6131 | 12.654 | 21.8719 | 26.6924 | 31.0345 | 29.6572 | 49.0399 | 17.1571 | 5.8995 | 12.3083 | 7.4036 | 9.928 | 0.0192 | -0.0362 | -0.1113 | -0.0321 | 0.0003 | 0 | -0.0001 | 0.0002 | 0.0116 | -0.0025 | 0.0275 | -359.8327 | 17.3905 | -359.9588 | 18.1933 | -360.085 | 17.4541 | -360.0234 | 17.9325 | -351.4382 | 18.0311 | -351.5336 | 17.5178
13:00 | 6304 | -33.2687 | -12.2723 | [7 empty] | 24.2108 | 28.6275 | 15.2805 | 14.1452 | -8.5373 | 20.6957 | 32.2286 | 13.3461 | 10.9199 | 7.1579 | 9.769 | -8.2224 | -9.2627 | 34.5951 | 12.6632 | 21.9074 | 26.7623 | 30.9903 | 29.6959 | 49.1206 | 17.1698 | 5.8983 | 12.3112 | 7.4047 | 9.9284 | -0.0021 | -0.1007 | -0.0984 | -0.0107 | -0.0002 | 0.0004 | 0 | 0.0001 | -0.003 | 0.0265 | 0.0168 | -359.7557 | 17.3166 | -359.8204 | 18.1584 | -360.0634 | 17.5137 | -360.165 | 17.9654 | -351.4105 | 17.9798 | -351.432 | 17.5096
13:00 | 6305 | -33.4155 | -12.2723 | [7 empty] | 24.2231 | 28.565 | 15.3276 | 14.0772 | -8.5145 | 20.7383 | 32.3208 | 13.3468 | 10.9176 | 7.1589 | 9.7691 | -8.2231 | -9.3788 | 34.6776 | 12.7255 | 21.9141 | 26.7109 | 31.0008 | 29.6454 | 49.1344 | 17.1428 | 5.8995 | 12.3094 | 7.4039 | 9.9282 | 0.0513 | -0.0491 | -0.0854 | -0.0321 | -0.0002 | 0.0007 | 0 | 0 | -0.0168 | 0.0239 | 0.0172 | -359.8173 | 17.3699 | -359.9188 | 18.1687 | -360.0081 | 17.4315 | -360.0419 | 17.9531 | -351.4751 | 18.029 | -351.5151 | 17.4952
13:00 | 6306 | -33.3772 | -12.3432 | [7 empty] | 24.1234 | 28.5808 | 15.3764 | 14.0453 | -8.5882 | 20.7222 | 32.2059 | 13.3473 | 10.9196 | 7.1576 | 9.7682 | -8.2757 | -9.286 | 34.6126 | 12.6769 | 21.8457 | 26.6218 | 30.9786 | 29.6161 | 49.0715 | 17.194 | 5.8991 | 12.3085 | 7.4045 | 9.9289 | 0.0086 | -0.0233 | -0.0854 | -0.0535 | -0.0001 | 0.0001 | 0.0001 | 0.0001 | -0.0062 | 0.0131 | 0.021 | -359.7311 | 17.2981 | -359.8204 | 18.1728 | -360.085 | 17.4993 | -360.0788 | 17.9325 | -351.3889 | 17.9654 | -351.432 | 17.5137
13:00 | 6307 | -33.3272 | -12.3328 | [7 empty] | 24.1214 | 28.5549 | 15.2364 | 14.0147 | -8.5965 | 20.7643 | 32.1494 | 13.348 | 10.921 | 7.1579 | 9.7688 | -8.2003 | -9.2526 | 34.6087 | 12.5609 | 21.7342 | 26.588 | 30.9443 | 29.5985 | 49.1184 | 17.1872 | 5.8997 | 12.307 | 7.4048 | 9.9285 | -0.0021 | -0.1136 | -0.0725 | -0.1068 | 0.0002 | -0.0005 | 0 | 0.0001 | -0.0241 | 0.0172 | 0.0133 | -359.8234 | 17.3432 | -359.8511 | 18.1276 | -359.9527 | 17.4356 | -360.0296 | 17.949 | -351.4413 | 18.0044 | -351.4505 | 17.4767
13:00 | 6308 | -33.3508 | -12.2387 | [7 empty] | 24.2221 | 28.5804 | 15.3673 | 14.1828 | -8.6114 | 20.6827 | 32.1641 | 13.348 | 10.9207 | 7.159 | 9.7706 | -8.2018 | -9.2931 | 34.6367 | 12.5728 | 21.8177 | 26.5985 | 30.9931 | 29.6311 | 49.044 | 17.1571 | 5.9007 | 12.3085 | 7.4061 | 9.9286 | 0.0086 | -0.1266 | -0.0854 | -0.0321 | 0.0004 | -0.0004 | -0.0002 | -0.0001 | -0.0203 | 0.0155 | -0.0107 | -359.6942 | 17.3022 | -359.845 | 18.1707 | -360.0696 | 17.4726 | -360.0542 | 17.912 | -351.3366 | 17.9531 | -351.4259 | 17.5137
13:00 | 6309 | -33.3294 | -12.3118 | [7 empty] | 24.2218 | 28.5276 | 15.4692 | 14.1175 | -8.6307 | 20.6776 | 32.134 | 13.3473 | 10.9145 | 7.1578 | 9.7692 | -8.2131 | -9.1818 | 34.6489 | 12.7023 | 21.8841 | 26.7681 | 31.0264 | 29.6426 | 49.0485 | 17.213 | 5.8992 | 12.3068 | 7.4055 | 9.9272 | 0.0086 | -0.1266 | -0.0854 | -0.0641 | 0.0001 | -0.0001 | 0.0002 | 0.0002 | -0.0004 | 0.0121 | 0.014 | -359.7465 | 17.3268 | -359.8142 | 18.1194 | -359.9527 | 17.45 | -360.0942 | 17.951 | -351.4013 | 17.9736 | -351.3982 | 17.4685
13:00 | 6310 | -33.2769 | -12.235 | [7 empty] | 24.263 | 28.4853 | 15.3469 | 14.055 | -8.6076 | 20.6717 | 32.156 | 13.3478 | 10.9199 | 7.1626 | 9.7683 | -8.2224 | -9.2103 | 34.6658 | 12.6807 | 21.8469 | 26.8257 | 31.0275 | 29.6124 | 49.0478 | 17.2372 | 5.8999 | 12.3083 | 7.4064 | 9.927 | -0.0021 | -0.0878 | -0.163 | -0.0534 | -0.0003 | 0.0003 | -0.0001 | 0.0001 | -0.0048 | 0.002 | -0.0074 | -359.7219 | 17.335 | -359.885 | 18.1769 | -360.0573 | 17.448 | -360.0019 | 17.914 | -351.3459 | 17.9715 | -351.4751 | 17.4972
13:00 | 6311 | -33.2815 | -12.2621 | [7 empty] | 24.2687 | 28.4091 | 15.4035 | 13.98 | -8.7103 | 20.7818 | 32.2087 | 13.3472 | 10.921 | 7.1631 | 9.7704 | -8.1549 | -9.1556 | 34.7345 | 12.6153 | 21.8596 | 26.8744 | 31.0399 | 29.6195 | 49.0216 | 17.1784 | 5.9006 | 12.3088 | 7.4008 | 9.9275 | 0.0086 | -0.1136 | -0.163 | -0.0534 | -0.0005 | 0.0002 | 0 | 0.0002 | -0.0276 | 0.023 | 0.0254 | -359.7742 | 17.3022 | -359.8142 | 18.1337 | -360.0081 | 17.4705 | -360.0942 | 17.9592 | -351.4043 | 17.9572 | -351.3766 | 17.4747
13:00 | 6312 | -33.3369 | -12.2929 | [7 empty] | 24.398 | 28.4588 | 15.3319 | 13.9368 | -8.6038 | 20.8338 | 32.2238 | 13.3472 | 10.9207 | 7.1585 | 9.7685 | -8.284 | -9.2905 | 34.5938 | 12.6184 | 21.7463 | 26.7741 | 30.9376 | 29.6926 | 49.0458 | 17.1486 | 5.8998 | 12.3095 | 7.4048 | 9.9283 | 0.0086 | -0.1395 | -0.2148 | -0.0321 | 0.0001 | -0.0002 | 0.0001 | -0.0001 | 0.0131 | -0.0054 | 0.0351 | -359.7988 | 17.3556 | -359.9004 | 18.1707 | -360.0296 | 17.4356 | -360.0142 | 17.9325 | -351.4043 | 18.0003 | -351.4874 | 17.4993
13:01 | 6313 | -33.2994 | -12.2919 | [7 empty] | 24.3764 | 28.5259 | 15.2712 | 13.9096 | -8.606 | 20.7931 | 32.0843 | 13.3474 | 10.9169 | 7.1609 | 9.7689 | -8.3092 | -9.2801 | 34.6046 | 12.676 | 21.6881 | 26.7497 | 30.893 | 29.6826 | 49.0204 | 17.1601 | 5.9003 | 12.3084 | 7.4079 | 9.928 | 0.0086 | -0.1136 | -0.1242 | -0.0855 | 0.0004 | -0.0005 | 0.0001 | 0 | -0.0016 | -0.0026 | 0.0291 | -359.7711 | 17.3207 | -359.8634 | 18.1461 | -360.0542 | 17.489 | -360.0788 | 17.9469 | -351.4136 | 17.9592 | -351.4382 | 17.489
13:01 | 6314 | -33.2981 | -12.3646 | [7 empty] | 24.404 | 28.5697 | 15.3122 | 13.9468 | -8.5624 | 20.749 | 32.0812 | 13.348 | 10.9226 | 7.1626 | 9.7689 | -8.3355 | -9.2531 | 34.6152 | 12.6697 | 21.6591 | 26.7882 | 30.9346 | 29.6273 | 49.0413 | 17.1616 | 5.899 | 12.3073 | 7.4053 | 9.9275 | -0.0021 | -0.1524 | -0.176 | -0.1282 | 0.0003 | -0.0005 | 0.0002 | 0.0001 | -0.0028 | 0.0087 | 0.0054 | -359.8296 | 17.3658 | -359.9127 | 18.1707 | -360.0634 | 17.45 | -360.0665 | 17.9448 | -351.4505 | 18.0003 | -351.5028 | 17.487
13:01 | 6315 | -33.3558 | -12.4672 | [7 empty] | 24.3223 | 28.6424 | 15.2743 | 13.9199 | -8.6305 | 20.709 | 32.1142 | 13.3481 | 10.9231 | 7.1631 | 9.7687 | -8.3875 | -9.2545 | 34.6183 | 12.52 | 21.5756 | 26.7075 | 30.8252 | 29.653 | 48.8962 | 17.1194 | 5.9008 | 12.3119 | 7.4037 | 9.9292 | -0.0128 | -0.1653 | -0.1889 | -0.0748 | 0 | 0.0001 | 0.0001 | 0.0003 | 0.0089 | 0.0106 | 0.0289 | -359.8357 | 17.333 | -359.8942 | 18.1645 | -360.0419 | 17.4911 | -360.1219 | 17.9572 | -351.4228 | 17.9798 | -351.4382 | 17.4849
13:01 | 6316 | -33.4522 | -12.4894 | [7 empty] | 24.3054 | 28.5883 | 15.2291 | 13.9596 | -8.7155 | 20.7 | 32.1268 | 13.3487 | 10.925 | 7.1662 | 9.7707 | -8.3821 | -9.2145 | 34.6156 | 12.6502 | 21.5818 | 26.774 | 30.8958 | 29.6916 | 49.0325 | 17.192 | 5.8999 | 12.3094 | 7.4043 | 9.9279 | -0.0021 | -0.1524 | -0.1889 | -0.1175 | -0.0005 | 0.0003 | 0.0001 | 0 | -0.0266 | 0.0319 | 0.0198 | -359.808 | 17.3638 | -359.9157 | 18.1769 | -360.0481 | 17.4726 | -360.0819 | 17.9551 | -351.4413 | 18.0044 | -351.4936 | 17.4952
13:01 | 6317 | -33.4627 | -12.4316 | [7 empty] | 24.2906 | 28.6634 | 15.2871 | 14.049 | -8.7012 | 20.7882 | 32.2646 | 13.348 | 10.9209 | 7.163 | 9.7699 | -8.3456 | -9.1776 | 34.731 | 12.5892 | 21.7633 | 26.7493 | 30.9569 | 29.6879 | 49.0559 | 17.1784 | 5.8983 | 12.3093 | 7.4036 | 9.9287 | -0.0021 | -0.2427 | -0.176 | -0.1709 | -0.0003 | 0.0003 | 0.0001 | -0.0001 | 0.0088 | -0.0221 | -0.0008 | -359.8265 | 17.3453 | -359.8911 | 18.1769 | -360.0542 | 17.489 | -360.1096 | 17.9551 | -351.4197 | 17.9982 | -351.4751 | 17.4972
13:01 | 6318 | -33.3952 | -12.4476 | [7 empty] | 24.3083 | 28.7809 | 15.4525 | 14.1283 | -8.6067 | 20.8409 | 32.1917 | 13.3462 | 10.9193 | 7.1602 | 9.7689 | -8.3092 | -9.2402 | 34.6956 | 12.5679 | 21.8275 | 26.6654 | 30.8831 | 29.6917 | 49.0241 | 17.1849 | 5.899 | 12.3083 | 7.402 | 9.9275 | -0.0128 | -0.0362 | -0.1242 | -0.0214 | 0.0001 | -0.0004 | 0.0001 | 0.0003 | -0.0491 | 0.0452 | 0.0189 | -359.8019 | 17.335 | -359.9004 | 18.1748 | -360.0481 | 17.4747 | -360.0665 | 17.9695 | -351.432 | 18.0003 | -351.4874 | 17.4911
13:01 | 6319 | -33.4171 | -12.4418 | [7 empty] | 24.2332 | 28.7109 | 15.5209 | 13.9925 | -8.4398 | 20.7762 | 32.0474 | 13.3469 | 10.9177 | 7.1621 | 9.7693 | -8.3783 | -9.2653 | 34.6189 | 12.5884 | 21.7706 | 26.7223 | 30.9337 | 29.685 | 49.0193 | 17.2011 | 5.8998 | 12.3115 | 7.405 | 9.9292 | 0.0406 | -0.0491 | -0.1242 | -0.0428 | 0.0005 | -0.0004 | 0 | 0.0002 | -0.0138 | 0.0353 | 0.0063 | -359.7896 | 17.3432 | -359.9096 | 18.181 | -360.0634 | 17.4767 | -360.0911 | 17.951 | -351.4136 | 17.9921 | -351.509 | 17.5178
13:01 | 6320 | -33.3109 | -12.4361 | [7 empty] | 24.237 | 28.6793 | 15.5854 | 13.9111 | -8.4481 | 20.8293 | 32.1139 | 13.347 | 10.9177 | 7.1644 | 9.77 | -8.4086 | -9.2536 | 34.497 | 12.6712 | 21.7282 | 26.6292 | 30.9608 | 29.6812 | 49.1079 | 17.1264 | 5.8985 | 12.31 | 7.4021 | 9.929 | -0.0341 | -0.1007 | -0.0984 | -0.0321 | 0.0002 | -0.0004 | 0.0001 | -0.0001 | 0.0015 | -0.0165 | 0.0098 | -359.8327 | 17.3371 | -359.845 | 18.1481 | -360.0327 | 17.4849 | -360.125 | 17.9818 | -351.472 | 17.9859 | -351.4413 | 17.4829
13:01 | 6321 | -33.3452 | -12.4359 | [7 empty] | 24.281 | 28.6879 | 15.5154 | 13.9464 | -8.4929 | 20.7894 | 32.1933 | 13.3474 | 10.9172 | 7.1602 | 9.769 | -8.348 | -9.256 | 34.4623 | 12.6177 | 21.6485 | 26.6438 | 30.8609 | 29.7271 | 49.1589 | 17.2115 | 5.8993 | 12.3141 | 7.4033 | 9.9288 | -0.0555 | -0.062 | -0.1113 | -0.0214 | -0.0002 | 0.0002 | 0.0002 | 0.0001 | -0.0063 | 0.0142 | 0.0131 | -359.7465 | 17.3412 | -359.9096 | 18.1748 | -360.0665 | 17.4521 | -360.0173 | 17.9325 | -351.4166 | 18.0023 | -351.5182 | 17.5055
13:01 | 6322 | -33.2481 | -12.4306 | [7 empty] | 24.286 | 28.6321 | 15.541 | 14.0088 | -8.5254 | 20.8495 | 32.2078 | 13.3458 | 10.9131 | 7.1642 | 9.7684 | -8.3229 | -9.2228 | 34.5832 | 12.6703 | 21.7469 | 26.6196 | 30.9547 | 29.6822 | 49.1102 | 17.2121 | 5.8993 | 12.3136 | 7.4045 | 9.9302 | -0.0128 | -0.0362 | -0.1113 | -0.0641 | -0.0003 | 0.0006 | -0.0002 | 0.0002 | 0.0064 | 0.0283 | 0.014 | -359.768 | 17.3001 | -359.808 | 18.142 | -360.0481 | 17.4767 | -360.1065 | 17.9633 | -351.4013 | 17.9592 | -351.4043 | 17.4747
13:01 | 6323 | -33.2858 | -12.324 | [7 empty] | 24.3157 | 28.6654 | 15.5286 | 13.9226 | -8.6159 | 20.7748 | 32.1605 | 13.3467 | 10.9199 | 7.1591 | 9.7681 | -8.3495 | -9.197 | 34.5686 | 12.7093 | 21.7487 | 26.6769 | 30.9482 | 29.689 | 49.1232 | 17.1686 | 5.8991 | 12.3118 | 7.4031 | 9.9293 | 0.0299 | -0.0491 | -0.0725 | -0.0321 | -0.0004 | 0 | -0.0002 | 0 | -0.0119 | 0.0186 | 0.0057 | -359.7865 | 17.3453 | -359.9065 | 18.1543 | -360.0081 | 17.4336 | -359.9988 | 17.9325 | -351.4566 | 17.9982 | -351.4843 | 17.4808
13:01 | 6324 | -33.2576 | -12.329 | [7 empty] | 24.4165 | 28.6699 | 15.5622 | 13.982 | -8.5608 | 20.8267 | 32.2456 | 13.3482 | 10.922 | 7.1623 | 9.7689 | -8.383 | -9.2895 | 34.4804 | 12.6461 | 21.7815 | 26.6857 | 30.8515 | 29.6193 | 49.0886 | 17.2136 | 5.8997 | 12.3092 | 7.4051 | 9.9296 | 0.0406 | -0.0749 | -0.0725 | 0 | 0.0003 | -0.0003 | -0.0001 | -0.0002 | -0.0257 | 0.0153 | 0.0158 | -359.7465 | 17.296 | -359.7927 | 18.1481 | -360.0327 | 17.4788 | -360.0788 | 17.9387 | -351.3612 | 17.9428 | -351.4013 | 17.4788
13:01 | 6325 | -33.2656 | -12.3494 | [7 empty] | 24.4226 | 28.6651 | 15.5378 | 13.9591 | -8.5544 | 20.8679 | 32.2776 | 13.3475 | 10.9214 | 7.1623 | 9.7696 | -8.3972 | -9.2151 | 34.5425 | 12.7112 | 21.7085 | 26.7327 | 30.8566 | 29.599 | 49.0678 | 17.2288 | 5.8997 | 12.3108 | 7.4021 | 9.9284 | -0.0021 | -0.0878 | -0.0854 | -0.0428 | 0.0005 | -0.0004 | -0.0001 | 0 | -0.0054 | 0.0101 | 0.0269 | -359.7865 | 17.3474 | -359.8665 | 18.1276 | -359.9896 | 17.4192 | -360.0173 | 17.9428 | -351.4228 | 18.0003 | -351.4474 | 17.4623
13:01 | 6326 | -33.2524 | -12.2975 | [7 empty] | 24.4192 | 28.676 | 15.6008 | 13.9751 | -8.5446 | 20.921 | 32.2322 | 13.3473 | 10.9199 | 7.161 | 9.7677 | -8.31 | -9.2644 | 34.5936 | 12.6197 | 21.7146 | 26.6856 | 30.9072 | 29.6039 | 49.0251 | 17.2074 | 5.9002 | 12.3119 | 7.407 | 9.9288 | -0.0021 | -0.062 | -0.0984 | -0.0321 | 0.0002 | -0.0003 | -0.0001 | 0.0001 | -0.0107 | 0.0214 | -0.0059 | -359.6942 | 17.2981 | -359.8604 | 18.1666 | -360.0419 | 17.4664 | -360.0542 | 17.9099 | -351.3366 | 17.9448 | -351.4382 | 17.4931
13:01 | 6327 | -33.2866 | -12.3381 | [7 empty] | 24.3597 | 28.5713 | 15.5114 | 13.9315 | -8.6067 | 20.9081 | 32.2743 | 13.3471 | 10.919 | 7.1597 | 9.769 | -8.2979 | -9.11 | 34.5838 | 12.707 | 21.7105 | 26.7043 | 30.8843 | 29.5859 | 49.0516 | 17.2502 | 5.8991 | 12.3132 | 7.4048 | 9.9283 | -0.0235 | -0.0491 | -0.0854 | -0.0428 | -0.0002 | 0.0002 | -0.0004 | -0.0002 | -0.0182 | 0.0226 | -0.0052 | -359.8634 | 17.3371 | -359.8204 | 18.1214 | -359.965 | 17.4521 | -360.0881 | 17.9756 | -351.432 | 17.9715 | -351.4074 | 17.45
13:01 | 6328 | -33.2577 | -12.2975 | [7 empty] | 24.3205 | 28.6039 | 15.4852 | 13.8687 | -8.5718 | 20.9208 | 32.1523 | 13.3483 | 10.918 | 7.1599 | 9.7689 | -8.3418 | -9.0758 | 34.7014 | 12.7407 | 21.6564 | 26.7832 | 30.9158 | 29.6231 | 49.0629 | 17.2632 | 5.9005 | 12.3124 | 7.4066 | 9.9296 | 0.0192 | -0.0104 | -0.0725 | -0.0535 | -0.0004 | 0.0004 | 0.0001 | 0 | -0.0087 | -0.0026 | 0.0043 | -359.7619 | 17.3617 | -359.9034 | 18.1892 | -360.0819 | 17.4562 | -360.0419 | 17.9243 | -351.3797 | 17.9921 | -351.512 | 17.5055
13:01 | 6329 | -33.1551 | -12.2507 | [7 empty] | 24.3032 | 28.5984 | 15.5846 | 13.9045 | -8.6175 | 20.9215 | 32.1485 | 13.3487 | 10.9211 | 7.1615 | 9.7698 | -8.2001 | -9.0943 | 34.672 | 12.7853 | 21.6733 | 26.759 | 30.8807 | 29.5765 | 48.9983 | 17.2849 | 5.9001 | 12.3105 | 7.4015 | 9.9302 | -0.0021 | 0.0026 | -0.0984 | -0.0107 | 0 | 0.0001 | 0.0002 | 0 | -0.0211 | 0.0093 | 0.0002 | -359.7834 | 17.3207 | -359.8111 | 18.1522 | -360.0634 | 17.5013 | -360.1373 | 17.9777 | -351.3982 | 17.9654 | -351.4228 | 17.4685
13:01 | 6330 | -33.1093 | -12.3511 | [7 empty] | 24.381 | 28.6642 | 15.7742 | 13.9706 | -8.6161 | 20.9133 | 32.108 | 13.3478 | 10.9188 | 7.1642 | 9.7695 | -8.2043 | -9.1025 | 34.6701 | 12.7647 | 21.759 | 26.8414 | 30.9221 | 29.6237 | 49.0168 | 17.2915 | 5.8992 | 12.3104 | 7.403 | 9.9295 | 0.0086 | 0.0026 | -0.0596 | -0.0321 | 0.0002 | -0.0006 | -0.0001 | 0.0002 | 0.003 | -0.0012 | 0.0013 | -359.848 | 17.3884 | -359.9311 | 18.1687 | -360.0358 | 17.4603 | -360.0634 | 17.9674 | -351.4813 | 18.0229 | -351.5151 | 17.4972
13:01 | 6331 | -33.1705 | -12.3403 | [7 empty] | 24.3808 | 28.667 | 15.6809 | 13.9228 | -8.6644 | 20.7923 | 31.9662 | 13.3497 | 10.9205 | 7.1648 | 9.7707 | -8.281 | -9.1653 | 34.7677 | 12.822 | 21.7641 | 26.8194 | 30.9824 | 29.611 | 49.0409 | 17.2405 | 5.8994 | 12.3116 | 7.4032 | 9.9295 | -0.0128 | -0.0491 | -0.0078 | 0 | 0.0005 | -0.0004 | 0 | 0.0002 | -0.0355 | 0.0435 | 0.0119 | -359.7896 | 17.3432 | -359.8757 | 18.1871 | -360.0973 | 17.4952 | -360.1127 | 17.9572 | -351.3797 | 17.9921 | -351.4751 | 17.5075
13:01 | 6332 | -33.1065 | -12.3145 | [7 empty] | 24.3617 | 28.6307 | 15.6763 | 13.9691 | -8.7126 | 20.7752 | 31.9901 | 13.3487 | 10.9228 | 7.1643 | 9.7714 | -8.3452 | -9.1759 | 34.6454 | 12.7807 | 21.7705 | 26.8116 | 30.976 | 29.7118 | 49.0698 | 17.2241 | 5.9006 | 12.3136 | 7.4073 | 9.9304 | 0.0192 | 0.0413 | 0.0051 | -0.0107 | 0.0002 | -0.0001 | 0.0001 | 0 | 0.0113 | 0.0205 | 0.0189 | -359.8296 | 17.3597 | -359.8942 | 18.1604 | -360.0204 | 17.4705 | -360.0881 | 17.988 | -351.4659 | 18.0044 | -351.4843 | 17.4767
13:01 | 6333 | -33.1595 | -12.3129 | [7 empty] | 24.4061 | 28.6235 | 15.7698 | 13.872 | -8.6377 | 20.806 | 31.9528 | 13.3479 | 10.9214 | 7.1619 | 9.7683 | -8.4342 | -9.1447 | 34.6973 | 12.713 | 21.7218 | 26.6966 | 30.8961 | 29.6603 | 49.0433 | 17.1948 | 5.8994 | 12.3128 | 7.4101 | 9.9294 | 0.0726 | 0.0413 | 0.0051 | 0.0427 | -0.0003 | 0.0005 | 0 | 0 | -0.0055 | 0.0212 | 0.027 | -359.7865 | 17.333 | -359.9004 | 18.1912 | -360.0819 | 17.4829 | -360.1281 | 17.9654 | -351.4166 | 17.9921 | -351.4751 | 17.5116
13:01 | 6334 | -33.0703 | -12.2747 | [7 empty] | 24.3969 | 28.5747 | 15.606 | 13.8918 | -8.5938 | 20.8453 | 31.9919 | 13.3482 | 10.9207 | 7.1627 | 9.7686 | -8.3351 | -9.0191 | 34.6737 | 12.7507 | 21.6752 | 26.733 | 30.8659 | 29.6618 | 49.0917 | 17.2325 | 5.8999 | 12.3128 | 7.4049 | 9.9286 | -0.0555 | 0.08 | -0.0337 | 0.0854 | -0.0005 | 0.0003 | -0.0002 | 0 | -0.0275 | 0.0169 | 0.0238 | -359.8173 | 17.3432 | -359.8973 | 18.1666 | -360.0358 | 17.487 | -360.1096 | 17.9633 | -351.4689 | 17.9941 | -351.4751 | 17.4952
13:01 | 6335 | -32.9986 | -12.2781 | [7 empty] | 24.4889 | 28.6281 | 15.6903 | 14.0298 | -8.5999 | 20.8607 | 32.005 | 13.3481 | 10.9203 | 7.1651 | 9.7698 | -8.374 | -9.0314 | 34.6729 | 12.7051 | 21.7565 | 26.8008 | 30.9184 | 29.57 | 49.0384 | 17.1721 | 5.899 | 12.3129 | 7.4082 | 9.9287 | -0.0128 | -0.0749 | -0.0725 | -0.0214 | 0 | -0.0002 | -0.0002 | 0.0002 | -0.0053 | 0.0121 | 0.022 | -359.8204 | 17.3638 | -359.9004 | 18.1769 | -360.0542 | 17.4726 | -360.0942 | 17.9613 | -351.4197 | 18.0003 | -351.4936 | 17.4993
13:01 | 6336 | -33.0786 | -12.3411 | [7 empty] | 24.4735 | 28.6888 | 15.8206 | 14.0542 | -8.5942 | 20.8617 | 32.041 | 13.3499 | 10.9219 | 7.1615 | 9.7701 | -8.3947 | -9.1414 | 34.5872 | 12.6832 | 21.7724 | 26.6991 | 30.9768 | 29.5233 | 49.0124 | 17.1246 | 5.9 | 12.3117 | 7.4048 | 9.9292 | -0.0448 | -0.062 | -0.1372 | -0.0428 | 0.0005 | -0.0004 | 0.0002 | 0 | -0.0196 | 0.0046 | -0.026 | -359.7588 | 17.3391 | -359.8788 | 18.1687 | -360.0881 | 17.4849 | -360.0881 | 17.9531 | -351.4013 | 17.9798 | -351.4628 | 17.5034
13:01 | 6337 | -33.1418 | -12.3274 | [7 empty] | 24.4331 | 28.6518 | 15.7524 | 14.0384 | -8.6642 | 20.8143 | 31.9635 | 13.3494 | 10.9206 | 7.1629 | 9.7692 | -8.4209 | -9.2056 | 34.5568 | 12.6399 | 21.824 | 26.7425 | 30.9581 | 29.4921 | 49.0202 | 17.1263 | 5.9019 | 12.3134 | 7.4067 | 9.9292 | 0.0086 | -0.0104 | -0.1113 | -0.0321 | 0.0003 | -0.0005 | -0.0001 | -0.0002 | -0.0029 | 0.0286 | 0.0227 | -359.808 | 17.3556 | -359.8634 | 18.1481 | -360.0204 | 17.4397 | -360.0665 | 17.9633 | -351.4628 | 18.0023 | -351.4751 | 17.4788
13:01 | 6338 | -33.1061 | -12.2854 | [7 empty] | 24.3683 | 28.5812 | 15.6475 | 13.9691 | -8.6863 | 20.799 | 31.9522 | 13.35 | 10.9214 | 7.1659 | 9.7702 | -8.3153 | -9.221 | 34.6388 | 12.6272 | 21.9467 | 26.8558 | 30.9674 | 29.5715 | 49.014 | 17.1585 | 5.8994 | 12.3114 | 7.4043 | 9.9287 | 0.0086 | -0.0491 | -0.1501 | -0.0321 | 0.0002 | 0.0001 | 0 | 0.0003 | -0.0386 | 0.0201 | 0.0259 | -359.7188 | 17.3289 | -359.8665 | 18.181 | -360.0604 | 17.4644 | -360.0358 | 17.9223 | -351.3982 | 17.9777 | -351.472 | 17.5116
13:01 | 6339 | -33.0984 | -12.3211 | [7 empty] | 24.4115 | 28.565 | 15.6455 | 13.97 | -8.669 | 20.8251 | 31.8783 | 13.35 | 10.9209 | 7.1639 | 9.771 | -8.4163 | -9.1179 | 34.599 | 12.6121 | 21.8339 | 26.7848 | 30.9703 | 29.4849 | 49.0451 | 17.0926 | 5.9003 | 12.3105 | 7.4043 | 9.9292 | -0.0021 | -0.0491 | -0.0725 | -0.0641 | -0.0003 | 0.0005 | -0.0002 | -0.0004 | -0.0008 | 0.0031 | -0.0119 | -359.7773 | 17.3248 | -359.8204 | 18.1235 | -359.9957 | 17.4664 | -360.1004 | 17.9736 | -351.4474 | 17.9715 | -351.4228 | 17.4705
13:01 | 6340 | -33.0348 | -12.3957 | [7 empty] | 24.4654 | 28.5236 | 15.5727 | 14.046 | -8.6165 | 20.7943 | 31.9342 | 13.3504 | 10.9196 | 7.1599 | 9.7705 | -8.3815 | -9.1181 | 34.6662 | 12.607 | 21.8795 | 26.8293 | 30.9213 | 29.5306 | 49.0204 | 17.0927 | 5.9009 | 12.3164 | 7.4069 | 9.9295 | -0.0448 | -0.062 | -0.0854 | -0.0428 | -0.0003 | 0.0004 | 0 | -0.0002 | 0.0076 | -0.0133 | 0.0169 | -359.7403 | 17.3474 | -359.8819 | 18.1769 | -360.0604 | 17.4377 | -360.0204 | 17.9182 | -351.4074 | 17.9818 | -351.5059 | 17.5116
13:01 | 6341 | -33.0808 | -12.4249 | [7 empty] | 24.3763 | 28.5669 | 15.7381 | 14.1229 | -8.6068 | 20.861 | 31.9489 | 13.3478 | 10.9165 | 7.1612 | 9.7704 | -8.385 | -9.0698 | 34.704 | 12.5947 | 21.9158 | 26.791 | 30.8636 | 29.551 | 49.107 | 17.2053 | 5.899 | 12.3128 | 7.4052 | 9.9296 | -0.0021 | -0.0233 | -0.0854 | -0.0321 | 0.0001 | -0.0004 | 0 | 0.0002 | -0.0306 | 0.0461 | 0.0032 | -359.7219 | 17.3042 | -359.7803 | 18.1296 | -360.005 | 17.4808 | -360.1127 | 17.9551 | -351.3859 | 17.9572 | -351.4074 | 17.4726
13:01 | 6342 | -33.091 | -12.4161 | [7 empty] | 24.3731 | 28.5644 | 15.7888 | 14.0642 | -8.6731 | 20.8024 | 31.9659 | 13.3487 | 10.9226 | 7.1612 | 9.7717 | -8.34 | -9.0512 | 34.6959 | 12.5747 | 21.822 | 26.6377 | 30.841 | 29.6013 | 49.0957 | 17.1471 | 5.9001 | 12.3151 | 7.4093 | 9.9301 | 0.0299 | -0.1265 | -0.0854 | -0.0641 | 0.0005 | -0.0004 | 0 | 0.0001 | 0.0182 | -0.017 | 0.0246 | -359.7711 | 17.3679 | -359.8911 | 18.1502 | -360.0019 | 17.4315 | -360.0019 | 17.9346 | -351.4628 | 18.0023 | -351.5182 | 17.487
13:01 | 6343 | -33.1292 | -12.4051 | [7 empty] | 24.4019 | 28.655 | 15.6815 | 14.0712 | -8.6362 | 20.7515 | 31.9694 | 13.349 | 10.9232 | 7.1639 | 9.77 | -8.2893 | -9.0276 | 34.7404 | 12.5238 | 21.7951 | 26.8156 | 30.9098 | 29.6019 | 49.0739 | 17.1763 | 5.9016 | 12.3179 | 7.4041 | 9.9286 | -0.0021 | -0.0362 | -0.0984 | -0.0428 | 0.0003 | -0.0003 | 0 | 0 | 0.005 | 0.0053 | 0.0224 | -359.6819 | 17.2919 | -359.7896 | 18.1604 | -360.0419 | 17.4931 | -360.0788 | 17.9325 | -351.3428 | 17.9387 | -351.4259 | 17.4911
13:01 | 6344 | -33.1056 | -12.3905 | [7 empty] | 24.4302 | 28.6012 | 15.6089 | 13.938 | -8.661 | 20.7492 | 32.0619 | 13.3489 | 10.9198 | 7.1658 | 9.7696 | -8.3405 | -8.975 | 34.7196 | 12.568 | 21.7209 | 26.6734 | 30.861 | 29.5905 | 49.0895 | 17.1856 | 5.8992 | 12.3164 | 7.4061 | 9.9284 | -0.0128 | -0.0749 | -0.0596 | -0.0107 | -0.0001 | 0.0001 | 0.0002 | 0 | -0.0091 | 0.0112 | -0.0102 | -359.8419 | 17.3576 | -359.8388 | 18.1255 | -359.9742 | 17.4233 | -360.0573 | 17.9469 | -351.4382 | 17.9859 | -351.4228 | 17.4541
13:01 | 6345 | -33.1474 | -12.3796 | [7 empty] | 24.455 | 28.597 | 15.6458 | 13.9463 | -8.6272 | 20.7792 | 32.0914 | 13.3493 | 10.9205 | 7.1669 | 9.7706 | -8.382 | -9.0443 | 34.7057 | 12.5671 | 21.7458 | 26.7563 | 30.9279 | 29.6276 | 49.1148 | 17.2407 | 5.9001 | 12.3137 | 7.4096 | 9.9294 | -0.0021 | -0.1266 | -0.1889 | -0.0748 | -0.0005 | 0.0003 | -0.0001 | 0 | 0.0012 | 0.0048 | 0.0328 | -359.7219 | 17.3248 | -359.8634 | 18.1789 | -360.0388 | 17.4705 | -360.0019 | 17.9223 | -351.3274 | 17.9654 | -351.472 | 17.4972
13:01 | 6346 | -33.1913 | -12.3607 | [7 empty] | 24.4229 | 28.5904 | 15.7166 | 14.0547 | -8.6583 | 20.7312 | 32.0113 | 13.3496 | 10.921 | 7.1654 | 9.7705 | -8.4565 | -9.051 | 34.7648 | 12.6016 | 21.7004 | 26.6894 | 30.9453 | 29.7364 | 49.1013 | 17.1854 | 5.8994 | 12.3145 | 7.4034 | 9.9292 | -0.0235 | -0.1653 | -0.1242 | -0.0855 | -0.0004 | 0 | 0 | 0.0002 | -0.0055 | -0.0019 | 0.0179 | -359.7711 | 17.3248 | -359.7834 | 18.1358 | -359.9773 | 17.4767 | -360.0942 | 17.9633 | -351.3982 | 17.9654 | -351.3766 | 17.4644
13:01 | 6347 | -33.1449 | -12.3571 | [7 empty] | 24.3601 | 28.5673 | 15.6817 | 13.9534 | -8.6016 | 20.7723 | 32.0782 | 13.3494 | 10.9195 | 7.1647 | 9.7703 | -8.411 | -9.1288 | 34.6653 | 12.6539 | 21.7465 | 26.6424 | 30.9196 | 29.6447 | 49.0484 | 17.1105 | 5.9011 | 12.3134 | 7.4077 | 9.9297 | 0.0513 | -0.1524 | -0.1501 | -0.1282 | 0.0002 | -0.0004 | 0.0001 | -0.0001 | -0.0701 | 0.0397 | 0.0022 | -359.7496 | 17.3412 | -359.8665 | 18.1604 | -360.0204 | 17.4439 | -359.9927 | 17.9243 | -351.3951 | 17.9715 | -351.4505 | 17.487
13:01 | 6348 | -33.1489 | -12.3507 | [7 empty] | 24.4103 | 28.5248 | 15.6683 | 13.8888 | -8.6487 | 20.7314 | 32.0142 | 13.351 | 10.9178 | 7.1624 | 9.7693 | -8.3943 | -9.1256 | 34.6213 | 12.592 | 21.7066 | 26.6626 | 30.896 | 29.6326 | 49.0348 | 17.1481 | 5.8997 | 12.3151 | 7.4063 | 9.9299 | -0.0021 | -0.1653 | -0.163 | -0.1175 | 0.0004 | -0.0006 | 0.0002 | 0 | -0.0375 | 0.0261 | 0.0106 | -359.7588 | 17.3227 | -359.7927 | 18.142 | -359.9834 | 17.4521 | -360.0511 | 17.9448 | -351.3889 | 17.9531 | -351.392 | 17.4644
13:01 | 6349 | -33.2185 | -12.4266 | [7 empty] | 24.4195 | 28.5465 | 15.7923 | 13.9509 | -8.597 | 20.8498 | 32.034 | 13.3492 | 10.9192 | 7.1604 | 9.7693 | -8.4407 | -9.0955 | 34.646 | 12.6072 | 21.672 | 26.7372 | 30.9623 | 29.6275 | 49.0428 | 17.1548 | 5.8988 | 12.3145 | 7.4037 | 9.9288 | -0.0021 | -0.1911 | -0.1242 | -0.1282 | 0.0001 | -0.0001 | -0.0001 | 0.0001 | 0.0097 | 0.0154 | 0.0203 | -359.7527 | 17.3371 | -359.8357 | 18.1563 | -360.0173 | 17.4233 | -360.0634 | 17.9346 | -351.3674 | 17.9715 | -351.4536 | 17.4747
13:01 | 6350 | -33.1636 | -12.4342 | [7 empty] | 24.4515 | 28.5491 | 15.6537 | 13.9173 | -8.618 | 20.835 | 32.1042 | 13.351 | 10.921 | 7.1621 | 9.7689 | -8.4489 | -9.0892 | 34.6986 | 12.6034 | 21.7052 | 26.7263 | 30.9242 | 29.6355 | 49.018 | 17.1825 | 5.9009 | 12.315 | 7.4053 | 9.9292 | -0.0021 | -0.1653 | -0.2019 | -0.1282 | -0.0002 | 0.0003 | -0.0002 | 0.0001 | -0.0215 | 0.0193 | 0.0178 | -359.7434 | 17.3268 | -359.8296 | 18.1543 | -359.9927 | 17.4336 | -360.0758 | 17.9284 | -351.3674 | 17.9654 | -351.4105 | 17.4788
13:01 | 6351 | -33.1285 | -12.4323 | [7 empty] | 24.5251 | 28.5318 | 15.5233 | 13.8676 | -8.5873 | 20.8251 | 32.0833 | 13.3491 | 10.9208 | 7.1623 | 9.769 | -8.4373 | -9.0276 | 34.6359 | 12.6561 | 21.6681 | 26.7721 | 30.9354 | 29.5862 | 49.0085 | 17.1463 | 5.9005 | 12.3158 | 7.406 | 9.9292 | 0.0299 | -0.0878 | -0.176 | -0.0641 | -0.0005 | 0.0004 | 0 | -0.0001 | -0.0175 | 0.0023 | -0.0059 | -359.7773 | 17.333 | -359.8327 | 18.1461 | -359.9927 | 17.4172 | -360.0573 | 17.9366 | -351.3736 | 17.9674 | -351.4228 | 17.4705
13:01 | 6352 | -33.1556 | -12.4571 | [7 empty] | 24.5122 | 28.5498 | 15.6038 | 13.9299 | -8.5745 | 20.8215 | 32.0569 | 13.3508 | 10.9217 | 7.1642 | 9.7721 | -8.4041 | -8.9272 | 34.6958 | 12.462 | 21.6532 | 26.7543 | 30.9119 | 29.5628 | 48.9941 | 17.1664 | 5.9008 | 12.315 | 7.4079 | 9.9293 | 0.0299 | -0.0878 | -0.1501 | -0.0534 | -0.0002 | -0.0001 | -0.0001 | -0.0002 | 0.0013 | -0.0061 | 0.0132 | -359.768 | 17.335 | -359.8604 | 18.1728 | -360.0265 | 17.4233 | -360.0542 | 17.9264 | -351.352 | 17.9756 | -351.4659 | 17.4747
13:01 | 6353 | -33.188 | -12.4228 | [7 empty] | 24.5267 | 28.5655 | 15.5939 | 14.0194 | -8.5533 | 20.797 | 32.2413 | 13.3491 | 10.9179 | 7.1643 | 9.7702 | -8.4069 | -9.0804 | 34.6525 | 12.5823 | 21.6492 | 26.6812 | 30.9345 | 29.5883 | 48.969 | 17.1597 | 5.8993 | 12.3157 | 7.4078 | 9.9282 | -0.0021 | -0.0749 | -0.163 | -0.0321 | 0.0002 | -0.0007 | 0 | 0.0002 | -0.0002 | 0.0079 | 0.0287 | -359.805 | 17.3309 | -359.8234 | 18.1543 | -360.0327 | 17.4356 | -360.0819 | 17.9551 | -351.4166 | 17.9613 | -351.392 | 17.4664
13:01 | 6354 | -33.2001 | -12.3429 | [7 empty] | 24.5144 | 28.6133 | 15.7128 | 14.0499 | -8.583 | 20.7281 | 32.1763 | 13.3498 | 10.921 | 7.1635 | 9.7696 | -8.4933 | -9.1068 | 34.5563 | 12.6549 | 21.5606 | 26.707 | 30.9254 | 29.6208 | 49.1132 | 17.1889 | 5.9005 | 12.3185 | 7.4096 | 9.9285 | 0.0192 | -0.0104 | -0.1372 | -0.0641 | 0.0003 | -0.0006 | 0 | 0.0001 | 0.0107 | 0.0076 | 0.0211 | -359.7927 | 17.3617 | -359.9065 | 18.1728 | -360.0173 | 17.409 | -360.0358 | 17.9407 | -351.4228 | 18.0023 | -351.4597 | 17.4747
13:01 | 6355 | -33.218 | -12.3372 | [7 empty] | 24.5157 | 28.6473 | 15.7656 | 14.1255 | -8.4691 | 20.8363 | 32.1832 | 13.3492 | 10.9211 | 7.1627 | 9.7712 | -8.4735 | -9.0238 | 34.7026 | 12.6977 | 21.6109 | 26.7851 | 30.9636 | 29.5842 | 49.0431 | 17.2642 | 5.9006 | 12.317 | 7.4109 | 9.9304 | -0.0128 | -0.062 | -0.0725 | -0.0748 | -0.0001 | -0.0003 | 0.0002 | -0.0001 | -0.0024 | 0.0041 | 0.0373 | -359.7865 | 17.3268 | -359.8419 | 18.1707 | -360.0788 | 17.4623 | -360.0973 | 17.9654 | -351.4105 | 17.9592 | -351.4289 | 17.4808
13:01 | 6356 | -33.2607 | -12.3867 | [7 empty] | 24.5245 | 28.622 | 15.7314 | 14.1374 | -8.5447 | 20.7776 | 32.1184 | 13.3491 | 10.9182 | 7.1591 | 9.7689 | -8.4588 | -9.0849 | 34.7682 | 12.7147 | 21.6234 | 26.8433 | 30.9939 | 29.6082 | 49.0675 | 17.2212 | 5.8992 | 12.3196 | 7.4071 | 9.9298 | -0.0021 | -0.0233 | -0.1242 | -0.0641 | -0.0003 | 0.0003 | 0.0001 | -0.0001 | -0.0358 | 0.034 | 0.0069 | -359.8296 | 17.3966 | -359.9157 | 18.1728 | -360.0142 | 17.4274 | -360.0542 | 17.9859 | -351.4689 | 18.0208 | -351.4997 | 17.4788
13:01 | 6357 | -33.2805 | -12.3442 | [7 empty] | 24.4586 | 28.5811 | 15.791 | 14.1634 | -8.3989 | 20.8876 | 32.2054 | 13.3497 | 10.9195 | 7.1659 | 9.7687 | -8.4031 | -9.0131 | 34.7599 | 12.7124 | 21.6115 | 26.7353 | 30.9722 | 29.6598 | 48.9986 | 17.2333 | 5.8994 | 12.3176 | 7.4099 | 9.9295 | -0.0342 | -0.1266 | -0.1501 | -0.0321 | -0.0003 | 0.0003 | -0.0002 | 0.0001 | -0.0008 | 0.016 | 0.0169 | -359.7403 | 17.335 | -359.8788 | 18.2077 | -360.1281 | 17.4726 | -360.1219 | 17.9715 | -351.392 | 17.9756 | -351.4628 | 17.5116
13:01 | 6358 | -33.3565 | -12.376 | [7 empty] | 24.5626 | 28.5317 | 15.8583 | 14.2119 | -8.5916 | 20.7733 | 32.1987 | 13.3503 | 10.9194 | 7.1681 | 9.7692 | -8.2965 | -8.9319 | 34.8407 | 12.6072 | 21.642 | 26.7415 | 30.9753 | 29.6276 | 49.0479 | 17.1689 | 5.9004 | 12.3159 | 7.4093 | 9.9293 | -0.0342 | -0.0749 | -0.0854 | -0.0535 | -0.0001 | -0.0002 | 0 | 0.0003 | 0.0124 | -0.0032 | 0.0021 | -359.8604 | 17.3884 | -359.8788 | 18.1481 | -359.9957 | 17.4274 | -360.1065 | 18.0229 | -351.4843 | 18.0208 | -351.472 | 17.4726
13:01 | 6359 | -33.3733 | -12.4338 | [7 empty] | 24.5573 | 28.5525 | 15.9282 | 14.2268 | -8.5524 | 20.8975 | 32.1606 | 13.3498 | 10.9206 | 7.1638 | 9.7687 | -8.3269 | -8.9767 | 34.7739 | 12.5653 | 21.6582 | 26.7424 | 30.9295 | 29.5822 | 49.0768 | 17.2447 | 5.9011 | 12.3152 | 7.4094 | 9.9309 | -0.0662 | -0.062 | -0.1889 | -0.0534 | 0.0005 | -0.0004 | 0.0001 | 0 | -0.008 | 0.0179 | 0.0107 | -359.7403 | 17.3515 | -359.9188 | 18.2036 | -360.0973 | 17.4562 | -360.0542 | 17.9654 | -351.4105 | 17.9941 | -351.4874 | 17.526
13:01 | 6360 | -33.3322 | -12.384 | [7 empty] | 24.573 | 28.525 | 15.8971 | 14.2823 | -8.6427 | 20.8181 | 32.1429 | 13.3495 | 10.9195 | 7.1659 | 9.7671 | -8.4093 | -9.0028 | 34.5707 | 12.5973 | 21.6411 | 26.806 | 30.9184 | 29.6222 | 48.9916 | 17.1729 | 5.9019 | 12.3165 | 7.4085 | 9.929 | 0.0192 | -0.0491 | -0.0466 | -0.0321 | 0.0004 | -0.0005 | -0.0001 | 0 | 0.0038 | 0.0287 | 0.021 | -359.7711 | 17.335 | -359.7927 | 18.1379 | -359.9957 | 17.448 | -360.1342 | 18.0167 | -351.432 | 17.9633 | -351.4043 | 17.4726
13:01 | 6361 | -33.3345 | -12.3232 | [7 empty] | 24.5828 | 28.595 | 15.8578 | 14.3385 | -8.635 | 20.7992 | 32.0729 | 13.349 | 10.9205 | 7.1649 | 9.7671 | -8.4146 | -9.0281 | 34.5806 | 12.5928 | 21.5619 | 26.6955 | 30.9242 | 29.646 | 49.1533 | 17.2684 | 5.8999 | 12.3159 | 7.4109 | 9.9298 | 0.0299 | -0.0362 | -0.1113 | -0.0534 | 0 | 0.0001 | -0.0001 | 0.0001 | -0.0047 | 0.01 | 0.0223 | -359.7773 | 17.3494 | -359.8604 | 18.1666 | -360.0234 | 17.3966 | -360.0142 | 17.9572 | -351.3828 | 17.9777 | -351.4813 | 17.489
13:01 | 6362 | -33.37 | -12.2746 | [7 empty] | 24.5683 | 28.611 | 15.8698 | 14.3212 | -8.6488 | 20.8566 | 32.1973 | 13.3504 | 10.9222 | 7.1641 | 9.7689 | -8.3966 | -9.076 | 34.5917 | 12.5958 | 21.6561 | 26.7144 | 30.9867 | 29.712 | 49.1104 | 17.3002 | 5.9012 | 12.3157 | 7.4073 | 9.9305 | -0.0342 | -0.0233 | -0.0466 | -0.0214 | -0.0003 | 0.0003 | -0.0002 | -0.0002 | 0.0136 | 0.0072 | 0.0283 | -359.6911 | 17.3104 | -359.7896 | 18.1379 | -360.0296 | 17.4582 | -360.1034 | 17.9715 | -351.3643 | 17.9223 | -351.3582 | 17.4788
13:01 | 6363 | -33.3178 | -12.1914 | [7 empty] | 24.6042 | 28.6316 | 15.797 | 14.3005 | -8.5747 | 20.839 | 32.1357 | 13.3508 | 10.9204 | 7.1609 | 9.7677 | -8.4388 | -9.1125 | 34.5278 | 12.6298 | 21.7092 | 26.6994 | 30.9246 | 29.7323 | 49.1017 | 17.2054 | 5.8997 | 12.3132 | 7.4109 | 9.9305 | 0.0299 | 0.08 | -0.0596 | 0.032 | -0.0002 | 0.0003 | 0.0002 | 0 | 0.0045 | 0.0044 | 0.0386 | -359.7988 | 17.3638 | -359.8573 | 18.1502 | -359.9742 | 17.4213 | -360.0358 | 17.9715 | -351.4259 | 17.9756 | -351.4443 | 17.4603
13:01 | 6364 | -33.2638 | -12.1699 | [7 empty] | 24.5935 | 28.6631 | 15.7908 | 14.2467 | -8.6797 | 20.8263 | 32.1718 | 13.3512 | 10.9191 | 7.163 | 9.7693 | -8.3882 | -9.1298 | 34.4675 | 12.6909 | 21.6968 | 26.6249 | 30.8844 | 29.7968 | 49.2065 | 17.278 | 5.8996 | 12.3182 | 7.4083 | 9.9299 | -0.0235 | 0.0284 | -0.0596 | 0.064 | 0.0002 | -0.0002 | 0.0001 | 0 | 0.0211 | -0.0056 | 0.0175 | -359.7157 | 17.333 | -359.8788 | 18.1912 | -360.085 | 17.4562 | -360.0296 | 17.9572 | -351.3674 | 17.9551 | -351.4566 | 17.5013
13:01 | 6365 | -33.2704 | -12.1962 | [7 empty] | 24.5599 | 28.6907 | 15.729 | 14.3428 | -8.5779 | 20.8264 | 32.2586 | 13.3496 | 10.9193 | 7.1631 | 9.7699 | -8.3831 | -9.0129 | 34.5821 | 12.6873 | 21.6479 | 26.5203 | 30.8911 | 29.7839 | 49.0455 | 17.1532 | 5.9005 | 12.3207 | 7.4077 | 9.9287 | -0.0021 | 0.0542 | -0.0078 | 0.0854 | 0.0005 | -0.0004 | -0.0002 | 0 | 0.0108 | 0.0032 | 0.0007 | -359.8204 | 17.3658 | -359.8788 | 18.1666 | -360.0327 | 17.4562 | -360.0973 | 18.0147 | -351.4566 | 17.9736 | -351.4566 | 17.4767
13:01 | 6366 | -33.3742 | -12.2444 | [7 empty] | 24.5265 | 28.7163 | 15.6301 | 14.1468 | -8.631 | 20.834 | 32.2298 | 13.3506 | 10.9231 | 7.1629 | 9.7708 | -8.4033 | -9.0157 | 34.5379 | 12.7186 | 21.6701 | 26.6391 | 30.9376 | 29.7954 | 49.0674 | 17.2248 | 5.9005 | 12.3167 | 7.4055 | 9.9295 | 0.0192 | 0.0413 | 0.031 | 0.0213 | 0.0003 | -0.0003 | 0.0001 | 0.0002 | -0.0091 | 0.0336 | 0.0104 | -359.7803 | 17.3535 | -359.9096 | 18.2097 | -360.0727 | 17.4541 | -360.0819 | 17.9818 | -351.4166 | 17.9798 | -351.4997 | 17.5137
13:01 | 6367 | -33.3235 | -12.2399 | [7 empty] | 24.5521 | 28.8125 | 15.6657 | 14.1689 | -8.749 | 20.7963 | 32.0772 | 13.3487 | 10.922 | 7.1649 | 9.7702 | -8.4831 | -9.0619 | 34.5612 | 12.7249 | 21.7023 | 26.6623 | 30.8634 | 29.7562 | 49.1174 | 17.2152 | 5.9001 | 12.3191 | 7.4081 | 9.929 | -0.0021 | 0.0671 | -0.0208 | 0 | -0.0002 | 0.0001 | 0 | -0.0002 | -0.0126 | 0.0091 | 0.0101 | -359.7988 | 17.3494 | -359.8573 | 18.1728 | -360.0634 | 17.448 | -360.1034 | 18.0044 | -351.4413 | 17.9798 | -351.4566 | 17.4829
13:01 | 6368 | -33.3297 | -12.1578 | [7 empty] | 24.4335 | 28.7152 | 15.6494 | 14.1359 | -8.6728 | 20.8456 | 32.0777 | 13.3492 | 10.923 | 7.1641 | 9.7704 | -8.5245 | -9.0976 | 34.6718 | 12.7007 | 21.6057 | 26.5447 | 30.8341 | 29.726 | 49.1813 | 17.1174 | 5.8992 | 12.3147 | 7.4078 | 9.9294 | 0.0299 | 0.0284 | 0.031 | 0 | -0.0003 | 0.0006 | 0 | 0 | -0.033 | 0.0254 | 0.0286 | -359.8142 | 17.3535 | -359.885 | 18.1892 | -360.0696 | 17.4315 | -360.0881 | 17.9756 | -351.4074 | 17.9777 | -351.509 | 17.4972
13:01 | 6369 | -33.448 | -12.1661 | [7 empty] | 24.4836 | 28.7408 | 15.7217 | 14.1819 | -8.6769 | 20.7552 | 32.1084 | 13.3499 | 10.921 | 7.1606 | 9.7693 | -8.5529 | -9.1173 | 34.5814 | 12.7064 | 21.592 | 26.6606 | 30.9887 | 29.6603 | 49.0605 | 17.2453 | 5.8996 | 12.3188 | 7.4101 | 9.929 | -0.0235 | -0.0233 | -0.0337 | 0.0427 | -0.0004 | 0.0001 | 0 | 0.0002 | 0.0058 | 0.0159 | 0.0139 | -359.765 | 17.3309 | -359.848 | 18.1707 | -360.0173 | 17.4274 | -360.0604 | 17.9736 | -351.392 | 17.951 | -351.4505 | 17.4788
13:01 | 6370 | -33.3354 | -12.1411 | [7 empty] | 24.476 | 28.6531 | 15.7615 | 14.2089 | -8.7376 | 20.8193 | 32.2097 | 13.3508 | 10.9197 | 7.1661 | 9.7704 | -8.5764 | -9.1733 | 34.5881 | 12.7102 | 21.6014 | 26.7042 | 30.9625 | 29.6611 | 49.107 | 17.1827 | 5.8987 | 12.3221 | 7.4074 | 9.9296 | -0.0021 | -0.1136 | -0.1242 | -0.0641 | 0.0002 | -0.0004 | 0 | -0.0001 | 0.0003 | 0.0015 | 0.0141 | -359.7803 | 17.333 | -359.8173 | 18.1502 | -359.965 | 17.4151 | -360.0481 | 17.9756 | -351.3828 | 17.9469 | -351.4228 | 17.4664
13:01 | 6371 | -33.2486 | -12.168 | [7 empty] | 24.421 | 28.6271 | 15.5971 | 14.128 | -8.7269 | 20.8386 | 32.0507 | 13.3508 | 10.9216 | 7.1613 | 9.7699 | -8.6102 | -9.2181 | 34.6645 | 12.6989 | 21.679 | 26.7138 | 30.9828 | 29.6635 | 49.1029 | 17.134 | 5.8999 | 12.3191 | 7.4111 | 9.9308 | -0.0128 | -0.0491 | -0.0854 | -0.0321 | 0.0005 | -0.0004 | 0.0004 | 0.0002 | -0.0231 | 0.0266 | 0.0145 | -359.768 | 17.3166 | -359.8419 | 18.1707 | -360.0111 | 17.4213 | -360.0481 | 17.9531 | -351.3612 | 17.9325 | -351.432 | 17.4685
13:01 | 6372 | -33.2534 | -12.1218 | [7 empty] | 24.5078 | 28.8273 | 15.7358 | 14.2071 | -8.7279 | 20.8899 | 32.0213 | 13.3493 | 10.9205 | 7.1613 | 9.7703 | -8.6179 | -9.1182 | 34.7416 | 12.6305 | 21.8124 | 26.6874 | 30.9392 | 29.7344 | 49.1798 | 17.102 | 5.9017 | 12.3205 | 7.4112 | 9.9296 | 0.0192 | -0.0362 | -0.1242 | -0.0535 | 0.0001 | -0.0002 | -0.0003 | -0.0001 | -0.0137 | 0.017 | 0.0432 | -359.7865 | 17.3309 | -359.8204 | 18.1379 | -359.9988 | 17.4254 | -360.0604 | 17.988 | -351.4105 | 17.9592 | -351.432 | 17.4521
13:02 | 6373 | -33.2737 | -12.1656 | [7 empty] | 24.3964 | 28.8338 | 15.7323 | 14.2165 | -8.7649 | 20.931 | 32.1066 | 13.3511 | 10.9173 | 7.1614 | 9.7681 | -8.5751 | -9.0892 | 34.6632 | 12.6699 | 21.7439 | 26.6533 | 30.9086 | 29.7035 | 49.1739 | 17.1236 | 5.9002 | 12.3203 | 7.4082 | 9.9291 | 0.0406 | -0.0233 | -0.1113 | -0.0321 | -0.0001 | 0 | -0.0001 | 0.0001 | -0.0067 | 0.0142 | -0.0218 | -359.7557 | 17.3371 | -359.9034 | 18.1871 | -360.0727 | 17.4336 | -360.0419 | 17.951 | -351.3766 | 17.9613 | -351.4936 | 17.4788
13:02 | 6374 | -33.2008 | -12.1765 | [7 empty] | 24.3417 | 28.7481 | 15.7168 | 14.1159 | -8.7601 | 20.839 | 32.1061 | 13.3513 | 10.92 | 7.1647 | 9.7702 | -8.5775 | -9.1717 | 34.6777 | 12.7388 | 21.8215 | 26.6622 | 30.8831 | 29.7465 | 49.1707 | 17.1219 | 5.8999 | 12.3184 | 7.4073 | 9.9305 | -0.0128 | -0.0878 | -0.1372 | 0 | -0.0005 | 0.0003 | 0 | 0 | 0.0057 | 0.0143 | 0.0069 | -359.8204 | 17.3391 | -359.8511 | 18.1543 | -360.0388 | 17.448 | -360.1219 | 18.0044 | -351.4382 | 17.951 | -351.4136 | 17.4623
13:02 | 6375 | -33.2115 | -12.2494 | [7 empty] | 24.384 | 28.7752 | 15.7956 | 14.1729 | -8.6671 | 20.8745 | 32.1851 | 13.35 | 10.9233 | 7.163 | 9.7694 | -8.6451 | -9.1457 | 34.6327 | 12.7987 | 21.7969 | 26.7206 | 30.9118 | 29.6575 | 49.1254 | 17.1149 | 5.8998 | 12.3185 | 7.4113 | 9.9288 | -0.0448 | -0.1007 | -0.1889 | -0.0214 | -0.0001 | 0.0003 | -0.0001 | -0.0002 | -0.0053 | 0.0102 | 0.038 | -359.808 | 17.372 | -359.9342 | 18.2056 | -360.0911 | 17.4377 | -360.045 | 17.9736 | -351.4228 | 17.988 | -351.4997 | 17.4952
13:02 | 6376 | -33.2962 | -12.2546 | [7 empty] | 24.4221 | 28.7939 | 15.7382 | 14.1557 | -8.8212 | 20.8989 | 32.2042 | 13.3501 | 10.9209 | 7.1652 | 9.7685 | -8.6598 | -9.2366 | 34.5654 | 12.7381 | 21.8036 | 26.6612 | 30.9934 | 29.7014 | 49.1524 | 17.1332 | 5.9018 | 12.3174 | 7.4097 | 9.9299 | -0.0342 | -0.1007 | -0.0984 | -0.0855 | 0.0004 | -0.0005 | -0.0001 | 0.0002 | -0.009 | 0.0277 | 0.0302 | -359.7927 | 17.3289 | -359.8388 | 18.1728 | -360.0542 | 17.4747 | -360.1496 | 18.0085 | -351.4289 | 17.9592 | -351.4351 | 17.4726
13:02 | 6377 | -33.2522 | -12.2431 | [7 empty] | 24.4769 | 28.7559 | 15.6312 | 14.1028 | -8.7066 | 20.8438 | 32.3443 | 13.3503 | 10.9229 | 7.1669 | 9.7687 | -8.6933 | -9.2275 | 34.5238 | 12.7501 | 21.902 | 26.9289 | 30.9543 | 29.7337 | 49.1324 | 17.087 | 5.9006 | 12.3184 | 7.4086 | 9.93 | -0.0342 | -0.1395 | -0.1372 | -0.0428 | 0.0005 | -0.0003 | -0.0002 | 0.0001 | -0.0078 | 0.0292 | 0.0159 | -359.8111 | 17.3802 | -359.9434 | 18.2036 | -360.0696 | 17.4254 | -360.0419 | 17.9839 | -351.4474 | 18.0023 | -351.5336 | 17.4952
13:02 | 6378 | -33.2835 | -12.3252 | [7 empty] | 24.5144 | 28.8459 | 15.7197 | 14.1818 | -8.6689 | 20.9004 | 32.3708 | 13.3497 | 10.9206 | 7.1679 | 9.7706 | -8.6942 | -9.1334 | 34.6185 | 12.7141 | 21.8333 | 26.7573 | 30.9939 | 29.7031 | 49.1678 | 17.1216 | 5.9006 | 12.319 | 7.4065 | 9.9282 | 0.0086 | -0.0878 | -0.0725 | -0.0321 | 0.0002 | 0 | 0 | -0.0002 | -0.0055 | 0.0192 | 0.0126 | -359.7711 | 17.3248 | -359.8419 | 18.1871 | -360.0973 | 17.4849 | -360.1496 | 18.0064 | -351.4136 | 17.9551 | -351.4474 | 17.4972
13:02 | 6379 | -33.2073 | -12.3472 | [7 empty] | 24.566 | 28.9175 | 15.7901 | 14.1558 | -8.6407 | 20.8946 | 32.2989 | 13.3499 | 10.9219 | 7.1639 | 9.7695 | -8.6832 | -9.1404 | 34.541 | 12.7277 | 21.842 | 26.74 | 31.0041 | 29.6199 | 49.0588 | 17.0769 | 5.9009 | 12.3167 | 7.4056 | 9.9284 | 0.0192 | -0.1007 | -0.0596 | -0.0641 | -0.0004 | 0.0002 | 0.0001 | -0.0002 | 0.0085 | -0.0085 | -0.0073 | -359.8419 | 17.3699 | -359.925 | 18.1748 | -360.0265 | 17.4274 | -360.0881 | 17.9982 | -351.4751 | 18.0023 | -351.5028 | 17.4788
13:02 | 6380 | -33.2184 | -12.2829 | [7 empty] | 24.518 | 28.7589 | 15.8346 | 14.0834 | -8.5586 | 20.9702 | 32.2839 | 13.3497 | 10.9238 | 7.1657 | 9.7701 | -8.6077 | -9.0556 | 34.6275 | 12.7349 | 21.8889 | 26.8177 | 31.0609 | 29.6808 | 49.0913 | 17.0599 | 5.9019 | 12.319 | 7.4087 | 9.9288 | 0.0192 | -0.0749 | -0.1113 | -0.0748 | -0.0005 | 0.0002 | 0 | 0.0003 | 0.0098 | 0.0107 | -0.0149 | -359.7188 | 17.3063 | -359.845 | 18.1892 | -360.0634 | 17.4726 | -360.1004 | 17.9715 | -351.4013 | 17.9428 | -351.4874 | 17.5013
13:02 | 6381 | -33.205 | -12.2812 | [7 empty] | 24.4999 | 28.789 | 15.9683 | 14.1402 | -8.586 | 21.038 | 32.3367 | 13.35 | 10.9239 | 7.1606 | 9.7699 | -8.6404 | -9.0262 | 34.6019 | 12.7049 | 21.8772 | 26.8272 | 31.0146 | 29.658 | 49.1291 | 17.0988 | 5.9013 | 12.3197 | 7.4079 | 9.9292 | 0.0086 | -0.0749 | -0.0984 | -0.0534 | -0.0001 | -0.0002 | -0.0001 | 0.0001 | 0.002 | 0.017 | 0.0036 | -359.8111 | 17.3391 | -359.8542 | 18.1399 | -359.9804 | 17.4172 | -360.0573 | 17.9941 | -351.4628 | 17.9695 | -351.4228 | 17.4521
13:02 | 6382 | -33.2246 | -12.3528 | [7 empty] | 24.4719 | 28.7318 | 15.8922 | 14.161 | -8.5679 | 21.0016 | 32.3037 | 13.3495 | 10.9247 | 7.1631 | 9.7706 | -8.7206 | -9.0257 | 34.5778 | 12.6727 | 21.8277 | 26.8833 | 30.9862 | 29.6423 | 49.0985 | 17.1099 | 5.9009 | 12.3191 | 7.4093 | 9.9291 | -0.0021 | -0.1007 | -0.1242 | -0.0641 | 0.0004 | -0.0006 | 0.0002 | -0.0001 | 0.0174 | 0 | 0.0176 | -359.688 | 17.3063 | -359.8542 | 18.1871 | -360.0696 | 17.4397 | -360.0327 | 17.9448 | -351.3705 | 17.9407 | -351.4536 | 17.5013
13:02 | 6383 | -33.153 | -12.3374 | [7 empty] | 24.4601 | 28.7781 | 15.8429 | 14.1246 | -8.5275 | 21.0256 | 32.4056 | 13.3497 | 10.9233 | 7.1641 | 9.7691 | -8.7344 | -9.0452 | 34.6885 | 12.7619 | 21.8981 | 26.9912 | 31.0752 | 29.6493 | 49.0568 | 17.0675 | 5.8996 | 12.3165 | 7.4048 | 9.9285 | 0.0086 | -0.1007 | -0.1242 | -0.0855 | 0.0004 | -0.0005 | 0.0001 | 0.0001 | 0.0188 | -0.0045 | -0.0011 | -359.7557 | 17.3227 | -359.8234 | 18.1235 | -359.9527 | 17.4295 | -360.0573 | 17.99 | -351.3982 | 17.9448 | -351.4013 | 17.448
13:02 | 6384 | -33.2748 | -12.3441 | [7 empty] | 24.5106 | 28.7868 | 15.8771 | 14.1487 | -8.628 | 21.0192 | 32.3181 | 13.3489 | 10.9221 | 7.1627 | 9.7692 | -8.7228 | -9.003 | 34.6094 | 12.6927 | 21.8357 | 26.834 | 31.0214 | 29.5832 | 49.034 | 17.1058 | 5.9005 | 12.3186 | 7.4082 | 9.9298 | -0.0021 | -0.1395 | -0.176 | -0.0641 | 0 | 0.0001 | -0.0001 | 0.0001 | -0.0049 | 0.003 | 0.0253 | -359.7126 | 17.335 | -359.8942 | 18.1851 | -360.0511 | 17.4048 | -359.9927 | 17.9366 | -351.3674 | 17.9613 | -351.4597 | 17.4931
13:02 | 6385 | -33.2663 | -12.3332 | [7 empty] | 24.577 | 28.8632 | 15.8204 | 14.2158 | -8.6495 | 20.9722 | 32.2556 | 13.348 | 10.9235 | 7.1681 | 9.7696 | -8.6416 | -8.9443 | 34.592 | 12.8067 | 21.8191 | 26.7747 | 31.0456 | 29.6625 | 49.115 | 17.1414 | 5.8999 | 12.3166 | 7.4079 | 9.9301 | -0.0021 | -0.1653 | -0.176 | -0.1069 | -0.0004 | 0.0003 | 0 | 0.0001 | 0.007 | -0.0033 | 0.0282 | -359.7742 | 17.3042 | -359.7803 | 18.144 | -360.0111 | 17.4418 | -360.0604 | 17.9941 | -351.3643 | 17.9346 | -351.392 | 17.4541
13:02 | 6386 | -33.3645 | -12.4104 | [7 empty] | 24.6225 | 28.8369 | 15.8994 | 14.1955 | -8.6668 | 20.9467 | 32.2471 | 13.3493 | 10.9233 | 7.1637 | 9.7698 | -8.7099 | -8.946 | 34.4864 | 12.855 | 21.84 | 26.7482 | 31.0026 | 29.628 | 49.048 | 17.102 | 5.902 | 12.3198 | 7.4111 | 9.9295 | -0.0128 | -0.1007 | -0.1501 | -0.0748 | -0.0004 | 0.0003 | -0.0001 | -0.0001 | -0.002 | 0.0153 | 0.016 | -359.8234 | 17.372 | -359.9127 | 18.183 | -360.0296 | 17.4028 | -360.0204 | 17.9736 | -351.4413 | 17.988 | -351.4874 | 17.4788
13:02 | 6387 | -33.3253 | -12.3927 | [7 empty] | 24.6462 | 28.8659 | 15.7939 | 14.3249 | -8.7258 | 20.8928 | 32.2574 | 13.3486 | 10.9265 | 7.1669 | 9.7698 | -8.6674 | -8.8585 | 34.5983 | 12.8984 | 21.8378 | 26.7363 | 31.0005 | 29.621 | 49.0972 | 17.1457 | 5.9011 | 12.3158 | 7.4074 | 9.9297 | -0.0021 | -0.1524 | -0.2406 | -0.0962 | 0.0001 | -0.0003 | 0 | -0.0001 | 0.0099 | 0.0018 | 0.0368 | -359.808 | 17.3289 | -359.8665 | 18.1789 | -360.0573 | 17.4664 | -360.1281 | 17.9962 | -351.4013 | 17.951 | -351.4351 | 17.4726
13:02 | 6388 | -33.2814 | -12.3955 | [7 empty] | 24.6186 | 28.8249 | 15.8878 | 14.3182 | -8.6767 | 20.9144 | 32.2633 | 13.3492 | 10.9236 | 7.1673 | 9.7718 | -8.7288 | -8.8489 | 34.6335 | 12.8924 | 21.842 | 26.8821 | 31.0065 | 29.6871 | 49.1662 | 17.1499 | 5.9002 | 12.3178 | 7.4108 | 9.9295 | -0.0448 | -0.1653 | -0.163 | -0.0855 | 0.0004 | -0.0007 | 0 | 0.0002 | -0.0011 | -0.0014 | 0.0097 | -359.8419 | 17.3658 | -359.9311 | 18.1933 | -360.0542 | 17.4418 | -360.085 | 17.9982 | -351.4597 | 18.0023 | -351.4843 | 17.489
13:02 | 6389 | -33.3354 | -12.3518 | [7 empty] | 24.6059 | 28.7997 | 15.8886 | 14.2345 | -8.6688 | 20.9787 | 32.2096 | 13.348 | 10.9233 | 7.1685 | 9.7702 | -8.7517 | -8.8876 | 34.5825 | 12.9583 | 21.8564 | 26.8893 | 31.0252 | 29.6574 | 49.1589 | 17.201 | 5.9008 | 12.3192 | 7.4094 | 9.9296 | -0.0128 | -0.1395 | -0.2277 | -0.1389 | 0.0003 | -0.0004 | -0.0002 | -0.0002 | 0.0001 | 0.0265 | 0.0284 | -359.808 | 17.335 | -359.848 | 18.1728 | -360.0542 | 17.448 | -360.1342 | 17.9982 | -351.3982 | 17.9572 | -351.472 | 17.4829
13:02 | 6390 | -33.2561 | -12.336 | [7 empty] | 24.6534 | 28.7682 | 15.9033 | 14.2048 | -8.627 | 20.9785 | 32.1931 | 13.3507 | 10.9224 | 7.1659 | 9.7716 | -8.6935 | -8.8054 | 34.6199 | 12.8812 | 21.8345 | 26.8675 | 31.1023 | 29.7425 | 49.1615 | 17.2355 | 5.9016 | 12.3184 | 7.4089 | 9.9294 | -0.0128 | -0.1911 | -0.176 | -0.1389 | -0.0003 | -0.0001 | 0.0002 | 0.0001 | 0.0043 | -0.0019 | 0.0035 | -359.7865 | 17.3432 | -359.8511 | 18.1769 | -360.0204 | 17.4233 | -360.0604 | 17.9818 | -351.4228 | 17.9715 | -351.4628 | 17.4767
13:02 | 6391 | -33.2109 | -12.3547 | [7 empty] | 24.7112 | 28.7312 | 15.9035 | 14.2315 | -8.6826 | 20.9509 | 32.2373 | 13.3494 | 10.9241 | 7.1686 | 9.7691 | -8.7846 | -8.906 | 34.5962 | 12.9208 | 21.8878 | 26.804 | 31.0722 | 29.6956 | 49.1578 | 17.225 | 5.9022 | 12.3173 | 7.4045 | 9.9293 | -0.0021 | -0.2556 | -0.1501 | -0.1069 | -0.0004 | 0.0004 | 0 | 0.0001 | 0.0037 | 0.0054 | -0.0002 | -359.7711 | 17.333 | -359.8327 | 18.1543 | -360.0173 | 17.4274 | -360.0511 | 17.9736 | -351.3982 | 17.9428 | -351.4536 | 17.4726
13:02 | 6392 | -33.307 | -12.4695 | [7 empty] | 24.6269 | 28.6629 | 15.7137 | 14.2061 | -8.6973 | 21.0208 | 32.2401 | 13.3493 | 10.9233 | 7.1659 | 9.7691 | -8.7575 | -8.8262 | 34.5941 | 12.8291 | 21.7532 | 26.8125 | 31.0351 | 29.7634 | 49.1692 | 17.3002 | 5.9015 | 12.3158 | 7.4082 | 9.929 | 0.0192 | -0.1007 | -0.0854 | -0.0748 | -0.0002 | 0.0002 | -0.0002 | 0.0001 | -0.0057 | 0.0179 | 0.0267 | -359.765 | 17.3412 | -359.8173 | 18.1604 | -360.0142 | 17.4131 | -360.0358 | 17.9715 | -351.3828 | 17.9448 | -351.4259 | 17.4664
13:02 | 6393 | -33.4227 | -12.4172 | [7 empty] | 24.5774 | 28.6958 | 15.7635 | 14.1619 | -8.654 | 20.944 | 32.2794 | 13.3492 | 10.9262 | 7.1663 | 9.7682 | -8.6961 | -8.8981 | 34.5798 | 12.8888 | 21.816 | 26.7304 | 31.0947 | 29.7555 | 49.1435 | 17.2508 | 5.9013 | 12.3161 | 7.4108 | 9.9288 | -0.0021 | -0.0878 | -0.0854 | -0.0321 | 0.0002 | -0.0004 | 0.0001 | 0.0004 | 0.0088 | -0.0008 | -0.0115 | -359.7465 | 17.3391 | -359.845 | 18.1707 | -360.0081 | 17.4131 | -360.0327 | 17.9551 | -351.3612 | 17.9572 | -351.432 | 17.4767
13:02 | 6394 | -33.391 | -12.4867 | [7 empty] | 24.5666 | 28.7849 | 15.9112 | 14.1217 | -8.6161 | 20.9641 | 32.3739 | 13.3492 | 10.9229 | 7.1676 | 9.7683 | -8.74 | -8.9465 | 34.6148 | 12.7588 | 21.9173 | 26.7273 | 31.1231 | 29.7319 | 49.1645 | 17.2627 | 5.9011 | 12.3172 | 7.4104 | 9.9289 | 0.0406 | -0.1136 | -0.0984 | -0.0321 | 0.0005 | -0.0004 | 0 | -0.0001 | -0.0105 | 0.0002 | -0.0208 | -359.7773 | 17.3309 | -359.8173 | 18.1461 | -360.0081 | 17.4274 | -360.0819 | 17.9736 | -351.3797 | 17.9387 | -351.4197 | 17.4664
13:02 | 6395 | -33.3446 | -12.4867 | [7 empty] | 24.5767 | 28.7934 | 15.8893 | 14.1337 | -8.5284 | 21.0108 | 32.416 | 13.349 | 10.9227 | 7.1684 | 9.7688 | -8.7024 | -8.9243 | 34.67 | 12.8601 | 21.8927 | 26.813 | 31.1595 | 29.6749 | 49.2257 | 17.224 | 5.8985 | 12.3187 | 7.4122 | 9.9295 | -0.0448 | -0.0233 | -0.0725 | -0.0321 | 0.0002 | -0.0002 | 0 | -0.0001 | 0.0018 | -0.004 | -0.0017 | -359.8019 | 17.3699 | -359.8665 | 18.1563 | -360.0234 | 17.3925 | -360.0296 | 17.9674 | -351.392 | 17.9613 | -351.4443 | 17.4603
13:02 | 6396 | -33.2403 | -12.4554 | [7 empty] | 24.5563 | 28.8014 | 15.8268 | 14.1828 | -8.5556 | 20.9964 | 32.4037 | 13.3508 | 10.9258 | 7.1652 | 9.7684 | -8.6979 | -8.9509 | 34.701 | 12.8735 | 21.8065 | 26.8395 | 31.1077 | 29.7116 | 49.2173 | 17.2499 | 5.9 | 12.3173 | 7.4094 | 9.9301 | -0.0448 | -0.0878 | -0.0337 | -0.0534 | -0.0003 | 0.0002 | 0 | 0.0003 | -0.0068 | -0.0085 | -0.0043 | -359.728 | 17.335 | -359.8265 | 18.1625 | -360.0604 | 17.4418 | -360.0819 | 17.9715 | -351.3612 | 17.9407 | -351.4197 | 17.4644
13:02 | 6397 | -33.191 | -12.4213 | [7 empty] | 24.49 | 28.778 | 15.8666 | 14.1819 | -8.556 | 20.9843 | 32.4585 | 13.3496 | 10.9221 | 7.1673 | 9.7665 | -8.5701 | -8.908 | 34.6581 | 12.8668 | 21.849 | 26.6841 | 31.0949 | 29.702 | 49.2579 | 17.3028 | 5.8996 | 12.3179 | 7.4126 | 9.9284 | -0.0021 | -0.0233 | -0.0984 | -0.0321 | -0.0003 | 0.0003 | 0.0002 | 0.0001 | -0.0171 | 0.0199 | 0.0061 | -359.8142 | 17.3761 | -359.8911 | 18.1543 | -360.0081 | 17.409 | -360.0388 | 17.9859 | -351.4289 | 17.9798 | -351.4628 | 17.4541
13:02 | 6398 | -33.1805 | -12.4709 | [7 empty] | 24.4958 | 28.811 | 15.7466 | 14.1321 | -8.4491 | 20.9354 | 32.4805 | 13.349 | 10.9232 | 7.166 | 9.7682 | -8.5972 | -8.9439 | 34.7778 | 12.7829 | 21.8324 | 26.6356 | 31.0982 | 29.7381 | 49.2156 | 17.2598 | 5.8999 | 12.3202 | 7.4117 | 9.9297 | 0.0192 | -0.1007 | -0.0854 | -0.0535 | 0 | 0.0001 | 0.0002 | 0.0002 | -0.0056 | 0.0135 | 0.0204 | -359.7065 | 17.3268 | -359.8604 | 18.1748 | -360.0727 | 17.4644 | -360.0665 | 17.9572 | -351.3336 | 17.9264 | -351.4289 | 17.489
13:02 | 6399 | -33.1618 | -12.4853 | [7 empty] | 24.5414 | 28.8384 | 15.7166 | 14.0817 | -8.5028 | 20.9648 | 32.5159 | 13.3494 | 10.9217 | 7.1686 | 9.7693 | -8.5819 | -8.9047 | 34.7981 | 12.6595 | 21.8064 | 26.5902 | 31.0959 | 29.8186 | 49.271 | 17.2696 | 5.9001 | 12.3219 | 7.4114 | 9.9283 | -0.0448 | -0.0362 | -0.1242 | -0.0321 | 0.0003 | -0.0004 | 0 | 0 | -0.0091 | -0.0049 | -0.0019 | -359.848 | 17.372 | -359.8665 | 18.1255 | -359.9773 | 17.4131 | -360.0419 | 17.9982 | -351.4382 | 17.9715 | -351.4228 | 17.4459
13:02 | 6400 | -33.1624 | -12.4473 | [7 empty] | 24.5451 | 28.8926 | 15.7384 | 14.1133 | -8.6346 | 20.99 | 32.4465 | 13.3496 | 10.9274 | 7.1642 | 9.7684 | -8.6063 | -8.8404 | 34.7556 | 12.545 | 21.7501 | 26.6104 | 31.1233 | 29.8336 | 49.2686 | 17.2476 | 5.901 | 12.3185 | 7.4113 | 9.9295 | 0.0192 | -0.1007 | -0.0984 | -0.0428 | 0.0004 | -0.0005 | -0.0003 | 0 | -0.0017 | 0.0218 | 0.0401 | -359.7403 | 17.3432 | -359.9004 | 18.183 | -360.0911 | 17.4439 | -360.045 | 17.9448 | -351.3582 | 17.9428 | -351.4566 | 17.4952
13:02 | 6401 | -33.0864 | -12.3987 | [7 empty] | 24.5397 | 28.9199 | 15.724 | 14.1014 | -8.6143 | 20.9759 | 32.449 | 13.3512 | 10.9256 | 7.1682 | 9.769 | -8.6394 | -8.9541 | 34.7425 | 12.5499 | 21.8454 | 26.6642 | 31.1198 | 29.8005 | 49.1848 | 17.2557 | 5.8993 | 12.3219 | 7.4133 | 9.9301 | 0.0406 | -0.062 | -0.0854 | -0.0107 | 0.0001 | 0 | 0 | -0.0001 | -0.0175 | 0.0157 | -0.0151 | -359.8234 | 17.3638 | -359.845 | 18.1481 | -359.9957 | 17.4192 | -360.0973 | 18.0126 | -351.4689 | 17.9613 | -351.4259 | 17.4459
13:02 | 6402 | -33.0392 | -12.4648 | [7 empty] | 24.5979 | 28.917 | 15.7092 | 14.1135 | -8.6198 | 20.9977 | 32.4766 | 13.3498 | 10.9229 | 7.1665 | 9.7682 | -8.6973 | -8.9129 | 34.7344 | 12.5763 | 21.8774 | 26.6183 | 31.1193 | 29.8059 | 49.171 | 17.3107 | 5.9008 | 12.3219 | 7.4126 | 9.9291 | -0.0021 | -0.0491 | -0.1113 | -0.0107 | -0.0003 | 0.0004 | -0.0001 | -0.0002 | 0.0101 | 0.0223 | 0.0461 | -359.7619 | 17.3658 | -359.9281 | 18.1994 | -360.0727 | 17.4172 | -360.0296 | 17.9613 | -351.4166 | 17.9613 | -351.4689 | 17.4952
13:02 | 6403 | -33.1563 | -12.421 | [7 empty] | 24.5981 | 28.8443 | 15.7266 | 14.107 | -8.7118 | 20.9429 | 32.415 | 13.3488 | 10.9249 | 7.1673 | 9.7682 | -8.6398 | -8.9579 | 34.7711 | 12.5762 | 21.8548 | 26.718 | 31.111 | 29.8606 | 49.2499 | 17.3636 | 5.8995 | 12.3195 | 7.4125 | 9.9297 | 0.0192 | -0.0362 | -0.1372 | -0.0534 | -0.0003 | 0.0005 | -0.0001 | 0 | -0.0085 | 0.0148 | 0.0046 | -359.7927 | 17.3474 | -359.845 | 18.1399 | -360.0358 | 17.4377 | -360.1373 | 18.0126 | -351.4351 | 17.949 | -351.3951 | 17.4541
13:02 | 6404 | -33.0606 | -12.3901 | [7 empty] | 24.582 | 28.8025 | 15.7573 | 14.1897 | -8.575 | 20.9067 | 32.4163 | 13.3498 | 10.9275 | 7.1664 | 9.7676 | -8.6303 | -8.9298 | 34.7124 | 12.5971 | 21.8662 | 26.8613 | 31.1542 | 29.7402 | 49.2037 | 17.2931 | 5.8998 | 12.3214 | 7.4138 | 9.9298 | -0.0448 | -0.0491 | -0.1113 | -0.0321 | 0 | 0 | -0.0001 | 0.0003 | -0.0236 | 0.0331 | 0.0148 | -359.805 | 17.3966 | -359.9619 | 18.1871 | -360.0788 | 17.3946 | -360.0481 | 17.9839 | -351.4689 | 17.9982 | -351.5305 | 17.4931
13:02 | 6405 | -33.0951 | -12.4071 | [7 empty] | 24.5852 | 28.8461 | 15.941 | 14.2856 | -8.5969 | 20.8485 | 32.3802 | 13.3507 | 10.925 | 7.1701 | 9.7685 | -8.6796 | -8.9433 | 34.6684 | 12.5855 | 21.8587 | 26.705 | 31.1787 | 29.7332 | 49.1612 | 17.2889 | 5.8999 | 12.3208 | 7.4114 | 9.9293 | 0.0299 | -0.0749 | -0.0984 | -0.0534 | 0.0003 | -0.0005 | 0.0002 | -0.0001 | -0.0046 | 0.015 | 0.0069 | -359.7803 | 17.3371 | -359.8665 | 18.1789 | -360.0819 | 17.4603 | -360.1465 | 17.99 | -351.3982 | 17.9448 | -351.4443 | 17.487
13:02 | 6406 | -33.0864 | -12.4288 | [7 empty] | 24.5689 | 28.8067 | 15.9116 | 14.2307 | -8.623 | 20.854 | 32.37 | 13.3495 | 10.9245 | 7.1691 | 9.7684 | -8.681 | -8.9999 | 34.6596 | 12.6383 | 21.9428 | 26.7054 | 31.1709 | 29.7344 | 49.2365 | 17.272 | 5.8996 | 12.3195 | 7.413 | 9.9306 | -0.0021 | -0.0362 | -0.0984 | -0.0428 | 0.0006 | -0.0004 | 0.0002 | 0.0001 | 0.0001 | 0.0246 | 0.0069 | -359.8511 | 17.3925 | -359.9004 | 18.1666 | -360.0019 | 17.3925 | -360.0604 | 18.0044 | -351.4597 | 18.0044 | -351.4936 | 17.4788
13:02 | 6407 | -33.0108 | -12.4495 | [7 empty] | 24.6902 | 28.8118 | 15.9588 | 14.233 | -8.6586 | 20.8936 | 32.4381 | 13.3512 | 10.9283 | 7.1668 | 9.7695 | -8.6851 | -8.9472 | 34.6728 | 12.6659 | 21.9191 | 26.7485 | 31.1694 | 29.7524 | 49.1788 | 17.3841 | 5.8999 | 12.3185 | 7.4131 | 9.9298 | -0.0342 | -0.0878 | -0.0466 | -0.0428 | 0.0001 | 0.0001 | -0.0002 | 0 | 0.0262 | -0.0296 | 0.0032 | -359.7126 | 17.3268 | -359.8665 | 18.1912 | -360.0911 | 17.4336 | -360.0819 | 17.9674 | -351.3859 | 17.9469 | -351.4659 | 17.5013
13:02 | 6408 | -32.9904 | -12.497 | [7 empty] | 24.6704 | 28.8298 | 15.8881 | 14.2626 | -8.6289 | 20.8594 | 32.3876 | 13.3495 | 10.9285 | 7.1673 | 9.7687 | -8.6851 | -8.9394 | 34.6524 | 12.599 | 21.9088 | 26.6855 | 31.1445 | 29.7649 | 49.2437 | 17.2849 | 5.9003 | 12.3222 | 7.415 | 9.9303 | 0.0192 | -0.0233 | -0.0466 | -0.0107 | -0.0002 | 0.0005 | 0.0001 | 0.0004 | -0.0126 | 0.0121 | 0.0304 | -359.7957 | 17.3597 | -359.845 | 18.1399 | -360.0081 | 17.3925 | -360.1034 | 18.0393 | -351.4628 | 17.9736 | -351.4474 | 17.4623
13:02 | 6409 | -33.1279 | -12.5151 | [7 empty] | 24.734 | 28.8417 | 15.9474 | 14.3355 | -8.618 | 20.8862 | 32.4212 | 13.3503 | 10.9259 | 7.1697 | 9.7671 | -8.6413 | -9.0557 | 34.691 | 12.6037 | 21.9093 | 26.7707 | 31.1858 | 29.7893 | 49.2134 | 17.2564 | 5.9008 | 12.3205 | 7.4136 | 9.9296 | 0.0406 | 0.0413 | 0.0568 | 0 | -0.0003 | 0.0003 | 0 | -0.0002 | -0.0104 | 0.0281 | 0.0146 | -359.7527 | 17.3556 | -359.9157 | 18.1851 | -360.0727 | 17.4028 | -360.0327 | 17.9674 | -351.4228 | 17.9715 | -351.4936 | 17.5096
13:02 | 6410 | -33.1997 | -12.4969 | [7 empty] | 24.7372 | 28.8074 | 15.9943 | 14.2881 | -8.6671 | 20.8791 | 32.3556 | 13.351 | 10.9207 | 7.1673 | 9.768 | -8.6423 | -8.9456 | 34.7819 | 12.5364 | 21.9018 | 26.7842 | 31.2458 | 29.7648 | 49.2429 | 17.2759 | 5.9013 | 12.3204 | 7.4158 | 9.9304 | 0.0086 | -0.0104 | -0.0078 | 0.0213 | 0.0001 | 0 | -0.0001 | -0.0001 | 0.013 | -0.0026 | 0.0172 | -359.7403 | 17.3145 | -359.7834 | 18.1358 | -360.0111 | 17.4131 | -360.0911 | 18.0106 | -351.3982 | 17.9346 | -351.3859 | 17.4664
13:02 | 6411 | -33.0196 | -12.4299 | [7 empty] | 24.7109 | 28.817 | 15.9332 | 14.2085 | -8.703 | 20.921 | 32.2843 | 13.351 | 10.9262 | 7.169 | 9.7688 | -8.6787 | -9.0183 | 34.6625 | 12.5909 | 21.902 | 26.8408 | 31.1817 | 29.7578 | 49.2799 | 17.3539 | 5.8996 | 12.3211 | 7.4135 | 9.9315 | -0.0342 | 0.0155 | -0.0725 | -0.0214 | 0.0004 | -0.0005 | -0.0002 | 0.0001 | -0.0101 | 0.0319 | 0.0169 | -359.728 | 17.3638 | -359.8911 | 18.1604 | -359.9927 | 17.3864 | -360.0111 | 17.9777 | -351.3643 | 17.9736 | -351.4782 | 17.4767
13:02 | 6412 | -33.0871 | -12.4217 | [7 empty] | 24.7238 | 28.8127 | 16.0008 | 14.2193 | -8.6454 | 20.9722 | 32.4134 | 13.3511 | 10.9285 | 7.1706 | 9.7696 | -8.7299 | -8.9059 | 34.7361 | 12.6027 | 21.8932 | 26.7133 | 31.1607 | 29.8015 | 49.2525 | 17.313 | 5.8993 | 12.3199 | 7.4111 | 9.9288 | -0.0021 | 0.0413 | 0.0051 | 0.0427 | 0.0005 | -0.0001 | 0 | 0.0002 | -0.0187 | 0.0219 | -0.0083 | -359.7342 | 17.335 | -359.8142 | 18.1399 | -360.0296 | 17.4048 | -360.0696 | 18.0044 | -351.3951 | 17.9387 | -351.3889 | 17.4685
13:02 | 6413 | -33.2012 | -12.4022 | [7 empty] | 24.6982 | 28.8542 | 16.0305 | 14.2603 | -8.7365 | 20.8665 | 32.3121 | 13.35 | 10.9227 | 7.1689 | 9.7679 | -8.6613 | -8.8767 | 34.6714 | 12.7068 | 21.9109 | 26.7806 | 31.1173 | 29.7849 | 49.2136 | 17.2942 | 5.902 | 12.3189 | 7.4134 | 9.9304 | -0.0021 | 0.0542 | -0.0596 | 0.0747 | -0.0001 | 0.0001 | 0.0002 | 0.0001 | -0.0287 | 0.0177 | 0.0187 | -359.7434 | 17.3412 | -359.8511 | 18.1522 | -359.9896 | 17.3823 | -360.0327 | 17.9839 | -351.392 | 17.9551 | -351.4259 | 17.4747
13:02 | 6414 | -33.2755 | -12.4231 | [7 empty] | 24.6474 | 28.8186 | 15.9515 | 14.2887 | -8.7682 | 20.8419 | 32.3248 | 13.3515 | 10.9261 | 7.1714 | 9.7697 | -8.6419 | -8.9328 | 34.772 | 12.7758 | 21.9407 | 26.6941 | 31.1078 | 29.7999 | 49.2531 | 17.2087 | 5.901 | 12.3217 | 7.4145 | 9.9309 | 0.0192 | 0.08 | -0.0078 | -0.0321 | -0.0004 | 0.0004 | -0.0001 | -0.0002 | 0.0182 | -0.0165 | 0.0031 | -359.7773 | 17.3309 | -359.8357 | 18.1399 | -360.0081 | 17.4028 | -360.0173 | 17.9818 | -351.3551 | 17.9305 | -351.4197 | 17.4726
13:02 | 6415 | -33.2341 | -12.3984 | [7 empty] | 24.6572 | 28.8633 | 15.8974 | 14.2817 | -8.7112 | 20.8807 | 32.326 | 13.3509 | 10.9248 | 7.1682 | 9.7698 | -8.5713 | -8.9714 | 34.6819 | 12.7942 | 21.9029 | 26.7989 | 31.1168 | 29.7941 | 49.2753 | 17.2368 | 5.9007 | 12.3189 | 7.4135 | 9.9316 | -0.0342 | -0.0749 | -0.1113 | -0.0855 | -0.0003 | 0.0002 | -0.0002 | 0 | 0.0035 | 0.0189 | 0.0106 | -359.7896 | 17.3412 | -359.8265 | 18.142 | -359.9865 | 17.3864 | -360.0573 | 18.0085 | -351.3643 | 17.9428 | -351.3982 | 17.4582
13:02 | 6416 | -33.1904 | -12.3681 | [7 empty] | 24.6773 | 28.9107 | 15.883 | 14.2093 | -8.7474 | 20.9066 | 32.3093 | 13.3506 | 10.9204 | 7.1693 | 9.7682 | -8.6525 | -8.9035 | 34.7049 | 12.7419 | 21.8728 | 26.7658 | 31.1296 | 29.8233 | 49.2599 | 17.2661 | 5.8992 | 12.32 | 7.411 | 9.9304 | 0.0086 | -0.062 | -0.0466 | -0.0428 | 0.0002 | -0.0004 | 0 | 0.0001 | -0.0334 | 0.0158 | -0.0015 | -359.7557 | 17.3474 | -359.8819 | 18.1584 | -359.9988 | 17.3843 | -360.0542 | 17.9859 | -351.3582 | 17.9387 | -351.4382 | 17.4726
13:02 | 6417 | -33.1711 | -12.3594 | [7 empty] | 24.6158 | 28.9129 | 15.8155 | 14.1301 | -8.7804 | 20.8528 | 32.3341 | 13.3497 | 10.9254 | 7.1685 | 9.7685 | -8.6304 | -8.8944 | 34.6403 | 12.7592 | 21.9104 | 26.8245 | 31.1527 | 29.8003 | 49.2171 | 17.112 | 5.9005 | 12.3199 | 7.411 | 9.9305 | -0.0021 | -0.1265 | -0.0466 | -0.0534 | 0.0004 | -0.0006 | -0.0001 | -0.0003 | 0.0095 | 0.0082 | 0.0132 | -359.7557 | 17.3186 | -359.7773 | 18.1296 | -360.005 | 17.3987 | -360.0788 | 18.0106 | -351.3797 | 17.9202 | -351.3612 | 17.448
13:02 | 6418 | -33.2285 | -12.3949 | [7 empty] | 24.6137 | 28.901 | 15.8404 | 14.0866 | -8.7578 | 20.8733 | 32.3915 | 13.3514 | 10.927 | 7.1691 | 9.7687 | -8.5977 | -8.8686 | 34.5661 | 12.765 | 21.8817 | 26.6721 | 31.1241 | 29.8222 | 49.2413 | 17.1848 | 5.9014 | 12.323 | 7.4128 | 9.9305 | 0.0086 | -0.0491 | -0.0854 | -0.0214 | 0.0002 | -0.0002 | 0.0002 | 0.0002 | -0.0203 | 0.0023 | 0.0142 | -359.7465 | 17.3679 | -359.8973 | 18.1625 | -360.0419 | 17.3597 | -360.005 | 17.9777 | -351.3859 | 17.9572 | -351.4443 | 17.4644
13:02 | 6419 | -33.2273 | -12.2586 | [7 empty] | 24.7759 | 28.9277 | 15.9657 | 14.0996 | -8.7419 | 20.9189 | 32.3238 | 13.3507 | 10.9272 | 7.1664 | 9.7689 | -8.5864 | -8.8931 | 34.5667 | 12.7533 | 21.8379 | 26.5879 | 31.0646 | 29.829 | 49.2893 | 17.2261 | 5.9012 | 12.3223 | 7.4167 | 9.9319 | -0.0555 | -0.0749 | -0.1242 | -0.0107 | -0.0002 | 0.0002 | -0.0001 | 0.0002 | 0.0223 | -0.0221 | 0.0273 | -359.7342 | 17.3145 | -359.7927 | 18.1317 | -360.0296 | 17.4233 | -360.0942 | 17.9962 | -351.3643 | 17.914 | -351.392 | 17.4541
13:02 | 6420 | -33.2836 | -12.2832 | [7 empty] | 24.8368 | 28.9397 | 15.866 | 14.0526 | -8.6894 | 20.9988 | 32.3506 | 13.3512 | 10.9258 | 7.1721 | 9.7695 | -8.517 | -8.7594 | 34.7135 | 12.7889 | 21.897 | 26.6115 | 31.0789 | 29.8287 | 49.2739 | 17.1814 | 5.9012 | 12.3251 | 7.4141 | 9.9318 | 0.0192 | -0.0362 | -0.0466 | -0.0535 | -0.0003 | 0.0005 | 0 | 0.0001 | 0.0144 | -0.0245 | 0.0047 | -359.7773 | 17.372 | -359.9034 | 18.1502 | -359.9773 | 17.372 | -360.0265 | 17.99 | -351.4074 | 17.9551 | -351.4813 | 17.4623
13:02 | 6421 | -33.2815 | -12.2487 | [7 empty] | 24.7938 | 28.8822 | 15.9691 | 14.027 | -8.5735 | 21.0246 | 32.4938 | 13.3519 | 10.9288 | 7.1686 | 9.769 | -8.4819 | -8.8028 | 34.8095 | 12.7477 | 21.8562 | 26.676 | 31.0484 | 29.8543 | 49.3151 | 17.2834 | 5.9002 | 12.3201 | 7.4098 | 9.9313 | -0.0128 | -0.0878 | -0.1242 | -0.0321 | -0.0003 | -0.0001 | 0.0004 | 0.0002 | -0.0159 | 0.0452 | 0.035 | -359.7373 | 17.3145 | -359.8173 | 18.1625 | -360.045 | 17.4254 | -360.0973 | 17.9859 | -351.3397 | 17.912 | -351.3982 | 17.4747
13:02 | 6422 | -33.3101 | -12.2726 | [7 empty] | 24.7139 | 28.9259 | 15.9761 | 14.0358 | -8.6645 | 21.0202 | 32.3691 | 13.3511 | 10.9258 | 7.1707 | 9.7696 | -8.5138 | -8.7142 | 34.7886 | 12.7432 | 21.8952 | 26.6557 | 31.0306 | 29.7516 | 49.3532 | 17.2559 | 5.9004 | 12.3199 | 7.4125 | 9.931 | 0.0086 | -0.0491 | -0.1242 | -0.0321 | 0.0003 | -0.0004 | 0.0001 | -0.0001 | 0.0011 | 0.0286 | -0.0065 | -359.8019 | 17.3658 | -359.848 | 18.1296 | -359.9834 | 17.374 | -360.0634 | 18.0208 | -351.4166 | 17.9592 | -351.4259 | 17.4439
13:02 | 6423 | -33.2679 | -12.2095 | [7 empty] | 24.7506 | 29.0032 | 15.9746 | 13.976 | -8.5593 | 20.9507 | 32.4284 | 13.3514 | 10.9232 | 7.1698 | 9.7685 | -8.4848 | -8.7894 | 34.7803 | 12.7971 | 21.887 | 26.7104 | 31.0578 | 29.9009 | 49.3757 | 17.3046 | 5.9004 | 12.3208 | 7.4091 | 9.9312 | -0.0128 | -0.0749 | -0.1242 | -0.0321 | 0.0003 | -0.0006 | 0 | 0.0003 | -0.013 | 0.0067 | 0.0059 | -359.7219 | 17.333 | -359.8511 | 18.181 | -360.0665 | 17.4048 | -360.0481 | 17.9715 | -351.3643 | 17.9243 | -351.4874 | 17.4808
13:02 | 6424 | -33.3048 | -12.3476 | [7 empty] | 24.7844 | 28.9975 | 15.9757 | 14.0261 | -8.5512 | 20.9734 | 32.4593 | 13.3506 | 10.9265 | 7.1669 | 9.7688 | -8.4684 | -8.7566 | 34.7818 | 12.7741 | 21.7943 | 26.5748 | 30.9698 | 29.9129 | 49.3542 | 17.3648 | 5.8995 | 12.3211 | 7.4089 | 9.9317 | 0.0086 | -0.1265 | -0.0854 | -0.0428 | 0.0003 | 0 | 0 | 0.0002 | -0.0229 | 0.0098 | -0.0034 | -359.8296 | 17.3556 | -359.8265 | 18.1235 | -359.9773 | 17.4007 | -360.085 | 18.0167 | -351.4013 | 17.9428 | -351.4228 | 17.4418
13:02 | 6425 | -33.2061 | -12.3346 | [7 empty] | 24.7663 | 28.9883 | 16.1753 | 14.0632 | -8.6494 | 20.928 | 32.4339 | 13.3506 | 10.9281 | 7.1681 | 9.7699 | -8.4106 | -8.7862 | 34.8275 | 12.7994 | 21.8483 | 26.6165 | 31.0283 | 29.8508 | 49.365 | 17.308 | 5.8999 | 12.3207 | 7.4125 | 9.9305 | -0.0021 | -0.0749 | -0.1372 | -0.0641 | -0.0004 | 0.0001 | -0.0001 | -0.0003 | 0.0118 | -0.0227 | 0.036 | -359.7403 | 17.3535 | -359.9004 | 18.181 | -360.0511 | 17.3864 | -360.0019 | 17.9715 | -351.3736 | 17.9407 | -351.4843 | 17.489
13:02 | 6426 | -33.2352 | -12.2366 | [7 empty] | 24.6636 | 28.9721 | 16.1192 | 14.0852 | -8.6334 | 20.9955 | 32.4379 | 13.3519 | 10.9261 | 7.1647 | 9.7704 | -8.4203 | -8.7117 | 34.775 | 12.8202 | 21.8588 | 26.6615 | 31.0097 | 29.9273 | 49.3868 | 17.3442 | 5.9 | 12.3223 | 7.4138 | 9.9315 | -0.0021 | -0.1395 | -0.163 | -0.1282 | -0.0004 | 0.0003 | 0 | 0.0001 | -0.003 | 0.0125 | 0.0184 | -359.7557 | 17.3186 | -359.7896 | 18.1337 | -359.9896 | 17.4151 | -360.1219 | 18.0064 | -351.3612 | 17.9161 | -351.3951 | 17.45
13:02 | 6427 | -33.0656 | -12.2041 | [7 empty] | 24.6955 | 28.9358 | 16.0776 | 14.0742 | -8.6904 | 21.0783 | 32.3738 | 13.3518 | 10.9278 | 7.1662 | 9.7708 | -8.5373 | -8.7992 | 34.6837 | 12.7271 | 21.8433 | 26.4265 | 30.9454 | 29.8863 | 49.3628 | 17.1887 | 5.8995 | 12.321 | 7.4111 | 9.9303 | 0.0086 | -0.204 | -0.176 | -0.0748 | -0.0001 | 0 | -0.0003 | -0.0001 | 0.005 | -0.0186 | 0.0183 | -359.7773 | 17.372 | -359.8819 | 18.1563 | -360.0265 | 17.3658 | -359.9957 | 17.9756 | -351.3951 | 17.9551 | -351.4689 | 17.4685
13:02 | 6428 | -33.0392 | -12.2558 | [7 empty] | 24.689 | 28.9432 | 15.919 | 14.0663 | -8.6847 | 21.014 | 32.3593 | 13.3526 | 10.9227 | 7.1696 | 9.7697 | -8.5431 | -8.8187 | 34.7175 | 12.7489 | 21.8514 | 26.5089 | 30.9544 | 29.865 | 49.391 | 17.154 | 5.8991 | 12.3178 | 7.4115 | 9.931 | -0.0128 | -0.204 | -0.2018 | -0.0855 | 0.0003 | -0.0006 | -0.0001 | 0 | -0.0358 | 0.0348 | 0.0069 | -359.7711 | 17.3289 | -359.8265 | 18.1379 | -359.9896 | 17.4172 | -360.0727 | 17.9962 | -351.3736 | 17.9182 | -351.4074 | 17.4644
13:02 | 6429 | -33.0156 | -12.2357 | [7 empty] | 24.6636 | 28.9255 | 16.0273 | 14.1834 | -8.6077 | 20.9892 | 32.423 | 13.3524 | 10.9242 | 7.1698 | 9.7702 | -8.5435 | -8.7089 | 34.8262 | 12.8094 | 21.8571 | 26.5654 | 30.992 | 29.8163 | 49.3349 | 17.1915 | 5.8987 | 12.3239 | 7.4116 | 9.9311 | -0.0021 | -0.1524 | -0.176 | -0.1496 | 0.0005 | -0.0004 | 0.0002 | 0.0001 | -0.0156 | 0.006 | 0.017 | -359.7188 | 17.3515 | -359.8727 | 18.1584 | -360.0173 | 17.3782 | -360.0173 | 17.9859 | -351.3582 | 17.951 | -351.4813 | 17.4767
13:02 | 6430 | -33.0609 | -12.2867 | [7 empty] | 24.6863 | 28.9479 | 16.0438 | 14.1243 | -8.6367 | 21.0071 | 32.3267 | 13.3521 | 10.9277 | 7.1693 | 9.7699 | -8.507 | -8.7367 | 34.87 | 12.7916 | 21.9681 | 26.6296 | 31.0065 | 29.8348 | 49.2662 | 17.2839 | 5.8991 | 12.3234 | 7.4111 | 9.9313 | -0.0128 | -0.2169 | -0.2148 | -0.1175 | 0.0001 | 0.0001 | 0 | 0.0001 | 0.01 | -0.0153 | 0.0038 | -359.7434 | 17.3391 | -359.8542 | 18.142 | -360.0265 | 17.3987 | -360.0511 | 17.9921 | -351.3797 | 17.9243 | -351.3736 | 17.4603
13:02 | 6431 | -33.023 | -12.3008 | [7 empty] | 24.6715 | 28.9425 | 16.0354 | 14.0928 | -8.6183 | 21.0221 | 32.3034 | 13.3523 | 10.9275 | 7.1684 | 9.7711 | -8.5867 | -8.7939 | 34.7824 | 12.8498 | 21.8622 | 26.6233 | 31.0224 | 29.8849 | 49.3378 | 17.2623 | 5.8995 | 12.3223 | 7.4105 | 9.9297 | 0.0192 | -0.1524 | -0.176 | -0.1175 | -0.0003 | 0.0004 | 0 | 0.0002 | 0.0116 | -0.0124 | 0.0146 | -359.7896 | 17.3494 | -359.8604 | 18.142 | -359.9927 | 17.3925 | -360.0727 | 17.988 | -351.3766 | 17.9407 | -351.4043 | 17.4562
13:02 | 6432 | -32.9022 | -12.2453 | [7 empty] | 24.6407 | 28.9261 | 15.9958 | 14.2383 | -8.5857 | 21.0262 | 32.2601 | 13.3528 | 10.9262 | 7.1693 | 9.7703 | -8.5487 | -8.7053 | 34.8314 | 12.9889 | 21.8852 | 26.583 | 30.9703 | 29.8331 | 49.3542 | 17.2919 | 5.8989 | 12.321 | 7.4107 | 9.93 | 0.0406 | -0.0749 | -0.0596 | -0.0641 | -0.0003 | 0.0004 | -0.0001 | 0 | -0.0213 | 0.0333 | 0.0264 | -359.7496 | 17.3535 | -359.8511 | 18.1543 | -360.0234 | 17.3966 | -360.0573 | 17.9818 | -351.3612 | 17.9325 | -351.4197 | 17.4603
13:03 | 6433 | -33.0479 | -12.2954 | [7 empty] | 24.619 | 28.852 | 15.8882 | 14.128 | -8.552 | 21.0052 | 32.2203 | 13.3501 | 10.923 | 7.1657 | 9.7708 | -8.6153 | -8.7814 | 34.7676 | 12.8031 | 21.8226 | 26.6091 | 30.9025 | 29.8542 | 49.3339 | 17.3733 | 5.899 | 12.3214 | 7.4113 | 9.9309 | 0.0086 | -0.0362 | -0.0984 | -0.0428 | 0 | -0.0002 | 0.0002 | 0.0002 | -0.022 | 0.0344 | -0.0045 | -359.7896 | 17.3535 | -359.8327 | 18.142 | -359.9896 | 17.3905 | -360.0819 | 18.0044 | -351.392 | 17.9284 | -351.4166 | 17.45
13:03 | 6434 | -33.0865 | -12.3226 | [7 empty] | 24.635 | 28.8729 | 15.8556 | 14.1439 | -8.6136 | 21.0179 | 32.3053 | 13.3523 | 10.9253 | 7.1641 | 9.7705 | -8.6265 | -8.8118 | 34.6748 | 12.8582 | 21.844 | 26.5365 | 30.9182 | 29.8425 | 49.2184 | 17.3048 | 5.8984 | 12.3236 | 7.4132 | 9.9312 | -0.0021 | -0.1265 | -0.0466 | -0.0534 | 0.0004 | -0.0005 | -0.0002 | -0.0002 | -0.0306 | 0.0285 | 0.0155 | -359.765 | 17.3556 | -359.8819 | 18.1604 | -360.0358 | 17.3823 | -360.0358 | 17.9674 | -351.4013 | 17.9387 | -351.472 | 17.4664
13:03 | 6435 | -33.0719 | -12.3462 | [7 empty] | 24.5911 | 28.8591 | 15.8648 | 14.2361 | -8.4976 | 21.02 | 32.3805 | 13.3519 | 10.9284 | 7.1649 | 9.7697 | -8.6085 | -8.7473 | 34.7627 | 12.9353 | 21.8816 | 26.7635 | 31.0672 | 29.8731 | 49.3079 | 17.2954 | 5.8993 | 12.3256 | 7.4152 | 9.9319 | -0.0235 | -0.0491 | -0.1372 | -0.0534 | 0.0004 | -0.0004 | -0.0001 | 0.0003 | -0.0011 | 0.0495 | 0.0074 | -359.7803 | 17.3494 | -359.7865 | 18.1194 | -360.0019 | 17.3946 | -360.0973 | 18.0126 | -351.3828 | 17.9202 | -351.3612 | 17.4521
13:03 | 6436 | -33.0658 | -12.4815 | [7 empty] | 24.6539 | 28.7998 | 15.7722 | 14.2591 | -8.4977 | 20.9816 | 32.2997 | 13.3529 | 10.9257 | 7.1672 | 9.7707 | -8.617 | -8.8147 | 34.7856 | 12.8769 | 21.8854 | 26.6821 | 31.0413 | 29.9069 | 49.3222 | 17.2573 | 5.8998 | 12.3224 | 7.4155 | 9.9311 | -0.0128 | -0.1136 | -0.0596 | -0.0321 | -0.0001 | 0.0003 | 0 | 0 | -0.0162 | 0.0017 | 0.0166 | -359.7434 | 17.3761 | -359.8788 | 18.1748 | -360.0388 | 17.3699 | -359.965 | 17.9674 | -351.3736 | 17.9551 | -351.4782 | 17.4829
13:03 | 6437 | -33.0345 | -12.4627 | [7 empty] | 24.6347 | 28.8315 | 15.8406 | 14.2337 | -8.5144 | 21.0405 | 32.3812 | 13.3518 | 10.9294 | 7.1622 | 9.769 | -8.608 | -8.8301 | 34.7112 | 12.8724 | 21.9402 | 26.6881 | 31.0667 | 29.8935 | 49.4307 | 17.2895 | 5.8982 | 12.3224 | 7.4132 | 9.9302 | 0.0299 | -0.0878 | -0.1372 | -0.0321 | -0.0003 | 0.0004 | 0 | -0.0002 | -0.0013 | -0.0062 | 0.0193 | -359.7219 | 17.3309 | -359.8019 | 18.1153 | -359.9834 | 17.4131 | -360.1004 | 18.0106 | -351.3705 | 17.9079 | -351.3428 | 17.4521
13:03 | 6438 | -32.9707 | -12.4415 | [7 empty] | 24.6024 | 28.8192 | 15.8211 | 14.2408 | -8.5307 | 21.0667 | 32.436 | 13.3527 | 10.926 | 7.167 | 9.77 | -8.6399 | -8.7394 | 34.7549 | 12.8073 | 21.9749 | 26.7343 | 31.0275 | 29.9461 | 49.4256 | 17.2687 | 5.8988 | 12.3252 | 7.4118 | 9.9315 | -0.0448 | -0.1266 | -0.0984 | -0.0641 | -0.0003 | 0.0004 | -0.0001 | 0.0001 | -0.0059 | 0.0226 | 0.0199 | -359.7588 | 17.3761 | -359.8727 | 18.1584 | -360.0234 | 17.372 | -359.9834 | 17.988 | -351.3766 | 17.9654 | -351.4813 | 17.4767
13:03 | 6439 | -32.9708 | -12.4756 | [7 empty] | 24.713 | 28.8243 | 15.8742 | 14.2609 | -8.546 | 21.1032 | 32.5631 | 13.3526 | 10.9256 | 7.1629 | 9.7688 | -8.5807 | -8.6818 | 34.8489 | 12.8296 | 21.9492 | 26.6292 | 30.9781 | 29.9156 | 49.4143 | 17.3432 | 5.8987 | 12.3266 | 7.4148 | 9.9312 | -0.0235 | -0.062 | -0.0984 | -0.0321 | 0.0001 | -0.0004 | -0.0001 | -0.0002 | -0.0437 | 0.0212 | 0.0232 | -359.7342 | 17.3124 | -359.7865 | 18.1317 | -360.0111 | 17.4172 | -360.0696 | 17.9921 | -351.3766 | 17.9038 | -351.3674 | 17.4644
13:03 | 6440 | -32.9827 | -12.4276 | [7 empty] | 24.7883 | 28.89 | 15.8897 | 14.3919 | -8.6095 | 21.1168 | 32.5016 | 13.3522 | 10.9296 | 7.1654 | 9.7721 | -8.5968 | -8.7082 | 34.7669 | 12.7041 | 21.9861 | 26.7483 | 30.9664 | 29.9043 | 49.3923 | 17.2846 | 5.8991 | 12.3248 | 7.4125 | 9.9318 | 0.0513 | -0.0104 | -0.1113 | -0.0321 | 0.0005 | -0.0005 | 0 | 0 | -0.0034 | 0.0145 | 0.0249 | -359.7988 | 17.3658 | -359.9004 | 18.1543 | -360.0019 | 17.3597 | -360.0019 | 17.9962 | -351.4197 | 17.9633 | -351.4597 | 17.4644
13:03 | 6441 | -32.9947 | -12.2945 | [7 empty] | 24.7553 | 28.9521 | 15.9698 | 14.3154 | -8.5652 | 21.1126 | 32.5327 | 13.3521 | 10.9276 | 7.1669 | 9.7696 | -8.5843 | -8.8015 | 34.777 | 12.5138 | 22.0114 | 26.7034 | 30.921 | 29.9228 | 49.3739 | 17.2234 | 5.9003 | 12.3257 | 7.4111 | 9.9315 | -0.0235 | -0.0878 | -0.163 | 0 | 0.0004 | -0.0001 | 0.0002 | 0.0001 | -0.0025 | -0.0012 | 0.028 | -359.7219 | 17.3083 | -359.7865 | 18.1543 | -360.0573 | 17.4172 | -360.0819 | 17.9839 | -351.3459 | 17.9017 | -351.4043 | 17.4808
13:03 | 6442 | -32.989 | -12.3947 | [7 empty] | 24.7601 | 28.8284 | 16.0421 | 14.2771 | -8.4249 | 21.0288 | 32.5122 | 13.3514 | 10.9292 | 7.1677 | 9.7717 | -8.6825 | -8.7028 | 34.7727 | 12.5982 | 22.1079 | 26.8282 | 30.959 | 29.8348 | 49.3664 | 17.2969 | 5.8994 | 12.3264 | 7.4124 | 9.929 | -0.0128 | -0.062 | -0.0854 | -0.0214 | -0.0003 | 0.0001 | 0.0001 | 0.0003 | -0.0215 | 0.0381 | 0.0139 | -359.8265 | 17.3699 | -359.8542 | 18.1337 | -359.9681 | 17.3576 | -360.0204 | 18.0147 | -351.4105 | 17.9654 | -351.4259 | 17.448
13:03 | 6443 | -32.9629 | -12.4386 | [7 empty] | 24.8214 | 28.9308 | 16.0535 | 14.3206 | -8.5354 | 21.0128 | 32.548 | 13.3515 | 10.9308 | 7.1649 | 9.7724 | -8.6078 | -8.6663 | 34.7936 | 12.4911 | 22.0319 | 26.6335 | 30.8421 | 29.9087 | 49.4299 | 17.3828 | 5.9001 | 12.328 | 7.41 | 9.9322 | -0.0448 | -0.0749 | -0.1501 | -0.0534 | -0.0003 | 0.0005 | -0.0001 | 0.0003 | 0.0027 | -0.004 | -0.013 | -359.728 | 17.3268 | -359.845 | 18.1728 | -360.0634 | 17.411 | -360.0511 | 17.9654 | -351.312 | 17.912 | -351.4136 | 17.4849
13:03 | 6444 | -33.0272 | -12.4122 | [7 empty] | 24.8444 | 28.8178 | 16.1596 | 14.3594 | -8.5348 | 21.0973 | 32.521 | 13.3525 | 10.9275 | 7.1647 | 9.7714 | -8.7086 | -8.745 | 34.747 | 12.6295 | 22.0657 | 26.8859 | 31.0203 | 29.833 | 49.3544 | 17.3236 | 5.9007 | 12.3248 | 7.4103 | 9.9302 | -0.0341 | -0.0878 | -0.0854 | -0.0962 | -0.0002 | 0 | 0.0001 | -0.0001 | 0.0061 | 0.0147 | 0.016 | -359.8019 | 17.3802 | -359.8142 | 18.1276 | -359.9834 | 17.3843 | -360.0727 | 18.0188 | -351.4197 | 17.9366 | -351.4105 | 17.4377
13:03 | 6445 | -32.9565 | -12.3421 | [7 empty] | 24.7944 | 28.8861 | 16.126 | 14.3941 | -8.502 | 21.0537 | 32.5607 | 13.351 | 10.9257 | 7.1657 | 9.7707 | -8.6195 | -8.6498 | 34.865 | 12.587 | 21.9481 | 26.8001 | 31.002 | 29.8728 | 49.3526 | 17.2872 | 5.9006 | 12.325 | 7.4147 | 9.9312 | 0.0192 | -0.0233 | -0.0854 | -0.0107 | 0.0003 | -0.0002 | 0 | -0.0001 | -0.0279 | 0.0204 | -0.0023 | -359.7096 | 17.374 | -359.8942 | 18.1789 | -360.0634 | 17.3925 | -360.0511 | 17.9756 | -351.3612 | 17.9305 | -351.4874 | 17.4952
13:03 | 6446 | -32.9048 | -12.3988 | [7 empty] | 24.8349 | 28.9466 | 16.176 | 14.3329 | -8.5849 | 20.9417 | 32.5252 | 13.3516 | 10.9291 | 7.169 | 9.7702 | -8.5464 | -8.6174 | 34.8979 | 12.5928 | 21.9719 | 26.8472 | 31.0856 | 29.8581 | 49.3072 | 17.2747 | 5.8995 | 12.3265 | 7.411 | 9.9289 | -0.0341 | 0.0155 | -0.0854 | 0 | 0.0006 | -0.0004 | 0.0001 | 0.0004 | 0.0049 | 0.0135 | 0.0146 | -359.8142 | 17.3515 | -359.7957 | 18.1235 | -359.9927 | 17.4069 | -360.0973 | 18.0167 | -351.4013 | 17.9202 | -351.3705 | 17.4397
13:03 | 6447 | -32.8095 | -12.4039 | [7 empty] | 24.7984 | 28.9374 | 16.2529 | 14.3707 | -8.655 | 20.9022 | 32.4901 | 13.3532 | 10.9259 | 7.1708 | 9.7724 | -8.443 | -8.4161 | 34.8761 | 12.6441 | 21.9325 | 26.8181 | 30.9676 | 29.8842 | 49.3327 | 17.2861 | 5.8997 | 12.3242 | 7.4119 | 9.9306 | 0.0406 | 0.0542 | 0.0051 | 0.0106 | 0.0002 | -0.0001 | 0 | 0.0001 | 0.0032 | -0.0138 | -0.0036 | -359.7342 | 17.3843 | -359.8973 | 18.1625 | -360.0388 | 17.3658 | -359.9865 | 17.9715 | -351.3828 | 17.9469 | -351.4874 | 17.4747
13:03 | 6448 | -32.9036 | -12.383 | [7 empty] | 24.8004 | 28.9318 | 16.1115 | 14.2793 | -8.6015 | 20.9965 | 32.4832 | 13.3521 | 10.9248 | 7.1684 | 9.771 | -8.5544 | -8.5164 | 34.882 | 12.6351 | 21.8623 | 26.8832 | 30.9362 | 29.8813 | 49.3616 | 17.2993 | 5.9001 | 12.3237 | 7.4127 | 9.9316 | 0.0086 | -0.0104 | -0.0725 | 0.0213 | -0.0003 | 0.0004 | 0.0001 | 0 | 0.0134 | -0.0018 | 0.0396 | -359.7496 | 17.3412 | -359.8173 | 18.1276 | -360.0358 | 17.4254 | -360.1127 | 18.0023 | -351.3766 | 17.9079 | -351.3797 | 17.4685
13:03 | 6449 | -32.856 | -12.242 | [7 empty] | 24.7441 | 28.9316 | 16.2521 | 14.3714 | -8.5646 | 21.0668 | 32.5573 | 13.3517 | 10.9208 | 7.161 | 9.7709 | -8.6608 | -8.5093 | 34.8972 | 12.5646 | 21.8673 | 26.6889 | 30.9582 | 29.8654 | 49.3265 | 17.4041 | 5.9007 | 12.3236 | 7.4127 | 9.9332 | -0.0555 | -0.0233 | -0.0596 | -0.0107 | -0.0004 | 0.0002 | 0.0001 | -0.0001 | -0.0323 | 0.032 | 0.0259 | -359.808 | 17.3925 | -359.8973 | 18.144 | -359.9896 | 17.372 | -360.0296 | 17.9859 | -351.3643 | 17.951 | -351.4505 | 17.4705
13:03 | 6450 | -32.9026 | -12.348 | [7 empty] | 24.6921 | 28.9827 | 16.1888 | 14.3202 | -8.6122 | 20.9525 | 32.5014 | 13.3506 | 10.9281 | 7.1632 | 9.7703 | -8.6465 | -8.5361 | 34.9754 | 12.5948 | 21.841 | 26.7027 | 30.9376 | 29.8647 | 49.3133 | 17.2723 | 5.9003 | 12.3234 | 7.4143 | 9.9317 | 0.0086 | 0.0413 | -0.0337 | 0.032 | -0.0001 | 0 | -0.0002 | 0.0001 | -0.0001 | -0.0016 | 0.0111 | -359.7465 | 17.3391 | -359.8173 | 18.1296 | -360.0481 | 17.4131 | -360.0942 | 18.0003 | -351.3643 | 17.9079 | -351.4043 | 17.4582
13:03 | 6451 | -32.8445 | -12.2378 | [7 empty] | 24.6491 | 28.9595 | 16.0431 | 14.3048 | -8.6868 | 21.022 | 32.4169 | 13.3533 | 10.9258 | 7.1655 | 9.7708 | -8.6781 | -8.577 | 34.8389 | 12.6029 | 21.835 | 26.6807 | 30.9372 | 29.825 | 49.4077 | 17.3399 | 5.8998 | 12.3239 | 7.4142 | 9.9323 | 0.0192 | 0.0671 | 0.018 | 0.0213 | 0.0004 | -0.0005 | 0 | 0.0002 | -0.0439 | 0.0409 | 0.0226 | -359.7403 | 17.3699 | -359.8819 | 18.1461 | -360.0081 | 17.3905 | -360.0111 | 17.9798 | -351.4013 | 17.9531 | -351.4443 | 17.4788
13:03 | 6452 | -32.8478 | -12.3495 | [7 empty] | 24.7007 | 29.0122 | 16.1529 | 14.3533 | -8.7165 | 21.0511 | 32.3969 | 13.3525 | 10.9264 | 7.1658 | 9.77 | -8.593 | -8.6036 | 34.8438 | 12.4669 | 21.7705 | 26.6711 | 30.9159 | 29.7302 | 49.3624 | 17.3546 | 5.8994 | 12.3238 | 7.4129 | 9.9314 | -0.0342 | -0.0104 | 0.0051 | 0.0213 | 0.0004 | -0.0005 | 0 | -0.0002 | -0.0035 | 0.012 | 0.0291 | -359.7219 | 17.3371 | -359.8173 | 18.1173 | -359.9834 | 17.409 | -360.045 | 17.988 | -351.352 | 17.9058 | -351.4074 | 17.4603
13:03 | 6453 | -32.9604 | -12.431 | [7 empty] | 24.7031 | 28.9369 | 16.0667 | 14.3421 | -8.6356 | 21.0483 | 32.4112 | 13.3516 | 10.9259 | 7.1648 | 9.7705 | -8.6032 | -8.4628 | 34.845 | 12.476 | 21.7923 | 26.697 | 30.952 | 29.7465 | 49.3303 | 17.3639 | 5.8995 | 12.3282 | 7.4137 | 9.9322 | -0.0448 | 0.0671 | -0.0078 | 0 | 0.0001 | -0.0001 | 0 | -0.0001 | 0.002 | 0.0009 | -0.0009 | -359.7527 | 17.374 | -359.8419 | 18.1173 | -360.0081 | 17.4007 | -360.0881 | 17.9859 | -351.3582 | 17.9264 | -351.432 | 17.4685
13:03 | 6454 | -32.9661 | -12.4139 | [7 empty] | 24.7066 | 28.8955 | 16.0443 | 14.335 | -8.6851 | 21.0782 | 32.4035 | 13.3527 | 10.9303 | 7.1643 | 9.7711 | -8.6329 | -8.5585 | 34.8734 | 12.4641 | 21.8125 | 26.7671 | 31.0485 | 29.7747 | 49.3225 | 17.3728 | 5.899 | 12.3275 | 7.4117 | 9.9327 | 0.0086 | -0.062 | -0.0984 | -0.0748 | -0.0004 | 0.0003 | 0 | 0.0002 | 0.0188 | -0.0151 | 0.0119 | -359.7527 | 17.374 | -359.8419 | 18.1173 | -360.0111 | 17.3802 | -360.0296 | 17.9921 | -351.3889 | 17.9325 | -351.4289 | 17.4562
13:03 | 6455 | -32.9986 | -12.4354 | [7 empty] | 24.6914 | 28.9026 | 15.9909 | 14.3238 | -8.6995 | 21.1116 | 32.3911 | 13.3519 | 10.9267 | 7.1629 | 9.7704 | -8.654 | -8.5203 | 34.8407 | 12.4109 | 21.7426 | 26.6567 | 31.0635 | 29.7795 | 49.3338 | 17.3435 | 5.9013 | 12.3276 | 7.4122 | 9.9321 | 0.0086 | -0.0749 | -0.1113 | -0.0321 | -0.0004 | 0.0003 | 0 | -0.0001 | 0.006 | 0.0302 | 0.0195 | -359.7988 | 17.372 | -359.7896 | 18.1009 | -360.0019 | 17.3884 | -360.0665 | 18.0003 | -351.3797 | 17.9305 | -351.4136 | 17.4582
13:03 | 6456 | -33.0686 | -12.4333 | [7 empty] | 24.7673 | 28.8748 | 16.0609 | 14.2698 | -8.7284 | 21.1226 | 32.4089 | 13.3533 | 10.9265 | 7.1709 | 9.7718 | -8.619 | -8.4965 | 34.8819 | 12.3851 | 21.7445 | 26.7155 | 30.9917 | 29.7316 | 49.2637 | 17.3596 | 5.9007 | 12.3266 | 7.4141 | 9.9329 | 0.0086 | -0.0233 | -0.0984 | 0 | 0 | -0.0004 | 0.0003 | -0.0001 | -0.0025 | 0.0074 | 0.0327 | -359.728 | 17.3864 | -359.8634 | 18.1173 | -359.9957 | 17.3658 | -360.005 | 17.9839 | -351.3736 | 17.9407 | -351.4413 | 17.4705
13:03 | 6457 | -33.1064 | -12.3934 | [7 empty] | 24.7988 | 28.9797 | 16.1137 | 14.2911 | -8.6085 | 21.1675 | 32.4264 | 13.3532 | 10.9265 | 7.1697 | 9.7719 | -8.6621 | -8.4496 | 34.8282 | 12.3857 | 21.7237 | 26.7074 | 30.9528 | 29.8279 | 49.3419 | 17.3755 | 5.8992 | 12.3266 | 7.4145 | 9.9329 | -0.0021 | -0.0749 | -0.0725 | -0.0214 | 0.0004 | -0.0005 | 0.0001 | 0.0001 | -0.0091 | 0.0129 | 0.041 | -359.7465 | 17.3515 | -359.7927 | 18.0947 | -359.9927 | 17.3843 | -360.0727 | 17.9941 | -351.3643 | 17.9017 | -351.392 | 17.4644
13:03 | 6458 | -33.0677 | -12.384 | [7 empty] | 24.772 | 29.0792 | 16.0654 | 14.3305 | -8.5793 | 21.1918 | 32.3923 | 13.3531 | 10.9242 | 7.1649 | 9.7729 | -8.7187 | -8.5154 | 34.7993 | 12.337 | 21.7325 | 26.6779 | 31.023 | 29.8167 | 49.2852 | 17.385 | 5.8993 | 12.3272 | 7.4183 | 9.9318 | 0.0406 | -0.062 | -0.0337 | -0.0641 | 0.0003 | -0.0006 | -0.0001 | 0.0003 | 0.0001 | 0.0215 | 0.0179 | -359.7803 | 17.3905 | -359.8265 | 18.1132 | -359.9804 | 17.3638 | -360.0265 | 17.9798 | -351.392 | 17.951 | -351.4505 | 17.4747
13:03 | 6459 | -32.9741 | -12.3026 | [7 empty] | 24.8378 | 29.1188 | 16.0869 | 14.362 | -8.6442 | 21.1342 | 32.4756 | 13.3531 | 10.9234 | 7.1662 | 9.7724 | -8.7617 | -8.5054 | 34.726 | 12.3302 | 21.7561 | 26.8313 | 31.0786 | 29.8172 | 49.3618 | 17.3073 | 5.901 | 12.3263 | 7.418 | 9.9326 | -0.0128 | -0.0878 | -0.0208 | -0.0535 | 0 | 0.0002 | 0 | 0.0001 | -0.0126 | 0.0112 | -0.001 | -359.7403 | 17.3515 | -359.8234 | 18.1153 | -360.0358 | 17.3966 | -360.0696 | 17.99 | -351.3643 | 17.9038 | -351.4105 | 17.4726
13:03 | 6460 | -32.9073 | -12.4273 | [7 empty] | 24.828 | 29.1377 | 16.1643 | 14.4448 | -8.6656 | 21.1483 | 32.4215 | 13.3532 | 10.9251 | 7.1681 | 9.7718 | -8.8085 | -8.6643 | 34.7656 | 12.3917 | 21.7387 | 26.7268 | 31.0658 | 29.8901 | 49.3758 | 17.3981 | 5.901 | 12.3241 | 7.4183 | 9.9314 | -0.0021 | -0.0878 | -0.0596 | -0.0321 | -0.0005 | 0.0002 | 0 | -0.0002 | 0.0193 | 0.0007 | 0.0183 | -359.7619 | 17.3884 | -359.8542 | 18.1132 | -359.9496 | 17.3638 | -360.0327 | 17.9982 | -351.4105 | 17.9551 | -351.4351 | 17.448
13:03 | 6461 | -32.8311 | -12.4147 | [7 empty] | 24.787 | 29.0656 | 16.0937 | 14.4239 | -8.6572 | 21.1587 | 32.3819 | 13.3531 | 10.927 | 7.1691 | 9.7718 | -8.791 | -8.6643 | 34.8659 | 12.3953 | 21.6842 | 26.7652 | 31.0417 | 29.859 | 49.3623 | 17.3228 | 5.8987 | 12.3267 | 7.4145 | 9.9331 | -0.0235 | -0.062 | -0.1113 | -0.0748 | -0.0005 | 0.0002 | -0.0002 | -0.0001 | -0.0456 | 0.0316 | 0.0072 | -359.6665 | 17.3453 | -359.8357 | 18.1379 | -360.0511 | 17.3987 | -360.0327 | 17.9695 | -351.3489 | 17.9182 | -351.4105 | 17.4931
13:03 | 6462 | -32.886 | -12.3552 | [7 empty] | 24.8633 | 29.0745 | 15.9566 | 14.4808 | -8.7178 | 21.1768 | 32.3668 | 13.3537 | 10.9277 | 7.1686 | 9.7731 | -8.7873 | -8.6143 | 34.8252 | 12.4005 | 21.7486 | 26.7164 | 31.0387 | 29.8449 | 49.3323 | 17.3145 | 5.899 | 12.3262 | 7.4174 | 9.9323 | -0.0235 | -0.062 | -0.1631 | -0.0321 | 0.0001 | -0.0003 | 0 | 0 | 0.0231 | -0.0194 | -0.0115 | -359.8142 | 17.3699 | -359.8204 | 18.1029 | -359.9404 | 17.3658 | -360.0696 | 18.0106 | -351.4105 | 17.9448 | -351.4136 | 17.4439
13:03 | 6463 | -32.8941 | -12.3906 | [7 empty] | 24.8586 | 29.0248 | 16.0611 | 14.508 | -8.7344 | 21.1457 | 32.3013 | 13.3533 | 10.9262 | 7.1633 | 9.7728 | -8.7962 | -8.5809 | 34.8184 | 12.3385 | 21.7512 | 26.6974 | 30.9677 | 29.8544 | 49.3107 | 17.3262 | 5.9004 | 12.3285 | 7.4148 | 9.9329 | -0.0128 | -0.062 | -0.1243 | -0.0535 | 0.0003 | -0.0006 | 0 | -0.0002 | 0.0003 | -0.0113 | 0.0453 | -359.6911 | 17.3535 | -359.8819 | 18.1522 | -360.0542 | 17.3946 | -360.005 | 17.9572 | -351.352 | 17.9305 | -351.4659 | 17.5034
13:03 | 6464 | -32.8856 | -12.387 | [7 empty] | 24.7603 | 29.0929 | 15.9614 | 14.4522 | -8.6569 | 21.1835 | 32.3041 | 13.3524 | 10.9222 | 7.1661 | 9.7729 | -8.8596 | -8.6114 | 34.6968 | 12.4647 | 21.8016 | 26.6852 | 30.9883 | 29.787 | 49.2665 | 17.2854 | 5.9004 | 12.3296 | 7.4164 | 9.9335 | -0.0448 | -0.1007 | -0.0855 | -0.0641 | 0.0003 | -0.0002 | 0 | -0.0003 | 0.0082 | 0.0172 | 0.028 | -359.7957 | 17.3617 | -359.8111 | 18.0886 | -359.9681 | 17.3987 | -360.1034 | 18.0311 | -351.4289 | 17.9366 | -351.3828 | 17.4521
13:03 | 6465 | -32.85 | -12.4668 | [7 empty] | 24.7725 | 29.1446 | 15.9736 | 14.4629 | -8.6376 | 21.2978 | 32.3512 | 13.3532 | 10.9267 | 7.1674 | 9.7726 | -8.8747 | -8.6364 | 34.6863 | 12.4434 | 21.8086 | 26.7296 | 31.0454 | 29.7335 | 49.2902 | 17.2451 | 5.9001 | 12.3262 | 7.4151 | 9.9327 | 0.0192 | 0.0026 | -0.0984 | -0.0534 | -0.0003 | 0.0002 | -0.0003 | -0.0002 | -0.0134 | 0.0344 | 0.0144 | -359.7034 | 17.3782 | -359.885 | 18.1461 | -360.0265 | 17.3699 | -360.0142 | 17.9715 | -351.3828 | 17.949 | -351.4751 | 17.5116
13:03 | 6466 | -32.8877 | -12.4674 | [7 empty] | 24.8271 | 29.084 | 15.9444 | 14.388 | -8.6412 | 21.2043 | 32.346 | 13.3536 | 10.9245 | 7.1685 | 9.7735 | -8.8675 | -8.6279 | 34.755 | 12.4755 | 21.6455 | 26.6807 | 31.0272 | 29.8165 | 49.253 | 17.3286 | 5.8992 | 12.3276 | 7.4168 | 9.9338 | -0.0341 | -0.1007 | -0.1113 | -0.0107 | -0.0004 | 0.0004 | 0 | 0.0003 | -0.0192 | 0.0322 | 0.0313 | -359.7588 | 17.3412 | -359.7773 | 18.1071 | -360.0173 | 17.4069 | -360.1158 | 18.0167 | -351.3705 | 17.9161 | -351.3828 | 17.4582
13:03 | 6467 | -32.9061 | -12.3465 | [7 empty] | 24.7037 | 29.1195 | 16.0472 | 14.3541 | -8.6204 | 21.2072 | 32.3235 | 13.3518 | 10.9261 | 7.1696 | 9.7735 | -8.8858 | -8.587 | 34.7161 | 12.538 | 21.6746 | 26.7234 | 31.053 | 29.8039 | 49.3255 | 17.3082 | 5.9004 | 12.3288 | 7.4159 | 9.9319 | 0.0192 | -0.062 | -0.1242 | 0.0106 | -0.0001 | 0 | -0.0001 | -0.0001 | -0.0093 | 0.0093 | 0.029 | -359.7834 | 17.3925 | -359.9096 | 18.1276 | -360.0204 | 17.3576 | -360.0111 | 17.9921 | -351.4228 | 17.9633 | -351.509 | 17.4808
13:03 | 6468 | -32.8435 | -12.4777 | [7 empty] | 24.7892 | 29.068 | 15.9861 | 14.3494 | -8.646 | 21.2095 | 32.293 | 13.3524 | 10.9278 | 7.1677 | 9.7724 | -8.8295 | -8.5704 | 34.7182 | 12.5331 | 21.6598 | 26.7734 | 31.0683 | 29.7996 | 49.298 | 17.3264 | 5.901 | 12.3295 | 7.413 | 9.9317 | -0.0448 | -0.0749 | -0.0984 | -0.0535 | 0.0002 | -0.0004 | 0.0002 | 0 | 0.0233 | -0.023 | -0.0027 | -359.725 | 17.3412 | -359.808 | 18.142 | -360.0542 | 17.411 | -360.0881 | 17.9921 | -351.3797 | 17.9099 | -351.4228 | 17.489
13:03 | 6469 | -32.937 | -12.4276 | [7 empty] | 24.7127 | 29.0857 | 16.0296 | 14.2885 | -8.7157 | 21.2943 | 32.4075 | 13.3543 | 10.9262 | 7.1648 | 9.7738 | -8.8079 | -8.5892 | 34.8002 | 12.5368 | 21.6087 | 26.812 | 31.0123 | 29.8599 | 49.2964 | 17.3903 | 5.8998 | 12.3312 | 7.4171 | 9.9316 | 0.0086 | -0.1136 | -0.1372 | -0.0962 | 0.0005 | -0.0006 | -0.0001 | 0 | -0.0003 | 0.0082 | 0.0146 | -359.8019 | 17.3905 | -359.8665 | 18.1153 | -359.9804 | 17.3761 | -360.0573 | 18.0249 | -351.4659 | 17.9613 | -351.4751 | 17.4705
13:03 | 6470 | -32.9556 | -12.5752 | [7 empty] | 24.7457 | 29.1355 | 16.0192 | 14.3686 | -8.7262 | 21.2892 | 32.355 | 13.3538 | 10.9253 | 7.1702 | 9.7735 | -8.8626 | -8.5652 | 34.8456 | 12.3785 | 21.7492 | 26.8499 | 31.0383 | 29.805 | 49.309 | 17.2203 | 5.9009 | 12.3289 | 7.4138 | 9.9332 | -0.0341 | -0.1265 | -0.1372 | -0.0321 | 0.0002 | -0.0002 | -0.0002 | 0 | -0.0053 | 0.0142 | 0.0154 | -359.7096 | 17.3699 | -359.8696 | 18.1707 | -360.0696 | 17.411 | -360.0788 | 17.9859 | -351.392 | 17.9366 | -351.4874 | 17.5096
13:03 | 6471 | -32.8969 | -12.4619 | [7 empty] | 24.7684 | 29.1753 | 16.006 | 14.3763 | -8.6735 | 21.2392 | 32.4525 | 13.3535 | 10.9311 | 7.166 | 9.7739 | -8.7808 | -8.5009 | 34.9882 | 12.4931 | 21.762 | 26.8001 | 31.0436 | 29.726 | 49.3108 | 17.2248 | 5.8995 | 12.3311 | 7.4134 | 9.9329 | -0.0128 | -0.1007 | -0.176 | -0.0748 | -0.0003 | 0.0003 | 0.0002 | 0.0001 | -0.0159 | 0.0011 | 0.0167 | -359.8019 | 17.3658 | -359.8204 | 18.1029 | -359.9896 | 17.4069 | -360.1065 | 18.0311 | -351.4597 | 17.9366 | -351.4105 | 17.4562
13:03 | 6472 | -32.901 | -12.507 | [7 empty] | 24.7493 | 29.1699 | 15.9304 | 14.3449 | -8.7043 | 21.3028 | 32.3796 | 13.3547 | 10.9269 | 7.168 | 9.7745 | -8.8107 | -8.3749 | 35.0541 | 12.5805 | 21.8034 | 26.8179 | 31.1407 | 29.882 | 49.2949 | 17.2782 | 5.9 | 12.329 | 7.4144 | 9.9317 | -0.0342 | -0.1007 | -0.1372 | -0.0748 | -0.0004 | 0.0003 | 0.0002 | 0 | 0.01 | 0.0065 | 0.025 | -359.7403 | 17.3864 | -359.8757 | 18.1481 | -360.0327 | 17.374 | -360.0111 | 17.9777 | -351.3828 | 17.9531 | -351.4997 | 17.5013
13:03 | 6473 | -32.8957 | -12.5025 | [7 empty] | 24.7061 | 29.1102 | 15.9067 | 14.2597 | -8.7 | 21.2636 | 32.3785 | 13.3544 | 10.9219 | 7.1663 | 9.7735 | -8.8337 | -8.5321 | 34.9994 | 12.5532 | 21.811 | 26.8011 | 31.0806 | 29.8448 | 49.2408 | 17.2934 | 5.901 | 12.3271 | 7.4155 | 9.9327 | -0.0448 | -0.1136 | -0.1501 | -0.0534 | -0.0001 | 0 | -0.0002 | 0.0002 | -0.0092 | 0.0288 | 0.0161 | -359.7557 | 17.3494 | -359.7927 | 18.1153 | -360.0327 | 17.4172 | -360.1004 | 18.0188 | -351.3951 | 17.914 | -351.4105 | 17.4747
13:03 | 6474 | -32.8936 | -12.4297 | [7 empty] | 24.7251 | 29.1093 | 15.9772 | 14.2195 | -8.6838 | 21.2547 | 32.3751 | 13.3554 | 10.9273 | 7.1656 | 9.7737 | -8.8157 | -8.6017 | 34.9655 | 12.6392 | 21.7871 | 26.8641 | 31.1117 | 29.8304 | 49.3559 | 17.3167 | 5.9016 | 12.3309 | 7.4154 | 9.9333 | -0.0128 | -0.1266 | -0.1372 | -0.0962 | 0.0003 | -0.0005 | 0 | 0.0001 | 0.0137 | -0.026 | 0.0117 | -359.7896 | 17.3987 | -359.885 | 18.1276 | -360.0234 | 17.3699 | -360.0542 | 18.0106 | -351.4136 | 17.9654 | -351.4782 | 17.4849
13:03 | 6475 | -32.9256 | -12.4079 | [7 empty] | 24.7469 | 29.1352 | 16.0077 | 14.3217 | -8.6451 | 21.2501 | 32.4668 | 13.3544 | 10.9286 | 7.1696 | 9.7738 | -8.8751 | -8.4672 | 34.8942 | 12.6533 | 21.881 | 26.8532 | 31.2059 | 29.8605 | 49.319 | 17.3164 | 5.9008 | 12.3301 | 7.4129 | 9.9324 | 0.0406 | -0.1265 | -0.163 | -0.1175 | 0.0004 | -0.0006 | -0.0001 | -0.0002 | 0.0056 | -0.0006 | 0.0381 | -359.728 | 17.3556 | -359.8327 | 18.1358 | -360.0634 | 17.4069 | -360.0727 | 17.9798 | -351.3766 | 17.9038 | -351.4136 | 17.5013
13:03 | 6476 | -32.9815 | -12.5028 | [7 empty] | 24.751 | 29.1527 | 16.0062 | 14.4224 | -8.5391 | 21.2357 | 32.5198 | 13.3537 | 10.9291 | 7.1698 | 9.7724 | -8.8408 | -8.5368 | 34.8101 | 12.7284 | 21.8675 | 26.8237 | 31.1133 | 29.8699 | 49.3543 | 17.25 | 5.8998 | 12.3297 | 7.4126 | 9.9322 | 0.0192 | -0.1395 | -0.0466 | -0.1389 | 0.0002 | -0.0001 | 0 | -0.0004 | 0.014 | 0.0139 | 0.0402 | -359.8019 | 17.374 | -359.8327 | 18.1112 | -359.9927 | 17.372 | -360.0419 | 18.0126 | -351.3982 | 17.9387 | -351.4505 | 17.4747
13:03 | 6477 | -33.0348 | -12.4954 | [7 empty] | 24.746 | 29.1582 | 15.9184 | 14.4497 | -8.5195 | 21.2079 | 32.5073 | 13.3542 | 10.9283 | 7.1702 | 9.7726 | -8.9287 | -8.5631 | 34.8498 | 12.6562 | 21.7987 | 26.8301 | 31.0346 | 29.8511 | 49.3218 | 17.3043 | 5.8999 | 12.3313 | 7.4151 | 9.9316 | 0.0086 | -0.0878 | -0.2148 | -0.0534 | -0.0003 | 0.0002 | -0.0004 | -0.0002 | 0 | -0.0006 | 0.0148 | -359.6973 | 17.3412 | -359.8296 | 18.1358 | -360.0388 | 17.3905 | -360.0358 | 17.9715 | -351.3428 | 17.912 | -351.4289 | 17.4972
13:03 | 6478 | -33.1031 | -12.5122 | [7 empty] | 24.7245 | 29.1574 | 16.0751 | 14.5029 | -8.486 | 21.1238 | 32.4516 | 13.3554 | 10.9318 | 7.1698 | 9.7724 | -8.8866 | -8.5292 | 34.7967 | 12.6011 | 21.8606 | 26.8464 | 31.0235 | 29.8137 | 49.3477 | 17.2245 | 5.9008 | 12.3311 | 7.4153 | 9.9326 | -0.0128 | -0.1782 | -0.176 | -0.1389 | -0.0002 | 0.0004 | -0.0001 | -0.0001 | -0.0473 | 0.0251 | 0.0092 | -359.7927 | 17.3597 | -359.848 | 18.1091 | -359.9773 | 17.3782 | -360.0265 | 18.0085 | -351.3859 | 17.9325 | -351.3982 | 17.4685
13:03 | 6479 | -33.0546 | -12.4733 | [7 empty] | 24.695 | 29.1268 | 15.9898 | 14.4579 | -8.4648 | 21.1545 | 32.5376 | 13.3548 | 10.9269 | 7.1688 | 9.7744 | -8.9096 | -8.4516 | 34.8212 | 12.5872 | 21.8502 | 26.8696 | 31.0516 | 29.8656 | 49.3591 | 17.312 | 5.8992 | 12.3302 | 7.4146 | 9.932 | -0.0128 | -0.1266 | -0.1501 | -0.1282 | 0 | -0.0002 | 0.0002 | 0 | -0.0163 | 0.0387 | -0.0089 | -359.7157 | 17.3535 | -359.8234 | 18.1235 | -360.0142 | 17.3802 | -360.0634 | 17.9736 | -351.3397 | 17.9223 | -351.4197 | 17.487
13:03 | 6480 | -33.0212 | -12.4828 | [7 empty] | 24.7509 | 29.1184 | 15.8897 | 14.466 | -8.5244 | 21.2001 | 32.5517 | 13.3534 | 10.9274 | 7.1652 | 9.7744 | -8.8038 | -8.457 | 34.8483 | 12.5786 | 21.766 | 26.8099 | 30.9707 | 29.9442 | 49.4623 | 17.3556 | 5.8996 | 12.3305 | 7.4151 | 9.9317 | -0.0235 | -0.1653 | -0.0984 | -0.1069 | 0.0004 | -0.0004 | 0.0001 | 0 | 0.0147 | 0.0084 | 0.03 | -359.7742 | 17.3679 | -359.8327 | 18.1071 | -359.9834 | 17.3823 | -360.0542 | 18.0003 | -351.3612 | 17.9346 | -351.4105 | 17.4685
13:03 | 6481 | -33.1421 | -12.5353 | [7 empty] | 24.7354 | 29.067 | 15.9612 | 14.5378 | -8.589 | 21.1144 | 32.5585 | 13.3536 | 10.9267 | 7.1684 | 9.7727 | -8.8204 | -8.509 | 34.9083 | 12.643 | 21.8208 | 26.9215 | 30.997 | 29.8867 | 49.3077 | 17.2622 | 5.9006 | 12.3307 | 7.411 | 9.9327 | 0.0086 | -0.204 | -0.1889 | -0.0748 | 0.0003 | -0.0005 | 0.0002 | 0.0003 | -0.004 | 0.0083 | -0.0031 | -359.7527 | 17.3638 | -359.845 | 18.1296 | -360.0234 | 17.3699 | -360.0388 | 17.9818 | -351.3705 | 17.9223 | -351.4166 | 17.4788
13:03 | 6482 | -33.1191 | -12.4536 | [7 empty] | 24.7542 | 29.0033 | 16.083 | 14.5028 | -8.6574 | 21.0945 | 32.5331 | 13.3555 | 10.9282 | 7.1714 | 9.7721 | -8.8505 | -8.4669 | 34.8307 | 12.7682 | 21.8324 | 26.8304 | 31.0187 | 29.9124 | 49.3196 | 17.2319 | 5.9 | 12.3323 | 7.4155 | 9.9327 | -0.0021 | -0.1266 | -0.2018 | -0.1496 | 0 | 0.0002 | -0.0001 | 0.0001 | 0.0219 | -0.0137 | 0.0125 | -359.7557 | 17.3617 | -359.8265 | 18.1153 | -359.9804 | 17.3884 | -360.0665 | 17.9921 | -351.3612 | 17.9264 | -351.392 | 17.4644
13:03 | 6483 | -33.1101 | -12.462 | [7 empty] | 24.7971 | 29.0244 | 16.0356 | 14.6251 | -8.5483 | 21.1873 | 32.584 | 13.3529 | 10.9294 | 7.1696 | 9.7723 | -8.814 | -8.5122 | 34.8338 | 12.6821 | 21.8546 | 26.8101 | 31.0279 | 29.9115 | 49.4042 | 17.3529 | 5.9008 | 12.3327 | 7.416 | 9.9317 | -0.0235 | -0.1782 | -0.1889 | -0.0962 | -0.0004 | 0.0004 | 0.0002 | 0.0002 | -0.0097 | -0.0034 | 0.0165 | -359.7588 | 17.3782 | -359.8419 | 18.1153 | -360.0204 | 17.3761 | -360.0634 | 17.99 | -351.3797 | 17.9325 | -351.4597 | 17.4808
13:03 | 6484 | -33.1397 | -12.4404 | [7 empty] | 24.827 | 29.0917 | 16.0312 | 14.4868 | -8.6117 | 21.1993 | 32.5962 | 13.3543 | 10.9292 | 7.1703 | 9.7712 | -8.8748 | -8.5058 | 34.8309 | 12.7884 | 21.8798 | 26.8597 | 31.0877 | 29.9416 | 49.4367 | 17.3251 | 5.8995 | 12.3308 | 7.4123 | 9.9316 | -0.0021 | -0.1782 | -0.1501 | -0.0962 | -0.0004 | 0.0001 | 0 | 0 | 0.0101 | 0.0006 | 0.0164 | -359.7742 | 17.3679 | -359.845 | 18.1153 | -359.9927 | 17.3823 | -360.0696 | 17.9962 | -351.3612 | 17.9264 | -351.4413 | 17.4747
13:03 | 6485 | -33.2194 | -12.4888 | [7 empty] | 24.8342 | 29.0585 | 16.037 | 14.496 | -8.6782 | 21.1111 | 32.5395 | 13.3529 | 10.9272 | 7.1698 | 9.7731 | -8.8041 | -8.376 | 34.7977 | 12.7228 | 21.9148 | 26.7986 | 31.0733 | 29.9396 | 49.4335 | 17.2763 | 5.901 | 12.3326 | 7.4147 | 9.9326 | 0.0086 | -0.0104 | -0.1113 | -0.0214 | 0.0001 | -0.0003 | -0.0002 | 0.0001 | -0.0173 | 0.0346 | 0.0026 | -359.7742 | 17.3864 | -359.8296 | 18.1112 | -360.0081 | 17.3679 | -360.0296 | 18.0044 | -351.3674 | 17.9325 | -351.4289 | 17.4747
13:03 | 6486 | -33.1191 | -12.5003 | [7 empty] | 24.7548 | 29.0932 | 16.0279 | 14.3737 | -8.7751 | 21.1706 | 32.6123 | 13.3529 | 10.9284 | 7.1689 | 9.7714 | -8.7739 | -8.344 | 34.8769 | 12.6095 | 21.812 | 26.5868 | 30.9705 | 29.9099 | 49.3803 | 17.2576 | 5.9013 | 12.3334 | 7.4149 | 9.9327 | 0.0299 | -0.0749 | -0.1242 | -0.0321 | 0.0004 | -0.0007 | -0.0001 | 0 | 0.019 | -0.0263 | -0.0225 | -359.7496 | 17.3679 | -359.8173 | 18.1194 | -360.0204 | 17.374 | -360.0542 | 17.9921 | -351.3459 | 17.914 | -351.4197 | 17.4808
13:03 | 6487 | -33.1097 | -12.4451 | [7 empty] | 24.7942 | 29.0508 | 16.074 | 14.3671 | -8.5405 | 21.1987 | 32.6005 | 13.3541 | 10.9293 | 7.1681 | 9.773 | -8.7274 | -8.37 | 34.969 | 12.5533 | 21.8968 | 26.7772 | 31.0119 | 29.8737 | 49.3829 | 17.317 | 5.8999 | 12.3332 | 7.414 | 9.9334 | -0.0021 | -0.062 | -0.1242 | -0.0321 | 0.0003 | -0.0003 | 0 | -0.0002 | -0.025 | 0.0184 | 0.005 | -359.7742 | 17.3823 | -359.8265 | 18.0988 | -359.9865 | 17.3802 | -360.0573 | 17.9921 | -351.3982 | 17.9223 | -351.4074 | 17.4705
13:03 | 6488 | -33.2039 | -12.4955 | [7 empty] | 24.8197 | 29.0852 | 15.9956 | 14.3726 | -8.6515 | 21.1737 | 32.5468 | 13.3537 | 10.93 | 7.1719 | 9.7735 | -8.6651 | -8.3238 | 34.8992 | 12.5246 | 21.8777 | 26.6997 | 30.9169 | 29.915 | 49.3867 | 17.2608 | 5.902 | 12.3335 | 7.4136 | 9.9332 | -0.0235 | -0.0749 | -0.0596 | -0.0641 | -0.0002 | 0.0001 | 0.0002 | 0.0002 | 0.0205 | -0.0102 | 0.0026 | -359.7403 | 17.3617 | -359.8665 | 18.1276 | -360.0019 | 17.3802 | -360.0542 | 17.9839 | -351.3551 | 17.9243 | -351.4136 | 17.487
13:03 | 6489 | -33.2271 | -12.4863 | [7 empty] | 24.7909 | 29.1456 | 16.0106 | 14.4618 | -8.7066 | 21.1305 | 32.4963 | 13.3536 | 10.9311 | 7.1708 | 9.7722 | -8.8085 | -8.327 | 34.8711 | 12.446 | 21.7972 | 26.7395 | 30.9487 | 29.9649 | 49.4124 | 17.2649 | 5.8996 | 12.3302 | 7.4164 | 9.9329 | 0.0192 | -0.0362 | -0.1501 | -0.0107 | -0.0004 | 0.0004 | -0.0002 | -0.0001 | 0.0087 | -0.0048 | 0.02 | -359.765 | 17.3638 | -359.8234 | 18.1132 | -360.0019 | 17.3925 | -360.0665 | 18.0064 | -351.3951 | 17.9223 | -351.4166 | 17.4747
13:03 | 6490 | -33.1094 | -12.4817 | [7 empty] | 24.8077 | 29.1455 | 16.0497 | 14.5679 | -8.6315 | 21.1899 | 32.5735 | 13.3542 | 10.9302 | 7.1662 | 9.7739 | -8.6883 | -8.3229 | 34.8237 | 12.364 | 21.7171 | 26.7561 | 30.9323 | 29.9915 | 49.3605 | 17.328 | 5.8986 | 12.3323 | 7.4138 | 9.9325 | -0.0021 | -0.062 | -0.0854 | -0.0214 | -0.0002 | 0.0002 | 0 | 0 | -0.0176 | -0.0028 | -0.0056 | -359.7465 | 17.3761 | -359.8788 | 18.1296 | -360.0327 | 17.3679 | -360.0111 | 17.9839 | -351.352 | 17.9366 | -351.4505 | 17.4849
13:03 | 6491 | -33.1478 | -12.5006 | [7 empty] | 24.7862 | 29.1581 | 15.9873 | 14.4908 | -8.6697 | 21.2187 | 32.5143 | 13.3533 | 10.9305 | 7.1685 | 9.7716 | -8.7499 | -8.3584 | 34.842 | 12.4656 | 21.7976 | 26.8139 | 31.0275 | 29.8656 | 49.3346 | 17.2889 | 5.8987 | 12.3302 | 7.4148 | 9.9331 | -0.0128 | -0.0362 | -0.1113 | -0.0214 | 0.0002 | -0.0003 | 0.0001 | 0 | -0.0076 | 0.0086 | 0.0093 | -359.7527 | 17.3494 | -359.8019 | 18.1153 | -360.0111 | 17.4007 | -360.0758 | 17.9982 | -351.3643 | 17.8997 | -351.3889 | 17.4767
13:03 | 6492 | -33.1563 | -12.5679 | [7 empty] | 24.825 | 29.1547 | 16.0534 | 14.4727 | -8.6202 | 21.2185 | 32.5354 | 13.3544 | 10.9302 | 7.1725 | 9.7712 | -8.8252 | -8.3305 | 34.8161 | 12.399 | 21.7753 | 26.7397 | 30.9728 | 29.8935 | 49.3271 | 17.3067 | 5.8988 | 12.3291 | 7.4179 | 9.9328 | -0.0235 | -0.0104 | -0.0984 | -0.0321 | 0.0006 | -0.0005 | 0 | 0.0001 | -0.001 | -0.0126 | -0.004 | -359.7834 | 17.3925 | -359.8604 | 18.1214 | -359.9957 | 17.3474 | -360.0111 | 17.9818 | -351.3889 | 17.949 | -351.4505 | 17.4808
13:04 | 6493 | -33.1901 | -12.4875 | [7 empty] | 24.8249 | 29.1946 | 16.0874 | 14.3469 | -8.6063 | 21.2694 | 32.556 | 13.3539 | 10.9313 | 7.1709 | 9.7712 | -8.7999 | -8.4211 | 34.9843 | 12.5231 | 21.79 | 26.787 | 30.9978 | 29.8679 | 49.3594 | 17.3625 | 5.8994 | 12.3324 | 7.4169 | 9.9338 | 0.0086 | -0.0749 | -0.0725 | -0.0214 | 0.0001 | -0.0003 | -0.0001 | 0.0002 | 0.0086 | 0.0187 | -0.0178 | -359.725 | 17.3391 | -359.808 | 18.1194 | -360.0204 | 17.4028 | -360.0665 | 18.0044 | -351.3797 | 17.8935 | -351.4043 | 17.4685
13:04 | 6494 | -33.1847 | -12.5488 | [7 empty] | 24.8026 | 29.1746 | 16.0959 | 14.2856 | -8.5867 | 21.1547 | 32.6019 | 13.3544 | 10.9274 | 7.169 | 9.7708 | -8.7758 | -8.4516 | 34.8793 | 12.5335 | 21.8152 | 26.7327 | 30.8999 | 29.8668 | 49.3158 | 17.357 | 5.9013 | 12.3318 | 7.4144 | 9.9344 | -0.0235 | -0.0878 | -0.1501 | -0.0214 | -0.0002 | 0.0003 | -0.0001 | 0 | 0.0093 | -0.014 | 0.0355 | -359.7742 | 17.3905 | -359.8696 | 18.1235 | -359.9742 | 17.3556 | -360.0173 | 17.9962 | -351.4074 | 17.951 | -351.4474 | 17.4788
13:04 | 6495 | -33.1053 | -12.5805 | [7 empty] | 24.7136 | 29.0984 | 16.1022 | 14.2659 | -8.5118 | 21.1463 | 32.5764 | 13.3552 | 10.9297 | 7.1673 | 9.77 | -8.7922 | -8.4367 | 34.8142 | 12.521 | 21.792 | 26.7382 | 30.889 | 29.8824 | 49.3697 | 17.3267 | 5.9005 | 12.3295 | 7.4159 | 9.9333 | 0.0086 | -0.0362 | -0.0854 | -0.0428 | -0.0003 | 0.0003 | 0.0001 | -0.0002 | 0.0092 | 0.0103 | 0.0163 | -359.728 | 17.3412 | -359.8296 | 18.1358 | -360.0481 | 17.4028 | -360.0727 | 17.9921 | -351.3582 | 17.9058 | -351.4074 | 17.4808
13:04 | 6496 | -33.0132 | -12.6253 | [7 empty] | 24.7709 | 29.162 | 16.2279 | 14.1905 | -8.6698 | 21.1268 | 32.626 | 13.3558 | 10.928 | 7.1655 | 9.7723 | -8.8249 | -8.267 | 34.9114 | 12.4909 | 21.8183 | 26.6812 | 30.9471 | 29.9168 | 49.2926 | 17.324 | 5.8999 | 12.3311 | 7.4165 | 9.9327 | 0.0192 | 0.0026 | -0.1113 | -0.0428 | -0.0002 | 0.0001 | 0 | 0.0002 | -0.0257 | 0.0341 | 0.0126 | -359.7957 | 17.3966 | -359.8419 | 18.105 | -359.9742 | 17.3617 | -360.0542 | 18.0126 | -351.4382 | 17.9407 | -351.432 | 17.4623
13:04 | 6497 | -33.0146 | -12.6495 | [7 empty] | 24.8444 | 29.2593 | 16.1544 | 14.2083 | -8.6341 | 21.106 | 32.595 | 13.3545 | 10.9289 | 7.1665 | 9.7721 | -8.8717 | -8.3519 | 34.8278 | 12.5252 | 21.7514 | 26.6923 | 30.9045 | 29.8869 | 49.3657 | 17.2268 | 5.8994 | 12.3281 | 7.4166 | 9.9331 | 0.0086 | -0.1266 | -0.0854 | -0.0641 | 0.0002 | -0.0004 | -0.0003 | 0 | 0.0216 | -0.0131 | 0.033 | -359.7496 | 17.3576 | -359.8388 | 18.1522 | -360.0881 | 17.4048 | -360.0388 | 17.9736 | -351.3705 | 17.9223 | -351.4351 | 17.4952
13:04 | 6498 | -33.0545 | -12.686 | [7 empty] | 24.8014 | 29.2581 | 16.2358 | 14.2146 | -8.6311 | 21.14 | 32.6343 | 13.3552 | 10.9285 | 7.1662 | 9.7721 | -8.9312 | -8.368 | 34.9064 | 12.7442 | 21.7697 | 26.6938 | 30.9881 | 29.8915 | 49.3052 | 17.2306 | 5.9002 | 12.3331 | 7.4158 | 9.9328 | -0.0128 | -0.062 | -0.1501 | -0.0321 | 0.0002 | -0.0007 | 0.0001 | 0 | -0.0129 | 0.0153 | 0.0187 | -359.7988 | 17.3823 | -359.8234 | 18.1009 | -359.9742 | 17.3823 | -360.0788 | 18.0249 | -351.4136 | 17.9305 | -351.4197 | 17.4521
13:04 | 6499 | -33.1294 | -12.5874 | [7 empty] | 24.8028 | 29.3155 | 16.2066 | 14.2982 | -8.7034 | 21.124 | 32.5926 | 13.3541 | 10.9309 | 7.1704 | 9.7731 | -8.8815 | -8.418 | 34.8886 | 12.7384 | 21.7593 | 26.7393 | 30.9515 | 29.8868 | 49.3556 | 17.3137 | 5.9014 | 12.3332 | 7.4156 | 9.933 | -0.0021 | -0.0491 | -0.1372 | 0.0106 | 0.0002 | 0 | 0.0001 | 0 | -0.0015 | 0.0063 | 0.0336 | -359.7373 | 17.3843 | -359.9281 | 18.1625 | -360.0758 | 17.3843 | -360.0296 | 17.9695 | -351.3736 | 17.9469 | -351.4936 | 17.5075
13:04 | 6500 | -33.055 | -12.5982 | [7 empty] | 24.8532 | 29.2965 | 16.1374 | 14.1741 | -8.7079 | 21.0861 | 32.6094 | 13.3567 | 10.9276 | 7.169 | 9.7726 | -8.8756 | -8.4934 | 34.9328 | 12.7867 | 21.7272 | 26.7395 | 31.0057 | 29.8928 | 49.3592 | 17.3194 | 5.9007 | 12.3321 | 7.4128 | 9.9345 | -0.0128 | -0.1136 | -0.0466 | -0.0855 | -0.0003 | 0.0004 | -0.0003 | 0 | 0.0024 | -0.0001 | 0.0012 | -359.8111 | 17.3638 | -359.8204 | 18.1009 | -359.9927 | 17.4048 | -360.0942 | 18.027 | -351.4197 | 17.9284 | -351.392 | 17.45
13:04 | 6501 | -33.0031 | -12.5624 | [7 empty] | 24.7654 | 29.2268 | 16.1624 | 14.1414 | -8.6433 | 21.0841 | 32.7306 | 13.3572 | 10.9303 | 7.1699 | 9.7709 | -8.8978 | -8.541 | 34.8695 | 12.803 | 21.8173 | 26.7549 | 31.0525 | 29.8843 | 49.3171 | 17.2435 | 5.9012 | 12.3338 | 7.4151 | 9.9332 | -0.0342 | -0.0491 | -0.0854 | -0.0428 | -0.0004 | 0.0004 | -0.0001 | 0.0002 | -0.0121 | 0.0289 | 0.0224 | -359.7619 | 17.411 | -359.9127 | 18.144 | -360.0634 | 17.3576 | -359.9957 | 17.9818 | -351.3859 | 17.949 | -351.4997 | 17.489
13:04 | 6502 | -32.959 | -12.4925 | [7 empty] | 24.7116 | 29.2897 | 16.0561 | 14.1292 | -8.6491 | 21.1335 | 32.6827 | 13.3558 | 10.93 | 7.1678 | 9.7723 | -8.9062 | -8.5149 | 34.7182 | 12.8495 | 21.7248 | 26.7797 | 31.0544 | 29.8807 | 49.2853 | 17.2168 | 5.8997 | 12.3307 | 7.4143 | 9.9323 | -0.0128 | -0.1136 | -0.0725 | -0.0641 | 0 | 0 | -0.0001 | -0.0003 | -0.0552 | 0.0447 | 0.0327 | -359.7896 | 17.3556 | -359.7865 | 18.105 | -360.0358 | 17.4233 | -360.1281 | 18.0147 | -351.3797 | 17.9079 | -351.3612 | 17.4726
13:04 | 6503 | -32.9016 | -12.4125 | [7 empty] | 24.7378 | 29.2792 | 16.1051 | 14.1557 | -8.5892 | 21.1821 | 32.6765 | 13.3556 | 10.9299 | 7.1701 | 9.7707 | -8.7159 | -8.4249 | 34.8015 | 12.7454 | 21.7817 | 26.7488 | 31.0173 | 29.8925 | 49.3448 | 17.2006 | 5.9004 | 12.3301 | 7.4184 | 9.9332 | -0.0128 | -0.0491 | -0.0984 | -0.0428 | 0.0003 | -0.0005 | 0.0001 | 0 | 0.0257 | -0.0224 | 0.0018 | -359.8019 | 17.4274 | -359.9188 | 18.1173 | -360.0265 | 17.3699 | -360.0358 | 18.0085 | -351.4105 | 17.9777 | -351.4782 | 17.4849
13:04 | 6504 | -32.9437 | -12.5291 | [7 empty] | 24.6591 | 29.2734 | 16.0599 | 14.1584 | -8.705 | 21.131 | 32.6817 | 13.3572 | 10.9307 | 7.1735 | 9.7729 | -8.8329 | -8.4512 | 34.7956 | 12.8078 | 21.8355 | 26.724 | 31.03 | 29.8759 | 49.3088 | 17.1946 | 5.9005 | 12.3316 | 7.4152 | 9.9324 | -0.0555 | -0.0233 | -0.0984 | -0.0428 | 0.0005 | -0.0005 | -0.0001 | 0.0002 | -0.0091 | 0.0019 | -0.0129 | -359.7434 | 17.3535 | -359.8234 | 18.1214 | -360.0696 | 17.4233 | -360.1188 | 18.0023 | -351.3828 | 17.9161 | -351.4043 | 17.4808
13:04 | 6505 | -33.012 | -12.5099 | [7 empty] | 24.6528 | 29.3556 | 16.0818 | 14.129 | -8.655 | 21.1558 | 32.8242 | 13.3564 | 10.928 | 7.1726 | 9.7721 | -8.8506 | -8.3884 | 35.0115 | 12.6218 | 21.8594 | 26.8484 | 31.0385 | 29.8647 | 49.3946 | 17.2565 | 5.9009 | 12.3281 | 7.417 | 9.9331 | -0.0021 | -0.0233 | -0.0854 | -0.0321 | 0.0001 | 0.0001 | -0.0001 | 0.0001 | -0.004 | -0.0095 | 0.0132 | -359.8173 | 17.4192 | -359.9004 | 18.0968 | -359.9896 | 17.3679 | -360.0542 | 18.027 | -351.4659 | 17.9633 | -351.4597 | 17.4644
13:04 | 6506 | -32.9743 | -12.5415 | [7 empty] | 24.6975 | 29.316 | 16.074 | 14.167 | -8.5696 | 21.1623 | 32.8746 | 13.3577 | 10.9281 | 7.1671 | 9.7715 | -8.9194 | -8.4818 | 34.9241 | 12.8303 | 21.8476 | 26.771 | 31.0441 | 29.886 | 49.3665 | 17.1705 | 5.9011 | 12.3287 | 7.4167 | 9.9333 | -0.0128 | -0.1395 | -0.0466 | -0.0641 | -0.0003 | 0.0004 | 0.0004 | 0.0002 | 0.0146 | -0.0009 | 0.0208 | -359.7465 | 17.3761 | -359.8604 | 18.1317 | -360.1065 | 17.4233 | -360.0573 | 17.99 | -351.3674 | 17.9264 | -351.4536 | 17.5013
13:04 | 6507 | -32.9248 | -12.5405 | [7 empty] | 24.7168 | 29.2608 | 15.9921 | 14.1153 | -8.6066 | 21.1795 | 32.7924 | 13.3568 | 10.9257 | 7.1663 | 9.7731 | -8.8175 | -8.4031 | 35.0044 | 12.7954 | 21.8086 | 26.7409 | 30.9536 | 29.937 | 49.4084 | 17.2328 | 5.9009 | 12.3291 | 7.4149 | 9.9326 | -0.0448 | -0.0878 | -0.0725 | -0.0748 | -0.0003 | 0.0004 | 0 | 0 | 0.0102 | -0.0054 | -0.0066 | -359.808 | 17.3946 | -359.848 | 18.0783 | -360.005 | 17.4007 | -360.125 | 18.0311 | -351.4197 | 17.951 | -351.4197 | 17.4562
13:04 | 6508 | -32.9655 | -12.5727 | [7 empty] | 24.6539 | 29.2228 | 15.9121 | 14.1045 | -8.6744 | 21.1803 | 32.804 | 13.3555 | 10.9273 | 7.1713 | 9.7737 | -8.9102 | -8.3548 | 34.9477 | 12.7891 | 21.9551 | 26.8197 | 31.0486 | 29.9336 | 49.4217 | 17.2793 | 5.8996 | 12.3293 | 7.4168 | 9.933 | -0.0341 | -0.0749 | -0.1372 | -0.0855 | 0.0001 | -0.0001 | -0.0001 | 0.0003 | -0.0231 | 0.0094 | 0.0176 | -359.7527 | 17.4028 | -359.9127 | 18.144 | -360.0942 | 17.3987 | -360.0327 | 17.9859 | -351.3736 | 17.9428 | -351.4813 | 17.5096
13:04 | 6509 | -32.9082 | -12.6383 | [7 empty] | 24.669 | 29.131 | 15.9417 | 14.1973 | -8.6746 | 21.1677 | 32.7308 | 13.3572 | 10.9279 | 7.1722 | 9.7705 | -8.9883 | -8.3717 | 35.0591 | 12.7425 | 21.7678 | 26.7436 | 31.0591 | 29.9609 | 49.3817 | 17.2397 | 5.9003 | 12.3289 | 7.4151 | 9.9335 | -0.0021 | -0.0878 | -0.1242 | -0.0321 | 0.0005 | -0.0005 | -0.0001 | 0 | 0.0062 | 0.0234 | 0.0079 | -359.8019 | 17.3782 | -359.7988 | 18.0742 | -360.0234 | 17.4274 | -360.1435 | 18.0496 | -351.4136 | 17.9182 | -351.4043 | 17.4521
13:04 | 6510 | -32.9287 | -12.6356 | [7 empty] | 24.7186 | 29.0801 | 15.9719 | 14.2193 | -8.613 | 21.2523 | 32.7945 | 13.3562 | 10.9284 | 7.1692 | 9.7714 | -8.8931 | -8.3146 | 34.9847 | 12.6814 | 21.7402 | 26.6897 | 31.0797 | 29.9779 | 49.3587 | 17.2911 | 5.9009 | 12.3317 | 7.4168 | 9.933 | -0.0021 | -0.0878 | -0.0984 | -0.0748 | 0.0004 | -0.0004 | 0.0002 | 0.0001 | 0.0045 | 0.0165 | 0.0196 | -359.8296 | 17.4254 | -359.9311 | 18.1317 | -360.0511 | 17.3843 | -360.0234 | 17.9921 | -351.3951 | 17.9633 | -351.4966 | 17.4911
13:04 | 6511 | -33.0413 | -12.6424 | [7 empty] | 24.7377 | 29.112 | 15.9056 | 14.2692 | -8.5588 | 21.2879 | 32.7432 | 13.3554 | 10.9304 | 7.1705 | 9.7708 | -8.8519 | -8.3739 | 35.0305 | 12.733 | 21.7907 | 26.9 | 31.1007 | 30.003 | 49.4324 | 17.3407 | 5.8993 | 12.3293 | 7.4218 | 9.9311 | 0.0192 | -0.0362 | -0.1242 | -0.0214 | 0 | 0.0002 | 0 | -0.0001 | -0.0048 | -0.0095 | 0.0206 | -359.7927 | 17.3823 | -359.8419 | 18.1112 | -360.0788 | 17.4541 | -360.1496 | 18.0393 | -351.392 | 17.9223 | -351.3859 | 17.4931
13:04 | 6512 | -33.0821 | -12.6893 | [7 empty] | 24.7295 | 29.0887 | 16.0042 | 14.3252 | -8.6603 | 21.1803 | 32.683 | 13.3545 | 10.928 | 7.169 | 9.7714 | -8.8762 | -8.3327 | 35.0041 | 12.82 | 21.7829 | 26.8953 | 31.0978 | 29.9659 | 49.4323 | 17.3531 | 5.8987 | 12.3313 | 7.4174 | 9.9336 | 0.0192 | -0.0491 | -0.176 | -0.0748 | -0.0005 | 0.0003 | -0.0002 | -0.0001 | -0.0304 | 0.0345 | 0.041 | -359.8357 | 17.4274 | -359.9188 | 18.1153 | -360.0358 | 17.3966 | -360.0634 | 18.0249 | -351.4443 | 17.9839 | -351.5182 | 17.487
13:04 | 6513 | -33.0857 | -12.7333 | [7 empty] | 24.7944 | 29.1857 | 16.0005 | 14.3422 | -8.6075 | 21.2101 | 32.7392 | 13.3556 | 10.9293 | 7.1742 | 9.7708 | -9.0097 | -8.3579 | 34.9666 | 12.8127 | 21.8157 | 26.8329 | 31.0676 | 29.9789 | 49.4461 | 17.2914 | 5.8995 | 12.3292 | 7.4155 | 9.9337 | 0.0086 | -0.0491 | -0.0984 | -0.0321 | -0.0002 | 0.0004 | 0 | 0.0001 | -0.0114 | -0.0054 | 0.0433 | -359.7557 | 17.372 | -359.8511 | 18.1296 | -360.0911 | 17.448 | -360.125 | 18.0126 | -351.4013 | 17.9161 | -351.4566 | 17.4972
13:04 | 6514 | -33.1035 | -12.6975 | [7 empty] | 24.7774 | 29.1631 | 15.9398 | 14.4059 | -8.6188 | 21.194 | 32.8187 | 13.3554 | 10.929 | 7.1707 | 9.7713 | -8.9615 | -8.4066 | 34.9196 | 12.7845 | 21.7597 | 26.7161 | 30.99 | 29.9926 | 49.487 | 17.4484 | 5.9 | 12.3307 | 7.4189 | 9.9343 | -0.0128 | -0.0878 | -0.1242 | -0.0641 | 0.0003 | -0.0002 | 0.0001 | -0.0002 | -0.0057 | 0.0151 | 0.0124 | -359.8327 | 17.4254 | -359.885 | 18.0968 | -359.9804 | 17.3925 | -360.0481 | 18.0249 | -351.4382 | 17.9674 | -351.4566 | 17.4623
13:04 | 6515 | -33.0975 | -12.7218 | [7 empty] | 24.8263 | 29.2028 | 15.9426 | 14.5063 | -8.6611 | 21.1922 | 32.868 | 13.3572 | 10.9272 | 7.17 | 9.7715 | -8.988 | -8.4007 | 34.8849 | 12.6621 | 21.6717 | 26.7305 | 31.0172 | 29.9755 | 49.399 | 17.3148 | 5.899 | 12.3313 | 7.414 | 9.9326 | -0.0021 | -0.0491 | -0.0854 | -0.0107 | 0.0005 | -0.0003 | 0 | -0.0001 | 0.0179 | 0.0048 | 0.0242 | -359.7496 | 17.374 | -359.8911 | 18.1379 | -360.1004 | 17.4295 | -360.0727 | 17.9756 | -351.3551 | 17.9243 | -351.4689 | 17.5013
13:04 | 6516 | -33.3106 | -12.7627 | [7 empty] | 24.867 | 29.2429 | 16.0941 | 14.4772 | -8.6436 | 21.1247 | 32.8257 | 13.3555 | 10.9269 | 7.1707 | 9.7696 | -8.9066 | -8.404 | 34.881 | 12.6868 | 21.7524 | 26.7124 | 31.0249 | 30.0215 | 49.3784 | 17.3329 | 5.9011 | 12.3299 | 7.4141 | 9.9331 | 0.0086 | -0.0749 | -0.0984 | -0.0535 | 0.0003 | -0.0003 | -0.0001 | 0.0002 | 0.0071 | -0.0058 | 0.0174 | -359.8757 | 17.4069 | -359.8634 | 18.0886 | -360.0081 | 17.4131 | -360.1127 | 18.029 | -351.4659 | 17.9469 | -351.4259 | 17.4541
13:04 | 6517 | -33.3629 | -12.7819 | [7 empty] | 24.8373 | 29.2011 | 15.9895 | 14.3765 | -8.5803 | 21.1457 | 32.7581 | 13.3567 | 10.9277 | 7.1662 | 9.7696 | -8.9508 | -8.427 | 34.8803 | 12.6705 | 21.7463 | 26.8074 | 30.9987 | 29.9544 | 49.3802 | 17.235 | 5.9007 | 12.3331 | 7.4197 | 9.933 | 0.0192 | -0.062 | -0.1242 | -0.0535 | -0.0003 | 0.0002 | -0.0001 | 0.0001 | -0.0282 | 0.0428 | 0.0036 | -359.7834 | 17.409 | -359.9096 | 18.1502 | -360.1281 | 17.4069 | -360.0265 | 17.9756 | -351.3889 | 17.9469 | -351.4751 | 17.5096
13:04 | 6518 | -33.2705 | -12.8379 | [7 empty] | 24.8796 | 29.1578 | 15.8605 | 14.354 | -8.6015 | 21.1534 | 32.7658 | 13.3575 | 10.9276 | 7.1694 | 9.7706 | -8.8761 | -8.3414 | 35.0598 | 12.7263 | 21.8013 | 26.8413 | 31.0993 | 29.9125 | 49.378 | 17.3015 | 5.9004 | 12.3322 | 7.4162 | 9.9325 | -0.0235 | -0.0878 | -0.176 | -0.0535 | -0.0004 | 0.0004 | -0.0001 | -0.0001 | 0.0022 | 0.0048 | -0.0042 | -359.8204 | 17.3843 | -359.8234 | 18.0763 | -360.0142 | 17.4315 | -360.125 | 18.027 | -351.3982 | 17.9243 | -351.3859 | 17.4562
13:04 | 6519 | -33.4234 | -12.857 | [7 empty] | 24.8703 | 29.1589 | 15.9078 | 14.2946 | -8.6847 | 21.113 | 32.8607 | 13.3549 | 10.927 | 7.1682 | 9.772 | -8.8401 | -8.49 | 34.9356 | 12.7021 | 21.7806 | 26.7568 | 31.0792 | 29.8918 | 49.4158 | 17.3275 | 5.8994 | 12.3332 | 7.4161 | 9.9324 | 0.0192 | -0.0749 | -0.1242 | -0.0428 | -0.0002 | 0 | -0.0001 | -0.0001 | 0.0217 | -0.0277 | 0.0005 | -359.805 | 17.4192 | -359.925 | 18.144 | -360.0758 | 17.3987 | -360.0358 | 17.9654 | -351.4105 | 17.9654 | -351.5243 | 17.4993
13:04 | 6520 | -33.4941 | -12.9909 | [7 empty] | 24.8738 | 29.1359 | 15.9454 | 14.2856 | -8.6841 | 21.1444 | 32.7822 | 13.3567 | 10.9251 | 7.1725 | 9.7713 | -8.9887 | -8.5253 | 34.8478 | 12.7262 | 21.8003 | 26.7252 | 31.062 | 29.9545 | 49.4977 | 17.3206 | 5.8993 | 12.3321 | 7.4194 | 9.9344 | -0.0662 | -0.0878 | -0.1243 | -0.0214 | 0.0003 | -0.0004 | -0.0008 | 0.0001 | -0.002 | 0.0191 | 0.0136 | -359.7403 | 17.372 | -359.8111 | 18.0968 | -360.0573 | 17.4459 | -360.1435 | 18.0085 | -351.3982 | 17.9099 | -351.3951 | 17.4767
13:04 | 6521 | -33.5748 | -12.9795 | [7 empty] | 24.8852 | 29.0752 | 15.9005 | 14.2668 | -8.6277 | 21.1132 | 32.8498 | 13.3566 | 10.9266 | 7.1713 | 9.7718 | -8.9742 | -8.4826 | 34.7695 | 12.5863 | 21.741 | 26.7359 | 31.0082 | 29.9804 | 49.437 | 17.2974 | 5.9007 | 12.3297 | 7.4163 | 9.9335 | -0.0235 | -0.0491 | -0.1242 | -0.0321 | 0.0004 | -0.0005 | 0.0002 | 0.0001 | -0.0113 | 0.0172 | 0.0245 | -359.8511 | 17.4356 | -359.9188 | 18.1153 | -360.0388 | 17.3946 | -360.0665 | 17.9962 | -351.4228 | 17.9736 | -351.5028 | 17.4849
13:04 | 6522 | -33.6933 | -13.0895 | [7 empty] | 24.9241 | 29.1191 | 16.044 | 14.1746 | -8.5916 | 21.1317 | 32.9068 | 13.3565 | 10.929 | 7.1689 | 9.7734 | -8.9581 | -8.6171 | 34.8075 | 12.5886 | 21.7729 | 26.6825 | 31.0468 | 29.944 | 49.4202 | 17.2931 | 5.9001 | 12.3276 | 7.4158 | 9.9335 | 0.0192 | -0.0749 | -0.0596 | -0.0428 | 0.0002 | -0.0001 | 0.0002 | 0.0001 | 0.0108 | -0.0084 | 0.0167 | -359.7434 | 17.3679 | -359.8357 | 18.1153 | -360.0727 | 17.4521 | -360.1219 | 17.9839 | -351.3859 | 17.9243 | -351.4197 | 17.489
13:04 | 6523 | -33.7476 | -13.1245 | [7 empty] | 24.9932 | 29.0865 | 15.9308 | 14.1174 | -8.6822 | 21.0877 | 32.8565 | 13.3565 | 10.9281 | 7.1694 | 9.7728 | -8.8707 | -8.4927 | 34.8383 | 12.6226 | 21.7677 | 26.7849 | 31.0453 | 29.9859 | 49.3717 | 17.23 | 5.9006 | 12.3303 | 7.419 | 9.9332 | 0.0192 | -0.0362 | -0.1113 | -0.0321 | -0.0002 | 0.0004 | 0 | 0.0001 | -0.0166 | 0.0183 | 0.0074 | -359.8357 | 17.4233 | -359.8542 | 18.0968 | -359.9988 | 17.3925 | -360.0788 | 18.0147 | -351.4597 | 17.9736 | -351.4689 | 17.4644
13:04 | 6524 | -33.7018 | -13.1515 | [7 empty] | 24.9067 | 29.0236 | 15.952 | 14.1264 | -8.6231 | 21.0568 | 32.8226 | 13.3568 | 10.9288 | 7.1707 | 9.7753 | -8.8856 | -8.3423 | 34.8126 | 12.6099 | 21.876 | 26.7347 | 31.0884 | 29.9689 | 49.4192 | 17.2227 | 5.9001 | 12.3312 | 7.4159 | 9.9325 | -0.0235 | -0.0878 | -0.1372 | -0.0428 | -0.0004 | 0.0004 | -0.0001 | 0 | 0.0092 | 0.0052 | 0.0141 | -359.7465 | 17.3782 | -359.8788 | 18.1317 | -360.1096 | 17.4377 | -360.0665 | 17.9654 | -351.352 | 17.9366 | -351.4566 | 17.4931
13:04 | 6525 | -33.7864 | -13.1721 | [7 empty] | 24.8076 | 29.0855 | 16.0267 | 14.3405 | -8.7465 | 21.0969 | 32.7845 | 13.3572 | 10.924 | 7.1668 | 9.7745 | -8.8142 | -8.3347 | 34.922 | 12.6413 | 21.8546 | 26.7661 | 30.9549 | 29.9253 | 49.4515 | 17.2207 | 5.8998 | 12.3305 | 7.4153 | 9.9316 | -0.0021 | -0.1266 | -0.0725 | -0.0107 | -0.0001 | -0.0001 | 0 | 0 | 0.0043 | 0.005 | 0.0067 | -359.805 | 17.4048 | -359.848 | 18.0804 | -360.0173 | 17.4131 | -360.1127 | 18.0208 | -351.4382 | 17.9592 | -351.4443 | 17.4664
13:04 | 6526 | -33.8342 | -13.31 | [7 empty] | 24.7877 | 29.1551 | 16.026 | 14.3049 | -8.7153 | 21.1216 | 32.8076 | 13.3569 | 10.9252 | 7.168 | 9.7747 | -8.9148 | -8.3876 | 34.7653 | 12.6799 | 21.9239 | 26.6955 | 31.0612 | 29.8565 | 49.4203 | 17.2831 | 5.8996 | 12.333 | 7.4166 | 9.933 | -0.0235 | -0.0491 | -0.1113 | -0.0107 | 0.0004 | -0.0005 | 0 | -0.0003 | 0.0125 | 0.0002 | 0.0228 | -359.7803 | 17.4151 | -359.9404 | 18.1337 | -360.0758 | 17.4274 | -360.0604 | 17.9715 | -351.3766 | 17.9613 | -351.5059 | 17.5198
13:04 | 6527 | -33.9911 | -13.4037 | [7 empty] | 24.7507 | 29.1128 | 15.9614 | 14.3525 | -8.7568 | 21.1326 | 32.8071 | 13.3579 | 10.9254 | 7.1724 | 9.7765 | -8.9476 | -8.301 | 34.9186 | 12.597 | 21.8055 | 26.7974 | 31.0225 | 29.9154 | 49.4683 | 17.1926 | 5.901 | 12.3323 | 7.4177 | 9.9338 | -0.0021 | -0.0104 | -0.1501 | -0.0107 | 0.0005 | -0.0005 | -0.0003 | -0.0001 | -0.028 | 0.036 | 0.017 | -359.7988 | 17.3946 | -359.8696 | 18.1009 | -360.0265 | 17.4418 | -360.1342 | 18.0167 | -351.432 | 17.9448 | -351.4166 | 17.4931
13:04 | 6528 | -34.0857 | -13.4411 | [7 empty] | 24.8081 | 29.1595 | 16.1193 | 14.451 | -8.794 | 21.1469 | 32.7456 | 13.3582 | 10.9256 | 7.1689 | 9.7749 | -8.9843 | -8.3455 | 34.8923 | 12.5995 | 21.8449 | 26.8454 | 31.0252 | 29.9862 | 49.5632 | 17.2977 | 5.9009 | 12.3301 | 7.4135 | 9.9331 | -0.0128 | -0.0878 | -0.1372 | -0.0748 | 0.0001 | -0.0001 | -0.0001 | 0.0002 | -0.0058 | 0.0195 | 0.0125 | -359.7988 | 17.4274 | -359.9404 | 18.142 | -360.0604 | 17.4028 | -360.045 | 17.988 | -351.4259 | 17.9798 | -351.5059 | 17.5239
13:04 | 6529 | -34.2287 | -13.5347 | [7 empty] | 24.7572 | 29.1867 | 16.1169 | 14.3532 | -8.861 | 21.0649 | 32.7154 | 13.3581 | 10.9306 | 7.1719 | 9.7738 | -8.9128 | -8.3285 | 34.9061 | 12.7355 | 21.7931 | 26.7839 | 31.0466 | 30.0209 | 49.4835 | 17.2094 | 5.9016 | 12.333 | 7.42 | 9.934 | -0.0342 | -0.0749 | -0.0854 | -0.0321 | -0.0002 | 0.0003 | 0.0007 | 0.0001 | -0.0022 | 0.0016 | 0.0265 | -359.765 | 17.372 | -359.8419 | 18.1194 | -360.0696 | 17.45 | -360.1281 | 18.0064 | -351.4228 | 17.9387 | -351.4413 | 17.5096
13:04 | 6530 | -34.34 | -13.5753 | [7 empty] | 24.756 | 29.165 | 16.0006 | 14.2987 | -8.8495 | 21.0327 | 32.7872 | 13.3574 | 10.9251 | 7.1722 | 9.775 | -8.9108 | -8.3126 | 34.8908 | 12.7122 | 21.8184 | 26.6715 | 31.0275 | 30.0368 | 49.4698 | 17.2281 | 5.9012 | 12.3307 | 7.4197 | 9.9327 | -0.0341 | -0.1524 | -0.0854 | -0.0748 | -0.0004 | 0.0001 | 0.0001 | 0.0001 | 0.0132 | -0.0083 | 0.038 | -359.8265 | 17.4336 | -359.9434 | 18.1296 | -360.0327 | 17.4028 | -360.0388 | 18.0003 | -351.4289 | 17.9941 | -351.4997 | 17.5096
13:04 | 6531 | -34.4322 | -13.6151 | [7 empty] | 24.8174 | 29.229 | 16.001 | 14.4044 | -8.901 | 21.0899 | 32.6999 | 13.3569 | 10.9305 | 7.1719 | 9.7728 | -9.0144 | -8.4321 | 34.8247 | 12.7634 | 21.849 | 26.8042 | 30.9717 | 30.0075 | 49.4534 | 17.2678 | 5.9014 | 12.3308 | 7.4152 | 9.9322 | -0.0021 | 0.0155 | -0.1113 | 0 | -0.0001 | -0.0003 | 0.0001 | 0.0003 | -0.0414 | 0.0284 | 0.012 | -359.7527 | 17.3823 | -359.8911 | 18.1255 | -360.0758 | 17.45 | -360.1004 | 17.9941 | -351.3859 | 17.951 | -351.4689 | 17.528
13:04 | 6532 | -34.5307 | -13.684 | [7 empty] | 24.758 | 29.2268 | 15.9559 | 14.3699 | -8.8311 | 21.1023 | 32.7098 | 13.3567 | 10.9288 | 7.1727 | 9.7737 | -9.0069 | -8.4148 | 34.7931 | 12.757 | 21.8257 | 26.7019 | 30.9294 | 29.9746 | 49.4366 | 17.3106 | 5.9 | 12.3322 | 7.414 | 9.932 | -0.0341 | -0.0749 | -0.1242 | -0.0855 | 0.0003 | -0.0005 | -0.0002 | 0.0001 | 0.0022 | 0.0068 | 0.0206 | -359.8019 | 17.4048 | -359.8911 | 18.0906 | -360.0204 | 17.4028 | -360.0511 | 18.0085 | -351.4751 | 17.9654 | -351.4905 | 17.5075
13:04 | 6533 | -34.6535 | -13.7347 | [7 empty] | 24.7638 | 29.1537 | 15.8511 | 14.3362 | -8.8552 | 21.0458 | 32.688 | 13.3567 | 10.9296 | 7.1714 | 9.7727 | -8.9125 | -8.3792 | 34.788 | 12.7427 | 21.8518 | 26.8172 | 30.9492 | 29.9851 | 49.4335 | 17.2841 | 5.9001 | 12.3351 | 7.417 | 9.9326 | 0.0192 | -0.062 | -0.0725 | 0 | 0.0003 | -0.0005 | 0.0002 | 0.0003 | -0.0151 | 0.0288 | 0.0213 | -359.7588 | 17.3843 | -359.888 | 18.1337 | -360.0696 | 17.4336 | -360.0942 | 17.9859 | -351.4105 | 17.9592 | -351.4997 | 17.5301
13:04 | 6534 | -34.6476 | -13.6709 | [7 empty] | 24.7987 | 29.177 | 15.8096 | 14.3566 | -8.8902 | 21.0624 | 32.6593 | 13.3586 | 10.9336 | 7.1733 | 9.7737 | -8.9766 | -8.3183 | 34.8384 | 12.7152 | 21.8108 | 26.8141 | 30.9821 | 29.9787 | 49.4868 | 17.3436 | 5.9002 | 12.3328 | 7.4172 | 9.9328 | -0.0875 | -0.1007 | -0.1501 | -0.0214 | 0 | 0.0001 | -0.0001 | -0.0002 | 0.0174 | -0.0162 | 0.024 | -359.8019 | 17.3925 | -359.8604 | 18.1132 | -360.045 | 17.4336 | -360.1219 | 18.0167 | -351.4382 | 17.9613 | -351.4689 | 17.5055
13:04 | 6535 | -34.7086 | -13.7388 | [7 empty] | 24.794 | 29.2072 | 15.9773 | 14.3541 | -8.8957 | 21.0972 | 32.685 | 13.3559 | 10.9318 | 7.1727 | 9.7739 | -8.9536 | -8.3903 | 34.7905 | 12.6189 | 21.815 | 26.8386 | 30.9665 | 29.959 | 49.4786 | 17.3011 | 5.9005 | 12.3328 | 7.417 | 9.933 | -0.0342 | -0.0491 | -0.0466 | -0.0321 | -0.0003 | 0.0003 | -0.0002 | 0.0002 | -0.0177 | 0.0079 | 0.0405 | -359.7865 | 17.411 | -359.9311 | 18.1358 | -360.0696 | 17.4274 | -360.0573 | 17.988 | -351.4474 | 17.9674 | -351.509 | 17.528
13:04 | 6536 | -34.7802 | -13.7893 | [7 empty] | 24.7762 | 29.1263 | 15.8638 | 14.3569 | -8.8389 | 21.1232 | 32.6396 | 13.3569 | 10.9326 | 7.1716 | 9.7742 | -8.9537 | -8.3063 | 34.8525 | 12.615 | 21.8951 | 26.9333 | 31.0631 | 30.0017 | 49.5232 | 17.3273 | 5.9016 | 12.3313 | 7.42 | 9.934 | 0.0086 | -0.0749 | -0.0984 | -0.0321 | -0.0002 | 0.0003 | -0.0001 | 0.0002 | -0.0016 | 0.0036 | 0.0173 | -359.7803 | 17.3843 | -359.8634 | 18.1132 | -360.0388 | 17.4336 | -360.0942 | 18.0023 | -351.4413 | 17.949 | -351.4536 | 17.5137
13:04 | 6537 | -34.8376 | -13.9604 | [7 empty] | 24.787 | 29.1485 | 15.847 | 14.3489 | -8.7465 | 21.1239 | 32.6864 | 13.3571 | 10.9284 | 7.172 | 9.7735 | -8.9456 | -8.339 | 34.8281 | 12.6775 | 21.9417 | 26.9879 | 31.104 | 29.9998 | 49.4808 | 17.2611 | 5.9004 | 12.3329 | 7.4196 | 9.9317 | 0.0192 | -0.1265 | -0.1113 | -0.0641 | 0.0002 | -0.0004 | -0.0001 | -0.0003 | 0.0178 | -0.0165 | 0.035 | -359.7988 | 17.4213 | -359.9034 | 18.1358 | -360.0696 | 17.4172 | -360.0819 | 17.99 | -351.4382 | 17.9818 | -351.4905 | 17.5198
13:04 | 6538 | -35.0111 | -13.9975 | [7 empty] | 24.8285 | 29.0554 | 15.9226 | 14.3404 | -8.751 | 21.1406 | 32.7115 | 13.3574 | 10.9308 | 7.1722 | 9.7752 | -9.0216 | -8.3402 | 34.7471 | 12.5719 | 21.8804 | 26.9097 | 31.0601 | 29.929 | 49.5044 | 17.2399 | 5.8985 | 12.3306 | 7.4154 | 9.9315 | 0.0299 | -0.0233 | -0.0078 | -0.0428 | 0.0004 | -0.0005 | 0 | -0.0001 | -0.0112 | 0.0117 | 0.0203 | -359.7803 | 17.3925 | -359.8911 | 18.1235 | -360.1034 | 17.448 | -360.1127 | 18.0064 | -351.4228 | 17.951 | -351.4874 | 17.5157
13:04 | 6539 | -35.0588 | -14.0502 | [7 empty] | 24.8777 | 29.1144 | 15.9551 | 14.403 | -8.8031 | 21.1274 | 32.7008 | 13.3572 | 10.9305 | 7.1717 | 9.7754 | -8.9817 | -8.2904 | 34.8169 | 12.7058 | 21.9532 | 26.8833 | 31.0596 | 29.9167 | 49.4325 | 17.2428 | 5.8994 | 12.3309 | 7.4181 | 9.9331 | -0.0128 | -0.062 | -0.1242 | -0.0214 | 0.0003 | -0.0003 | -0.0002 | -0.0002 | -0.0435 | 0.0223 | 0.0074 | -359.8542 | 17.4172 | -359.8973 | 18.1194 | -360.0388 | 17.4151 | -360.0758 | 18.0147 | -351.4505 | 17.9756 | -351.4843 | 17.5137
13:04 | 6540 | -35.1228 | -14.1133 | [7 empty] | 24.7758 | 29.1164 | 15.9033 | 14.3606 | -8.8266 | 21.1712 | 32.6213 | 13.3578 | 10.9315 | 7.1699 | 9.7739 | -8.9189 | -8.2748 | 34.8814 | 12.8205 | 21.9701 | 26.9771 | 31.0521 | 29.9687 | 49.4772 | 17.3397 | 5.9008 | 12.3339 | 7.4167 | 9.9327 | -0.0341 | -0.0491 | -0.0854 | -0.0214 | -0.0002 | 0.0003 | -0.0001 | 0.0002 | 0.0126 | -0.0003 | 0.0351 | -359.765 | 17.3966 | -359.8911 | 18.1276 | -360.0942 | 17.4295 | -360.1034 | 17.9921 | -351.4105 | 17.951 | -351.4782 | 17.526
13:04 | 6541 | -35.1784 | -14.204 | [7 empty] | 24.7501 | 29.1706 | 15.8919 | 14.4123 | -8.8173 | 21.1934 | 32.5552 | 13.3566 | 10.9291 | 7.1708 | 9.7752 | -8.9459 | -8.3536 | 34.8369 | 12.7638 | 21.9039 | 26.8812 | 30.9884 | 30.0123 | 49.513 | 17.3404 | 5.9017 | 12.3303 | 7.4181 | 9.9327 | -0.0448 | -0.1136 | -0.0984 | -0.0428 | -0.0002 | 0.0006 | 0.0003 | 0.0002 | 0.0162 | -0.0181 | 0.0487 | -359.8173 | 17.4048 | -359.8727 | 18.1112 | -360.0142 | 17.4172 | -360.1065 | 18.0208 | -351.4413 | 17.9695 | -351.4566 | 17.4972
13:04 | 6542 | -35.2058 | -14.1981 | [7 empty] | 24.7944 | 29.1257 | 15.8973 | 14.3675 | -8.7276 | 21.0983 | 32.6126 | 13.3567 | 10.9307 | 7.1715 | 9.7736 | -8.9319 | -8.3525 | 34.8361 | 12.7141 | 21.9098 | 26.8552 | 31.0459 | 30.0155 | 49.5075 | 17.3871 | 5.9017 | 12.3348 | 7.4186 | 9.9324 | -0.0021 | -0.062 | -0.1372 | -0.0641 | -0.0002 | 0.0001 | -0.0001 | -0.0002 | 0.0023 | 0.0049 | 0.0178 | -359.8111 | 17.409 | -359.9034 | 18.1379 | -360.1004 | 17.4192 | -360.0634 | 17.9962 | -351.4382 | 17.9654 | -351.4997 | 17.5239
13:04 | 6543 | -35.4029 | -14.2975 | [7 empty] | 24.8472 | 29.0629 | 15.7863 | 14.3675 | -8.8218 | 21.1392 | 32.446 | 13.3569 | 10.9317 | 7.169 | 9.7745 | -8.9537 | -8.4114 | 34.8745 | 12.7693 | 21.8443 | 26.806 | 31.0439 | 30.0906 | 49.548 | 17.4224 | 5.901 | 12.3346 | 7.4173 | 9.933 | 0.0192 | -0.0233 | -0.1113 | -0.0428 | 0.0003 | -0.0002 | 0 | 0.0005 | -0.0013 | 0.0051 | 0.01 | -359.8234 | 17.3864 | -359.8696 | 18.1214 | -360.0511 | 17.4315 | -360.1435 | 18.0208 | -351.432 | 17.951 | -351.4659 | 17.5075
13:04 | 6544 | -35.4828 | -14.3093 | [7 empty] | 24.8746 | 29.0471 | 15.911 | 14.4016 | -8.8207 | 21.05 | 32.5669 | 13.3568 | 10.9279 | 7.1689 | 9.7754 | -8.8966 | -8.3617 | 34.8805 | 12.8395 | 21.9122 | 26.8719 | 31.0013 | 30.0313 | 49.6243 | 17.4487 | 5.902 | 12.3321 | 7.4157 | 9.9339 | 0.0299 | -0.0104 | -0.0725 | -0.0962 | 0.0004 | -0.0005 | 0 | 0.0002 | 0.0107 | 0.0087 | -0.0019 | -359.8019 | 17.4213 | -359.9373 | 18.1235 | -360.0604 | 17.4131 | -360.045 | 18.0003 | -351.4597 | 17.9736 | -351.512 | 17.5219
13:04 | 6545 | -35.5405 | -14.3481 | [7 empty] | 24.8043 | 29.0934 | 16.0394 | 14.3933 | -8.8216 | 21.0718 | 32.5649 | 13.3574 | 10.9324 | 7.1684 | 9.7766 | -8.9349 | -8.4231 | 34.7522 | 12.925 | 21.9141 | 26.828 | 31.0747 | 30.1261 | 49.4817 | 17.3972 | 5.9013 | 12.3315 | 7.418 | 9.9329 | -0.0021 | -0.0878 | -0.0984 | -0.0535 | 0.0002 | -0.0001 | 0 | -0.0001 | -0.0313 | 0.0275 | 0.0004 | -359.7803 | 17.3843 | -359.8542 | 18.1235 | -360.0727 | 17.448 | -360.125 | 18.0106 | -351.4382 | 17.949 | -351.4566 | 17.5116
13:04 | 6546 | -35.6073 | -14.3903 | [7 empty] | 24.7872 | 29.0858 | 16.0683 | 14.3411 | -8.8527 | 20.973 | 32.4993 | 13.3575 | 10.9321 | 7.1697 | 9.7761 | -9.0069 | -8.2978 | 34.7508 | 12.8012 | 21.8467 | 26.8479 | 31.0388 | 30.1263 | 49.5589 | 17.4102 | 5.8994 | 12.3344 | 7.4142 | 9.9343 | -0.0448 | -0.0749 | -0.0725 | -0.0534 | -0.0001 | 0.0003 | 0 | -0.0001 | 0.0133 | 0.0142 | 0.0252 | -359.845 | 17.4233 | -359.9004 | 18.1173 | -360.0296 | 17.4048 | -360.0788 | 18.0106 | -351.4351 | 17.9859 | -351.4751 | 17.5034
13:04 | 6547 | -35.6952 | -14.5192 | [7 empty] | 24.891 | 29.2815 | 16.2073 | 14.4661 | -8.7887 | 21.1199 | 32.6474 | 13.3566 | 10.9299 | 7.1681 | 9.7762 | -9.0148 | -8.3565 | 34.7854 | 12.7938 | 21.8275 | 26.8715 | 30.9803 | 30.0614 | 49.5544 | 17.3406 | 5.9009 | 12.3367 | 7.4149 | 9.9341 | 0.0192 | -0.1136 | -0.0854 | -0.0534 | -0.0004 | 0.0003 | 0 | 0.0001 | 0.0007 | 0.0191 | -0.0004 | -359.7619 | 17.3966 | -359.885 | 18.1337 | -360.0788 | 17.4459 | -360.1004 | 17.99 | -351.4013 | 17.949 | -351.4874 | 17.5137
13:04 | 6548 | -35.7183 | -14.5334 | [7 empty] | 24.791 | 29.2166 | 16.1652 | 14.3763 | -8.6762 | 21.1615 | 32.684 | 13.3557 | 10.9322 | 7.1724 | 9.7751 | -9.0119 | -8.3147 | 34.8448 | 12.7844 | 21.8514 | 26.9117 | 30.9738 | 30.1263 | 49.5734 | 17.3935 | 5.9017 | 12.3333 | 7.4156 | 9.9327 | 0.0192 | -0.0362 | -0.1242 | 0 | 0.0001 | 0.0002 | -0.0002 | 0 | -0.0164 | 0.0562 | 0.009 | -359.8234 | 17.4151 | -359.885 | 18.1029 | -360.0327 | 17.4192 | -360.0819 | 18.0188 | -351.4259 | 17.9674 | -351.4628 | 17.4849
13:04 | 6549 | -35.7134 | -14.4471 | [7 empty] | 24.8505 | 29.1883 | 16.1732 | 14.5346 | -8.6983 | 21.1742 | 32.6639 | 13.3577 | 10.9314 | 7.173 | 9.7744 | -9.0617 | -8.4303 | 34.8349 | 12.7434 | 21.7716 | 26.83 | 30.9919 | 30.1264 | 49.5962 | 17.3952 | 5.8998 | 12.333 | 7.4169 | 9.9329 | 0.0726 | -0.0878 | 0.018 | -0.0214 | 0.0003 | -0.0005 | 0.0003 | 0 | -0.0259 | 0.01 | -0.0092 | -359.7588 | 17.4028 | -359.8942 | 18.144 | -360.0881 | 17.4233 | -360.0819 | 17.9859 | -351.4043 | 17.9613 | -351.4905 | 17.5157
13:04 | 6550 | -35.8434 | -14.5643 | [7 empty] | 24.8219 | 29.1431 | 16.1717 | 14.5311 | -8.742 | 21.2844 | 32.5915 | 13.3583 | 10.9319 | 7.1725 | 9.7749 | -9.0832 | -8.3776 | 34.8703 | 12.8241 | 21.8111 | 26.7045 | 30.9704 | 30.1211 | 49.5441 | 17.3473 | 5.9004 | 12.3292 | 7.4149 | 9.9339 | 0.0299 | -0.062 | -0.1113 | -0.0321 | 0.0006 | -0.0003 | 0 | 0.0001 | -0.0282 | 0.0205 | 0.0208 | -359.8265 | 17.3925 | -359.8757 | 18.1009 | -360.0388 | 17.4377 | -360.0973 | 18.0106 | -351.4382 | 17.9551 | -351.4443 | 17.4911
13:04 | 6551 | -35.8549 | -14.6313 | [7 empty] | 24.8373 | 29.1847 | 16.1641 | 14.5276 | -8.7899 | 21.3542 | 32.6118 | 13.3581 | 10.9336 | 7.1753 | 9.7751 | -8.9842 | -8.3644 | 34.9282 | 12.7859 | 21.8358 | 26.7683 | 30.9957 | 30.1292 | 49.5933 | 17.347 | 5.9017 | 12.3371 | 7.421 | 9.935 | -0.0341 | -0.0749 | -0.0854 | -0.0534 | 0.0001 | 0 | 0 | 0.0003 | -0.0055 | 0.0093 | 0.0106 | -359.7742 | 17.4192 | -359.9281 | 18.1276 | -360.0604 | 17.4028 | -360.0142 | 17.988 | -351.4105 | 17.9736 | -351.4966 | 17.5157
13:04 | 6552 | -35.9145 | -14.6711 | [7 empty] | 24.785 | 29.1277 | 16.0782 | 14.4602 | -8.7622 | 21.2779 | 32.5162 | 13.3596 | 10.9353 | 7.1698 | 9.7749 | -9.0134 | -8.4278 | 34.8656 | 12.7465 | 21.8888 | 26.7118 | 30.9819 | 30.1439 | 49.6572 | 17.4014 | 5.9008 | 12.3383 | 7.4197 | 9.9349 | -0.0555 | -0.0749 | -0.0984 | 0 | -0.0004 | 0.0003 | 0 | 0 | -0.0247 | 0.026 | 0.0204 | -359.7619 | 17.3658 | -359.8327 | 18.105 | -360.0327 | 17.4397 | -360.1311 | 18.0044 | -351.4074 | 17.9223 | -351.4043 | 17.4849
13:05 | 6553 | -35.9175 | -14.8013 | [7 empty] | 24.8059 | 29.2035 | 16.1503 | 14.3326 | -8.8426 | 21.2598 | 32.5246 | 13.359 | 10.9324 | 7.1724 | 9.7748 | -9.0019 | -8.3784 | 34.9218 | 12.7434 | 21.8848 | 26.8487 | 31.0445 | 30.1477 | 49.6419 | 17.48 | 5.9 | 12.3388 | 7.4144 | 9.9343 | -0.0128 | -0.0878 | -0.0854 | -0.0321 | -0.0004 | 0.0003 | 0.0002 | -0.0001 | 0.0003 | -0.0107 | 0.019 | -359.8419 | 17.4233 | -359.8696 | 18.105 | -360.0111 | 17.3966 | -360.0819 | 17.9962 | -351.4566 | 17.9777 | -351.4628 | 17.4829
13:05 | 6554 | -35.9557 | -14.6544 | [7 empty] | 24.8225 | 29.168 | 16.3254 | 14.405 | -8.8382 | 21.2129 | 32.4458 | 13.3595 | 10.9294 | 7.1665 | 9.7744 | -8.8898 | -8.2509 | 34.866 | 12.7319 | 21.9038 | 26.8946 | 31.0692 | 30.1848 | 49.6931 | 17.3617 | 5.8995 | 12.3365 | 7.4131 | 9.9339 | -0.0021 | -0.1007 | -0.0984 | -0.0962 | -0.0001 | -0.0003 | 0.0001 | 0 | -0.0267 | 0.0182 | 0.0214 | -359.7496 | 17.3679 | -359.8327 | 18.1153 | -360.0881 | 17.4295 | -360.0819 | 17.9818 | -351.3766 | 17.9264 | -351.4351 | 17.5013
13:05 | 6555 | -36.0705 | -14.8417 | [7 empty] | 24.7664 | 29.2519 | 16.345 | 14.5023 | -8.7603 | 21.3308 | 32.5991 | 13.3597 | 10.9334 | 7.1713 | 9.775 | -8.9121 | -8.2409 | 35.011 | 12.7888 | 21.9137 | 26.9464 | 31.0363 | 30.1304 | 49.7017 | 17.3358 | 5.9006 | 12.338 | 7.4164 | 9.9348 | 0.0086 | -0.1266 | -0.0854 | 0 | 0.0004 | -0.0005 | -0.0003 | 0 | -0.0071 | 0.0288 | 0.0193 | -359.8357 | 17.3925 | -359.8357 | 18.068 | -359.9711 | 17.3823 | -360.0665 | 18.0064 | -351.4443 | 17.9448 | -351.432 | 17.4644
13:05 | 6556 | -36.0738 | -14.7942 | [7 empty] | 24.8906 | 29.2776 | 16.4235 | 14.4121 | -8.8542 | 21.2608 | 32.4519 | 13.3585 | 10.9327 | 7.1704 | 9.7746 | -8.8352 | -8.2238 | 35.0467 | 12.6615 | 21.8913 | 26.8169 | 30.9937 | 30.0964 | 49.6721 | 17.2441 | 5.8998 | 12.3365 | 7.415 | 9.935 | 0.0192 | -0.0749 | -0.0725 | -0.0214 | 0.0003 | -0.0005 | 0 | 0 | 0.0036 | 0.0065 | 0.0118 | -359.7003 | 17.3782 | -359.8665 | 18.1112 | -360.0542 | 17.4028 | -360.0111 | 17.9572 | -351.3766 | 17.9469 | -351.432 | 17.5157
13:05 | 6557 | -36.1421 | -14.851 | [7 empty] | 24.8101 | 29.2774 | 16.271 | 14.4039 | -8.8238 | 21.2574 | 32.5387 | 13.3591 | 10.9319 | 7.1722 | 9.775 | -8.7884 | -8.3913 | 35.2038 | 12.6495 | 22.0068 | 26.836 | 30.949 | 30.141 | 49.6883 | 17.1967 | 5.9012 | 12.3351 | 7.4157 | 9.9354 | -0.0021 | -0.062 | -0.1501 | -0.0748 | 0.0001 | 0.0001 | 0 | -0.0001 | 0.0081 | 0.0001 | 0.0309 | -359.7957 | 17.3597 | -359.8019 | 18.0619 | -359.9711 | 17.3987 | -360.1127 | 17.9982 | -351.3951 | 17.9243 | -351.3982 | 17.4562
13:05 | 6558 | -36.2687 | -14.9047 | [7 empty] | 24.8285 | 29.2272 | 16.3208 | 14.3611 | -8.7827 | 21.2791 | 32.4794 | 13.3593 | 10.9353 | 7.1739 | 9.7758 | -8.8185 | -8.1906 | 35.1761 | 12.6394 | 22.012 | 26.9206 | 31.0097 | 30.1975 | 49.7164 | 17.2732 | 5.901 | 12.3364 | 7.416 | 9.9347 | 0.0192 | -0.1007 | -0.0984 | -0.0107 | -0.0003 | 0.0004 | 0 | 0.0004 | -0.0253 | 0.0224 | 0.0047 | -359.725 | 17.3925 | -359.8604 | 18.0927 | -360.0234 | 17.3597 | -359.9773 | 17.9531 | -351.3766 | 17.9572 | -351.4905 | 17.5157
13:05 | 6559 | -36.4085 | -15.0394 | [7 empty] | 24.8423 | 29.1985 | 16.3811 | 14.4826 | -8.7923 | 21.1936 | 32.4999 | 13.3584 | 10.9296 | 7.1726 | 9.7751 | -8.7965 | -8.2112 | 35.1225 | 12.7107 | 21.9908 | 26.9768 | 30.9786 | 30.2131 | 49.7237 | 17.2922 | 5.9003 | 12.3379 | 7.416 | 9.9351 | -0.0235 | -0.0749 | -0.0854 | -0.0214 | -0.0004 | 0.0004 | -0.0001 | 0.0001 | 0.0108 | -0.0159 | 0.0038 | -359.7219 | 17.3432 | -359.7834 | 18.0639 | -360.0142 | 17.409 | -360.0788 | 17.9818 | -351.3674 | 17.9202 | -351.3889 | 17.489
13:05 | 6560 | -36.523 | -15.066 | [7 empty] | 24.8938 | 29.2266 | 16.2984 | 14.4964 | -8.8464 | 21.1684 | 32.5799 | 13.3575 | 10.9297 | 7.1732 | 9.7745 | -8.8496 | -8.3 | 35.048 | 12.6603 | 21.8649 | 26.9804 | 30.9004 | 30.1429 | 49.6931 | 17.2676 | 5.9 | 12.3375 | 7.4157 | 9.9352 | -0.0448 | -0.1007 | -0.1372 | -0.0428 | 0.0001 | -0.0001 | -0.0001 | 0 | -0.0015 | -0.0019 | 0.0164 | -359.805 | 17.4069 | -359.888 | 18.0865 | -359.9957 | 17.3761 | -360.0265 | 17.9839 | -351.432 | 17.9736 | -351.5028 | 17.4972
13:05 | 6561 | -36.421 | -15.0216 | [7 empty] | 24.9531 | 29.1961 | 16.255 | 14.6209 | -8.7969 | 21.2332 | 32.7131 | 13.3581 | 10.9307 | 7.1749 | 9.7755 | -8.9151 | -8.3035 | 35.0615 | 12.588 | 21.9251 | 26.9608 | 30.8595 | 30.2816 | 49.7374 | 17.3031 | 5.9015 | 12.338 | 7.4187 | 9.936 | 0.0513 | -0.0491 | -0.0466 | -0.0321 | 0.0004 | -0.0006 | 0.0002 | 0.0001 | -0.0027 | 0.0187 | 0.0215 | -359.7126 | 17.3453 | -359.8419 | 18.1173 | -360.0634 | 17.4459 | -360.085 | 17.9674 | -351.3766 | 17.9325 | -351.4566 | 17.5363
13:05 | 6562 | -36.5251 | -15.1444 | [7 empty] | 24.9269 | 29.2437 | 16.2814 | 14.5906 | -8.8125 | 21.1676 | 32.6156 | 13.3583 | 10.9332 | 7.1726 | 9.7748 | -8.957 | -8.2209 | 35.0158 | 12.6562 | 21.8421 | 26.8738 | 30.8719 | 30.1866 | 49.704 | 17.2643 | 5.9015 | 12.3397 | 7.4167 | 9.9355 | -0.0128 | -0.0878 | -0.1242 | -0.0321 | 0.0004 | -0.0004 | 0.0001 | 0.0002 | -0.0013 | 0.0076 | 0.0156 | -359.8542 | 17.4028 | -359.8542 | 18.0701 | -359.9865 | 17.4151 | -360.0942 | 18.0188 | -351.4813 | 17.9777 | -351.4505 | 17.4911
13:05 | 6563 | -36.6868 | -15.2318 | [7 empty] | 24.9125 | 29.3103 | 16.3485 | 14.5924 | -8.7767 | 21.2173 | 32.5287 | 13.3598 | 10.9276 | 7.1717 | 9.7747 | -8.8919 | -8.1585 | 35.0341 | 12.6309 | 21.8847 | 26.9713 | 30.9219 | 30.1695 | 49.6699 | 17.297 | 5.9011 | 12.3345 | 7.4179 | 9.9355 | 0.0299 | -0.1136 | -0.0854 | -0.0535 | -0.0002 | 0 | -0.0002 | 0 | -0.0082 | 0.0038 | 0.0222 | -359.7157 | 17.3925 | -359.9096 | 18.1502 | -360.1158 | 17.45 | -360.0604 | 17.9798 | -351.3736 | 17.9592 | -351.5243 | 17.5486
13:05 | 6564 | -36.6931 | -15.2404 | [7 empty] | 24.859 | 29.3148 | 16.2648 | 14.5961 | -8.8103 | 21.1947 | 32.561 | 13.3601 | 10.9318 | 7.1774 | 9.7757 | -8.9422 | -8.1602 | 34.9972 | 12.6218 | 21.8371 | 26.9449 | 30.8838 | 30.0871 | 49.5741 | 17.31 | 5.9012 | 12.3365 | 7.4141 | 9.9337 | -0.0342 | -0.0749 | -0.1113 | -0.0855 | -0.0004 | 0.0005 | 0.0001 | -0.0003 | 0.0139 | 0.0022 | -0.0052 | -359.7927 | 17.3782 | -359.8604 | 18.0865 | -360.0296 | 17.4623 | -360.1281 | 18.027 | -351.4843 | 17.9613 | -351.4289 | 17.4911
13:05 | 6565 | -36.7015 | -15.3463 | [7 empty] | 24.8216 | 29.3025 | 16.2871 | 14.6344 | -8.873 | 21.214 | 32.5698 | 13.3586 | 10.931 | 7.1723 | 9.7759 | -8.9735 | -8.2408 | 34.9144 | 12.643 | 21.8158 | 26.8689 | 30.9108 | 30.1375 | 49.6177 | 17.3054 | 5.9005 | 12.3352 | 7.4144 | 9.9353 | -0.0021 | -0.0749 | -0.1242 | -0.0428 | -0.0004 | -0.0001 | 0.0001 | -0.0001 | -0.0128 | 0.0079 | 0.0193 | -359.7803 | 17.4131 | -359.9527 | 18.1317 | -360.0696 | 17.4295 | -360.0419 | 17.9756 | -351.4043 | 17.9695 | -351.5366 | 17.528
13:05 | 6566 | -36.8183 | -15.4044 | [7 empty] | 24.7619 | 29.2851 | 16.2694 | 14.6647 | -8.951 | 21.2268 | 32.6173 | 13.3605 | 10.9312 | 7.1715 | 9.7743 | -8.9958 | -8.2649 | 34.8793 | 12.5842 | 21.8522 | 26.8285 | 30.8989 | 30.1497 | 49.6342 | 17.3614 | 5.9016 | 12.3354 | 7.4185 | 9.935 | -0.0128 | -0.0749 | -0.0208 | -0.0428 | 0.0002 | -0.0003 | -0.0002 | 0.0002 | 0.0155 | 0.0065 | 0.0078 | -359.7742 | 17.3658 | -359.8173 | 18.0763 | -360.0665 | 17.4788 | -360.1188 | 18.0064 | -351.4013 | 17.9264 | -351.4105 | 17.4931
13:05 | 6567 | -36.9719 | -15.4536 | [7 empty] | 24.7996 | 29.3453 | 16.3239 | 14.6493 | -8.8355 | 21.2712 | 32.6145 | 13.3589 | 10.9345 | 7.1733 | 9.7753 | -9.0209 | -8.2016 | 34.9356 | 12.558 | 21.9067 | 26.8712 | 30.8568 | 30.1428 | 49.6583 | 17.4474 | 5.8997 | 12.3359 | 7.4167 | 9.9354 | 0.0406 | -0.062 | -0.1372 | -0.0214 | 0.0005 | -0.0005 | 0 | 0.0003 | 0.0219 | -0.0222 | 0.0094 | -359.805 | 17.4131 | -359.925 | 18.105 | -360.0142 | 17.4233 | -360.0419 | 17.9695 | -351.4443 | 17.9798 | -351.4689 | 17.4952
13:05 | 6568 | -37.1064 | -15.4972 | [7 empty] | 24.8527 | 29.3842 | 16.4102 | 14.6736 | -8.8311 | 21.3164 | 32.6876 | 13.359 | 10.9327 | 7.1721 | 9.7752 | -9.1428 | -8.2493 | 35.0075 | 12.4979 | 21.9717 | 26.8285 | 30.9209 | 30.1471 | 49.6462 | 17.3712 | 5.9 | 12.3353 | 7.4158 | 9.9333 | -0.0128 | -0.0362 | -0.1242 | -0.0428 | 0.0002 | -0.0003 | 0.0001 | 0.0001 | -0.0133 | 0.0093 | 0.0171 | -359.7219 | 17.3474 | -359.8234 | 18.1112 | -360.0758 | 17.4726 | -360.125 | 17.9572 | -351.3643 | 17.9161 | -351.4197 | 17.5013
13:05 | 6569 | -37.1773 | -15.5335 | [7 empty] | 24.908 | 29.2812 | 16.318 | 14.6614 | -8.8703 | 21.247 | 32.4916 | 13.3604 | 10.9304 | 7.1685 | 9.7747 | -9.1477 | -8.3637 | 34.9503 | 12.4876 | 21.9982 | 26.9229 | 30.9323 | 30.1392 | 49.6394 | 17.4829 | 5.9019 | 12.3382 | 7.4151 | 9.9348 | -0.0128 | -0.0362 | -0.0984 | -0.0321 | -0.0002 | 0.0002 | -0.0001 | -0.0002 | 0.0015 | 0.0142 | 0.0308 | -359.8234 | 17.4048 | -359.885 | 18.0701 | -359.9804 | 17.3987 | -360.0296 | 17.9756 | -351.4505 | 17.9613 | -351.4474 | 17.4644
13:05 | 6570 | -37.236 | -15.5461 | [7 empty] | 24.9368 | 29.3179 | 16.236 | 14.653 | -8.8611 | 21.2146 | 32.6702 | 13.3606 | 10.9363 | 7.1744 | 9.7763 | -9.1469 | -8.2284 | 35.0876 | 12.5742 | 22.0225 | 26.9066 | 30.9822 | 30.0997 | 49.6293 | 17.4407 | 5.9013 | 12.3386 | 7.4181 | 9.9363 | -0.0235 | -0.0233 | -0.1113 | -0.0428 | -0.0005 | 0.0003 | -0.0002 | -0.0001 | -0.0018 | 0.0109 | 0.0086 | -359.7188 | 17.3617 | -359.8419 | 18.1009 | -360.0727 | 17.4459 | -360.0173 | 17.9325 | -351.3336 | 17.9223 | -351.4536 | 17.5178
13:05 | 6571 | -37.229 | -15.6069 | [7 empty] | 24.869 | 29.268 | 16.3271 | 14.5136 | -8.8033 | 21.2764 | 32.5733 | 13.3618 | 10.9335 | 7.1736 | 9.7756 | -9.112 | -8.2596 | 35.0539 | 12.6362 | 22.0996 | 26.869 | 31.0161 | 30.104 | 49.7169 | 17.3093 | 5.9019 | 12.3432 | 7.4162 | 9.9359 | -0.0448 | -0.062 | -0.1113 | -0.0428 | -0.0001 | 0.0002 | 0.0001 | 0.0003 | -0.0112 | 0.0361 | 0.0249 | -359.808 | 17.374 | -359.8173 | 18.0496 | -359.9619 | 17.4295 | -360.0819 | 17.9839 | -351.4259 | 17.9387 | -351.3828 | 17.4705
13:05 | 6572 | -37.2572 | -15.5185 | [7 empty] | 24.8739 | 29.3271 | 16.3185 | 14.4851 | -8.8995 | 21.2864 | 32.5527 | 13.3605 | 10.9341 | 7.1729 | 9.7747 | -9.0707 | -8.2601 | 35.0879 | 12.5504 | 21.9777 | 26.8658 | 30.907 | 30.1201 | 49.7076 | 17.4308 | 5.9018 | 12.3398 | 7.417 | 9.9372 | -0.0555 | -0.0233 | -0.0596 | 0 | 0.0005 | -0.0004 | 0.0002 | 0 | -0.0047 | 0.0204 | 0.0345 | -359.7342 | 17.3925 | -359.8788 | 18.1091 | -360.0388 | 17.411 | -360.0019 | 17.914 | -351.3674 | 17.9531 | -351.4474 | 17.5137
13:05 | 6573 | -37.2394 | -15.4738 | [7 empty] | 24.8794 | 29.4095 | 16.3089 | 14.5577 | -8.9172 | 21.2211 | 32.5445 | 13.3598 | 10.9276 | 7.1681 | 9.7744 | -9.0836 | -8.2058 | 35.0442 | 12.5192 | 21.9066 | 26.8163 | 30.8798 | 30.0773 | 49.7093 | 17.3012 | 5.9018 | 12.3411 | 7.4159 | 9.9366 | -0.0128 | -0.0749 | -0.1113 | -0.0748 | 0.0004 | -0.0006 | 0.0002 | 0 | 0.0051 | -0.013 | 0.0186 | -359.7342 | 17.3453 | -359.768 | 18.0557 | -360.0019 | 17.4439 | -360.1034 | 17.9715 | -351.352 | 17.9223 | -351.3736 | 17.4747
13:05 | 6574 | -37.2469 | -15.5233 | [7 empty] | 24.9293 | 29.4105 | 16.3046 | 14.5778 | -8.9371 | 21.2469 | 32.5745 | 13.3605 | 10.9352 | 7.1721 | 9.7751 | -9.1421 | -8.2615 | 35.0433 | 12.6262 | 21.8922 | 26.9055 | 30.923 | 30.0285 | 49.609 | 17.2176 | 5.9009 | 12.3382 | 7.4159 | 9.9366 | 0.0406 | -0.0233 | -0.0466 | -0.0428 | 0.0002 | -0.0001 | -0.0002 | 0.0001 | -0.0423 | 0.0407 | -0.0087 | -359.7773 | 17.3966 | -359.888 | 18.0886 | -360.0173 | 17.3966 | -359.9834 | 17.9305 | -351.4043 | 17.9695 | -351.4689 | 17.5013
13:05 | 6575 | -37.37 | -15.65 | [7 empty] | 24.8754 | 29.3795 | 16.1718 | 14.5377 | -8.8968 | 21.2443 | 32.634 | 13.3607 | 10.9313 | 7.172 | 9.7751 | -9.1668 | -8.3911 | 35.0253 | 12.612 | 21.9442 | 26.8883 | 30.9694 | 30.0342 | 49.6207 | 17.3129 | 5.9009 | 12.3364 | 7.4139 | 9.9359 | -0.0128 | -0.0878 | -0.0596 | -0.0321 | -0.0002 | 0.0003 | -0.0002 | 0 | -0.0288 | 0.0289 | 0.0147 | -359.6942 | 17.3371 | -359.768 | 18.0845 | -360.0234 | 17.4541 | -360.0758 | 17.9407 | -351.3028 | 17.9264 | -351.3889 | 17.4993
13:05 | 6576 | -37.357 | -15.698 | [7 empty] | 24.9417 | 29.4118 | 16.2553 | 14.4812 | -8.8196 | 21.2771 | 32.6641 | 13.3611 | 10.9328 | 7.1703 | 9.774 | -9.1452 | -8.4054 | 35.0268 | 12.6202 | 21.88 | 26.8113 | 30.9167 | 30.1283 | 49.6993 | 17.4683 | 5.902 | 12.3379 | 7.4195 | 9.9345 | -0.0235 | -0.0104 | -0.1113 | -0.0428 | -0.0002 | 0.0005 | 0.0002 | -0.0001 | 0.0043 | -0.0011 | -0.0044 | -359.805 | 17.3966 | -359.8204 | 18.0578 | -359.9557 | 17.4028 | -360.0327 | 17.9613 | -351.4289 | 17.9736 | -351.4351 | 17.4705
13:05 | 6577 | -37.4219 | -15.7214 | [7 empty] | 24.8812 | 29.4208 | 16.2456 | 14.5666 | -8.8327 | 21.2784 | 32.6582 | 13.3607 | 10.9322 | 7.1708 | 9.7741 | -9.0984 | -8.2917 | 34.9437 | 12.6054 | 21.8513 | 26.7814 | 30.9573 | 30.115 | 49.6573 | 17.4115 | 5.9011 | 12.3411 | 7.4148 | 9.9351 | -0.0235 | -0.062 | -0.0984 | -0.0321 | -0.0001 | -0.0001 | 0 | 0 | 0.0078 | -0.002 | 0.0212 | -359.725 | 17.3597 | -359.8296 | 18.0947 | -360.0604 | 17.4315 | -360.0634 | 17.9366 | -351.3243 | 17.9469 | -351.4289 | 17.5075
13:05 | 6578 | -37.5288 | -15.7341 | [7 empty] | 24.9071 | 29.3522 | 16.1753 | 14.4961 | -8.8714 | 21.3164 | 32.749 | 13.3598 | 10.9348 | 7.1734 | 9.7736 | -9.1306 | -8.2671 | 34.9967 | 12.6703 | 21.9988 | 26.8387 | 31.0098 | 30.0766 | 49.7192 | 17.4125 | 5.9002 | 12.3392 | 7.4199 | 9.9343 | -0.0342 | -0.0749 | -0.1113 | -0.0107 | 0.0004 | -0.0002 | -0.0001 | 0.0003 | 0.002 | 0.0307 | 0.0028 | -359.765 | 17.3761 | -359.7927 | 18.0496 | -359.9619 | 17.4192 | -360.0542 | 17.9798 | -351.4013 | 17.9592 | -351.3982 | 17.4685
13:05 | 6579 | -37.5755 | -15.7855 | [7 empty] | 25.0173 | 29.3476 | 16.2084 | 14.4975 | -8.8202 | 21.2699 | 32.7464 | 13.3614 | 10.9359 | 7.1711 | 9.7723 | -9.1265 | -8.1747 | 34.9204 | 12.6484 | 21.8646 | 26.7917 | 31.0182 | 30.0284 | 49.6551 | 17.3817 | 5.9011 | 12.3353 | 7.4166 | 9.9352 | -0.0128 | -0.0362 | -0.0984 | -0.0214 | 0.0005 | -0.0004 | 0 | 0.0001 | -0.0034 | -0.0002 | -0.0034 | -359.7434 | 17.3843 | -359.8696 | 18.1071 | -360.0419 | 17.409 | -359.9957 | 17.914 | -351.3736 | 17.9592 | -351.472 | 17.5137
13:05 | 6580 | -37.5803 | -15.7621 | [7 empty] | 25.0142 | 29.2866 | 16.2059 | 14.557 | -8.7539 | 21.2674 | 32.782 | 13.3616 | 10.9357 | 7.1741 | 9.7733 | -9.1427 | -8.14 | 34.9641 | 12.614 | 21.8046 | 26.8818 | 31.0227 | 30.041 | 49.6494 | 17.3969 | 5.9005 | 12.3389 | 7.4177 | 9.9362 | 0.0192 | -0.062 | -0.0984 | -0.0214 | 0.0002 | 0.0002 | 0.0001 | 0 | -0.0139 | 0.0191 | 0.0167 | -359.808 | 17.3453 | -359.768 | 18.0598 | -360.0142 | 17.4459 | -360.125 | 17.9654 | -351.3766 | 17.9305 | -351.3766 | 17.4788
13:05 | 6581 | -37.5786 | -15.7718 | [7 empty] | 24.9447 | 29.293 | 16.1183 | 14.5805 | -8.7993 | 21.2427 | 32.7515 | 13.3601 | 10.9342 | 7.1711 | 9.7733 | -9.1802 | -8.2043 | 34.8867 | 12.6125 | 21.7557 | 26.8395 | 31.002 | 30.0195 | 49.5738 | 17.3464 | 5.8997 | 12.3375 | 7.4185 | 9.9358 | 0.0299 | -0.0878 | -0.1113 | 0 | -0.0003 | 0.0004 | 0.0001 | 0 | 0.0207 | -0.0105 | 0.0155 | -359.7465 | 17.3987 | -359.888 | 18.0927 | -360.005 | 17.3987 | -360.0111 | 17.9407 | -351.4136 | 17.9736 | -351.4659 | 17.4952
13:05 | 6582 | -37.5819 | -15.9036 | [7 empty] | 24.8859 | 29.2986 | 16.1888 | 14.5954 | -8.8165 | 21.3339 | 32.707 | 13.3616 | 10.9351 | 7.1711 | 9.7724 | -9.1945 | -8.1627 | 34.8079 | 12.7152 | 21.8463 | 26.8489 | 31.0347 | 30.0857 | 49.6886 | 17.4744 | 5.9 | 12.3389 | 7.4199 | 9.9362 | -0.0128 | -0.1007 | -0.0208 | -0.0428 | -0.0004 | 0.0004 | -0.0002 | 0 | 0.022 | -0.0179 | 0.0225 | -359.7188 | 17.3494 | -359.7988 | 18.0968 | -360.0634 | 17.4582 | -360.0788 | 17.951 | -351.3551 | 17.9284 | -351.3951 | 17.4952
13:05 | 6583 | -37.6011 | -15.8397 | [7 empty] | 24.9702 | 29.3083 | 16.1837 | 14.585 | -8.8135 | 21.342 | 32.7534 | 13.3605 | 10.9364 | 7.1708 | 9.7726 | -9.0882 | -8.0805 | 34.9058 | 12.6463 | 21.8153 | 26.8639 | 31.0546 | 30.1265 | 49.7144 | 17.4423 | 5.9016 | 12.3418 | 7.42 | 9.936 | -0.0128 | -0.0491 | -0.1113 | -0.0428 | 0.0002 | 0 | 0 | 0.0003 | 0.0195 | -0.0101 | 0.0223 | -359.8234 | 17.4213 | -359.8542 | 18.0783 | -360.0142 | 17.4028 | -360.0142 | 17.9715 | -351.4536 | 17.9921 | -351.4443 | 17.4829
13:05 | 6584 | -37.5989 | -15.8196 | [7 empty] | 24.9055 | 29.3599 | 16.2053 | 14.6035 | -8.7981 | 21.2317 | 32.7965 | 13.3601 | 10.9329 | 7.1721 | 9.7732 | -9.1469 | -8.083 | 34.8184 | 12.6666 | 21.898 | 26.8273 | 31.0613 | 30.1764 | 49.7348 | 17.3326 | 5.9015 | 12.3413 | 7.4132 | 9.9371 | -0.0448 | -0.0749 | -0.1372 | -0.0535 | 0.0003 | -0.0005 | -0.0001 | -0.0001 | 0.0043 | -0.0091 | 0.0111 | -359.7188 | 17.3617 | -359.8757 | 18.1194 | -360.0942 | 17.4521 | -360.0788 | 17.9407 | -351.3212 | 17.9428 | -351.4289 | 17.5239
13:05 | 6585 | -37.6569 | -15.9227 | [7 empty] | 24.9123 | 29.2739 | 16.3429 | 14.6226 | -8.8955 | 21.2153 | 32.7866 | 13.3604 | 10.9322 | 7.1748 | 9.7731 | -9.1444 | -8.0811 | 34.8017 | 12.7157 | 21.9152 | 26.8987 | 31.0847 | 30.063 | 49.6701 | 17.2127 | 5.901 | 12.3377 | 7.4215 | 9.9349 | -0.0021 | -0.0749 | -0.1242 | -0.0321 | 0.0005 | -0.0002 | -0.0003 | -0.0001 | 0.0037 | 0.0058 | -0.024 | -359.848 | 17.3966 | -359.845 | 18.0742 | -360.0019 | 17.4377 | -360.0881 | 17.9921 | -351.4597 | 17.9818 | -351.4043 | 17.4747
13:05 | 6586 | -37.7013 | -15.9305 | [7 empty] | 24.955 | 29.331 | 16.2388 | 14.6539 | -8.8732 | 21.2124 | 32.7375 | 13.36 | 10.9325 | 7.1684 | 9.7729 | -9.1558 | -8.15 | 34.8681 | 12.7008 | 21.9506 | 26.9409 | 31.087 | 30.1297 | 49.7842 | 17.2656 | 5.9016 | 12.3399 | 7.4201 | 9.9356 | -0.0341 | -0.0491 | -0.1372 | -0.0321 | 0 | 0.0001 | -0.0001 | 0 | 0.0116 | 0.007 | 0.0109 | -359.7527 | 17.3925 | -359.9188 | 18.1337 | -360.0911 | 17.4397 | -360.0388 | 17.9428 | -351.392 | 17.9674 | -351.4874 | 17.5321
13:05 | 6587 | -37.6498 | -15.9965 | [7 empty] | 24.9736 | 29.3859 | 16.223 | 14.6444 | -8.823 | 21.2537 | 32.7591 | 13.3611 | 10.9344 | 7.1683 | 9.7732 | -9.0253 | -8.1181 | 34.8452 | 12.6351 | 21.9205 | 26.9294 | 31.0084 | 30.1696 | 49.7296 | 17.2928 | 5.9007 | 12.3364 | 7.4195 | 9.9351 | -0.0128 | -0.1007 | -0.0984 | -0.0214 | -0.0005 | 0.0004 | 0.0001 | -0.0002 | 0.0122 | -0.0045 | -0.0186 | -359.8173 | 17.374 | -359.8327 | 18.0763 | -360.0358 | 17.4562 | -360.1373 | 17.9859 | -351.4351 | 17.9531 | -351.4043 | 17.4829
13:05 | 6588 | -37.7703 | -16.0525 | [7 empty] | 24.9884 | 29.3495 | 16.2934 | 14.66 | -8.8669 | 21.2606 | 32.7469 | 13.3599 | 10.9332 | 7.1711 | 9.7729 | -9.0016 | -8.1584 | 34.7956 | 12.621 | 22.0237 | 26.9949 | 31.0435 | 30.127 | 49.7261 | 17.2325 | 5.9015 | 12.3405 | 7.417 | 9.9346 | 0.0086 | -0.0362 | -0.1113 | -0.0428 | -0.0003 | 0.0003 | 0 | -0.0002 | 0.017 | -0.027 | 0.0214 | -359.7988 | 17.4172 | -359.9404 | 18.1173 | -360.0481 | 17.4254 | -360.0573 | 17.9572 | -351.4197 | 17.99 | -351.5028 | 17.5157
13:05 | 6589 | -37.6884 | -15.957 | [7 empty] | 24.9614 | 29.4164 | 16.1898 | 14.6451 | -8.8513 | 21.3037 | 32.8018 | 13.3602 | 10.9368 | 7.1706 | 9.7725 | -9.0579 | -8.1213 | 34.849 | 12.6292 | 21.9399 | 26.9922 | 31.0214 | 30.1224 | 49.7206 | 17.3114 | 5.9022 | 12.3378 | 7.4181 | 9.9352 | -0.0021 | -0.0878 | -0.0984 | -0.0855 | 0.0001 | -0.0003 | -0.0001 | -0.0002 | 0.0201 | -0.024 | -0.0122 | -359.7588 | 17.3782 | -359.8511 | 18.1071 | -360.0758 | 17.4808 | -360.0942 | 17.988 | -351.4105 | 17.951 | -351.4259 | 17.5075
13:05 | 6590 | -37.6821 | -16.0619 | [7 empty] | 25.112 | 29.3434 | 16.2159 | 14.6262 | -8.9156 | 21.3033 | 32.8821 | 13.3603 | 10.933 | 7.1688 | 9.7716 | -9.0945 | -8.0559 | 34.9235 | 12.5873 | 21.9823 | 26.9735 | 31.0313 | 30.2138 | 49.7106 | 17.4383 | 5.8999 | 12.3385 | 7.416 | 9.9364 | -0.0128 | -0.062 | -0.1242 | -0.0321 | 0.0005 | -0.0006 | -0.0001 | 0.0002 | 0.0127 | -0.0096 | 0.02 | -359.8419 | 17.4213 | -359.9127 | 18.1091 | -360.0265 | 17.4295 | -360.0634 | 17.9777 | -351.472 | 18.0023 | -351.4997 | 17.5034
13:05 | 6591 | -37.8177 | -16.1876 | [7 empty] | 25.0939 | 29.3878 | 16.3001 | 14.6385 | -8.8638 | 21.2376 | 32.823 | 13.3605 | 10.9363 | 7.1718 | 9.7722 | -9.1347 | -8.0819 | 34.8496 | 12.4662 | 22.001 | 26.9254 | 31.0222 | 30.2557 | 49.7638 | 17.3672 | 5.8996 | 12.3407 | 7.4209 | 9.9373 | -0.0342 | -0.0878 | -0.1113 | -0.0748 | 0.0003 | -0.0003 | 0 | 0.0001 | -0.0314 | 0.0312 | 0.0226 | -359.7527 | 17.374 | -359.8511 | 18.1276 | -360.0881 | 17.4726 | -360.1158 | 17.9695 | -351.3982 | 17.9633 | -351.4474 | 17.5342
13:05 | 6592 | -37.7904 | -16.0907 | [7 empty] | 25.0913 | 29.4691 | 16.3333 | 14.7063 | -8.8277 | 21.2012 | 32.7727 | 13.3589 | 10.9319 | 7.1703 | 9.7719 | -9.1579 | -8.0714 | 34.8353 | 12.4717 | 21.9376 | 27.0024 | 31.035 | 30.2314 | 49.743 | 17.4154 | 5.9017 | 12.3373 | 7.4166 | 9.9362 | -0.0555 | -0.1266 | -0.1242 | -0.0535 | -0.0002 | 0.0002 | -0.0001 | -0.0002 | -0.0196 | 0.0063 | 0.0199 | -359.8234 | 17.411 | -359.8696 | 18.0845 | -360.0204 | 17.4356 | -360.085 | 17.9962 | -351.472 | 17.99 | -351.4628 | 17.5013
13:05 | 6593 | -37.8844 | -16.1684 | [7 empty] | 25.0774 | 29.4885 | 16.3073 | 14.6481 | -8.7808 | 21.1943 | 32.7482 | 13.3607 | 10.929 | 7.1724 | 9.7737 | -9.1312 | -8.016 | 34.8645 | 12.5714 | 21.9852 | 27.0675 | 31.0253 | 30.207 | 49.7244 | 17.383 | 5.8992 | 12.3372 | 7.4175 | 9.9354 | 0.0086 | -0.0104 | -0.0337 | -0.0321 | -0.0004 | 0.0004 | -0.0001 | 0.0001 | 0.016 | 0.0065 | 0.0188 | -359.7403 | 17.3905 | -359.9004 | 18.142 | -360.1065 | 17.4582 | -360.0419 | 17.951 | -351.392 | 17.9654 | -351.4905 | 17.5465
13:05 | 6594 | -37.8811 | -16.2078 | [7 empty] | 25.0769 | 29.4844 | 16.2177 | 14.7074 | -8.8242 | 21.1848 | 32.7679 | 13.3615 | 10.9308 | 7.1701 | 9.7731 | -9.1899 | -7.9668 | 34.9044 | 12.5371 | 22.0145 | 26.9447 | 31.1097 | 30.2281 | 49.6981 | 17.3204 | 5.8985 | 12.3404 | 7.4185 | 9.9347 | -0.0021 | -0.0104 | -0.1372 | 0 | -0.0003 | 0.0001 | 0 | 0.0003 | -0.0019 | -0.0005 | 0.0308 | -359.8234 | 17.3823 | -359.8511 | 18.0763 | -360.045 | 17.4582 | -360.1435 | 18.0044 | -351.4782 | 17.9756 | -351.4443 | 17.4972
13:05 | 6595 | -38.0204 | -16.3803 | [7 empty] | 25.0416 | 29.3989 | 16.2982 | 14.6442 | -8.8491 | 21.1253 | 32.7305 | 13.3619 | 10.9321 | 7.1709 | 9.7722 | -9.1716 | -8.0308 | 34.9903 | 12.604 | 22.016 | 26.8626 | 31.0593 | 30.2644 | 49.7036 | 17.3106 | 5.8979 | 12.3384 | 7.4164 | 9.9358 | 0.0192 | -0.0878 | -0.0725 | -0.0428 | 0.0003 | -0.0003 | 0 | -0.0001 | 0.0096 | 0.0152 | 0.0053 | -359.7927 | 17.409 | -359.9311 | 18.1255 | -360.1004 | 17.4439 | -360.0327 | 17.9592 | -351.3889 | 17.99 | -351.512 | 17.5486
13:05 | 6596 | -38.0335 | -16.3458 | [7 empty] | 25.0225 | 29.3915 | 16.2425 | 14.6229 | -8.8428 | 21.0888 | 32.6807 | 13.3616 | 10.9348 | 7.172 | 9.7733 | -9.1368 | -7.9536 | 35.0757 | 12.641 | 22.0141 | 26.9468 | 31.0205 | 30.2096 | 49.7442 | 17.414 | 5.8984 | 12.3411 | 7.4168 | 9.9353 | 0.0299 | -0.0749 | -0.0984 | -0.0641 | 0.0004 | -0.0005 | 0.0003 | 0.0003 | 0.0148 | -0.0042 | 0.0195 | -359.805 | 17.3699 | -359.8327 | 18.0988 | -360.0665 | 17.4623 | -360.1588 | 17.9921 | -351.4289 | 17.9777 | -351.4136 | 17.5034
13:05 | 6597 | -38.1445 | -16.4307 | [7 empty] | 25.0281 | 29.439 | 16.3536 | 14.5985 | -8.9244 | 21.1035 | 32.7014 | 13.3597 | 10.9334 | 7.1681 | 9.7736 | -9.1286 | -7.8745 | 35.0829 | 12.5257 | 22.0385 | 26.8879 | 31.091 | 30.2046 | 49.734 | 17.5022 | 5.8998 | 12.3413 | 7.4205 | 9.9348 | -0.0342 | -0.1136 | -0.0984 | -0.0428 | 0.0003 | -0.0001 | -0.0001 | 0 | -0.0001 | 0.0092 | 0.0158 | -359.8204 | 17.4172 | -359.9096 | 18.1173 | -360.0604 | 17.4233 | -360.0634 | 17.9633 | -351.4443 | 18.0023 | -351.509 | 17.5219
13:05 | 6598 | -38.1138 | -16.3984 | [7 empty] | 25.074 | 29.4793 | 16.2654 | 14.6918 | -8.8203 | 21.1365 | 32.7462 | 13.3611 | 10.9324 | 7.1734 | 9.7725 | -9.151 | -7.9504 | 35.0457 | 12.5228 | 22.0364 | 26.9305 | 31.0719 | 30.2207 | 49.73 | 17.4544 | 5.9006 | 12.3397 | 7.4178 | 9.9362 | 0.0192 | -0.0233 | -0.0854 | -0.0321 | -0.0002 | 0.0002 | 0 | 0.0002 | -0.0152 | 0.0234 | 0.0273 | -359.7711 | 17.3658 | -359.8296 | 18.1071 | -360.0542 | 17.4767 | -360.1311 | 17.9695 | -351.3982 | 17.9592 | -351.432 | 17.5137
13:05 | 6599 | -38.1846 | -16.4731 | [7 empty] | 25.1081 | 29.4748 | 16.2242 | 14.6335 | -8.8865 | 21.1007 | 32.7754 | 13.3603 | 10.9329 | 7.1711 | 9.7728 | -9.0795 | -7.863 | 35.1387 | 12.5717 | 22.0451 | 26.9289 | 31.1007 | 30.2337 | 49.7326 | 17.4072 | 5.9006 | 12.3387 | 7.4177 | 9.9356 | -0.0341 | -0.0491 | -0.163 | -0.0321 | -0.0005 | 0.0004 | 0.0001 | 0 | -0.0176 | 0.0396 | 0.0014 | -359.8573 | 17.4274 | -359.9096 | 18.0906 | -360.0296 | 17.4254 | -360.0696 | 17.9818 | -351.4874 | 17.9962 | -351.4843 | 17.5096
13:05 | 6600 | -38.0805 | -16.4836 | [7 empty] | 25.0242 | 29.4926 | 16.2813 | 14.6981 | -8.8029 | 21.1467 | 32.7049 | 13.3615 | 10.9335 | 7.1721 | 9.771 | -9.0994 | -7.8188 | 35.1194 | 12.5337 | 22.0196 | 26.9496 | 31.0446 | 30.2548 | 49.743 | 17.4686 | 5.8995 | 12.3411 | 7.4176 | 9.9351 | -0.0128 | -0.0749 | -0.0984 | -0.0535 | -0.0002 | 0.0003 | 0 | -0.0001 | -0.0287 | 0.0221 | 0.0001 | -359.7311 | 17.3699 | -359.8542 | 18.1112 | -360.0942 | 17.4685 | -360.0911 | 17.9551 | -351.3951 | 17.9633 | -351.4597 | 17.5342
13:05 | 6601 | -38.1891 | -16.4475 | [7 empty] | 24.9247 | 29.4173 | 16.2474 | 14.6389 | -8.7973 | 21.2564 | 32.6897 | 13.3617 | 10.9372 | 7.1726 | 9.7741 | -9.1132 | -7.8174 | 35.03 | 12.5211 | 22.0903 | 27.0404 | 31.0684 | 30.2818 | 49.8184 | 17.4856 | 5.9008 | 12.3413 | 7.4184 | 9.9359 | -0.0342 | -0.0362 | -0.0854 | -0.0535 | 0.0003 | -0.0004 | -0.0002 | 0 | -0.0155 | 0.0171 | -0.0034 | -359.8111 | 17.4069 | -359.8696 | 18.0824 | -360.0019 | 17.4315 | -360.0819 | 17.9839 | -351.4689 | 18.0003 | -351.4659 | 17.4993
13:05 | 6602 | -38.1742 | -16.4386 | [7 empty] | 24.8938 | 29.4444 | 16.3371 | 14.5681 | -8.8272 | 21.2082 | 32.6715 | 13.3618 | 10.9354 | 7.1739 | 9.7738 | -9.0755 | -7.8175 | 35.016 | 12.5641 | 22.0179 | 26.9531 | 31.0204 | 30.2223 | 49.7172 | 17.423 | 5.9011 | 12.3426 | 7.4177 | 9.9353 | -0.0341 | -0.0491 | -0.1372 | -0.0214 | 0.0004 | -0.0005 | -0.0002 | 0 | 0.0021 | 0.0254 | 0.0204 | -359.7465 | 17.3679 | -359.8757 | 18.1276 | -360.0973 | 17.45 | -360.0942 | 17.9469 | -351.3859 | 17.9756 | -351.4966 | 17.5445
13:05 | 6603 | -38.1564 | -16.5017 | [7 empty] | 24.9021 | 29.4023 | 16.4227 | 14.6363 | -8.8529 | 21.2484 | 32.729 | 13.3617 | 10.9324 | 7.1713 | 9.7738 | -9.0613 | -7.8842 | 35.1388 | 12.569 | 22.0104 | 26.9026 | 31.0159 | 30.1641 | 49.6639 | 17.3445 | 5.9001 | 12.3416 | 7.4193 | 9.9354 | -0.0235 | -0.0749 | -0.1113 | -0.0321 | -0.0001 | -0.0002 | 0 | -0.0001 | -0.0054 | 0.0204 | 0.0165 | -359.8142 | 17.3761 | -359.8327 | 18.066 | -360.005 | 17.4418 | -360.1096 | 17.9921 | -351.4628 | 17.9756 | -351.4413 | 17.489
13:05 | 6604 | -38.1773 | -16.4974 | [7 empty] | 24.9111 | 29.375 | 16.3606 | 14.6652 | -8.8752 | 21.2948 | 32.7032 | 13.3618 | 10.9344 | 7.1744 | 9.7736 | -9.0903 | -7.9637 | 35.021 | 12.6643 | 22.0586 | 26.9949 | 31.0485 | 30.1612 | 49.7569 | 17.4417 | 5.9009 | 12.3437 | 7.4157 | 9.9354 | 0.0192 | -0.0878 | -0.0984 | -0.0641 | -0.0003 | 0.0004 | 0.0003 | -0.0001 | 0.0068 | 0.0014 | 0.0208 | -359.7465 | 17.3905 | -359.9219 | 18.1194 | -360.0788 | 17.4295 | -360.0358 | 17.9448 | -351.4228 | 17.988 | -351.5182 | 17.5465
13:05 | 6605 | -38.1359 | -16.4874 | [7 empty] | 24.8654 | 29.3417 | 16.3098 | 14.7247 | -8.872 | 21.2439 | 32.6805 | 13.3631 | 10.936 | 7.1728 | 9.7744 | -9.0805 | -7.8666 | 35.017 | 12.6345 | 22.0605 | 27.0493 | 31.0685 | 30.1867 | 49.7754 | 17.4869 | 5.8993 | 12.3439 | 7.42 | 9.9349 | -0.0235 | -0.0878 | -0.1113 | -0.0641 | -0.0003 | 0.0003 | 0 | 0.0003 | 0.0015 | 0.0083 | 0.0326 | -359.7834 | 17.3515 | -359.8019 | 18.066 | -360.0142 | 17.4623 | -360.1158 | 17.9859 | -351.4443 | 17.9674 | -351.4105 | 17.4952
13:05 | 6606 | -38.2193 | -16.6242 | [7 empty] | 24.8778 | 29.4013 | 16.4398 | 14.6871 | -8.8154 | 21.2835 | 32.7561 | 13.3611 | 10.9338 | 7.1743 | 9.7756 | -9.1206 | -7.8528 | 35.1007 | 12.6212 | 22.0431 | 27.0153 | 31.1205 | 30.195 | 49.7832 | 17.5613 | 5.9015 | 12.3448 | 7.42 | 9.935 | -0.0021 | -0.0362 | -0.1372 | -0.0214 | -0.0001 | -0.0002 | 0.0001 | 0.0001 | 0.0228 | -0.0192 | 0.0361 | -359.7711 | 17.3925 | -359.9219 | 18.1132 | -360.005 | 17.4048 | -360.0265 | 17.9572 | -351.4105 | 18.0003 | -351.5151 | 17.5239
13:05 | 6607 | -38.1908 | -16.5421 | [7 empty] | 24.8024 | 29.235 | 16.3654 | 14.6217 | -8.894 | 21.2613 | 32.6487 | 13.3619 | 10.9375 | 7.1709 | 9.7747 | -9.152 | -7.8268 | 34.997 | 12.6365 | 22.1349 | 26.998 | 31.1355 | 30.2099 | 49.8307 | 17.4781 | 5.901 | 12.3434 | 7.4187 | 9.9344 | 0.0086 | -0.0104 | -0.1242 | -0.0321 | 0.0005 | -0.0005 | 0 | 0 | -0.008 | 0.0023 | 0.032 | -359.725 | 17.3371 | -359.8111 | 18.1029 | -360.0542 | 17.4644 | -360.1127 | 17.9633 | -351.432 | 17.9469 | -351.4228 | 17.5116
13:05 | 6608 | -38.2586 | -16.6255 | [7 empty] | 24.8884 | 29.32 | 16.3577 | 14.6973 | -8.867 | 21.2196 | 32.7595 | 13.3619 | 10.9369 | 7.1736 | 9.7733 | -9.1022 | -7.8663 | 35.1153 | 12.6909 | 22.1717 | 27.012 | 31.1277 | 30.1551 | 49.807 | 17.4111 | 5.9003 | 12.3454 | 7.421 | 9.9347 | -0.0128 | -0.0362 | -0.0984 | -0.0962 | 0.0004 | -0.0005 | 0.0002 | 0.0003 | 0 | 0.0054 | 0.0164 | -359.8111 | 17.3966 | -359.8942 | 18.0927 | -360.0111 | 17.4172 | -360.0727 | 17.9798 | -351.4689 | 17.9982 | -351.4966 | 17.5013
13:05 | 6609 | -38.3382 | -16.6591 | [7 empty] | 24.8867 | 29.3106 | 16.2013 | 14.6769 | -8.851 | 21.2456 | 32.7299 | 13.3624 | 10.9394 | 7.1778 | 9.7744 | -9.0726 | -7.8769 | 35.0442 | 12.8001 | 22.2059 | 27.0829 | 31.2404 | 30.2309 | 49.7568 | 17.4377 | 5.9013 | 12.3441 | 7.4214 | 9.9347 | 0.0406 | -0.0749 | -0.1501 | -0.0321 | 0 | 0 | 0 | 0.0001 | 0.0088 | 0.0003 | 0.0196 | -359.7096 | 17.3371 | -359.8604 | 18.1153 | -360.0788 | 17.4623 | -360.0542 | 17.9428 | -351.3736 | 17.9633 | -351.4628 | 17.5342
13:05 | 6610 | -38.3935 | -16.6403 | [7 empty] | 24.8532 | 29.3532 | 16.1632 | 14.6081 | -8.8772 | 21.1652 | 32.68 | 13.3621 | 10.9362 | 7.1745 | 9.7746 | -9.1502 | -8.013 | 35.0621 | 12.6869 | 22.1662 | 27.0705 | 31.1734 | 30.1903 | 49.8049 | 17.487 | 5.9003 | 12.3467 | 7.4224 | 9.9352 | 0.0086 | -0.0749 | -0.1113 | -0.0321 | -0.0003 | 0.0004 | -0.0002 | 0.0001 | -0.0091 | 0.0173 | -0.0074 | -359.7988 | 17.3761 | -359.8511 | 18.0927 | -359.9927 | 17.4172 | -360.0973 | 17.9921 | -351.4505 | 17.9859 | -351.4536 | 17.4808
13:05 | 6611 | -38.4134 | -16.6339 | [7 empty] | 24.8901 | 29.3188 | 16.2276 | 14.6525 | -8.8343 | 21.2145 | 32.6623 | 13.3611 | 10.9384 | 7.1757 | 9.7725 | -9.1469 | -7.9616 | 35.1535 | 12.7496 | 22.2312 | 27.092 | 31.1841 | 30.1522 | 49.7908 | 17.4803 | 5.9005 | 12.3417 | 7.4179 | 9.9352 | 0.0086 | -0.0362 | -0.1501 | -0.0321 | -0.0002 | 0.0003 | 0.0001 | 0 | -0.0105 | 0.0206 | 0.0104 | -359.7557 | 17.3638 | -359.9065 | 18.142 | -360.1096 | 17.4418 | -360.0234 | 17.9346 | -351.3859 | 17.9715 | -351.4966 | 17.5568
13:05 | 6612 | -38.3901 | -16.6771 | [7 empty] | 24.9179 | 29.3542 | 16.2531 | 14.6887 | -8.7815 | 21.2538 | 32.7302 | 13.363 | 10.9388 | 7.1736 | 9.7737 | -9.1101 | -7.9075 | 35.1083 | 12.7502 | 22.1821 | 27.1119 | 31.1582 | 30.1927 | 49.8383 | 17.5563 | 5.9005 | 12.343 | 7.4183 | 9.9359 | -0.0128 | -0.0104 | -0.0984 | -0.0214 | 0.0001 | -0.0003 | 0.0001 | 0 | -0.0129 | 0.0409 | 0.0243 | -359.8142 | 17.3576 | -359.8019 | 18.0783 | -359.9834 | 17.4418 | -360.1065 | 17.99 | -351.4505 | 17.9613 | -351.4197 | 17.4849
13:06 | 6613 | -38.3756 | -16.7757 | [7 empty] | 24.9107 | 29.3224 | 16.291 | 14.6761 | -8.7453 | 21.2236 | 32.6923 | 13.3622 | 10.9376 | 7.1734 | 9.7742 | -9.0636 | -7.9229 | 35.1374 | 12.6969 | 22.1901 | 27.0568 | 31.1756 | 30.1969 | 49.8187 | 17.5124 | 5.8998 | 12.3414 | 7.4193 | 9.9338 | -0.0555 | -0.062 | -0.163 | -0.0214 | 0.0005 | -0.0004 | -0.0001 | 0.0001 | -0.0074 | 0.0058 | 0.0261 | -359.7742 | 17.3782 | -359.8819 | 18.1379 | -360.0665 | 17.4192 | -360.0234 | 17.9428 | -351.4289 | 17.9818 | -351.512 | 17.5321
13:06 | 6614 | -38.4247 | -16.7286 | [7 empty] | 24.9133 | 29.3314 | 16.2945 | 14.6849 | -8.7874 | 21.2167 | 32.566 | 13.3607 | 10.9365 | 7.1733 | 9.7741 | -9.0088 | -7.8247 | 35.3253 | 12.6949 | 22.1693 | 27.0929 | 31.1237 | 30.1928 | 49.8933 | 17.4982 | 5.901 | 12.3434 | 7.4219 | 9.9364 | 0.0086 | -0.1136 | -0.0984 | -0.0321 | 0.0003 | -0.0004 | 0 | -0.0001 | -0.0343 | 0.0253 | 0.0446 | -359.7496 | 17.3391 | -359.8357 | 18.0988 | -360.0573 | 17.4829 | -360.1281 | 17.9839 | -351.4166 | 17.951 | -351.4136 | 17.5137
13:06 | 6615 | -38.5152 | -16.7741 | [7 empty] | 24.9313 | 29.2593 | 16.29 | 14.704 | -8.798 | 21.3095 | 32.6342 | 13.3611 | 10.9368 | 7.1751 | 9.774 | -9.0809 | -7.8806 | 35.1058 | 12.6894 | 22.1466 | 27.0691 | 31.109 | 30.2109 | 49.8875 | 17.4883 | 5.9005 | 12.3448 | 7.4204 | 9.9348 | -0.0235 | -0.0878 | -0.1372 | -0.0748 | -0.0002 | 0.0002 | 0.0001 | -0.0001 | -0.0049 | 0.0065 | 0.0394 | -359.8173 | 17.4048 | -359.9281 | 18.1112 | -360.0296 | 17.4356 | -360.0511 | 17.9756 | -351.4597 | 18.0044 | -351.509 | 17.5157
13:06 | 6616 | -38.5229 | -16.8574 | [7 empty] | 24.9397 | 29.2578 | 16.338 | 14.716 | -8.7881 | 21.1699 | 32.517 | 13.3611 | 10.9362 | 7.1725 | 9.7722 | -9.1311 | -8.0349 | 34.9893 | 12.7028 | 22.2149 | 27.0791 | 31.1314 | 30.2287 | 49.8479 | 17.5075 | 5.8996 | 12.3423 | 7.419 | 9.9365 | -0.0021 | -0.062 | -0.0984 | -0.0641 | -0.0001 | 0.0006 | 0 | 0.0001 | 0.0077 | 0.0219 | 0.022 | -359.768 | 17.3371 | -359.8357 | 18.1399 | -360.0973 | 17.489 | -360.1127 | 17.9572 | -351.4074 | 17.9572 | -351.4659 | 17.5342
13:06 | 6617 | -38.6986 | -16.9115 | [7 empty] | 24.8934 | 29.2073 | 16.2213 | 14.6616 | -8.8201 | 21.2262 | 32.5652 | 13.363 | 10.934 | 7.1697 | 9.7721 | -9.151 | -7.9717 | 35.0267 | 12.6116 | 22.202 | 27.1342 | 31.2089 | 30.1929 | 49.8299 | 17.5318 | 5.8995 | 12.3393 | 7.4172 | 9.9348 | 0.0086 | 0.0155 | -0.1242 | -0.0641 | -0.0002 | 0.0002 | 0 | 0.0002 | 0.0148 | -0.0075 | -0.0203 | -359.8173 | 17.3966 | -359.8788 | 18.0988 | -360.0173 | 17.448 | -360.0634 | 17.9982 | -351.4966 | 18.0044 | -351.472 | 17.4993
13:06 | 6618 | -38.7165 | -16.9455 | [7 empty] | 24.9606 | 29.1976 | 16.2524 | 14.6635 | -8.8291 | 21.2059 | 32.6679 | 13.3623 | 10.932 | 7.1725 | 9.7741 | -9.0785 | -7.9485 | 35.1118 | 12.6524 | 22.1799 | 27.0403 | 31.1164 | 30.1723 | 49.8338 | 17.504 | 5.9014 | 12.3438 | 7.4201 | 9.9345 | -0.0021 | -0.0362 | -0.0984 | -0.0214 | 0.0003 | -0.0002 | 0 | 0.0002 | -0.0135 | 0.0275 | -0.0012 | -359.7465 | 17.3556 | -359.8819 | 18.1461 | -360.1127 | 17.5013 | -360.0727 | 17.9633 | -351.3859 | 17.9715 | -351.4874 | 17.5506
13:06 | 6619 | -38.6467 | -17.0029 | [7 empty] | 24.8811 | 29.1792 | 16.3041 | 14.7167 | -8.8069 | 21.2557 | 32.5654 | 13.361 | 10.9342 | 7.171 | 9.775 | -9.0326 | -7.9402 | 35.0736 | 12.6813 | 22.1709 | 27.081 | 31.1204 | 30.2337 | 49.8882 | 17.441 | 5.9016 | 12.3457 | 7.4179 | 9.9361 | 0.0406 | -0.0104 | -0.0596 | -0.0428 | 0.0004 | -0.0006 | 0.0002 | 0 | -0.0087 | -0.004 | 0.04 | -359.8173 | 17.3925 | -359.8573 | 18.0845 | -360.0019 | 17.4705 | -360.125 | 18.0044 | -351.4874 | 17.9941 | -351.432 | 17.5013
13:06 | 6620 | -38.7045 | -17.0484 | [7 empty] | 24.8965 | 29.149 | 16.261 | 14.5966 | -8.8 | 21.2187 | 32.5702 | 13.3615 | 10.9376 | 7.176 | 9.7739 | -8.9961 | -7.9147 | 35.1336 | 12.659 | 22.198 | 26.9896 | 31.2275 | 30.2476 | 49.8572 | 17.4305 | 5.9014 | 12.3431 | 7.4198 | 9.9359 | -0.0662 | -0.1007 | -0.0208 | -0.0321 | 0.0005 | 0 | 0 | 0.0001 | -0.0016 | -0.0054 | 0.0189 | -359.7619 | 17.3761 | -359.9127 | 18.1481 | -360.1034 | 17.4705 | -360.0727 | 17.9366 | -351.4013 | 17.988 | -351.5182 | 17.5527
13:06 | 6621 | -38.682 | -17.0051 | [7 empty] | 24.8661 | 29.1956 | 16.2565 | 14.6555 | -8.8426 | 21.255 | 32.5265 | 13.3612 | 10.9332 | 7.1735 | 9.7726 | -8.9884 | -7.9203 | 35.0572 | 12.6718 | 22.2128 | 27.0568 | 31.1508 | 30.1844 | 49.8723 | 17.4335 | 5.9016 | 12.345 | 7.4213 | 9.9352 | 0.0192 | -0.0104 | -0.1113 | -0.0428 | -0.0002 | 0.0003 | 0.0001 | 0.0003 | 0.0063 | -0.0048 | 0.0549 | -359.8142 | 17.3638 | -359.8419 | 18.0783 | -360.0265 | 17.4849 | -360.1281 | 17.9839 | -351.4566 | 17.9756 | -351.4105 | 17.487
13:06 | 6622 | -38.749 | -17.0044 | [7 empty] | 24.893 | 29.201 | 16.2635 | 14.7164 | -8.852 | 21.1656 | 32.5644 | 13.3622 | 10.934 | 7.1789 | 9.7743 | -9.0626 | -7.9875 | 35.1227 | 12.6425 | 22.2657 | 27.0867 | 31.17 | 30.2215 | 49.8238 | 17.4136 | 5.9013 | 12.3423 | 7.4202 | 9.934 | -0.0021 | -0.0233 | -0.0078 | -0.0214 | -0.0005 | 0.0004 | 0.0001 | -0.0001 | 0.0168 | 0.0112 | 0.0109 | -359.7557 | 17.3823 | -359.8973 | 18.1379 | -360.0696 | 17.45 | -360.045 | 17.9243 | -351.432 | 17.9839 | -351.5059 | 17.5321
13:06 | 6623 | -38.7477 | -17.0093 | [7 empty] | 24.9471 | 29.2955 | 16.3786 | 14.7731 | -8.8547 | 21.2456 | 32.6182 | 13.3615 | 10.9356 | 7.1738 | 9.7757 | -9.0383 | -7.9247 | 35.0131 | 12.6339 | 22.2612 | 27.0487 | 31.0867 | 30.2239 | 49.8582 | 17.466 | 5.9013 | 12.3446 | 7.4243 | 9.9348 | 0.0299 | 0.0284 | -0.0854 | -0.0321 | -0.0001 | 0.0001 | 0.0001 | -0.0001 | -0.0023 | 0.0247 | 0.0332 | -359.7773 | 17.3474 | -359.7896 | 18.0763 | -360.045 | 17.489 | -360.1158 | 17.9654 | -351.4166 | 17.9551 | -351.4136 | 17.5013
13:06 | 6624 | -38.7663 | -16.9946 | [7 empty] | 24.9012 | 29.2257 | 16.2483 | 14.6978 | -8.8532 | 21.1622 | 32.5953 | 13.3619 | 10.9352 | 7.1763 | 9.774 | -9.0648 | -7.8779 | 35.1505 | 12.6098 | 22.3047 | 27.0228 | 31.1821 | 30.2501 | 49.8765 | 17.4046 | 5.9016 | 12.3458 | 7.4195 | 9.9352 | -0.0235 | -0.0233 | -0.0725 | -0.0321 | 0.0003 | -0.0005 | 0 | 0.0001 | -0.02 | 0.003 | 0.0217 | -359.7773 | 17.3925 | -359.9034 | 18.1153 | -360.0234 | 17.4356 | -360.0327 | 17.9387 | -351.4382 | 18.0003 | -351.4966 | 17.5178
13:06 | 6625 | -38.8747 | -16.9924 | [7 empty] | 24.963 | 29.2983 | 16.1946 | 14.7687 | -8.7486 | 21.1536 | 32.6047 | 13.3623 | 10.937 | 7.1767 | 9.7756 | -9.0834 | -7.8874 | 35.0902 | 12.6463 | 22.3508 | 27.0094 | 31.2222 | 30.2394 | 49.8926 | 17.3892 | 5.9026 | 12.3451 | 7.4191 | 9.9348 | 0.0299 | -0.0362 | -0.0208 | -0.0321 | 0.0004 | -0.0006 | 0 | 0.0001 | 0.0077 | 0.0208 | 0.0124 | -359.7188 | 17.3371 | -359.8142 | 18.1153 | -360.0665 | 17.5034 | -360.1004 | 17.9448 | -351.3889 | 17.9428 | -351.4136 | 17.5219
13:06 | 6626 | -38.7606 | -17.0235 | [7 empty] | 24.993 | 29.2159 | 16.2474 | 14.7606 | -8.9551 | 21.093 | 32.5049 | 13.3619 | 10.9403 | 7.176 | 9.7767 | -9.1545 | -7.9074 | 35.1225 | 12.6096 | 22.4112 | 27.0328 | 31.1828 | 30.2776 | 49.8872 | 17.4004 | 5.9022 | 12.3449 | 7.4196 | 9.9343 | 0.0086 | -0.0362 | -0.0337 | 0 | 0.0002 | -0.0003 | 0.0002 | 0.0001 | -0.0196 | 0.0282 | 0.0298 | -359.848 | 17.3864 | -359.8696 | 18.0947 | -359.9957 | 17.45 | -360.0665 | 17.9613 | -351.4413 | 18.0003 | -351.4966 | 17.5034
13:06 | 6627 | -38.837 | -17.0887 | [7 empty] | 25.0268 | 29.3167 | 16.3736 | 14.8319 | -8.9562 | 21.0147 | 32.4249 | 13.362 | 10.9358 | 7.1755 | 9.7754 | -9.2037 | -7.8678 | 35.2364 | 12.7166 | 22.3395 | 27.1328 | 31.187 | 30.2268 | 49.9512 | 17.411 | 5.9026 | 12.3456 | 7.4235 | 9.934 | 0.0086 | 0.0413 | -0.0208 | 0.0213 | -0.0002 | 0.0003 | 0.0001 | -0.0002 | -0.0062 | 0.0173 | -0.0082 | -359.7311 | 17.3515 | -359.8696 | 18.1255 | -360.0696 | 17.4931 | -360.0419 | 17.9202 | -351.3766 | 17.9592 | -351.4566 | 17.5321
13:06 | 6628 | -38.8623 | -17.1719 | [7 empty] | 25.0195 | 29.4115 | 16.4005 | 14.8173 | -8.9302 | 21.0834 | 32.5244 | 13.3624 | 10.9327 | 7.1777 | 9.7752 | -9.1309 | -7.8839 | 35.2013 | 12.7729 | 22.3593 | 27.0807 | 31.2906 | 30.2181 | 49.8519 | 17.3308 | 5.9022 | 12.3467 | 7.4227 | 9.9353 | -0.0128 | 0.0026 | -0.0208 | 0.0427 | -0.0004 | 0.0003 | -0.0001 | -0.0001 | 0.0039 | -0.0138 | 0.0182 | -359.8265 | 17.374 | -359.845 | 18.0742 | -359.9957 | 17.4685 | -360.085 | 17.9674 | -351.4782 | 18.0085 | -351.4536 | 17.4972
13:06 | 6629 | -38.8846 | -17.166 | [7 empty] | 25.0461 | 29.3461 | 16.2415 | 14.7189 | -8.8068 | 21.1233 | 32.5521 | 13.3641 | 10.9387 | 7.1755 | 9.7747 | -9.0837 | -7.7923 | 35.2364 | 12.666 | 22.334 | 26.986 | 31.2479 | 30.2206 | 49.8519 | 17.3771 | 5.9018 | 12.3421 | 7.4266 | 9.9349 | 0.0299 | 0.0542 | -0.0596 | 0.0427 | -0.0002 | 0 | -0.0001 | 0.0002 | 0.0128 | -0.0037 | 0.0139 | -359.7465 | 17.3638 | -359.9004 | 18.142 | -360.0634 | 17.4726 | -360.045 | 17.9182 | -351.3889 | 17.988 | -351.5059 | 17.5506
13:06 | 6630 | -38.7717 | -17.1161 | [7 empty] | 25.084 | 29.3826 | 16.4023 | 14.8296 | -8.767 | 21.09 | 32.4948 | 13.3618 | 10.9412 | 7.1742 | 9.7745 | -9.0593 | -7.8228 | 35.3418 | 12.5851 | 22.3364 | 27.017 | 31.287 | 30.2462 | 49.8299 | 17.4491 | 5.9022 | 12.3438 | 7.4242 | 9.934 | -0.0021 | 0.0155 | -0.0466 | 0.0854 | 0.0003 | -0.0004 | 0 | -0.0001 | 0.0149 | -0.0263 | -0.0028 | -359.8173 | 17.3576 | -359.8111 | 18.0804 | -360.0204 | 17.4788 | -360.125 | 17.9674 | -351.4413 | 17.9736 | -351.4074 | 17.5013
13:06 | 6631 | -38.8088 | -17.1467 | [7 empty] | 25.0436 | 29.3326 | 16.2668 | 14.7545 | -8.8371 | 21.0961 | 32.4642 | 13.3616 | 10.9371 | 7.1766 | 9.7744 | -9.0646 | -7.7918 | 35.3066 | 12.6189 | 22.243 | 27.019 | 31.2654 | 30.2419 | 49.9284 | 17.4086 | 5.9022 | 12.3443 | 7.4236 | 9.9364 | 0.0192 | 0.0671 | 0.0439 | 0.032 | 0.0003 | -0.0005 | 0.0003 | 0 | -0.0083 | 0.0132 | 0.0178 | -359.7619 | 17.3864 | -359.9096 | 18.1214 | -360.0419 | 17.4685 | -360.0542 | 17.9448 | -351.4289 | 18.0023 | -351.5059 | 17.5342
13:06 | 6632 | -38.858 | -17.1579 | [7 empty] | 25.0615 | 29.3117 | 16.3053 | 14.8094 | -8.873 | 21.1415 | 32.5141 | 13.3619 | 10.9382 | 7.1717 | 9.7725 | -9.0118 | -7.7392 | 35.2927 | 12.6109 | 22.2469 | 26.9957 | 31.2583 | 30.1975 | 49.8746 | 17.3736 | 5.9006 | 12.3477 | 7.4238 | 9.9341 | 0.0299 | 0.0671 | -0.0854 | 0.032 | 0.0001 | 0.0001 | -0.0002 | 0 | -0.0066 | 0.0118 | 0.0067 | -359.7773 | 17.3453 | -359.8327 | 18.105 | -360.0542 | 17.4931 | -360.1281 | 17.951 | -351.4197 | 17.9756 | -351.4105 | 17.5116
13:06 | 6633 | -38.9631 | -17.1667 | [7 empty] | 25.0213 | 29.364 | 16.3201 | 14.8212 | -8.9077 | 21.1072 | 32.5434 | 13.3628 | 10.9411 | 7.1709 | 9.7755 | -9.0519 | -7.8067 | 35.4858 | 12.616 | 22.1947 | 27.048 | 31.321 | 30.2825 | 49.8578 | 17.3447 | 5.901 | 12.3443 | 7.4207 | 9.9352 | 0.0086 | 0.0413 | -0.0208 | 0.0854 | -0.0004 | 0.0001 | 0.0001 | 0.0005 | -0.0484 | 0.0471 | 0.0014 | -359.8296 | 17.3925 | -359.888 | 18.1296 | -360.0604 | 17.4582 | -360.0511 | 17.9346 | -351.4351 | 18.0147 | -351.5028 | 17.5178
13:06 | 6634 | -38.9488 | -17.2189 | [7 empty] | 25.0662 | 29.3665 | 16.3454 | 14.8099 | -8.817 | 21.2365 | 32.6179 | 13.3612 | 10.9371 | 7.1702 | 9.7729 | -9.0266 | -7.6731 | 35.5316 | 12.6961 | 22.2688 | 27.0884 | 31.2761 | 30.3009 | 49.9094 | 17.3441 | 5.9017 | 12.3452 | 7.42 | 9.9358 | 0.0299 | 0.0542 | -0.0337 | 0.0106 | -0.0004 | 0.0004 | 0 | -0.0002 | 0.0178 | -0.028 | 0.0068 | -359.7711 | 17.3556 | -359.8388 | 18.1173 | -360.0758 | 17.5013 | -360.1219 | 17.9654 | -351.4136 | 17.9798 | -351.4197 | 17.526
13:06 | 6635 | -38.9334 | -17.2259 | [7 empty] | 25.0431 | 29.353 | 16.2767 | 14.7952 | -8.8168 | 21.2388 | 32.598 | 13.3635 | 10.9389 | 7.1721 | 9.7743 | -9.0295 | -7.7076 | 35.457 | 12.6884 | 22.2908 | 27.0734 | 31.3428 | 30.1931 | 49.8235 | 17.2944 | 5.9018 | 12.3484 | 7.4203 | 9.9347 | 0.0192 | 0.1187 | -0.0078 | 0.064 | 0 | -0.0003 | 0.0001 | 0.0002 | -0.0038 | -0.0026 | -0.0101 | -359.8019 | 17.3905 | -359.8911 | 18.1235 | -360.0327 | 17.4685 | -360.0758 | 17.9531 | -351.4505 | 18.0147 | -351.4782 | 17.5075
13:06 | 6636 | -38.9214 | -17.207 | [7 empty] | 25.018 | 29.3552 | 16.2172 | 14.8077 | -8.9159 | 21.1757 | 32.5157 | 13.3628 | 10.9377 | 7.1702 | 9.7742 | -9.0486 | -7.8212 | 35.4196 | 12.6707 | 22.2434 | 27.1013 | 31.2718 | 30.1442 | 49.7968 | 17.2946 | 5.9016 | 12.3461 | 7.4216 | 9.9354 | -0.0021 | 0.0155 | 0.018 | 0.032 | 0.0003 | -0.0005 | 0 | 0.0001 | 0.0001 | -0.0093 | -0.0075 | -359.7496 | 17.3679 | -359.8665 | 18.1214 | -360.0911 | 17.4952 | -360.1034 | 17.949 | -351.3766 | 17.9839 | -351.4566 | 17.5219
13:06 | 6637 | -39.0066 | -17.2797 | [7 empty] | 24.9851 | 29.354 | 16.272 | 14.7788 | -8.9008 | 21.1445 | 32.57 | 13.3613 | 10.9359 | 7.175 | 9.7745 | -9.0089 | -7.7381 | 35.5394 | 12.6523 | 22.203 | 27.0445 | 31.2765 | 30.1785 | 49.8484 | 17.3274 | 5.9008 | 12.345 | 7.422 | 9.9361 | 0.0406 | 0.0542 | -0.0078 | 0.0213 | 0.0005 | -0.0004 | -0.0002 | -0.0002 | 0.0082 | -0.0026 | -0.001 | -359.7957 | 17.3946 | -359.8942 | 18.1235 | -360.0419 | 17.4685 | -360.1065 | 17.9654 | -351.4566 | 18.0167 | -351.4689 | 17.5116
13:06 | 6638 | -39.037 | -17.3125 | [7 empty] | 25.0312 | 29.3489 | 16.1727 | 14.7853 | -8.8829 | 21.1415 | 32.4982 | 13.3618 | 10.935 | 7.174 | 9.7739 | -9.0026 | -7.6726 | 35.4238 | 12.7318 | 22.1903 | 27.0945 | 31.3275 | 30.1646 | 49.7699 | 17.3095 | 5.9007 | 12.3471 | 7.422 | 9.9343 | 0.0299 | 0.0284 | 0.018 | 0.032 | -0.0002 | -0.0001 | 0.0002 | 0 | -0.0117 | 0.0271 | 0.015 | -359.7773 | 17.374 | -359.885 | 18.1358 | -360.085 | 17.4829 | -360.0788 | 17.9407 | -351.4228 | 17.9962 | -351.4905 | 17.526
13:06 | 6639 | -39.0888 | -17.3138 | [7 empty] | 25.0403 | 29.3045 | 16.3451 | 14.8638 | -8.9095 | 21.0464 | 32.4044 | 13.3631 | 10.9378 | 7.1747 | 9.7741 | -9.0315 | -7.6796 | 35.5105 | 12.7196 | 22.1203 | 27.0732 | 31.3293 | 30.2775 | 49.7643 | 17.3294 | 5.9003 | 12.3464 | 7.4215 | 9.9348 | -0.0235 | 0.0413 | -0.0208 | 0.032 | -0.0004 | 0.0004 | -0.0001 | -0.0002 | -0.0013 | 0.0015 | -0.0039 | -359.8142 | 17.3823 | -359.885 | 18.1112 | -360.0481 | 17.4726 | -360.1034 | 17.9674 | -351.4413 | 18.0085 | -351.4843 | 17.489
13:06 | 6640 | -39.0329 | -17.3165 | [7 empty] | 24.9913 | 29.2653 | 16.2956 | 14.9077 | -8.8273 | 21.1287 | 32.5559 | 13.3615 | 10.9398 | 7.1755 | 9.7738 | -9.0189 | -7.7108 | 35.4153 | 12.7133 | 22.1154 | 27.0724 | 31.3095 | 30.1707 | 49.7969 | 17.3581 | 5.9004 | 12.347 | 7.4222 | 9.9362 | 0.0192 | 0.0929 | 0.0439 | 0.0213 | -0.0003 | 0.0004 | 0 | 0.0003 | -0.0457 | 0.0322 | 0.0369 | -359.8019 | 17.372 | -359.8973 | 18.1296 | -360.0573 | 17.4829 | -360.0665 | 17.9305 | -351.3982 | 17.99 | -351.4843 | 17.5219
13:06 | 6641 | -39.0244 | -17.3779 | [7 empty] | 25.0319 | 29.3717 | 16.3208 | 14.8905 | -8.8625 | 21.1062 | 32.5055 | 13.3619 | 10.9389 | 7.1743 | 9.7757 | -9.0291 | -7.7215 | 35.4146 | 12.7622 | 22.2239 | 27.1487 | 31.3932 | 30.209 | 49.8309 | 17.3646 | 5.9005 | 12.3483 | 7.4192 | 9.9355 | -0.0128 | 0.0542 | -0.0466 | 0.0534 | 0.0001 | -0.0002 | 0 | 0.0002 | 0.0099 | 0.0128 | 0.0409 | -359.7803 | 17.3617 | -359.8573 | 18.1091 | -360.0358 | 17.487 | -360.0973 | 17.9531 | -351.4413 | 17.9818 | -351.432 | 17.4993
13:06 | 6642 | -39.0023 | -17.2911 | [7 empty] | 25.0879 | 29.3558 | 16.2402 | 15.0275 | -8.8932 | 21.1466 | 32.4694 | 13.3632 | 10.9393 | 7.1755 | 9.7753 | -9.0524 | -7.6403 | 35.4296 | 12.7437 | 22.1912 | 27.1457 | 31.3411 | 30.2423 | 49.681 | 17.3436 | 5.9005 | 12.348 | 7.4226 | 9.9354 | 0.0192 | 0.08 | -0.0337 | 0.0106 | 0.0004 | -0.0007 | 0.0002 | 0 | -0.0284 | 0.028 | -0.0115 | -359.8019 | 17.3638 | -359.8973 | 18.1173 | -360.0204 | 17.45 | -360.0388 | 17.9305 | -351.3797 | 18.0023 | -351.4659 | 17.5055
13:06 | 6643 | -39.0949 | -17.3218 | [7 empty] | 25.0579 | 29.3654 | 16.2047 | 14.9996 | -8.8955 | 21.1578 | 32.5115 | 13.3623 | 10.936 | 7.1734 | 9.7754 | -9.0131 | -7.6843 | 35.4076 | 12.7134 | 22.2224 | 27.0899 | 31.3312 | 30.2001 | 49.7279 | 17.3387 | 5.8998 | 12.3476 | 7.4223 | 9.9344 | -0.0021 | 0.0542 | 0.0051 | 0.0213 | 0.0003 | -0.0002 | 0 | 0 | 0.0148 | -0.0036 | 0.0326 | -359.7496 | 17.3391 | -359.8357 | 18.1009 | -359.9988 | 17.4747 | -360.0696 | 17.9305 | -351.3612 | 17.9592 | -351.4136 | 17.4808
13:06 | 6644 | -38.9796 | -17.3258 | [7 empty] | 25.0098 | 29.2738 | 16.2478 | 15.0223 | -8.9507 | 21.1301 | 32.5327 | 13.3632 | 10.9378 | 7.1734 | 9.7756 | -9.1349 | -7.7 | 35.2903 | 12.5891 | 22.1869 | 27.0544 | 31.3143 | 30.1962 | 49.7597 | 17.3144 | 5.8999 | 12.3492 | 7.4221 | 9.9351 | 0.0406 | 0.08 | 0.018 | 0.0427 | -0.0002 | 0.0001 | 0.0001 | 0.0003 | -0.0209 | 0.0136 | 0.0306 | -359.7803 | 17.3535 | -359.8357 | 18.0968 | -359.9927 | 17.4356 | -360.0296 | 17.9387 | -351.3951 | 17.9921 | -351.4443 | 17.489
13:06 | 6645 | -39.0981 | -17.4014 | [7 empty] | 25.084 | 29.3747 | 16.2748 | 15.0097 | -8.8878 | 21.1723 | 32.5272 | 13.3631 | 10.9369 | 7.1751 | 9.7749 | -9.0356 | -7.7064 | 35.3315 | 12.5606 | 22.2121 | 27.1399 | 31.2914 | 30.2168 | 49.7723 | 17.3828 | 5.8999 | 12.3468 | 7.4184 | 9.9366 | 0.0299 | 0.0542 | 0.0051 | 0.0534 | -0.0005 | 0.0004 | -0.0001 | -0.0002 | -0.0041 | 0.0012 | 0.0054 | -359.7373 | 17.3453 | -359.8296 | 18.1071 | -360.0234 | 17.448 | -360.0511 | 17.9223 | -351.3336 | 17.9674 | -351.4136 | 17.4931
13:06 | 6646 | -39.0502 | -17.3631 | [7 empty] | 25.0924 | 29.3058 | 16.2699 | 14.9877 | -8.9195 | 21.2094 | 32.6217 | 13.3624 | 10.9372 | 7.1749 | 9.7766 | -9.0244 | -7.7267 | 35.4339 | 12.5247 | 22.2251 | 27.2234 | 31.3014 | 30.2005 | 49.7579 | 17.3461 | 5.9015 | 12.3474 | 7.4231 | 9.9357 | -0.0021 | 0.0155 | 0.0051 | 0.0213 | -0.0003 | 0.0003 | 0.0001 | 0 | -0.0133 | 0.0274 | 0.0246 | -359.765 | 17.3535 | -359.8234 | 18.0845 | -359.9988 | 17.448 | -360.0296 | 17.9346 | -351.3705 | 17.9798 | -351.4013 | 17.4747
13:06 | 6647 | -39.086 | -17.4618 | [7 empty] | 25.1552 | 29.3749 | 16.3646 | 15.0047 | -8.8512 | 21.2225 | 32.5584 | 13.3637 | 10.9405 | 7.1778 | 9.7761 | -9.0699 | -7.7528 | 35.4122 | 12.5301 | 22.2537 | 27.0805 | 31.2254 | 30.2171 | 49.7261 | 17.3728 | 5.9008 | 12.3472 | 7.4224 | 9.9362 | 0.0406 | 0.1058 | -0.0078 | 0.064 | 0.0003 | -0.0002 | 0 | 0 | 0.0137 | -0.0116 | 0.0123 | -359.7311 | 17.3432 | -359.8665 | 18.1029 | -360.0019 | 17.45 | -360.0234 | 17.912 | -351.352 | 17.9654 | -351.4228 | 17.5034
13:06 | 6648 | -38.9401 | -17.4225 | [7 empty] | 25.0414 | 29.3218 | 16.2889 | 15.026 | -8.9692 | 21.1883 | 32.4967 | 13.3635 | 10.9357 | 7.1766 | 9.7751 | -9.0434 | -7.6632 | 35.377 | 12.6442 | 22.3381 | 27.241 | 31.2859 | 30.1978 | 49.7379 | 17.4383 | 5.8995 | 12.3455 | 7.4196 | 9.9351 | 0.0086 | 0.0542 | 0.0439 | 0.0106 | 0.0005 | -0.0003 | 0 | 0.0002 | -0.0359 | 0.0361 | 0.0132 | -359.7773 | 17.3453 | -359.7988 | 18.0742 | -359.9834 | 17.4521 | -360.0634 | 17.9407 | -351.3459 | 17.9736 | -351.4043 | 17.487
13:06 | 6649 | -38.9274 | -17.4426 | [7 empty] | 25.0039 | 29.2732 | 16.2203 | 14.9542 | -9.0136 | 21.1295 | 32.3799 | 13.3644 | 10.9406 | 7.1788 | 9.7756 | -9.1357 | -7.6531 | 35.2876 | 12.6225 | 22.3247 | 27.0909 | 31.2206 | 30.2053 | 49.7465 | 17.4806 | 5.9009 | 12.3452 | 7.424 | 9.937 | -0.0342 | 0.0413 | 0.018 | 0.0213 | 0.0003 | -0.0002 | 0 | 0.0001 | -0.0092 | 0.0274 | 0.0153 | -359.7496 | 17.3576 | -359.8634 | 18.0968 | -359.9865 | 17.4459 | -360.0173 | 17.9223 | -351.3859 | 17.9921 | -351.4413 | 17.4972
13:06 | 6650 | -38.8669 | -17.4214 | [7 empty] | 25.0309 | 29.341 | 16.3051 | 14.9152 | -9.0096 | 21.0422 | 32.3975 | 13.3643 | 10.939 | 7.174 | 9.7758 | -9.1287 | -7.6627 | 35.3369 | 12.7382 | 22.2612 | 27.141 | 31.2661 | 30.2189 | 49.863 | 17.6416 | 5.9011 | 12.3463 | 7.4201 | 9.9343 | 0.0086 | 0.0542 | -0.0208 | 0.064 | -0.0002 | 0.0002 | -0.0001 | -0.0002 | 0.0056 | 0.0188 | 0.0341 | -359.7557 | 17.3248 | -359.8327 | 18.0947 | -360.0111 | 17.4603 | -360.0604 | 17.9346 | -351.3428 | 17.9551 | -351.3643 | 17.4952
13:06 | 6651 | -38.8857 | -17.5118 | [7 empty] | 25.0753 | 29.3525 | 16.2627 | 14.9202 | -9.0189 | 21.0476 | 32.4084 | 13.3636 | 10.9391 | 7.1728 | 9.7771 | -9.1206 | -7.6991 | 35.3462 | 12.5569 | 22.297 | 27.0724 | 31.2748 | 30.2239 | 49.7922 | 17.518 | 5.9002 | 12.3466 | 7.4219 | 9.9364 | 0.0299 | 0.0542 | -0.0208 | 0 | -0.0002 | 0.0005 | -0.0002 | -0.0001 | -0.0185 | 0.0156 | 0.0285 | -359.8019 | 17.3658 | -359.8265 | 18.0721 | -359.9834 | 17.4336 | -360.0173 | 17.9469 | -351.4013 | 17.9818 | -351.4105 | 17.4644
13:06 | 6652 | -38.8873 | -17.5146 | [7 empty] | 25.1063 | 29.3604 | 16.3369 | 14.9682 | -9.0085 | 21.0951 | 32.5074 | 13.3639 | 10.9385 | 7.1694 | 9.7758 | -9.1363 | -7.7562 | 35.317 | 12.5751 | 22.2808 | 27.0515 | 31.1753 | 30.1902 | 49.6845 | 17.4846 | 5.9009 | 12.3463 | 7.4206 | 9.9364 | 0.0086 | 0.0413 | -0.0337 | 0.0213 | -0.0003 | 0 | -0.0002 | 0 | 0.0155 | -0.0053 | 0.0104 | -359.7496 | 17.3556 | -359.845 | 18.1173 | -360.045 | 17.4582 | -360.0511 | 17.9202 | -351.3489 | 17.9777 | -351.4413 | 17.5013
13:06 | 6653 | -38.8374 | -17.5201 | [7 empty] | 25.0605 | 29.3439 | 16.2676 | 14.9654 | -9.0305 | 21.1209 | 32.4497 | 13.3642 | 10.9403 | 7.1706 | 9.7735 | -9.0478 | -7.6633 | 35.3226 | 12.5851 | 22.2601 | 27.1538 | 31.2439 | 30.2422 | 49.767 | 17.4887 | 5.9014 | 12.3477 | 7.42 | 9.9376 | 0.0086 | 0.0155 | 0.018 | 0.0747 | 0.0004 | -0.0003 | 0 | 0 | 0.0117 | 0.0186 | 0.014 | -359.7711 | 17.3515 | -359.805 | 18.0824 | -360.0265 | 17.4582 | -360.0819 | 17.9592 | -351.4074 | 17.9674 | -351.3982 | 17.4747
13:06 | 6654 | -38.9032 | -17.5446 | [7 empty] | 25.1455 | 29.412 | 16.3419 | 14.9812 | -9.0677 | 21.1075 | 32.497 | 13.364 | 10.9405 | 7.1705 | 9.7748 | -9.0207 | -7.6911 | 35.3601 | 12.5683 | 22.2863 | 27.114 | 31.2098 | 30.2712 | 49.7358 | 17.4572 | 5.901 | 12.3484 | 7.423 | 9.9365 | 0.0299 | 0.08 | 0.0051 | 0.0106 | 0.0003 | -0.0006 | 0.0002 | -0.0002 | 0.0036 | 0.019 | 0.0417 | -359.768 | 17.3761 | -359.8942 | 18.1173 | -360.0234 | 17.4377 | -359.9804 | 17.9202 | -351.3736 | 17.9921 | -351.4566 | 17.5075
13:06 | 6655 | -38.7743 | -17.4851 | [7 empty] | 25.0669 | 29.3718 | 16.2213 | 15.0575 | -9.0008 | 21.17 | 32.4064 | 13.3657 | 10.9427 | 7.1705 | 9.7753 | -8.944 | -7.6056 | 35.5139 | 12.5285 | 22.2862 | 27.1614 | 31.3037 | 30.2721 | 49.766 | 17.5039 | 5.901 | 12.345 | 7.4235 | 9.9359 | 0.0406 | 0.0413 | -0.0078 | 0.032 | 0.0003 | 0.0001 | 0.0001 | 0.0002 | -0.0011 | 0.0345 | 0.0307 | -359.7465 | 17.3309 | -359.808 | 18.0927 | -360.0327 | 17.489 | -360.0881 | 17.9448 | -351.3489 | 17.9551 | -351.3766 | 17.4931
13:06 | 6656 | -38.8768 | -17.5188 | [7 empty] | 24.9726 | 29.4453 | 16.1684 | 14.9688 | -9.0656 | 21.1998 | 32.3496 | 13.3645 | 10.939 | 7.173 | 9.7757 | -9.0485 | -7.6121 | 35.4973 | 12.5112 | 22.1909 | 27.099 | 31.2421 | 30.253 | 49.7588 | 17.4465 | 5.8994 | 12.3454 | 7.4251 | 9.9355 | 0.0192 | 0.0155 | 0.018 | -0.0321 | -0.0002 | 0.0003 | 0.0001 | 0.0003 | -0.0109 | 0.0351 | 0.0123 | -359.7988 | 17.3782 | -359.8973 | 18.105 | -360.0111 | 17.4315 | -360.0265 | 17.9428 | -351.4074 | 18.0044 | -351.4782 | 17.4911
13:06 | 6657 | -38.8855 | -17.5301 | [7 empty] | 25.0093 | 29.4783 | 16.2854 | 14.8885 | -8.9868 | 21.2297 | 32.3675 | 13.3646 | 10.9397 | 7.1682 | 9.7756 | -9.1387 | -7.6915 | 35.4348 | 12.5854 | 22.1978 | 27.0845 | 31.3761 | 30.2168 | 49.7047 | 17.4758 | 5.9009 | 12.3443 | 7.4252 | 9.9364 | 0.0192 | 0.0284 | -0.0854 | -0.0321 | -0.0004 | 0.0004 | 0.0002 | 0.0001 | -0.0284 | 0.0112 | -0.0023 | -359.7311 | 17.3166 | -359.8234 | 18.1091 | -360.0511 | 17.4952 | -360.0819 | 17.9264 | -351.3274 | 17.951 | -351.392 | 17.5137
13:06 | 6658 | -38.923 | -17.6326 | [7 empty] | 25.0064 | 29.3666 | 16.2397 | 14.9209 | -8.9881 | 21.181 | 32.3717 | 13.3627 | 10.9375 | 7.1708 | 9.7754 | -9.088 | -7.6513 | 35.4885 | 12.5963 | 22.2456 | 27.1511 | 31.3819 | 30.2244 | 49.7577 | 17.4865 | 5.9014 | 12.3474 | 7.4234 | 9.9359 | 0.0192 | -0.0233 | -0.0596 | 0.0213 | 0 | 0 | 0.0002 | 0.0002 | -0.027 | 0.0155 | -0.0103 | -359.8327 | 17.3679 | -359.8665 | 18.0783 | -359.9927 | 17.4439 | -360.0542 | 17.9592 | -351.4536 | 18.0003 | -351.4597 | 17.4726
13:06 | 6659 | -38.8278 | -17.6085 | [7 empty] | 25.1264 | 29.371 | 16.1941 | 14.7933 | -9.0042 | 21.0977 | 32.3851 | 13.3633 | 10.9412 | 7.1758 | 9.7759 | -9.0963 | -7.6604 | 35.4191 | 12.5967 | 22.206 | 27.1531 | 31.3175 | 30.1894 | 49.7727 | 17.4249 | 5.8999 | 12.3446 | 7.4262 | 9.9354 | 0.0406 | -0.0749 | -0.1113 | -0.0428 | 0.0003 | -0.0006 | -0.0001 | 0 | -0.0055 | 0.0206 | 0.048 | -359.6973 | 17.335 | -359.8911 | 18.1358 | -360.0973 | 17.4788 | -360.045 | 17.9182 | -351.3489 | 17.9674 | -351.4443 | 17.528
13:06 | 6660 | -38.8794 | -17.6123 | [7 empty] | 25.0706 | 29.3093 | 16.2315 | 14.6914 | -8.8978 | 21.1341 | 32.4631 | 13.3617 | 10.9377 | 7.1743 | 9.7759 | -9.1332 | -7.7784 | 35.4375 | 12.5926 | 22.2633 | 27.2111 | 31.2684 | 30.1421 | 49.7757 | 17.3857 | 5.8997 | 12.3429 | 7.4231 | 9.9352 | 0.0192 | -0.0362 | -0.1372 | -0.0214 | 0.0004 | -0.0005 | -0.0003 | 0.0002 | 0.0043 | 0.0132 | 0.0432 | -359.8142 | 17.333 | -359.8173 | 18.0763 | -359.9927 | 17.4644 | -360.0911 | 17.9592 | -351.4597 | 17.9818 | -351.4043 | 17.4705
13:06 | 6661 | -38.8378 | -17.6159 | [7 empty] | 25.0348 | 29.287 | 16.2542 | 14.5713 | -8.7809 | 21.2016 | 32.5067 | 13.3622 | 10.9408 | 7.1771 | 9.7748 | -9.0664 | -7.5611 | 35.483 | 12.5888 | 22.3661 | 27.1655 | 31.2685 | 30.2488 | 49.842 | 17.5423 | 5.9009 | 12.3451 | 7.4259 | 9.9348 | 0.0299 | -0.0233 | -0.1113 | -0.0321 | 0.0001 | -0.0001 | 0.0001 | 0 | -0.0057 | 0.0179 | 0.0026 | -359.7588 | 17.3556 | -359.8942 | 18.1337 | -360.0542 | 17.4377 | -359.9957 | 17.912 | -351.3397 | 17.9921 | -351.472 | 17.5055
13:06 | 6662 | -38.8461 | -17.6952 | [7 empty] | 25.0565 | 29.444 | 16.2216 | 14.6093 | -8.7998 | 21.1816 | 32.563 | 13.3646 | 10.9395 | 7.1797 | 9.7744 | -9.1508 | -7.5796 | 35.4899 | 12.6346 | 22.3655 | 27.081 | 31.3069 | 30.2204 | 49.8478 | 17.4562 | 5.9004 | 12.3446 | 7.4225 | 9.9361 | -0.0021 | -0.0233 | -0.0854 | 0.0106 | -0.0003 | 0.0004 | 0 | -0.0002 | -0.0091 | 0.0212 | 0.0045 | -359.7434 | 17.3104 | -359.7927 | 18.0886 | -360.0204 | 17.4788 | -360.085 | 17.951 | -351.3366 | 17.9448 | -351.3705 | 17.4829
13:06 | 6663 | -38.8704 | -17.6744 | [7 empty] | 25.1162 | 29.4298 | 16.3174 | 14.7221 | -8.7857 | 21.1908 | 32.5009 | 13.3638 | 10.9379 | 7.1731 | 9.7742 | -9.0935 | -7.5968 | 35.5073 | 12.6204 | 22.3621 | 27.1477 | 31.3256 | 30.2421 | 49.9186 | 17.4507 | 5.899 | 12.3462 | 7.4258 | 9.9363 | 0.0299 | -0.0491 | -0.0984 | 0 | -0.0004 | 0.0002 | -0.0001 | -0.0001 | 0.0001 | 0.0244 | 0.0047 | -359.7834 | 17.3638 | -359.8634 | 18.1214 | -359.9927 | 17.4315 | -359.9896 | 17.9387 | -351.4043 | 18.0023 | -351.4905 | 17.4972
13:06 | 6664 | -38.9275 | -17.6272 | [7 empty] | 25.0773 | 29.3953 | 16.3862 | 14.664 | -8.8279 | 21.1636 | 32.5205 | 13.3641 | 10.9392 | 7.1759 | 9.7746 | -9.0669 | -7.5948 | 35.4533 | 12.6965 | 22.3615 | 27.1564 | 31.406 | 30.2252 | 49.8723 | 17.4523 | 5.9014 | 12.3464 | 7.4233 | 9.9362 | 0.0192 | -0.0491 | -0.0984 | -0.0535 | 0 | -0.0002 | -0.0002 | -0.0001 | -0.0254 | 0.0249 | 0.0387 | -359.7096 | 17.2899 | -359.8019 | 18.1255 | -360.0358 | 17.4788 | -360.0758 | 17.912 | -351.2874 | 17.9387 | -351.3736 | 17.4993
13:06 | 6665 | -38.8354 | -17.7212 | [7 empty] | 24.9664 | 29.4044 | 16.4125 | 14.5566 | -8.9134 | 21.1517 | 32.4599 | 13.3641 | 10.9367 | 7.1763 | 9.7747 | -9.0735 | -7.6551 | 35.4049 | 12.7151 | 22.3815 | 27.2107 | 31.4206 | 30.2982 | 49.8656 | 17.4355 | 5.9007 | 12.3455 | 7.4253 | 9.9349 | 0.0192 | -0.0233 | -0.0854 | -0.0321 | 0.0004 | -0.0005 | 0.0001 | 0 | 0.0177 | -0.0244 | 0.0166 | -359.7803 | 17.3494 | -359.8111 | 18.0947 | -359.965 | 17.4377 | -360.0234 | 17.9469 | -351.4105 | 17.9859 | -351.4105 | 17.4685
13:06 | 6666 | -38.8868 | -17.746 | [7 empty] | 25.0965 | 29.452 | 16.2916 | 14.6592 | -8.9171 | 21.1733 | 32.4821 | 13.3643 | 10.9419 | 7.1801 | 9.774 | -9.0876 | -7.5722 | 35.4875 | 12.6373 | 22.4177 | 27.2541 | 31.4304 | 30.2608 | 49.8766 | 17.3695 | 5.9004 | 12.3449 | 7.4241 | 9.9358 | -0.0128 | -0.0104 | -0.1113 | -0.0321 | 0.0004 | -0.0004 | 0 | -0.0001 | -0.0238 | 0.017 | 0.0143 | -359.7003 | 17.3166 | -359.848 | 18.1461 | -360.0388 | 17.448 | -360.0142 | 17.9058 | -351.3212 | 17.9633 | -351.4228 | 17.5178
13:06 | 6667 | -38.9046 | -17.7123 | [7 empty] | 25.0747 | 29.4718 | 16.3851 | 14.6545 | -8.8793 | 21.1265 | 32.4472 | 13.3624 | 10.9399 | 7.1815 | 9.7751 | -9.0687 | -7.5894 | 35.5236 | 12.6241 | 22.414 | 27.2564 | 31.3509 | 30.3413 | 49.9481 | 17.5098 | 5.8997 | 12.3458 | 7.4267 | 9.9366 | 0.0086 | -0.062 | -0.0984 | -0.0641 | 0.0001 | 0.0001 | 0 | 0.0002 | 0.015 | 0.0101 | 0.0369 | -359.7834 | 17.333 | -359.805 | 18.1029 | -359.9773 | 17.4582 | -360.0942 | 17.9674 | -351.4259 | 17.9674 | -351.3828 | 17.4767
13:06 | 6668 | -38.9703 | -17.757 | [7 empty] | 25.1662 | 29.3986 | 16.3363 | 14.6468 | -8.8475 | 21.2275 | 32.4455 | 13.3634 | 10.9406 | 7.1796 | 9.7755 | -9.0267 | -7.7089 | 35.507 | 12.5622 | 22.2522 | 27.2456 | 31.296 | 30.2914 | 49.9076 | 17.4342 | 5.9 | 12.348 | 7.4242 | 9.937 | 0.0299 | -0.1007 | -0.1372 | -0.0214 | -0.0004 | 0.0003 | 0 | 0.0003 | -0.0129 | 0.0199 | 0.0038 | -359.7465 | 17.3515 | -359.8788 | 18.1522 | -360.045 | 17.4562 | -360.0111 | 17.9182 | -351.4289 | 17.9941 | -351.472 | 17.5239
13:06 | 6669 | -38.9371 | -17.7025 | [7 empty] | 25.1422 | 29.3922 | 16.3554 | 14.6366 | -8.7621 | 21.2274 | 32.5813 | 13.3628 | 10.94 | 7.1756 | 9.7742 | -9.048 | -7.629 | 35.4999 | 12.6166 | 22.3792 | 27.2682 | 31.3723 | 30.3399 | 49.9245 | 17.5258 | 5.9016 | 12.3469 | 7.4247 | 9.9357 | 0.0192 | 0.0155 | -0.1113 | -0.0428 | -0.0004 | 0.0002 | 0 | 0 | -0.0212 | -0.0023 | 0.0151 | -359.7742 | 17.3124 | -359.808 | 18.1235 | -360.0542 | 17.4911 | -360.0911 | 17.9592 | -351.4166 | 17.9633 | -351.4105 | 17.5055
13:06 | 6670 | -38.9595 | -17.6439 | [7 empty] | 25.1697 | 29.3798 | 16.3977 | 14.6282 | -8.8146 | 21.3008 | 32.6226 | 13.3635 | 10.9416 | 7.1766 | 9.7757 | -9.0442 | -7.565 | 35.5042 | 12.5422 | 22.387 | 27.1941 | 31.3461 | 30.2526 | 49.8451 | 17.4462 | 5.9012 | 12.3468 | 7.4248 | 9.9365 | 0.0192 | -0.0104 | -0.0984 | -0.0534 | 0.0001 | -0.0004 | 0.0001 | 0 | 0.0129 | 0.0018 | 0.0387 | -359.8019 | 17.3782 | -359.8911 | 18.1358 | -360.0481 | 17.4541 | -360.0542 | 17.9469 | -351.4382 | 18.0208 | -351.4905 | 17.5178
13:06 | 6671 | -38.9689 | -17.6466 | [7 empty] | 25.1767 | 29.3663 | 16.2246 | 14.62 | -8.8324 | 21.3548 | 32.6265 | 13.3636 | 10.9401 | 7.176 | 9.7753 | -9.0483 | -7.4762 | 35.5619 | 12.5652 | 22.417 | 27.2252 | 31.3364 | 30.2788 | 49.8741 | 17.4792 | 5.9024 | 12.3478 | 7.4226 | 9.937 | 0.0086 | -0.0104 | -0.0984 | -0.0214 | 0.0003 | -0.0006 | 0 | 0.0004 | -0.0252 | 0.0146 | 0.0187 | -359.7527 | 17.335 | -359.8388 | 18.1481 | -360.0881 | 17.5075 | -360.1342 | 17.9572 | -351.4013 | 17.9695 | -351.4413 | 17.5219
13:06 | 6672 | -38.9923 | -17.6578 | [7 empty] | 25.1226 | 29.3157 | 16.2967 | 14.6147 | -8.7378 | 21.2863 | 32.6375 | 13.3651 | 10.944 | 7.1773 | 9.7765 | -9.0851 | -7.3838 | 35.5751 | 12.596 | 22.3384 | 27.2838 | 31.3708 | 30.3099 | 49.987 | 17.5639 | 5.9002 | 12.3477 | 7.4245 | 9.9351 | 0.0192 | -0.0104 | -0.1113 | -0.0321 | 0.0003 | -0.0004 | -0.0001 | -0.0001 | 0.0148 | -0.005 | 0.0362 | -359.845 | 17.3823 | -359.9004 | 18.1461 | -360.0327 | 17.4705 | -360.0758 | 17.9715 | -351.4536 | 18.0208 | -351.512 | 17.5096
13:07 | 6673 | -39.0402 | -17.7631 | [7 empty] | 25.1465 | 29.3668 | 16.2203 | 14.6095 | -8.7494 | 21.3252 | 32.6435 | 13.3639 | 10.9404 | 7.1757 | 9.7752 | -9.1327 | -7.6118 | 35.4964 | 12.6106 | 22.3664 | 27.2133 | 31.3704 | 30.3119 | 50.041 | 17.5586 | 5.8998 | 12.3463 | 7.4296 | 9.9362 | -0.0128 | -0.062 | -0.0725 | -0.0534 | -0.0003 | 0.0001 | 0.0001 | 0 | -0.0194 | 0.0401 | 0.0257 | -359.765 | 17.3515 | -359.848 | 18.1604 | -360.0881 | 17.4972 | -360.0973 | 17.949 | -351.3736 | 17.9982 | -351.4751 | 17.528
13:07 | 6674 | -39.0728 | -17.7902 | [7 empty] | 25.0875 | 29.3678 | 16.3042 | 14.4939 | -8.703 | 21.2848 | 32.6237 | 13.3643 | 10.9426 | 7.1744 | 9.7784 | -9.0494 | -7.4899 | 35.4436 | 12.7836 | 22.314 | 27.097 | 31.3013 | 30.2181 | 49.8809 | 17.4808 | 5.8996 | 12.346 | 7.4241 | 9.9355 | -0.0021 | -0.0491 | -0.0854 | -0.0321 | -0.0004 | 0.0004 | 0 | 0 | 0.0106 | -0.0051 | 0.056 | -359.7773 | 17.3617 | -359.8727 | 18.1296 | -360.0358 | 17.4931 | -360.0973 | 17.9736 | -351.4566 | 18.0044 | -351.472 | 17.5034
13:07 | 6675 | -39.0006 | -17.7071 | [7 empty] | 24.9971 | 29.3982 | 16.1644 | 14.5573 | -8.6219 | 21.2805 | 32.6177 | 13.3639 | 10.9402 | 7.175 | 9.7766 | -9.045 | -7.4215 | 35.4904 | 12.6927 | 22.4168 | 27.194 | 31.3515 | 30.286 | 49.7844 | 17.4447 | 5.9014 | 12.3479 | 7.4222 | 9.9349 | 0.0299 | -0.0233 | -0.0854 | -0.0641 | -0.0004 | 0 | -0.0003 | 0 | 0.012 | 0.0156 | -0.0073 | -359.7711 | 17.3638 | -359.888 | 18.1563 | -360.0634 | 17.489 | -360.0634 | 17.9407 | -351.3982 | 17.9962 | -351.4905 | 17.5178
13:07 | 6676 | -39.0855 | -17.7626 | [7 empty] | 25.0456 | 29.2531 | 16.1883 | 14.6014 | -8.6585 | 21.3163 | 32.5879 | 13.3641 | 10.9396 | 7.1748 | 9.7777 | -9.1678 | -7.4427 | 35.3783 | 12.7685 | 22.3454 | 27.2542 | 31.3721 | 30.3321 | 49.8009 | 17.3696 | 5.8995 | 12.3497 | 7.4248 | 9.9375 | -0.0128 | -0.062 | -0.176 | -0.0428 | 0.0004 | -0.0003 | -0.0003 | 0 | 0.004 | 0.0128 | 0.0174 | -359.7896 | 17.3535 | -359.8604 | 18.1379 | -360.045 | 17.4808 | -360.0942 | 17.9531 | -351.3797 | 18.0023 | -351.4259 | 17.4931
13:07 | 6677 | -39.0188 | -17.765 | [7 empty] | 25.023 | 29.2828 | 16.2618 | 14.631 | -8.8085 | 21.2206 | 32.5043 | 13.3642 | 10.9418 | 7.1765 | 9.7773 | -9.0953 | -7.5311 | 35.3544 | 12.7196 | 22.4344 | 27.2624 | 31.4205 | 30.3486 | 49.8707 | 17.3624 | 5.9009 | 12.3499 | 7.4231 | 9.9375 | 0.0406 | -0.0749 | -0.1242 | -0.0321 | 0.0005 | -0.0007 | -0.0001 | -0.0001 | -0.0113 | 0.0081 | 0.0138 | -359.765 | 17.3597 | -359.8788 | 18.1399 | -360.0419 | 17.4788 | -360.0511 | 17.9469 | -351.4105 | 17.99 | -351.4505 | 17.5034
13:07 | 6678 | -39.0839 | -17.7645 | [7 empty] | 25.0308 | 29.3432 | 16.2416 | 14.6578 | -8.8119 | 21.2352 | 32.5255 | 13.3654 | 10.9421 | 7.1804 | 9.7787 | -9.0099 | -7.5012 | 35.5165 | 12.7111 | 22.3458 | 27.1785 | 31.3678 | 30.3799 | 49.835 | 17.3771 | 5.9004 | 12.3458 | 7.4265 | 9.9358 | 0.0086 | -0.0878 | -0.2148 | -0.0962 | 0.0002 | -0.0002 | 0.0001 | 0.0001 | -0.0096 | -0.0015 | 0.0086 | -359.7834 | 17.3474 | -359.8419 | 18.1337 | -360.0204 | 17.4726 | -360.0604 | 17.9387 | -351.3674 | 17.988 | -351.432 | 17.4849
13:07 | 6679 | -38.9898 | -17.721 | [7 empty] | 24.9605 | 29.2492 | 16.165 | 14.6863 | -8.8377 | 21.2426 | 32.5458 | 13.3651 | 10.9405 | 7.1761 | 9.7791 | -8.8779 | -7.4263 | 35.477 | 12.8333 | 22.3577 | 27.231 | 31.4325 | 30.3185 | 49.8537 | 17.3754 | 5.9012 | 12.3475 | 7.4232 | 9.9345 | 0.0299 | -0.1911 | -0.2148 | -0.1603 | -0.0001 | 0.0004 | 0.0001 | 0.0001 | 0.0012 | 0.0283 | -0.003 | -359.7742 | 17.3535 | -359.8665 | 18.1337 | -360.0111 | 17.4603 | -360.0573 | 17.9387 | -351.3736 | 17.9798 | -351.4289 | 17.4911
13:07 | 6680 | -38.989 | -17.7669 | [7 empty] | 25.0833 | 29.2043 | 16.2751 | 14.6971 | -8.8366 | 21.2346 | 32.5724 | 13.3639 | 10.9428 | 7.1763 | 9.7766 | -8.9765 | -7.4437 | 35.5399 | 12.7947 | 22.3431 | 27.3067 | 31.4228 | 30.2965 | 49.7662 | 17.4121 | 5.8993 | 12.3494 | 7.4266 | 9.9366 | -0.0128 | -0.1266 | -0.2536 | -0.0428 | -0.0004 | 0.0003 | 0.0001 | 0.0001 | -0.0177 | 0.0291 | 0.0173 | -359.7927 | 17.3453 | -359.8234 | 18.1173 | -360.0142 | 17.4747 | -360.0573 | 17.9407 | -351.3705 | 17.9695 | -351.4074 | 17.489
13:07 | 6681 | -38.9889 | -17.7897 | [7 empty] | 25.0645 | 29.1739 | 16.3432 | 14.7203 | -8.832 | 21.3063 | 32.6373 | 13.3647 | 10.9435 | 7.1762 | 9.7802 | -8.9267 | -7.4618 | 35.4504 | 12.7988 | 22.3763 | 27.3849 | 31.4417 | 30.3673 | 49.888 | 17.4698 | 5.9016 | 12.3512 | 7.4229 | 9.9336 | -0.0021 | -0.1395 | -0.176 | -0.0748 | -0.0002 | 0 | 0.0002 | 0 | 0.0008 | 0.0218 | 0.0055 | -359.7403 | 17.3453 | -359.8634 | 18.1173 | -360.0111 | 17.4541 | -360.0265 | 17.9202 | -351.3674 | 17.9859 | -351.432 | 17.4993
13:07 | 6682 | -39.0592 | -17.7311 | [7 empty] | 24.9574 | 29.1338 | 16.272 | 14.7974 | -8.7454 | 21.3204 | 32.5381 | 13.3635 | 10.9433 | 7.1745 | 9.7796 | -9.033 | -7.597 | 35.4974 | 12.8859 | 22.4164 | 27.4034 | 31.4906 | 30.317 | 49.8279 | 17.4158 | 5.9022 | 12.3502 | 7.4232 | 9.9369 | 0.0299 | -0.0749 | -0.163 | -0.0962 | 0.0003 | -0.0004 | -0.0001 | -0.0001 | 0.0101 | 0.0072 | 0.0391 | -359.7619 | 17.3227 | -359.7927 | 18.1132 | -360.005 | 17.4767 | -360.0604 | 17.9305 | -351.3551 | 17.9531 | -351.3828 | 17.487
13:07 | 6683 | -39.1238 | -17.8512 | [7 empty] | 25.0624 | 29.2037 | 16.2694 | 14.9114 | -8.7105 | 21.3386 | 32.5513 | 13.3639 | 10.9376 | 7.175 | 9.7773 | -9.0988 | -7.5369 | 35.4785 | 12.8331 | 22.3441 | 27.3194 | 31.4289 | 30.3112 | 49.9104 | 17.4614 | 5.9019 | 12.3493 | 7.425 | 9.9349 | -0.0235 | -0.1395 | -0.2277 | -0.0534 | 0.0004 | -0.0004 | 0 | 0.0003 | -0.0343 | 0.0441 | 0.0211 | -359.7588 | 17.3494 | -359.8542 | 18.1194 | -359.9896 | 17.4356 | -359.9957 | 17.9346 | -351.3982 | 17.9921 | -351.4197 | 17.4952
13:07 | 6684 | -39.2289 | -17.802 | [7 empty] | 24.9028 | 29.2134 | 16.2523 | 14.8403 | -8.7097 | 21.3639 | 32.6043 | 13.3643 | 10.9389 | 7.1777 | 9.7774 | -9.092 | -7.5107 | 35.5044 | 12.871 | 22.3068 | 27.299 | 31.4363 | 30.3165 | 49.8611 | 17.5633 | 5.9025 | 12.3498 | 7.4235 | 9.9362 | 0.0086 | -0.1394 | -0.176 | -0.1175 | 0.0001 | -0.0002 | 0.0001 | 0 | 0.0143 | 0.0105 | 0.053 | -359.6973 | 17.3166 | -359.8357 | 18.1235 | -360.0296 | 17.4747 | -360.0173 | 17.912 | -351.3182 | 17.9551 | -351.4166 | 17.5075
13:07 | 6685 | -39.2378 | -17.8813 | [7 empty] | 24.9148 | 29.2081 | 16.074 | 14.8054 | -8.7246 | 21.3417 | 32.5143 | 13.3648 | 10.9434 | 7.1779 | 9.7776 | -9.0694 | -7.4217 | 35.4914 | 12.9353 | 22.3966 | 27.2894 | 31.4538 | 30.375 | 49.8773 | 17.5817 | 5.9022 | 12.3469 | 7.4233 | 9.9358 | 0.0299 | -0.1007 | -0.0854 | -0.0855 | -0.0002 | 0.0003 | 0 | -0.0001 | -0.0535 | 0.0369 | 0.0057 | -359.7927 | 17.3227 | -359.8173 | 18.0968 | -359.9311 | 17.4541 | -360.0634 | 17.9469 | -351.3828 | 17.9756 | -351.4105 | 17.4623
13:07 | 6686 | -39.2815 | -17.9825 | [7 empty] | 24.9427 | 29.2304 | 16.269 | 14.779 | -8.6852 | 21.4326 | 32.4963 | 13.3634 | 10.9422 | 7.1776 | 9.7774 | -9.0891 | -7.4103 | 35.5669 | 12.9128 | 22.3932 | 27.1976 | 31.459 | 30.296 | 49.8959 | 17.4504 | 5.9001 | 12.3484 | 7.4243 | 9.9367 | 0.0086 | -0.1394 | -0.163 | -0.0748 | -0.0003 | 0.0004 | -0.0002 | -0.0001 | -0.0102 | 0.0453 | 0.0048 | -359.7065 | 17.3186 | -359.8419 | 18.1399 | -360.0296 | 17.4623 | -360.0234 | 17.9017 | -351.3397 | 17.9715 | -351.4413 | 17.5157
13:07 | 6687 | -39.239 | -17.9918 | [7 empty] | 24.9669 | 29.323 | 16.1911 | 14.8118 | -8.7123 | 21.2906 | 32.4922 | 13.3644 | 10.9416 | 7.1775 | 9.7771 | -9.1757 | -7.4636 | 35.4395 | 12.9158 | 22.2934 | 27.1331 | 31.328 | 30.3744 | 49.8897 | 17.5277 | 5.9017 | 12.3478 | 7.4218 | 9.9363 | -0.0128 | -0.1265 | -0.1372 | -0.0641 | -0.0001 | -0.0002 | -0.0001 | 0.0001 | -0.002 | -0.0073 | 0.0036 | -359.7557 | 17.3268 | -359.7773 | 18.0927 | -359.9496 | 17.4623 | -360.0665 | 17.9613 | -351.4074 | 17.9736 | -351.3797 | 17.4603
13:07 | 6688 | -39.2648 | -17.9743 | [7 empty] | 24.9996 | 29.3784 | 16.2093 | 14.9689 | -8.6351 | 21.3425 | 32.4845 | 13.3653 | 10.9446 | 7.1813 | 9.7775 | -9.0966 | -7.4517 | 35.4508 | 12.8006 | 22.236 | 27.2405 | 31.2919 | 30.3542 | 49.9077 | 17.496 | 5.9004 | 12.3482 | 7.4245 | 9.9374 | 0.0192 | -0.1136 | -0.0984 | -0.0855 | 0.0005 | -0.0004 | 0.0002 | 0.0002 | 0.0125 | -0.008 | -0.0032 | -359.728 | 17.3453 | -359.8757 | 18.144 | -360.0511 | 17.45 | -359.9804 | 17.8935 | -351.3459 | 17.9756 | -351.4566 | 17.5137
13:07 | 6689 | -39.2651 | -18.0047 | [7 empty] | 24.9212 | 29.2174 | 16.1647 | 14.8966 | -8.6284 | 21.3445 | 32.5129 | 13.3644 | 10.9452 | 7.1794 | 9.7789 | -9.127 | -7.3692 | 35.4547 | 12.965 | 22.2337 | 27.3677 | 31.3708 | 30.2879 | 49.8965 | 17.4687 | 5.8999 | 12.3441 | 7.4236 | 9.9358 | 0.0192 | -0.062 | -0.1113 | -0.0641 | 0.0004 | -0.0005 | -0.0001 | -0.0005 | 0.0043 | -0.0006 | 0.0238 | -359.7588 | 17.3124 | -359.7527 | 18.0804 | -359.9865 | 17.4767 | -360.0819 | 17.9572 | -351.3797 | 17.9531 | -351.352 | 17.4541
13:07 | 6690 | -39.3087 | -17.9514 | [7 empty] | 25.0132 | 29.2488 | 16.1984 | 14.8896 | -8.7241 | 21.332 | 32.4482 | 13.365 | 10.943 | 7.1794 | 9.7778 | -9.1045 | -7.3607 | 35.5078 | 12.9251 | 22.3856 | 27.437 | 31.427 | 30.3707 | 49.9711 | 17.5395 | 5.9016 | 12.3494 | 7.4255 | 9.9373 | -0.0235 | -0.0878 | -0.0984 | -0.0428 | 0.0002 | 0.0003 | -0.0001 | 0.0001 | -0.0052 | 0.0346 | 0.0217 | -359.7711 | 17.3432 | -359.8819 | 18.1296 | -360.0111 | 17.4295 | -359.9988 | 17.8935 | -351.3889 | 17.9921 | -351.4413 | 17.4829
13:07 | 6691 | -39.2352 | -17.94 | [7 empty] | 25.0325 | 29.2067 | 16.2917 | 14.8748 | -8.8066 | 21.3108 | 32.472 | 13.3646 | 10.9413 | 7.1787 | 9.7779 | -9.2461 | -7.5116 | 35.4244 | 12.8781 | 22.289 | 27.3543 | 31.4385 | 30.3496 | 49.959 | 17.5275 | 5.9018 | 12.3508 | 7.4269 | 9.9381 | -0.0021 | -0.0362 | -0.1372 | 0 | -0.0003 | 0.0003 | 0.0001 | 0.0004 | -0.015 | -0.003 | 0.0424 | -359.7403 | 17.3166 | -359.7773 | 18.0906 | -360.0019 | 17.4788 | -360.0542 | 17.9428 | -351.3643 | 17.9572 | -351.3705 | 17.4664
13:07 | 6692 | -39.324 | -17.939 | [7 empty] | 25.02 | 29.2196 | 16.235 | 14.8434 | -8.8114 | 21.2583 | 32.423 | 13.3658 | 10.9419 | 7.1786 | 9.7774 | -9.2594 | -7.4929 | 35.3739 | 12.9301 | 22.276 | 27.3344 | 31.3989 | 30.3411 | 49.9971 | 17.4773 | 5.9011 | 12.3513 | 7.4227 | 9.9394 | 0.0192 | -0.0233 | -0.0596 | 0 | -0.0002 | 0.0005 | 0 | 0 | -0.0138 | 0.0016 | 0.0021 | -359.7742 | 17.3556 | -359.888 | 18.1255 | -359.9927 | 17.4377 | -359.965 | 17.9202 | -351.3889 | 17.9962 | -351.4659 | 17.4808
13:07 | 6693 | -39.3258 | -17.9863 | [7 empty] | 24.9982 | 29.2617 | 16.1731 | 14.8967 | -8.8188 | 21.2746 | 32.4158 | 13.3654 | 10.9449 | 7.1795 | 9.7776 | -9.177 | -7.418 | 35.5208 | 13.0272 | 22.3711 | 27.48 | 31.4703 | 30.3495 | 49.943 | 17.4027 | 5.9 | 12.3464 | 7.4212 | 9.9377 | 0.0406 | -0.0104 | -0.1372 | -0.0321 | 0.0001 | -0.0002 | 0.0001 | 0 | -0.0157 | 0.0149 | 0.0238 | -359.7157 | 17.3022 | -359.7803 | 18.1153 | -359.9927 | 17.4952 | -360.0881 | 17.9284 | -351.3459 | 17.9469 | -351.3766 | 17.4808
13:07 | 6694 | -39.3627 | -18.0187 | [7 empty] | 25.0107 | 29.2681 | 16.1843 | 14.8732 | -8.8508 | 21.3269 | 32.5131 | 13.365 | 10.9437 | 7.1779 | 9.7766 | -9.2346 | -7.5475 | 35.4685 | 12.9252 | 22.2766 | 27.2925 | 31.3986 | 30.3009 | 49.9185 | 17.4401 | 5.9007 | 12.3484 | 7.4223 | 9.9382 | 0.0192 | -0.062 | -0.0854 | -0.0321 | 0.0004 | -0.0005 | -0.0002 | 0.0001 | -0.0098 | 0.0134 | 0.0173 | -359.8019 | 17.3617 | -359.8542 | 18.105 | -359.9834 | 17.4233 | -360.0142 | 17.9325 | -351.4228 | 18.0003 | -351.4474 | 17.4664
13:07 | 6695 | -39.438 | -18.1 | [7 empty] | 24.9852 | 29.2567 | 16.1279 | 14.8578 | -8.7712 | 21.2895 | 32.5761 | 13.3651 | 10.9382 | 7.1732 | 9.7759 | -9.1476 | -7.3695 | 35.461 | 12.9579 | 22.3306 | 27.3078 | 31.3569 | 30.3082 | 49.9478 | 17.4803 | 5.8995 | 12.3442 | 7.4241 | 9.9393 | 0.0086 | -0.062 | -0.0984 | -0.0321 | 0.0004 | -0.0002 | -0.0002 | 0.0001 | 0.0043 | 0.007 | 0.0082 | -359.685 | 17.3083 | -359.8111 | 18.1337 | -360.0511 | 17.4726 | -360.0081 | 17.9017 | -351.3336 | 17.9551 | -351.4228 | 17.5034
13:07 | 6696 | -39.4396 | -18.1038 | [7 empty] | 25.0158 | 29.2995 | 16.2907 | 14.9295 | -8.7596 | 21.2946 | 32.5531 | 13.3663 | 10.9398 | 7.1729 | 9.7775 | -9.1935 | -7.3848 | 35.4528 | 12.8797 | 22.3235 | 27.2632 | 31.2365 | 30.3178 | 49.874 | 17.4039 | 5.8995 | 12.3462 | 7.4244 | 9.938 | -0.0021 | -0.0362 | -0.0725 | 0.0213 | -0.0001 | 0.0001 | 0.0003 | 0.0002 | -0.0393 | 0.0233 | 0.0192 | -359.7957 | 17.3535 | -359.8142 | 18.0824 | -359.9434 | 17.4439 | -360.0511 | 17.9448 | -351.4043 | 17.9839 | -351.4043 | 17.4582
13:07 | 6697 | -39.4584 | -18.1327 | [7 empty] | 25.0371 | 29.2704 | 16.168 | 14.902 | -8.8735 | 21.2363 | 32.5275 | 13.3656 | 10.9421 | 7.1756 | 9.7768 | -9.1006 | -7.4342 | 35.4517 | 12.7596 | 22.3276 | 27.2694 | 31.2735 | 30.3181 | 49.97 | 17.4439 | 5.901 | 12.3467 | 7.429 | 9.9389 | 0.0299 | -0.0362 | -0.0466 | 0.032 | -0.0004 | 0.0003 | 0.0001 | -0.0002 | -0.0077 | 0.0199 | 0.0146 | -359.685 | 17.3248 | -359.848 | 18.1481 | -360.0481 | 17.4685 | -359.9988 | 17.9038 | -351.3459 | 17.9756 | -351.4289 | 17.5096
13:07 | 6698 | -39.5042 | -18.1965 | [7 empty] | 25.0784 | 29.379 | 16.279 | 14.876 | -8.8049 | 21.2166 | 32.5034 | 13.367 | 10.9413 | 7.1779 | 9.7767 | -9.1547 | -7.403 | 35.4067 | 12.6703 | 22.2872 | 27.2466 | 31.2733 | 30.3677 | 49.9047 | 17.4711 | 5.9012 | 12.3456 | 7.4275 | 9.9383 | 0.0192 | -0.062 | -0.0854 | -0.0428 | -0.0003 | 0.0002 | -0.0003 | 0 | 0.0239 | -0.0114 | 0.0146 | -359.768 | 17.3207 | -359.7927 | 18.0988 | -359.9527 | 17.4685 | -360.0358 | 17.9531 | -351.4074 | 17.9777 | -351.3859 | 17.4623
13:07 | 6699 | -39.6307 | -18.1926 | [7 empty] | 25.0511 | 29.4359 | 16.3153 | 14.9048 | -8.8019 | 21.2065 | 32.5421 | 13.3651 | 10.9465 | 7.1813 | 9.7767 | -9.1678 | -7.3328 | 35.4918 | 12.6293 | 22.2443 | 27.2032 | 31.2581 | 30.425 | 49.9731 | 17.4298 | 5.9018 | 12.3504 | 7.4257 | 9.9391 | 0.0299 | -0.0878 | -0.0466 | -0.0535 | 0.0001 | -0.0002 | -0.0001 | 0.0002 | 0.0024 | 0.0036 | 0.0102 | -359.7496 | 17.3391 | -359.8573 | 18.1317 | -360.005 | 17.45 | -359.9773 | 17.9058 | -351.3828 | 17.988 | -351.4566 | 17.4931
13:07 | 6700 | -39.6983 | -18.3337 | [7 empty] | 25.1432 | 29.4615 | 16.3166 | 14.9469 | -8.7937 | 21.3034 | 32.5168 | 13.3652 | 10.9436 | 7.1786 | 9.7775 | -9.1716 | -7.3441 | 35.514 | 12.6386 | 22.214 | 27.1525 | 31.1946 | 30.3831 | 49.9853 | 17.5291 | 5.9012 | 12.3484 | 7.425 | 9.9369 | 0.0299 | -0.0104 | -0.0596 | -0.0107 | 0.0004 | -0.0005 | -0.0001 | -0.0002 | -0.0049 | 0.0358 | 0.0146 | -359.7373 | 17.3124 | -359.7742 | 18.1029 | -359.9681 | 17.4705 | -360.0573 | 17.949 | -351.352 | 17.9633 | -351.3766 | 17.4726
13:07 | 6701 | -39.6978 | -18.2798 | [7 empty] | 25.0786 | 29.4144 | 16.3034 | 14.9882 | -8.7866 | 21.2308 | 32.5715 | 13.3663 | 10.9407 | 7.1818 | 9.7768 | -9.1287 | -7.2727 | 35.5269 | 12.6416 | 22.3087 | 27.2008 | 31.2244 | 30.4211 | 49.9283 | 17.4663 | 5.9002 | 12.3481 | 7.4258 | 9.9386 | -0.0021 | -0.0362 | -0.0596 | 0.0106 | 0.0003 | -0.0003 | 0.0001 | -0.0001 | -0.0277 | 0.0238 | 0.0315 | -359.7342 | 17.3371 | -359.8727 | 18.1255 | -360.005 | 17.4377 | -360.005 | 17.914 | -351.3582 | 17.9941 | -351.4566 | 17.4972
13:07 | 6702 | -39.5634 | -18.2678 | [7 empty] | 25.1334 | 29.4438 | 16.2794 | 15.0045 | -8.8262 | 21.276 | 32.5442 | 13.3648 | 10.9421 | 7.1766 | 9.776 | -9.1822 | -7.3313 | 35.5131 | 12.5563 | 22.2407 | 27.3356 | 31.2362 | 30.4012 | 49.9188 | 17.5239 | 5.9014 | 12.3482 | 7.4273 | 9.939 | -0.0128 | -0.062 | -0.1242 | 0 | -0.0002 | 0.0003 | -0.0002 | 0.0001 | 0.006 | 0.0068 | 0.0063 | -359.725 | 17.3104 | -359.7927 | 18.1194 | -360.0019 | 17.4705 | -360.0481 | 17.9305 | -351.3705 | 17.9572 | -351.4105 | 17.4788
13:07 | 6703 | -39.4844 | -18.2299 | [7 empty] | 25.1383 | 29.4608 | 16.2204 | 15.0775 | -8.7696 | 21.278 | 32.6445 | 13.3655 | 10.9449 | 7.1771 | 9.778 | -9.1841 | -7.3661 | 35.4472 | 12.6192 | 22.3373 | 27.2571 | 31.3326 | 30.4165 | 49.9299 | 17.5011 | 5.9009 | 12.3476 | 7.4244 | 9.937 | -0.0235 | -0.0491 | -0.0854 | -0.0321 | -0.0005 | 0.0002 | -0.0002 | 0.0001 | -0.0131 | 0.0256 | -0.0075 | -359.7711 | 17.3371 | -359.8327 | 18.1276 | -359.9773 | 17.4418 | -360.0173 | 17.9202 | -351.3797 | 17.9839 | -351.432 | 17.4849
13:07 | 6704 | -39.5565 | -18.3276 | [7 empty] | 25.0298 | 29.394 | 16.1331 | 14.9948 | -8.7434 | 21.3096 | 32.6643 | 13.3652 | 10.9426 | 7.1755 | 9.776 | -9.2437 | -7.298 | 35.4502 | 12.5959 | 22.2531 | 27.2467 | 31.2546 | 30.3352 | 50.0103 | 17.535 | 5.9005 | 12.3476 | 7.4262 | 9.9377 | 0.0406 | -0.0749 | -0.0466 | -0.0214 | -0.0003 | 0.0001 | 0.0002 | -0.0001 | -0.0074 | 0.0014 | 0.0369 | -359.7434 | 17.3145 | -359.808 | 18.1112 | -359.9957 | 17.4726 | -360.0604 | 17.9325 | -351.3951 | 17.9715 | -351.4166 | 17.487
13:07 | 6705 | -39.4955 | -18.194 | [7 empty] | 25.0297 | 29.445 | 16.2715 | 14.923 | -8.7281 | 21.3525 | 32.6767 | 13.3656 | 10.9453 | 7.1768 | 9.7755 | -9.2456 | -7.2184 | 35.5449 | 12.5121 | 22.1491 | 27.248 | 31.1492 | 30.3951 | 49.9809 | 17.5234 | 5.8992 | 12.3489 | 7.4258 | 9.938 | 0.0299 | -0.0104 | -0.0596 | 0.0213 | 0.0001 | -0.0007 | 0.0001 | -0.0001 | -0.0154 | 0.0054 | -0.0101 | -359.7465 | 17.3412 | -359.8204 | 18.1255 | -359.9988 | 17.4521 | -360.0296 | 17.9346 | -351.3797 | 17.9839 | -351.4197 | 17.4829
13:07 | 6706 | -39.5214 | -18.2249 | [7 empty] | 25.0082 | 29.4395 | 16.4093 | 14.984 | -8.7396 | 21.3473 | 32.6462 | 13.3639 | 10.9419 | 7.1777 | 9.7736 | -9.2076 | -7.2171 | 35.5015 | 12.6651 | 22.2263 | 27.2306 | 31.2356 | 30.342 | 49.9856 | 17.5013 | 5.9007 | 12.3499 | 7.4277 | 9.937 | -0.0021 | -0.0749 | -0.0984 | -0.0107 | 0.0004 | -0.0004 | -0.0002 | 0 | -0.0225 | 0.0077 | 0.0213 | -359.7373 | 17.3289 | -359.8019 | 18.1112 | -360.0204 | 17.4644 | -360.0265 | 17.9223 | -351.3459 | 17.9633 | -351.4074 | 17.487
13:07 | 6707 | -39.4655 | -18.2217 | [7 empty] | 24.9855 | 29.4489 | 16.3363 | 14.9974 | -8.7595 | 21.398 | 32.5572 | 13.3635 | 10.9423 | 7.1787 | 9.7748 | -9.2456 | -7.3079 | 35.4265 | 12.6434 | 22.2298 | 27.2414 | 31.2642 | 30.3614 | 50.0066 | 17.5177 | 5.9006 | 12.3528 | 7.426 | 9.9384 | 0.0086 | 0.0284 | -0.0208 | 0.0106 | 0.0003 | 0 | 0 | 0.0003 | 0.0168 | -0.0191 | 0.0047 | -359.7373 | 17.3268 | -359.8357 | 18.1153 | -359.9681 | 17.4582 | -360.0388 | 17.9284 | -351.3551 | 17.9736 | -351.3982 | 17.4788
13:07 | 6708 | -39.4673 | -18.2231 | [7 empty] | 25.0717 | 29.407 | 16.4358 | 15.0031 | -8.8099 | 21.3213 | 32.5198 | 13.3648 | 10.9426 | 7.1795 | 9.7737 | -9.202 | -7.3004 | 35.4753 | 12.7585 | 22.2211 | 27.3826 | 31.3127 | 30.3622 | 50.022 | 17.6194 | 5.8997 | 12.3503 | 7.4253 | 9.9365 | -0.0021 | 0.1058 | 0.0439 | 0.0747 | -0.0003 | 0.0001 | 0 | 0 | -0.004 | 0.0047 | 0.0054 | -359.7773 | 17.3268 | -359.8327 | 18.1194 | -360.0142 | 17.4705 | -360.0481 | 17.9305 | -351.3674 | 17.9674 | -351.432 | 17.4829
13:07 | 6709 | -39.454 | -18.2003 | [7 empty] | 25.0436 | 29.4263 | 16.4596 | 15.0395 | -8.863 | 21.3908 | 32.6263 | 13.3668 | 10.943 | 7.1772 | 9.7764 | -9.1599 | -7.2903 | 35.476 | 12.781 | 22.2126 | 27.317 | 31.2954 | 30.3749 | 50.0047 | 17.6174 | 5.8999 | 12.3496 | 7.4228 | 9.9378 | 0.0299 | 0.0413 | 0.1215 | 0.0854 | -0.0004 | 0.0004 | 0.0001 | 0.0001 | -0.0205 | 0.0158 | -0.0001 | -359.7773 | 17.3432 | -359.8604 | 18.1276 | -360.0173 | 17.4685 | -360.0727 | 17.9346 | -351.3705 | 17.9839 | -351.4536 | 17.4829
13:07 | 6710 | -39.5095 | -18.2882 | [7 empty] | 24.9464 | 29.3875 | 16.475 | 14.8968 | -8.9018 | 21.388 | 32.6547 | 13.3657 | 10.9439 | 7.1772 | 9.7745 | -9.2768 | -7.3421 | 35.438 | 12.7141 | 22.2193 | 27.2564 | 31.3271 | 30.342 | 50.0009 | 17.5861 | 5.9001 | 12.3469 | 7.4252 | 9.9391 | 0.0299 | 0.0671 | 0.0051 | 0.0534 | -0.0002 | -0.0001 | -0.0003 | 0 | -0.0494 | 0.0555 | 0.0085 | -359.7865 | 17.3412 | -359.8757 | 18.144 | -360.0358 | 17.487 | -360.0665 | 17.9325 | -351.3951 | 17.99 | -351.4597 | 17.4911
13:07 | 6711 | -39.5644 | -18.3104 | [7 empty] | 24.9735 | 29.4276 | 16.3968 | 14.9586 | -8.9153 | 21.3818 | 32.6514 | 13.3662 | 10.9489 | 7.18 | 9.775 | -9.2218 | -7.3599 | 35.5182 | 12.6585 | 22.2362 | 27.2364 | 31.3262 | 30.3504 | 49.9807 | 17.5802 | 5.9008 | 12.3516 | 7.4255 | 9.9375 | 0.0086 | 0.0413 | 0.0439 | 0.0427 | 0.0003 | -0.0004 | -0.0002 | -0.0001 | -0.0029 | 0.0021 | 0.0341 | -359.8173 | 17.3453 | -359.888 | 18.142 | -360.0511 | 17.4808 | -360.1004 | 17.9572 | -351.3982 | 18.0044 | -351.4689 | 17.4952
13:07 | 6712 | -39.6102 | -18.4125 | [7 empty] | 25.0241 | 29.3773 | 16.4474 | 14.9893 | -8.9861 | 21.287 | 32.6458 | 13.3667 | 10.946 | 7.1788 | 9.7754 | -9.2531 | -7.3261 | 35.497 | 12.6435 | 22.3542 | 27.3335 | 31.3902 | 30.364 | 50.014 | 17.5076 | 5.9025 | 12.354 | 7.4263 | 9.9379 | -0.0128 | 0.0413 | 0.0568 | 0.0427 | 0.0004 | -0.0006 | -0.0001 | -0.0003 | -0.0011 | 0.0257 | 0.0319 | -359.7619 | 17.3474 | -359.8788 | 18.1502 | -360.0634 | 17.5013 | -360.0727 | 17.9407 | -351.4136 | 17.9982 | -351.4689 | 17.5198
13:07 | 6713 | -39.6409 | -18.3283 | [7 empty] | 25.0594 | 29.3896 | 16.4026 | 14.9386 | -8.9037 | 21.3197 | 32.7937 | 13.3656 | 10.9433 | 7.1759 | 9.7746 | -9.2644 | -7.3281 | 35.5991 | 12.7828 | 22.3584 | 27.3102 | 31.3889 | 30.4071 | 50.0442 | 17.5737 | 5.8992 | 12.3503 | 7.4261 | 9.9381 | 0.0192 | 0.0929 | 0.0439 | 0.0213 | 0.0002 | 0 | 0.0001 | 0.0001 | 0.0113 | -0.0057 | 0.0209 | -359.7988 | 17.3556 | -359.8788 | 18.1481 | -360.0419 | 17.4931 | -360.1096 | 17.9633 | -351.4289 | 18.0126 | -351.4751 | 17.5096
13:07 | 6714 | -39.5732 | -18.2617 | [7 empty] | 25.0288 | 29.3686 | 16.317 | 14.9652 | -8.894 | 21.328 | 32.741 | 13.3668 | 10.9476 | 7.1798 | 9.7738 | -9.3443 | -7.3535 | 35.5414 | 12.8621 | 22.3233 | 27.3395 | 31.3771 | 30.3799 | 49.9636 | 17.4593 | 5.8998 | 12.3546 | 7.4275 | 9.9371 | -0.0128 | -0.0749 | 0.0698 | -0.0214 | -0.0003 | 0.0003 | -0.0002 | 0 | -0.0162 | 0.0178 | 0.0312 | -359.7834 | 17.3453 | -359.8727 | 18.1666 | -360.0604 | 17.4808 | -360.085 | 17.949 | -351.4074 | 17.9962 | -351.4659 | 17.5137
13:07 | 6715 | -39.5117 | -18.2933 | [7 empty] | 25.0056 | 29.3821 | 16.3218 | 14.9814 | -8.9467 | 21.2959 | 32.7495 | 13.3653 | 10.9476 | 7.1741 | 9.7735 | -9.2827 | -7.2925 | 35.6626 | 12.8352 | 22.3109 | 27.3585 | 31.3858 | 30.4914 | 49.9826 | 17.5862 | 5.9017 | 12.3544 | 7.4257 | 9.938 | 0.0299 | 0.1188 | -0.0208 | 0.0747 | -0.0004 | 0.0004 | 0 | 0 | -0.0153 | 0.044 | 0.0106 | -359.7957 | 17.3453 | -359.8911 | 18.1604 | -360.0388 | 17.4849 | -360.0788 | 17.9592 | -351.4289 | 18.0167 | -351.472 | 17.5013
13:07 | 6716 | -39.4309 | -18.2001 | [7 empty] | 24.9548 | 29.3563 | 16.15 | 14.961 | -8.9271 | 21.3161 | 32.8076 | 13.3671 | 10.9491 | 7.1777 | 9.7766 | -9.2536 | -7.2564 | 35.6402 | 12.77 | 22.2396 | 27.2881 | 31.3555 | 30.3767 | 49.9809 | 17.5408 | 5.9005 | 12.3525 | 7.4273 | 9.9366 | 0.0086 | 0.08 | -0.0337 | 0.064 | 0 | 0 | 0.0002 | 0.0001 | 0.0162 | -0.0076 | -0.003 | -359.7557 | 17.3391 | -359.888 | 18.1789 | -360.0388 | 17.4931 | -360.0573 | 17.9469 | -351.4197 | 17.9962 | -351.4474 | 17.5219
13:07 | 6717 | -39.4758 | -18.2932 | [7 empty] | 24.943 | 29.2906 | 16.3674 | 14.8981 | -8.973 | 21.203 | 32.6919 | 13.3661 | 10.9465 | 7.1762 | 9.7769 | -9.2328 | -7.3436 | 35.5816 | 12.9069 | 22.2708 | 27.316 | 31.3153 | 30.429 | 49.971 | 17.5118 | 5.8994 | 12.3515 | 7.4228 | 9.9367 | 0.0086 | -0.0104 | 0.0568 | 0.0213 | 0.0004 | -0.0005 | 0 | -0.0001 | -0.0066 | 0.0041 | 0.0248 | -359.7927 | 17.3474 | -359.8665 | 18.1666 | -360.0419 | 17.4952 | -360.1096 | 17.9551 | -351.4105 | 18.0044 | -351.4813 | 17.4972
13:07 | 6718 | -39.5729 | -18.322 | [7 empty] | 24.8808 | 29.2523 | 16.2532 | 14.8931 | -9.0108 | 21.1825 | 32.6906 | 13.3684 | 10.9472 | 7.1751 | 9.7749 | -9.1762 | -7.3337 | 35.5012 | 12.8811 | 22.3517 | 27.3535 | 31.2732 | 30.3936 | 50.0327 | 17.5086 | 5.8995 | 12.3517 | 7.4237 | 9.9381 | 0.0299 | 0.1704 | 0.018 | 0.0427 | 0.0005 | -0.0004 | 0 | 0.0003 | -0.0042 | 0.0087 | 0.0313 | -359.7927 | 17.3515 | -359.888 | 18.1953 | -360.0573 | 17.4911 | -360.0758 | 17.951 | -351.4413 | 18.0126 | -351.4751 | 17.5075
13:07 | 6719 | -39.6143 | -18.3565 | [7 empty] | 24.9881 | 29.2392 | 16.355 | 14.9057 | -9.0238 | 21.1188 | 32.577 | 13.3669 | 10.9401 | 7.1741 | 9.7736 | -9.2605 | -7.1497 | 35.5594 | 12.891 | 22.2789 | 27.393 | 31.2789 | 30.3683 | 50.0715 | 17.487 | 5.9001 | 12.35 | 7.4225 | 9.9383 | -0.0021 | 0.0413 | 0.0051 | 0.0213 | 0 | 0 | -0.0002 | -0.0002 | 0.0176 | 0.0113 | 0.0145 | -359.8296 | 17.3432 | -359.8911 | 18.181 | -360.0665 | 17.5013 | -360.125 | 17.9572 | -351.432 | 18.0023 | -351.4536 | 17.5055
13:07 | 6720 | -39.6774 | -18.3554 | [7 empty] | 24.9557 | 29.3295 | 16.2967 | 14.8927 | -8.9521 | 21.1646 | 32.6943 | 13.3668 | 10.945 | 7.1774 | 9.775 | -9.228 | -7.2125 | 35.5544 | 12.877 | 22.2416 | 27.2652 | 31.2355 | 30.4038 | 50.0348 | 17.5419 | 5.9005 | 12.3504 | 7.4207 | 9.9365 | 0.0192 | 0.1187 | 0.0051 | 0.0106 | -0.0003 | 0.0004 | 0.0001 | -0.0001 | -0.0068 | 0.0107 | -0.0108 | -359.808 | 17.3535 | -359.9004 | 18.1953 | -360.0511 | 17.4664 | -360.0881 | 17.9448 | -351.4228 | 18.0085 | -351.4628 | 17.5013
13:07 | 6721 | -39.6176 | -18.443 | [7 empty] | 24.999 | 29.3403 | 16.2432 | 14.8712 | -8.9227 | 21.1643 | 32.5952 | 13.3674 | 10.9448 | 7.1752 | 9.7754 | -9.3098 | -7.2393 | 35.5225 | 12.8635 | 22.2297 | 27.3499 | 31.3093 | 30.4434 | 50.0702 | 17.5655 | 5.9006 | 12.3533 | 7.4246 | 9.9369 | -0.0235 | 0.0542 | -0.0596 | 0.0213 | -0.0003 | 0.0003 | 0.0001 | 0.0002 | -0.0436 | 0.0567 | 0.0002 | -359.805 | 17.3391 | -359.8942 | 18.1912 | -360.0727 | 17.487 | -360.0911 | 17.9613 | -351.3951 | 17.988 | -351.4689 | 17.5034
13:07 | 6722 | -39.6262 | -18.4204 | [7 empty] | 24.9927 | 29.3692 | 16.4 | 14.8991 | -8.9413 | 21.1598 | 32.6183 | 13.3668 | 10.9417 | 7.1749 | 9.7754 | -9.3057 | -7.2532 | 35.5956 | 12.7576 | 22.31 | 27.3562 | 31.3098 | 30.4357 | 50.0481 | 17.5658 | 5.9017 | 12.3522 | 7.4259 | 9.9375 | 0.0513 | 0.0929 | -0.0208 | 0.0213 | 0.0002 | -0.0002 | -0.0002 | -0.0001 | -0.002 | 0.0156 | 0.0331 | -359.8296 | 17.3556 | -359.885 | 18.1871 | -360.0696 | 17.4582 | -360.0758 | 17.9613 | -351.4166 | 18.0106 | -351.4936 | 17.5055
13:07 | 6723 | -39.5623 | -18.4037 | [7 empty] | 24.9956 | 29.3373 | 16.3658 | 14.8321 | -8.8656 | 21.173 | 32.5825 | 13.3673 | 10.9456 | 7.1742 | 9.7756 | -9.2198 | -7.134 | 35.7844 | 12.7716 | 22.2725 | 27.3857 | 31.2351 | 30.4217 | 49.9871 | 17.482 | 5.9008 | 12.3507 | 7.4246 | 9.938 | 0.0192 | 0.08 | -0.0078 | 0.0854 | 0.0006 | -0.0004 | 0.0001 | 0.0001 | 0.0129 | 0.0005 | 0.0174 | -359.7896 | 17.3371 | -359.8788 | 18.183 | -360.0634 | 17.4849 | -360.1158 | 17.9531 | -351.3828 | 17.9941 | -351.4474 | 17.5034
13:07 | 6724 | -39.5327 | -18.3609 | [7 empty] | 25.0398 | 29.3385 | 16.3033 | 14.8036 | -8.8514 | 21.2575 | 32.6277 | 13.3669 | 10.9444 | 7.1788 | 9.7756 | -9.3103 | -7.2864 | 35.5643 | 12.6898 | 22.2228 | 27.2872 | 31.2407 | 30.442 | 50.0211 | 17.5547 | 5.9019 | 12.3498 | 7.4248 | 9.9372 | -0.0341 | 0.0413 | -0.0466 | 0.0961 | 0.0004 | -0.0003 | 0 | -0.0002 | -0.0193 | 0.003 | -0.0064 | -359.7988 | 17.3535 | -359.9034 | 18.1871 | -360.0388 | 17.4644 | -360.085 | 17.9551 | -351.4105 | 18.0126 | -351.4843 | 17.5013
13:07 | 6725 | -39.6023 | -18.3833 | [7 empty] | 25.0979 | 29.4081 | 16.3723 | 14.8831 | -8.8229 | 21.2081 | 32.6071 | 13.3674 | 10.9469 | 7.1807 | 9.776 | -9.3033 | -7.2161 | 35.6233 | 12.7009 | 22.2535 | 27.2376 | 31.1652 | 30.5044 | 50.0411 | 17.5353 | 5.9012 | 12.3517 | 7.4275 | 9.9372 | -0.0235 | 0.0026 | 0.031 | -0.0107 | 0.0001 | 0.0003 | -0.0001 | 0.0002 | 0.0079 | -0.0204 | 0.0082 | -359.7834 | 17.3371 | -359.8973 | 18.1892 | -360.0511 | 17.4788 | -360.1004 | 17.9469 | -351.3766 | 17.9982 | -351.4566 | 17.5075
13:07 | 6726 | -39.591 | -18.4254 | [7 empty] | 25.0715 | 29.3846 | 16.3855 | 14.8861 | -8.8497 | 21.1486 | 32.6401 | 13.3663 | 10.9474 | 7.1782 | 9.7753 | -9.2327 | -7.2092 | 35.6712 | 12.718 | 22.2537 | 27.2665 | 31.267 | 30.5279 | 50.0845 | 17.5849 | 5.9007 | 12.3512 | 7.4241 | 9.9368 | -0.0128 | 0.0671 | -0.0078 | 0.0213 | -0.0004 | 0.0004 | 0.0003 | 0.0002 | -0.0003 | 0.0353 | 0.0131 | -359.7988 | 17.3638 | -359.8911 | 18.1707 | -360.0265 | 17.4726 | -360.0881 | 17.9736 | -351.4197 | 18.0106 | -351.4813 | 17.4993
13:07 | 6727 | -39.5624 | -18.4212 | [7 empty] | 25.1547 | 29.3137 | 16.383 | 14.9369 | -8.8415 | 21.0977 | 32.5901 | 13.3667 | 10.9466 | 7.1793 | 9.7769 | -9.3085 | -7.1705 | 35.6594 | 12.7389 | 22.2306 | 27.332 | 31.2808 | 30.5237 | 50.1081 | 17.4891 | 5.8998 | 12.3504 | 7.4236 | 9.9383 | -0.0341 | 0.1187 | -0.0208 | 0.0854 | -0.0001 | 0.0004 | 0 | 0 | -0.0081 | 0.0051 | 0.0459 | -359.7803 | 17.3371 | -359.8942 | 18.1789 | -360.0573 | 17.4767 | -360.0973 | 17.9592 | -351.3951 | 18.0064 | -351.4813 | 17.5137
13:07 | 6728 | -39.6868 | -18.4546 | [7 empty] | 25.2188 | 29.4103 | 16.3604 | 14.9171 | -8.991 | 21.108 | 32.6229 | 13.3667 | 10.9463 | 7.1794 | 9.7763 | -9.28 | -7.1438 | 35.5892 | 12.7625 | 22.2131 | 27.2969 | 31.3206 | 30.5708 | 50.1248 | 17.5449 | 5.9017 | 12.3509 | 7.4225 | 9.9381 | 0.0086 | 0.1188 | 0.031 | 0.0854 | 0.0002 | -0.0003 | 0.0001 | -0.0001 | -0.0076 | -0.0039 | 0.0288 | -359.8142 | 17.3391 | -359.8634 | 18.1707 | -360.0204 | 17.4644 | -360.0942 | 17.9736 | -351.3859 | 18.0064 | -351.4843 | 17.5034
13:07 | 6729 | -39.7021 | -18.4284 | [7 empty] | 25.2177 | 29.4103 | 16.307 | 14.9328 | -8.9041 | 21.1892 | 32.582 | 13.3669 | 10.9447 | 7.1806 | 9.777 | -9.255 | -7.1738 | 35.555 | 12.7958 | 22.2078 | 27.3524 | 31.2875 | 30.585 | 50.1948 | 17.6525 | 5.9009 | 12.3524 | 7.422 | 9.9368 | -0.0128 | 0.0413 | 0.0568 | 0.0961 | 0.0005 | -0.0006 | 0.0001 | 0.0002 | -0.0054 | -0.0033 | 0.0211 | -359.8173 | 17.3391 | -359.8788 | 18.1748 | -360.0265 | 17.4705 | -360.0911 | 17.9613 | -351.4443 | 18.0064 | -351.4659 | 17.5034
13:07 | 6730 | -39.6227 | -18.4393 | [7 empty] | 25.2384 | 29.3978 | 16.3635 | 15.0314 | -8.9111 | 21.1947 | 32.6848 | 13.3667 | 10.944 | 7.1813 | 9.7746 | -9.1988 | -7.0974 | 35.5782 | 12.7719 | 22.193 | 27.2329 | 31.2933 | 30.5172 | 50.2493 | 17.5454 | 5.9 | 12.3502 | 7.4238 | 9.9374 | -0.0128 | 0.1058 | 0.0439 | 0.032 | 0.0003 | -0.0004 | -0.0001 | 0.0003 | -0.0048 | -0.0082 | 0.0036 | -359.7896 | 17.3474 | -359.888 | 18.1769 | -360.0358 | 17.4726 | -360.0758 | 17.9777 | -351.4105 | 17.9921 | -351.4597 | 17.5096
13:07 | 6731 | -39.6385 | -18.4773 | [7 empty] | 25.2395 | 29.4652 | 16.349 | 15.0433 | -8.8642 | 21.2171 | 32.7854 | 13.3671 | 10.9457 | 7.1793 | 9.777 | -9.2046 | -7.0749 | 35.611 | 12.8319 | 22.187 | 27.2341 | 31.258 | 30.5752 | 50.1913 | 17.5981 | 5.8999 | 12.3505 | 7.4222 | 9.9372 | -0.0128 | 0.0026 | -0.0725 | 0.0427 | -0.0002 | 0.0002 | 0.0003 | 0 | -0.0027 | 0.0022 | -0.0105 | -359.7988 | 17.3515 | -359.8942 | 18.1789 | -360.0481 | 17.4685 | -360.0788 | 17.9715 | -351.4105 | 18.0023 | -351.4566 | 17.5075
13:07 | 6732 | -39.6942 | -18.4613 | [7 empty] | 25.168 | 29.3685 | 16.345 | 15.0346 | -8.8575 | 21.2107 | 32.6291 | 13.3662 | 10.946 | 7.1822 | 9.7742 | -9.2042 | -7.0366 | 35.5896 | 12.8214 | 22.295 | 27.3187 | 31.2879 | 30.4905 | 50.2575 | 17.5299 | 5.8991 | 12.3493 | 7.4239 | 9.9378 | -0.0235 | -0.062 | -0.1372 | -0.0321 | -0.0004 | 0.0003 | 0.0003 | 0.0001 | -0.0041 | 0.0086 | 0.0093 | -359.7434 | 17.3289 | -359.8727 | 18.1748 | -360.045 | 17.4788 | -360.0696 | 17.9674 | -351.3982 | 18.0044 | -351.4505 | 17.5137
13:08 | 6733 | -39.7142 | -18.4357 | [7 empty] | 25.1949 | 29.463 | 16.5104 | 15.0734 | -8.9305 | 21.1288 | 32.6163 | 13.3687 | 10.9469 | 7.1785 | 9.7765 | -9.147 | -7.0743 | 35.738 | 12.8416 | 22.2276 | 27.427 | 31.2886 | 30.4892 | 50.1716 | 17.5749 | 5.9001 | 12.3468 | 7.4276 | 9.9383 | -0.0021 | -0.0491 | -0.0984 | 0 | -0.0001 | 0.0001 | -0.0002 | 0.0002 | 0.0037 | 0.0226 | 0.0288 | -359.8265 | 17.3412 | -359.8727 | 18.1645 | -360.0142 | 17.4521 | -360.0911 | 17.9715 | -351.4136 | 17.9982 | -351.4813 | 17.5013
13:08 | 6734 | -39.7631 | -18.4781 | [7 empty] | 25.1634 | 29.3755 | 16.4276 | 14.9851 | -8.9499 | 21.1398 | 32.5416 | 13.3676 | 10.9462 | 7.1767 | 9.7778 | -9.1782 | -6.9193 | 35.7444 | 12.8761 | 22.2895 | 27.3273 | 31.3352 | 30.4841 | 50.1076 | 17.5913 | 5.8988 | 12.35 | 7.4263 | 9.9387 | 0.0299 | -0.0491 | -0.0725 | -0.0214 | 0.0002 | -0.0004 | -0.0001 | 0 | -0.0205 | 0.0162 | 0.0312 | -359.7557 | 17.3227 | -359.8696 | 18.1728 | -360.045 | 17.4644 | -360.0696 | 17.951 | -351.4013 | 17.9839 | -351.4597 | 17.5137
13:08 | 6735 | -39.7422 | -18.4606 | [7 empty] | 25.1811 | 29.281 | 16.3663 | 15.0013 | -8.8889 | 21.1076 | 32.5314 | 13.3667 | 10.9453 | 7.176 | 9.7776 | -9.335 | -7.1133 | 35.6659 | 12.9149 | 22.2968 | 27.3673 | 31.3549 | 30.4475 | 50.1021 | 17.4689 | 5.9026 | 12.3492 | 7.4288 | 9.9391 | -0.0021 | -0.0749 | -0.0854 | -0.0214 | 0.0004 | -0.0006 | 0 | 0 | -0.0316 | 0.035 | 0.0303 | -359.7557 | 17.333 | -359.8419 | 18.1399 | -359.9957 | 17.4418 | -360.0511 | 17.9654 | -351.4197 | 17.9736 | -351.4382 | 17.4952
13:08 | 6736 | -39.7786 | -18.43 | [7 empty] | 25.2512 | 29.3408 | 16.3921 | 15.0395 | -8.9219 | 21.1543 | 32.5751 | 13.3675 | 10.943 | 7.1744 | 9.7778 | -9.33 | -7.0192 | 35.7646 | 12.8925 | 22.3266 | 27.4008 | 31.3145 | 30.5343 | 50.136 | 17.4727 | 5.9018 | 12.3509 | 7.4258 | 9.9391 | 0.0086 | -0.0362 | -0.1372 | 0 | 0.0002 | -0.0002 | 0.0001 | -0.0001 | -0.0112 | 0.0494 | 0.0297 | -359.7373 | 17.3248 | -359.8542 | 18.1769 | -360.0296 | 17.4459 | -360.0173 | 17.9428 | -351.3828 | 17.9756 | -351.472 | 17.5116
13:08 | 6737 | -39.8047 | -18.5155 | [7 empty] | 25.222 | 29.4437 | 16.3791 | 15.05 | -8.8871 | 21.0743 | 32.5574 | 13.3677 | 10.9433 | 7.178 | 9.7783 | -9.3302 | -7.1022 | 35.7546 | 13.0254 | 22.2784 | 27.3785 | 31.3518 | 30.4588 | 50.1193 | 17.5163 | 5.8997 | 12.3492 | 7.4239 | 9.9395 | 0.0192 | -0.0104 | -0.0984 | -0.0107 | -0.0002 | 0.0002 | -0.0001 | 0 | -0.0025 | 0 | 0.013 | -359.7711 | 17.3042 | -359.7988 | 18.1481 | -359.9834 | 17.45 | -360.0727 | 17.9613 | -351.3828 | 17.9613 | -351.4228 | 17.4788
13:08 | 6738 | -39.7683 | -18.5324 | [7 empty] | 25.2733 | 29.4497 | 16.5057 | 15.0855 | -8.8994 | 21.1006 | 32.5925 | 13.367 | 10.943 | 7.1814 | 9.7764 | -9.2941 | -7.0355 | 35.756 | 12.852 | 22.3322 | 27.2994 | 31.2277 | 30.4565 | 50.0256 | 17.426 | 5.8991 | 12.3478 | 7.4282 | 9.9361 | 0.0192 | 0.0284 | -0.0984 | -0.0321 | -0.0003 | 0.0002 | 0 | 0.0002 | -0.0442 | 0.0381 | 0.017 | -359.7588 | 17.3309 | -359.845 | 18.1502 | -359.9988 | 17.4254 | -360.0081 | 17.9387 | -351.3766 | 17.9818 | -351.432 | 17.489
13:08 | 6739 | -39.7891 | -18.5676 | [7 empty] | 25.2287 | 29.4139 | 16.5355 | 15.1227 | -8.8728 | 21.1539 | 32.5895 | 13.3682 | 10.947 | 7.1821 | 9.7769 | -9.3072 | -7.0111 | 35.74 | 12.7806 | 22.3039 | 27.3169 | 31.2355 | 30.4803 | 50.1445 | 17.4926 | 5.8999 | 12.3529 | 7.4265 | 9.9384 | 0.0086 | -0.0362 | -0.0854 | 0.0213 | -0.0001 | 0.0001 | 0 | -0.0003 | -0.0217 | 0.0205 | 0.0172 | -359.725 | 17.2775 | -359.7957 | 18.1481 | -360.0204 | 17.4603 | -360.0327 | 17.9387 | -351.3336 | 17.9428 | -351.3951 | 17.4767
13:08 | 6740 | -39.8009 | -18.6115 | [7 empty] | 25.3023 | 29.4267 | 16.4353 | 15.1648 | -8.9537 | 21.0667 | 32.5656 | 13.3699 | 10.9425 | 7.1782 | 9.7776 | -9.3144 | -7.0493 | 35.723 | 12.7714 | 22.3653 | 27.2841 | 31.2522 | 30.4755 | 50.1916 | 17.4942 | 5.9006 | 12.3517 | 7.4272 | 9.9411 | 0.0086 | -0.0233 | -0.1242 | 0 | 0.0003 | -0.0006 | 0 | -0.0002 | -0.0268 | 0.0384 | 0.0285 | -359.7773 | 17.333 | -359.8634 | 18.1399 | -359.9619 | 17.4213 | -360.0296 | 17.9428 | -351.4136 | 17.9798 | -351.4289 | 17.4582
13:08 | 6741 | -39.7789 | -18.6199 | [7 empty] | 25.2292 | 29.4911 | 16.4297 | 15.1758 | -8.9484 | 21.1171 | 32.6396 | 13.3685 | 10.9473 | 7.1773 | 9.7784 | -9.3721 | -7.1426 | 35.6754 | 12.8182 | 22.2993 | 27.3461 | 31.3102 | 30.4535 | 50.1861 | 17.4843 | 5.9 | 12.3499 | 7.4293 | 9.9407 | 0.0086 | -0.0362 | -0.0984 | 0 | 0.0005 | -0.0004 | 0 | 0.0004 | -0.013 | 0.0202 | 0.0079 | -359.7003 | 17.2981 | -359.8234 | 18.1666 | -360.045 | 17.4705 | -360.045 | 17.9325 | -351.2997 | 17.951 | -351.392 | 17.4931
13:08 | 6742 | -39.8638 | -18.6422 | [7 empty] | 25.2563 | 29.5129 | 16.3949 | 15.1829 | -8.9702 | 21.0797 | 32.5623 | 13.3685 | 10.9448 | 7.1803 | 9.7777 | -9.2811 | -6.9693 | 35.7648 | 12.9387 | 22.3246 | 27.4396 | 31.2915 | 30.4125 | 50.1519 | 17.5484 | 5.9002 | 12.3536 | 7.4289 | 9.939 | 0.0192 | -0.0491 | -0.0984 | 0.0106 | 0.0002 | 0 | 0 | 0.0001 | 0.019 | -0.0053 | 0.0301 | -359.8542 | 17.3453 | -359.845 | 18.1337 | -359.9896 | 17.4397 | -360.0665 | 17.9756 | -351.4474 | 17.9859 | -351.4043 | 17.4439