13:08 | 6743 | -39.8806 | -18.6174 | [7 empty] | 25.2759 | 29.4904 | 16.3715 | 15.2057 | -8.8929 | 21.124 | 32.5994 | 13.3677 | 10.9416 | 7.1758 | 9.7761 | -9.3494 | -7.1096 | 35.6406 | 12.8511 | 22.3815 | 27.4104 | 31.36 | 30.4038 | 50.142 | 17.462 | 5.9006 | 12.3495 | 7.4249 | 9.9386 | 0.0086 | -0.0233 | -0.0854 | -0.0214 | -0.0005 | 0.0003 | 0 | 0 | 0.0016 | 0.0388 | 0.0273 | -359.7434 | 17.3309 | -359.8788 | 18.1912 | -360.0758 | 17.4582 | -360.0573 | 17.9346 | -351.3397 | 17.9777 | -351.4689 | 17.4972
13:08 | 6744 | -39.8172 | -18.6225 | [7 empty] | 25.1474 | 29.4175 | 16.4228 | 15.1934 | -8.9533 | 21.0715 | 32.5072 | 13.369 | 10.9477 | 7.1807 | 9.7779 | -9.3108 | -7.0581 | 35.7087 | 12.8271 | 22.3565 | 27.3003 | 31.3847 | 30.4492 | 50.1328 | 17.4747 | 5.9006 | 12.3518 | 7.4285 | 9.9401 | 0.0086 | 0.0155 | -0.0984 | -0.0107 | -0.0004 | 0.0003 | 0.0002 | 0.0001 | 0.0186 | 0.0049 | 0.0139 | -359.8173 | 17.3453 | -359.8388 | 18.1543 | -360.0234 | 17.4664 | -360.1004 | 17.9982 | -351.4536 | 17.9839 | -351.4474 | 17.4562
13:08 | 6745 | -39.7663 | -18.6127 | [7 empty] | 25.1007 | 29.3614 | 16.3489 | 15.2217 | -8.84 | 21.0557 | 32.6063 | 13.3667 | 10.9456 | 7.1822 | 9.7759 | -9.3165 | -7.0155 | 35.68 | 12.7669 | 22.3511 | 27.5356 | 31.3071 | 30.5264 | 50.0811 | 17.5874 | 5.8991 | 12.3533 | 7.4314 | 9.9402 | -0.0235 | -0.0362 | -0.0596 | -0.0428 | -0.0001 | -0.0002 | 0 | 0 | 0.0185 | 0.0064 | 0.0071 | -359.7588 | 17.3535 | -359.9096 | 18.1994 | -360.0942 | 17.4644 | -360.0481 | 17.9428 | -351.4197 | 18.0085 | -351.4843 | 17.5096
13:08 | 6746 | -39.7785 | -18.6643 | [7 empty] | 25.0803 | 29.3426 | 16.2884 | 15.1898 | -8.935 | 21.1461 | 32.6434 | 13.3691 | 10.9492 | 7.181 | 9.7759 | -9.3979 | -7.0932 | 35.5461 | 12.7532 | 22.316 | 27.4087 | 31.2637 | 30.4773 | 50.1256 | 17.5926 | 5.899 | 12.3517 | 7.428 | 9.9401 | -0.0342 | -0.0362 | -0.0596 | -0.0321 | 0.0004 | -0.0004 | 0.0001 | 0.0003 | -0.0124 | 0.0004 | 0.0013 | -359.808 | 17.3268 | -359.8388 | 18.1563 | -360.0419 | 17.4808 | -360.1558 | 18.0003 | -351.4166 | 17.9798 | -351.432 | 17.4726
13:08 | 6747 | -39.7623 | -18.6406 | [7 empty] | 25.1187 | 29.4819 | 16.4453 | 15.1449 | -8.8717 | 21.1451 | 32.6167 | 13.3695 | 10.9497 | 7.1806 | 9.7765 | -9.3894 | -7.0494 | 35.4596 | 12.6911 | 22.3176 | 27.4022 | 31.3036 | 30.5166 | 50.1286 | 17.5709 | 5.9006 | 12.3515 | 7.4286 | 9.9406 | -0.0021 | -0.0491 | -0.0854 | -0.0748 | 0.0004 | -0.0006 | -0.0001 | -0.0003 | 0.0208 | 0.005 | -0.0022 | -359.8265 | 17.3597 | -359.9219 | 18.1892 | -360.0327 | 17.4521 | -360.0481 | 17.9531 | -351.4505 | 18.0229 | -351.5059 | 17.4993
13:08 | 6748 | -39.7885 | -18.6349 | [7 empty] | 25.0897 | 29.4396 | 16.3352 | 15.129 | -8.9129 | 21.0888 | 32.5598 | 13.369 | 10.9471 | 7.1794 | 9.7777 | -9.4743 | -7.0849 | 35.4784 | 12.6294 | 22.3153 | 27.2989 | 31.2577 | 30.5919 | 50.169 | 17.5308 | 5.8999 | 12.3509 | 7.4273 | 9.9393 | 0.0299 | 0.0026 | -0.0596 | 0.0106 | -0.0001 | 0 | 0 | -0.0001 | -0.0031 | 0.017 | 0.019 | -359.7527 | 17.3042 | -359.8019 | 18.1522 | -360.0358 | 17.4931 | -360.1065 | 17.9654 | -351.3889 | 17.9592 | -351.4043 | 17.4849
13:08 | 6749 | -39.8446 | -18.6475 | [7 empty] | 25.0819 | 29.4466 | 16.3606 | 15.1916 | -8.8805 | 21.1672 | 32.5955 | 13.3683 | 10.9446 | 7.1795 | 9.7767 | -9.5187 | -7.0705 | 35.5824 | 12.6775 | 22.3544 | 27.3776 | 31.2745 | 30.5816 | 50.1865 | 17.5491 | 5.8979 | 12.351 | 7.4304 | 9.9388 | -0.0128 | -0.0233 | -0.0725 | -0.0107 | -0.0004 | 0.0002 | 0 | 0.0002 | -0.0041 | 0.0173 | 0.0302 | -359.7742 | 17.3556 | -359.8788 | 18.1522 | -359.9711 | 17.4295 | -360.0388 | 17.9592 | -351.4136 | 18.0064 | -351.4782 | 17.4685
13:08 | 6750 | -40.07 | -18.6096 | [7 empty] | 25.0941 | 29.4379 | 16.4376 | 15.1401 | -8.8913 | 21.0815 | 32.5284 | 13.3685 | 10.9468 | 7.1799 | 9.778 | -9.4301 | -7.0806 | 35.6504 | 12.831 | 22.3349 | 27.3485 | 31.2888 | 30.5843 | 50.2001 | 17.6247 | 5.8995 | 12.3516 | 7.4264 | 9.939 | -0.0021 | -0.1136 | -0.1242 | -0.0107 | -0.0002 | 0.0004 | 0 | 0.0002 | 0.0206 | -0.0146 | 0.022 | -359.7373 | 17.2858 | -359.7988 | 18.1543 | -360.0358 | 17.4726 | -360.0819 | 17.9325 | -351.3489 | 17.9387 | -351.3889 | 17.4767
13:08 | 6751 | -39.9165 | -18.5862 | [7 empty] | 25.1153 | 29.4481 | 16.5127 | 15.052 | -8.8713 | 21.1672 | 32.6313 | 13.3693 | 10.9508 | 7.1834 | 9.779 | -9.4616 | -7.082 | 35.6878 | 12.7087 | 22.415 | 27.3709 | 31.2854 | 30.6385 | 50.259 | 17.6188 | 5.8997 | 12.3537 | 7.4287 | 9.9387 | -0.0235 | -0.0233 | -0.1242 | -0.0321 | 0.0001 | -0.0001 | 0.0001 | 0 | 0.0047 | 0.0101 | 0.0008 | -359.7927 | 17.3309 | -359.8173 | 18.1276 | -359.9496 | 17.4233 | -360.0204 | 17.9531 | -351.3859 | 17.9798 | -351.4289 | 17.4356
13:08 | 6752 | -39.8689 | -18.6157 | [7 empty] | 25.0866 | 29.4694 | 16.4605 | 15.0157 | -8.9446 | 21.1842 | 32.6013 | 13.3672 | 10.9475 | 7.1802 | 9.7752 | -9.4771 | -7.0457 | 35.6818 | 12.6731 | 22.3594 | 27.2545 | 31.2413 | 30.5798 | 50.2149 | 17.6233 | 5.8984 | 12.3531 | 7.4296 | 9.9386 | 0.0192 | -0.1007 | -0.0984 | -0.0107 | 0.0004 | -0.0004 | -0.0002 | -0.0001 | -0.0078 | 0.0239 | 0.019 | -359.6634 | 17.3001 | -359.8511 | 18.1769 | -360.0696 | 17.4603 | -360.0173 | 17.9223 | -351.3212 | 17.9469 | -351.4043 | 17.4931
13:08 | 6753 | -39.7872 | -18.5801 | [7 empty] | 25.1234 | 29.4894 | 16.3533 | 14.9395 | -8.9136 | 21.2396 | 32.5577 | 13.369 | 10.9453 | 7.1857 | 9.7773 | -9.4516 | -6.9826 | 35.6792 | 12.6117 | 22.3556 | 27.2862 | 31.295 | 30.6361 | 50.1496 | 17.5643 | 5.8987 | 12.3545 | 7.4313 | 9.9386 | -0.0021 | -0.0362 | -0.1113 | -0.0321 | 0.0004 | -0.0004 | -0.0002 | 0 | -0.0323 | 0.0103 | 0.028 | -359.8265 | 17.3289 | -359.8019 | 18.1379 | -359.9773 | 17.4439 | -360.085 | 17.988 | -351.392 | 17.9715 | -351.4197 | 17.45
13:08 | 6754 | -39.8913 | -18.7036 | [7 empty] | 25.142 | 29.562 | 16.5205 | 14.9986 | -8.9246 | 21.1354 | 32.592 | 13.3674 | 10.9476 | 7.1812 | 9.7782 | -9.4475 | -7.0459 | 35.7837 | 12.6794 | 22.4352 | 27.3285 | 31.3535 | 30.6224 | 50.1735 | 17.4952 | 5.8994 | 12.3522 | 7.4288 | 9.9383 | -0.0128 | -0.1136 | -0.0725 | -0.0962 | -0.0001 | 0.0001 | 0.0001 | 0 | -0.043 | 0.0244 | 0.02 | -359.7527 | 17.3391 | -359.9034 | 18.1953 | -360.0665 | 17.4397 | -360.0265 | 17.9264 | -351.3397 | 17.9839 | -351.4751 | 17.4972
13:08 | 6755 | -39.951 | -18.7011 | [7 empty] | 25.1286 | 29.4921 | 16.3689 | 14.9244 | -8.8254 | 21.1695 | 32.6247 | 13.3694 | 10.9458 | 7.1824 | 9.7776 | -9.4044 | -6.9524 | 35.719 | 12.6939 | 22.3486 | 27.3858 | 31.3602 | 30.5873 | 50.2048 | 17.409 | 5.8989 | 12.3535 | 7.4265 | 9.9389 | 0.0086 | -0.204 | -0.1372 | -0.1069 | -0.0004 | 0.0003 | 0 | -0.0001 | 0.0049 | -0.0039 | 0.0281 | -359.7834 | 17.3186 | -359.8173 | 18.142 | -360.0358 | 17.4849 | -360.1065 | 17.988 | -351.4074 | 17.9592 | -351.3889 | 17.4644
13:08 | 6756 | -39.9503 | -18.7256 | [7 empty] | 25.008 | 29.4564 | 16.3304 | 14.8751 | -8.911 | 21.1123 | 32.6136 | 13.3679 | 10.947 | 7.1787 | 9.7767 | -9.3901 | -6.8922 | 35.721 | 12.75 | 22.4236 | 27.4887 | 31.4049 | 30.6235 | 50.2331 | 17.4836 | 5.899 | 12.3542 | 7.4243 | 9.9388 | 0.0086 | -0.1395 | -0.176 | -0.0855 | -0.0001 | 0.0003 | 0.0002 | 0.0002 | -0.0126 | 0.0193 | 0.0285 | -359.8173 | 17.3597 | -359.8973 | 18.1933 | -360.0358 | 17.4336 | -360.0265 | 17.9531 | -351.4043 | 18.0126 | -351.512 | 17.487
13:08 | 6757 | -39.8772 | -18.6635 | [7 empty] | 25.0533 | 29.4362 | 16.3374 | 14.9665 | -8.9428 | 21.0127 | 32.349 | 13.3678 | 10.9429 | 7.1811 | 9.7762 | -9.4293 | -6.8587 | 35.7067 | 12.6918 | 22.4147 | 27.4311 | 31.411 | 30.6543 | 50.2426 | 17.4707 | 5.9008 | 12.354 | 7.4275 | 9.9392 | 0.0299 | -0.1136 | -0.176 | -0.1069 | 0.0002 | -0.0003 | 0 | 0.0002 | -0.0357 | 0.0124 | 0.0049 | -359.765 | 17.3227 | -359.8542 | 18.1789 | -360.0604 | 17.5034 | -360.1096 | 17.9695 | -351.3797 | 17.9695 | -351.4197 | 17.4931
13:08 | 6758 | -39.8461 | -18.7547 | [7 empty] | 24.9793 | 29.4331 | 16.2875 | 14.9933 | -8.9662 | 21.0378 | 32.3717 | 13.3685 | 10.9464 | 7.179 | 9.7759 | -9.4095 | -6.8323 | 35.7756 | 12.7554 | 22.3608 | 27.4053 | 31.3262 | 30.6336 | 50.2137 | 17.452 | 5.901 | 12.3537 | 7.4275 | 9.9393 | -0.0021 | -0.1266 | -0.2277 | -0.1175 | 0.0006 | -0.0004 | 0.0001 | 0.0003 | 0.0251 | -0.0268 | 0.0026 | -359.848 | 17.374 | -359.9219 | 18.181 | -360.0265 | 17.4644 | -360.0573 | 17.988 | -351.4474 | 18.0106 | -351.4936 | 17.4829
13:08 | 6759 | -39.8747 | -18.783 | [7 empty] | 24.9265 | 29.4992 | 16.3365 | 14.991 | -8.8985 | 21.121 | 32.475 | 13.3701 | 10.9524 | 7.1813 | 9.7794 | -9.4576 | -6.8433 | 35.7417 | 12.6794 | 22.4001 | 27.3535 | 31.3259 | 30.6121 | 50.2051 | 17.6107 | 5.8985 | 12.3538 | 7.4272 | 9.9384 | 0.0086 | -0.1007 | -0.1372 | -0.0855 | 0.0003 | -0.0004 | 0.0001 | -0.0002 | -0.0275 | 0.0412 | 0.0248 | -359.768 | 17.3289 | -359.8696 | 18.181 | -360.0696 | 17.4911 | -360.0973 | 17.9736 | -351.3766 | 17.9798 | -351.4659 | 17.4952
13:08 | 6760 | -39.9256 | -18.7707 | [7 empty] | 24.9602 | 29.418 | 16.4248 | 15.0413 | -8.7941 | 21.1018 | 32.4794 | 13.3698 | 10.949 | 7.181 | 9.7777 | -9.42 | -6.9724 | 35.6343 | 12.7408 | 22.3488 | 27.4149 | 31.3547 | 30.5491 | 50.2067 | 17.6421 | 5.8996 | 12.3562 | 7.4295 | 9.939 | -0.0021 | -0.1782 | -0.1889 | -0.0855 | -0.0003 | 0.0004 | -0.0002 | 0.0001 | 0.0088 | 0.0204 | 0.0332 | -359.8296 | 17.3638 | -359.8788 | 18.1728 | -360.005 | 17.4521 | -360.0758 | 17.9715 | -351.4136 | 18.0044 | -351.4597 | 17.5013
13:08 | 6761 | -39.8489 | -18.7338 | [7 empty] | 24.9729 | 29.5362 | 16.4514 | 15.0198 | -8.7335 | 21.136 | 32.574 | 13.3692 | 10.9468 | 7.1803 | 9.779 | -9.366 | -6.9522 | 35.6463 | 12.6971 | 22.2931 | 27.3605 | 31.3405 | 30.5763 | 50.2628 | 17.6322 | 5.8996 | 12.3531 | 7.4258 | 9.9391 | -0.0021 | -0.1395 | -0.1501 | -0.0641 | -0.0004 | 0.0003 | 0 | 0.0001 | -0.0006 | 0.017 | 0.0302 | -359.7834 | 17.3227 | -359.848 | 18.1748 | -360.0727 | 17.4808 | -360.085 | 17.9633 | -351.3951 | 17.9777 | -351.4382 | 17.4931
13:08 | 6762 | -39.8883 | -18.7183 | [7 empty] | 24.9638 | 29.4343 | 16.3393 | 15.0558 | -8.7792 | 21.1362 | 32.5801 | 13.3692 | 10.9466 | 7.1809 | 9.7775 | -9.2985 | -6.8695 | 35.6905 | 12.6464 | 22.3284 | 27.4641 | 31.2908 | 30.5532 | 50.2555 | 17.6382 | 5.8996 | 12.3535 | 7.4314 | 9.9377 | 0.0086 | -0.1524 | -0.1242 | -0.1175 | -0.0001 | 0.0002 | 0.0001 | -0.0001 | -0.0374 | 0.0233 | 0.0231 | -359.8234 | 17.3453 | -359.885 | 18.1707 | -360.0296 | 17.4439 | -360.0573 | 17.9613 | -351.4197 | 17.9921 | -351.4566 | 17.489
13:08 | 6763 | -39.8778 | -18.72 | [7 empty] | 24.9061 | 29.3445 | 16.3874 | 15.055 | -8.833 | 21.1682 | 32.5217 | 13.3698 | 10.9511 | 7.1819 | 9.7777 | -9.3535 | -6.9605 | 35.626 | 12.6954 | 22.3463 | 27.393 | 31.419 | 30.5208 | 50.229 | 17.6491 | 5.9002 | 12.3555 | 7.4265 | 9.9379 | -0.0021 | -0.1782 | -0.1889 | -0.0855 | 0.0002 | -0.0004 | 0.0001 | 0 | -0.0259 | 0.0345 | -0.0031 | -359.7065 | 17.3186 | -359.8357 | 18.1645 | -360.0265 | 17.4726 | -360.0604 | 17.951 | -351.3797 | 17.9654 | -351.432 | 17.487
13:08 | 6764 | -39.8828 | -18.7521 | [7 empty] | 24.96 | 29.4316 | 16.3677 | 15.064 | -8.8412 | 21.1538 | 32.52 | 13.3707 | 10.9479 | 7.1792 | 9.7778 | -9.3575 | -6.9157 | 35.6564 | 12.6901 | 22.3765 | 27.494 | 31.4752 | 30.4763 | 50.1998 | 17.6607 | 5.9 | 12.3576 | 7.4261 | 9.9386 | -0.0342 | -0.1007 | -0.2665 | -0.0107 | 0.0005 | -0.0005 | -0.0001 | 0.0001 | -0.0112 | 0.0191 | 0.0182 | -359.7588 | 17.3289 | -359.8388 | 18.1543 | -359.9865 | 17.4459 | -360.0419 | 17.9572 | -351.3982 | 17.9756 | -351.4597 | 17.4726
13:08 | 6765 | -39.7953 | -18.6725 | [7 empty] | 24.917 | 29.3995 | 16.3703 | 15.0733 | -8.9076 | 21.1326 | 32.4506 | 13.3686 | 10.9517 | 7.1796 | 9.778 | -9.3364 | -6.873 | 35.7608 | 12.7465 | 22.3831 | 27.3825 | 31.4598 | 30.528 | 50.2086 | 17.544 | 5.8996 | 12.3557 | 7.4276 | 9.9394 | -0.0555 | -0.1653 | -0.2148 | -0.0321 | 0.0003 | 0 | -0.0002 | 0.0001 | -0.0282 | 0.0313 | 0.0153 | -359.765 | 17.3124 | -359.8142 | 18.1563 | -360.0019 | 17.4418 | -360.0542 | 17.9366 | -351.3582 | 17.9654 | -351.3951 | 17.4808
13:08 | 6766 | -39.8145 | -18.7278 | [7 empty] | 24.905 | 29.4318 | 16.3242 | 15.0865 | -8.8933 | 21.144 | 32.4958 | 13.3683 | 10.9475 | 7.1797 | 9.7754 | -9.3349 | -6.8543 | 35.6664 | 12.6742 | 22.4166 | 27.3537 | 31.411 | 30.4917 | 50.1656 | 17.5559 | 5.8997 | 12.3565 | 7.4269 | 9.94 | -0.0021 | -0.204 | -0.2277 | -0.1389 | -0.0002 | 0.0003 | 0.0001 | 0.0001 | -0.0078 | -0.0013 | 0.0108 | -359.7496 | 17.3166 | -359.8173 | 18.1481 | -360.005 | 17.4315 | -360.0234 | 17.9428 | -351.3336 | 17.9592 | -351.4197 | 17.4644
13:08 | 6767 | -39.8596 | -18.7298 | [7 empty] | 25.0069 | 29.3782 | 16.2914 | 15.0042 | -8.8679 | 21.1109 | 32.5121 | 13.3699 | 10.9499 | 7.1794 | 9.7782 | -9.375 | -6.8462 | 35.7188 | 12.6943 | 22.469 | 27.4209 | 31.4473 | 30.5318 | 50.2287 | 17.6317 | 5.9004 | 12.3551 | 7.4317 | 9.9404 | -0.0128 | -0.2298 | -0.1889 | -0.1603 | -0.0003 | 0.0004 | 0.0001 | 0.0001 | -0.0225 | 0.0197 | 0.0385 | -359.765 | 17.3309 | -359.8142 | 18.1461 | -359.965 | 17.4397 | -360.0481 | 17.9366 | -351.3305 | 17.9674 | -351.4197 | 17.4562
13:08 | 6768 | -39.8565 | -18.755 | [7 empty] | 25.0068 | 29.354 | 16.3355 | 15.0136 | -8.7701 | 21.1295 | 32.5132 | 13.37 | 10.9486 | 7.1819 | 9.777 | -9.4275 | -6.8797 | 35.6515 | 12.7287 | 22.4613 | 27.4477 | 31.4448 | 30.4804 | 50.1896 | 17.5451 | 5.8991 | 12.3577 | 7.4263 | 9.9418 | 0.0299 | -0.0104 | -0.0466 | -0.0321 | -0.0002 | 0 | -0.0001 | 0.0002 | 0.0066 | -0.0207 | 0.0181 | -359.7465 | 17.335 | -359.8111 | 18.1379 | -359.9865 | 17.4603 | -360.0327 | 17.9469 | -351.3489 | 17.9592 | -351.4289 | 17.4623
13:08 | 6769 | -39.9011 | -18.7014 | [7 empty] | 24.9506 | 29.4348 | 16.2352 | 14.9979 | -8.7919 | 21.1131 | 32.4872 | 13.3696 | 10.9487 | 7.1786 | 9.7784 | -9.3945 | -6.8582 | 35.7184 | 12.6893 | 22.4846 | 27.4057 | 31.3888 | 30.5601 | 50.184 | 17.6234 | 5.8998 | 12.3565 | 7.426 | 9.941 | -0.0021 | 0.0026 | -0.0596 | -0.0214 | 0.0003 | -0.0004 | 0 | 0.0003 | -0.0215 | 0.0436 | 0.0193 | -359.805 | 17.3432 | -359.8788 | 18.1728 | -360.0081 | 17.448 | -360.0542 | 17.9428 | -351.3612 | 17.9736 | -351.4351 | 17.4644
13:08 | 6770 | -39.8515 | -18.7244 | [7 empty] | 24.9781 | 29.431 | 16.3438 | 14.9836 | -8.8137 | 21.1335 | 32.5776 | 13.3718 | 10.9493 | 7.1855 | 9.7771 | -9.3757 | -6.8293 | 35.7166 | 12.6987 | 22.5714 | 27.4775 | 31.5479 | 30.5688 | 50.1643 | 17.5453 | 5.8983 | 12.357 | 7.4272 | 9.9404 | 0.062 | 0.0284 | -0.0208 | -0.0214 | 0.0004 | -0.0005 | 0.0001 | 0 | -0.0168 | 0.0318 | 0.013 | -359.8111 | 17.3412 | -359.8573 | 18.1707 | -360.045 | 17.4788 | -360.0727 | 17.9613 | -351.3612 | 17.9715 | -351.4382 | 17.4664
13:08 | 6771 | -39.7966 | -18.6739 | [7 empty] | 24.9485 | 29.4911 | 16.344 | 15.0724 | -8.7759 | 21.09 | 32.457 | 13.3702 | 10.949 | 7.1811 | 9.7774 | -9.4249 | -6.9922 | 35.5579 | 12.5419 | 22.5604 | 27.5285 | 31.5302 | 30.5528 | 50.1411 | 17.5704 | 5.8993 | 12.3586 | 7.4267 | 9.9412 | 0.0513 | -0.0362 | -0.0596 | -0.0534 | 0 | 0 | 0.0003 | 0 | 0.0164 | -0.0086 | 0.0262 | -359.7927 | 17.3761 | -359.9034 | 18.1789 | -360.0204 | 17.4664 | -360.0758 | 17.9715 | -351.4197 | 17.9982 | -351.4628 | 17.4829
13:08 | 6772 | -39.8992 | -18.7069 | [7 empty] | 25.0648 | 29.5639 | 16.4145 | 15.0294 | -8.9891 | 20.9709 | 32.2965 | 13.3709 | 10.9514 | 7.1823 | 9.7788 | -9.3983 | -6.8811 | 35.5832 | 12.7342 | 22.5028 | 27.5171 | 31.4863 | 30.5249 | 50.1376 | 17.5484 | 5.8988 | 12.3551 | 7.4301 | 9.9418 | 0.0086 | -0.062 | -0.0854 | -0.0107 | -0.0003 | 0.0003 | -0.0001 | 0.0002 | -0.0081 | 0.0325 | 0.0107 | -359.7803 | 17.3576 | -359.8911 | 18.2015 | -360.0881 | 17.4829 | -360.0881 | 17.9674 | -351.4074 | 17.9921 | -351.4566 | 17.4972
13:08 | 6773 | -39.7936 | -18.6368 | [7 empty] | 25.007 | 29.5525 | 16.4617 | 14.9659 | -8.8754 | 21.1228 | 32.4199 | 13.3686 | 10.9478 | 7.1841 | 9.7775 | -9.4572 | -6.8697 | 35.694 | 12.7044 | 22.4488 | 27.4495 | 31.4299 | 30.5748 | 50.1306 | 17.5538 | 5.9009 | 12.3569 | 7.43 | 9.9405 | 0.0192 | -0.062 | -0.0854 | -0.0214 | -0.0004 | 0.0002 | -0.0001 | 0.0001 | 0.0131 | -0.027 | 0.0313 | -359.8388 | 17.3597 | -359.8819 | 18.1687 | -360.0204 | 17.4582 | -360.0573 | 17.9777 | -351.4228 | 18.0064 | -351.4566 | 17.4767
13:08 | 6774 | -39.812 | -18.6776 | [7 empty] | 25.0304 | 29.597 | 16.3115 | 14.9165 | -8.8688 | 21.1694 | 32.4702 | 13.3689 | 10.9484 | 7.1843 | 9.7775 | -9.4465 | -6.9911 | 35.7157 | 12.6772 | 22.4312 | 27.4742 | 31.4782 | 30.4916 | 50.168 | 17.5613 | 5.8991 | 12.3556 | 7.4268 | 9.9418 | 0.0192 | -0.0233 | -0.1113 | -0.0534 | 0 | -0.0001 | 0 | -0.0002 | -0.0036 | -0.0045 | -0.0023 | -359.7403 | 17.333 | -359.8542 | 18.1892 | -360.045 | 17.4582 | -360.0788 | 17.9469 | -351.3828 | 17.9798 | -351.472 | 17.4993
13:08 | 6775 | -39.7479 | -18.7194 | [7 empty] | 25.0887 | 29.6788 | 16.2511 | 14.8994 | -8.9465 | 21.1298 | 32.4345 | 13.3689 | 10.9492 | 7.1851 | 9.7779 | -9.4904 | -6.952 | 35.6942 | 12.7193 | 22.4627 | 27.5159 | 31.484 | 30.4686 | 50.1259 | 17.5491 | 5.8994 | 12.3557 | 7.4313 | 9.9407 | 0.0299 | -0.0878 | -0.1242 | -0.0214 | 0.0003 | -0.0005 | -0.0003 | -0.0002 | -0.0226 | 0.0121 | 0.0059 | -359.805 | 17.3371 | -359.8388 | 18.1461 | -359.9619 | 17.4192 | -360.0481 | 17.9633 | -351.4197 | 17.9756 | -351.4136 | 17.4541
13:08 | 6776 | -39.7055 | -18.758 | [7 empty] | 25.1003 | 29.6524 | 16.3342 | 14.8666 | -8.9574 | 21.2107 | 32.5161 | 13.3695 | 10.9467 | 7.1816 | 9.7762 | -9.516 | -6.9529 | 35.8347 | 12.7393 | 22.4999 | 27.4839 | 31.4693 | 30.4845 | 50.0998 | 17.511 | 5.8991 | 12.3565 | 7.4264 | 9.9418 | 0.0192 | -0.0491 | -0.1242 | -0.0321 | 0.0004 | -0.0004 | -0.0002 | 0.0001 | -0.0288 | 0.0345 | 0.0429 | -359.6942 | 17.3207 | -359.8511 | 18.1892 | -360.0296 | 17.4315 | -360.0142 | 17.9202 | -351.3489 | 17.9572 | -351.4505 | 17.4931
13:08 | 6777 | -39.7416 | -18.7496 | [7 empty] | 25.0729 | 29.6133 | 16.2681 | 14.9338 | -8.9822 | 21.1485 | 32.5394 | 13.368 | 10.947 | 7.1811 | 9.7784 | -9.45 | -6.9395 | 35.7817 | 12.7372 | 22.4131 | 27.4948 | 31.4362 | 30.4873 | 50.1426 | 17.4998 | 5.8994 | 12.3538 | 7.4295 | 9.9414 | -0.0235 | -0.0491 | -0.1372 | -0.0428 | 0.0001 | 0.0001 | -0.0002 | 0 | 0.0198 | -0.0263 | 0.0328 | -359.7619 | 17.3124 | -359.7865 | 18.1379 | -359.9742 | 17.4172 | -360.0788 | 17.9592 | -351.3951 | 17.9695 | -351.3859 | 17.4603
13:08 | 6778 | -39.7631 | -18.7216 | [7 empty] | 24.9977 | 29.6047 | 16.2584 | 14.9331 | -8.9703 | 21.1224 | 32.5353 | 13.3693 | 10.9471 | 7.18 | 9.7781 | -9.4776 | -6.9943 | 35.7517 | 12.7005 | 22.3468 | 27.446 | 31.3722 | 30.5189 | 50.1624 | 17.559 | 5.8983 | 12.3537 | 7.4253 | 9.9407 | -0.0128 | -0.0749 | -0.1501 | -0.0214 | -0.0004 | 0.0004 | 0.0002 | 0 | -0.0419 | 0.0268 | -0.0015 | -359.7034 | 17.333 | -359.8788 | 18.1769 | -360.0234 | 17.411 | -359.9804 | 17.9161 | -351.3705 | 17.9777 | -351.4413 | 17.489
13:08 | 6779 | -39.7546 | -18.6998 | [7 empty] | 25.0599 | 29.5844 | 16.3733 | 15.0005 | -8.9177 | 21.1156 | 32.4695 | 13.37 | 10.9463 | 7.1806 | 9.7761 | -9.5313 | -6.9672 | 35.7536 | 12.7039 | 22.361 | 27.4096 | 31.3936 | 30.4866 | 50.1394 | 17.5663 | 5.8994 | 12.3561 | 7.4275 | 9.9415 | -0.0235 | -0.062 | -0.176 | -0.0428 | -0.0002 | 0.0004 | 0.0002 | 0 | -0.0151 | 0.01 | -0.0108 | -359.7557 | 17.3083 | -359.7865 | 18.1317 | -359.9588 | 17.4315 | -360.0634 | 17.9798 | -351.3828 | 17.951 | -351.3612 | 17.4418
13:08 | 6780 | -39.7389 | -18.7315 | [7 empty] | 24.9977 | 29.7171 | 16.3689 | 15.095 | -9.0007 | 21.0746 | 32.5069 | 13.3704 | 10.9447 | 7.1801 | 9.7776 | -9.5669 | -6.9877 | 35.8206 | 12.7077 | 22.3154 | 27.4816 | 31.4543 | 30.5871 | 50.1329 | 17.7173 | 5.8994 | 12.357 | 7.4292 | 9.9423 | -0.0021 | -0.0491 | -0.1113 | 0 | -0.0001 | -0.0003 | 0 | 0.0003 | 0.0174 | -0.006 | 0.0252 | -359.7003 | 17.3556 | -359.9034 | 18.1994 | -360.045 | 17.4069 | -359.9927 | 17.9407 | -351.3859 | 17.9982 | -351.4905 | 17.489
13:08 | 6781 | -39.658 | -18.7224 | [7 empty] | 24.9544 | 29.6274 | 16.2898 | 15.0376 | -8.9922 | 21.1728 | 32.5516 | 13.3691 | 10.9468 | 7.1768 | 9.7757 | -9.5372 | -6.9515 | 35.8326 | 12.707 | 22.2992 | 27.4024 | 31.4356 | 30.5244 | 50.082 | 17.673 | 5.899 | 12.3559 | 7.4249 | 9.9419 | -0.0235 | -0.0491 | -0.0596 | -0.0321 | 0.0006 | -0.0004 | 0 | 0.0001 | 0.0043 | -0.0087 | 0.0335 | -359.7865 | 17.3227 | -359.7988 | 18.144 | -360.0142 | 17.4541 | -360.1158 | 17.9982 | -351.3705 | 17.9572 | -351.3766 | 17.45
13:08 | 6782 | -39.785 | -18.7552 | [7 empty] | 25.035 | 29.6107 | 16.264 | 15.0844 | -9.0086 | 21.0933 | 32.5003 | 13.3691 | 10.9477 | 7.1778 | 9.7766 | -9.4625 | -6.9354 | 35.8256 | 12.6802 | 22.2839 | 27.4201 | 31.4169 | 30.6122 | 50.0526 | 17.6906 | 5.9003 | 12.3561 | 7.4302 | 9.9407 | -0.0021 | -0.062 | -0.1372 | -0.0428 | 0.0004 | -0.0005 | 0 | -0.0001 | 0.0062 | 0.0281 | 0.0432 | -359.7988 | 17.3802 | -359.9281 | 18.2118 | -360.0788 | 17.4172 | -360.0234 | 17.9715 | -351.4228 | 18.0188 | -351.512 | 17.4972
13:08 | 6783 | -39.8862 | -18.7614 | [7 empty] | 24.965 | 29.6037 | 16.4209 | 14.9778 | -9.0192 | 21.0791 | 32.5627 | 13.3694 | 10.9486 | 7.179 | 9.7772 | -9.4852 | -6.965 | 35.782 | 12.6566 | 22.3491 | 27.3532 | 31.3465 | 30.5354 | 50.0766 | 17.6863 | 5.9001 | 12.3553 | 7.4298 | 9.9419 | 0.0192 | -0.0233 | -0.0596 | 0.0213 | -0.0001 | 0.0002 | 0.0003 | 0.0003 | -0.0057 | 0.0291 | 0.0408 | -359.7557 | 17.3207 | -359.8234 | 18.1687 | -360.0388 | 17.4705 | -360.1373 | 18.0188 | -351.4013 | 17.9736 | -351.3951 | 17.4767
13:08 | 6784 | -39.9023 | -18.8021 | [7 empty] | 24.9916 | 29.6791 | 16.39 | 15.1072 | -8.9683 | 21.0445 | 32.4944 | 13.3708 | 10.9492 | 7.1868 | 9.7781 | -9.448 | -7.0334 | 35.7221 | 12.7472 | 22.3361 | 27.4212 | 31.3651 | 30.5978 | 50.0654 | 17.5786 | 5.8984 | 12.3555 | 7.4317 | 9.9425 | -0.0555 | -0.0491 | -0.1372 | -0.0214 | -0.0003 | 0.0003 | -0.0001 | 0.0001 | 0.0001 | -0.0067 | -0.0032 | -359.8111 | 17.3782 | -359.9619 | 18.1994 | -360.0327 | 17.4131 | -360.0081 | 17.9859 | -351.4536 | 18.027 | -351.5059 | 17.5034
13:08 | 6785 | -39.8654 | -18.7664 | [7 empty] | 24.9994 | 29.6265 | 16.4148 | 15.0991 | -8.8753 | 21.1484 | 32.5247 | 13.3703 | 10.9449 | 7.1798 | 9.777 | -9.4798 | -6.9765 | 35.7801 | 12.7232 | 22.3834 | 27.4641 | 31.422 | 30.5149 | 50.0704 | 17.6767 | 5.9 | 12.3564 | 7.428 | 9.9415 | 0.0299 | -0.0104 | -0.0337 | -0.0641 | -0.0003 | 0.0001 | 0 | 0.0002 | -0.0166 | 0.0123 | 0.0099 | -359.7773 | 17.3145 | -359.808 | 18.1728 | -360.0511 | 17.4644 | -360.1281 | 18.0085 | -351.3889 | 17.9572 | -351.4259 | 17.487
13:08 | 6786 | -39.9218 | -18.7713 | [7 empty] | 24.9337 | 29.6593 | 16.4206 | 15.0604 | -8.9709 | 21.1184 | 32.5008 | 13.3715 | 10.9503 | 7.1815 | 9.7778 | -9.4223 | -6.9947 | 35.6618 | 12.5467 | 22.3483 | 27.416 | 31.3957 | 30.5621 | 50.1091 | 17.6264 | 5.8996 | 12.3573 | 7.4336 | 9.9408 | 0.0299 | -0.0233 | -0.0984 | -0.0428 | 0.0001 | -0.0002 | 0.0002 | 0 | -0.0088 | 0.0317 | 0.0424 | -359.8142 | 17.372 | -359.9065 | 18.1851 | -360.0204 | 17.3925 | -360.0111 | 17.9859 | -351.4659 | 18.0044 | -351.4936 | 17.4829
13:08 | 6787 | -39.863 | -18.7284 | [7 empty] | 24.9448 | 29.6051 | 16.3429 | 14.9286 | -8.9853 | 21.0679 | 32.5986 | 13.3703 | 10.9436 | 7.1779 | 9.7766 | -9.4967 | -6.9051 | 35.6089 | 12.5703 | 22.2995 | 27.4703 | 31.389 | 30.5387 | 50.0268 | 17.6205 | 5.8991 | 12.3519 | 7.427 | 9.9396 | -0.0235 | -0.0362 | -0.0984 | -0.0748 | 0.0005 | -0.0005 | 0.0001 | 0.0001 | -0.0076 | 0.0156 | 0.0081 | -359.7034 | 17.294 | -359.7957 | 18.181 | -360.0358 | 17.4521 | -360.0788 | 17.988 | -351.3551 | 17.9366 | -351.3889 | 17.4849
13:08 | 6788 | -39.8697 | -18.7473 | [7 empty] | 24.9571 | 29.6105 | 16.394 | 14.9213 | -9.0556 | 21.072 | 32.5407 | 13.3701 | 10.9501 | 7.1799 | 9.7784 | -9.4803 | -6.9468 | 35.6906 | 12.1753 | 22.2256 | 27.4544 | 31.3251 | 30.4938 | 50.0444 | 17.6102 | 5.8987 | 12.3569 | 7.4284 | 9.9398 | 0.0086 | -0.0362 | -0.0725 | -0.0428 | 0.0004 | -0.0001 | 0 | 0.0002 | 0.0206 | -0.0061 | 0.0401 | -359.7803 | 17.3535 | -359.885 | 18.1481 | -359.9742 | 17.3802 | -360.0111 | 17.9818 | -351.4474 | 17.9818 | -351.4474 | 17.4685
13:08 | 6789 | -39.9006 | -18.8 | [7 empty] | 25.0195 | 29.6118 | 16.443 | 14.8789 | -9.0103 | 21.1129 | 32.5757 | 13.3718 | 10.9475 | 7.1776 | 9.7778 | -9.484 | -6.8827 | 35.6677 | 12.4472 | 22.2731 | 27.4924 | 31.3866 | 30.43 | 50.0725 | 17.5968 | 5.8996 | 12.356 | 7.4271 | 9.9399 | -0.0342 | -0.0233 | -0.0854 | 0.0427 | -0.0002 | 0.0002 | -0.0002 | -0.0004 | -0.0229 | 0.027 | 0.0008 | -359.6665 | 17.2981 | -359.7957 | 18.1645 | -360.0358 | 17.4418 | -360.045 | 17.951 | -351.3059 | 17.9182 | -351.3859 | 17.4952
13:08 | 6790 | -39.9069 | -18.8571 | [7 empty] | 24.9725 | 29.6425 | 16.5293 | 14.804 | -8.9485 | 21.1637 | 32.6119 | 13.3727 | 10.9496 | 7.1805 | 9.7777 | -9.5128 | -6.8951 | 35.7566 | 12.4259 | 22.2851 | 27.4492 | 31.3645 | 30.4877 | 50.0718 | 17.5648 | 5.8981 | 12.3532 | 7.4249 | 9.9413 | 0.0086 | -0.0104 | 0.0051 | 0.0534 | -0.0003 | 0.0004 | 0.0001 | -0.0002 | -0.0176 | 0.0279 | 0.0141 | -359.7988 | 17.3391 | -359.8111 | 18.1317 | -359.9404 | 17.3987 | -360.0634 | 17.99 | -351.4013 | 17.9674 | -351.4013 | 17.4418
13:08 | 6791 | -39.8486 | -18.7797 | [7 empty] | 24.9508 | 29.5954 | 16.4681 | 14.817 | -8.9744 | 21.1331 | 32.5899 | 13.37 | 10.9499 | 7.1834 | 9.7763 | -9.5277 | -6.8407 | 35.7166 | 12.5377 | 22.2262 | 27.5478 | 31.475 | 30.5605 | 50.1539 | 17.5615 | 5.8999 | 12.3584 | 7.4275 | 9.9417 | -0.0021 | 0.0542 | -0.0854 | 0.032 | -0.0001 | 0.0001 | 0.0001 | 0.0001 | 0.0042 | 0.0024 | 0.0241 | -359.728 | 17.3145 | -359.8419 | 18.1851 | -360.0265 | 17.4192 | -360.0388 | 17.9531 | -351.3212 | 17.9387 | -351.4166 | 17.489
13:08 | 6792 | -39.7313 | -18.8085 | [7 empty] | 24.8591 | 29.642 | 16.2656 | 14.7629 | -8.9114 | 21.2271 | 32.6416 | 13.3706 | 10.9481 | 7.1849 | 9.7764 | -9.5834 | -6.9535 | 35.6748 | 12.4787 | 22.2767 | 27.5187 | 31.4764 | 30.5312 | 50.0645 | 17.5556 | 5.8998 | 12.3575 | 7.4285 | 9.9416 | -0.0021 | 0.0671 | 0.031 | 0.0534 | 0.0004 | -0.0004 | 0 | 0.0002 | 0.0268 | -0.0173 | 0.0304 | -359.808 | 17.3207 | -359.7988 | 18.1296 | -359.9527 | 17.409 | -360.0511 | 17.9921 | -351.4074 | 17.949 | -351.3489 | 17.4397
13:09 | 6793 | -39.7698 | -18.792 | [7 empty] | 24.83 | 29.5457 | 16.357 | 14.746 | -8.8364 | 21.1825 | 32.6353 | 13.3704 | 10.9527 | 7.1811 | 9.7736 | -9.5454 | -6.9186 | 35.658 | 12.5199 | 22.2135 | 27.5193 | 31.489 | 30.5093 | 50.0685 | 17.5648 | 5.899 | 12.355 | 7.4311 | 9.942 | -0.0128 | 0.08 | -0.0208 | 0.0106 | 0.0005 | -0.0006 | 0.0003 | 0.0001 | -0.0212 | 0.0288 | 0.0191 | -359.7373 | 17.3166 | -359.888 | 18.1851 | -360.0296 | 17.4151 | -360.0173 | 17.9592 | -351.3305 | 17.9469 | -351.4413 | 17.487
13:09 | 6794 | -39.7004 | -18.7911 | [7 empty] | 24.8655 | 29.5274 | 16.3579 | 14.8006 | -8.8733 | 21.1854 | 32.7437 | 13.37 | 10.9457 | 7.1761 | 9.7746 | -9.4821 | -6.9163 | 35.6966 | 12.5594 | 22.2657 | 27.4606 | 31.5151 | 30.5696 | 50.076 | 17.5186 | 5.9012 | 12.3584 | 7.428 | 9.9415 | -0.0128 | 0.0542 | -0.0725 | 0.064 | 0.0004 | -0.0002 | 0.0003 | 0 | 0.0205 | -0.0112 | 0.0227 | -359.7927 | 17.3309 | -359.7742 | 18.1358 | -359.9896 | 17.4172 | -360.0573 | 18.0003 | -351.3828 | 17.951 | -351.3674 | 17.4459
13:09 | 6795 | -39.6869 | -18.8973 | [7 empty] | 24.8046 | 29.483 | 16.3867 | 14.8308 | -8.9043 | 21.2186 | 32.6325 | 13.3713 | 10.9495 | 7.1763 | 9.7759 | -9.4747 | -6.7857 | 35.7796 | 12.5752 | 22.2759 | 27.4729 | 31.5171 | 30.5634 | 50.1013 | 17.5248 | 5.9 | 12.3615 | 7.432 | 9.9427 | 0.0192 | 0.0542 | 0.018 | 0.032 | -0.0002 | 0.0005 | 0.0001 | 0.0003 | 0.0113 | 0.0135 | -0.0016 | -359.7188 | 17.3186 | -359.8327 | 18.1748 | -360.0019 | 17.4213 | -360.0173 | 17.949 | -351.3336 | 17.9325 | -351.4166 | 17.4767
13:09 | 6796 | -39.6394 | -18.9646 | [7 empty] | 24.7745 | 29.4429 | 16.354 | 14.8315 | -8.8197 | 21.245 | 32.6264 | 13.3712 | 10.9547 | 7.1777 | 9.7774 | -9.4902 | -6.9151 | 35.7258 | 12.5091 | 22.2835 | 27.5053 | 31.4596 | 30.5062 | 50.0963 | 17.4727 | 5.8988 | 12.3607 | 7.4321 | 9.9432 | -0.0128 | 0.0542 | -0.0208 | 0.0213 | -0.0004 | 0.0004 | -0.0001 | 0.0002 | 0.0015 | -0.0056 | 0.0058 | -359.7373 | 17.333 | -359.808 | 18.1522 | -359.9804 | 17.4151 | -360.0665 | 17.99 | -351.3705 | 17.9592 | -351.3489 | 17.4418
13:09 | 6797 | -39.7973 | -18.9223 | [7 empty] | 24.8368 | 29.5199 | 16.4346 | 14.873 | -8.9648 | 21.1592 | 32.741 | 13.3713 | 10.9526 | 7.1805 | 9.7767 | -9.4299 | -6.8698 | 35.6749 | 12.4981 | 22.2483 | 27.4301 | 31.394 | 30.5313 | 50.1168 | 17.4637 | 5.8994 | 12.3613 | 7.4286 | 9.9408 | -0.0021 | 0.1575 | -0.0208 | 0.064 | 0 | 0.0005 | 0.0001 | 0 | -0.0237 | 0.0173 | 0.0326 | -359.6942 | 17.3268 | -359.8327 | 18.1728 | -360.0142 | 17.4131 | -360.0358 | 17.9736 | -351.3643 | 17.9387 | -351.4289 | 17.4664
13:09 | 6798 | -39.7592 | -18.8962 | [7 empty] | 24.7837 | 29.4931 | 16.3456 | 14.8284 | -8.9251 | 21.2441 | 32.7853 | 13.3708 | 10.9518 | 7.1765 | 9.7769 | -9.4445 | -6.8759 | 35.6334 | 12.5939 | 22.2804 | 27.4751 | 31.4783 | 30.5099 | 50.1067 | 17.5514 | 5.8983 | 12.3594 | 7.4276 | 9.942 | -0.0235 | 0.08 | -0.0337 | 0.0427 | 0.0003 | -0.0005 | 0.0001 | 0 | 0.0015 | -0.0133 | 0.0163 | -359.7373 | 17.335 | -359.8234 | 18.1543 | -359.9804 | 17.4192 | -360.0481 | 17.9798 | -351.3336 | 17.9448 | -351.3828 | 17.4582
13:09 | 6799 | -39.7598 | -18.8816 | [7 empty] | 24.7361 | 29.4742 | 16.3383 | 14.8728 | -8.9065 | 21.2439 | 32.8179 | 13.3695 | 10.9502 | 7.1776 | 9.7739 | -9.4481 | -6.8929 | 35.7034 | 12.566 | 22.3062 | 27.4257 | 31.5186 | 30.4791 | 50.151 | 17.5521 | 5.8996 | 12.3607 | 7.4298 | 9.9424 | 0.0086 | -0.0362 | -0.1113 | -0.0107 | 0.0004 | -0.0005 | 0 | 0.0002 | -0.0275 | 0.0319 | 0.0341 | -359.7557 | 17.3412 | -359.8327 | 18.1687 | -359.9804 | 17.4131 | -360.0204 | 17.9777 | -351.3705 | 17.951 | -351.4382 | 17.4685
13:09 | 6800 | -39.8376 | -18.968 | [7 empty] | 24.7151 | 29.5021 | 16.4485 | 14.8133 | -8.9052 | 21.2006 | 32.7902 | 13.3708 | 10.9515 | 7.1767 | 9.7729 | -9.4305 | -6.889 | 35.71 | 12.5437 | 22.2997 | 27.4302 | 31.5517 | 30.5042 | 50.1638 | 17.5117 | 5.8993 | 12.3585 | 7.4288 | 9.942 | -0.0021 | -0.062 | -0.1501 | -0.0535 | 0.0003 | 0 | -0.0001 | 0.0001 | 0.0004 | 0.0105 | 0.0198 | -359.728 | 17.333 | -359.845 | 18.1625 | -360.0111 | 17.4254 | -360.0358 | 17.9777 | -351.3643 | 17.9387 | -351.4074 | 17.4562
13:09 | 6801 | -39.8004 | -18.9557 | [7 empty] | 24.7324 | 29.5579 | 16.4979 | 14.7559 | -8.9728 | 21.133 | 32.7743 | 13.3718 | 10.9517 | 7.1799 | 9.7761 | -9.4856 | -6.8657 | 35.7392 | 12.5383 | 22.4075 | 27.4451 | 31.5282 | 30.5022 | 50.1755 | 17.5755 | 5.8995 | 12.358 | 7.4311 | 9.9407 | 0.0086 | -0.0362 | -0.0466 | -0.0107 | -0.0004 | 0.0002 | 0 | -0.0002 | 0.0173 | -0.0131 | 0.0361 | -359.808 | 17.3535 | -359.8634 | 18.1604 | -360.0081 | 17.4151 | -360.0265 | 17.99 | -351.4043 | 17.9654 | -351.4289 | 17.4603
13:09 | 6802 | -39.7576 | -18.952 | [7 empty] | 24.7163 | 29.5879 | 16.5006 | 14.7616 | -8.9878 | 21.1961 | 32.789 | 13.3702 | 10.9535 | 7.1802 | 9.7761 | -9.5227 | -6.8736 | 35.708 | 12.5576 | 22.3525 | 27.4437 | 31.5415 | 30.5495 | 50.2068 | 17.5226 | 5.8987 | 12.3597 | 7.4311 | 9.9412 | 0.0192 | 0.0155 | 0.0051 | -0.0214 | -0.0004 | 0.0004 | 0 | -0.0002 | 0.0111 | 0.0018 | 0.006 | -359.7311 | 17.3432 | -359.845 | 18.1892 | -360.0481 | 17.4315 | -360.045 | 17.9777 | -351.3336 | 17.949 | -351.4197 | 17.4767
13:09 | 6803 | -39.8179 | -18.9109 | [7 empty] | 24.7794 | 29.5901 | 16.4853 | 14.7801 | -8.8917 | 21.2746 | 32.8792 | 13.371 | 10.9548 | 7.1772 | 9.7771 | -9.4697 | -6.9261 | 35.7102 | 12.6256 | 22.3507 | 27.4636 | 31.4666 | 30.4724 | 50.0846 | 17.5042 | 5.9004 | 12.3592 | 7.4333 | 9.9421 | 0.062 | -0.0491 | -0.0466 | 0.0106 | -0.0002 | -0.0001 | -0.0001 | 0.0001 | -0.0134 | -0.0089 | 0.0011 | -359.8265 | 17.3658 | -359.888 | 18.1543 | -359.9804 | 17.4254 | -360.0696 | 18.0126 | -351.4443 | 17.9736 | -351.4382 | 17.4521
13:09 | 6804 | -39.825 | -18.8927 | [7 empty] | 24.796 | 29.6735 | 16.5719 | 14.8163 | -8.8707 | 21.2779 | 32.8702 | 13.3712 | 10.9516 | 7.183 | 9.7784 | -9.4896 | -6.8956 | 35.6969 | 12.6335 | 22.321 | 27.4752 | 31.4439 | 30.5295 | 50.1182 | 17.456 | 5.9001 | 12.3606 | 7.4314 | 9.9434 | 0.0299 | 0.0026 | -0.0596 | 0 | 0.0003 | -0.0005 | 0.0001 | 0.0002 | -0.0086 | 0.0051 | 0.0024 | -359.7188 | 17.3494 | -359.8819 | 18.2159 | -360.0727 | 17.4397 | -360.0511 | 17.9695 | -351.3397 | 17.949 | -351.4474 | 17.5034
13:09 | 6805 | -39.6803 | -18.9032 | [7 empty] | 24.8437 | 29.5544 | 16.4385 | 14.7853 | -8.8791 | 21.2547 | 32.9164 | 13.3721 | 10.9515 | 7.1832 | 9.7765 | -9.464 | -6.8349 | 35.7144 | 12.6768 | 22.3514 | 27.4088 | 31.4997 | 30.4531 | 50.0855 | 17.4535 | 5.8991 | 12.3613 | 7.4342 | 9.9412 | 0.0086 | -0.1007 | -0.1372 | -0.0748 | 0.0004 | -0.0004 | 0.0001 | -0.0001 | -0.0091 | 0.0344 | 0.0317 | -359.805 | 17.3617 | -359.8357 | 18.1563 | -360.0234 | 17.4315 | -360.1004 | 18.029 | -351.4628 | 17.9695 | -351.4166 | 17.4521
13:09 | 6806 | -39.7215 | -18.9726 | [7 empty] | 24.8224 | 29.5383 | 16.471 | 14.8251 | -8.8528 | 21.2521 | 32.9731 | 13.3716 | 10.9509 | 7.1815 | 9.7767 | -9.5181 | -6.9365 | 35.7254 | 12.7144 | 22.3393 | 27.4818 | 31.5021 | 30.42 | 50.0922 | 17.4595 | 5.8998 | 12.3589 | 7.4357 | 9.9401 | -0.0128 | 0.0026 | -0.0854 | -0.0321 | 0 | 0.0001 | 0.0002 | 0.0001 | 0.0145 | -0.0031 | 0.0156 | -359.7342 | 17.3699 | -359.9434 | 18.222 | -360.0911 | 17.4397 | -360.0573 | 17.9695 | -351.3828 | 17.9818 | -351.472 | 17.5157
13:09 | 6807 | -39.6848 | -19.0136 | [7 empty] | 24.8227 | 29.5606 | 16.5104 | 14.7629 | -8.8701 | 21.1877 | 32.9268 | 13.3715 | 10.9506 | 7.1835 | 9.7781 | -9.5396 | -6.9539 | 35.6272 | 12.6421 | 22.2786 | 27.3626 | 31.5617 | 30.4334 | 50.0568 | 17.48 | 5.9004 | 12.3603 | 7.4318 | 9.9423 | 0.0192 | 0.0026 | -0.1242 | 0 | -0.0004 | 0.0004 | -0.0002 | 0.0001 | -0.0276 | 0.0256 | 0.0171 | -359.8204 | 17.3515 | -359.8388 | 18.1584 | -360.0204 | 17.4562 | -360.1435 | 18.029 | -351.4566 | 17.9654 | -351.4136 | 17.4623
13:09 | 6808 | -39.6509 | -18.9743 | [7 empty] | 24.8595 | 29.5481 | 16.5729 | 14.8089 | -8.7664 | 21.3112 | 33.028 | 13.3708 | 10.9493 | 7.183 | 9.7767 | -9.6344 | -6.8826 | 35.6663 | 12.6669 | 22.3245 | 27.3147 | 31.5238 | 30.4319 | 50.1279 | 17.4692 | 5.9002 | 12.3596 | 7.4316 | 9.943 | -0.0021 | -0.062 | -0.1113 | -0.0535 | -0.0004 | 0.0002 | -0.0001 | 0.0003 | -0.005 | 0.0184 | 0.0171 | -359.7403 | 17.372 | -359.9311 | 18.222 | -360.0727 | 17.4192 | -360.0204 | 17.9839 | -351.4136 | 17.9962 | -351.5028 | 17.5055
13:09 | 6809 | -39.66 | -19.0188 | [7 empty] | 24.8406 | 29.5208 | 16.7094 | 14.84 | -8.8393 | 21.2634 | 32.9472 | 13.3712 | 10.9471 | 7.1832 | 9.7768 | -9.6498 | -6.9156 | 35.7463 | 12.7 | 22.2675 | 27.4618 | 31.4461 | 30.494 | 50.1268 | 17.5202 | 5.8998 | 12.362 | 7.4372 | 9.9422 | 0.0406 | -0.0104 | -0.0725 | -0.0214 | 0 | -0.0002 | 0 | -0.0001 | 0.0232 | -0.0225 | 0.0126 | -359.7988 | 17.3391 | -359.8265 | 18.1584 | -360.0358 | 17.4644 | -360.1281 | 18.0147 | -351.4074 | 17.9448 | -351.4136 | 17.4685
13:09 | 6810 | -39.521 | -18.9558 | [7 empty] | 24.9181 | 29.552 | 16.6339 | 14.8676 | -8.8801 | 21.3019 | 32.9949 | 13.3727 | 10.9444 | 7.1821 | 9.7758 | -9.5992 | -6.9054 | 35.7869 | 12.6783 | 22.2438 | 27.4333 | 31.4625 | 30.5502 | 50.1536 | 17.4512 | 5.9008 | 12.3591 | 7.4364 | 9.9433 | -0.0448 | -0.062 | -0.0596 | 0 | 0.0004 | -0.0006 | 0.0001 | 0.0002 | -0.0002 | 0.0058 | 0.0093 | -359.8204 | 17.3987 | -359.9157 | 18.2036 | -360.045 | 17.4172 | -360.0419 | 17.99 | -351.4197 | 18.0044 | -351.5059 | 17.489
13:09 | 6811 | -39.6076 | -19.0069 | [7 empty] | 24.8915 | 29.469 | 16.6268 | 14.8253 | -8.8017 | 21.3946 | 33.0028 | 13.3724 | 10.9464 | 7.1811 | 9.7769 | -9.5664 | -6.8814 | 35.7341 | 12.6594 | 22.2739 | 27.4393 | 31.4216 | 30.5144 | 50.1884 | 17.5783 | 5.8999 | 12.3589 | 7.433 | 9.9419 | 0.0086 | -0.062 | -0.0984 | -0.0321 | 0.0003 | -0.0003 | -0.0002 | 0.0001 | 0.0166 | -0.0154 | 0.0213 | -359.7711 | 17.335 | -359.8234 | 18.1871 | -360.0665 | 17.4685 | -360.1527 | 17.9982 | -351.3489 | 17.9469 | -351.4166 | 17.4767
13:09 | 6812 | -39.5768 | -18.9559 | [7 empty] | 24.9119 | 29.5177 | 16.5002 | 14.8632 | -8.8326 | 21.37 | 33.0017 | 13.3709 | 10.947 | 7.1761 | 9.7757 | -9.587 | -7.0989 | 35.6625 | 12.5882 | 22.249 | 27.4992 | 31.4346 | 30.5091 | 50.147 | 17.7179 | 5.8985 | 12.3606 | 7.4341 | 9.9419 | -0.0021 | -0.0491 | -0.1113 | -0.0107 | 0 | 0.0002 | -0.0002 | 0 | 0.0062 | -0.0033 | -0.0155 | -359.8357 | 17.3884 | -359.925 | 18.1933 | -360.0234 | 17.4131 | -360.0481 | 18.0126 | -351.4197 | 18.0023 | -351.4936 | 17.4747
13:09 | 6813 | -39.558 | -19.0465 | [7 empty] | 24.8757 | 29.5791 | 16.5764 | 14.7904 | -8.8146 | 21.3882 | 32.9562 | 13.3704 | 10.944 | 7.1769 | 9.7757 | -9.5905 | -6.9526 | 35.7228 | 12.6043 | 22.2677 | 27.4794 | 31.4802 | 30.5372 | 50.1083 | 17.5716 | 5.8977 | 12.3594 | 7.4306 | 9.9431 | 0.0192 | -0.0491 | -0.0854 | -0.0321 | -0.0005 | 0.0002 | 0 | -0.0002 | -0.0188 | 0.007 | 0.0019 | -359.7496 | 17.3391 | -359.845 | 18.1892 | -360.0758 | 17.4705 | -360.1004 | 17.9839 | -351.352 | 17.9325 | -351.4536 | 17.489
13:09 | 6814 | -39.6566 | -19.0641 | [7 empty] | 24.8328 | 29.4875 | 16.5097 | 14.7681 | -8.8893 | 21.3208 | 32.9621 | 13.3705 | 10.9491 | 7.1771 | 9.7762 | -9.63 | -6.9691 | 35.6293 | 12.651 | 22.2413 | 27.5317 | 31.466 | 30.4622 | 50.1451 | 17.5943 | 5.8981 | 12.3622 | 7.4313 | 9.9433 | -0.0021 | 0.0026 | -0.0984 | -0.0107 | -0.0001 | 0.0002 | 0.0001 | -0.0001 | 0.0043 | 0.0135 | 0.0301 | -359.8511 | 17.3864 | -359.848 | 18.1502 | -359.9988 | 17.4151 | -360.0881 | 18.0167 | -351.4536 | 17.988 | -351.4259 | 17.448
13:09 | 6815 | -39.6519 | -19.0513 | [7 empty] | 24.946 | 29.5123 | 16.5774 | 14.9056 | -8.8299 | 21.2908 | 32.9289 | 13.3701 | 10.9491 | 7.1778 | 9.7768 | -9.6681 | -6.9354 | 35.6626 | 12.5833 | 22.2525 | 27.6124 | 31.5597 | 30.5047 | 50.1084 | 17.5356 | 5.8987 | 12.3596 | 7.4318 | 9.9423 | -0.0021 | -0.062 | -0.0984 | -0.0107 | 0.0001 | -0.0004 | -0.0001 | 0.0001 | -0.0009 | -0.006 | 0.0116 | -359.6973 | 17.3412 | -359.8788 | 18.1974 | -360.0819 | 17.4459 | -360.0388 | 17.9633 | -351.3182 | 17.9284 | -351.4566 | 17.4911
13:09 | 6816 | -39.7746 | -19.0823 | [7 empty] | 24.8935 | 29.5921 | 16.6486 | 14.8911 | -8.8171 | 21.4123 | 32.9203 | 13.3702 | 10.9457 | 7.1775 | 9.7774 | -9.6196 | -6.8617 | 35.7044 | 12.6381 | 22.2321 | 27.4899 | 31.5412 | 30.5329 | 50.1443 | 17.6218 | 5.899 | 12.3594 | 7.4299 | 9.9429 | 0.0513 | -0.0749 | -0.0337 | -0.0428 | 0.0005 | -0.0005 | 0 | 0.0003 | -0.0153 | 0.0106 | 0.0058 | -359.7773 | 17.3699 | -359.8296 | 18.1358 | -359.9681 | 17.4233 | -360.0727 | 18.0085 | -351.4166 | 17.9633 | -351.4013 | 17.45
13:09 | 6817 | -39.7975 | -19.1517 | [7 empty] | 24.9022 | 29.5495 | 16.5303 | 14.8806 | -8.8254 | 21.3037 | 32.9144 | 13.3714 | 10.9464 | 7.1793 | 9.7779 | -9.7185 | -6.8483 | 35.6564 | 12.5833 | 22.2042 | 27.5234 | 31.5568 | 30.5406 | 50.1815 | 17.6004 | 5.8975 | 12.361 | 7.4329 | 9.9423 | -0.0341 | -0.062 | -0.163 | -0.0641 | 0.0002 | -0.0005 | -0.0001 | -0.0002 | 0.0207 | -0.0052 | -0.0143 | -359.725 | 17.3617 | -359.8696 | 18.1871 | -360.0665 | 17.409 | -360.0111 | 17.949 | -351.352 | 17.9469 | -351.4166 | 17.487
13:09 | 6818 | -39.8005 | -19.0159 | [7 empty] | 24.9481 | 29.622 | 16.5324 | 14.9167 | -8.9115 | 21.2874 | 32.8698 | 13.3716 | 10.9479 | 7.1824 | 9.778 | -9.6185 | -6.7662 | 35.742 | 12.5518 | 22.2421 | 27.504 | 31.566 | 30.5731 | 50.1677 | 17.5656 | 5.8978 | 12.3597 | 7.4311 | 9.9433 | -0.0341 | -0.1136 | -0.176 | -0.0534 | -0.0002 | 0.0002 | 0 | 0 | -0.0174 | 0.0264 | 0.0121 | -359.7773 | 17.3371 | -359.7742 | 18.1358 | -359.9742 | 17.4295 | -360.0634 | 17.9982 | -351.3582 | 17.9346 | -351.3766 | 17.4418
13:09 | 6819 | -39.7652 | -19.0516 | [7 empty] | 24.8737 | 29.6125 | 16.5294 | 14.8585 | -8.7189 | 21.3085 | 32.902 | 13.3712 | 10.9472 | 7.1827 | 9.7777 | -9.672 | -6.8584 | 35.6293 | 12.5294 | 22.288 | 27.5255 | 31.559 | 30.5412 | 50.1684 | 17.5885 | 5.8983 | 12.3613 | 7.4305 | 9.9436 | -0.0021 | -0.1136 | -0.1889 | -0.0428 | -0.0003 | 0.0003 | -0.0001 | 0.0003 | -0.0037 | 0.0055 | 0.0216 | -359.7342 | 17.3679 | -359.8727 | 18.1728 | -360.0204 | 17.3966 | -359.9896 | 17.951 | -351.3366 | 17.9654 | -351.4443 | 17.4849
13:09 | 6820 | -39.7945 | -19.0219 | [7 empty] | 24.7905 | 29.5671 | 16.5374 | 14.8618 | -8.7559 | 21.3346 | 32.8994 | 13.3711 | 10.9468 | 7.1814 | 9.7782 | -9.6785 | -6.8117 | 35.6823 | 12.5591 | 22.2328 | 27.488 | 31.6154 | 30.5066 | 50.1128 | 17.5513 | 5.8976 | 12.3594 | 7.4303 | 9.9424 | 0.0192 | -0.1265 | -0.1501 | 0 | -0.0002 | 0.0001 | -0.0002 | -0.0001 | 0.0183 | -0.0076 | 0.0021 | -359.7034 | 17.3248 | -359.7865 | 18.1399 | -359.9927 | 17.4397 | -360.0542 | 17.9756 | -351.3336 | 17.912 | -351.3674 | 17.4562
13:09 | 6821 | -39.8843 | -19.1614 | [7 empty] | 24.8535 | 29.6641 | 16.5715 | 14.9344 | -8.7662 | 21.2417 | 32.8218 | 13.3705 | 10.944 | 7.183 | 9.7785 | -9.6797 | -6.7086 | 35.8746 | 12.5382 | 22.2529 | 27.5415 | 31.5288 | 30.5601 | 50.2005 | 17.6238 | 5.8978 | 12.3631 | 7.4332 | 9.9427 | -0.0128 | -0.1524 | -0.176 | -0.0962 | 0.0003 | -0.0003 | 0.0003 | 0.0001 | -0.0006 | 0.0016 | 0.0052 | -359.7588 | 17.372 | -359.848 | 18.1584 | -359.9988 | 17.3905 | -360.005 | 17.9695 | -351.3797 | 17.9859 | -351.4413 | 17.4705
13:09 | 6822 | -39.8487 | -19.0953 | [7 empty] | 24.8592 | 29.627 | 16.5634 | 14.8328 | -8.7536 | 21.3066 | 32.9298 | 13.3708 | 10.9476 | 7.1857 | 9.779 | -9.6232 | -6.7828 | 35.7527 | 12.6575 | 22.2294 | 27.5628 | 31.6074 | 30.5502 | 50.2323 | 17.5636 | 5.8977 | 12.3628 | 7.4298 | 9.9428 | -0.0021 | -0.1524 | -0.1889 | -0.0214 | 0.0005 | -0.0005 | 0 | 0.0001 | -0.041 | 0.0424 | -0.0232 | -359.688 | 17.335 | -359.7988 | 18.1563 | -360.0265 | 17.4562 | -360.0942 | 17.9613 | -351.3305 | 17.9202 | -351.3828 | 17.4829
13:09 | 6823 | -39.9054 | -19.1212 | [7 empty] | 24.8867 | 29.6231 | 16.6168 | 14.8842 | -8.7238 | 21.2255 | 32.7714 | 13.3715 | 10.947 | 7.1831 | 9.7765 | -9.6793 | -6.7767 | 35.7703 | 12.7673 | 22.2636 | 27.5468 | 31.5924 | 30.566 | 50.1821 | 17.5439 | 5.9007 | 12.3639 | 7.4333 | 9.9434 | 0.0513 | -0.0749 | -0.176 | -0.0534 | 0.0002 | -0.0001 | -0.0001 | 0.0002 | -0.0227 | 0.0379 | 0.008 | -359.7619 | 17.374 | -359.8419 | 18.1358 | -359.9557 | 17.4048 | -360.0419 | 17.9982 | -351.4382 | 17.9736 | -351.4413 | 17.4644
13:09 | 6824 | -39.8098 | -19.0281 | [7 empty] | 24.8476 | 29.5496 | 16.4534 | 14.7453 | -8.7257 | 21.2272 | 32.814 | 13.3719 | 10.9477 | 7.18 | 9.7764 | -9.6949 | -6.7909 | 35.7826 | 12.72 | 22.3093 | 27.5224 | 31.5632 | 30.5351 | 50.1705 | 17.4848 | 5.8997 | 12.3629 | 7.4309 | 9.9437 | 0.0513 | -0.1265 | -0.1372 | -0.1069 | -0.0002 | 0.0004 | 0.0001 | 0.0002 | 0.0179 | 0.002 | 0.0195 | -359.688 | 17.3371 | -359.8388 | 18.1707 | -360.0296 | 17.4356 | -360.0511 | 17.9531 | -351.3428 | 17.9448 | -351.4289 | 17.4931
13:09 | 6825 | -39.8239 | -19.1094 | [7 empty] | 24.8026 | 29.4345 | 16.4913 | 14.751 | -8.7175 | 21.2545 | 32.8514 | 13.3708 | 10.9488 | 7.1783 | 9.7765 | -9.6278 | -6.7754 | 35.7149 | 12.7278 | 22.2388 | 27.5389 | 31.5563 | 30.5238 | 50.1173 | 17.5034 | 5.8983 | 12.3643 | 7.4327 | 9.9431 | -0.0128 | -0.1395 | -0.1113 | -0.0855 | -0.0003 | 0.0003 | 0 | -0.0002 | -0.0401 | 0.0381 | 0.0008 | -359.7834 | 17.3658 | -359.8204 | 18.1235 | -359.9711 | 17.4131 | -360.0819 | 17.9962 | -351.4136 | 17.9551 | -351.4136 | 17.448
13:09 | 6826 | -39.8089 | -19.1155 | [7 empty] | 24.8298 | 29.4656 | 16.4016 | 14.747 | -8.7878 | 21.2341 | 32.9042 | 13.3726 | 10.9458 | 7.1784 | 9.7778 | -9.6623 | -6.8027 | 35.6893 | 12.8245 | 22.2647 | 27.55 | 31.5352 | 30.5199 | 50.0678 | 17.5125 | 5.8986 | 12.3606 | 7.4322 | 9.9437 | 0.0192 | -0.0878 | -0.1501 | -0.0748 | 0 | 0 | -0.0005 | 0 | 0.0087 | 0.0095 | -0.0077 | -359.6788 | 17.3515 | -359.8234 | 18.1707 | -360.0388 | 17.4254 | -360.0204 | 17.9674 | -351.3397 | 17.9407 | -351.4351 | 17.4952
13:09 | 6827 | -39.8068 | -19.1269 | [7 empty] | 24.8772 | 29.4253 | 16.4621 | 14.6853 | -8.7752 | 21.2327 | 32.9957 | 13.3719 | 10.9483 | 7.1776 | 9.7769 | -9.6684 | -6.8805 | 35.6587 | 12.7277 | 22.186 | 27.5099 | 31.5211 | 30.559 | 50.0839 | 17.6665 | 5.8984 | 12.3628 | 7.4288 | 9.9434 | -0.0021 | -0.1524 | -0.163 | -0.1282 | 0.0004 | -0.0004 | -0.0001 | 0.0002 | 0.0055 | 0.0057 | -0.0006 | -359.7803 | 17.3679 | -359.8142 | 18.1235 | -359.9865 | 17.3884 | -360.0665 | 18.0023 | -351.4166 | 17.949 | -351.4259 | 17.448
13:09 | 6828 | -39.7783 | -19.1006 | [7 empty] | 24.8782 | 29.3715 | 16.3803 | 14.722 | -8.7195 | 21.27 | 32.9314 | 13.3713 | 10.9494 | 7.1797 | 9.7746 | -9.6098 | -6.7773 | 35.7138 | 12.856 | 22.3058 | 27.6133 | 31.5844 | 30.4495 | 50.1079 | 17.5696 | 5.8982 | 12.3644 | 7.4349 | 9.9438 | 0.0299 | -0.1265 | -0.1889 | -0.1068 | 0.0005 | -0.0005 | -0.0002 | -0.0002 | 0.0128 | -0.0175 | 0.0387 | -359.7403 | 17.3412 | -359.8388 | 18.1645 | -360.0296 | 17.3987 | -360.0111 | 17.9531 | -351.3212 | 17.9325 | -351.4259 | 17.4849
13:09 | 6829 | -39.7372 | -18.9655 | [7 empty] | 24.9045 | 29.4252 | 16.4122 | 14.7588 | -8.7296 | 21.2837 | 32.985 | 13.3709 | 10.9481 | 7.1813 | 9.7748 | -9.5443 | -6.7435 | 35.686 | 12.8701 | 22.3198 | 27.555 | 31.643 | 30.4486 | 50.1213 | 17.5534 | 5.8995 | 12.3631 | 7.43 | 9.9435 | 0.0192 | -0.1653 | -0.1889 | -0.0962 | 0.0002 | 0 | 0.0001 | 0 | 0.0188 | 0.0093 | 0.028 | -359.7619 | 17.3494 | -359.7927 | 18.1296 | -359.9742 | 17.3823 | -360.0481 | 17.9839 | -351.3736 | 17.9531 | -351.3828 | 17.448
13:09 | 6830 | -39.855 | -19.0098 | [7 empty] | 24.9101 | 29.3926 | 16.4268 | 14.7372 | -8.8508 | 21.202 | 32.8553 | 13.3715 | 10.9502 | 7.1813 | 9.7783 | -9.6182 | -6.7332 | 35.6307 | 12.7701 | 22.3214 | 27.6082 | 31.5923 | 30.457 | 50.1566 | 17.6266 | 5.9007 | 12.3617 | 7.432 | 9.9439 | 0.0513 | -0.1524 | -0.163 | -0.1068 | -0.0003 | 0.0006 | -0.0001 | 0.0001 | -0.0066 | 0.0208 | 0.0003 | -359.7311 | 17.3535 | -359.8204 | 18.1379 | -360.0111 | 17.3925 | -360.0296 | 17.9613 | -351.352 | 17.9284 | -351.4228 | 17.4972
13:09 | 6831 | -39.7002 | -18.9965 | [7 empty] | 24.9523 | 29.3984 | 16.4489 | 14.7192 | -8.7982 | 21.2359 | 32.9159 | 13.3714 | 10.949 | 7.1814 | 9.7776 | -9.5481 | -6.5603 | 35.7691 | 12.793 | 22.3279 | 27.6549 | 31.5975 | 30.4527 | 50.0952 | 17.5903 | 5.8991 | 12.3632 | 7.4294 | 9.9435 | -0.0128 | -0.1524 | -0.176 | -0.0535 | -0.0003 | 0.0003 | 0 | 0.0002 | -0.006 | 0.0099 | -0.002 | -359.7403 | 17.3494 | -359.8019 | 18.1296 | -359.9773 | 17.3843 | -360.0604 | 17.9756 | -351.3612 | 17.9366 | -351.3828 | 17.4562
13:09 | 6832 | -39.6885 | -19.0583 | [7 empty] | 24.9054 | 29.4117 | 16.5767 | 14.7067 | -8.7609 | 21.2026 | 32.9274 | 13.3722 | 10.9524 | 7.1826 | 9.7778 | -9.4999 | -6.5848 | 35.6696 | 12.765 | 22.3161 | 27.5975 | 31.5777 | 30.4596 | 50.0709 | 17.5786 | 5.8994 | 12.3642 | 7.4324 | 9.9433 | 0.0086 | -0.0491 | -0.1501 | -0.0641 | 0 | 0.0001 | -0.0001 | -0.0001 | -0.0063 | 0.0047 | 0.002 | -359.7311 | 17.3556 | -359.8357 | 18.1296 | -360.0173 | 17.3823 | -360.0173 | 17.9695 | -351.3582 | 17.9469 | -351.4074 | 17.4747
13:09 | 6833 | -39.6198 | -19.1058 | [7 empty] | 24.8649 | 29.4345 | 16.5392 | 14.6974 | -8.7498 | 21.254 | 33.0256 | 13.3715 | 10.9504 | 7.1768 | 9.7778 | -9.4523 | -6.6264 | 35.7555 | 12.7797 | 22.3636 | 27.6461 | 31.6572 | 30.4794 | 50.0738 | 17.5151 | 5.8991 | 12.3663 | 7.4326 | 9.9435 | -0.0235 | -0.0878 | -0.2794 | -0.0534 | 0.0003 | -0.0005 | 0 | 0.0001 | -0.0278 | 0.0317 | 0.0076 | -359.7403 | 17.3453 | -359.808 | 18.142 | -360.0111 | 17.3884 | -360.0388 | 17.9818 | -351.352 | 17.9448 | -351.3859 | 17.4603
13:09 | 6834 | -39.712 | -19.1254 | [7 empty] | 24.8047 | 29.4931 | 16.4772 | 14.7507 | -8.6977 | 21.2839 | 32.9636 | 13.3722 | 10.9479 | 7.1835 | 9.7792 | -9.4359 | -6.6038 | 35.7275 | 12.7244 | 22.2823 | 27.5056 | 31.6295 | 30.4868 | 50.1269 | 17.6286 | 5.8983 | 12.362 | 7.4335 | 9.9434 | 0.0192 | -0.0878 | -0.1889 | -0.0748 | 0.0006 | -0.0004 | -0.0001 | 0.0001 | -0.0073 | 0.009 | 0.0168 | -359.7557 | 17.3494 | -359.8357 | 18.1461 | -359.9742 | 17.3782 | -360.0419 | 17.9777 | -351.3428 | 17.9469 | -351.4228 | 17.4644
13:09 | 6835 | -39.6864 | -19.159 | [7 empty] | 24.791 | 29.4384 | 16.3958 | 14.7483 | -8.7055 | 21.3626 | 32.9434 | 13.372 | 10.9506 | 7.1817 | 9.7792 | -9.5016 | -6.6816 | 35.7431 | 12.704 | 22.2923 | 27.5077 | 31.5517 | 30.4562 | 50.0958 | 17.5714 | 5.8985 | 12.3608 | 7.4307 | 9.9435 | 0.0086 | -0.0491 | -0.0725 | -0.0214 | 0.0002 | 0.0002 | -0.0002 | 0.0002 | 0.0215 | -0.0222 | -0.002 | -359.725 | 17.3289 | -359.8234 | 18.1461 | -359.9988 | 17.3823 | -360.0511 | 17.9777 | -351.3274 | 17.9407 | -351.3889 | 17.4562
13:09 | 6836 | -39.7358 | -19.1758 | [7 empty] | 24.819 | 29.4133 | 16.3297 | 14.6899 | -8.7687 | 21.3863 | 33.0322 | 13.3712 | 10.9474 | 7.1817 | 9.7785 | -9.5524 | -6.6928 | 35.6519 | 12.6558 | 22.3382 | 27.6113 | 31.579 | 30.4497 | 50.1542 | 17.6358 | 5.8981 | 12.3643 | 7.4342 | 9.9432 | 0.0086 | -0.0749 | -0.0596 | -0.0214 | -0.0004 | 0.0002 | 0.0001 | 0.0001 | 0.0147 | 0.0093 | 0.0026 | -359.7527 | 17.3535 | -359.7896 | 18.1358 | -359.9865 | 17.3884 | -360.0173 | 17.99 | -351.3674 | 17.951 | -351.3982 | 17.4582
13:09 | 6837 | -39.7203 | -19.2174 | [7 empty] | 24.7615 | 29.3529 | 16.3465 | 14.6033 | -8.7776 | 21.3503 | 32.9489 | 13.371 | 10.9496 | 7.1841 | 9.7774 | -9.638 | -6.7828 | 35.6992 | 12.7062 | 22.3604 | 27.5365 | 31.6756 | 30.4807 | 50.0812 | 17.5345 | 5.8994 | 12.3617 | 7.4291 | 9.9442 | 0.0086 | -0.0104 | -0.0466 | -0.0107 | -0.0002 | 0.0004 | 0 | -0.0001 | -0.0079 | 0.0105 | 0.0206 | -359.7465 | 17.3453 | -359.8388 | 18.1502 | -360.0081 | 17.3864 | -360.0204 | 17.9839 | -351.352 | 17.9428 | -351.4105 | 17.4788
13:09 | 6838 | -39.802 | -19.1825 | [7 empty] | 24.8126 | 29.4228 | 16.2744 | 14.6452 | -8.7693 | 21.2865 | 32.8476 | 13.3714 | 10.9513 | 7.1834 | 9.7771 | -9.682 | -6.7198 | 35.6089 | 12.6735 | 22.3951 | 27.5425 | 31.6063 | 30.4682 | 50.082 | 17.5426 | 5.8984 | 12.3633 | 7.4306 | 9.9444 | 0.0192 | -0.0233 | -0.1113 | 0.0213 | 0 | -0.0001 | 0 | 0.0001 | -0.0193 | 0.0294 | 0.0115 | -359.7434 | 17.3412 | -359.805 | 18.1358 | -359.9865 | 17.3905 | -360.045 | 17.9941 | -351.3551 | 17.949 | -351.3982 | 17.4603
13:09 | 6839 | -39.756 | -19.1522 | [7 empty] | 24.859 | 29.4067 | 16.3482 | 14.6572 | -8.6536 | 21.3647 | 32.8795 | 13.3709 | 10.9524 | 7.1857 | 9.7787 | -9.6078 | -6.8325 | 35.5126 | 12.7293 | 22.3852 | 27.5259 | 31.6035 | 30.5337 | 50.1177 | 17.5856 | 5.8991 | 12.3632 | 7.4328 | 9.9436 | -0.0021 | -0.0491 | -0.0466 | -0.0107 | 0.0004 | -0.0005 | -0.0002 | 0 | -0.031 | 0.0512 | 0.0037 | -359.7126 | 17.3576 | -359.8542 | 18.1563 | -360.0204 | 17.372 | -359.9834 | 17.9818 | -351.3489 | 17.9469 | -351.4105 | 17.4747
13:09 | 6840 | -39.7593 | -19.1464 | [7 empty] | 24.946 | 29.4493 | 16.4901 | 14.7476 | -8.6876 | 21.3486 | 32.9223 | 13.3731 | 10.9483 | 7.1868 | 9.7781 | -9.7122 | -6.7927 | 35.6069 | 12.6275 | 22.3243 | 27.54 | 31.5647 | 30.4594 | 50.0509 | 17.6756 | 5.899 | 12.3641 | 7.4281 | 9.9441 | 0.062 | 0.0155 | -0.0466 | -0.0107 | 0.0003 | -0.0005 | 0 | 0 | -0.0414 | 0.0429 | 0.0222 | -359.7096 | 17.3248 | -359.7773 | 18.142 | -359.9988 | 17.3987 | -360.0604 | 17.9962 | -351.3397 | 17.9264 | -351.3582 | 17.4603
13:09 | 6841 | -39.742 | -19.183 | [7 empty] | 24.9652 | 29.3625 | 16.4161 | 14.6556 | -8.6754 | 21.2801 | 32.9612 | 13.3726 | 10.9513 | 7.1857 | 9.7791 | -9.7112 | -6.8528 | 35.5732 | 12.6945 | 22.4042 | 27.5737 | 31.5825 | 30.4855 | 50.0536 | 17.6049 | 5.8989 | 12.3624 | 7.433 | 9.944 | 0.0299 | -0.0362 | -0.0984 | -0.0214 | 0 | 0.0002 | 0.0002 | 0.0001 | 0.0122 | -0.0067 | -0.0023 | -359.7496 | 17.3679 | -359.8357 | 18.144 | -359.9804 | 17.3679 | -359.9834 | 17.9818 | -351.3643 | 17.9592 | -351.4136 | 17.4541
13:09 | 6842 | -39.8128 | -19.1635 | [7 empty] | 24.9763 | 29.3109 | 16.405 | 14.5646 | -8.6238 | 21.3846 | 33.115 | 13.3731 | 10.9514 | 7.1862 | 9.778 | -9.7452 | -6.7514 | 35.5787 | 12.7414 | 22.439 | 27.6878 | 31.5978 | 30.5118 | 50.0518 | 17.5903 | 5.9002 | 12.363 | 7.4295 | 9.9434 | -0.0021 | -0.0491 | -0.0984 | -0.0321 | -0.0004 | 0.0004 | -0.0001 | 0.0001 | -0.004 | 0.0044 | 0.0245 | -359.7188 | 17.3186 | -359.7988 | 18.1461 | -360.0296 | 17.4069 | -360.0634 | 17.9962 | -351.3397 | 17.912 | -351.3828 | 17.4603
13:09 | 6843 | -39.7885 | -19.1851 | [7 empty] | 25.042 | 29.2784 | 16.3779 | 14.6543 | -8.6607 | 21.3132 | 33.1039 | 13.3732 | 10.9506 | 7.1849 | 9.779 | -9.753 | -6.8095 | 35.5664 | 12.7423 | 22.4506 | 27.6033 | 31.6571 | 30.4602 | 50.0914 | 17.6274 | 5.8983 | 12.3637 | 7.4298 | 9.943 | 0.0299 | -0.0104 | -0.0466 | -0.0428 | -0.0003 | 0.0001 | 0.0001 | 0.0003 | -0.0118 | -0.0077 | 0.043 | -359.7742 | 17.374 | -359.8573 | 18.1358 | -359.9681 | 17.3617 | -359.9804 | 17.9921 | -351.4197 | 17.9633 | -351.4259 | 17.45
13:09 | 6844 | -39.6718 | -19.0805 | [7 empty] | 25.0405 | 29.2833 | 16.3986 | 14.6937 | -8.6145 | 21.3682 | 33.2299 | 13.3726 | 10.9494 | 7.1859 | 9.7765 | -9.7898 | -6.7271 | 35.5873 | 12.7209 | 22.4659 | 27.5813 | 31.6022 | 30.4593 | 50.021 | 17.6433 | 5.899 | 12.3635 | 7.4322 | 9.9431 | 0.0086 | -0.0491 | -0.0725 | 0 | 0.0003 | -0.0001 | 0.0001 | -0.0002 | -0.0526 | 0.0518 | -0.0018 | -359.6911 | 17.3166 | -359.8019 | 18.1522 | -360.045 | 17.4151 | -360.0573 | 17.9839 | -351.3059 | 17.8997 | -351.3889 | 17.4767
13:09 | 6845 | -39.8062 | -19.0649 | [7 empty] | 25.0145 | 29.2736 | 16.404 | 14.7021 | -8.6681 | 21.2584 | 33.082 | 13.3724 | 10.9525 | 7.1847 | 9.778 | -9.746 | -6.7444 | 35.6507 | 12.7475 | 22.4963 | 27.5618 | 31.6563 | 30.4976 | 50.0565 | 17.6212 | 5.8994 | 12.366 | 7.4338 | 9.9434 | 0.0192 | 0.0026 | -0.0596 | 0.0106 | 0.0005 | -0.0006 | 0.0002 | 0 | -0.0261 | 0.0185 | 0.0127 | -359.7957 | 17.372 | -359.8388 | 18.1235 | -359.9434 | 17.3535 | -360.0173 | 18.0064 | -351.4228 | 17.9613 | -351.4259 | 17.448
13:09 | 6846 | -39.7848 | -19.0813 | [7 empty] | 25.0307 | 29.2827 | 16.2628 | 14.6909 | -8.6372 | 21.3185 | 33.1398 | 13.3713 | 10.9504 | 7.182 | 9.7775 | -9.8091 | -6.8286 | 35.6609 | 12.7601 | 22.46 | 27.6165 | 31.733 | 30.5177 | 50.0083 | 17.5996 | 5.8998 | 12.3671 | 7.4318 | 9.9433 | -0.0021 | -0.062 | -0.0208 | -0.0321 | 0.0003 | -0.0003 | 0 | 0.0002 | 0.0001 | -0.0078 | 0.0485 | -359.6603 | 17.3145 | -359.8204 | 18.1645 | -360.0481 | 17.409 | -360.005 | 17.9736 | -351.2966 | 17.9099 | -351.4166 | 17.487
13:09 | 6847 | -39.7846 | -19.1347 | [7 empty] | 25.0376 | 29.3569 | 16.2977 | 14.7463 | -8.5956 | 21.446 | 33.1029 | 13.3741 | 10.9506 | 7.1828 | 9.777 | -9.7486 | -6.6897 | 35.7125 | 12.7144 | 22.4971 | 27.6006 | 31.7128 | 30.5419 | 50.0631 | 17.5862 | 5.9 | 12.3625 | 7.4324 | 9.943 | 0.0192 | -0.0749 | 0.0051 | -0.0214 | -0.0002 | 0.0002 | -0.0002 | -0.0001 | -0.0256 | 0.0298 | 0.0174 | -359.7711 | 17.3576 | -359.8111 | 18.1173 | -359.965 | 17.3699 | -360.0358 | 18.0147 | -351.4043 | 17.9387 | -351.3859 | 17.45
13:09 | 6848 | -39.742 | -19.0983 | [7 empty] | 25.0849 | 29.4594 | 16.3566 | 14.7789 | -8.5656 | 21.3967 | 33.1586 | 13.3725 | 10.9508 | 7.1851 | 9.7766 | -9.6944 | -6.7375 | 35.5834 | 12.7897 | 22.4678 | 27.6073 | 31.724 | 30.556 | 50.0836 | 17.5682 | 5.9009 | 12.3631 | 7.4336 | 9.943 | -0.0128 | -0.1007 | 0.031 | 0.0213 | -0.0004 | 0.0004 | 0.0002 | 0 | 0.012 | -0.0124 | 0.0059 | -359.6634 | 17.3391 | -359.848 | 18.1687 | -360.0419 | 17.3966 | -360.0111 | 17.9695 | -351.3643 | 17.9284 | -351.432 | 17.4931
13:09 | 6849 | -39.8086 | -19.1999 | [7 empty] | 25.1017 | 29.3963 | 16.3085 | 14.7506 | -8.5837 | 21.3362 | 32.9918 | 13.3733 | 10.9548 | 7.1829 | 9.778 | -9.702 | -6.7013 | 35.6875 | 12.7171 | 22.4437 | 27.5335 | 31.6979 | 30.5085 | 50.0922 | 17.5774 | 5.8995 | 12.3632 | 7.4292 | 9.9431 | 0.0299 | -0.0233 | -0.0337 | -0.0428 | -0.0002 | 0.0002 | 0.0002 | 0 | -0.0101 | 0.0077 | 0.0091 | -359.805 | 17.3432 | -359.7711 | 18.1132 | -359.9311 | 17.4028 | -360.0819 | 18.0188 | -351.432 | 17.9305 | -351.3736 | 17.4541
13:09 | 6850 | -39.7962 | -19.2134 | [7 empty] | 25.1174 | 29.3984 | 16.3633 | 14.7801 | -8.5522 | 21.3631 | 32.9798 | 13.3718 | 10.9547 | 7.1844 | 9.7792 | -9.6985 | -6.7005 | 35.6294 | 12.8178 | 22.4856 | 27.6191 | 31.7673 | 30.4751 | 50.0506 | 17.4948 | 5.8996 | 12.3648 | 7.4301 | 9.9434 | -0.0128 | -0.062 | -0.1501 | -0.0214 | 0.0002 | -0.0005 | 0 | 0 | 0.0191 | -0.0131 | 0.0051 | -359.725 | 17.3638 | -359.8727 | 18.1748 | -360.045 | 17.3823 | -359.9927 | 17.9695 | -351.3674 | 17.949 | -351.4689 | 17.4993
13:09 | 6851 | -39.7586 | -19.1852 | [7 empty] | 25.0571 | 29.4384 | 16.2559 | 14.727 | -8.7121 | 21.3596 | 33.0181 | 13.3726 | 10.9536 | 7.1848 | 9.7778 | -9.7011 | -6.701 | 35.5843 | 12.7103 | 22.5223 | 27.6437 | 31.7296 | 30.5667 | 50.0733 | 17.6404 | 5.9 | 12.3639 | 7.4308 | 9.9451 | 0.0299 | 0.0026 | -0.0984 | 0.0106 | 0.0006 | -0.0005 | 0.0001 | 0.0001 | -0.0022 | -0.0133 | 0.0025 | -359.7403 | 17.3268 | -359.7957 | 18.1296 | -359.9865 | 17.4151 | -360.0942 | 18.0249 | -351.3982 | 17.9161 | -351.3859 | 17.4603
13:09 | 6852 | -39.8128 | -19.1602 | [7 empty] | 24.9928 | 29.4756 | 16.2455 | 14.7859 | -8.7035 | 21.3563 | 32.9688 | 13.3723 | 10.9516 | 7.1823 | 9.776 | -9.7532 | -6.6234 | 35.6172 | 12.7667 | 22.4142 | 27.5704 | 31.6811 | 30.5987 | 50.1236 | 17.6495 | 5.8999 | 12.3644 | 7.432 | 9.9428 | 0.0192 | 0.0026 | -0.0208 | -0.0107 | 0.0002 | -0.0004 | 0 | -0.0001 | -0.0119 | 0.0404 | 0.0148 | -359.7896 | 17.374 | -359.8973 | 18.1748 | -359.9927 | 17.3802 | -360.0142 | 17.9921 | -351.4013 | 17.9756 | -351.472 | 17.4911
13:10 | 6853 | -39.8155 | -19.2317 | [7 empty] | 25.0242 | 29.4414 | 16.3341 | 14.7517 | -8.6291 | 21.3342 | 32.9403 | 13.3744 | 10.9528 | 7.1835 | 9.7784 | -9.7044 | -6.693 | 35.7205 | 12.8264 | 22.4115 | 27.629 | 31.6982 | 30.5056 | 50.0158 | 17.5759 | 5.8985 | 12.3632 | 7.426 | 9.9426 | 0.0513 | -0.0362 | -0.0596 | -0.0107 | -0.0001 | 0.0004 | 0 | 0 | -0.0025 | 0.0152 | 0.0168 | -359.7342 | 17.3207 | -359.7803 | 18.1502 | -360.0173 | 17.4233 | -360.1158 | 18.0085 | -351.3643 | 17.912 | -351.392 | 17.4808
13:10 | 6854 | -39.7174 | -19.2134 | [7 empty] | 25.0539 | 29.5678 | 16.3034 | 14.816 | -8.6307 | 21.3948 | 33.054 | 13.373 | 10.956 | 7.1844 | 9.7764 | -9.7329 | -6.7905 | 35.532 | 12.8038 | 22.353 | 27.6899 | 31.7063 | 30.5839 | 50.0954 | 17.6761 | 5.9008 | 12.3661 | 7.4326 | 9.9435 | 0.0192 | 0.0542 | -0.0078 | 0.0106 | -0.0003 | 0.0003 | -0.0001 | 0 | -0.0329 | 0.0164 | 0.0268 | -359.768 | 17.3843 | -359.9034 | 18.1399 | -359.9865 | 17.3576 | -360.005 | 18.0044 | -351.4443 | 17.9695 | -351.4566 | 17.4747
13:10 | 6855 | -39.7648 | -19.2598 | [7 empty] | 25.0964 | 29.6172 | 16.3512 | 14.7117 | -8.5551 | 21.3376 | 33.0889 | 13.3728 | 10.9556 | 7.187 | 9.7776 | -9.7454 | -6.8106 | 35.5469 | 12.8294 | 22.3501 | 27.6741 | 31.7542 | 30.5269 | 50.0885 | 17.6181 | 5.9017 | 12.3639 | 7.434 | 9.9423 | 0.0192 | 0.0284 | -0.0078 | 0.0427 | -0.0002 | 0 | 0 | 0.0001 | -0.0245 | 0.0289 | 0.0273 | -359.728 | 17.3248 | -359.8019 | 18.1666 | -360.0419 | 17.4233 | -360.0911 | 17.9839 | -351.3212 | 17.9264 | -351.4074 | 17.4931
13:10 | 6856 | -39.7741 | -19.2684 | [7 empty] | 25.1276 | 29.5187 | 16.3308 | 14.6966 | -8.498 | 21.3551 | 33.0635 | 13.3727 | 10.9521 | 7.1822 | 9.7779 | -9.6846 | -6.7015 | 35.606 | 12.749 | 22.294 | 27.6475 | 31.7082 | 30.5623 | 50.023 | 17.5506 | 5.9005 | 12.3677 | 7.4321 | 9.9419 | 0.0406 | 0.0542 | -0.0078 | 0.0534 | 0.0003 | -0.0004 | 0.0003 | 0.0001 | 0.0029 | -0.0045 | 0.008 | -359.8019 | 17.3617 | -359.8296 | 18.1296 | -359.9496 | 17.3699 | -360.0573 | 18.0188 | -351.4505 | 17.9592 | -351.4105 | 17.4562
13:10 | 6857 | -39.6763 | -19.2224 | [7 empty] | 25.0961 | 29.5156 | 16.3132 | 14.6572 | -8.4968 | 21.3056 | 32.978 | 13.3722 | 10.9522 | 7.1808 | 9.7774 | -9.6273 | -6.6572 | 35.6619 | 12.7502 | 22.2945 | 27.57 | 31.6639 | 30.5909 | 50.0741 | 17.5678 | 5.8996 | 12.3657 | 7.4304 | 9.9416 | 0.0192 | 0.0413 | 0.018 | 0.0427 | 0.0004 | -0.0006 | 0 | 0 | 0.0192 | -0.0102 | 0.0309 | -359.728 | 17.3412 | -359.8388 | 18.1666 | -360.0481 | 17.4007 | -360.0481 | 17.988 | -351.3797 | 17.9305 | -351.4628 | 17.4993
13:10 | 6858 | -39.6239 | -19.2207 | [7 empty] | 25.1299 | 29.5438 | 16.3446 | 14.7258 | -8.4832 | 21.2904 | 32.956 | 13.3737 | 10.9511 | 7.1825 | 9.7794 | -9.616 | -6.6818 | 35.7093 | 12.7022 | 22.3481 | 27.6819 | 31.6286 | 30.6133 | 50.0808 | 17.6259 | 5.8995 | 12.3676 | 7.4289 | 9.9429 | -0.0021 | 0.0542 | -0.0208 | 0.0534 | 0.0002 | 0 | 0.0005 | 0.0005 | 0.0075 | 0.0033 | 0.0139 | -359.808 | 17.3597 | -359.8173 | 18.1296 | -359.9773 | 17.3946 | -360.0604 | 18.0311 | -351.4105 | 17.9448 | -351.4074 | 17.4644
13:10 | 6859 | -39.6878 | -19.3531 | [7 empty] | 25.0604 | 29.5461 | 16.3484 | 14.7178 | -8.5934 | 21.2321 | 32.904 | 13.3719 | 10.9516 | 7.1834 | 9.7782 | -9.5809 | -6.652 | 35.7774 | 12.8048 | 22.3072 | 27.5681 | 31.6063 | 30.5872 | 50.1764 | 17.7044 | 5.899 | 12.3671 | 7.432 | 9.9415 | -0.0021 | 0.0671 | 0.0051 | 0 | -0.0002 | 0.0004 | -0.0001 | 0 | -0.021 | 0.0194 | -0.0218 | -359.728 | 17.3391 | -359.845 | 18.1707 | -360.0419 | 17.4048 | -360.0604 | 17.9921 | -351.3459 | 17.9243 | -351.4228 | 17.5013
13:10 | 6860 | -39.6525 | -19.2949 | [7 empty] | 25.1259 | 29.6761 | 16.2967 | 14.6633 | -8.4901 | 21.2833 | 32.9918 | 13.3729 | 10.9522 | 7.1815 | 9.7789 | -9.5648 | -6.7101 | 35.8381 | 12.7944 | 22.3288 | 27.4929 | 31.6158 | 30.7208 | 50.147 | 17.7203 | 5.9002 | 12.3662 | 7.4316 | 9.9424 | -0.0021 | 0.0671 | 0.0439 | 0.032 | -0.0004 | 0.0003 | 0.0001 | 0 | 0.0124 | 0.0031 | 0.051 | -359.7834 | 17.3556 | -359.8173 | 18.1296 | -359.9896 | 17.3905 | -360.0481 | 18.0106 | -351.4013 | 17.9448 | -351.3889 | 17.4644
13:10 | 6861 | -39.663 | -19.3029 | [7 empty] | 25.151 | 29.625 | 16.2195 | 14.672 | -8.5224 | 21.271 | 32.927 | 13.3729 | 10.9478 | 7.182 | 9.7761 | -9.6805 | -6.7007 | 35.661 | 12.8946 | 22.2528 | 27.5964 | 31.6482 | 30.6039 | 50.1186 | 17.685 | 5.8994 | 12.3674 | 7.4315 | 9.9427 | 0.0513 | 0.08 | -0.0337 | 0.032 | -0.0001 | -0.0001 | 0.0001 | 0.0001 | -0.0167 | 0.031 | -0.0034 | -359.7373 | 17.3371 | -359.8388 | 18.1481 | -359.9896 | 17.3946 | -360.0327 | 17.9777 | -351.3551 | 17.9346 | -351.4382 | 17.4849
13:10 | 6862 | -39.6792 | -19.2861 | [7 empty] | 25.1062 | 29.5752 | 16.1479 | 14.6072 | -8.5035 | 21.2181 | 32.8746 | 13.3735 | 10.9514 | 7.1827 | 9.7762 | -9.7381 | -6.8384 | 35.668 | 12.8555 | 22.1808 | 27.5598 | 31.609 | 30.6591 | 50.1828 | 17.66 | 5.8989 | 12.368 | 7.43 | 9.9441 | 0.0086 | 0.08 | -0.0208 | 0.032 | 0.0004 | -0.0005 | -0.0002 | -0.0001 | 0.0025 | -0.0136 | 0.0061 | -359.7527 | 17.3412 | -359.8204 | 18.1399 | -359.9896 | 17.3946 | -360.0604 | 18.0044 | -351.3705 | 17.9366 | -351.4228 | 17.4829
13:10 | 6863 | -39.8115 | -19.3459 | [7 empty] | 25.1187 | 29.6409 | 16.1557 | 14.6163 | -8.5694 | 21.179 | 32.9239 | 13.374 | 10.9545 | 7.1792 | 9.7783 | -9.7683 | -6.8396 | 35.5647 | 12.7783 | 22.1954 | 27.5529 | 31.6341 | 30.6364 | 50.1433 | 17.7118 | 5.8995 | 12.3666 | 7.4317 | 9.9428 | -0.0021 | 0.1446 | 0.0051 | 0.032 | 0.0005 | -0.0003 | 0.0001 | 0 | 0.0137 | 0.0023 | 0.0319 | -359.7742 | 17.3494 | -359.8234 | 18.1543 | -360.0081 | 17.3987 | -360.0419 | 18.0003 | -351.4074 | 17.9366 | -351.4166 | 17.487
13:10 | 6864 | -39.8136 | -19.2932 | [7 empty] | 25.2156 | 29.6327 | 16.186 | 14.675 | -8.485 | 21.2595 | 32.97 | 13.373 | 10.9538 | 7.1793 | 9.7789 | -9.7836 | -6.8834 | 35.513 | 12.8058 | 22.2336 | 27.5745 | 31.6465 | 30.5544 | 50.1235 | 17.6975 | 5.9005 | 12.3664 | 7.4302 | 9.9432 | -0.0021 | 0.08 | -0.0596 | 0.0534 | 0 | 0 | 0 | -0.0003 | 0.0043 | 0.0107 | 0.0006 | -359.7496 | 17.3391 | -359.8204 | 18.1522 | -359.9834 | 17.3843 | -360.0358 | 17.988 | -351.3428 | 17.9407 | -351.4351 | 17.4705
13:10 | 6865 | -39.7725 | -19.2612 | [7 empty] | 25.0962 | 29.6357 | 16.2187 | 14.7047 | -8.5672 | 21.3422 | 32.8988 | 13.3728 | 10.9522 | 7.1798 | 9.7794 | -9.7094 | -6.7248 | 35.6172 | 12.7977 | 22.1952 | 27.5417 | 31.6367 | 30.6248 | 50.1165 | 17.6527 | 5.8992 | 12.3681 | 7.434 | 9.9441 | -0.0021 | -0.0233 | -0.0596 | 0 | -0.0002 | 0.0006 | 0 | -0.0001 | 0.006 | 0.0129 | 0.0226 | -359.7988 | 17.3474 | -359.808 | 18.142 | -359.9957 | 17.3782 | -360.0296 | 18.0023 | -351.3582 | 17.9366 | -351.3982 | 17.4644
13:10 | 6866 | -39.7426 | -19.2223 | [7 empty] | 25.0221 | 29.6264 | 16.2822 | 14.6456 | -8.5537 | 21.2897 | 32.9459 | 13.3726 | 10.9534 | 7.1821 | 9.7784 | -9.7487 | -6.8607 | 35.6568 | 12.8749 | 22.2513 | 27.6019 | 31.6018 | 30.6668 | 50.1714 | 17.7396 | 5.8989 | 12.3658 | 7.4292 | 9.9434 | 0.0299 | -0.0749 | -0.0208 | -0.0107 | -0.0004 | 0.0003 | -0.0002 | 0 | 0.0093 | 0.0103 | 0.0236 | -359.6973 | 17.333 | -359.845 | 18.1502 | -359.9865 | 17.3884 | -360.0265 | 17.988 | -351.3428 | 17.9284 | -351.4043 | 17.4788
13:10 | 6867 | -39.772 | -19.315 | [7 empty] | 25.0422 | 29.6733 | 16.1924 | 14.6023 | -8.4876 | 21.3497 | 32.9337 | 13.3721 | 10.9524 | 7.1821 | 9.779 | -9.7957 | -6.8829 | 35.5696 | 12.8341 | 22.1894 | 27.7191 | 31.6408 | 30.6618 | 50.2648 | 17.7241 | 5.899 | 12.3685 | 7.4337 | 9.9437 | 0.0086 | -0.062 | -0.0854 | -0.0214 | 0.0001 | 0 | 0 | 0 | 0.0162 | -0.0044 | -0.0121 | -359.7496 | 17.3432 | -359.7927 | 18.1337 | -359.9742 | 17.3802 | -360.0296 | 17.9982 | -351.3643 | 17.9366 | -351.4013 | 17.4603
13:10 | 6868 | -39.7203 | -19.2789 | [7 empty] | 25.0185 | 29.677 | 16.2377 | 14.6855 | -8.535 | 21.3418 | 32.9043 | 13.3718 | 10.9512 | 7.1805 | 9.7774 | -9.8083 | -6.7694 | 35.5661 | 12.8202 | 22.2102 | 27.6967 | 31.5764 | 30.671 | 50.2 | 17.7165 | 5.8989 | 12.3695 | 7.4346 | 9.9442 | 0.0086 | -0.0749 | -0.0596 | -0.0428 | 0.0004 | -0.0004 | 0.0002 | 0.0003 | -0.0006 | -0.0136 | 0.0268 | -359.6973 | 17.3576 | -359.8511 | 18.1584 | -359.9957 | 17.3761 | -360.0111 | 17.9859 | -351.352 | 17.9407 | -351.4382 | 17.4849
13:10 | 6869 | -39.7478 | -19.3181 | [7 empty] | 24.9912 | 29.7255 | 16.1589 | 14.6694 | -8.4622 | 21.3922 | 32.9477 | 13.3742 | 10.9549 | 7.1846 | 9.78 | -9.7962 | -6.7309 | 35.5391 | 12.8501 | 22.2405 | 27.6334 | 31.5113 | 30.6672 | 50.2912 | 17.6676 | 5.8986 | 12.366 | 7.4348 | 9.9446 | 0.0192 | -0.0749 | -0.0078 | -0.0321 | 0.0005 | -0.0004 | -0.0001 | 0.0001 | -0.0389 | 0.0169 | -0.0075 | -359.728 | 17.3309 | -359.8111 | 18.1379 | -359.965 | 17.4028 | -360.0727 | 17.988 | -351.3612 | 17.912 | -351.3828 | 17.4726
13:10 | 6870 | -39.663 | -19.2395 | [7 empty] | 24.9601 | 29.757 | 16.2606 | 14.7606 | -8.3333 | 21.4538 | 32.9412 | 13.373 | 10.9554 | 7.1811 | 9.7788 | -9.7848 | -6.6739 | 35.5647 | 12.8083 | 22.2547 | 27.6515 | 31.5763 | 30.6348 | 50.2461 | 17.7062 | 5.8996 | 12.3689 | 7.4366 | 9.9444 | 0.0086 | -0.062 | -0.0854 | 0.0106 | 0.0001 | 0.0002 | 0 | 0.0002 | 0.0152 | -0.021 | 0.0117 | -359.728 | 17.374 | -359.8388 | 18.1563 | -359.9804 | 17.372 | -360.0234 | 17.99 | -351.3643 | 17.949 | -351.4228 | 17.4685
13:10 | 6871 | -39.6329 | -19.2119 | [7 empty] | 24.9357 | 29.7957 | 16.3497 | 14.7463 | -8.4228 | 21.348 | 32.8382 | 13.3738 | 10.9548 | 7.183 | 9.7801 | -9.7441 | -6.6491 | 35.5786 | 12.7557 | 22.253 | 27.5139 | 31.5855 | 30.6022 | 50.158 | 17.6239 | 5.8984 | 12.3662 | 7.4352 | 9.9441 | 0.0406 | -0.062 | -0.0337 | -0.0428 | -0.0005 | 0.0003 | 0.0001 | 0.0001 | -0.0047 | 0.017 | 0.0201 | -359.7096 | 17.3268 | -359.8019 | 18.1502 | -360.0265 | 17.4069 | -360.0634 | 17.9921 | -351.3182 | 17.9079 | -351.3736 | 17.4644
13:10 | 6872 | -39.8877 | -19.2987 | [7 empty] | 24.8976 | 29.7877 | 16.1352 | 14.7055 | -8.3572 | 21.4568 | 32.9071 | 13.3741 | 10.9562 | 7.1858 | 9.7791 | -9.8601 | -6.6994 | 35.5138 | 12.6968 | 22.341 | 27.6134 | 31.5916 | 30.6473 | 50.2765 | 17.6961 | 5.8985 | 12.3683 | 7.4322 | 9.9433 | -0.0128 | 0.0026 | -0.1113 | 0.0106 | -0.0003 | 0.0002 | 0.0001 | 0 | 0.0134 | 0.013 | 0.0511 | -359.765 | 17.3925 | -359.8634 | 18.1399 | -359.9804 | 17.3761 | -360.0234 | 17.9941 | -351.3859 | 17.9531 | -351.4166 | 17.4562
13:10 | 6873 | -39.961 | -19.2657 | [7 empty] | 24.9162 | 29.7697 | 16.299 | 14.6963 | -8.4542 | 21.4298 | 32.8294 | 13.3745 | 10.9533 | 7.1856 | 9.7808 | -9.8486 | -6.6017 | 35.4824 | 12.583 | 22.2897 | 27.5512 | 31.55 | 30.623 | 50.2853 | 17.6574 | 5.8994 | 12.3665 | 7.4356 | 9.9441 | -0.0021 | -0.0878 | -0.1242 | 0 | 0.0001 | -0.0002 | -0.0003 | 0 | -0.0249 | 0.0193 | 0.0353 | -359.6696 | 17.3391 | -359.808 | 18.1522 | -360.0265 | 17.411 | -360.0419 | 17.9674 | -351.3151 | 17.9161 | -351.3828 | 17.489
13:10 | 6874 | -39.8964 | -19.1713 | [7 empty] | 24.9621 | 29.7358 | 16.2761 | 14.7205 | -8.4055 | 21.4822 | 32.7948 | 13.372 | 10.9549 | 7.1821 | 9.7802 | -9.8746 | -6.6029 | 35.4423 | 12.5283 | 22.3032 | 27.5804 | 31.5682 | 30.6423 | 50.3116 | 17.6282 | 5.9007 | 12.3692 | 7.4336 | 9.9446 | 0.0086 | -0.0104 | -0.0596 | -0.0107 | 0.0004 | -0.0005 | -0.0001 | 0.0002 | 0.0158 | -0.0137 | 0.017 | -359.7527 | 17.374 | -359.8142 | 18.0968 | -359.9557 | 17.374 | -360.0204 | 18.0044 | -351.4197 | 17.9366 | -351.4013 | 17.448
13:10 | 6875 | -39.8729 | -19.1194 | [7 empty] | 25.0151 | 29.7806 | 16.3537 | 14.7513 | -8.5169 | 21.505 | 32.8547 | 13.3728 | 10.9512 | 7.1853 | 9.7807 | -9.8789 | -6.5319 | 35.525 | 12.5643 | 22.2434 | 27.5644 | 31.52 | 30.5856 | 50.2645 | 17.6789 | 5.898 | 12.3678 | 7.431 | 9.9437 | 0.0086 | -0.0878 | -0.0984 | 0.0213 | 0.0004 | -0.0002 | -0.0002 | -0.0002 | -0.0207 | 0.0167 | 0.0272 | -359.7065 | 17.3556 | -359.8573 | 18.1502 | -360.0265 | 17.3925 | -360.0019 | 17.9613 | -351.3243 | 17.9202 | -351.3982 | 17.4952
13:10 | 6876 | -39.8385 | -19.2232 | [7 empty] | 25.0867 | 29.7665 | 16.4008 | 14.8737 | -8.5243 | 21.3652 | 32.6817 | 13.3739 | 10.9511 | 7.1828 | 9.7795 | -9.8829 | -6.5826 | 35.5368 | 12.5901 | 22.3131 | 27.6241 | 31.5583 | 30.5752 | 50.2523 | 17.7452 | 5.8991 | 12.3684 | 7.4337 | 9.9449 | 0.0192 | 0.0413 | -0.0984 | -0.0107 | -0.0003 | 0.0001 | 0.0001 | -0.0002 | 0.0016 | -0.0012 | 0.0402 | -359.7865 | 17.3638 | -359.7927 | 18.1009 | -359.965 | 17.3864 | -360.0665 | 18.0188 | -351.3859 | 17.9264 | -351.3736 | 17.4418
13:10 | 6877 | -39.744 | -19.1765 | [7 empty] | 25.0459 | 29.7806 | 16.4133 | 14.8547 | -8.5299 | 21.4261 | 32.7838 | 13.3727 | 10.9537 | 7.1843 | 9.7793 | -9.9284 | -6.5911 | 35.5447 | 12.5882 | 22.3294 | 27.6272 | 31.5497 | 30.5462 | 50.2055 | 17.6937 | 5.899 | 12.3657 | 7.4311 | 9.9445 | -0.0235 | -0.0491 | -0.0208 | -0.0428 | -0.0004 | 0.0004 | -0.0004 | -0.0001 | 0.0126 | 0.0168 | 0.0128 | -359.7188 | 17.372 | -359.8727 | 18.1358 | -359.9988 | 17.3884 | -360.0019 | 17.9695 | -351.3336 | 17.9346 | -351.4289 | 17.487
13:10 | 6878 | -39.7803 | -19.2549 | [7 empty] | 25.0573 | 29.7045 | 16.2916 | 14.7692 | -8.5792 | 21.3478 | 32.7175 | 13.3732 | 10.9519 | 7.1809 | 9.7784 | -9.8618 | -6.5545 | 35.6182 | 12.6692 | 22.3229 | 27.6053 | 31.5473 | 30.6297 | 50.2141 | 17.7133 | 5.8996 | 12.3686 | 7.436 | 9.9438 | 0.0619 | -0.0104 | -0.0466 | 0.0106 | -0.0003 | 0 | -0.0001 | 0.0002 | -0.0168 | 0.0292 | 0.0147 | -359.7311 | 17.3515 | -359.7834 | 18.0947 | -359.9681 | 17.4069 | -360.0758 | 18.0126 | -351.4013 | 17.9182 | -351.3612 | 17.4418
13:10 | 6879 | -39.7928 | -19.2597 | [7 empty] | 25.0719 | 29.7852 | 16.3017 | 14.7376 | -8.562 | 21.3731 | 32.7228 | 13.373 | 10.9536 | 7.1784 | 9.7767 | -9.8249 | -6.4202 | 35.5814 | 12.608 | 22.2895 | 27.5392 | 31.6284 | 30.5745 | 50.3298 | 17.7123 | 5.8979 | 12.3721 | 7.4358 | 9.9459 | 0.0299 | -0.0104 | -0.0208 | -0.0214 | 0.0002 | -0.0003 | 0.0001 | -0.0001 | 0.0023 | 0.0251 | 0.0246 | -359.7588 | 17.3987 | -359.8604 | 18.1337 | -360.0019 | 17.374 | -359.9742 | 17.9839 | -351.3612 | 17.9572 | -351.4474 | 17.4767
13:10 | 6880 | -39.8874 | -19.3357 | [7 empty] | 25.053 | 29.7552 | 16.3194 | 14.709 | -8.5758 | 21.3364 | 32.8371 | 13.373 | 10.9534 | 7.1811 | 9.7798 | -9.856 | -6.6001 | 35.4887 | 12.6222 | 22.3234 | 27.5796 | 31.6016 | 30.5745 | 50.2357 | 17.7218 | 5.899 | 12.3686 | 7.4328 | 9.9456 | 0.0299 | -0.0233 | -0.1242 | 0.0213 | 0.0004 | -0.0006 | 0.0001 | 0.0001 | -0.0059 | 0.0115 | 0.0157 | -359.7527 | 17.3494 | -359.768 | 18.1214 | -360.0265 | 17.4315 | -360.0911 | 17.9962 | -351.3428 | 17.9161 | -351.3643 | 17.4685
13:10 | 6881 | -39.9037 | -19.2922 | [7 empty] | 25.0834 | 29.7692 | 16.4415 | 14.8001 | -8.5418 | 21.4231 | 32.8694 | 13.3726 | 10.9524 | 7.184 | 9.7793 | -9.8247 | -6.4803 | 35.5705 | 12.7463 | 22.3056 | 27.5806 | 31.5982 | 30.5876 | 50.2669 | 17.731 | 5.8975 | 12.366 | 7.4334 | 9.9449 | -0.0021 | -0.0491 | -0.0725 | -0.0107 | 0.0003 | -0.0002 | -0.0002 | 0 | 0.0149 | -0.003 | 0.0171 | -359.8234 | 17.4131 | -359.8911 | 18.1317 | -360.0173 | 17.372 | -360.0388 | 18.0003 | -351.3859 | 17.9695 | -351.4628 | 17.4664
13:10 | 6882 | -39.8882 | -19.3306 | [7 empty] | 25.1259 | 29.6819 | 16.394 | 14.7666 | -8.5094 | 21.4557 | 32.9831 | 13.3743 | 10.9564 | 7.1852 | 9.7805 | -9.759 | -6.5699 | 35.6319 | 12.8775 | 22.3094 | 27.5934 | 31.6398 | 30.6592 | 50.2585 | 17.8603 | 5.8985 | 12.3678 | 7.4333 | 9.9458 | 0.0299 | 0.0155 | -0.0984 | 0 | -0.0002 | 0.0003 | -0.0002 | 0 | 0.0115 | -0.0012 | 0.0024 | -359.7126 | 17.3556 | -359.8388 | 18.144 | -360.085 | 17.4254 | -360.0788 | 17.9982 | -351.3243 | 17.9161 | -351.3705 | 17.4788
13:10 | 6883 | -39.902 | -19.3398 | [7 empty] | 25.1517 | 29.6842 | 16.3093 | 14.6978 | -8.4048 | 21.3949 | 32.9935 | 13.3731 | 10.9531 | 7.1827 | 9.7807 | -9.7652 | -6.4998 | 35.6773 | 12.8457 | 22.2537 | 27.5165 | 31.6217 | 30.6475 | 50.1963 | 17.8402 | 5.8995 | 12.3691 | 7.4307 | 9.9444 | 0.0406 | -0.0362 | -0.1242 | 0.0427 | -0.0005 | 0.0003 | 0.0001 | 0.0001 | 0.013 | -0.0249 | -0.0007 | -359.805 | 17.4048 | -359.8911 | 18.1194 | -359.9927 | 17.3638 | -360.0204 | 18.0106 | -351.4166 | 17.9633 | -351.4289 | 17.4582
13:10 | 6884 | -39.8262 | -19.3005 | [7 empty] | 25.1379 | 29.5651 | 16.3121 | 14.5978 | -8.4647 | 21.3668 | 33.0571 | 13.3753 | 10.9556 | 7.1812 | 9.7799 | -9.7507 | -6.6237 | 35.575 | 12.8412 | 22.2782 | 27.4735 | 31.5417 | 30.6346 | 50.2179 | 17.8409 | 5.8982 | 12.363 | 7.4336 | 9.9457 | -0.0128 | -0.0362 | -0.1113 | -0.0535 | -0.0001 | 0.0001 | 0 | -0.0001 | 0.0039 | 0.0073 | 0.0132 | -359.6788 | 17.3494 | -359.8111 | 18.144 | -360.0727 | 17.4151 | -360.0388 | 17.9818 | -351.3059 | 17.9079 | -351.4289 | 17.489
13:10 | 6885 | -39.8439 | -19.2893 | [7 empty] | 25.2148 | 29.5134 | 16.3382 | 14.6519 | -8.5205 | 21.2987 | 33.0999 | 13.3742 | 10.9548 | 7.1813 | 9.7803 | -9.863 | -6.6471 | 35.5524 | 12.8885 | 22.3434 | 27.5591 | 31.6217 | 30.723 | 50.2311 | 17.8518 | 5.9 | 12.3641 | 7.432 | 9.9441 | 0.0086 | -0.0362 | -0.0984 | -0.0107 | 0.0001 | -0.0006 | 0 | 0.0003 | -0.0152 | 0.0435 | 0.0247 | -359.8265 | 17.3884 | -359.8296 | 18.105 | -359.9681 | 17.3638 | -360.0542 | 18.0188 | -351.432 | 17.9469 | -351.4259 | 17.448
13:10 | 6886 | -39.8794 | -19.2624 | [7 empty] | 25.2705 | 29.6404 | 16.3554 | 14.726 | -8.5292 | 21.2828 | 33.0255 | 13.3735 | 10.9506 | 7.1798 | 9.7797 | -9.8142 | -6.5707 | 35.6875 | 12.9753 | 22.259 | 27.6344 | 31.581 | 30.6672 | 50.3213 | 17.877 | 5.8998 | 12.3677 | 7.4353 | 9.9442 | -0.0128 | -0.0491 | -0.1243 | 0 | 0.0005 | -0.0005 | 0 | 0.0001 | -0.0209 | 0.0292 | -0.0059 | -359.7465 | 17.3658 | -359.8727 | 18.1584 | -360.0604 | 17.4048 | -360.045 | 17.9839 | -351.3151 | 17.9243 | -351.4351 | 17.4952
13:10 | 6887 | -39.7891 | -19.1666 | [7 empty] | 25.2022 | 29.5837 | 16.3575 | 14.7795 | -8.5076 | 21.2984 | 33.0252 | 13.3749 | 10.9546 | 7.1821 | 9.7808 | -9.8241 | -6.6718 | 35.6598 | 12.9626 | 22.2705 | 27.5534 | 31.548 | 30.7072 | 50.2728 | 17.7994 | 5.8992 | 12.3681 | 7.4331 | 9.9456 | 0.0299 | -0.062 | -0.0725 | -0.0428 | 0.0002 | -0.0003 | 0 | -0.0001 | -0.0117 | 0.0038 | 0.031 | -359.8388 | 17.3823 | -359.8234 | 18.0968 | -359.9834 | 17.3905 | -360.0634 | 18.0352 | -351.4197 | 17.9531 | -351.3736 | 17.4418
13:10 | 6888 | -39.8425 | -19.2477 | [7 empty] | 25.1509 | 29.6646 | 16.4257 | 14.7682 | -8.4536 | 21.4186 | 33.1856 | 13.374 | 10.953 | 7.1798 | 9.7802 | -9.8317 | -6.7029 | 35.6181 | 12.9941 | 22.3566 | 27.5357 | 31.53 | 30.685 | 50.3073 | 17.8688 | 5.8987 | 12.3686 | 7.4313 | 9.9445 | 0.0192 | -0.062 | -0.0854 | -0.0321 | -0.0002 | 0.0004 | 0.0001 | 0.0002 | 0.0171 | 0.0107 | 0.0303 | -359.728 | 17.3905 | -359.885 | 18.1543 | -360.0788 | 17.3946 | -360.0358 | 17.9839 | -351.3428 | 17.951 | -351.4505 | 17.4911
13:10 | 6889 | -39.9094 | -19.291 | [7 empty] | 25.1951 | 29.6677 | 16.3655 | 14.7598 | -8.5087 | 21.3609 | 33.1254 | 13.3743 | 10.9503 | 7.1816 | 9.7797 | -9.8337 | -6.7002 | 35.6629 | 12.9099 | 22.3548 | 27.5413 | 31.5449 | 30.7621 | 50.3714 | 17.8143 | 5.8986 | 12.3682 | 7.4332 | 9.9441 | 0.0192 | -0.0362 | -0.1113 | -0.0214 | -0.0003 | 0.0003 | -0.0001 | 0.0001 | -0.007 | 0.0096 | 0.0341 | -359.8234 | 17.3802 | -359.808 | 18.105 | -359.9957 | 17.411 | -360.1219 | 18.0434 | -351.4013 | 17.9387 | -351.3859 | 17.4541
13:10 | 6890 | -39.9179 | -19.2348 | [7 empty] | 25.2299 | 29.6664 | 16.4957 | 14.7632 | -8.5568 | 21.4827 | 33.1268 | 13.3728 | 10.953 | 7.1836 | 9.7783 | -9.8246 | -6.7205 | 35.6089 | 12.9293 | 22.3808 | 27.5667 | 31.5531 | 30.7574 | 50.284 | 17.8251 | 5.8991 | 12.3697 | 7.4338 | 9.9441 | 0.0086 | 0.0026 | -0.0984 | -0.0214 | -0.0001 | -0.0001 | -0.0001 | 0 | -0.0269 | 0.0065 | 0.0048 | -359.765 | 17.4151 | -359.9188 | 18.1584 | -360.0665 | 17.3864 | -360.0111 | 17.988 | -351.3828 | 17.9695 | -351.4843 | 17.4952
13:10 | 6891 | -39.8691 | -19.2116 | [7 empty] | 25.1782 | 29.7686 | 16.5131 | 14.7583 | -8.7026 | 21.4185 | 33.1799 | 13.3729 | 10.9499 | 7.1865 | 9.7804 | -9.8095 | -6.6586 | 35.5658 | 12.9089 | 22.3907 | 27.5325 | 31.4547 | 30.7445 | 50.347 | 17.8077 | 5.9005 | 12.3735 | 7.433 | 9.9446 | 0.0619 | 0.0155 | -0.0725 | -0.0107 | 0.0003 | -0.0003 | 0.0001 | 0.0001 | 0.0106 | -0.0078 | 0.0271 | -359.7742 | 17.374 | -359.8234 | 18.1235 | -360.0542 | 17.4254 | -360.1096 | 18.0311 | -351.3797 | 17.9284 | -351.3736 | 17.4603
13:10 | 6892 | -39.8862 | -19.2327 | [7 empty] | 25.1665 | 29.7152 | 16.409 | 14.7404 | -8.5208 | 21.4854 | 33.1959 | 13.3719 | 10.9539 | 7.1848 | 9.7802 | -9.7269 | -6.7673 | 35.6211 | 12.981 | 22.4102 | 27.6025 | 31.5259 | 30.7687 | 50.3569 | 17.7922 | 5.8998 | 12.3722 | 7.4303 | 9.9435 | 0.0086 | -0.0749 | -0.0596 | 0.032 | 0.0004 | -0.0004 | -0.0001 | 0 | -0.0136 | 0.0095 | 0.0015 | -359.7927 | 17.4295 | -359.9127 | 18.1399 | -360.045 | 17.3843 | -360.0419 | 18.0044 | -351.4382 | 17.9798 | -351.4782 | 17.4788
13:10 | 6893 | -39.8376 | -19.1629 | [7 empty] | 25.0905 | 29.7545 | 16.5039 | 14.7236 | -8.7062 | 21.5325 | 33.1372 | 13.3728 | 10.9552 | 7.1853 | 9.7801 | -9.8303 | -6.7498 | 35.6595 | 12.9759 | 22.3605 | 27.6007 | 31.4785 | 30.8558 | 50.3768 | 17.7802 | 5.8983 | 12.3667 | 7.4307 | 9.9438 | 0.0299 | -0.0233 | -0.0984 | -0.0534 | 0.0002 | -0.0001 | 0 | 0.0003 | -0.0174 | 0.0172 | 0.0006 | -359.7957 | 17.3617 | -359.845 | 18.1461 | -360.085 | 17.4418 | -360.1158 | 18.0126 | -351.3951 | 17.9243 | -351.3951 | 17.4849
13:10 | 6894 | -39.9205 | -19.1759 | [7 empty] | 25.092 | 29.7706 | 16.4565 | 14.7321 | -8.5088 | 21.6074 | 33.1775 | 13.3739 | 10.9532 | 7.1829 | 9.7781 | -9.8541 | -6.8105 | 35.566 | 12.9012 | 22.4578 | 27.5438 | 31.5014 | 30.8306 | 50.3126 | 17.8795 | 5.8989 | 12.3669 | 7.4318 | 9.9437 | 0.0406 | -0.0233 | -0.0725 | -0.0641 | -0.0004 | 0.0003 | -0.0003 | -0.0002 | -0.0023 | 0.0001 | 0.0058 | -359.8327 | 17.4274 | -359.9065 | 18.1317 | -359.9896 | 17.3843 | -360.045 | 18.0249 | -351.4505 | 17.9859 | -351.4905 | 17.4685
13:10 | 6895 | -39.8232 | -19.1681 | [7 empty] | 25.0545 | 29.6976 | 16.4666 | 14.6811 | -8.3957 | 21.5821 | 33.1663 | 13.3745 | 10.9543 | 7.1827 | 9.7789 | -9.7541 | -6.7757 | 35.6315 | 12.9155 | 22.3459 | 27.5679 | 31.553 | 30.8235 | 50.3177 | 17.9062 | 5.9003 | 12.3681 | 7.4334 | 9.9431 | -0.0128 | -0.0104 | -0.0854 | -0.0107 | -0.0005 | 0.0004 | -0.0001 | -0.0003 | 0.0139 | -0.0041 | -0.0003 | -359.7311 | 17.3699 | -359.8511 | 18.1563 | -360.0911 | 17.4397 | -360.0634 | 17.9982 | -351.352 | 17.9223 | -351.4166 | 17.5013
13:10 | 6896 | -39.8774 | -19.2574 | [7 empty] | 25.0851 | 29.701 | 16.4764 | 14.6905 | -8.3465 | 21.5643 | 33.1699 | 13.375 | 10.9531 | 7.183 | 9.7792 | -9.7345 | -6.6461 | 35.6056 | 12.728 | 22.2802 | 27.5582 | 31.4555 | 30.8091 | 50.3816 | 17.8025 | 5.9002 | 12.3694 | 7.4372 | 9.9464 | 0.062 | -0.0233 | -0.0466 | -0.0321 | 0.0001 | -0.0001 | 0.0001 | 0.0002 | -0.0234 | 0.0222 | -0.0074 | -359.8296 | 17.4213 | -359.8696 | 18.1132 | -359.9896 | 17.3843 | -360.0942 | 18.0455 | -351.4505 | 17.9839 | -351.432 | 17.4541
13:10 | 6897 | -39.8172 | -19.3692 | [7 empty] | 25.1486 | 29.6781 | 16.5061 | 14.7203 | -8.3666 | 21.5729 | 33.2072 | 13.3754 | 10.9528 | 7.1876 | 9.7806 | -9.8306 | -6.6412 | 35.5757 | 12.6981 | 22.257 | 27.5416 | 31.4542 | 30.7639 | 50.3502 | 17.8092 | 5.8998 | 12.368 | 7.4345 | 9.9436 | 0.0406 | 0.0026 | -0.1242 | -0.0107 | 0.0005 | -0.0005 | -0.0001 | 0.0002 | -0.0071 | 0.0058 | 0.0139 | -359.7219 | 17.3905 | -359.9157 | 18.1728 | -360.1065 | 17.4295 | -360.0881 | 17.9941 | -351.3459 | 17.9469 | -351.4689 | 17.5219
13:10 | 6898 | -39.8475 | -19.3726 | [7 empty] | 25.1447 | 29.6885 | 16.6043 | 14.6895 | -8.3622 | 21.4847 | 33.0612 | 13.3759 | 10.9529 | 7.1821 | 9.7808 | -9.7554 | -6.6193 | 35.6713 | 12.6578 | 22.324 | 27.5588 | 31.4891 | 30.7886 | 50.3735 | 17.9202 | 5.9002 | 12.3722 | 7.4342 | 9.9454 | 0.0299 | -0.0104 | -0.0725 | -0.0321 | 0.0004 | -0.0005 | 0.0001 | 0 | -0.0301 | 0.0217 | 0.0171 | -359.8665 | 17.4048 | -359.848 | 18.105 | -360.0019 | 17.4213 | -360.1373 | 18.0496 | -351.4566 | 17.9674 | -351.4166 | 17.4623
13:10 | 6899 | -39.858 | -19.3986 | [7 empty] | 25.0657 | 29.6543 | 16.4878 | 14.7405 | -8.4692 | 21.4697 | 33.0395 | 13.3753 | 10.9575 | 7.1828 | 9.781 | -9.7541 | -6.639 | 35.6467 | 12.693 | 22.2944 | 27.4355 | 31.4267 | 30.7688 | 50.4258 | 17.7816 | 5.9004 | 12.3719 | 7.4324 | 9.9448 | 0.0192 | -0.0878 | -0.0984 | 0 | 0.0001 | 0 | 0.0001 | 0 | -0.0238 | 0.0047 | -0.0054 | -359.7527 | 17.4048 | -359.9127 | 18.1687 | -360.0881 | 17.4028 | -360.0388 | 17.9941 | -351.3951 | 17.9715 | -351.4813 | 17.5137
13:10 | 6900 | -39.7925 | -19.4267 | [7 empty] | 25.1527 | 29.6816 | 16.4782 | 14.8046 | -8.471 | 21.4814 | 33.0089 | 13.3755 | 10.955 | 7.1833 | 9.7803 | -9.7807 | -6.6371 | 35.6627 | 12.654 | 22.3128 | 27.5003 | 31.4773 | 30.7793 | 50.3463 | 17.7774 | 5.8991 | 12.3712 | 7.4306 | 9.9444 | 0.0192 | -0.0362 | -0.0596 | -0.0321 | -0.0003 | 0.0006 | -0.0002 | 0 | -0.019 | 0.0201 | 0.0327 | -359.805 | 17.374 | -359.8265 | 18.1173 | -360.0111 | 17.4233 | -360.1527 | 18.0414 | -351.4228 | 17.9407 | -351.4136 | 17.4808
13:10 | 6901 | -39.842 | -19.5259 | [7 empty] | 25.1791 | 29.6951 | 16.5573 | 14.8108 | -8.5741 | 21.3266 | 33.0742 | 13.3751 | 10.9572 | 7.1875 | 9.7826 | -9.7669 | -6.7167 | 35.7215 | 12.6241 | 22.3385 | 27.4175 | 31.5105 | 30.8105 | 50.4434 | 17.7253 | 5.9022 | 12.3716 | 7.4322 | 9.9443 | -0.0021 | -0.1136 | -0.0596 | -0.0535 | -0.0003 | 0.0003 | 0 | 0.0002 | -0.0313 | 0.0095 | 0.0115 | -359.7988 | 17.4151 | -359.9219 | 18.1625 | -360.0542 | 17.3843 | -360.0296 | 17.9982 | -351.4043 | 17.9756 | -351.4905 | 17.5198
13:10 | 6902 | -39.8978 | -19.5444 | [7 empty] | 25.1561 | 29.7247 | 16.5269 | 14.8035 | -8.5359 | 21.3424 | 33.0675 | 13.3749 | 10.9575 | 7.1843 | 9.7819 | -9.7395 | -6.6862 | 35.8315 | 12.5692 | 22.3002 | 27.3557 | 31.5012 | 30.8338 | 50.3572 | 17.7853 | 5.899 | 12.37 | 7.4328 | 9.9428 | 0.0086 | -0.1136 | -0.0725 | -0.0214 | 0.0002 | 0 | -0.0001 | 0 | 0.002 | -0.008 | 0.0146 | -359.7742 | 17.372 | -359.8265 | 18.1379 | -360.0696 | 17.4295 | -360.1435 | 18.0393 | -351.3889 | 17.9366 | -351.4228 | 17.4952
13:10 | 6903 | -39.8683 | -19.5594 | [7 empty] | 25.1883 | 29.6582 | 16.5516 | 14.8135 | -8.5317 | 21.3308 | 33.0236 | 13.3763 | 10.9566 | 7.1896 | 9.7811 | -9.8473 | -6.6614 | 35.7164 | 12.6081 | 22.3538 | 27.3779 | 31.5301 | 30.7725 | 50.4151 | 17.7444 | 5.9012 | 12.3711 | 7.4387 | 9.9429 | 0.0086 | -0.1136 | -0.0984 | -0.0107 | 0.0005 | -0.0005 | 0.0002 | 0.0001 | -0.0038 | 0.0108 | 0.0272 | -359.8173 | 17.4315 | -359.9219 | 18.1399 | -360.045 | 17.3925 | -360.0296 | 18.0147 | -351.4505 | 17.988 | -351.5151 | 17.4993
13:10 | 6904 | -39.9172 | -19.4427 | [7 empty] | 25.1904 | 29.7268 | 16.5679 | 14.9113 | -8.4081 | 21.4341 | 33.091 | 13.3749 | 10.954 | 7.1841 | 9.7808 | -9.8928 | -6.7009 | 35.6213 | 12.6256 | 22.3901 | 27.4891 | 31.5519 | 30.7793 | 50.4515 | 17.6456 | 5.9002 | 12.3692 | 7.438 | 9.9433 | 0.0086 | -0.062 | -0.1372 | 0.0213 | 0.0004 | -0.0003 | 0 | -0.0001 | 0.0033 | 0.0117 | 0.0231 | -359.7527 | 17.3679 | -359.8388 | 18.1584 | -360.085 | 17.4315 | -360.1127 | 18.0188 | -351.3797 | 17.9428 | -351.4074 | 17.5116
13:10 | 6905 | -39.8825 | -19.4991 | [7 empty] | 25.2606 | 29.691 | 16.6388 | 14.9722 | -8.4715 | 21.372 | 33.1769 | 13.3752 | 10.9531 | 7.1868 | 9.7806 | -9.8971 | -6.7622 | 35.5896 | 12.5904 | 22.4396 | 27.3696 | 31.517 | 30.7601 | 50.4091 | 17.6131 | 5.8991 | 12.3712 | 7.4378 | 9.9452 | -0.0128 | -0.1136 | -0.1242 | -0.0107 | 0 | 0.0002 | -0.0001 | 0.0002 | -0.0033 | 0.0148 | 0.0324 | -359.8296 | 17.4254 | -359.885 | 18.1296 | -360.0234 | 17.3864 | -360.0634 | 18.0434 | -351.4474 | 17.9798 | -351.4597 | 17.4829
13:10 | 6906 | -39.9638 | -19.4767 | [7 empty] | 25.3143 | 29.8049 | 16.61 | 14.935 | -8.5817 | 21.3954 | 33.1176 | 13.3761 | 10.9531 | 7.1876 | 9.7794 | -9.8876 | -6.64 | 35.5988 | 12.5696 | 22.3801 | 27.3484 | 31.5646 | 30.815 | 50.4308 | 17.624 | 5.8992 | 12.3707 | 7.4332 | 9.9431 | -0.0128 | -0.0491 | -0.1242 | -0.0214 | -0.0003 | 0.0003 | 0.0002 | -0.0001 | -0.0265 | 0.0189 | -0.0077 | -359.7311 | 17.3802 | -359.848 | 18.1645 | -360.1127 | 17.4377 | -360.1096 | 17.99 | -351.3612 | 17.9305 | -351.4566 | 17.526
13:10 | 6907 | -39.9898 | -19.4586 | [7 empty] | 25.2841 | 29.9089 | 16.7703 | 14.9749 | -8.5784 | 21.4198 | 33.1422 | 13.3747 | 10.953 | 7.1851 | 9.7816 | -9.897 | -6.7308 | 35.5663 | 12.6048 | 22.4395 | 27.653 | 31.6099 | 30.7655 | 50.3934 | 17.6894 | 5.8994 | 12.3679 | 7.4291 | 9.9437 | 0.0513 | -0.062 | -0.0725 | -0.0534 | -0.0002 | 0.0002 | 0.0002 | 0 | 0.0155 | 0.0067 | 0.0433 | -359.8173 | 17.409 | -359.8727 | 18.1214 | -360.005 | 17.4007 | -360.0788 | 18.0516 | -351.4628 | 17.9715 | -351.4228 | 17.4726
13:10 | 6908 | -39.9971 | -19.4072 | [7 empty] | 25.3818 | 29.9282 | 16.7586 | 15.083 | -8.5706 | 21.3635 | 33.1164 | 13.3747 | 10.9553 | 7.1843 | 9.7819 | -10.0071 | -6.696 | 35.4671 | 12.5443 | 22.3266 | 27.5383 | 31.5096 | 30.7947 | 50.4195 | 17.6888 | 5.8999 | 12.3685 | 7.4343 | 9.9432 | -0.0235 | -0.0491 | -0.1501 | -0.0428 | 0 | -0.0004 | 0 | 0.0003 | -0.0177 | 0.0071 | 0.0188 | -359.7527 | 17.4007 | -359.9065 | 18.1728 | -360.0942 | 17.4192 | -360.0573 | 17.9941 | -351.3428 | 17.9531 | -351.509 | 17.5321
13:10 | 6909 | -40.1193 | -19.4914 | [7 empty] | 25.3687 | 29.8576 | 16.7437 | 15.0419 | -8.5103 | 21.2695 | 32.9654 | 13.3746 | 10.9506 | 7.187 | 9.7825 | -10.0122 | -6.6893 | 35.6411 | 12.699 | 22.2788 | 27.5369 | 31.5365 | 30.7824 | 50.3933 | 17.7 | 5.8988 | 12.3685 | 7.4372 | 9.9443 | 0.0086 | -0.0878 | -0.1889 | -0.0535 | 0.0003 | -0.0006 | 0 | 0.0002 | -0.0016 | 0.004 | 0.0395 | -359.7988 | 17.3946 | -359.8357 | 18.1132 | -360.0358 | 17.4131 | -360.0973 | 18.0516 | -351.4382 | 17.9428 | -351.4259 | 17.4747
13:10 | 6910 | -40.0347 | -19.4898 | [7 empty] | 25.4018 | 29.8253 | 16.765 | 15.0731 | -8.552 | 21.2961 | 33.0355 | 13.3754 | 10.9567 | 7.1844 | 9.7808 | -10.0143 | -6.619 | 35.6865 | 12.7785 | 22.3239 | 27.4606 | 31.53 | 30.7207 | 50.3676 | 17.7288 | 5.8999 | 12.3716 | 7.4368 | 9.9466 | -0.0021 | -0.1136 | -0.1372 | -0.0641 | 0.0004 | -0.0003 | 0 | 0.0001 | -0.0022 | 0.0086 | 0.0461 | -359.768 | 17.409 | -359.9157 | 18.1584 | -360.045 | 17.4048 | -360.0419 | 18.0023 | -351.4166 | 17.9633 | -351.4966 | 17.5219
13:10 | 6911 | -40.1406 | -19.5377 | [7 empty] | 25.3799 | 29.7937 | 16.6796 | 15.0814 | -8.4628 | 21.362 | 33.0368 | 13.3749 | 10.9542 | 7.1832 | 9.7812 | -9.9797 | -6.6096 | 35.7121 | 12.7826 | 22.4315 | 27.5373 | 31.47 | 30.6772 | 50.4119 | 17.7078 | 5.8999 | 12.3726 | 7.4394 | 9.9448 | 0.0192 | -0.1395 | -0.1889 | -0.0214 | -0.0002 | 0.0003 | 0.0001 | 0 | -0.0084 | 0.0022 | 0.0114 | -359.765 | 17.3782 | -359.8173 | 18.1276 | -360.0419 | 17.4254 | -360.1188 | 18.0372 | -351.3982 | 17.9305 | -351.4105 | 17.487
13:10 | 6912 | -40.0673 | -19.4551 | [7 empty] | 25.3794 | 29.8719 | 16.7348 | 15.062 | -8.5609 | 21.3222 | 33.0347 | 13.3758 | 10.9533 | 7.181 | 9.7801 | -9.9564 | -6.6687 | 35.6754 | 12.7797 | 22.394 | 27.5092 | 31.4805 | 30.7668 | 50.4343 | 17.7132 | 5.898 | 12.3726 | 7.4358 | 9.945 | -0.0235 | -0.1395 | -0.1501 | -0.0748 | -0.0004 | 0.0003 | -0.0002 | -0.0001 | -0.0243 | 0.0154 | 0.0114 | -359.8204 | 17.4377 | -359.9127 | 18.1461 | -360.0327 | 17.3925 | -360.0573 | 18.0167 | -351.4166 | 17.9736 | -351.4997 | 17.4993
13:11 | 6913 | -40.0991 | -19.5566 | [7 empty] | 25.3636 | 29.9077 | 16.5789 | 15.077 | -8.5351 | 21.4001 | 33.0687 | 13.3753 | 10.9559 | 7.1836 | 9.7809 | -9.9283 | -6.5351 | 35.7708 | 12.7449 | 22.4364 | 27.5477 | 31.5445 | 30.7584 | 50.3925 | 17.6708 | 5.8976 | 12.3707 | 7.434 | 9.9441 | 0.0086 | -0.1136 | -0.163 | -0.0321 | -0.0002 | 0.0001 | -0.0001 | 0.0002 | -0.026 | 0.0233 | 0.0225 | -359.725 | 17.3761 | -359.8542 | 18.1399 | -360.085 | 17.4439 | -360.1004 | 18.0147 | -351.3797 | 17.9428 | -351.4289 | 17.5178
13:11 | 6914 | -40.0698 | -19.4608 | [7 empty] | 25.3261 | 29.9422 | 16.6275 | 15.0276 | -8.6026 | 21.4143 | 33.0646 | 13.3761 | 10.9583 | 7.1869 | 9.7802 | -9.9317 | -6.6122 | 35.7003 | 12.6915 | 22.4855 | 27.5804 | 31.4975 | 30.7536 | 50.4318 | 17.7204 | 5.8994 | 12.3703 | 7.4333 | 9.9451 | 0.0299 | -0.1782 | -0.163 | -0.0962 | 0.0002 | -0.0004 | 0 | -0.0005 | 0.0141 | -0.0121 | 0.024 | -359.8234 | 17.4192 | -359.8973 | 18.1235 | -360.0142 | 17.3946 | -360.085 | 18.0208 | -351.4228 | 17.9695 | -351.4505 | 17.489
13:11 | 6915 | -40.0354 | -19.4737 | [7 empty] | 25.3941 | 29.9448 | 16.5797 | 14.9937 | -8.5386 | 21.394 | 33.0011 | 13.375 | 10.956 | 7.1839 | 9.7782 | -9.9331 | -6.4565 | 35.7466 | 12.611 | 22.4592 | 27.6812 | 31.5401 | 30.8334 | 50.4751 | 17.776 | 5.8994 | 12.3704 | 7.4362 | 9.9446 | 0.0406 | -0.1136 | -0.2018 | -0.0855 | 0.0004 | -0.0006 | 0.0001 | 0 | 0.0134 | -0.0004 | 0.0324 | -359.7434 | 17.3782 | -359.8604 | 18.1522 | -360.0881 | 17.4192 | -360.045 | 17.9798 | -351.3336 | 17.9264 | -351.4659 | 17.5096
13:11 | 6916 | -40.036 | -19.5013 | [7 empty] | 25.3314 | 29.9889 | 16.5536 | 14.9424 | -8.5831 | 21.4317 | 32.9397 | 13.3763 | 10.9569 | 7.1826 | 9.7797 | -9.9723 | -6.4596 | 35.7491 | 12.6445 | 22.3881 | 27.6759 | 31.4781 | 30.8335 | 50.506 | 17.6982 | 5.897 | 12.3717 | 7.4355 | 9.9454 | 0.0192 | -0.1136 | -0.163 | -0.0534 | 0.0002 | -0.0002 | -0.0002 | 0.0001 | 0.0087 | 0.0009 | 0.0169 | -359.7957 | 17.4048 | -359.8419 | 18.105 | -360.0173 | 17.3884 | -360.0758 | 18.0352 | -351.4043 | 17.9366 | -351.4074 | 17.4582
13:11 | 6917 | -40.101 | -19.4042 | [7 empty] | 25.2468 | 29.9598 | 16.6508 | 15.016 | -8.5862 | 21.4598 | 33.0655 | 13.3769 | 10.9615 | 7.1809 | 9.7805 | -9.982 | -6.491 | 35.7221 | 12.7681 | 22.4325 | 27.5369 | 31.5395 | 30.8323 | 50.4897 | 17.8169 | 5.899 | 12.3722 | 7.4369 | 9.9447 | -0.0128 | -0.1395 | -0.176 | -0.0535 | -0.0003 | 0.0002 | -0.0001 | 0.0002 | 0.0057 | -0.0153 | 0.0276 | -359.7465 | 17.374 | -359.8511 | 18.1461 | -360.0296 | 17.4007 | -360.0573 | 17.9756 | -351.3366 | 17.9284 | -351.4166 | 17.5034
13:11 | 6918 | -40.1437 | -19.4265 | [7 empty] | 25.2923 | 29.9425 | 16.6938 | 14.9775 | -8.6384 | 21.3937 | 33.016 | 13.3745 | 10.9509 | 7.1834 | 9.7801 | -9.9201 | -6.4812 | 35.6989 | 12.7427 | 22.4304 | 27.5857 | 31.5223 | 30.8412 | 50.4949 | 17.7196 | 5.8983 | 12.3719 | 7.4377 | 9.9443 | -0.0128 | -0.1653 | -0.1501 | -0.1069 | -0.0004 | 0.0004 | -0.0001 | 0.0001 | -0.0151 | 0.038 | -0.0049 | -359.7711 | 17.3761 | -359.845 | 18.0927 | -359.9804 | 17.3802 | -360.0358 | 18.0003 | -351.3766 | 17.9366 | -351.3951 | 17.4521
13:11 | 6919 | -40.0424 | -19.4297 | [7 empty] | 25.3372 | 30.0015 | 16.757 | 14.9219 | -8.5778 | 21.4335 | 33.0029 | 13.3759 | 10.9548 | 7.1854 | 9.7798 | -9.9789 | -6.5044 | 35.7761 | 12.7898 | 22.4802 | 27.4727 | 31.5523 | 30.9365 | 50.548 | 17.7173 | 5.8999 | 12.3701 | 7.4328 | 9.945 | 0.0406 | -0.1653 | -0.163 | -0.0748 | -0.0001 | 0 | -0.0001 | -0.0001 | -0.011 | 0.0088 | 0.0254 | -359.7157 | 17.3597 | -359.8173 | 18.1337 | -359.9988 | 17.3843 | -360.0019 | 17.9613 | -351.3182 | 17.914 | -351.4043 | 17.4952
13:11 | 6920 | -40.0699 | -19.5215 | [7 empty] | 25.2238 | 30.0529 | 16.7295 | 14.9413 | -8.5958 | 21.4323 | 32.9343 | 13.3763 | 10.9538 | 7.1866 | 9.7777 | -9.9906 | -6.4851 | 35.7215 | 12.7317 | 22.3759 | 27.4819 | 31.5855 | 30.898 | 50.5219 | 17.7292 | 5.8988 | 12.3741 | 7.435 | 9.9444 | 0.0192 | -0.204 | -0.0854 | -0.0641 | 0.0002 | -0.0005 | -0.0001 | 0 | -0.0336 | 0.0393 | 0.0305 | -359.7527 | 17.3761 | -359.7742 | 18.0947 | -359.9773 | 17.372 | -360.0388 | 18.0044 | -351.3459 | 17.9305 | -351.392 | 17.4747
13:11 | 6921 | -40.1503 | -19.4514 | [7 empty] | 25.2869 | 30.0245 | 16.6472 | 14.9697 | -8.5553 | 21.3936 | 32.9868 | 13.3756 | 10.9534 | 7.1815 | 9.7776 | -9.8729 | -6.5143 | 35.7606 | 12.7168 | 22.3678 | 27.3923 | 31.5116 | 30.8489 | 50.542 | 17.7578 | 5.8993 | 12.3728 | 7.435 | 9.9437 | -0.0128 | -0.1782 | -0.1242 | -0.1389 | 0.0004 | -0.0005 | 0.0001 | 0.0003 | -0.0242 | 0.028 | 0.0262 | -359.728 | 17.3658 | -359.7988 | 18.1235 | -359.9865 | 17.3782 | -360.0142 | 17.9839 | -351.3643 | 17.9325 | -351.4289 | 17.487
13:11 | 6922 | -40.0727 | -19.4055 | [7 empty] | 25.3028 | 29.9861 | 16.6586 | 14.8358 | -8.5238 | 21.3563 | 32.952 | 13.3759 | 10.9535 | 7.1857 | 9.7806 | -9.8759 | -6.4555 | 35.8161 | 12.7256 | 22.3885 | 27.4841 | 31.5281 | 30.9379 | 50.5518 | 17.7718 | 5.8993 | 12.3744 | 7.4364 | 9.9455 | -0.0021 | -0.2298 | -0.0984 | -0.0855 | 0.0001 | -0.0002 | 0.0001 | -0.0001 | -0.0288 | 0.0178 | 0.0111 | -359.7496 | 17.372 | -359.8296 | 18.1214 | -360.0081 | 17.3946 | -360.0542 | 18.0023 | -351.3551 | 17.9325 | -351.3889 | 17.487
13:11 | 6923 | -40.0936 | -19.4522 | [7 empty] | 25.2806 | 30.0144 | 16.6659 | 14.8357 | -8.5551 | 21.3957 | 32.8878 | 13.3762 | 10.9562 | 7.1842 | 9.7791 | -9.9344 | -6.517 | 35.6957 | 12.7175 | 22.3566 | 27.5373 | 31.617 | 30.92 | 50.492 | 17.8039 | 5.8992 | 12.3749 | 7.4349 | 9.9443 | 0.0192 | -0.1653 | -0.2018 | -0.1389 | -0.0003 | 0.0004 | 0 | -0.0001 | -0.0005 | 0.0247 | 0.0161 | -359.7834 | 17.372 | -359.8296 | 18.1337 | -360.005 | 17.3864 | -360.0573 | 17.9921 | -351.3705 | 17.9387 | -351.432 | 17.4952
13:11 | 6924 | -40.0313 | -19.4657 | [7 empty] | 25.2743 | 29.9101 | 16.6406 | 14.7262 | -8.754 | 21.2867 | 32.8644 | 13.3767 | 10.953 | 7.1831 | 9.7792 | -9.9174 | -6.395 | 35.7754 | 12.7464 | 22.4626 | 27.6799 | 31.6186 | 30.834 | 50.4523 | 17.7826 | 5.8981 | 12.3707 | 7.4355 | 9.9445 | -0.0128 | -0.0878 | -0.1113 | -0.0428 | -0.0005 | 0.0001 | 0 | 0.0001 | -0.0398 | 0.0117 | 0.0099 | -359.765 | 17.3782 | -359.845 | 18.1317 | -360.0111 | 17.4028 | -360.0604 | 17.9962 | -351.3889 | 17.9387 | -351.432 | 17.4993
13:11 | 6925 | -39.9434 | -19.3926 | [7 empty] | 25.1964 | 29.9475 | 16.6638 | 14.7549 | -8.6473 | 21.4217 | 32.8853 | 13.3768 | 10.9552 | 7.1839 | 9.7791 | -10.0561 | -6.3611 | 35.7668 | 12.7961 | 22.4789 | 27.5627 | 31.6186 | 30.8444 | 50.4679 | 17.7779 | 5.8979 | 12.372 | 7.4348 | 9.9459 | 0.0086 | 0.0155 | -0.0466 | -0.0107 | 0 | 0 | -0.0002 | 0.0001 | -0.0157 | 0.0333 | -0.0014 | -359.7496 | 17.3843 | -359.8665 | 18.1255 | -360.0204 | 17.3925 | -360.0634 | 18.0085 | -351.4074 | 17.9407 | -351.4413 | 17.4911
13:11 | 6926 | -39.9708 | -19.4064 | [7 empty] | 25.1829 | 30.0594 | 16.7714 | 14.8567 | -8.5627 | 21.4762 | 32.9482 | 13.3764 | 10.9497 | 7.186 | 9.7789 | -9.9498 | -6.339 | 35.7005 | 12.8326 | 22.5009 | 27.4733 | 31.6514 | 30.7851 | 50.3954 | 17.7318 | 5.8984 | 12.3741 | 7.4376 | 9.9455 | -0.0235 | -0.062 | -0.0984 | 0.0106 | 0.0005 | -0.0004 | 0.0002 | 0.0001 | -0.0192 | 0.018 | 0.0388 | -359.7557 | 17.3905 | -359.8727 | 18.144 | -360.0296 | 17.4048 | -360.0758 | 18.0003 | -351.3951 | 17.9551 | -351.4628 | 17.5137
13:11 | 6927 | -39.9446 | -19.4276 | [7 empty] | 25.1696 | 30.0054 | 16.7822 | 14.872 | -8.6055 | 21.4553 | 32.98 | 13.3764 | 10.9552 | 7.1865 | 9.7794 | -9.9486 | -6.3159 | 35.7406 | 12.803 | 22.6027 | 27.6613 | 31.669 | 30.7808 | 50.4476 | 17.8024 | 5.8988 | 12.3741 | 7.4353 | 9.9452 | -0.0128 | -0.062 | -0.0466 | 0.0106 | 0.0005 | -0.0005 | 0 | 0 | -0.0107 | 0.0047 | 0.0132 | -359.7742 | 17.3884 | -359.8542 | 18.1194 | -360.005 | 17.4028 | -360.1065 | 18.0229 | -351.4074 | 17.949 | -351.4474 | 17.4952
13:11 | 6928 | -39.9474 | -19.435 | [7 empty] | 25.1167 | 29.9699 | 16.6648 | 14.831 | -8.6131 | 21.4285 | 33.0036 | 13.375 | 10.9521 | 7.1856 | 9.7794 | -9.9149 | -6.3077 | 35.8843 | 12.7506 | 22.6238 | 27.6649 | 31.6363 | 30.7771 | 50.4041 | 17.8342 | 5.8986 | 12.3708 | 7.4357 | 9.9456 | 0.0299 | -0.0233 | -0.0208 | -0.0214 | 0.0002 | 0.0001 | -0.0001 | 0.0003 | 0.0211 | 0.0007 | 0.0078 | -359.8019 | 17.4131 | -359.9188 | 18.1255 | -360.0388 | 17.4007 | -360.0665 | 18.0167 | -351.4259 | 17.9715 | -351.4751 | 17.5096
13:11 | 6929 | -39.8434 | -19.4079 | [7 empty] | 25.1427 | 29.9076 | 16.6226 | 14.8483 | -8.6041 | 21.4077 | 32.9891 | 13.3758 | 10.9543 | 7.1791 | 9.7778 | -9.8966 | -6.1677 | 35.8696 | 12.7596 | 22.6154 | 27.6918 | 31.6164 | 30.7947 | 50.3949 | 17.8307 | 5.8983 | 12.3728 | 7.4316 | 9.945 | 0.0299 | -0.0491 | -0.1113 | 0.0106 | -0.0003 | 0.0004 | 0.0001 | 0.0001 | 0.0126 | 0.0118 | 0.0223 | -359.7803 | 17.3925 | -359.8357 | 18.1112 | -360.0542 | 17.4233 | -360.0942 | 18.0311 | -351.4105 | 17.9366 | -351.4289 | 17.4993
13:11 | 6930 | -39.9306 | -19.4275 | [7 empty] | 25.1655 | 30.0226 | 16.7327 | 14.869 | -8.5445 | 21.4722 | 32.9917 | 13.3751 | 10.9555 | 7.189 | 9.7783 | -9.9377 | -6.2634 | 35.8703 | 12.8338 | 22.5315 | 27.6536 | 31.5982 | 30.8027 | 50.4228 | 17.8377 | 5.8997 | 12.3752 | 7.4375 | 9.9455 | 0.0406 | -0.1007 | -0.0725 | -0.0107 | -0.0004 | 0.0003 | 0 | -0.0001 | 0.0213 | -0.0275 | -0.0007 | -359.808 | 17.4336 | -359.9065 | 18.1194 | -360.0604 | 17.3864 | -360.0358 | 18.0126 | -351.4228 | 17.9818 | -351.4843 | 17.4993
13:11 | 6931 | -40.0116 | -19.4905 | [7 empty] | 25.082 | 30.0379 | 16.7133 | 14.7589 | -8.5801 | 21.4729 | 32.8698 | 13.3764 | 10.9544 | 7.1864 | 9.7784 | -9.9941 | -6.367 | 35.8704 | 12.8688 | 22.5038 | 27.5283 | 31.6393 | 30.7435 | 50.4314 | 17.7844 | 5.899 | 12.3723 | 7.436 | 9.9447 | -0.0128 | -0.0233 | -0.0337 | -0.0321 | 0.0001 | -0.0002 | 0 | 0 | -0.0009 | 0.0107 | 0.011 | -359.7403 | 17.3802 | -359.8542 | 18.1276 | -360.0911 | 17.4295 | -360.1004 | 18.0147 | -351.3797 | 17.9387 | -351.4289 | 17.5157
13:11 | 6932 | -40.0178 | -19.4686 | [7 empty] | 25.1246 | 30.069 | 16.6883 | 14.9046 | -8.4786 | 21.4936 | 32.9292 | 13.3752 | 10.9553 | 7.1882 | 9.7775 | -9.9308 | -6.2089 | 35.8748 | 12.9394 | 22.4495 | 27.3802 | 31.5821 | 30.7651 | 50.4676 | 17.7983 | 5.8986 | 12.3751 | 7.439 | 9.9456 | -0.0021 | -0.062 | -0.1113 | -0.0107 | 0.0004 | -0.0005 | -0.0002 | 0.0001 | -0.034 | 0.0114 | -0.001 | -359.8357 | 17.4233 | -359.9127 | 18.1112 | -360.0204 | 17.3946 | -360.0665 | 18.0188 | -351.4536 | 17.9777 | -351.4843 | 17.489
13:11 | 6933 | -39.9591 | -19.4569 | [7 empty] | 25.0393 | 30.0701 | 16.755 | 14.9165 | -8.3899 | 21.567 | 33.0199 | 13.3768 | 10.9555 | 7.1904 | 9.7784 | -9.8696 | -6.2343 | 35.9865 | 12.8989 | 22.6014 | 27.5757 | 31.6652 | 30.8038 | 50.4129 | 17.8912 | 5.8989 | 12.375 | 7.4365 | 9.9461 | -0.0021 | -0.0104 | -0.1242 | -0.0107 | 0.0004 | -0.0004 | -0.0001 | 0.0001 | 0.0099 | 0.0304 | 0.04 | -359.7557 | 17.3884 | -359.8665 | 18.1296 | -360.0788 | 17.4233 | -360.1034 | 18.0064 | -351.3582 | 17.9448 | -351.4351 | 17.5178
13:11 | 6934 | -40.0347 | -19.5592 | [7 empty] | 25.1262 | 30.0083 | 16.7337 | 14.8265 | -8.5276 | 21.5092 | 32.8469 | 13.3756 | 10.9544 | 7.1838 | 9.7784 | -9.9052 | -6.2089 | 35.9447 | 12.8389 | 22.4798 | 27.6196 | 31.6122 | 30.7438 | 50.4608 | 17.8133 | 5.8999 | 12.3727 | 7.4364 | 9.9463 | 0.0192 | -0.0233 | -0.1113 | 0 | 0 | 0.0001 | 0 | -0.0002 | -0.0007 | -0.0011 | 0.0249 | -359.8142 | 17.4131 | -359.8604 | 18.0927 | -360.0111 | 17.411 | -360.1065 | 18.0434 | -351.4351 | 17.9592 | -351.4597 | 17.487
13:11 | 6935 | -40.0335 | -19.5467 | [7 empty] | 25.1267 | 30.0655 | 16.7128 | 14.8136 | -8.6319 | 21.4621 | 32.9255 | 13.3746 | 10.9577 | 7.1846 | 9.7786 | -9.9183 | -6.157 | 35.9255 | 12.7903 | 22.4965 | 27.6167 | 31.5835 | 30.7272 | 50.4463 | 17.8372 | 5.9001 | 12.3734 | 7.4361 | 9.9445 | 0.0513 | 0.0284 | -0.0725 | -0.0321 | -0.0004 | 0.0005 | 0 | 0 | 0.012 | -0.0043 | 0.0146 | -359.7865 | 17.4048 | -359.8973 | 18.1481 | -360.0819 | 17.4233 | -360.0665 | 17.9962 | -351.3828 | 17.9674 | -351.4997 | 17.5301
13:11 | 6936 | -40.0731 | -19.603 | [7 empty] | 25.1915 | 29.974 | 16.638 | 14.7874 | -8.5365 | 21.4927 | 33.0148 | 13.3762 | 10.9572 | 7.1855 | 9.7789 | -9.9098 | -6.3011 | 35.8332 | 12.7362 | 22.5725 | 27.6646 | 31.6425 | 30.7541 | 50.4604 | 17.7889 | 5.9001 | 12.3736 | 7.4359 | 9.9449 | 0.0406 | -0.0491 | -0.0337 | -0.0428 | -0.0003 | 0.0002 | -0.0001 | 0.0002 | 0.0133 | -0.0047 | 0 | -359.808 | 17.3987 | -359.8296 | 18.0947 | -360.0204 | 17.4336 | -360.1281 | 18.0496 | -351.4228 | 17.9448 | -351.4197 | 17.4849
13:11 | 6937 | -40.0232 | -19.5851 | [7 empty] | 25.1718 | 30.0474 | 16.5894 | 14.8681 | -8.5193 | 21.5119 | 32.9505 | 13.3761 | 10.9577 | 7.1886 | 9.7804 | -9.9056 | -6.2433 | 35.7964 | 12.6535 | 22.5856 | 27.6228 | 31.5991 | 30.7041 | 50.429 | 17.8074 | 5.9006 | 12.3703 | 7.4381 | 9.9461 | 0.0192 | -0.0491 | -0.1372 | -0.0214 | 0.0001 | -0.0002 | -0.0001 | -0.0002 | -0.0072 | 0.0278 | 0.058 | -359.7619 | 17.4192 | -359.925 | 18.1379 | -360.0911 | 17.4172 | -360.0327 | 18.0003 | -351.3859 | 17.9674 | -351.5151 | 17.5198
13:11 | 6938 | -39.9405 | -19.5186 | [7 empty] | 25.228 | 30.1477 | 16.6983 | 14.9077 | -8.5243 | 21.4815 | 33.0452 | 13.375 | 10.9583 | 7.1876 | 9.7806 | -9.9347 | -6.2292 | 35.7582 | 12.8152 | 22.5882 | 27.6345 | 31.6294 | 30.6504 | 50.4478 | 17.6845 | 5.9 | 12.373 | 7.4351 | 9.946 | 0.0299 | -0.0362 | -0.0854 | -0.0214 | 0.0004 | -0.0006 | 0.0001 | 0 | -0.0205 | 0.0308 | 0.0235 | -359.7619 | 17.3761 | -359.808 | 18.0906 | -360.0358 | 17.4541 | -360.1342 | 18.0352 | -351.4074 | 17.9284 | -351.3582 | 17.4849
13:11 | 6939 | -39.9416 | -19.5347 | [7 empty] | 25.1456 | 30.0093 | 16.6914 | 14.8528 | -8.4863 | 21.5122 | 33.0494 | 13.3754 | 10.9586 | 7.189 | 9.78 | -9.8614 | -6.2171 | 35.8246 | 12.7888 | 22.5295 | 27.605 | 31.6044 | 30.6485 | 50.3989 | 17.7239 | 5.9001 | 12.3725 | 7.4382 | 9.9465 | 0.0086 | -0.062 | -0.1113 | -0.0321 | 0.0004 | -0.0004 | -0.0001 | 0 | 0.0054 | 0.0021 | 0.0153 | -359.7957 | 17.4418 | -359.925 | 18.1276 | -360.0634 | 17.4007 | -360.0234 | 18.0044 | -351.4566 | 17.9818 | -351.512 | 17.5034
13:11 | 6940 | -39.9936 | -19.6337 | [7 empty] | 25.1205 | 30.0583 | 16.6942 | 14.9827 | -8.5547 | 21.4899 | 32.9834 | 13.376 | 10.9567 | 7.189 | 9.7809 | -9.8563 | -6.1912 | 35.7466 | 12.8015 | 22.4894 | 27.6983 | 31.6376 | 30.6853 | 50.3272 | 17.7135 | 5.899 | 12.3762 | 7.4406 | 9.9459 | 0.0086 | -0.0491 | -0.0984 | -0.0321 | 0 | 0.0004 | -0.0003 | 0 | -0.0089 | 0.0289 | 0.0026 | -359.7927 | 17.374 | -359.8173 | 18.1071 | -360.0665 | 17.4685 | -360.1311 | 18.0167 | -351.3674 | 17.9284 | -351.4013 | 17.5013
13:11 | 6941 | -39.9853 | -19.5722 | [7 empty] | 25.1398 | 29.9836 | 16.6902 | 15.0167 | -8.559 | 21.4565 | 33.0285 | 13.3767 | 10.9556 | 7.1879 | 9.7793 | -9.9123 | -6.2127 | 35.7722 | 12.7747 | 22.497 | 27.6525 | 31.6797 | 30.7082 | 50.4013 | 17.7748 | 5.9001 | 12.3723 | 7.4363 | 9.9467 | -0.0128 | 0.0284 | -0.0984 | -0.0321 | -0.0004 | 0.0003 | 0.0001 | 0 | -0.0035 | 0.0256 | 0.0308 | -359.7865 | 17.4439 | -359.9157 | 18.1091 | -360.045 | 17.4007 | -360.045 | 18.0188 | -351.472 | 17.9818 | -351.4843 | 17.5013
13:11 | 6942 | -39.9911 | -19.6248 | [7 empty] | 25.1775 | 30.0639 | 16.5443 | 14.9959 | -8.4891 | 21.5145 | 32.9197 | 13.3755 | 10.9529 | 7.1893 | 9.7806 | -9.9767 | -6.2014 | 35.7274 | 12.8594 | 22.49 | 27.7084 | 31.7571 | 30.65 | 50.4176 | 17.8352 | 5.9009 | 12.3755 | 7.4412 | 9.9458 | -0.0235 | -0.0491 | -0.1501 | 0.0106 | 0 | 0.0003 | 0.0003 | 0.0001 | 0.0044 | -0.0155 | -0.004 | -359.7742 | 17.3905 | -359.8388 | 18.1276 | -360.0942 | 17.4521 | -360.0942 | 17.9962 | -351.3643 | 17.9305 | -351.4566 | 17.5075
13:11 | 6943 | -40.0399 | -19.6501 | [7 empty] | 25.1443 | 30.0767 | 16.6127 | 14.9849 | -8.3952 | 21.4911 | 32.9571 | 13.3756 | 10.9587 | 7.191 | 9.7809 | -9.912 | -6.318 | 35.7839 | 12.8425 | 22.4966 | 27.669 | 31.7493 | 30.6481 | 50.3972 | 17.8365 | 5.9004 | 12.3733 | 7.437 | 9.9454 | -0.0021 | -0.0362 | -0.1242 | 0.064 | 0.0002 | -0.0003 | 0 | 0.0002 | -0.0127 | 0.0134 | 0.0334 | -359.8419 | 17.4254 | -359.8757 | 18.1029 | -360.0019 | 17.3946 | -360.0819 | 18.0208 | -351.4443 | 17.9818 | -351.4413 | 17.4767
13:11 | 6944 | -40.0744 | -19.6726 | [7 empty] | 25.161 | 30.1132 | 16.6411 | 14.9385 | -8.5446 | 21.5323 | 32.96 | 13.3767 | 10.9559 | 7.185 | 9.7805 | -9.9024 | -6.306 | 35.8501 | 12.8419 | 22.4267 | 27.6149 | 31.6795 | 30.6397 | 50.3516 | 17.7543 | 5.9013 | 12.3762 | 7.4418 | 9.9466 | 0.0086 | -0.0233 | -0.1113 | -0.0214 | 0.0003 | -0.0004 | 0 | 0.0002 | 0.0105 | 0.0166 | -0.0134 | -359.7065 | 17.3987 | -359.8911 | 18.1337 | -360.1158 | 17.4397 | -360.0696 | 17.9715 | -351.3859 | 17.9469 | -351.472 | 17.5321
13:11 | 6945 | -40.0575 | -19.6622 | [7 empty] | 25.1002 | 30.0712 | 16.6655 | 14.8762 | -8.6186 | 21.497 | 32.8741 | 13.3755 | 10.9557 | 7.1881 | 9.7806 | -9.9386 | -6.2508 | 35.8491 | 12.7842 | 22.3349 | 27.6276 | 31.6865 | 30.5919 | 50.3121 | 17.7048 | 5.9014 | 12.3752 | 7.4366 | 9.9457 | 0.062 | -0.0362 | -0.0725 | -0.0748 | 0.0003 | -0.0002 | 0 | -0.0001 | -0.013 | 0.0135 | 0.0148 | -359.8388 | 17.4192 | -359.8419 | 18.0824 | -359.9834 | 17.4233 | -360.1065 | 18.0331 | -351.4597 | 17.9633 | -351.432 | 17.4849
13:11 | 6946 | -39.9629 | -19.687 | [7 empty] | 25.1745 | 30.0406 | 16.5868 | 14.821 | -8.6047 | 21.5873 | 32.8478 | 13.3756 | 10.9561 | 7.1842 | 9.7813 | -9.8749 | -6.2815 | 35.8458 | 12.8063 | 22.3969 | 27.5771 | 31.6127 | 30.5976 | 50.3858 | 17.6451 | 5.9006 | 12.375 | 7.4407 | 9.9472 | 0.0406 | -0.062 | -0.0854 | -0.0321 | -0.0003 | 0.0003 | 0.0002 | 0.0002 | -0.0031 | 0.0228 | 0.0293 | -359.728 | 17.4151 | -359.8973 | 18.1502 | -360.0788 | 17.4151 | -360.0204 | 17.9674 | -351.392 | 17.9695 | -351.5213 | 17.5321
13:11 | 6947 | -39.9326 | -19.6601 | [7 empty] | 25.0964 | 29.9967 | 16.6443 | 14.8989 | -8.575 | 21.5645 | 32.9201 | 13.3765 | 10.9553 | 7.189 | 9.7808 | -9.9074 | -6.187 | 35.8928 | 12.8026 | 22.4115 | 27.6283 | 31.6531 | 30.6739 | 50.4189 | 17.7309 | 5.8996 | 12.3707 | 7.4382 | 9.9453 | 0.0406 | -0.0749 | -0.0078 | -0.0214 | -0.0004 | 0.0003 | -0.0001 | 0 | 0.0038 | -0.0029 | -0.0035 | -359.7834 | 17.3802 | -359.7988 | 18.0763 | -360.0173 | 17.4377 | -360.1373 | 18.027 | -351.4351 | 17.951 | -351.3982 | 17.489
13:11 | 6948 | -39.9037 | -19.6735 | [7 empty] | 25.1342 | 30.0482 | 16.6171 | 14.9778 | -8.7049 | 21.5372 | 32.8721 | 13.3755 | 10.9592 | 7.1878 | 9.7817 | -9.9225 | -6.1525 | 35.846 | 12.8466 | 22.4542 | 27.6196 | 31.7252 | 30.6478 | 50.4094 | 17.6212 | 5.8997 | 12.3743 | 7.4381 | 9.9458 | 0.0086 | -0.062 | -0.0725 | 0 | -0.0002 | 0 | -0.0001 | 0.0001 | -0.0363 | 0.0191 | 0.0205 | -359.7588 | 17.4172 | -359.8819 | 18.1194 | -360.045 | 17.3823 | -360.0173 | 17.9674 | -351.432 | 17.9633 | -351.4905 | 17.5055
13:11 | 6949 | -39.9176 | -19.6376 | [7 empty] | 25.1348 | 30.0812 | 16.6003 | 14.9522 | -8.6571 | 21.6087 | 32.9651 | 13.3768 | 10.9579 | 7.1874 | 9.7798 | -9.8788 | -6.1814 | 35.8614 | 12.8955 | 22.4557 | 27.6666 | 31.706 | 30.7007 | 50.4244 | 17.7812 | 5.9008 | 12.3738 | 7.4421 | 9.9466 | 0.0406 | 0.0413 | -0.0466 | 0.032 | 0.0003 | -0.0004 | 0.0001 | 0 | -0.0301 | 0.0217 | 0.0262 | -359.7527 | 17.3638 | -359.7619 | 18.0763 | -360.0019 | 17.4295 | -360.0911 | 18.0003 | -351.3674 | 17.9325 | -351.3889 | 17.487
13:11 | 6950 | -39.9087 | -19.584 | [7 empty] | 25.1124 | 30.0842 | 16.6063 | 14.9991 | -8.6255 | 21.6636 | 33.0049 | 13.3766 | 10.9566 | 7.186 | 9.7813 | -9.9431 | -6.2611 | 35.8047 | 12.7929 | 22.4004 | 27.6057 | 31.6146 | 30.6809 | 50.4002 | 17.7032 | 5.8993 | 12.3736 | 7.4379 | 9.9459 | 0.0086 | -0.0362 | -0.0984 | 0 | 0.0004 | -0.0005 | -0.0002 | -0.0002 | 0.0048 | -0.0067 | 0.0273 | -359.7496 | 17.4192 | -359.8604 | 18.0906 | -359.9834 | 17.3597 | -359.965 | 17.9756 | -351.4259 | 17.9736 | -351.4597 | 17.4829
13:11 | 6951 | -39.8953 | -19.6978 | [7 empty] | 25.1978 | 30.0812 | 16.724 | 15.0112 | -8.7259 | 21.6389 | 32.9387 | 13.3756 | 10.9594 | 7.1857 | 9.782 | -9.9106 | -6.2218 | 35.8168 | 12.8043 | 22.3947 | 27.4876 | 31.5556 | 30.7178 | 50.4271 | 17.7942 | 5.8988 | 12.3759 | 7.4412 | 9.9447 | 0.0299 | 0.0284 | -0.0078 | -0.0107 | 0.0002 | -0.0001 | -0.0002 | 0.0001 | 0.0032 | 0.0081 | 0.0015 | -359.6696 | 17.3432 | -359.7896 | 18.0988 | -359.9957 | 17.4315 | -360.0511 | 17.9674 | -351.3182 | 17.9099 | -351.3643 | 17.489
13:11 | 6952 | -40.0738 | -19.7178 | [7 empty] | 25.1406 | 29.993 | 16.7082 | 14.9363 | -8.6478 | 21.6967 | 33.0861 | 13.3758 | 10.9584 | 7.185 | 9.7812 | -9.9833 | -6.1365 | 35.8348 | 12.8037 | 22.4413 | 27.6365 | 31.45 | 30.68 | 50.4667 | 17.8524 | 5.9001 | 12.3775 | 7.4403 | 9.9452 | 0.0086 | 0.0155 | -0.0725 | 0.0106 | -0.0002 | 0.0003 | -0.0003 | 0 | -0.0278 | 0.038 | -0.001 | -359.8357 | 17.4028 | -359.8173 | 18.0701 | -359.9404 | 17.372 | -360.0327 | 17.99 | -351.4228 | 17.9756 | -351.4197 | 17.4582
13:11 | 6953 | -39.947 | -19.6593 | [7 empty] | 25.1429 | 29.8807 | 16.7899 | 14.9245 | -8.7211 | 21.6473 | 33.0022 | 13.3759 | 10.955 | 7.1897 | 9.7815 | -9.9655 | -6.2201 | 35.8029 | 12.6975 | 22.4963 | 27.6158 | 31.5163 | 30.7323 | 50.4575 | 17.8183 | 5.8991 | 12.3755 | 7.4375 | 9.9449 | 0.0192 | 0.0413 | -0.0337 | 0.0106 | -0.0004 | 0.0004 | 0 | -0.0001 | -0.0098 | 0.0018 | 0.0111 | -359.7157 | 17.3638 | -359.8542 | 18.1296 | -360.0727 | 17.4336 | -360.0327 | 17.951 | -351.3274 | 17.9325 | -351.4228 | 17.5075
13:11 | 6954 | -39.9155 | -19.5988 | [7 empty] | 25.1867 | 29.8657 | 16.9258 | 14.8911 | -8.6107 | 21.5437 | 32.9315 | 13.3753 | 10.9569 | 7.1895 | 9.7827 | -9.8884 | -6.1905 | 35.7727 | 12.7514 | 22.4426 | 27.6579 | 31.5365 | 30.7338 | 50.4594 | 17.828 | 5.8991 | 12.3723 | 7.4342 | 9.9454 | -0.0128 | 0.0155 | -0.0337 | 0.0427 | -0.0001 | -0.0001 | 0.0003 | -0.0001 | 0.019 | -0.0022 | 0.0306 | -359.8327 | 17.4028 | -359.8357 | 18.0886 | -360.0019 | 17.4151 | -360.0819 | 18.027 | -351.4166 | 17.9674 | -351.4197 | 17.4705
13:11 | 6955 | -39.9832 | -19.606 | [7 empty] | 25.1336 | 29.7949 | 16.6723 | 14.7306 | -8.6203 | 21.6609 | 32.9848 | 13.3757 | 10.9552 | 7.1863 | 9.7817 | -10.0284 | -6.2079 | 35.8062 | 12.8046 | 22.4875 | 27.6834 | 31.6413 | 30.7854 | 50.5037 | 17.8925 | 5.8994 | 12.3729 | 7.4366 | 9.945 | -0.0235 | 0.0284 | -0.0078 | 0.032 | 0.0003 | -0.0004 | -0.0004 | 0.0001 | -0.0273 | 0.0372 | 0.0213 | -359.7896 | 17.4028 | -359.9157 | 18.142 | -360.0634 | 17.4274 | -360.0296 | 17.9736 | -351.392 | 17.9695 | -351.4566 | 17.528
13:11 | 6956 | -40.0301 | -19.5127 | [7 empty] | 25.1726 | 29.9102 | 16.7508 | 14.8543 | -8.6664 | 21.5832 | 32.9601 | 13.3766 | 10.9602 | 7.1901 | 9.7818 | -10.0189 | -6.1503 | 35.7076 | 12.8645 | 22.4602 | 27.6832 | 31.6385 | 30.6642 | 50.4465 | 17.8654 | 5.9005 | 12.3786 | 7.4373 | 9.9451 | 0.062 | 0.0284 | 0.0827 | 0.0427 | 0.0003 | -0.0004 | 0.0001 | 0.0003 | -0.0062 | 0.0002 | 0.0049 | -359.8111 | 17.3843 | -359.8142 | 18.1009 | -360.0265 | 17.4459 | -360.1065 | 18.0167 | -351.4166 | 17.9531 | -351.4074 | 17.4972
13:11 | 6957 | -39.9905 | -19.5547 | [7 empty] | 25.1948 | 29.8321 | 16.7261 | 14.8226 | -8.5734 | 21.6581 | 33.0971 | 13.3779 | 10.9619 | 7.188 | 9.7807 | -10.0035 | -6.2178 | 35.649 | 12.9311 | 22.4035 | 27.6666 | 31.6426 | 30.7427 | 50.4376 | 17.8537 | 5.9 | 12.3782 | 7.4395 | 9.9462 | 0.0192 | 0.0929 | -0.0078 | 0.032 | 0.0001 | -0.0002 | 0.0001 | 0 | -0.0038 | -0.0001 | -0.0116 | -359.7896 | 17.4151 | -359.9127 | 18.1214 | -360.0542 | 17.4131 | -360.0327 | 17.9859 | -351.4013 | 17.9798 | -351.4874 | 17.5239
13:11 | 6958 | -40.0452 | -19.4925 | [7 empty] | 25.273 | 29.8457 | 16.5971 | 14.7636 | -8.6066 | 21.6121 | 33.0859 | 13.3765 | 10.9594 | 7.1848 | 9.7811 | -9.942 | -6.1521 | 35.807 | 12.848 | 22.4733 | 27.6601 | 31.5824 | 30.6592 | 50.4299 | 17.8176 | 5.9008 | 12.3781 | 7.4364 | 9.9469 | 0.0726 | 0.08 | 0.031 | 0.0534 | -0.0004 | 0.0003 | 0.0002 | 0.0003 | -0.0187 | 0.0309 | 0.0317 | -359.7527 | 17.3782 | -359.808 | 18.0988 | -360.0111 | 17.4315 | -360.0942 | 17.9982 | -351.4074 | 17.951 | -351.3951 | 17.5034
13:11 | 6959 | -40.0373 | -19.4734 | [7 empty] | 25.2484 | 29.8525 | 16.6903 | 14.9202 | -8.6086 | 21.6329 | 33.0596 | 13.3767 | 10.9607 | 7.1888 | 9.7822 | -9.8941 | -6.1608 | 35.908 | 12.8394 | 22.4913 | 27.6911 | 31.6122 | 30.7364 | 50.4289 | 17.8955 | 5.8989 | 12.3779 | 7.4334 | 9.9468 | 0.0192 | 0.0155 | -0.0208 | 0.064 | -0.0004 | 0.0001 | -0.0002 | 0 | -0.003 | 0.0033 | 0.0293 | -359.7527 | 17.3884 | -359.8942 | 18.1153 | -360.0327 | 17.4131 | -360.0234 | 17.9736 | -351.3766 | 17.9736 | -351.4874 | 17.5239
13:11 | 6960 | -40.1878 | -19.5529 | [7 empty] | 25.2594 | 29.9029 | 16.6721 | 14.9036 | -8.6788 | 21.6734 | 33.009 | 13.3768 | 10.9617 | 7.1862 | 9.7824 | -9.7557 | -6.1529 | 35.9892 | 12.8633 | 22.4508 | 27.5779 | 31.6299 | 30.7844 | 50.4088 | 17.8238 | 5.8997 | 12.3775 | 7.4382 | 9.946 | 0.0086 | 0.0542 | 0.031 | 0.0534 | 0 | 0 | -0.0003 | 0.0002 | -0.0444 | 0.0448 | 0.0026 | -359.768 | 17.3761 | -359.8234 | 18.0968 | -360.0111 | 17.4254 | -360.0727 | 17.9859 | -351.3797 | 17.9551 | -351.4197 | 17.5096
13:11 | 6961 | -40.1452 | -19.4475 | [7 empty] | 25.1978 | 29.9146 | 16.5951 | 14.8041 | -8.7107 | 21.6783 | 33.0483 | 13.3772 | 10.9577 | 7.1855 | 9.7814 | -9.8437 | -6.1877 | 35.89 | 12.814 | 22.535 | 27.6143 | 31.5958 | 30.7229 | 50.4223 | 17.8753 | 5.8986 | 12.3776 | 7.4387 | 9.9465 | 0.0086 | 0.1058 | 0.0051 | 0.0534 | 0.0004 | -0.0004 | -0.0001 | -0.0001 | -0.0075 | 0.0214 | 0.0297 | -359.7619 | 17.3843 | -359.845 | 18.0968 | -360.0019 | 17.4131 | -360.0358 | 17.9736 | -351.3982 | 17.9572 | -351.432 | 17.5116
13:11 | 6962 | -40.1971 | -19.5079 | [7 empty] | 25.2602 | 30.0111 | 16.6766 | 14.8544 | -8.5874 | 21.786 | 33.0782 | 13.3779 | 10.9566 | 7.1886 | 9.7805 | -9.9075 | -6.1592 | 35.9047 | 12.8982 | 22.6488 | 27.6058 | 31.6494 | 30.7078 | 50.3457 | 17.7711 | 5.8978 | 12.3764 | 7.4363 | 9.9443 | 0.0192 | -0.0749 | 0.0051 | 0 | 0.0004 | -0.0004 | -0.0001 | -0.0002 | 0.0208 | -0.0103 | 0.0064 | -359.7219 | 17.3699 | -359.8265 | 18.0947 | -359.9927 | 17.3987 | -360.0758 | 17.9756 | -351.3582 | 17.949 | -351.4074 | 17.4993
13:11 | 6963 | -40.1448 | -19.6241 | [7 empty] | 25.2712 | 30.0122 | 16.7463 | 14.8856 | -8.6192 | 21.733 | 33.082 | 13.3768 | 10.9597 | 7.1894 | 9.7812 | -9.9205 | -6.1939 | 35.7498 | 12.8213 | 22.5648 | 27.6416 | 31.5639 | 30.7776 | 50.4602 | 17.8819 | 5.899 | 12.3741 | 7.4408 | 9.9461 | 0.0192 | -0.0491 | -0.0725 | -0.0107 | 0.0002 | 0 | 0 | 0.0001 | -0.021 | 0.0044 | -0.0091 | -359.7465 | 17.3679 | -359.805 | 18.0742 | -359.965 | 17.3884 | -360.0265 | 17.9756 | -351.3705 | 17.949 | -351.4105 | 17.487
13:11 | 6964 | -40.0416 | -19.5404 | [7 empty] | 25.2301 | 30.0373 | 16.8694 | 14.8899 | -8.579 | 21.7482 | 33.1203 | 13.3747 | 10.9587 | 7.1859 | 9.7821 | -10.0082 | -6.1526 | 35.7992 | 12.8665 | 22.5118 | 27.654 | 31.589 | 30.8263 | 50.4385 | 17.9464 | 5.8989 | 12.3757 | 7.439 | 9.9453 | 0.0299 | -0.0104 | -0.1242 | -0.0214 | -0.0003 | 0.0004 | -0.0003 | -0.0001 | 0.0086 | 0.0037 | 0.0151 | -359.7188 | 17.3679 | -359.8142 | 18.0968 | -359.9927 | 17.3946 | -359.9896 | 17.9592 | -351.3489 | 17.9387 | -351.4013 | 17.5075
13:11 | 6965 | -40.1193 | -19.5952 | [7 empty] | 25.2748 | 30.0252 | 16.7739 | 14.8654 | -8.6818 | 21.6761 | 33.1683 | 13.3766 | 10.9588 | 7.1913 | 9.7825 | -10.0268 | -6.1312 | 35.7631 | 12.8663 | 22.4776 | 27.7012 | 31.6948 | 30.7655 | 50.3792 | 17.866 | 5.8992 | 12.3732 | 7.4356 | 9.946 | 0.0299 | 0.0026 | -0.0337 | -0.0214 | -0.0003 | 0.0003 | -0.0001 | -0.0001 | 0.0028 | 0.0307 | 0.0041 | -359.7496 | 17.374 | -359.768 | 18.066 | -359.9742 | 17.3864 | -360.0481 | 17.9859 | -351.3459 | 17.9387 | -351.3736 | 17.4747
13:11 | 6966 | -40.0379 | -19.589 | [7 empty] | 25.2182 | 29.9997 | 16.7565 | 14.8523 | -8.5472 | 21.7288 | 33.2034 | 13.3776 | 10.9583 | 7.1904 | 9.7822 | -10.0213 | -6.2767 | 35.7114 | 12.8162 | 22.4105 | 27.6609 | 31.6418 | 30.7342 | 50.4218 | 17.8104 | 5.899 | 12.3757 | 7.4381 | 9.9457 | 0.0406 | -0.0104 | -0.0725 | -0.0428 | 0.0001 | -0.0002 | -0.0001 | -0.0001 | 0.0155 | -0.0054 | 0.0045 | -359.7219 | 17.3802 | -359.8419 | 18.1009 | -360.0019 | 17.3966 | -359.9988 | 17.951 | -351.3336 | 17.9469 | -351.4136 | 17.5178
13:11 | 6967 | -40.066 | -19.5667 | [7 empty] | 25.3101 | 30.046 | 16.7286 | 14.911 | -8.6217 | 21.7998 | 33.148 | 13.378 | 10.9572 | 7.1899 | 9.7818 | -10.0581 | -6.2049 | 35.7322 | 12.8505 | 22.5473 | 27.685 | 31.6713 | 30.7402 | 50.4112 | 17.8436 | 5.8997 | 12.3773 | 7.4384 | 9.9458 | 0.0299 | -0.0491 | -0.1372 | -0.0107 | 0.0004 | -0.0005 | -0.0001 | 0.0002 | 0.0072 | -0.008 | 0.0395 | -359.7373 | 17.3658 | -359.7803 | 18.0598 | -359.9927 | 17.4151 | -360.045 | 17.9982 | -351.3674 | 17.9325 | -351.3582 | 17.4726
13:11 | 6968 | -40.0601 | -19.5446 | [7 empty] | 25.2563 | 30.0363 | 16.6907 | 14.7994 | -8.5786 | 21.7512 | 33.1964 | 13.3769 | 10.958 | 7.1892 | 9.7824 | -10.0318 | -6.094 | 35.8164 | 12.8933 | 22.4705 | 27.6545 | 31.6142 | 30.8088 | 50.3639 | 17.8517 | 5.9008 | 12.3755 | 7.4396 | 9.9463 | 0.0513 | -0.0233 | -0.0466 | -0.0214 | 0.0003 | -0.0004 | -0.0001 | 0.0001 | 0.008 | 0.0093 | 0.0135 | -359.7373 | 17.4007 | -359.8973 | 18.1112 | -360.0419 | 17.3761 | -359.9557 | 17.9531 | -351.3489 | 17.9531 | -351.4782 | 17.5075
13:11 | 6969 | -40.051 | -19.5752 | [7 empty] | 25.2787 | 30.1241 | 16.7253 | 14.8321 | -8.5183 | 21.663 | 33.2034 | 13.3775 | 10.9569 | 7.1889 | 9.7804 | -10.1043 | -6.1302 | 35.7565 | 12.8309 | 22.4785 | 27.7167 | 31.6023 | 30.7179 | 50.347 | 17.8786 | 5.8998 | 12.378 | 7.4426 | 9.9466 | 0.0192 | 0.0155 | -0.0984 | -0.0214 | -0.0002 | 0.0001 | 0.0001 | -0.0001 | 0.0142 | 0.0087 | 0.0149 | -359.7465 | 17.3638 | -359.7742 | 18.0721 | -359.9896 | 17.4315 | -360.0973 | 17.99 | -351.3243 | 17.9223 | -351.392 | 17.4726
13:11 | 6970 | -40.0474 | -19.6142 | [7 empty] | 25.3604 | 30.1794 | 16.7801 | 14.769 | -8.4595 | 21.7027 | 33.33 | 13.3789 | 10.9558 | 7.1918 | 9.7818 | -10.0314 | -6.1499 | 35.7771 | 12.8652 | 22.434 | 27.6267 | 31.5771 | 30.7855 | 50.299 | 17.7673 | 5.9003 | 12.3788 | 7.4382 | 9.9459 | -0.0235 | -0.0749 | -0.0725 | 0 | -0.0003 | 0.0006 | 0.0001 | 0 | 0.0206 | -0.0177 | 0.0267 | -359.808 | 17.4172 | -359.885 | 18.1071 | -360.005 | 17.372 | -359.9834 | 17.9695 | -351.3705 | 17.9633 | -351.4566 | 17.4931
13:11 | 6971 | -40.0151 | -19.6091 | [7 empty] | 25.2719 | 30.179 | 16.7473 | 14.7868 | -8.3726 | 21.7276 | 33.2767 | 13.3778 | 10.9569 | 7.1903 | 9.7827 | -10.0885 | -6.183 | 35.7417 | 12.9415 | 22.5521 | 27.6925 | 31.5842 | 30.7757 | 50.3879 | 17.8034 | 5.8995 | 12.3767 | 7.437 | 9.9471 | 0.0086 | -0.062 | -0.0984 | -0.0321 | -0.0003 | 0.0002 | 0 | 0.0001 | -0.0282 | 0.0379 | 0.0089 | -359.7403 | 17.3617 | -359.7865 | 18.0927 | -360.0234 | 17.4315 | -360.0973 | 17.988 | -351.3428 | 17.9161 | -351.3643 | 17.4993
13:11 | 6972 | -40.0908 | -19.6578 | [7 empty] | 25.3332 | 30.1619 | 16.7699 | 14.7504 | -8.4394 | 21.769 | 33.2996 | 13.3772 | 10.9584 | 7.1881 | 9.7819 | -10.1153 | -6.0417 | 35.737 | 12.8853 | 22.5016 | 27.7464 | 31.6806 | 30.7414 | 50.4182 | 17.9112 | 5.8997 | 12.3752 | 7.4369 | 9.9467 | -0.0342 | -0.062 | -0.0984 | -0.0107 | 0.0002 | -0.0002 | -0.0001 | -0.0001 | 0.015 | -0.0028 | 0.0033 | -359.765 | 17.409 | -359.8634 | 18.0988 | -359.9773 | 17.374 | -360.0111 | 17.9715 | -351.4105 | 17.9654 | -351.4382 | 17.487
13:12 | 6973 | -39.9634 | -19.6713 | [7 empty] | 25.4148 | 30.1404 | 16.6711 | 14.8385 | -8.4253 | 21.7448 | 33.3783 | 13.3756 | 10.9588 | 7.1873 | 9.7815 | -10.1147 | -6.1064 | 35.7419 | 12.7584 | 22.6184 | 27.7614 | 31.6996 | 30.7756 | 50.4635 | 17.8579 | 5.9002 | 12.3773 | 7.4384 | 9.9463 | -0.0128 | -0.0233 | -0.0337 | -0.0107 | 0.0005 | -0.0005 | 0.0003 | 0.0001 | -0.0012 | 0.0135 | 0.0324 | -359.7373 | 17.3576 | -359.7927 | 18.1009 | -360.0634 | 17.4377 | -360.0881 | 17.9715 | -351.3397 | 17.912 | -351.3551 | 17.4952
13:12 | 6974 | -39.8864 | -19.6661 | [7 empty] | 25.3934 | 30.1651 | 16.6668 | 14.8415 | -8.5521 | 21.6812 | 33.2979 | 13.3777 | 10.9641 | 7.1903 | 9.7813 | -10.1851 | -6.1834 | 35.7291 | 12.7368 | 22.6191 | 27.76 | 31.6272 | 30.7586 | 50.4578 | 17.9017 | 5.8993 | 12.3743 | 7.4346 | 9.946 | -0.0235 | -0.0491 | -0.0984 | -0.0428 | 0.0003 | -0.0003 | -0.0001 | 0 | 0.0056 | 0.0418 | 0.0337 | -359.8019 | 17.4192 | -359.8604 | 18.0927 | -359.9773 | 17.3884 | -360.0296 | 17.9941 | -351.432 | 17.9756 | -351.4382 | 17.4788
13:12 | 6975 | -39.8779 | -19.7242 | [7 empty] | 25.3474 | 30.2534 | 16.7907 | 14.8731 | -8.629 | 21.6696 | 33.2487 | 13.379 | 10.9617 | 7.1907 | 9.7825 | -10.2244 | -6.147 | 35.7054 | 12.6594 | 22.6617 | 27.78 | 31.7247 | 30.6768 | 50.3156 | 17.8539 | 5.9006 | 12.3746 | 7.4374 | 9.9453 | 0.0299 | -0.062 | -0.0596 | -0.0107 | 0 | 0.0003 | -0.0002 | 0.0001 | -0.0085 | 0.031 | 0.0172 | -359.6942 | 17.374 | -359.8573 | 18.1317 | -360.085 | 17.4459 | -360.0696 | 17.9633 | -351.3551 | 17.9366 | -351.4228 | 17.5178
13:12 | 6976 | -40.0099 | -19.7243 | [7 empty] | 25.3734 | 30.2172 | 16.7309 | 14.8638 | -8.548 | 21.7018 | 33.2856 | 13.3774 | 10.961 | 7.1908 | 9.7822 | -10.1134 | -6.0827 | 35.8005 | 12.6973 | 22.6247 | 27.7875 | 31.6477 | 30.7012 | 50.3949 | 17.8548 | 5.8997 | 12.377 | 7.4386 | 9.9464 | -0.0341 | -0.0362 | -0.0596 | -0.0214 | -0.0004 | 0.0003 | 0 | 0 | -0.0096 | -0.0086 | 0.0207 | -359.8388 | 17.3987 | -359.848 | 18.0886 | -359.9681 | 17.4151 | -360.1034 | 18.0147 | -351.4382 | 17.9756 | -351.4259 | 17.4808
13:12 | 6977 | -39.9753 | -19.7469 | [7 empty] | 25.3754 | 30.2046 | 16.8062 | 14.9058 | -8.5214 | 21.7643 | 33.2104 | 13.377 | 10.958 | 7.1939 | 9.7821 | -10.2194 | -6.1491 | 35.6909 | 12.7544 | 22.6533 | 27.7536 | 31.6536 | 30.6372 | 50.375 | 17.8144 | 5.9011 | 12.3745 | 7.4338 | 9.9459 | -0.0341 | -0.062 | -0.0984 | -0.0428 | -0.0002 | 0.0002 | -0.0002 | -0.0003 | -0.0044 | -0.0136 | 0.0083 | -359.7619 | 17.3884 | -359.9004 | 18.1502 | -360.0911 | 17.4213 | -360.0511 | 17.9592 | -351.3643 | 17.9592 | -351.4689 | 17.5157
13:12 | 6978 | -39.9051 | -19.7344 | [7 empty] | 25.3483 | 30.1781 | 16.815 | 14.9448 | -8.4713 | 21.7866 | 33.1844 | 13.3779 | 10.9591 | 7.1904 | 9.7817 | -10.0815 | -6.0825 | 35.7994 | 12.6777 | 22.5192 | 27.7502 | 31.7007 | 30.7093 | 50.4291 | 17.8251 | 5.9009 | 12.3756 | 7.4334 | 9.9455 | 0.0406 | -0.0104 | -0.1372 | 0 | 0.0002 | -0.0004 | 0 | 0.0001 | -0.0162 | 0.0154 | 0.0356 | -359.7803 | 17.3782 | -359.8388 | 18.0947 | -360.0019 | 17.4377 | -360.1158 | 18.0106 | -351.4105 | 17.951 | -351.3951 | 17.4767
13:12 | 6979 | -39.8858 | -19.6393 | [7 empty] | 25.3844 | 30.0652 | 16.8242 | 14.9387 | -8.4135 | 21.7914 | 33.2022 | 13.3784 | 10.9622 | 7.1936 | 9.7824 | -10.1448 | -6.1933 | 35.6682 | 12.7488 | 22.5436 | 27.7676 | 31.707 | 30.6894 | 50.367 | 17.7861 | 5.9011 | 12.3766 | 7.4367 | 9.9453 | 0.0192 | -0.1007 | -0.1372 | -0.0321 | 0.0004 | -0.0005 | 0.0001 | 0.0002 | 0.0134 | -0.015 | 0.0125 | -359.7803 | 17.3987 | -359.9188 | 18.1337 | -360.0481 | 17.411 | -360.0111 | 17.9715 | -351.3797 | 17.9695 | -351.4997 | 17.5219
13:12 | 6980 | -39.88 | -19.6931 | [7 empty] | 25.3529 | 29.9589 | 16.8194 | 14.9765 | -8.476 | 21.8435 | 33.2249 | 13.3789 | 10.9618 | 7.1873 | 9.7825 | -10.0427 | -6.1037 | 35.7806 | 12.8265 | 22.6257 | 27.8794 | 31.6872 | 30.7128 | 50.3465 | 17.7253 | 5.8997 | 12.3752 | 7.4373 | 9.9453 | 0.062 | -0.1136 | -0.0725 | -0.0641 | 0.0002 | -0.0003 | 0 | 0 | 0.0036 | 0.0151 | 0.0172 | -359.7834 | 17.3556 | -359.8234 | 18.0947 | -360.0388 | 17.448 | -360.1281 | 18.0147 | -351.3797 | 17.9305 | -351.3859 | 17.4849
13:12 | 6981 | -39.8759 | -19.6238 | [7 empty] | 25.3066 | 29.9955 | 16.8738 | 14.9845 | -8.4675 | 21.8235 | 33.2113 | 13.38 | 10.9592 | 7.1897 | 9.7817 | -10.1053 | -6.1207 | 35.7253 | 12.7822 | 22.6429 | 27.8999 | 31.7022 | 30.728 | 50.4548 | 17.8312 | 5.8998 | 12.3772 | 7.4392 | 9.946 | -0.0021 | -0.1136 | -0.1372 | -0.0534 | -0.0002 | 0.0003 | 0.0004 | 0 | -0.0303 | 0.0287 | 0.0291 | -359.8327 | 17.4254 | -359.9096 | 18.1214 | -360.0481 | 17.3905 | -360.0081 | 17.99 | -351.4013 | 17.9818 | -351.4966 | 17.5075
13:12 | 6982 | -39.9502 | -19.753 | [7 empty] | 25.3271 | 30.0351 | 16.8052 | 14.9652 | -8.5109 | 21.935 | 33.2575 | 13.38 | 10.962 | 7.1913 | 9.7811 | -10.1954 | -6.1984 | 35.7886 | 12.812 | 22.7241 | 27.8039 | 31.6806 | 30.6942 | 50.3927 | 17.811 | 5.8991 | 12.3759 | 7.4381 | 9.9468 | 0.0299 | -0.1136 | -0.1501 | -0.0641 | -0.0003 | 0.0005 | -0.0001 | 0 | -0.0294 | 0.0155 | 0.0054 | -359.7342 | 17.3638 | -359.8357 | 18.1173 | -360.0665 | 17.448 | -360.1004 | 17.9982 | -351.392 | 17.9305 | -351.432 | 17.5096
13:12 | 6983 | -40.0202 | -19.7 | [7 empty] | 25.2887 | 30.0063 | 16.786 | 14.9009 | -8.4831 | 21.8834 | 33.3511 | 13.3809 | 10.9606 | 7.1931 | 9.7815 | -10.1437 | -6.1843 | 35.8276 | 12.8627 | 22.6538 | 27.6901 | 31.6431 | 30.774 | 50.5049 | 17.7364 | 5.8993 | 12.3819 | 7.4429 | 9.9473 | 0.0299 | -0.1136 | -0.176 | -0.1175 | -0.0002 | -0.0001 | 0 | 0.0004 | 0.0188 | 0.0119 | 0.0293 | -359.8419 | 17.4172 | -359.8727 | 18.1029 | -360.0081 | 17.4151 | -360.0665 | 17.9982 | -351.4105 | 17.9818 | -351.4597 | 17.4993
13:12 | 6984 | -40.0062 | -19.5944 | [7 empty] | 25.331 | 30.0701 | 16.8656 | 14.8802 | -8.4857 | 21.8987 | 33.2686 | 13.3794 | 10.9623 | 7.1895 | 9.7817 | -10.1793 | -6.1511 | 35.8158 | 12.8238 | 22.664 | 27.7247 | 31.6519 | 30.8293 | 50.5255 | 17.7076 | 5.8985 | 12.3818 | 7.4383 | 9.9466 | -0.0021 | -0.1136 | -0.1372 | -0.1069 | 0.0003 | -0.0003 | 0 | -0.0001 | 0.0276 | -0.0267 | 0.0226 | -359.7465 | 17.3761 | -359.885 | 18.1153 | -360.1004 | 17.4418 | -360.0634 | 17.9777 | -351.352 | 17.949 | -351.4474 | 17.5178
13:12 | 6985 | -40.0616 | -19.6562 | [7 empty] | 25.3621 | 30.0217 | 16.7575 | 14.8041 | -8.4656 | 21.9101 | 33.17 | 13.3795 | 10.9607 | 7.1936 | 9.7819 | -10.1822 | -6.1074 | 35.8947 | 12.9233 | 22.6621 | 27.7206 | 31.6642 | 30.7928 | 50.5027 | 17.7991 | 5.898 | 12.3792 | 7.439 | 9.9454 | 0.0192 | -0.1266 | -0.176 | -0.0641 | 0.0004 | -0.0006 | -0.0002 | -0.0002 | 0.0178 | 0.0142 | 0.0397 | -359.808 | 17.3966 | -359.8542 | 18.0906 | -360.0234 | 17.4336 | -360.1004 | 18.0188 | -351.4136 | 17.9798 | -351.4474 | 17.4972
13:12 | 6986 | -39.8911 | -19.6641 | [7 empty] | 25.3437 | 30.035 | 16.7841 | 14.8097 | -8.4914 | 21.83 | 33.1237 | 13.3803 | 10.9633 | 7.1899 | 9.7813 | -10.1662 | -6.1428 | 35.8099 | 12.908 | 22.6643 | 27.6561 | 31.669 | 30.7734 | 50.4811 | 17.8628 | 5.8993 | 12.3774 | 7.4405 | 9.9462 | 0.0086 | -0.1136 | -0.176 | -0.0748 | 0.0002 | -0.0002 | -0.0001 | 0.0001 | -0.0034 | 0.0109 | 0.0073 | -359.7619 | 17.3966 | -359.8911 | 18.1296 | -360.0696 | 17.4439 | -360.045 | 17.9859 | -351.3766 | 17.9736 | -351.5028 | 17.5424
13:12 | 6987 | -39.9502 | -19.6585 | [7 empty] | 25.3502 | 30.032 | 16.7566 | 14.8654 | -8.4355 | 21.7739 | 33.2403 | 13.3791 | 10.9617 | 7.19 | 9.7815 | -10.0424 | -6.0818 | 35.881 | 12.8765 | 22.5619 | 27.615 | 31.6572 | 30.8166 | 50.4239 | 17.8014 | 5.8995 | 12.3806 | 7.437 | 9.9463 | 0.0086 | -0.1266 | -0.1113 | -0.0855 | -0.0002 | 0.0004 | -0.0001 | 0 | 0.0152 | -0.019 | -0.0052 | -359.8019 | 17.4069 | -359.8604 | 18.0865 | -360.045 | 17.4541 | -360.1219 | 18.029 | -351.4259 | 17.9695 | -351.4289 | 17.5013
13:12 | 6988 | -39.9863 | -19.7565 | [7 empty] | 25.2852 | 29.9861 | 16.8575 | 14.9608 | -8.5428 | 21.7852 | 33.2956 | 13.3795 | 10.9631 | 7.1905 | 9.7833 | -10.1659 | -6.2635 | 35.9478 | 12.9242 | 22.6104 | 27.6712 | 31.6736 | 30.7289 | 50.3719 | 17.8317 | 5.8998 | 12.3769 | 7.4406 | 9.9471 | -0.0128 | -0.1524 | -0.2018 | -0.0641 | -0.0004 | 0.0004 | 0.0001 | 0 | -0.0317 | 0.0396 | 0.0298 | -359.7865 | 17.3946 | -359.9065 | 18.1337 | -360.045 | 17.4521 | -360.045 | 17.9859 | -351.3705 | 17.9798 | -351.4813 | 17.5342
13:12 | 6989 | -39.9406 | -19.7313 | [7 empty] | 25.3698 | 30.0096 | 16.7096 | 14.9034 | -8.4077 | 21.8674 | 33.2757 | 13.3778 | 10.9657 | 7.1922 | 9.7833 | -10.1588 | -6.2224 | 36.0405 | 12.9768 | 22.6595 | 27.6717 | 31.6538 | 30.8376 | 50.4583 | 17.9437 | 5.8997 | 12.3762 | 7.4367 | 9.9459 | -0.0021 | -0.1007 | -0.1501 | -0.1175 | 0 | 0 | -0.0001 | -0.0002 | -0.0409 | 0.0266 | 0.0182 | -359.765 | 17.3843 | -359.808 | 18.0968 | -360.0204 | 17.4562 | -360.1004 | 18.0126 | -351.4136 | 17.9736 | -351.4074 | 17.4993
13:12 | 6990 | -39.928 | -19.6983 | [7 empty] | 25.2941 | 30.0494 | 16.6582 | 14.839 | -8.3691 | 21.8487 | 33.3068 | 13.3787 | 10.9605 | 7.1907 | 9.782 | -10.1246 | -6.2051 | 36.067 | 12.9159 | 22.5839 | 27.6774 | 31.6611 | 30.8337 | 50.48 | 17.9295 | 5.901 | 12.3804 | 7.4381 | 9.9481 | 0.0299 | -0.1394 | -0.1501 | -0.0855 | 0.0002 | -0.0006 | 0 | 0.0002 | 0.0057 | 0.0266 | 0.0465 | -359.7711 | 17.3946 | -359.8911 | 18.1255 | -360.0573 | 17.45 | -360.0511 | 17.99 | -351.3859 | 17.9777 | -351.4936 | 17.5239
13:12 | 6991 | -39.8857 | -19.7092 | [7 empty] | 25.3289 | 29.9533 | 16.7251 | 14.9308 | -8.3354 | 21.8545 | 33.3741 | 13.3785 | 10.9584 | 7.1878 | 9.7829 | -10.1206 | -6.2479 | 35.9895 | 12.8135 | 22.4766 | 27.595 | 31.6666 | 30.8847 | 50.477 | 17.875 | 5.9011 | 12.3797 | 7.4379 | 9.9473 | 0.0192 | -0.1266 | -0.0984 | -0.1175 | 0.0004 | -0.0004 | -0.0001 | 0.0002 | -0.0142 | 0.012 | 0.0134 | -359.7773 | 17.3782 | -359.848 | 18.1071 | -360.005 | 17.4747 | -360.1127 | 18.0023 | -351.4043 | 17.9654 | -351.4289 | 17.5116
13:12 | 6992 | -39.8028 | -19.6641 | [7 empty] | 25.3788 | 29.8806 | 16.6905 | 14.778 | -8.3801 | 21.7853 | 33.4021 | 13.3792 | 10.9593 | 7.1891 | 9.7841 | -10.1071 | -6.3103 | 35.9772 | 12.9081 | 22.4859 | 27.5467 | 31.6588 | 30.8413 | 50.4769 | 17.8854 | 5.9001 | 12.3784 | 7.438 | 9.9469 | 0.0086 | -0.1394 | -0.176 | -0.0962 | 0 | -0.0002 | 0 | 0.0001 | -0.0078 | 0.0136 | 0.0092 | -359.7803 | 17.4007 | -359.8788 | 18.1153 | -360.0204 | 17.4459 | -360.0665 | 17.9859 | -351.392 | 17.988 | -351.5213 | 17.526
13:12 | 6993 | -39.8434 | -19.6768 | [7 empty] | 25.3316 | 29.9035 | 16.6777 | 14.8006 | -8.2337 | 21.8922 | 33.3835 | 13.3776 | 10.962 | 7.1926 | 9.7832 | -10.1296 | -6.2531 | 35.9051 | 12.9073 | 22.6475 | 27.5086 | 31.6106 | 30.8916 | 50.5126 | 17.792 | 5.9006 | 12.3798 | 7.4428 | 9.9473 | 0.0192 | -0.1524 | -0.176 | -0.0748 | -0.0004 | 0.0003 | 0.0001 | 0.0001 | -0.0175 | 0.0142 | 0.0064 | -359.7588 | 17.372 | -359.845 | 18.1071 | -360.0419 | 17.4685 | -360.0881 | 17.9818 | -351.3828 | 17.949 | -351.4289 | 17.5178
13:12 | 6994 | -39.7872 | -19.5935 | [7 empty] | 25.2058 | 29.8223 | 16.6803 | 14.8617 | -8.3564 | 21.8416 | 33.3342 | 13.3789 | 10.9649 | 7.1869 | 9.7835 | -10.0265 | -6.1895 | 35.9062 | 12.8496 | 22.5107 | 27.5848 | 31.5707 | 30.8983 | 50.4926 | 17.9104 | 5.8996 | 12.378 | 7.4405 | 9.9481 | -0.0235 | -0.1524 | -0.1113 | -0.0855 | -0.0005 | 0.0001 | -0.0002 | 0 | -0.0077 | 0.0034 | 0.0217 | -359.845 | 17.409 | -359.8665 | 18.1153 | -360.0296 | 17.4459 | -360.0665 | 17.9736 | -351.4074 | 17.9859 | -351.4566 | 17.5219
13:12 | 6995 | -39.7696 | -19.5778 | [7 empty] | 25.2905 | 29.9046 | 16.6624 | 14.832 | -8.4201 | 21.8566 | 33.3356 | 13.38 | 10.9659 | 7.1882 | 9.7826 | -10.138 | -6.1952 | 35.9392 | 12.8374 | 22.4541 | 27.5483 | 31.5133 | 30.8991 | 50.5243 | 17.8301 | 5.9001 | 12.3788 | 7.4417 | 9.9467 | -0.0021 | -0.0749 | -0.1889 | -0.0748 | 0 | -0.0001 | -0.0003 | 0 | -0.0113 | 0.0338 | 0.0024 | -359.7988 | 17.3925 | -359.8604 | 18.1214 | -360.0696 | 17.4685 | -360.0758 | 17.9777 | -351.3736 | 17.9633 | -351.4505 | 17.5301
13:12 | 6996 | -39.8513 | -19.5847 | [7 empty] | 25.2327 | 29.822 | 16.5454 | 14.7688 | -8.3224 | 21.9389 | 33.3861 | 13.3782 | 10.9624 | 7.1883 | 9.7815 | -10.1798 | -6.2509 | 35.898 | 12.8396 | 22.5364 | 27.6197 | 31.668 | 30.9071 | 50.4476 | 17.9555 | 5.9003 | 12.3804 | 7.4402 | 9.9472 | 0.0192 | -0.204 | -0.0725 | -0.0962 | 0.0003 | -0.0004 | 0.0001 | 0 | 0.0079 | 0.0414 | 0.0383 | -359.808 | 17.409 | -359.8942 | 18.1029 | -360.0388 | 17.4685 | -360.1004 | 17.9736 | -351.4074 | 17.9613 | -351.4566 | 17.5157
13:12 | 6997 | -39.8706 | -19.6274 | [7 empty] | 25.2988 | 29.8483 | 16.6422 | 14.8411 | -8.3525 | 21.8304 | 33.329 | 13.3802 | 10.9642 | 7.1863 | 9.7828 | -10.0991 | -6.1205 | 35.9561 | 12.8691 | 22.6111 | 27.5943 | 31.611 | 30.8535 | 50.5193 | 17.885 | 5.9001 | 12.379 | 7.4428 | 9.9457 | -0.0021 | -0.1524 | -0.2019 | -0.0214 | 0.0004 | -0.0004 | 0 | -0.0001 | -0.0289 | 0.0137 | -0.0175 | -359.7896 | 17.3905 | -359.8911 | 18.1296 | -360.0511 | 17.4603 | -360.0696 | 17.9654 | -351.3705 | 17.9613 | -351.4474 | 17.5321
13:12 | 6998 | -39.8884 | -19.6527 | [7 empty] | 25.3681 | 29.8844 | 16.7478 | 14.9106 | -8.3598 | 21.7865 | 33.2658 | 13.3782 | 10.9628 | 7.188 | 9.7829 | -10.1502 | -6.0993 | 35.8829 | 12.7911 | 22.5879 | 27.5953 | 31.5979 | 30.874 | 50.4791 | 17.8383 | 5.9005 | 12.3826 | 7.4389 | 9.9485 | 0.0086 | -0.1782 | -0.1243 | -0.1389 | 0 | 0.0002 | -0.0002 | 0.0001 | 0.007 | 0.0043 | 0.0204 | -359.7927 | 17.3905 | -359.8604 | 18.1071 | -360.0265 | 17.4705 | -360.0942 | 17.9798 | -351.3982 | 17.9736 | -351.4597 | 17.5137
13:12 | 6999 | -39.866 | -19.7421 | [7 empty] | 25.4415 | 29.7973 | 16.7683 | 14.7609 | -8.3708 | 21.7608 | 33.223 | 13.3789 | 10.9623 | 7.1878 | 9.7826 | -10.2019 | -6.1192 | 35.8101 | 12.8257 | 22.566 | 27.7079 | 31.6037 | 30.8708 | 50.5063 | 17.8813 | 5.8998 | 12.3827 | 7.4419 | 9.9488 | 0.0086 | -0.1524 | -0.176 | -0.1282 | -0.0004 | 0.0004 | -0.0001 | 0.0002 | 0.0047 | 0.0178 | 0.018 | -359.7834 | 17.4007 | -359.8727 | 18.1091 | -360.0358 | 17.45 | -360.0758 | 17.9695 | -351.3736 | 17.9777 | -351.4597 | 17.5178
13:12 | 7000 | -39.9376 | -19.8702 | [7 empty] | 25.5016 | 29.933 | 16.8328 | 14.8716 | -8.5277 | 21.7643 | 33.2418 | 13.3778 | 10.963 | 7.1888 | 9.7826 | -10.2656 | -6.1832 | 35.7606 | 12.9237 | 22.5206 | 27.7353 | 31.6565 | 30.8919 | 50.5428 | 17.9165 | 5.9004 | 12.3827 | 7.444 | 9.9484 | -0.0128 | -0.1136 | -0.2148 | -0.0641 | -0.0003 | 0.0003 | -0.0001 | -0.0001 | -0.0049 | -0.0058 | 0.0159 | -359.765 | 17.3905 | -359.848 | 18.1132 | -360.0204 | 17.4623 | -360.0788 | 17.9633 | -351.3889 | 17.9798 | -351.4843 | 17.5157
13:12 | 7001 | -39.8344 | -19.7172 | [7 empty] | 25.4057 | 29.9423 | 16.8296 | 14.8909 | -8.4518 | 21.7313 | 33.2629 | 13.3797 | 10.9656 | 7.1915 | 9.7839 | -10.1891 | -6.1845 | 35.7499 | 13.0144 | 22.6246 | 27.7901 | 31.7143 | 30.8322 | 50.5515 | 17.9549 | 5.8995 | 12.3817 | 7.4431 | 9.9462 | -0.0128 | -0.0491 | -0.0854 | -0.0428 | 0.0002 | -0.0002 | 0 | 0 | -0.0166 | -0.0026 | 0.0076 | -359.7773 | 17.3884 | -359.8573 | 18.0988 | -360.0173 | 17.4582 | -360.0819 | 17.9674 | -351.3797 | 17.9839 | -351.4505 | 17.5075
13:12 | 7002 | -39.9273 | -19.7628 | [7 empty] | 25.3879 | 29.9514 | 16.7886 | 14.7189 | -8.4121 | 21.737 | 33.2357 | 13.3801 | 10.9627 | 7.1888 | 9.7831 | -10.1612 | -6.1066 | 35.8669 | 13.0064 | 22.5799 | 27.6832 | 31.8003 | 30.8161 | 50.568 | 17.9851 | 5.9012 | 12.3813 | 7.4434 | 9.9483 | 0.0299 | 0.0026 | -0.0466 | 0.0213 | 0.0004 | -0.0006 | -0.0005 | -0.0001 | 0.011 | 0.0091 | 0.0337 | -359.7557 | 17.3782 | -359.8357 | 18.0968 | -360.005 | 17.4541 | -360.0604 | 17.9551 | -351.3766 | 17.9736 | -351.4413 | 17.5198
13:12 | 7003 | -39.8476 | -19.7221 | [7 empty] | 25.4199 | 30.0008 | 16.8254 | 14.823 | -8.3803 | 21.7071 | 33.237 | 13.378 | 10.9623 | 7.1887 | 9.7831 | -10.2159 | -6.1058 | 35.8092 | 12.9433 | 22.5711 | 27.6375 | 31.7493 | 30.7719 | 50.4879 | 17.9771 | 5.9002 | 12.3827 | 7.4409 | 9.9483 | 0.0192 | -0.0878 | -0.0337 | -0.0535 | 0.0005 | -0.0003 | -0.0001 | 0.0001 | 0.0049 | 0.033 | 0.0265 | -359.765 | 17.3884 | -359.848 | 18.0845 | -360.005 | 17.4439 | -360.0542 | 17.9695 | -351.4382 | 17.9777 | -351.4689 | 17.5034
13:12 | 7004 | -39.8551 | -19.6951 | [7 empty] | 25.4417 | 30.1018 | 16.7388 | 14.9609 | -8.4845 | 21.6471 | 33.1741 | 13.3789 | 10.9652 | 7.1889 | 9.7832 | -10.143 | -6.0627 | 35.9786 | 12.8764 | 22.5875 | 27.6972 | 31.7639 | 30.7826 | 50.5422 | 17.9562 | 5.9014 | 12.383 | 7.4458 | 9.9477 | 0.0192 | 0.0155 | -0.0984 | 0.0854 | -0.0001 | 0.0001 | 0.0003 | 0 | -0.0264 | 0.0264 | 0.0163 | -359.7527 | 17.3761 | -359.848 | 18.1071 | -360.0173 | 17.448 | -360.0511 | 17.9551 | -351.4043 | 17.9674 | -351.4566 | 17.5137
13:12 | 7005 | -39.8081 | -19.736 | [7 empty] | 25.4828 | 30.1465 | 16.7256 | 14.9878 | -8.4404 | 21.6406 | 33.2392 | 13.3795 | 10.9612 | 7.1912 | 9.7836 | -10.233 | -6.1764 | 35.9402 | 12.8925 | 22.558 | 27.6598 | 31.7276 | 30.8232 | 50.5765 | 17.9384 | 5.9005 | 12.384 | 7.442 | 9.9479 | 0.0192 | -0.062 | -0.0854 | 0.0106 | -0.0003 | 0.0005 | 0 | -0.0001 | -0.0164 | -0.0009 | -0.0034 | -359.7588 | 17.3597 | -359.7988 | 18.0865 | -359.9773 | 17.45 | -360.0788 | 17.9572 | -351.3766 | 17.9715 | -351.4228 | 17.4993
13:12 | 7006 | -39.8215 | -19.7625 | [7 empty] | 25.501 | 30.1153 | 16.6704 | 15.0136 | -8.4523 | 21.7515 | 33.2079 | 13.3799 | 10.963 | 7.1902 | 9.7817 | -10.3203 | -6.1211 | 35.8788 | 12.7996 | 22.4881 | 27.7283 | 31.7978 | 30.7655 | 50.5388 | 17.9126 | 5.8996 | 12.3854 | 7.443 | 9.9466 | 0.0086 | -0.0878 | -0.0725 | -0.0428 | -0.0002 | 0.0003 | 0.0002 | 0.0003 | -0.0027 | 0.0222 | 0.0476 | -359.728 | 17.3782 | -359.8234 | 18.0906 | -359.9957 | 17.4274 | -360.0081 | 17.949 | -351.352 | 17.9756 | -351.4259 | 17.5034
13:12 | 7007 | -39.8573 | -19.8198 | [7 empty] | 25.518 | 30.1182 | 16.7067 | 15.0782 | -8.4319 | 21.7761 | 33.1794 | 13.3804 | 10.9648 | 7.1918 | 9.7829 | -10.2004 | -6.1162 | 35.84 | 12.9094 | 22.5806 | 27.628 | 31.7655 | 30.8291 | 50.4987 | 18.0433 | 5.9008 | 12.3831 | 7.4459 | 9.9468 | -0.0021 | -0.0878 | -0.0854 | 0 | 0.0002 | -0.0002 | -0.0001 | 0 | 0.0246 | -0.0175 | 0.0201 | -359.7342 | 17.3597 | -359.8019 | 18.0783 | -360.0204 | 17.448 | -360.0511 | 17.9551 | -351.3797 | 17.949 | -351.4013 | 17.5055
13:12 | 7008 | -40.0139 | -19.9129 | [7 empty] | 25.5026 | 30.1299 | 16.6242 | 15.0699 | -8.4257 | 21.8066 | 33.2419 | 13.3796 | 10.9647 | 7.1856 | 9.7828 | -10.2229 | -6.1435 | 35.7477 | 12.8571 | 22.5975 | 27.7364 | 31.7355 | 30.8146 | 50.5327 | 17.9152 | 5.9011 | 12.3804 | 7.4428 | 9.9465 | 0.0086 | 0.0155 | -0.0596 | -0.0214 | 0.0004 | -0.0006 | 0.0001 | 0.0001 | 0.0114 | -0.0179 | -0.0156 | -359.7373 | 17.3823 | -359.8296 | 18.0783 | -359.9681 | 17.4192 | -360.005 | 17.9448 | -351.392 | 17.9839 | -351.4259 | 17.5096
13:12 | 7009 | -39.998 | -19.8551 | [7 empty] | 25.5124 | 30.1299 | 16.5575 | 15.1488 | -8.3388 | 21.7995 | 33.3618 | 13.3809 | 10.9643 | 7.189 | 9.7821 | -10.2803 | -6.2412 | 35.7994 | 12.8363 | 22.4762 | 27.6473 | 31.7453 | 30.8499 | 50.57 | 17.9024 | 5.9005 | 12.3802 | 7.4423 | 9.9467 | -0.0128 | -0.0878 | -0.0854 | -0.0214 | 0.0003 | -0.0003 | 0.0002 | -0.0001 | -0.0035 | 0.0041 | -0.0127 | -359.688 | 17.3494 | -359.805 | 18.0865 | -360.0296 | 17.4603 | -360.045 | 17.9407 | -351.3397 | 17.951 | -351.3982 | 17.5116
13:12 | 7010 | -39.9358 | -19.8611 | [7 empty] | 25.5333 | 30.2178 | 16.5343 | 15.1836 | -8.3996 | 21.8726 | 33.3351 | 13.3805 | 10.9654 | 7.191 | 9.7842 | -10.2634 | -6.123 | 35.8219 | 12.8336 | 22.5393 | 27.7114 | 31.7347 | 30.8397 | 50.5665 | 17.8337 | 5.901 | 12.382 | 7.4418 | 9.9476 | 0.0192 | -0.0491 | -0.0725 | 0.0106 | 0 | 0.0003 | -0.0002 | 0.0002 | -0.018 | 0.0164 | 0.0176 | -359.7742 | 17.3782 | -359.8327 | 18.066 | -359.9557 | 17.4151 | -360.0019 | 17.951 | -351.4013 | 17.9777 | -351.4351 | 17.4911
13:12 | 7011 | -39.8591 | -19.7934 | [7 empty] | 25.5853 | 30.1852 | 16.5683 | 15.1716 | -8.443 | 21.8853 | 33.4122 | 13.3799 | 10.9688 | 7.1942 | 9.7835 | -10.2425 | -6.0411 | 35.9531 | 12.8142 | 22.5297 | 27.727 | 31.7091 | 30.8005 | 50.5397 | 17.8648 | 5.9 | 12.3819 | 7.4419 | 9.9484 | -0.0021 | -0.0233 | -0.1113 | -0.0428 | -0.0003 | 0.0004 | 0 | 0.0001 | 0.0065 | 0.0169 | 0.0506 | -359.6726 | 17.3391 | -359.8019 | 18.0968 | -360.0388 | 17.4562 | -360.0234 | 17.9243 | -351.3274 | 17.949 | -351.3982 | 17.5198
13:12 | 7012 | -39.9336 | -19.8907 | [7 empty] | 25.5757 | 30.1249 | 16.5276 | 15.1163 | -8.5129 | 21.8304 | 33.3302 | 13.3801 | 10.9685 | 7.19 | 9.7831 | -10.2756 | -6.035 | 35.949 | 12.7616 | 22.4992 | 27.6924 | 31.6644 | 30.7747 | 50.5125 | 17.93 | 5.902 | 12.3841 | 7.4424 | 9.9467 | 0.0086 | -0.0233 | -0.1501 | -0.0107 | -0.0001 | 0.0003 | 0.0002 | 0 | -0.0022 | 0.0112 | 0.0333 | -359.7557 | 17.374 | -359.808 | 18.0557 | -359.9342 | 17.4233 | -360.0327 | 17.9551 | -351.392 | 17.9715 | -351.4074 | 17.489
13:12 | 7013 | -40.0034 | -19.8719 | [7 empty] | 25.5749 | 30.0666 | 16.5716 | 15.0987 | -8.347 | 21.8202 | 33.3377 | 13.3807 | 10.9661 | 7.1882 | 9.784 | -10.298 | -5.9863 | 35.9575 | 12.7282 | 22.5369 | 27.6453 | 31.6932 | 30.785 | 50.5426 | 17.8622 | 5.9021 | 12.381 | 7.4415 | 9.9472 | 0.0192 | -0.0362 | -0.0984 | 0.0213 | 0.0002 | -0.0003 | 0.0001 | 0.0001 | 0.0012 | 0.0077 | 0.0112 | -359.6603 | 17.3432 | -359.8296 | 18.105 | -360.0296 | 17.448 | -359.9865 | 17.914 | -351.3182 | 17.9592 | -351.3859 | 17.5219
13:12 | 7014 | -40.113 | -19.8812 | [7 empty] | 25.6303 | 30.2158 | 16.5805 | 15.0397 | -8.4667 | 21.8214 | 33.4293 | 13.3808 | 10.9694 | 7.1888 | 9.7861 | -10.3524 | -5.9823 | 35.7689 | 12.7933 | 22.5778 | 27.6559 | 31.6508 | 30.8941 | 50.5485 | 17.9306 | 5.9018 | 12.3831 | 7.4406 | 9.948 | -0.0235 | -0.0233 | -0.0854 | -0.0214 | 0.0004 | -0.0003 | -0.0003 | -0.0001 | -0.0034 | 0.0273 | 0.0462 | -359.728 | 17.3699 | -359.7527 | 18.0639 | -359.9681 | 17.4233 | -360.0696 | 17.9736 | -351.3612 | 17.9674 | -351.3828 | 17.4747
13:12 | 7015 | -40.1904 | -19.8452 | [7 empty] | 25.6936 | 30.2592 | 16.6435 | 15.1867 | -8.3756 | 21.7646 | 33.3764 | 13.3811 | 10.9673 | 7.1891 | 9.7838 | -10.288 | -5.9753 | 35.8397 | 12.765 | 22.5234 | 27.5614 | 31.6255 | 30.8439 | 50.5983 | 17.8752 | 5.9001 | 12.3829 | 7.4391 | 9.9461 | 0.0299 | -0.0104 | -0.0466 | -0.0321 | 0.0002 | -0.0001 | 0 | 0.0002 | -0.0039 | -0.0062 | -0.0174 | -359.7157 | 17.3617 | -359.845 | 18.1029 | -360.0234 | 17.4315 | -360.0019 | 17.9202 | -351.3459 | 17.9572 | -351.432 | 17.5198
13:12 | 7016 | -40.2117 | -19.826 | [7 empty] | 25.6333 | 30.2371 | 16.665 | 15.2227 | -8.3665 | 21.8259 | 33.4819 | 13.3812 | 10.9628 | 7.1907 | 9.7842 | -10.3001 | -6.1191 | 35.7791 | 12.7646 | 22.5096 | 27.7034 | 31.7515 | 30.8761 | 50.6115 | 17.9754 | 5.9006 | 12.3863 | 7.4422 | 9.9484 | 0.0406 | -0.0491 | -0.0596 | -0.0107 | -0.0002 | 0.0003 | -0.0001 | -0.0001 | -0.0335 | 0.0323 | 0.0017 | -359.7496 | 17.3556 | -359.7527 | 18.0537 | -359.9619 | 17.4459 | -360.0542 | 17.9715 | -351.3612 | 17.9592 | -351.3428 | 17.4788
13:12 | 7017 | -40.1341 | -19.8061 | [7 empty] | 25.5969 | 30.2057 | 16.6376 | 15.2567 | -8.4292 | 21.7403 | 33.4665 | 13.38 | 10.9664 | 7.1889 | 9.7846 | -10.2901 | -5.9634 | 35.7886 | 12.7818 | 22.5537 | 27.6391 | 31.6731 | 30.899 | 50.6023 | 17.9138 | 5.8999 | 12.3843 | 7.4416 | 9.9482 | -0.0128 | -0.1007 | -0.0596 | -0.0321 | -0.0003 | 0.0004 | 0 | 0.0001 | -0.0111 | -0.005 | 0.0175 | -359.7403 | 17.3761 | -359.8788 | 18.1009 | -360.0173 | 17.4172 | -359.965 | 17.9264 | -351.3643 | 17.9777 | -351.4259 | 17.5137
13:12 | 7018 | -40.1654 | -19.7694 | [7 empty] | 25.5417 | 30.2494 | 16.7943 | 15.1994 | -8.4845 | 21.8032 | 33.3374 | 13.3814 | 10.9666 | 7.1901 | 9.784 | -10.3003 | -5.9774 | 35.8053 | 12.7442 | 22.4794 | 27.5824 | 31.638 | 30.8686 | 50.5506 | 17.887 | 5.9021 | 12.3843 | 7.4437 | 9.9485 | 0.0192 | 0.0155 | -0.0466 | -0.0214 | -0.0001 | 0 | 0.0003 | 0.0006 | -0.0096 | -0.0025 | -0.0134 | -359.728 | 17.3391 | -359.7496 | 18.0639 | -359.9834 | 17.4521 | -360.0604 | 17.9592 | -351.3766 | 17.9325 | -351.3366 | 17.4849
13:12 | 7019 | -40.069 | -19.7376 | [7 empty] | 25.523 | 30.2432 | 16.8193 | 15.2241 | -8.4975 | 21.7943 | 33.4636 | 13.3812 | 10.9655 | 7.1882 | 9.7862 | -10.2936 | -5.8961 | 35.7614 | 12.7571 | 22.5003 | 27.601 | 31.6874 | 30.8776 | 50.561 | 17.8425 | 5.9013 | 12.3851 | 7.4422 | 9.9475 | -0.0021 | -0.0491 | -0.0078 | 0 | 0.0004 | -0.0003 | -0.0001 | 0 | -0.0212 | 0.0128 | 0.0492 | -359.7311 | 17.3925 | -359.8573 | 18.0947 | -359.9896 | 17.4028 | -359.9773 | 17.9346 | -351.3643 | 17.9921 | -351.4413 | 17.5013
13:12 | 7020 | -40.0392 | -19.7759 | [7 empty] | 25.538 | 30.3658 | 16.7968 | 15.1582 | -8.4672 | 21.8661 | 33.3845 | 13.3798 | 10.966 | 7.1903 | 9.7846 | -10.291 | -5.9102 | 35.8193 | 12.7815 | 22.426 | 27.6011 | 31.7313 | 30.8801 | 50.561 | 17.8302 | 5.9016 | 12.3853 | 7.4449 | 9.9485 | 0.0406 | -0.0362 | -0.0854 | -0.0321 | 0.0005 | -0.0005 | 0.0001 | -0.0001 | 0.0116 | -0.0231 | 0.0032 | -359.6726 | 17.3371 | -359.7619 | 18.0763 | -360.005 | 17.4582 | -360.0542 | 17.9469 | -351.3243 | 17.9305 | -351.3489 | 17.5013
13:12 | 7021 | -39.9796 | -19.7668 | [7 empty] | 25.4554 | 30.2954 | 16.8562 | 15.1393 | -8.434 | 21.8982 | 33.395 | 13.3797 | 10.9656 | 7.1923 | 9.7851 | -10.2989 | -5.8868 | 35.8381 | 12.8113 | 22.4134 | 27.6317 | 31.7004 | 30.9573 | 50.5387 | 17.839 | 5.8998 | 12.3822 | 7.4441 | 9.9485 | -0.0128 | -0.0362 | -0.0337 | -0.0428 | 0.0001 | -0.0002 | 0.0002 | 0.0002 | -0.0054 | 0.0093 | 0.028 | -359.808 | 17.3905 | -359.8634 | 18.0783 | -359.9465 | 17.3946 | -360.0111 | 17.9407 | -351.4197 | 17.988 | -351.4505 | 17.4767
13:12 | 7022 | -39.9924 | -19.6638 | [7 empty] | 25.44 | 30.1835 | 16.9532 | 15.2207 | -8.557 | 21.8158 | 33.4116 | 13.3806 | 10.9638 | 7.1941 | 9.7849 | -10.3116 | -5.944 | 35.7674 | 12.8159 | 22.4872 | 27.5826 | 31.7017 | 30.8671 | 50.5716 | 17.8933 | 5.9008 | 12.3871 | 7.4407 | 9.948 | -0.0021 | -0.0104 | -0.0725 | -0.0321 | -0.0002 | 0.0004 | -0.0001 | 0.0001 | 0.0075 | -0.0092 | 0.0348 | -359.6603 | 17.3268 | -359.7834 | 18.0947 | -360.0388 | 17.4582 | -360.0481 | 17.9243 | -351.2905 | 17.9366 | -351.3582 | 17.5137
13:12 | 7023 | -39.9935 | -19.7153 | [7 empty] | 25.4915 | 30.1301 | 16.8499 | 15.2095 | -8.5361 | 21.8046 | 33.4195 | 13.3812 | 10.964 | 7.1903 | 9.7848 | -10.2761 | -5.9664 | 35.9248 | 12.8587 | 22.467 | 27.5988 | 31.7147 | 30.8993 | 50.5678 | 17.9258 | 5.9002 | 12.3844 | 7.4418 | 9.9475 | 0.0086 | -0.0233 | -0.1113 | -0.0107 | -0.0004 | 0.0004 | 0 | 0 | 0.0169 | -0.0224 | -0.0043 | -359.8234 | 17.3884 | -359.808 | 18.0516 | -359.925 | 17.409 | -360.0111 | 17.9613 | -351.392 | 17.9859 | -351.3951 | 17.4767
13:12 | 7024 | -40.0305 | -19.6804 | [7 empty] | 25.4857 | 30.1308 | 16.9628 | 15.18 | -8.5574 | 21.7901 | 33.3526 | 13.382 | 10.9646 | 7.1908 | 9.7845 | -10.2548 | -5.9138 | 35.8953 | 12.8517 | 22.4026 | 27.5948 | 31.7196 | 30.9167 | 50.6162 | 17.836 | 5.9014 | 12.3859 | 7.4418 | 9.9489 | 0.0086 | 0.0026 | -0.0337 | -0.0107 | 0.0001 | 0 | 0.0001 | -0.0001 | -0.0096 | 0.0213 | 0.009 | -359.6757 | 17.3494 | -359.8419 | 18.1091 | -360.0481 | 17.4459 | -359.9927 | 17.914 | -351.2936 | 17.9572 | -351.4228 | 17.5198
13:12 | 7025 | -39.9339 | -19.685 | [7 empty] | 25.4579 | 30.1363 | 17.0711 | 15.1973 | -8.5495 | 21.8524 | 33.4629 | 13.3815 | 10.9653 | 7.1914 | 9.7841 | -10.3409 | -5.9244 | 36.0585 | 12.9498 | 22.4269 | 27.6822 | 31.675 | 30.8831 | 50.5786 | 17.8422 | 5.8998 | 12.3849 | 7.443 | 9.9479 | 0.0086 | -0.0233 | 0.0051 | 0 | 0.0003 | -0.0006 | 0.0006 | 0.0002 | 0.0045 | -0.0087 | 0.0174 | -359.7465 | 17.3658 | -359.7988 | 18.068 | -359.9588 | 17.4274 | -360.045 | 17.9715 | -351.4074 | 17.9695 | -351.3736 | 17.4767
13:12 | 7026 | -39.8199 | -19.6131 | [7 empty] | 25.4273 | 30.0642 | 17.0746 | 15.1884 | -8.5811 | 21.8472 | 33.406 | 13.3808 | 10.9649 | 7.1912 | 9.7834 | -10.3322 | -5.937 | 35.9397 | 12.8976 | 22.4819 | 27.6694 | 31.6606 | 30.7986 | 50.5321 | 17.7858 | 5.9002 | 12.3881 | 7.444 | 9.9484 | 0.0513 | 0.0413 | -0.0208 | -0.0107 | 0.0003 | -0.0005 | 0.0001 | 0.0001 | -0.0115 | -0.004 | 0.016 | -359.728 | 17.3802 | -359.8788 | 18.1214 | -360.0358 | 17.4233 | -360.0019 | 17.9243 | -351.3243 | 17.9777 | -351.4474 | 17.5239
13:12 | 7027 | -39.8948 | -19.6866 | [7 empty] | 25.4401 | 30.0616 | 17.0982 | 15.1672 | -8.5782 | 21.8771 | 33.2894 | 13.3813 | 10.9687 | 7.1933 | 9.7848 | -10.343 | -6.0221 | 36.0355 | 12.9199 | 22.4803 | 27.7949 | 31.7163 | 30.8723 | 50.539 | 17.84 | 5.9 | 12.3859 | 7.4434 | 9.9476 | 0.062 | 0.0284 | 0.018 | 0.032 | 0 | -0.0002 | 0 | -0.0002 | -0.0091 | 0.0065 | 0.0194 | -359.7311 | 17.3289 | -359.7711 | 18.0701 | -359.9896 | 17.4541 | -360.0819 | 17.9654 | -351.3551 | 17.9428 | -351.3674 | 17.487
13:12 | 7028 | -39.8858 | -19.6877 | [7 empty] | 25.4251 | 30.0528 | 16.9084 | 15.1381 | -8.5476 | 21.8938 | 33.3962 | 13.3808 | 10.9624 | 7.1912 | 9.7842 | -10.2769 | -5.9948 | 35.9368 | 12.8986 | 22.3949 | 27.7711 | 31.7285 | 30.8416 | 50.5396 | 17.7077 | 5.8996 | 12.3832 | 7.4407 | 9.9496 | -0.0021 | 0.0542 | 0.031 | 0.0213 | -0.0003 | 0.0003 | 0.0001 | 0 | -0.0251 | 0.025 | -0.0115 | -359.7834 | 17.3802 | -359.8542 | 18.0906 | -359.9742 | 17.4028 | -360.0019 | 17.949 | -351.3674 | 17.9962 | -351.4289 | 17.5013
13:12 | 7029 | -39.9524 | -19.7198 | [7 empty] | 25.6126 | 30.1555 | 16.9662 | 15.2082 | -8.5454 | 21.8559 | 33.4511 | 13.3816 | 10.9638 | 7.1944 | 9.7836 | -10.2799 | -5.9508 | 35.9525 | 12.8623 | 22.4011 | 27.7333 | 31.6384 | 30.8699 | 50.5759 | 17.6895 | 5.9006 | 12.3816 | 7.4455 | 9.9483 | 0.0299 | -0.0104 | 0.0439 | 0.0106 | -0.0003 | 0.0002 | 0.0001 | 0.0002 | -0.0322 | 0.0259 | -0.0026 | -359.7373 | 17.333 | -359.8173 | 18.0824 | -360.0081 | 17.4623 | -360.0573 | 17.949 | -351.3397 | 17.9469 | -351.3828 | 17.4972
13:12 | 7030 | -40.0105 | -19.7862 | [7 empty] | 25.596 | 30.1272 | 17.0676 | 15.2033 | -8.5854 | 21.7756 | 33.4462 | 13.3818 | 10.963 | 7.1921 | 9.7841 | -10.2308 | -5.8675 | 35.9721 | 12.8011 | 22.3961 | 27.7323 | 31.6985 | 30.79 | 50.4572 | 17.664 | 5.9002 | 12.3847 | 7.443 | 9.9477 | 0.0086 | 0.0542 | 0.031 | 0.0427 | -0.0001 | -0.0003 | -0.0001 | 0.0002 | -0.0024 | 0.0286 | 0.0339 | -359.7619 | 17.3699 | -359.8727 | 18.0824 | -359.9957 | 17.4192 | -360.0173 | 17.9407 | -351.352 | 17.9818 | -351.4505 | 17.5034
13:12 | 7031 | -40.003 | -19.7822 | [7 empty] | 25.5635 | 30.1365 | 17.084 | 15.2403 | -8.6008 | 21.8374 | 33.4146 | 13.3805 | 10.9637 | 7.1903 | 9.7823 | -10.2761 | -5.9098 | 35.9353 | 12.8391 | 22.4842 | 27.7908 | 31.6436 | 30.85 | 50.5813 | 17.7278 | 5.8991 | 12.3828 | 7.4433 | 9.9472 | -0.0128 | 0.0542 | 0.0051 | 0.0747 | 0.0004 | -0.0004 | 0.0002 | 0.0001 | -0.0019 | 0.0128 | 0.0114 | -359.7588 | 17.3474 | -359.8296 | 18.0763 | -359.9865 | 17.448 | -360.045 | 17.9572 | -351.3459 | 17.9551 | -351.3797 | 17.4931
13:12 | 7032 | -39.9123 | -19.7618 | [7 empty] | 25.4819 | 30.1311 | 16.9142 | 15.125 | -8.5876 | 21.7871 | 33.3707 | 13.3809 | 10.9625 | 7.1917 | 9.7845 | -10.2397 | -6.017 | 35.9127 | 12.9061 | 22.5973 | 27.8607 | 31.7086 | 30.8754 | 50.4875 | 17.7987 | 5.9011 | 12.3851 | 7.4423 | 9.9477 | 0.0726 | 0.0413 | 0.0956 | 0.064 | 0.0003 | -0.0004 | 0.0001 | 0 | 0.0008 | -0.0076 | 0.0316 | -359.7588 | 17.3658 | -359.845 | 18.0886 | -360.0019 | 17.4356 | -360.0265 | 17.9407 | -351.3551 | 17.9695 | -351.4105 | 17.5034
13:13 | 7033 | -39.8517 | -19.8083 | [7 empty] | 25.5042 | 30.1994 | 16.9805 | 15.2751 | -8.5821 | 21.7108 | 33.3285 | 13.3807 | 10.9635 | 7.1945 | 9.7827 | -10.3037 | -6.0492 | 35.8512 | 12.8601 | 22.6204 | 27.7793 | 31.6566 | 30.8615 | 50.5061 | 17.711 | 5.8996 | 12.3861 | 7.4432 | 9.9482 | 0.0299 | 0.1058 | -0.0337 | 0.0213 | 0 | 0.0002 | 0 | 0.0004 | 0.0134 | 0.0194 | 0.0213 | -359.7711 | 17.3535 | -359.8234 | 18.1071 | -360.0265 | 17.4397 | -360.0419 | 17.9551 | -351.3428 | 17.9613 | -351.4166 | 17.5034
13:13 | 7034 | -39.9283 | -19.8943 | [7 empty] | 25.499 | 30.2543 | 16.9001 | 15.2547 | -8.6071 | 21.7809 | 33.3368 | 13.3811 | 10.964 | 7.1964 | 9.7839 | -10.2684 | -5.9829 | 35.9385 | 12.9165 | 22.6354 | 27.8495 | 31.7007 | 30.8554 | 50.5178 | 17.8349 | 5.8982 | 12.3837 | 7.4449 | 9.9482 | -0.0021 | -0.0233 | -0.1372 | -0.0107 | -0.0004 | 0.0004 | -0.0001 | 0.0001 | -0.0018 | 0.036 | 0.05 | -359.7834 | 17.3658 | -359.8142 | 18.0906 | -360.005 | 17.4459 | -360.0758 | 17.9654 | -351.352 | 17.9736 | -351.4197 | 17.4972
13:13 | 7035 | -39.8867 | -19.9098 | [7 empty] | 25.5178 | 30.1989 | 16.9315 | 15.2398 | -8.6265 | 21.7771 | 33.4293 | 13.381 | 10.9649 | 7.1982 | 9.7827 | -10.2547 | -6.0391 | 35.8948 | 12.8727 | 22.6631 | 27.8112 | 31.6601 | 30.8317 | 50.5139 | 17.9054 | 5.899 | 12.3845 | 7.4472 | 9.9482 | 0.0086 | -0.0749 | -0.0078 | -0.0107 | -0.0004 | 0.0002 | -0.0002 | -0.0001 | -0.0252 | 0.0041 | 0.0345 | -359.7373 | 17.3699 | -359.8665 | 18.1173 | -360.0327 | 17.448 | -360.0358 | 17.9469 | -351.3643 | 17.9736 | -351.432 | 17.5096
13:13 | 7036 | -39.9689 | -19.9356 | [7 empty] | 25.5157 | 30.2663 | 16.7917 | 15.226 | -8.5818 | 21.8461 | 33.3641 | 13.3807 | 10.9652 | 7.1926 | 9.7823 | -10.3415 | -5.9727 | 35.8933 | 12.8926 | 22.7778 | 27.8034 | 31.6666 | 30.8656 | 50.5587 | 17.8604 | 5.8999 | 12.3891 | 7.447 | 9.9497 | 0.0299 | -0.0233 | -0.0337 | -0.0534 | 0.0002 | -0.0002 | 0.0002 | 0.0002 | 0.0022 | 0.003 | 0.0366 | -359.7834 | 17.335 | -359.7742 | 18.0906 | -360.005 | 17.45 | -360.0881 | 17.9654 | -351.352 | 17.949 | -351.3982 | 17.489
13:13 | 7037 | -39.9284 | -19.9401 | [7 empty] | 25.5275 | 30.1948 | 16.941 | 15.2595 | -8.6372 | 21.8372 | 33.3463 | 13.3824 | 10.9645 | 7.1909 | 9.7824 | -10.3304 | -5.9506 | 35.8361 | 12.8773 | 22.7473 | 27.8704 | 31.7245 | 30.8822 | 50.5672 | 17.8172 | 5.899 | 12.387 | 7.4467 | 9.9491 | -0.0128 | -0.062 | -0.0984 | 0.0106 | 0.0004 | -0.0006 | 0 | 0.0001 | 0.0105 | -0.0048 | 0.0001 | -359.7834 | 17.374 | -359.8757 | 18.1091 | -359.9927 | 17.4151 | -360.0111 | 17.9469 | -351.3674 | 17.99 | -351.4351 | 17.4972
13:13 | 7038 | -39.8503 | -19.9098 | [7 empty] | 25.524 | 30.2284 | 16.9578 | 15.2305 | -8.5628 | 21.9347 | 33.3579 | 13.3828 | 10.9654 | 7.1948 | 9.7845 | -10.3495 | -5.9926 | 35.7192 | 12.8519 | 22.7598 | 27.8067 | 31.7186 | 30.8485 | 50.5722 | 17.7446 | 5.8984 | 12.3859 | 7.4411 | 9.949 | 0.0192 | -0.0362 | -0.0596 | -0.0214 | 0.0003 | -0.0004 | -0.0001 | 0 | 0.0226 | -0.0221 | 0.0193 | -359.7096 | 17.3391 | -359.8019 | 18.1091 | -360.045 | 17.4726 | -360.085 | 17.9592 | -351.3643 | 17.9448 | -351.3889 | 17.5034
13:13 | 7039 | -39.8579 | -19.8596 | [7 empty] | 25.396 | 30.1809 | 16.8486 | 15.1769 | -8.5638 | 21.9587 | 33.4018 | 13.3822 | 10.9652 | 7.1917 | 9.7836 | -10.3428 | -5.8929 | 35.8807 | 12.8198 | 22.6703 | 27.8669 | 31.6872 | 30.8856 | 50.5475 | 17.7415 | 5.8999 | 12.388 | 7.4453 | 9.9504 | 0.0513 | 0.0026 | -0.0984 | 0.0534 | 0 | 0.0002 | 0.0001 | -0.0002 | -0.0116 | 0.0216 | 0.0448 | -359.8111 | 17.4069 | -359.8911 | 18.1153 | -360.0019 | 17.4295 | -360.0327 | 17.9674 | -351.4197 | 17.9962 | -351.4505 | 17.4972
13:13 | 7040 | -39.9741 | -19.8803 | [7 empty] | 25.4273 | 30.1918 | 16.7938 | 15.1646 | -8.5277 | 21.8518 | 33.4763 | 13.3812 | 10.9653 | 7.1903 | 9.784 | -10.3563 | -5.9753 | 35.9655 | 12.8072 | 22.7339 | 27.8704 | 31.7154 | 30.8717 | 50.6463 | 17.8178 | 5.8992 | 12.3853 | 7.4436 | 9.9481 | 0.0299 | -0.0104 | -0.0466 | -0.0321 | -0.0004 | 0.0004 | -0.0001 | -0.0002 | 0.0075 | 0.0087 | 0.0011 | -359.7219 | 17.3412 | -359.848 | 18.1296 | -360.0727 | 17.5013 | -360.0819 | 17.9592 | -351.352 | 17.9469 | -351.4228 | 17.5157
13:13 | 7041 | -39.8558 | -19.8148 | [7 empty] | 25.3514 | 30.1569 | 16.8932 | 15.2745 | -8.5166 | 21.9046 | 33.5388 | 13.3812 | 10.9618 | 7.1919 | 9.7845 | -10.3039 | -5.9756 | 35.9456 | 12.9196 | 22.7481 | 27.8726 | 31.7179 | 30.9262 | 50.6031 | 17.7563 | 5.8995 | 12.3859 | 7.4459 | 9.9494 | 0.0192 | -0.0362 | -0.0466 | -0.0214 | -0.0003 | 0.0001 | 0.0001 | 0.0002 | 0.0171 | -0.0092 | 0.013 | -359.8204 | 17.4048 | -359.8819 | 18.0968 | -360.0019 | 17.4439 | -360.0358 | 17.988 | -351.4197 | 18.0023 | -351.4413 | 17.489
13:13 | 7042 | -39.8635 | -19.7364 | [7 empty] | 25.3257 | 30.2148 | 16.8298 | 15.2441 | -8.576 | 21.9504 | 33.4583 | 13.3811 | 10.9654 | 7.1906 | 9.7832 | -10.3158 | -5.9775 | 35.982 | 12.8695 | 22.7576 | 27.8543 | 31.6871 | 30.8923 | 50.5122 | 17.7925 | 5.8995 | 12.3847 | 7.4397 | 9.9499 | -0.0021 | 0.0026 | -0.1113 | -0.0107 | 0.0003 | -0.0002 | 0 | 0.0002 | 0.0094 | -0.0108 | 0.0189 | -359.7219 | 17.3453 | -359.8419 | 18.142 | -360.0973 | 17.4931 | -360.0665 | 17.9407 | -351.3489 | 17.9572 | -351.4197 | 17.5239
13:13 | 7043 | -39.8301 | -19.7855 | [7 empty] | 25.3762 | 30.1883 | 16.6597 | 15.1694 | -8.6071 | 21.875 | 33.3151 | 13.3823 | 10.9677 | 7.1934 | 9.7853 | -10.3209 | -5.9551 | 35.9526 | 12.9465 | 22.7953 | 27.8036 | 31.7605 | 30.913 | 50.5416 | 17.8474 | 5.8983 | 12.3827 | 7.4391 | 9.9505 | 0.0086 | -0.0104 | -0.0725 | -0.0321 | 0.0006 | -0.0005 | 0.0002 | 0.0003 | 0.0075 | -0.0003 | 0.0254 | -359.805 | 17.3884 | -359.8173 | 18.0865 | -359.9681 | 17.4582 | -360.0942 | 17.988 | -351.4013 | 17.9839 | -351.4413 | 17.4767
13:13 | 7044 | -39.8307 | -19.8503 | [7 empty] | 25.3269 | 30.1335 | 16.9529 | 15.1968 | -8.6298 | 21.9009 | 33.2515 | 13.3811 | 10.9643 | 7.1884 | 9.7843 | -10.2562 | -5.852 | 36.0151 | 13.0685 | 22.6742 | 27.8339 | 31.7705 | 30.8893 | 50.5439 | 17.8107 | 5.9 | 12.3829 | 7.4444 | 9.9492 | -0.0021 | -0.0362 | -0.0984 | -0.0428 | 0.0003 | -0.0004 | 0.0002 | 0 | 0.0185 | -0.0298 | 0.0347 | -359.7496 | 17.372 | -359.8942 | 18.1502 | -360.0788 | 17.4849 | -360.0173 | 17.9305 | -351.3428 | 17.9777 | -351.4566 | 17.528
13:13 | 7045 | -39.8349 | -19.7758 | [7 empty] | 25.3431 | 30.105 | 16.8897 | 15.1777 | -8.5551 | 21.9905 | 33.3772 | 13.3817 | 10.9667 | 7.1914 | 9.785 | -10.19 | -5.7828 | 36.0108 | 13.095 | 22.7234 | 27.8208 | 31.7413 | 30.8854 | 50.4859 | 17.8757 | 5.899 | 12.3848 | 7.4412 | 9.9483 | 0.0299 | -0.0749 | -0.1372 | -0.0321 | -0.0001 | 0.0002 | 0.0001 | 0.0001 | -0.0271 | 0.0278 | -0.0055 | -359.7927 | 17.3658 | -359.8296 | 18.1009 | -360.0204 | 17.4972 | -360.0973 | 17.9695 | -351.4136 | 17.9736 | -351.4074 | 17.487
13:13 | 7046 | -39.8233 | -19.8253 | [7 empty] | 25.4169 | 30.1617 | 16.8846 | 15.1183 | -8.5121 | 21.9462 | 33.4051 | 13.3833 | 10.9645 | 7.1936 | 9.7858 | -10.2374 | -5.8465 | 35.9966 | 13.1298 | 22.6628 | 27.7114 | 31.7547 | 30.9712 | 50.5629 | 17.9548 | 5.8993 | 12.3846 | 7.4434 | 9.9487 | 0.0192 | -0.1265 | -0.176 | -0.0214 | -0.0005 | 0.0003 | 0.0001 | 0.0002 | -0.0287 | 0.0183 | 0.0374 | -359.8019 | 17.3966 | -359.9434 | 18.144 | -360.0634 | 17.4664 | -360.0296 | 17.9284 | -351.3828 | 17.99 | -351.4751 | 17.5239
13:13 | 7047 | -39.7181 | -19.7059 | [7 empty] | 25.462 | 30.1848 | 16.947 | 15.1904 | -8.4989 | 21.9238 | 33.3422 | 13.3817 | 10.964 | 7.191 | 9.7847 | -10.2597 | -5.8392 | 35.9251 | 13.1424 | 22.5651 | 27.8386 | 31.739 | 30.9557 | 50.6196 | 17.8835 | 5.9004 | 12.3883 | 7.4442 | 9.9476 | -0.0021 | -0.1136 | -0.163 | -0.0321 | 0 | 0.0003 | 0.0001 | 0 | 0.0184 | 0.0006 | 0.0093 | -359.7742 | 17.3432 | -359.8204 | 18.1173 | -360.0388 | 17.5075 | -360.1158 | 17.9613 | -351.3797 | 17.9654 | -351.432 | 17.5116
13:13 | 7048 | -39.7464 | -19.7604 | [7 empty] | 25.4328 | 30.2572 | 16.9466 | 15.2621 | -8.5739 | 21.8425 | 33.3465 | 13.382 | 10.9667 | 7.1924 | 9.7841 | -10.296 | -5.8309 | 35.906 | 13.112 | 22.4791 | 27.7431 | 31.699 | 30.9735 | 50.5638 | 17.9289 | 5.9012 | 12.3874 | 7.4461 | 9.9491 | 0.0406 | -0.0749 | -0.1889 | -0.0641 | 0.0003 | -0.0004 | 0.0001 | 0.0001 | -0.0105 | 0.0254 | 0.0041 | -359.7773 | 17.4131 | -359.9096 | 18.1255 | -360.0265 | 17.4705 | -360.0481 | 17.9407 | -351.4259 | 18.0147 | -351.4659 | 17.5239
13:13 | 7049 | -39.6693 | -19.7487 | [7 empty] | 25.4274 | 30.3073 | 17.0062 | 15.3234 | -8.6028 | 21.8063 | 33.2255 | 13.3815 | 10.9662 | 7.1944 | 9.7849 | -10.365 | -5.9122 | 35.774 | 13.0566 | 22.5671 | 27.7277 | 31.6716 | 30.937 | 50.6082 | 17.8983 | 5.8991 | 12.3885 | 7.4448 | 9.9484 | 0.0192 | -0.1395 | -0.163 | -0.0748 | 0.0005 | -0.0003 | -0.0001 | 0 | -0.0224 | 0.0088 | 0.0248 | -359.805 | 17.3658 | -359.848 | 18.1194 | -360.0419 | 17.5034 | -360.1127 | 17.9572 | -351.4043 | 17.9756 | -351.4259 | 17.5219
13:13 | 7050 | -39.5781 | -19.6379 | [7 empty] | 25.4907 | 30.265 | 16.9406 | 15.292 | -8.5813 | 21.8992 | 33.268 | 13.38 | 10.9663 | 7.196 | 9.7859 | -10.3623 | -5.7475 | 35.9737 | 12.976 | 22.5502 | 27.6814 | 31.6909 | 30.919 | 50.6035 | 17.9257 | 5.8996 | 12.3888 | 7.4485 | 9.9496 | 0.0513 | -0.1395 | -0.2148 | -0.0962 | 0.0002 | -0.0002 | -0.0003 | -0.0001 | -0.0037 | -0.0012 | 0.0299 | -359.808 | 17.3966 | -359.8942 | 18.1296 | -360.0542 | 17.4705 | -360.0696 | 17.9469 | -351.3766 | 18.0106 | -351.4689 | 17.5219
13:13 | 7051 | -39.5826 | -19.6538 | [7 empty] | 25.4456 | 30.2628 | 16.8302 | 15.2516 | -8.5655 | 21.9032 | 33.2802 | 13.38 | 10.9643 | 7.1932 | 9.7848 | -10.4251 | -5.8906 | 36.0077 | 12.9612 | 22.57 | 27.6329 | 31.6342 | 30.9516 | 50.5822 | 17.9051 | 5.8999 | 12.3858 | 7.4451 | 9.9487 | 0.0192 | -0.1266 | -0.176 | -0.0855 | -0.0003 | 0.0004 | -0.0001 | -0.0002 | -0.023 | -0.0003 | -0.0015 | -359.7619 | 17.3823 | -359.8542 | 18.1112 | -360.0419 | 17.487 | -360.0634 | 17.949 | -351.4043 | 17.9798 | -351.4382 | 17.526
13:13 | 7052 | -39.6041 | -19.7033 | [7 empty] | 25.4926 | 30.3813 | 16.8728 | 15.2967 | -8.598 | 21.7979 | 33.2732 | 13.3806 | 10.9638 | 7.1975 | 9.785 | -10.3817 | -5.8862 | 35.9673 | 12.9543 | 22.4809 | 27.5595 | 31.6645 | 30.9307 | 50.625 | 17.9782 | 5.9009 | 12.3875 | 7.4446 | 9.9496 | 0.0406 | -0.1007 | -0.1372 | -0.0428 | -0.0005 | 0.0004 | -0.0003 | -0.0002 | 0.0215 | -0.0115 | 0.0197 | -359.7865 | 17.372 | -359.8327 | 18.1071 | -360.005 | 17.4808 | -360.0881 | 17.951 | -351.3951 | 17.988 | -351.4413 | 17.526
13:13 | 7053 | -39.6292 | -19.7389 | [7 empty] | 25.5274 | 30.4696 | 16.8937 | 15.3033 | -8.5836 | 21.8466 | 33.2921 | 13.3811 | 10.9684 | 7.1969 | 9.7838 | -10.3511 | -5.9271 | 35.9716 | 12.9597 | 22.4654 | 27.6948 | 31.6129 | 30.8558 | 50.6046 | 17.9312 | 5.8992 | 12.3885 | 7.441 | 9.948 | 0.0086 | -0.0749 | -0.1372 | -0.0214 | -0.0002 | 0 | -0.0001 | 0.0002 | -0.0254 | 0.0151 | 0.0488 | -359.7496 | 17.3658 | -359.8604 | 18.1276 | -360.045 | 17.4829 | -360.0942 | 17.9264 | -351.3889 | 17.9921 | -351.4443 | 17.5424
13:13 | 7054 | -39.6206 | -19.7941 | [7 empty] | 25.4914 | 30.5763 | 16.9163 | 15.269 | -8.5619 | 21.9113 | 33.384 | 13.3823 | 10.9653 | 7.1965 | 9.7843 | -10.3315 | -5.941 | 35.9173 | 13.0217 | 22.4528 | 27.6845 | 31.6401 | 30.8834 | 50.6363 | 17.9434 | 5.9 | 12.3899 | 7.4432 | 9.9476 | 0.0406 | -0.0491 | -0.0854 | -0.0107 | 0.0004 | -0.0004 | 0 | 0 | 0.0158 | -0.0167 | 0.0206 | -359.7896 | 17.3761 | -359.848 | 18.1009 | -360.0419 | 17.4726 | -360.1004 | 17.9572 | -351.3859 | 17.9941 | -351.4259 | 17.5075
13:13 | 7055 | -39.6976 | -19.8553 | [7 empty] | 25.425 | 30.605 | 16.9206 | 15.3176 | -8.5365 | 22.0608 | 33.5175 | 13.3815 | 10.9672 | 7.1969 | 9.783 | -10.4089 | -5.9618 | 35.934 | 13.0631 | 22.5316 | 27.6959 | 31.6796 | 30.8659 | 50.5717 | 17.8361 | 5.8996 | 12.3887 | 7.4479 | 9.9493 | 0.0086 | -0.0878 | -0.0725 | 0 | 0.0004 | -0.0006 | 0 | 0 | 0.006 | -0.0172 | 0.024 | -359.7311 | 17.374 | -359.8788 | 18.1296 | -360.0665 | 17.4603 | -360.0419 | 17.912 | -351.3736 | 17.9962 | -351.4874 | 17.5321
13:13 | 7056 | -39.6482 | -19.7961 | [7 empty] | 25.3876 | 30.4455 | 16.9672 | 15.232 | -8.4801 | 22.0055 | 33.5053 | 13.3803 | 10.9663 | 7.1974 | 9.7846 | -10.3155 | -5.8822 | 35.8675 | 13.0356 | 22.5095 | 27.6945 | 31.668 | 30.8231 | 50.6164 | 17.845 | 5.8996 | 12.3846 | 7.4433 | 9.948 | 0.0299 | -0.0878 | -0.1242 | -0.0214 | 0.0002 | -0.0001 | 0.0001 | 0 | 0.0163 | -0.029 | -0.0066 | -359.7588 | 17.3391 | -359.7557 | 18.0824 | -359.9896 | 17.4829 | -360.0788 | 17.949 | -351.4074 | 17.9695 | -351.3766 | 17.5075
13:13 | 7057 | -39.6063 | -19.8239 | [7 empty] | 25.4356 | 30.5593 | 16.8952 | 15.1522 | -8.465 | 22.0646 | 33.5144 | 13.3811 | 10.9661 | 7.1943 | 9.7837 | -10.3126 | -5.8386 | 35.9246 | 12.9938 | 22.6015 | 27.7072 | 31.6816 | 30.8736 | 50.5622 | 17.9159 | 5.9007 | 12.3869 | 7.4474 | 9.9485 | 0.0192 | -0.0104 | -0.0596 | -0.0321 | -0.0003 | 0.0003 | -0.0002 | 0.0001 | -0.0355 | 0.0496 | 0.0223 | -359.7003 | 17.3679 | -359.8727 | 18.1153 | -359.9988 | 17.4274 | -359.9773 | 17.9038 | -351.3643 | 17.9921 | -351.4597 | 17.5219
13:13 | 7058 | -39.6155 | -19.8176 | [7 empty] | 25.4135 | 30.5511 | 16.8843 | 15.0644 | -8.4711 | 22.1435 | 33.4984 | 13.3814 | 10.9644 | 7.1947 | 9.7839 | -10.4912 | -5.8883 | 35.7398 | 13.0306 | 22.5402 | 27.7371 | 31.6069 | 30.9172 | 50.6261 | 17.9365 | 5.9013 | 12.3886 | 7.4434 | 9.9479 | 0.0406 | 0.0155 | -0.0596 | -0.0214 | -0.0003 | 0.0004 | 0 | 0.0003 | 0.0065 | 0.0099 | 0.0193 | -359.7403 | 17.3186 | -359.7557 | 18.0845 | -359.9865 | 17.4788 | -360.0819 | 17.9243 | -351.3489 | 17.9531 | -351.3551 | 17.487
13:13 | 7059 | -39.6168 | -19.8132 | [7 empty] | 25.3309 | 30.4929 | 16.8681 | 15.1258 | -8.472 | 22.0407 | 33.4618 | 13.3826 | 10.9676 | 7.1951 | 9.7846 | -10.48 | -5.9098 | 35.7969 | 13.0467 | 22.5125 | 27.7257 | 31.6135 | 30.9792 | 50.6427 | 17.9377 | 5.8989 | 12.3858 | 7.4453 | 9.9473 | -0.0021 | -0.0878 | -0.0854 | -0.0107 | 0 | -0.0001 | 0.0001 | 0 | -0.0229 | 0.009 | 0.0056 | -359.7311 | 17.372 | -359.8665 | 18.1071 | -359.9927 | 17.4233 | -359.9896 | 17.9079 | -351.3551 | 17.9982 | -351.4382 | 17.4849
13:13 | 7060 | -39.5155 | -19.7939 | [7 empty] | 25.365 | 30.4641 | 16.7323 | 15.1174 | -8.367 | 22.0733 | 33.4773 | 13.3814 | 10.9644 | 7.1955 | 9.786 | -10.5183 | -6.0442 | 35.8699 | 13.0602 | 22.5077 | 27.7144 | 31.5866 | 30.8999 | 50.6171 | 17.8805 | 5.8995 | 12.3844 | 7.4493 | 9.9464 | 0.0192 | -0.0878 | -0.1242 | -0.0214 | 0.0003 | -0.0004 | -0.0002 | 0.0001 | 0.009 | 0.0163 | 0.0061 | -359.7742 | 17.3268 | -359.765 | 18.0988 | -360.0234 | 17.489 | -360.0942 | 17.9284 | -351.3274 | 17.9613 | -351.3643 | 17.489
13:13 | 7061 | -39.5284 | -19.774 | [7 empty] | 25.3813 | 30.4269 | 16.7981 | 15.1422 | -8.2997 | 22.0673 | 33.5849 | 13.383 | 10.9661 | 7.1987 | 9.7858 | -10.5011 | -5.9873 | 35.7968 | 13.0233 | 22.3692 | 27.6562 | 31.5785 | 30.8749 | 50.6054 | 17.9089 | 5.9006 | 12.387 | 7.4442 | 9.9481 | 0.0086 | -0.062 | -0.0466 | -0.0214 | 0.0004 | -0.0005 | -0.0002 | 0.0001 | 0.0082 | 0.0017 | 0.021 | -359.7865 | 17.3925 | -359.8911 | 18.1132 | -360.0111 | 17.4274 | -360.0019 | 17.9264 | -351.3951 | 18.0044 | -351.4536 | 17.4952
13:13 | 7062 | -39.5606 | -19.7383 | [7 empty] | 25.3466 | 30.4123 | 16.6997 | 15.03 | -8.3662 | 22.091 | 33.5288 | 13.3829 | 10.963 | 7.196 | 9.7857 | -10.4498 | -6.0389 | 35.7631 | 12.9237 | 22.36 | 27.6784 | 31.6308 | 30.8968 | 50.6725 | 17.9723 | 5.9013 | 12.3878 | 7.4441 | 9.9486 | 0.0299 | -0.0104 | -0.0854 | 0 | 0.0001 | -0.0002 | -0.0001 | -0.0001 | 0.0162 | 0.0143 | 0.0147 | -359.7403 | 17.3289 | -359.8204 | 18.1235 | -360.0634 | 17.4993 | -360.125 | 17.9243 | -351.3489 | 17.9592 | -351.3982 | 17.5013
13:13 | 7063 | -39.5125 | -19.7696 | [7 empty] | 25.2809 | 30.4747 | 16.7944 | 14.9879 | -8.4423 | 22.0876 | 33.5852 | 13.3834 | 10.9655 | 7.1985 | 9.7857 | -10.4542 | -5.9494 | 35.8276 | 12.9978 | 22.4596 | 27.7144 | 31.6427 | 30.8631 | 50.6285 | 17.9959 | 5.9005 | 12.3879 | 7.4435 | 9.9464 | -0.0021 | -0.0233 | -0.0596 | 0.0534 | -0.0004 | 0.0004 | 0.0001 | 0 | 0.0012 | 0.0253 | 0.0272 | -359.8296 | 17.4007 | -359.9004 | 18.1091 | -360.0142 | 17.4562 | -360.0604 | 17.951 | -351.4197 | 18.0229 | -351.4751 | 17.4849
13:13 | 7064 | -39.3794 | -19.7706 | [7 empty] | 25.3091 | 30.4313 | 16.7333 | 14.9846 | -8.319 | 22.0159 | 33.5358 | 13.382 | 10.9638 | 7.1958 | 9.786 | -10.4728 | -5.9402 | 35.7945 | 12.9912 | 22.3663 | 27.7334 | 31.66 | 30.9495 | 50.6978 | 17.9473 | 5.8996 | 12.3859 | 7.4419 | 9.9461 | -0.0021 | -0.0878 | -0.0725 | -0.0428 | -0.0003 | 0.0002 | -0.0001 | 0.0001 | 0.0023 | -0.005 | 0.0176 | -359.7126 | 17.3576 | -359.8665 | 18.1461 | -360.0973 | 17.5157 | -360.0604 | 17.9305 | -351.3612 | 17.9736 | -351.4136 | 17.5321
13:13 | 7065 | -39.3429 | -19.7232 | [7 empty] | 25.4214 | 30.3732 | 16.7265 | 15.0002 | -8.3195 | 21.961 | 33.6065 | 13.3821 | 10.9684 | 7.1956 | 9.7846 | -10.4788 | -5.9152 | 35.7391 | 12.9507 | 22.4433 | 27.7611 | 31.6247 | 30.9087 | 50.6471 | 17.9236 | 5.9 | 12.3879 | 7.4457 | 9.9498 | 0.0299 | -0.0362 | -0.0725 | -0.0107 | -0.0001 | -0.0002 | -0.0001 | 0.0002 | -0.0079 | -0.0123 | -0.0222 | -359.848 | 17.3925 | -359.8634 | 18.1029 | -359.9865 | 17.4623 | -360.1034 | 17.9756 | -351.4289 | 18.0229 | -351.4566 | 17.487
13:13 | 7066 | -39.3575 | -19.729 | [7 empty] | 25.4159 | 30.4198 | 16.8517 | 14.8998 | -8.2916 | 22.0726 | 33.6493 | 13.3824 | 10.9677 | 7.1932 | 9.7838 | -10.4425 | -5.9098 | 35.7602 | 12.9472 | 22.4434 | 27.7796 | 31.7164 | 30.8813 | 50.6301 | 17.7969 | 5.9007 | 12.3885 | 7.444 | 9.9492 | 0.0086 | -0.0233 | -0.0854 | 0.0106 | 0.0005 | -0.0005 | 0.0001 | 0.0001 | 0.0251 | -0.0247 | 0.0252 | -359.728 | 17.3679 | -359.9034 | 18.1584 | -360.1219 | 17.4911 | -360.0604 | 17.9243 | -351.3766 | 17.9941 | -351.4905 | 17.5383
13:13 | 7067 | -39.3684 | -19.7774 | [7 empty] | 25.4788 | 30.4316 | 16.7446 | 14.9592 | -8.3819 | 21.9559 | 33.7485 | 13.3843 | 10.9668 | 7.1976 | 9.7841 | -10.4552 | -5.8559 | 35.7822 | 13.0604 | 22.5372 | 27.7939 | 31.7222 | 30.881 | 50.5749 | 17.7984 | 5.9007 | 12.3882 | 7.4438 | 9.947 | -0.0342 | -0.062 | -0.0984 | -0.0321 | 0.0003 | -0.0005 | -0.0001 | -0.0002 | 0.0187 | -0.0113 | 0.037 | -359.8327 | 17.374 | -359.8419 | 18.0988 | -359.9804 | 17.489 | -360.1219 | 17.9839 | -351.4443 | 18.0023 | -351.432 | 17.4972
13:13 | 7068 | -39.3634 | -19.7597 | [7 empty] | 25.4449 | 30.3784 | 16.7181 | 14.8759 | -8.362 | 21.9952 | 33.7889 | 13.3828 | 10.9641 | 7.1968 | 9.7837 | -10.4361 | -5.8479 | 35.7572 | 12.885 | 22.5515 | 27.699 | 31.795 | 30.9253 | 50.5599 | 17.8405 | 5.9007 | 12.3907 | 7.4463 | 9.9476 | 0.0299 | -0.0233 | -0.0725 | -0.0214 | 0.0001 | 0.0002 | 0.0001 | 0.0005 | 0.0037 | -0.0046 | 0.0284 | -359.7373 | 17.3864 | -359.9004 | 18.1584 | -360.0881 | 17.4747 | -360.045 | 17.9243 | -351.3766 | 18.0085 | -351.4905 | 17.5424
13:13 | 7069 | -39.3112 | -19.7551 | [7 empty] | 25.4622 | 30.3938 | 16.7339 | 14.8648 | -8.243 | 21.9384 | 33.8168 | 13.3841 | 10.9671 | 7.1947 | 9.7843 | -10.5179 | -5.8975 | 35.7053 | 12.867 | 22.551 | 27.7371 | 31.7956 | 30.8545 | 50.5774 | 17.8108 | 5.9018 | 12.3902 | 7.4462 | 9.9482 | 0.0086 | 0.0026 | -0.1113 | 0 | -0.0004 | 0.0003 | -0.0002 | 0 | 0.0023 | -0.0034 | -0.0066 | -359.7527 | 17.3494 | -359.8019 | 18.0906 | -360.0142 | 17.4931 | -360.1188 | 17.9715 | -351.3951 | 17.9777 | -351.392 | 17.5013
13:13 | 7070 | -39.3877 | -19.8055 | [7 empty] | 25.4819 | 30.3 | 16.7873 | 14.9004 | -8.3049 | 21.9845 | 33.8234 | 13.384 | 10.9669 | 7.1922 | 9.7848 | -10.5618 | -5.8477 | 35.7308 | 12.9219 | 22.5476 | 27.7534 | 31.732 | 30.8629 | 50.6395 | 17.7998 | 5.8996 | 12.3882 | 7.4433 | 9.9476 | -0.0021 | -0.0362 | -0.0984 | 0.0106 | -0.0003 | 0.0002 | 0.0002 | 0.0001 | 0.0036 | -0.0071 | 0.0247 | -359.7619 | 17.3946 | -359.9219 | 18.1214 | -360.0388 | 17.4582 | -360.0204 | 17.9243 | -351.4413 | 18.0147 | -351.512 | 17.528
13:13 | 7071 | -39.4608 | -19.8165 | [7 empty] | 25.5001 | 30.3074 | 16.7656 | 14.8408 | -8.2671 | 22.0222 | 33.7866 | 13.3839 | 10.9673 | 7.1932 | 9.7846 | -10.4953 | -5.8144 | 35.7967 | 12.8316 | 22.6242 | 27.7528 | 31.6929 | 30.8312 | 50.5448 | 17.6788 | 5.9005 | 12.3872 | 7.4439 | 9.9487 | 0.0406 | -0.0362 | -0.0337 | -0.0428 | 0.0002 | -0.0003 | 0.0003 | 0 | 0.017 | -0.0075 | 0.0165 | -359.7527 | 17.3289 | -359.7957 | 18.1029 | -360.0296 | 17.5055 | -360.1096 | 17.949 | -351.3612 | 17.9715 | -351.3982 | 17.5096
13:13 | 7072 | -39.421 | -19.7121 | [7 empty] | 25.5055 | 30.2157 | 16.7877 | 14.7816 | -8.3378 | 22.0166 | 33.8135 | 13.3826 | 10.9687 | 7.1957 | 9.7846 | -10.4999 | -5.967 | 35.8812 | 12.8784 | 22.6929 | 27.7698 | 31.8027 | 30.8337 | 50.6166 | 17.7915 | 5.9006 | 12.3911 | 7.4448 | 9.949 | 0.0406 | -0.0491 | -0.0466 | -0.0428 | 0.0005 | -0.0006 | -0.0001 | 0.0001 | -0.0107 | 0.0292 | 0.0171 | -359.7957 | 17.3925 | -359.9065 | 18.0968 | -359.9834 | 17.4315 | -360.0081 | 17.9387 | -351.4382 | 18.0126 | -351.4874 | 17.5055
13:13 | 7073 | -39.3906 | -19.7491 | [7 empty] | 25.4613 | 30.1924 | 16.7752 | 14.8402 | -8.1172 | 22.0277 | 33.8671 | 13.3816 | 10.9627 | 7.1922 | 9.7845 | -10.5119 | -6.0382 | 35.7375 | 12.9005 | 22.7389 | 27.7835 | 31.775 | 30.878 | 50.6084 | 17.8832 | 5.9006 | 12.391 | 7.4447 | 9.9493 | 0.062 | 0.0155 | -0.0466 | -0.0321 | 0.0004 | -0.0003 | 0 | 0.0001 | 0.0136 | 0.0094 | -0.0106 | -359.685 | 17.3207 | -359.7834 | 18.1071 | -360.0173 | 17.4993 | -360.085 | 17.912 | -351.3151 | 17.9572 | -351.3982 | 17.5178
13:13 | 7074 | -39.4147 | -19.7376 | [7 empty] | 25.4064 | 30.2121 | 16.7499 | 14.7889 | -8.2484 | 22.0537 | 33.885 | 13.3823 | 10.9646 | 7.1953 | 9.7846 | -10.4097 | -5.9529 | 35.8803 | 12.8958 | 22.6863 | 27.778 | 31.7592 | 30.9457 | 50.626 | 17.9129 | 5.9009 | 12.3896 | 7.445 | 9.9482 | 0.0513 | -0.062 | -0.0854 | -0.0321 | 0 | 0.0002 | 0.0001 | 0 | -0.0045 | 0.0072 | 0.0044 | -359.728 | 17.3802 | -359.8265 | 18.068 | -359.9527 | 17.4315 | -360.0204 | 17.9346 | -351.432 | 17.9982 | -351.3982 | 17.487
13:13 | 7075 | -39.3373 | -19.7197 | [7 empty] | 25.4189 | 30.1993 | 16.6305 | 14.7046 | -8.2535 | 22.0286 | 33.7904 | 13.3824 | 10.9648 | 7.1941 | 9.784 | -10.4657 | -5.9062 | 35.8592 | 12.873 | 22.7075 | 27.8273 | 31.8386 | 30.9667 | 50.6415 | 17.8769 | 5.9012 | 12.3892 | 7.4431 | 9.9495 | -0.0128 | -0.0104 | -0.1242 | 0.0106 | -0.0003 | 0.0006 | 0 | 0 | -0.0077 | 0.0178 | 0.0202 | -359.6726 | 17.3371 | -359.8265 | 18.1112 | -360.0481 | 17.4603 | -360.0265 | 17.9017 | -351.3089 | 17.9633 | -351.4105 | 17.5137
13:13 | 7076 | -39.3918 | -19.6941 | [7 empty] | 25.4484 | 30.2268 | 16.5806 | 14.7284 | -8.2767 | 22.0426 | 33.8032 | 13.3835 | 10.9633 | 7.1934 | 9.7825 | -10.4769 | -6.0219 | 35.8748 | 12.9062 | 22.7702 | 27.8573 | 31.8859 | 30.9597 | 50.6292 | 17.8477 | 5.9004 | 12.3861 | 7.4417 | 9.9499 | 0.0299 | -0.0749 | -0.0725 | -0.0321 | -0.0002 | 0.0003 | -0.0001 | 0.0002 | -0.027 | 0.0357 | 0.0351 | -359.7834 | 17.3576 | -359.7773 | 18.066 | -359.9281 | 17.4623 | -360.0327 | 17.9531 | -351.3889 | 17.9798 | -351.3889 | 17.4767
13:13 | 7077 | -39.4599 | -19.634 | [7 empty] | 25.4962 | 30.325 | 16.6647 | 14.7725 | -8.3597 | 22.0092 | 33.8478 | 13.3826 | 10.966 | 7.1963 | 9.7838 | -10.4586 | -5.9887 | 35.9436 | 12.9504 | 22.6117 | 27.8025 | 31.7828 | 30.9518 | 50.643 | 17.8711 | 5.9003 | 12.391 | 7.4465 | 9.9485 | 0.0086 | -0.0233 | -0.1501 | 0 | 0.0002 | -0.0002 | -0.0001 | 0 | -0.0036 | 0.0102 | 0.0026 | -359.7034 | 17.3535 | -359.8573 | 18.1194 | -360.0142 | 17.4439 | -359.9681 | 17.8894 | -351.3336 | 17.9839 | -351.4413 | 17.528
13:13 | 7078 | -39.4208 | -19.6547 | [7 empty] | 25.5698 | 30.2412 | 16.8187 | 14.7883 | -8.2869 | 22.0339 | 33.8181 | 13.3819 | 10.9661 | 7.196 | 9.7835 | -10.4632 | -5.8902 | 35.9066 | 13.0273 | 22.5782 | 27.7732 | 31.7658 | 30.9577 | 50.6405 | 17.7847 | 5.8999 | 12.3894 | 7.4463 | 9.9516 | -0.0342 | -0.1007 | 0.0051 | -0.0107 | 0.0005 | -0.0005 | -0.0001 | 0 | 0.0069 | -0.0161 | 0.0387 | -359.7219 | 17.3227 | -359.7311 | 18.0742 | -359.9588 | 17.4829 | -360.045 | 17.9387 | -351.3612 | 17.9592 | -351.3551 | 17.4767
13:13 | 7079 | -39.3889 | -19.7218 | [7 empty] | 25.5897 | 30.2053 | 16.6867 | 14.7525 | -8.2818 | 21.9642 | 33.7836 | 13.3823 | 10.9689 | 7.1962 | 9.7846 | -10.4554 | -5.8761 | 35.8803 | 12.9427 | 22.56 | 27.7451 | 31.7376 | 30.9486 | 50.6239 | 17.7981 | 5.9016 | 12.3909 | 7.4463 | 9.9502 | 0.0299 | 0.0284 | -0.0984 | 0.0106 | 0.0003 | -0.0002 | 0 | -0.0001 | -0.0021 | -0.0072 | -0.0002 | -359.7742 | 17.3782 | -359.8573 | 18.105 | -359.9896 | 17.4397 | -359.9865 | 17.9058 | -351.3766 | 18.0003 | -351.4628 | 17.5075
13:13 | 7080 | -39.3369 | -19.7604 | [7 empty] | 25.5508 | 30.2401 | 16.7157 | 14.7297 | -8.1731 | 22.0343 | 33.8706 | 13.3813 | 10.9651 | 7.1973 | 9.7824 | -10.4612 | -5.8009 | 35.9811 | 12.8018 | 22.594 | 27.7477 | 31.7369 | 30.9653 | 50.6757 | 17.7608 | 5.9019 | 12.3918 | 7.4453 | 9.949 | -0.0128 | 0.0284 | -0.1242 | 0.0213 | 0 | 0.0003 | -0.0002 | 0.0002 | -0.0089 | 0.0292 | -0.0018 | -359.7096 | 17.3104 | -359.7711 | 18.0968 | -360.0019 | 17.4931 | -360.1127 | 17.9284 | -351.2997 | 17.9531 | -351.3674 | 17.5055
13:13 | 7081 | -39.3829 | -19.7449 | [7 empty] | 25.6719 | 30.2561 | 16.7988 | 14.8412 | -8.2239 | 22.0114 | 33.8661 | 13.384 | 10.9646 | 7.1977 | 9.7827 | -10.4791 | -5.7773 | 35.9573 | 12.8545 | 22.5701 | 27.7971 | 31.7097 | 30.939 | 50.6397 | 17.8002 | 5.902 | 12.3915 | 7.4449 | 9.9494 | -0.0021 | -0.0878 | -0.0725 | 0 | -0.0005 | 0.0003 | -0.0001 | 0.0001 | -0.0136 | 0.0144 | -0.0035 | -359.7742 | 17.3679 | -359.8511 | 18.0824 | -359.9465 | 17.4418 | -359.9804 | 17.9346 | -351.4166 | 18.0106 | -351.4105 | 17.487
13:13 | 7082 | -39.4175 | -19.7542 | [7 empty] | 25.6625 | 30.2236 | 16.7744 | 14.9233 | -8.1907 | 22.0609 | 33.8732 | 13.3827 | 10.9663 | 7.196 | 9.7837 | -10.5007 | -5.8411 | 35.8702 | 12.8733 | 22.6782 | 27.8126 | 31.8528 | 30.9861 | 50.6513 | 17.8004 | 5.9022 | 12.3938 | 7.4462 | 9.9494 | -0.0128 | -0.0104 | -0.0984 | 0.0106 | -0.0001 | 0.0002 | 0.0002 | 0 | -0.0048 | 0.0023 | 0.0401 | -359.6757 | 17.3166 | -359.8142 | 18.1091 | -360.0358 | 17.4952 | -360.0265 | 17.912 | -351.3305 | 17.9613 | -351.4413 | 17.5239
13:13 | 7083 | -39.4485 | -19.8363 | [7 empty] | 25.6506 | 30.2658 | 16.7495 | 14.853 | -8.2898 | 22.064 | 33.9011 | 13.3828 | 10.9672 | 7.1994 | 9.7851 | -10.492 | -5.8583 | 35.9101 | 12.9081 | 22.7019 | 27.8106 | 31.7674 | 30.9879 | 50.6754 | 17.8089 | 5.902 | 12.3906 | 7.446 | 9.9485 | 0.0192 | -0.062 | -0.0854 | 0 | 0.0002 | -0.0004 | 0.0002 | 0.0002 | -0.0196 | -0.0035 | 0.0341 | -359.7896 | 17.3371 | -359.8111 | 18.0763 | -359.9496 | 17.4459 | -360.0511 | 17.9469 | -351.3982 | 18.0023 | -351.3951 | 17.4829
13:13 | 7084 | -39.4757 | -19.8236 | [7 empty] | 25.658 | 30.2244 | 16.7296 | 14.8959 | -8.2846 | 22.0598 | 33.927 | 13.3835 | 10.9646 | 7.1962 | 9.7845 | -10.544 | -5.8684 | 35.8751 | 12.8765 | 22.6388 | 27.6869 | 31.7243 | 31.0375 | 50.6891 | 17.8556 | 5.903 | 12.3954 | 7.4482 | 9.9493 | 0.0299 | -0.062 | -0.0725 | -0.0428 | 0.0006 | -0.0003 | 0.0001 | 0.0003 | 0.0001 | 0.0077 | 0.0083 | -359.7034 | 17.3309 | -359.848 | 18.1296 | -360.0511 | 17.4644 | -359.9865 | 17.9038 | -351.312 | 17.9715 | -351.4536 | 17.5301
13:13 | 7085 | -39.4828 | -19.8896 | [7 empty] | 25.5777 | 30.2264 | 16.9072 | 14.9631 | -8.3059 | 22.0018 | 33.8116 | 13.3826 | 10.9679 | 7.1968 | 9.7835 | -10.5419 | -5.9492 | 35.8862 | 12.8552 | 22.6947 | 27.846 | 31.8392 | 30.9483 | 50.7048 | 17.7504 | 5.9007 | 12.3911 | 7.4486 | 9.9485 | -0.0021 | -0.0233 | -0.0854 | 0 | 0.0003 | -0.0002 | -0.0002 | 0.0001 | -0.0043 | 0.0002 | 0.0036 | -359.7403 | 17.3207 | -359.7927 | 18.0783 | -359.9496 | 17.4788 | -360.0665 | 17.9572 | -351.3828 | 17.9777 | -351.3736 | 17.487
13:13 | 7086 | -39.405 | -19.7689 | [7 empty] | 25.6527 | 30.2909 | 16.9122 | 15.0194 | -8.3478 | 22.0149 | 33.8471 | 13.3828 | 10.9661 | 7.1958 | 9.7838 | -10.5802 | -5.9237 | 35.7893 | 12.9008 | 22.706 | 27.7436 | 31.8123 | 30.9369 | 50.6676 | 17.7336 | 5.9014 | 12.3902 | 7.4514 | 9.9489 | 0.0192 | -0.0104 | -0.1372 | -0.0107 | -0.0002 | 0.0004 | 0 | -0.0002 | 0.0043 | 0.0046 | 0.0199 | -359.7157 | 17.3494 | -359.8819 | 18.1255 | -360.0204 | 17.4562 | -360.005 | 17.9058 | -351.3951 | 17.9982 | -351.4782 | 17.5383
13:13 | 7087 | -39.3686 | -19.8848 | [7 empty] | 25.696 | 30.4132 | 16.8789 | 15.0199 | -8.2901 | 22.0585 | 33.9151 | 13.3837 | 10.965 | 7.1976 | 9.7833 | -10.5601 | -5.8361 | 35.7854 | 12.891 | 22.6687 | 27.7536 | 31.8248 | 30.9106 | 50.6745 | 17.7603 | 5.9015 | 12.389 | 7.4499 | 9.9483 | 0.0086 | -0.0362 | -0.0596 | -0.0214 | -0.0004 | 0.0003 | -0.0001 | -0.0003 | 0.0011 | 0.0032 | 0.0016 | -359.7219 | 17.3145 | -359.7834 | 18.1029 | -360.005 | 17.4993 | -360.1127 | 17.951 | -351.3951 | 17.9613 | -351.3674 | 17.4952
13:13 | 7088 | -39.3715 | -19.9385 | [7 empty] | 25.6956 | 30.3344 | 16.9177 | 15.0399 | -8.286 | 22.0465 | 33.7752 | 13.3825 | 10.966 | 7.1983 | 9.7829 | -10.47 | -5.8653 | 35.8311 | 12.8386 | 22.7068 | 27.8335 | 31.8832 | 31.0289 | 50.6849 | 17.8936 | 5.9017 | 12.3888 | 7.4475 | 9.9483 | 0.0513 | -0.0749 | -0.0854 | -0.0534 | -0.0001 | 0.0001 | -0.0001 | 0.0001 | -0.01 | 0.0228 | 0.0226 | -359.7711 | 17.3679 | -359.8788 | 18.142 | -359.9865 | 17.4459 | -359.9927 | 17.9243 | -351.4228 | 18.0147 | -351.4874 | 17.5219
13:13 | 7089 | -39.4422 | -19.8654 | [7 empty] | 25.7443 | 30.3274 | 16.8866 | 14.9651 | -8.1998 | 22.0641 | 33.7973 | 13.384 | 10.9655 | 7.1971 | 9.7832 | -10.5482 | -5.7518 | 35.7924 | 12.8836 | 22.6543 | 27.7629 | 31.8232 | 30.9227 | 50.683 | 17.9575 | 5.9019 | 12.3892 | 7.4532 | 9.9483 | 0.0192 | -0.0491 | -0.0466 | -0.0321 | 0.0003 | -0.0005 | -0.0001 | -0.0002 | -0.024 | 0.0169 | 0.0189 | -359.725 | 17.294 | -359.7773 | 18.1296 | -360.0111 | 17.5157 | -360.1034 | 17.9346 | -351.3766 | 17.9531 | -351.392 | 17.5137
13:13 | 7090 | -39.5298 | -19.9004 | [7 empty] | 25.7889 | 30.2621 | 16.941 | 14.8585 | -8.2425 | 22.001 | 33.7665 | 13.3827 | 10.9651 | 7.1946 | 9.7832 | -10.587 | -5.8071 | 35.766 | 12.8554 | 22.7005 | 27.7087 | 31.7934 | 30.9123 | 50.7731 | 18.0055 | 5.9013 | 12.3892 | 7.4505 | 9.9488 | 0.0086 | -0.0233 | -0.0854 | 0.032 | 0.0005 | -0.0005 | 0.0003 | 0.0002 | -0.0219 | 0.0266 | 0.0038 | -359.8111 | 17.3782 | -359.8696 | 18.1399 | -359.9896 | 17.4356 | -360.0327 | 17.9531 | -351.4382 | 18.027 | -351.4689 | 17.5116
13:13 | 7091 | -39.5431 | -19.9468 | [7 empty] | 25.7487 | 30.3045 | 17.0027 | 14.7968 | -8.3572 | 21.9348 | 33.6462 | 13.3826 | 10.965 | 7.1948 | 9.7835 | -10.4644 | -5.7332 | 35.7672 | 12.8853 | 22.6555 | 27.718 | 31.8289 | 30.9459 | 50.775 | 18.149 | 5.9017 | 12.3889 | 7.4463 | 9.9477 | 0.0299 | 0.0155 | -0.0596 | -0.0214 | 0.0002 | -0.0001 | -0.0001 | 0 | -0.0187 | 0.0382 | -0.0042 | -359.728 | 17.3166 | -359.8327 | 18.1625 | -360.0542 | 17.5034 | -360.085 | 17.9346 | -351.3612 | 17.9756 | -351.4289 | 17.5383
13:13 | 7092 | -39.4462 | -19.8945 | [7 empty] | 25.7018 | 30.2929 | 16.8194 | 14.7673 | -8.4328 | 21.9566 | 33.6433 | 13.3822 | 10.966 | 7.1973 | 9.7844 | -10.434 | -5.6132 | 35.9363 | 12.8287 | 22.603 | 27.6801 | 31.8775 | 30.9032 | 50.7829 | 18.1908 | 5.9004 | 12.3883 | 7.4448 | 9.9481 | 0.062 | -0.0491 | -0.0854 | -0.0321 | -0.0002 | 0.0004 | 0 | 0.0001 | 0.0095 | -0.0181 | 0.0115 | -359.8327 | 17.372 | -359.8665 | 18.1276 | -359.9681 | 17.4562 | -360.045 | 17.9531 | -351.432 | 18.029 | -351.4505 | 17.4972
13:14 | 7093 | -39.4017 | -19.7837 | [7 empty] | 25.6259 | 30.2755 | 16.7469 | 14.86 | -8.4223 | 21.9871 | 33.6974 | 13.3818 | 10.9669 | 7.1972 | 9.7845 | -10.4474 | -5.6825 | 35.8723 | 12.7591 | 22.6638 | 27.7297 | 31.8887 | 30.8668 | 50.6861 | 18.0963 | 5.9023 | 12.3907 | 7.4478 | 9.9475 | 0.0406 | -0.0233 | -0.0854 | -0.0321 | -0.0003 | 0.0004 | 0.0001 | 0.0003 | -0.0193 | 0.0401 | 0.0073 | -359.7096 | 17.3186 | -359.8511 | 18.1645 | -360.0727 | 17.4952 | -360.0604 | 17.9182 | -351.3489 | 17.9695 | -351.4382 | 17.5363
13:14 | 7094 | -39.4236 | -19.7357 | [7 empty] | 25.563 | 30.3329 | 16.9207 | 14.8577 | -8.3327 | 22.0069 | 33.6787 | 13.3816 | 10.9685 | 7.1964 | 9.7842 | -10.5643 | -5.8627 | 35.787 | 12.7734 | 22.5882 | 27.6603 | 31.76 | 30.8422 | 50.6277 | 18.0583 | 5.9013 | 12.3905 | 7.4476 | 9.9493 | 0.0086 | -0.0491 | -0.0466 | -0.0214 | 0 | 0 | 0 | -0.0001 | -0.0096 | 0.0166 | 0.0433 | -359.8111 | 17.3597 | -359.8357 | 18.1235 | -359.9681 | 17.4664 | -360.0665 | 17.9736 | -351.4566 | 18.0106 | -351.4166 | 17.4972
13:14 | 7095 | -39.4582 | -19.7051 | [7 empty] | 25.5255 | 30.2722 | 16.9081 | 14.8134 | -8.4 | 21.9512 | 33.7163 | 13.383 | 10.9693 | 7.1935 | 9.7847 | -10.5619 | -5.8259 | 35.7808 | 12.8775 | 22.6467 | 27.7595 | 31.8252 | 30.8472 | 50.6462 | 18.0539 | 5.9003 | 12.3915 | 7.4465 | 9.9475 | 0.0299 | -0.0491 | -0.0078 | -0.0107 | 0.0002 | -0.0005 | -0.0001 | -0.0001 | 0.0077 | -0.0022 | 0.0205 | -359.7126 | 17.335 | -359.8819 | 18.1748 | -360.0696 | 17.489 | -360.0265 | 17.912 | -351.3612 | 17.9982 | -351.472 | 17.5424
13:14 | 7096 | -39.3598 | -19.6539 | [7 empty] | 25.6478 | 30.388 | 16.8585 | 14.9135 | -8.4162 | 21.9412 | 33.7449 | 13.3813 | 10.9695 | 7.194 | 9.7855 | -10.5814 | -5.7269 | 35.7544 | 12.8345 | 22.6985 | 27.6238 | 31.8419 | 30.8634 | 50.6475 | 18.04 | 5.9003 | 12.394 | 7.4473 | 9.9469 | 0.0086 | -0.0362 | -0.0208 | -0.0107 | 0.0004 | -0.0005 | 0.0001 | 0.0002 | 0.0069 | 0.0016 | 0.0007 | -359.8388 | 17.333 | -359.7988 | 18.105 | -359.9834 | 17.489 | -360.1219 | 17.9736 | -351.392 | 17.9859 | -351.4013 | 17.4911
13:14 | 7097 | -39.4448 | -19.6993 | [7 empty] | 25.5365 | 30.2591 | 16.7038 | 14.8699 | -8.3313 | 21.9683 | 33.7334 | 13.3837 | 10.9697 | 7.1979 | 9.7872 | -10.5893 | -5.8076 | 35.7407 | 12.8713 | 22.6865 | 27.6797 | 31.8755 | 30.8531 | 50.6299 | 18.0337 | 5.9013 | 12.3948 | 7.4429 | 9.9485 | -0.0235 | -0.0878 | -0.0337 | -0.0321 | 0.0001 | -0.0002 | -0.0002 | -0.0001 | 0.0154 | 0.017 | 0.0318 | -359.7527 | 17.3515 | -359.8942 | 18.1707 | -360.0634 | 17.4521 | -360.0173 | 17.9182 | -351.3859 | 18.0106 | -351.4351 | 17.5383
13:14 | 7098 | -39.4858 | -19.7489 | [7 empty] | 25.4795 | 30.2288 | 16.7357 | 14.9259 | -8.2585 | 22.0035 | 33.845 | 13.3825 | 10.9669 | 7.1964 | 9.7862 | -10.574 | -5.6959 | 35.8118 | 12.9181 | 22.7352 | 27.7223 | 31.8316 | 30.8081 | 50.6171 | 18.0663 | 5.8993 | 12.3921 | 7.4447 | 9.9478 | 0.0299 | -0.0749 | -0.0208 | 0.0106 | -0.0003 | 0.0004 | 0.0002 | -0.0001 | -0.0097 | 0.0083 | 0.0224 | -359.725 | 17.3124 | -359.7773 | 18.1337 | -360.0204 | 17.5055 | -360.1034 | 17.9633 | -351.4105 | 17.9736 | -351.4105 | 17.5055
13:14 | 7099 | -39.4034 | -19.7374 | [7 empty] | 25.5194 | 30.3558 | 16.836 | 14.9859 | -8.2447 | 22.0771 | 33.7683 | 13.3826 | 10.9676 | 7.1956 | 9.7878 | -10.5524 | -5.6808 | 35.7429 | 12.8706 | 22.8005 | 27.4962 | 31.871 | 30.8079 | 50.5866 | 17.9723 | 5.9 | 12.3898 | 7.4448 | 9.9482 | -0.0021 | -0.0749 | -0.1113 | -0.0321 | -0.0004 | 0.0002 | 0.0001 | 0.0002 | 0.0138 | 0.0072 | 0.0487 | -359.8019 | 17.3761 | -359.9004 | 18.1584 | -360.0358 | 17.4439 | -360.0234 | 17.9366 | -351.4382 | 18.0208 | -351.4874 | 17.5178
13:14 | 7100 | -39.3806 | -19.6803 | [7 empty] | 25.5201 | 30.4051 | 16.8739 | 14.9591 | -8.3145 | 22.0322 | 33.9177 | 13.3815 | 10.9685 | 7.1922 | 9.7863 | -10.5662 | -5.6991 | 35.7951 | 12.9024 | 22.7643 | 27.7546 | 31.8835 | 30.8438 | 50.6923 | 17.8909 | 5.9009 | 12.3907 | 7.4465 | 9.9474 | 0.0299 | -0.0233 | -0.0725 | 0.0106 | 0 | -0.0002 | -0.0001 | 0.0001 | 0.0148 | -0.0061 | -0.0066 | -359.7126 | 17.3104 | -359.8019 | 18.1645 | -360.0696 | 17.5198 | -360.1188 | 17.9469 | -351.352 | 17.9798 | -351.4289 | 17.5239
13:14 | 7101 | -39.4829 | -19.7589 | [7 empty] | 25.5395 | 30.3551 | 16.9427 | 14.8848 | -8.3869 | 22.0044 | 33.8786 | 13.3833 | 10.9654 | 7.1958 | 9.7855 | -10.5995 | -5.8189 | 35.858 | 12.8783 | 22.6748 | 27.745 | 31.8393 | 30.838 | 50.63 | 17.9989 | 5.9013 | 12.3933 | 7.4478 | 9.948 | -0.0021 | -0.0233 | -0.0854 | -0.0107 | 0.0004 | -0.0005 | 0.0001 | 0.0001 | 0.0097 | 0.0032 | 0.0171 | -359.8173 | 17.3823 | -359.885 | 18.1461 | -359.9927 | 17.4603 | -360.0573 | 17.9633 | -351.4659 | 18.027 | -351.4689 | 17.5055
13:14 | 7102 | -39.4594 | -19.7163 | [7 empty] | 25.5291 | 30.368 | 16.9159 | 14.7786 | -8.2635 | 22.1299 | 33.8926 | 13.3825 | 10.9695 | 7.1948 | 9.7878 | -10.582 | -5.8324 | 35.6831 | 12.8398 | 22.7013 | 27.5277 | 31.8545 | 30.8371 | 50.6479 | 17.9419 | 5.9007 | 12.3909 | 7.4467 | 9.9486 | 0.0086 | -0.0104 | -0.1113 | 0.0106 | 0.0003 | -0.0005 | -0.0002 | -0.0002 | 0.0168 | -0.004 | 0.0189 | -359.7342 | 17.3432 | -359.8511 | 18.1687 | -360.0819 | 17.5013 | -360.0911 | 17.9387 | -351.3551 | 17.9839 | -351.4474 | 17.5239
13:14 | 7103 | -39.3766 | -19.6872 | [7 empty] | 25.5485 | 30.4255 | 17.0578 | 14.8929 | -8.3064 | 22.1835 | 33.8657 | 13.3822 | 10.9683 | 7.195 | 9.7867 | -10.6146 | -5.7804 | 35.6828 | 12.9101 | 22.6809 | 27.8316 | 31.8669 | 30.9147 | 50.6838 | 17.9636 | 5.8995 | 12.388 | 7.4464 | 9.9496 | 0.0299 | 0.0155 | -0.0725 | -0.0107 | 0.0001 | 0.0003 | -0.0001 | 0.0001 | 0.0027 | -0.0032 | -0.0044 | -359.8019 | 17.3679 | -359.8511 | 18.1276 | -360.0204 | 17.4808 | -360.0665 | 17.9695 | -351.4351 | 18.0106 | -351.4382 | 17.489
13:14 | 7104 | -39.3599 | -19.6887 | [7 empty] | 25.5146 | 30.3187 | 16.9489 | 14.8269 | -8.3256 | 22.1333 | 33.8144 | 13.3845 | 10.9657 | 7.1931 | 9.7859 | -10.6618 | -5.8209 | 35.6777 | 12.876 | 22.6613 | 27.7737 | 31.8877 | 30.8685 | 50.6635 | 17.9137 | 5.9015 | 12.3924 | 7.4469 | 9.9484 | 0.0406 | -0.0362 | -0.0466 | 0.0106 | -0.0005 | 0.0001 | -0.0001 | 0.0001 | -0.0063 | 0.0265 | 0.027 | -359.7865 | 17.3617 | -359.9065 | 18.1748 | -360.0604 | 17.4911 | -360.0665 | 17.9366 | -351.3797 | 18.0003 | -351.4689 | 17.5219
13:14 | 7105 | -39.4314 | -19.7007 | [7 empty] | 25.5332 | 30.3158 | 16.9159 | 14.9518 | -8.3294 | 22.0982 | 33.7671 | 13.3827 | 10.9675 | 7.1964 | 9.7863 | -10.6853 | -5.8129 | 35.6862 | 12.8771 | 22.6628 | 27.7897 | 31.8167 | 30.8549 | 50.6451 | 17.8544 | 5.9005 | 12.3939 | 7.4463 | 9.9486 | 0.0299 | -0.0362 | -0.0466 | -0.0214 | -0.0005 | 0.0003 | 0.0002 | 0.0001 | -0.008 | 0.0092 | 0.0209 | -359.7773 | 17.3494 | -359.8327 | 18.144 | -360.005 | 17.4952 | -360.1034 | 17.9633 | -351.3766 | 17.9921 | -351.4382 | 17.4952
13:14 | 7106 | -39.3795 | -19.6846 | [7 empty] | 25.5977 | 30.3108 | 16.9687 | 15.0076 | -8.3665 | 22.101 | 33.6975 | 13.3835 | 10.9655 | 7.2003 | 9.7867 | -10.6534 | -5.7757 | 35.6564 | 12.8456 | 22.6376 | 27.7539 | 31.9479 | 30.8197 | 50.6118 | 17.8588 | 5.9013 | 12.3936 | 7.4473 | 9.9479 | 0.0406 | -0.0233 | -0.0725 | -0.0321 | 0.0002 | -0.0002 | 0.0002 | 0 | -0.0128 | 0.0147 | -0.0172 | -359.7896 | 17.3576 | -359.9004 | 18.1584 | -360.0234 | 17.4685 | -360.0542 | 17.9325 | -351.3612 | 18.0044 | -351.4659 | 17.5096
13:14 | 7107 | -39.4279 | -19.7417 | [7 empty] | 25.619 | 30.3547 | 16.9424 | 14.9757 | -8.3211 | 22.0907 | 33.8036 | 13.3833 | 10.9659 | 7.1978 | 9.787 | -10.7023 | -5.7991 | 35.6397 | 12.8789 | 22.5866 | 27.7698 | 31.8743 | 30.8232 | 50.5883 | 17.8685 | 5.9013 | 12.392 | 7.4421 | 9.9485 | -0.0128 | -0.0362 | -0.0466 | 0.0427 | 0.0005 | -0.0005 | -0.0001 | 0.0001 | -0.0286 | 0.0315 | 0.0118 | -359.7803 | 17.3166 | -359.7957 | 18.1132 | -359.9988 | 17.4952 | -360.0819 | 17.9428 | -351.3612 | 17.9695 | -351.3736 | 17.4972
13:14 | 7108 | -39.3681 | -19.6509 | [7 empty] | 25.5217 | 30.2696 | 17.097 | 15.0196 | -8.3736 | 22.1045 | 33.8343 | 13.3825 | 10.9677 | 7.1976 | 9.7868 | -10.6905 | -5.8156 | 35.6504 | 12.8355 | 22.6037 | 27.7051 | 31.8335 | 30.8652 | 50.6152 | 17.8792 | 5.9011 | 12.3922 | 7.4476 | 9.9499 | 0.0192 | -0.0362 | -0.0854 | 0 | 0.0003 | -0.0004 | 0.0001 | 0.0004 | 0.0226 | -0.0294 | 0.0369 | -359.7588 | 17.3597 | -359.8542 | 18.1296 | -359.9834 | 17.4418 | -360.0173 | 17.9243 | -351.3551 | 17.988 | -351.4105 | 17.4972
13:14 | 7109 | -39.3814 | -19.6693 | [7 empty] | 25.5076 | 30.2297 | 17.0433 | 14.9931 | -8.3953 | 22.0835 | 33.7153 | 13.3839 | 10.9672 | 7.198 | 9.7868 | -10.6476 | -5.7322 | 35.7118 | 12.8657 | 22.7217 | 27.8114 | 31.9179 | 30.8431 | 50.6127 | 17.9094 | 5.9031 | 12.3918 | 7.4487 | 9.9496 | 0.0299 | -0.0233 | -0.0854 | -0.0214 | 0 | 0.0001 | 0 | -0.0001 | 0.0232 | -0.011 | 0.0103 | -359.7219 | 17.3227 | -359.7896 | 18.1194 | -360.0173 | 17.4747 | -360.0296 | 17.9325 | -351.3366 | 17.9674 | -351.392 | 17.487
13:14 | 7110 | -39.2757 | -19.5763 | [7 empty] | 25.5469 | 30.2812 | 17.021 | 14.9688 | -8.3262 | 22.0684 | 33.6473 | 13.3825 | 10.9662 | 7.1999 | 9.7871 | -10.6543 | -5.7463 | 35.7492 | 12.8861 | 22.7988 | 27.7959 | 31.9114 | 30.8385 | 50.5459 | 17.9298 | 5.9011 | 12.3939 | 7.4472 | 9.9493 | -0.0235 | -0.0104 | -0.1242 | 0.0106 | -0.0003 | 0.0005 | -0.0001 | -0.0001 | 0.0074 | 0.0055 | 0.0027 | -359.7557 | 17.3535 | -359.8142 | 18.1214 | -359.9496 | 17.45 | -360.0296 | 17.9264 | -351.3489 | 17.9818 | -351.4228 | 17.4911
13:14 | 7111 | -39.3843 | -19.55 | [7 empty] | 25.6059 | 30.3532 | 17.0999 | 15.0547 | -8.301 | 22.106 | 33.7618 | 13.3828 | 10.9631 | 7.1979 | 9.7872 | -10.636 | -5.746 | 35.7902 | 12.9497 | 22.7654 | 27.8441 | 31.8684 | 30.7904 | 50.5325 | 17.9321 | 5.9007 | 12.3925 | 7.4487 | 9.9484 | 0.0086 | -0.0362 | -0.0984 | 0.0213 | -0.0003 | 0.0002 | 0.0001 | 0.0001 | -0.0025 | -0.0054 | 0.0324 | -359.7065 | 17.3186 | -359.7957 | 18.1153 | -359.9896 | 17.4747 | -360.0234 | 17.912 | -351.3089 | 17.9613 | -351.3705 | 17.4993
13:14 | 7112 | -39.3015 | -19.5928 | [7 empty] | 25.6373 | 30.3752 | 17.0447 | 14.9919 | -8.211 | 22.1612 | 33.6934 | 13.3821 | 10.9648 | 7.1972 | 9.7868 | -10.608 | -5.6196 | 35.7484 | 12.9686 | 22.8267 | 27.8309 | 31.9196 | 30.8496 | 50.6458 | 17.9426 | 5.9018 | 12.396 | 7.4518 | 9.9494 | 0.0513 | -0.0104 | -0.0466 | 0.0106 | 0.0003 | -0.0002 | -0.0001 | 0 | -0.0214 | 0.0279 | -0.0035 | -359.725 | 17.3432 | -359.7988 | 18.1071 | -359.965 | 17.4582 | -360.0173 | 17.9305 | -351.3551 | 17.9695 | -351.3951 | 17.4829
13:14 | 7113 | -39.2609 | -19.6355 | [7 empty] | 25.5854 | 30.3625 | 17.1378 | 14.9363 | -8.2754 | 22.1407 | 33.666 | 13.3813 | 10.9639 | 7.1993 | 9.7876 | -10.6315 | -5.764 | 35.6759 | 13.0553 | 22.7835 | 27.8825 | 31.9482 | 30.8336 | 50.5916 | 17.9818 | 5.9017 | 12.3963 | 7.4477 | 9.9501 | 0.0406 | -0.0233 | -0.0337 | 0 | 0.0005 | -0.0005 | 0.0002 | 0 | -0.0273 | 0.0206 | 0.0064 | -359.7373 | 17.3289 | -359.7865 | 18.1255 | -359.9865 | 17.4562 | -360.0327 | 17.9223 | -351.3397 | 17.9715 | -351.4043 | 17.4808
13:14 | 7114 | -39.2757 | -19.7403 | [7 empty] | 25.491 | 30.3691 | 17.1274 | 14.937 | -8.1567 | 22.119 | 33.7702 | 13.3831 | 10.9661 | 7.1992 | 9.7875 | -10.6037 | -5.806 | 35.8517 | 13.0247 | 22.7204 | 27.7807 | 31.8571 | 30.8402 | 50.7036 | 17.9268 | 5.9023 | 12.3967 | 7.4532 | 9.9498 | 0.0406 | -0.0491 | -0.0466 | -0.0321 | 0.0005 | -0.0003 | 0.0001 | -0.0002 | -0.0351 | 0.0219 | 0.009 | -359.7219 | 17.335 | -359.7896 | 18.1132 | -359.9834 | 17.4685 | -360.0327 | 17.9407 | -351.3428 | 17.9798 | -351.4013 | 17.4829
13:14 | 7115 | -39.3305 | -19.7977 | [7 empty] | 25.4668 | 30.4508 | 17.0431 | 14.9402 | -8.2621 | 22.1143 | 33.751 | 13.3827 | 10.9649 | 7.1946 | 9.7876 | -10.6259 | -5.8202 | 35.7549 | 13.1356 | 22.6661 | 27.8681 | 31.8979 | 30.9163 | 50.7022 | 18.0044 | 5.9023 | 12.3954 | 7.4511 | 9.9498 | 0.0299 | -0.0104 | -0.0466 | -0.0214 | -0.0001 | 0.0002 | -0.0001 | 0.0001 | -0.0113 | 0.0018 | 0.0011 | -359.7619 | 17.3289 | -359.8296 | 18.1379 | -359.9834 | 17.4747 | -360.0388 | 17.9346 | -351.352 | 17.9777 | -351.432 | 17.487
13:14 | 7116 | -39.2674 | -19.7151 | [7 empty] | 25.5108 | 30.3689 | 17.111 | 15.0307 | -8.2176 | 22.1729 | 33.6685 | 13.382 | 10.964 | 7.1971 | 9.7881 | -10.7126 | -5.778 | 35.7063 | 13.1729 | 22.7289 | 27.8868 | 31.9201 | 30.9088 | 50.7359 | 17.8872 | 5.9016 | 12.3937 | 7.4504 | 9.9501 | -0.0128 | -0.0233 | -0.0725 | -0.0641 | -0.0003 | 0.0003 | 0 | 0.0003 | 0.0203 | -0.0278 | 0.0285 | -359.7711 | 17.3289 | -359.8234 | 18.1399 | -360.0019 | 17.4705 | -360.045 | 17.9448 | -351.3828 | 17.9839 | -351.4197 | 17.4993
13:14 | 7117 | -39.3444 | -19.7999 | [7 empty] | 25.518 | 30.448 | 17.0884 | 14.9704 | -8.2865 | 22.135 | 33.61 | 13.3837 | 10.9686 | 7.1958 | 9.7879 | -10.7367 | -5.7763 | 35.7564 | 12.9384 | 22.7112 | 27.8643 | 31.8593 | 30.9325 | 50.644 | 17.9238 | 5.9026 | 12.398 | 7.4498 | 9.9503 | 0.0086 | -0.1007 | -0.176 | -0.0748 | 0 | 0.0003 | 0 | -0.0001 | -0.0045 | 0.0421 | 0.0084 | -359.7219 | 17.3412 | -359.8388 | 18.1317 | -360.0173 | 17.4726 | -360.0388 | 17.9346 | -351.3797 | 17.988 | -351.432 | 17.5013
13:14 | 7118 | -39.427 | -19.8714 | [7 empty] | 25.5549 | 30.3621 | 17.0132 | 15.0218 | -8.2675 | 22.1576 | 33.6322 | 13.384 | 10.9659 | 7.1973 | 9.7868 | -10.7463 | -5.7314 | 35.6561 | 12.9441 | 22.7038 | 27.8374 | 31.8822 | 30.895 | 50.5926 | 17.9288 | 5.9031 | 12.3948 | 7.4506 | 9.9498 | 0.0192 | -0.0749 | -0.176 | -0.0962 | 0.0003 | -0.0004 | 0.0002 | 0.0002 | 0.0215 | -0.0068 | 0.0011 | -359.7311 | 17.3371 | -359.8204 | 18.1337 | -360.0081 | 17.4788 | -360.0727 | 17.9407 | -351.4013 | 17.9798 | -351.4166 | 17.5034
13:14 | 7119 | -39.4731 | -19.753 | [7 empty] | 25.51 | 30.35 | 16.9716 | 14.985 | -8.2678 | 22.1506 | 33.6849 | 13.3838 | 10.9621 | 7.1959 | 9.7874 | -10.7934 | -5.7345 | 35.7789 | 12.9395 | 22.6338 | 27.8193 | 31.8574 | 30.8668 | 50.5455 | 17.7969 | 5.904 | 12.3971 | 7.4509 | 9.9491 | 0.0299 | -0.2169 | -0.2277 | -0.0748 | 0.0005 | -0.0003 | -0.0001 | 0.0002 | -0.0253 | 0.0245 | 0.0449 | -359.765 | 17.3432 | -359.8327 | 18.1461 | -360.0173 | 17.4747 | -360.0542 | 17.9469 | -351.3951 | 17.9982 | -351.4228 | 17.5075
13:14 | 7120 | -39.3553 | -19.7106 | [7 empty] | 25.5299 | 30.41 | 17.0391 | 14.9579 | -8.3108 | 22.0836 | 33.7461 | 13.3842 | 10.9626 | 7.1977 | 9.7872 | -10.7163 | -5.7377 | 35.5922 | 12.9593 | 22.666 | 27.8995 | 31.8915 | 30.8766 | 50.5678 | 17.8389 | 5.9024 | 12.3941 | 7.4474 | 9.95 | 0.0406 | -0.1266 | -0.2148 | -0.0641 | 0.0002 | -0.0002 | 0 | 0.0003 | -0.0112 | 0.0183 | 0.0144 | -359.7834 | 17.3474 | -359.8357 | 18.1502 | -360.0265 | 17.4788 | -360.0573 | 17.9469 | -351.3828 | 17.9941 | -351.472 | 17.4993
13:14 | 7121 | -39.4496 | -19.7618 | [7 empty] | 25.5735 | 30.3592 | 16.941 | 14.8961 | -8.3248 | 22.1223 | 33.7703 | 13.3825 | 10.9637 | 7.1959 | 9.7878 | -10.785 | -5.8137 | 35.6418 | 12.9388 | 22.6575 | 27.9269 | 31.8853 | 30.7859 | 50.5289 | 17.818 | 5.9028 | 12.3945 | 7.4503 | 9.9491 | 0.0299 | -0.1136 | -0.1113 | -0.1069 | -0.0003 | 0.0005 | 0.0002 | -0.0001 | -0.023 | 0.0071 | 0.0114 | -359.7773 | 17.3515 | -359.885 | 18.1604 | -360.0204 | 17.4911 | -360.0911 | 17.9592 | -351.3828 | 18.0003 | -351.4474 | 17.5075
13:14 | 7122 | -39.3254 | -19.6936 | [7 empty] | 25.5448 | 30.33 | 17.0384 | 14.9417 | -8.3458 | 22.168 | 33.7568 | 13.3826 | 10.9657 | 7.1941 | 9.7873 | -10.7539 | -5.7175 | 35.7064 | 12.9672 | 22.682 | 27.9089 | 31.9346 | 30.7913 | 50.5563 | 17.8676 | 5.9029 | 12.3958 | 7.4487 | 9.9501 | -0.0021 | -0.204 | -0.1889 | -0.1282 | -0.0004 | 0.0004 | 0 | 0 | 0.0116 | 0.0273 | 0.0241 | -359.7927 | 17.3556 | -359.8911 | 18.1502 | -360.0481 | 17.4952 | -360.0634 | 17.9613 | -351.392 | 17.9921 | -351.4413 | 17.5034
13:14 | 7123 | -39.2776 | -19.7163 | [7 empty] | 25.5764 | 30.3313 | 17.1161 | 15.0099 | -8.3067 | 22.1383 | 33.6632 | 13.3827 | 10.9648 | 7.2027 | 9.7863 | -10.6529 | -5.6636 | 35.7812 | 13.0074 | 22.7155 | 28.0126 | 31.9704 | 30.797 | 50.5639 | 17.8439 | 5.9009 | 12.3946 | 7.4479 | 9.9499 | 0.0299 | -0.1394 | -0.2147 | -0.1068 | -0.0002 | 0 | -0.0003 | 0.0001 | 0.0157 | -0.0009 | 0.044 | -359.7773 | 17.3556 | -359.8419 | 18.1543 | -360.0296 | 17.4849 | -360.0727 | 17.9613 | -351.3951 | 17.9921 | -351.4566 | 17.4972
13:14 | 7124 | -39.2181 | -19.7144 | [7 empty] | 25.5922 | 30.3826 | 16.9465 | 14.9681 | -8.2652 | 22.1426 | 33.7201 | 13.3835 | 10.9642 | 7.2003 | 9.7868 | -10.7069 | -5.7625 | 35.839 | 13.0627 | 22.7479 | 28.0161 | 31.9233 | 30.8383 | 50.6084 | 17.8618 | 5.9019 | 12.3965 | 7.4481 | 9.949 | 0.0192 | -0.1653 | -0.2277 | -0.1389 | 0.0002 | -0.0004 | -0.0003 | 0 | 0.0134 | -0.0241 | 0.0174 | -359.7988 | 17.3474 | -359.8542 | 18.1502 | -360.0327 | 17.487 | -360.0727 | 17.949 | -351.392 | 17.9962 | -351.4382 | 17.4911
13:14 | 7125 | -39.2811 | -19.8299 | [7 empty] | 25.626 | 30.3845 | 16.8878 | 14.9108 | -8.1784 | 22.1295 | 33.8311 | 13.3835 | 10.9632 | 7.198 | 9.7859 | -10.6965 | -5.7548 | 35.6676 | 13.0579 | 22.7923 | 27.9799 | 31.9322 | 30.7074 | 50.5512 | 17.8338 | 5.9015 | 12.3971 | 7.4487 | 9.9487 | 0.0406 | -0.1007 | -0.1501 | -0.1068 | 0.0003 | -0.0006 | 0 | 0.0001 | 0.0131 | -0.0006 | 0.0082 | -359.7834 | 17.3494 | -359.8573 | 18.1502 | -360.0234 | 17.4767 | -360.0573 | 17.9407 | -351.3705 | 17.99 | -351.4197 | 17.487
13:14 | 7126 | -39.1985 | -19.8363 | [7 empty] | 25.5843 | 30.3687 | 16.8481 | 14.98 | -8.1827 | 22.1568 | 33.7851 | 13.3846 | 10.9654 | 7.1996 | 9.7879 | -10.6977 | -5.7816 | 35.7286 | 13.0871 | 22.8307 | 28.0239 | 31.9708 | 30.8087 | 50.5568 | 17.8661 | 5.9023 | 12.3985 | 7.4486 | 9.9503 | 0.0192 | -0.1395 | -0.1372 | -0.0641 | 0.0003 | -0.0002 | 0.0001 | 0 | -0.0105 | 0.031 | 0.0056 | -359.7557 | 17.3391 | -359.8665 | 18.144 | -359.9988 | 17.4726 | -360.0388 | 17.9387 | -351.3612 | 17.9818 | -351.4166 | 17.4726
13:14 | 7127 | -39.3424 | -19.8947 | [7 empty] | 25.629 | 30.3803 | 16.7932 | 14.9966 | -8.2926 | 22.094 | 33.8193 | 13.3834 | 10.9612 | 7.1969 | 9.7871 | -10.649 | -5.7755 | 35.8208 | 13.1019 | 22.79 | 27.9701 | 31.9231 | 30.7546 | 50.5571 | 17.8282 | 5.9027 | 12.397 | 7.4465 | 9.9496 | 0.0086 | -0.1395 | -0.176 | -0.1069 | -0.0002 | 0.0003 | -0.0002 | 0.0002 | -0.0119 | 0.0209 | -0.0045 | -359.7496 | 17.3412 | -359.8296 | 18.1358 | -359.9896 | 17.4705 | -360.0573 | 17.9387 | -351.3489 | 17.9839 | -351.4105 | 17.4911
13:14 | 7128 | -39.2549 | -19.8729 | [7 empty] | 25.5305 | 30.2902 | 16.7771 | 14.9692 | -8.3205 | 22.1395 | 33.7973 | 13.3835 | 10.9646 | 7.1993 | 9.7858 | -10.6962 | -5.8345 | 35.8329 | 13.1373 | 22.7605 | 27.9705 | 31.996 | 30.783 | 50.4944 | 17.8474 | 5.9039 | 12.3949 | 7.4474 | 9.9499 | 0.0406 | -0.0491 | -0.1372 | -0.0855 | -0.0005 | 0.0004 | -0.0001 | 0.0002 | 0.0059 | 0.0117 | -0.003 | -359.765 | 17.3371 | -359.8357 | 18.1399 | -360.005 | 17.4644 | -360.0573 | 17.9346 | -351.3674 | 17.9818 | -351.4105 | 17.4726
13:14 | 7129 | -39.2658 | -19.8805 | [7 empty] | 25.5613 | 30.3525 | 16.922 | 15.0045 | -8.3402 | 22.1316 | 33.8382 | 13.3826 | 10.9663 | 7.201 | 9.7862 | -10.768 | -5.7856 | 35.8304 | 13.1261 | 22.8622 | 27.9807 | 31.9256 | 30.8272 | 50.6027 | 17.8593 | 5.9013 | 12.3985 | 7.4486 | 9.9486 | 0.0513 | -0.0104 | -0.0337 | -0.0214 | -0.0001 | 0 | 0.0003 | -0.0001 | 0.012 | 0.0184 | 0.0211 | -359.768 | 17.3412 | -359.808 | 18.1276 | -359.9988 | 17.4747 | -360.0604 | 17.9346 | -351.352 | 17.9715 | -351.4105 | 17.4747
13:14 | 7130 | -39.2364 | -19.8509 | [7 empty] | 25.5579 | 30.3151 | 16.843 | 15.0227 | -8.3547 | 22.0992 | 33.7893 | 13.3831 | 10.9674 | 7.2022 | 9.7869 | -10.7238 | -5.7813 | 35.8159 | 13.0677 | 22.8476 | 27.8916 | 31.9619 | 30.8181 | 50.6193 | 17.7624 | 5.9007 | 12.3957 | 7.4467 | 9.9488 | 0.0086 | -0.062 | -0.0466 | -0.0535 | 0.0003 | -0.0005 | 0.0001 | 0.0002 | 0.0023 | 0.0129 | 0.0184 | -359.7557 | 17.3391 | -359.848 | 18.1481 | -360.0419 | 17.4644 | -360.0234 | 17.9346 | -351.3366 | 17.9839 | -351.4289 | 17.4829
13:14 | 7131 | -39.2509 | -19.8009 | [7 empty] | 25.5646 | 30.3037 | 16.959 | 15.0291 | -8.3689 | 22.1344 | 33.7436 | 13.3843 | 10.9705 | 7.2008 | 9.7876 | -10.6986 | -5.7966 | 35.8435 | 13.0812 | 22.7804 | 27.8907 | 31.9347 | 30.8649 | 50.6069 | 17.7824 | 5.9011 | 12.3945 | 7.4467 | 9.9473 | 0.0513 | -0.0362 | -0.0596 | 0.0106 | 0.0005 | -0.0005 | 0 | 0.0002 | 0.0032 | 0.0199 | 0.0413 | -359.7588 | 17.3227 | -359.805 | 18.1358 | -360.0019 | 17.4808 | -360.0204 | 17.9387 | -351.3428 | 17.9798 | -351.4074 | 17.4829
13:14 | 7132 | -39.2865 | -19.8425 | [7 empty] | 25.5675 | 30.3275 | 17.0151 | 15.1241 | -8.4048 | 22.1932 | 33.8218 | 13.3837 | 10.9659 | 7.1994 | 9.7889 | -10.7195 | -5.8426 | 35.7836 | 13.0298 | 22.6846 | 27.8264 | 31.8764 | 30.8094 | 50.6041 | 17.8508 | 5.9026 | 12.3963 | 7.4495 | 9.9494 | -0.0021 | -0.0491 | -0.1242 | -0.0107 | 0.0001 | -0.0001 | 0.0002 | 0.0003 | -0.0146 | -0.0077 | 0.0106 | -359.7896 | 17.3515 | -359.8573 | 18.1399 | -360.0204 | 17.4623 | -360.0511 | 17.9346 | -351.3674 | 17.9798 | -351.4013 | 17.4788
13:14 | 7133 | -39.2949 | -19.9174 | [7 empty] | 25.6256 | 30.344 | 17.0595 | 15.1694 | -8.3236 | 22.2931 | 33.7847 | 13.3838 | 10.9671 | 7.1996 | 9.7868 | -10.6383 | -5.8088 | 35.7542 | 13.0034 | 22.6911 | 27.7346 | 32.0195 | 30.8558 | 50.6087 | 17.8865 | 5.9029 | 12.3942 | 7.45 | 9.9496 | 0.0513 | -0.0233 | -0.0725 | -0.0321 | -0.0002 | 0.0004 | 0.0002 | 0.0001 | -0.0088 | 0.0106 | 0.0069 | -359.7434 | 17.3186 | -359.8419 | 18.144 | -360.0142 | 17.4788 | -360.0542 | 17.9366 | -351.3397 | 17.9736 | -351.3766 | 17.4747
13:14 | 7134 | -39.2815 | -19.9164 | [7 empty] | 25.5529 | 30.3174 | 17.0087 | 15.1788 | -8.3542 | 22.2988 | 33.7455 | 13.3851 | 10.9694 | 7.2004 | 9.7881 | -10.6462 | -5.8559 | 35.7356 | 13.0095 | 22.7 | 27.7613 | 31.8831 | 30.8493 | 50.5954 | 17.7906 | 5.9039 | 12.3989 | 7.4511 | 9.9489 | 0.0299 | -0.0233 | -0.0208 | -0.0428 | -0.0004 | 0.0002 | 0.0001 | 0.0001 | 0.0057 | 0.0297 | 0.0225 | -359.8142 | 17.3391 | -359.8327 | 18.1255 | -359.9619 | 17.4582 | -360.0542 | 17.9325 | -351.3859 | 17.9921 | -351.3797 | 17.4685
13:14 | 7135 | -39.3474 | -19.9606 | [7 empty] | 25.6056 | 30.3351 | 17.051 | 15.2342 | -8.2982 | 22.2273 | 33.7775 | 13.3834 | 10.967 | 7.201 | 9.7875 | -10.6678 | -5.797 | 35.7331 | 13.0561 | 22.6974 | 27.8671 | 32.0189 | 30.8741 | 50.7022 | 17.8337 | 5.9016 | 12.3957 | 7.4487 | 9.9487 | 0.0513 | -0.0104 | -0.0208 | -0.0107 | 0 | -0.0002 | -0.0001 | 0.0003 | 0.0092 | -0.0241 | 0.0159 | -359.7311 | 17.3186 | -359.7988 | 18.1399 | -360.0327 | 17.4644 | -360.0296 | 17.9223 | -351.2966 | 17.9654 | -351.4105 | 17.489
13:14 | 7136 | -39.3934 | -19.9224 | [7 empty] | 25.4904 | 30.2534 | 17.0352 | 15.2688 | -8.3048 | 22.1928 | 33.7868 | 13.3853 | 10.9689 | 7.2 | 9.7883 | -10.6548 | -5.7925 | 35.6958 | 13.0224 | 22.635 | 27.8931 | 31.9772 | 30.8712 | 50.6684 | 17.8154 | 5.902 | 12.3964 | 7.4457 | 9.9471 | 0.0406 | -0.062 | -0.0725 | -0.0214 | 0.0004 | -0.0005 | 0.0001 | 0.0001 | 0.0041 | 0.0035 | 0.0263 | -359.8019 | 17.333 | -359.8234 | 18.1132 | -359.9619 | 17.4644 | -360.0234 | 17.9448 | -351.3859 | 17.9818 | -351.4043 | 17.4705
13:14 | 7137 | -39.3905 | -19.9097 | [7 empty] | 25.5196 | 30.3532 | 17.0167 | 15.2259 | -8.3574 | 22.169 | 33.7341 | 13.3841 | 10.9702 | 7.2007 | 9.789 | -10.7438 | -5.8528 | 35.7802 | 13.126 | 22.6118 | 27.8583 | 31.9332 | 30.8972 | 50.5874 | 17.8125 | 5.9026 | 12.3958 | 7.4507 | 9.9497 | 0.0192 | -0.062 | -0.0337 | -0.0214 | 0.0003 | -0.0005 | 0 | -0.0003 | 0.0099 | 0.018 | 0.0132 | -359.7311 | 17.3063 | -359.8296 | 18.1502 | -360.0265 | 17.4747 | -360.0296 | 17.9038 | -351.3243 | 17.9715 | -351.4197 | 17.4952
13:14 | 7138 | -39.5003 | -19.9726 | [7 empty] | 25.529 | 30.351 | 17.0413 | 15.1939 | -8.3049 | 22.1747 | 33.7838 | 13.3837 | 10.9687 | 7.2006 | 9.7885 | -10.7655 | -5.8683 | 35.7232 | 13.0459 | 22.5946 | 27.8272 | 31.8932 | 30.8111 | 50.5245 | 17.6669 | 5.9032 | 12.3964 | 7.4485 | 9.9498 | 0.0192 | -0.0362 | -0.0466 | -0.0107 | 0 | 0.0001 | 0.0001 | 0.0001 | -0.0141 | 0.0049 | 0.016 | -359.768 | 17.3248 | -359.7803 | 18.1029 | -359.9619 | 17.4644 | -360.0296 | 17.9428 | -351.352 | 17.9756 | -351.392 | 17.4644
13:14 | 7139 | -39.371 | -19.8432 | [7 empty] | 25.5407 | 30.3673 | 17.0538 | 15.3036 | -8.3086 | 22.192 | 33.8612 | 13.3833 | 10.9675 | 7.1946 | 9.7856 | -10.7564 | -5.8776 | 35.7015 | 12.9891 | 22.6158 | 27.8108 | 31.8662 | 30.8645 | 50.5883 | 17.7994 | 5.9023 | 12.3957 | 7.4479 | 9.9481 | 0.0299 | -0.0233 | -0.0337 | -0.0107 | -0.0003 | 0.0003 | -0.0002 | 0 | -0.0123 | 0.0031 | 0.0337 | -359.7403 | 17.3145 | -359.8327 | 18.1645 | -360.0265 | 17.4664 | -359.9988 | 17.9161 | -351.3397 | 17.9777 | -351.4074 | 17.4993
13:14 | 7140 | -39.4749 | -19.8664 | [7 empty] | 25.5204 | 30.3424 | 16.8876 | 15.2903 | -8.347 | 22.1922 | 33.8199 | 13.3832 | 10.9662 | 7.1984 | 9.7888 | -10.7482 | -5.9311 | 35.6589 | 13.1316 | 22.6394 | 27.8009 | 31.9036 | 30.8824 | 50.6024 | 17.8835 | 5.902 | 12.3989 | 7.4466 | 9.95 | 0.0406 | -0.0749 | -0.0466 | 0 | -0.0002 | 0.0004 | -0.0001 | 0 | 0.0127 | -0.0078 | 0.0019 | -359.7527 | 17.3124 | -359.7803 | 18.1296 | -359.9681 | 17.4664 | -360.0511 | 17.9428 | -351.3459 | 17.9674 | -351.3797 | 17.4623
13:14 | 7141 | -39.515 | -19.8758 | [7 empty] | 25.5446 | 30.3189 | 16.902 | 15.3047 | -8.3327 | 22.1472 | 33.8484 | 13.3829 | 10.9692 | 7.198 | 9.7874 | -10.7916 | -5.7798 | 35.6424 | 13.0565 | 22.5641 | 27.6518 | 31.9044 | 30.8677 | 50.6528 | 17.8132 | 5.9021 | 12.3978 | 7.4458 | 9.9488 | 0.0513 | 0.0026 | -0.0725 | 0.0106 | 0.0002 | -0.0002 | 0.0002 | 0.0001 | -0.0104 | 0.0115 | -0.0017 | -359.728 | 17.3166 | -359.8542 | 18.1584 | -359.9957 | 17.4603 | -360.005 | 17.912 | -351.3428 | 17.99 | -351.4228 | 17.4931
13:14 | 7142 | -39.4992 | -19.833 | [7 empty] | 25.5209 | 30.3833 | 16.9722 | 15.2287 | -8.3394 | 22.1638 | 33.8997 | 13.3849 | 10.97 | 7.1962 | 9.7891 | -10.8042 | -5.8844 | 35.5638 | 13.0615 | 22.6654 | 27.7963 | 31.931 | 30.9646 | 50.7989 | 17.8602 | 5.9022 | 12.3981 | 7.4521 | 9.9511 | 0.0192 | -0.0362 | -0.0596 | -0.0214 | 0.0005 | -0.0004 | 0 | 0.0003 | -0.0096 | 0.014 | 0.0364 | -359.7126 | 17.296 | -359.7742 | 18.1399 | -359.9681 | 17.4808 | -360.0758 | 17.9325 | -351.3182 | 17.9674 | -351.3612 | 17.4788
13:14 | 7143 | -39.4576 | -19.7636 | [7 empty] | 25.5098 | 30.3654 | 16.8788 | 15.2806 | -8.2719 | 22.0952 | 33.946 | 13.3833 | 10.972 | 7.2003 | 9.7876 | -10.6941 | -5.8179 | 35.7154 | 13.128 | 22.6591 | 27.7714 | 31.925 | 30.9604 | 50.6809 | 17.8298 | 5.9032 | 12.3975 | 7.4509 | 9.9492 | 0.0192 | -0.0491 | -0.0854 | -0.0107 | 0.0004 | -0.0005 | 0.0001 | 0.0004 | -0.0075 | 0.0232 | 0.02 | -359.7496 | 17.335 | -359.845 | 18.1687 | -359.9988 | 17.4439 | -360.0111 | 17.9161 | -351.352 | 17.988 | -351.4197 | 17.4808
13:14 | 7144 | -39.4387 | -19.8112 | [7 empty] | 25.5231 | 30.3331 | 16.9073 | 15.204 | -8.2701 | 22.1323 | 33.9345 | 13.384 | 10.9686 | 7.1978 | 9.7882 | -10.7607 | -5.8142 | 35.6832 | 13.1195 | 22.7232 | 27.8593 | 31.9404 | 30.95 | 50.6446 | 17.8418 | 5.9013 | 12.4005 | 7.4489 | 9.9491 | -0.0128 | -0.0362 | -0.0984 | -0.0214 | -0.0001 | 0.0001 | 0 | 0 | -0.0066 | -0.0074 | 0.0026 | -359.7342 | 17.3001 | -359.7957 | 18.1543 | -359.9988 | 17.4808 | -360.0481 | 17.9346 | -351.3643 | 17.9592 | -351.3643 | 17.4705
13:14 | 7145 | -39.4286 | -19.8681 | [7 empty] | 25.4564 | 30.3328 | 16.9389 | 15.2335 | -8.423 | 22.2351 | 33.8599 | 13.3847 | 10.968 | 7.1988 | 9.7893 | -10.7584 | -5.8715 | 35.6873 | 13.1413 | 22.672 | 27.8627 | 31.9783 | 30.9374 | 50.6981 | 17.8263 | 5.9008 | 12.3996 | 7.4455 | 9.9497 | 0.0406 | -0.0749 | -0.0984 | -0.0107 | -0.0002 | 0.0006 | 0.0001 | -0.0001 | 0.0039 | 0.0003 | 0.0227 | -359.7742 | 17.3535 | -359.8511 | 18.1666 | -360.0081 | 17.4315 | -359.9988 | 17.9325 | -351.3582 | 18.0044 | -351.4443 | 17.4788
13:14 | 7146 | -39.4232 | -19.9348 | [7 empty] | 25.517 | 30.2977 | 16.9582 | 15.248 | -8.3548 | 22.3384 | 33.8624 | 13.3839 | 10.9696 | 7.1974 | 9.7889 | -10.8358 | -5.8502 | 35.7682 | 13.1273 | 22.6396 | 27.7212 | 31.9429 | 31.0232 | 50.6905 | 17.8562 | 5.9021 | 12.3999 | 7.4505 | 9.9492 | -0.0235 | -0.0233 | -0.0984 | 0.0106 | -0.0003 | 0.0003 | 0 | 0.0002 | -0.0133 | 0.0142 | 0.0315 | -359.7434 | 17.3207 | -359.8173 | 18.1728 | -360.0481 | 17.4767 | -360.0481 | 17.9264 | -351.3582 | 17.9695 | -351.4013 | 17.4808
13:14 | 7147 | -39.4187 | -19.9329 | [7 empty] | 25.4978 | 30.2481 | 16.9804 | 15.3011 | -8.2682 | 22.2981 | 33.8981 | 13.3838 | 10.9659 | 7.2007 | 9.7874 | -10.819 | -5.964 | 35.7454 | 13.1092 | 22.5532 | 27.7685 | 31.9529 | 31.0411 | 50.7362 | 17.9574 | 5.902 | 12.4003 | 7.4509 | 9.9492 | 0.0406 | 0.0155 | -0.0854 | -0.0107 | 0.0002 | -0.0002 | -0.0002 | 0.0001 | -0.0047 | 0.0146 | 0.0259 | -359.808 | 17.3597 | -359.8573 | 18.1687 | -359.9896 | 17.45 | -360.0481 | 17.9448 | -351.3859 | 18.0085 | -351.4289 | 17.4747
13:14 | 7148 | -39.4579 | -19.9172 | [7 empty] | 25.5141 | 30.2907 | 16.8609 | 15.3414 | -8.2991 | 22.2421 | 33.9511 | 13.383 | 10.9691 | 7.2032 | 9.7878 | -10.7192 | -5.9658 | 35.7045 | 13.1381 | 22.5909 | 27.8719 | 31.9108 | 31.1106 | 50.8004 | 17.93 | 5.9018 | 12.4 | 7.453 | 9.9506 | 0.0299 | -0.0104 | -0.0725 | 0.0106 | 0.0004 | -0.0006 | 0 | -0.0002 | -0.0203 | 0.0191 | 0.0241 | -359.7434 | 17.3289 | -359.8573 | 18.1912 | -360.0604 | 17.4829 | -360.0665 | 17.9284 | -351.3366 | 17.9839 | -351.4043 | 17.4911
13:14 | 7149 | -39.4666 | -19.9257 | [7 empty] | 25.5404 | 30.374 | 16.8915 | 15.287 | -8.293 | 22.2084 | 33.8629 | 13.3849 | 10.9706 | 7.201 | 9.7876 | -10.7697 | -5.8333 | 35.7862 | 13.2196 | 22.547 | 27.8422 | 31.9131 | 31.0746 | 50.7388 | 17.8702 | 5.903 | 12.4006 | 7.4517 | 9.9497 | 0.0192 | -0.0104 | -0.1242 | -0.0321 | 0.0005 | -0.0002 | 0 | -0.0001 | -0.0155 | 0.0357 | 0.0218 | -359.845 | 17.3617 | -359.8665 | 18.1707 | -359.9773 | 17.45 | -360.0542 | 17.9592 | -351.3982 | 18.0147 | -351.4566 | 17.4808
13:14 | 7150 | -39.3991 | -19.8835 | [7 empty] | 25.6578 | 30.4396 | 16.8612 | 15.3645 | -8.212 | 22.2416 | 33.889 | 13.3854 | 10.9711 | 7.1975 | 9.7872 | -10.7907 | -5.8042 | 35.7597 | 13.2597 | 22.5389 | 27.8471 | 31.909 | 31.0566 | 50.7053 | 17.9236 | 5.9022 | 12.4001 | 7.4514 | 9.9508 | 0.0406 | -0.0362 | -0.1371 | -0.0107 | 0 | 0.0001 | -0.0002 | 0.0002 | -0.0111 | 0.0065 | 0.0126 | -359.7527 | 17.3432 | -359.8604 | 18.2118 | -360.0727 | 17.4788 | -360.045 | 17.9284 | -351.3551 | 17.9921 | -351.4351 | 17.5178
13:14 | 7151 | -39.3877 | -19.8848 | [7 empty] | 25.685 | 30.3459 | 16.9599 | 15.389 | -8.2863 | 22.2448 | 33.8948 | 13.3841 | 10.9679 | 7.2004 | 9.7878 | -10.8382 | -5.8248 | 35.7639 | 13.3033 | 22.4937 | 27.8996 | 31.8792 | 31.0133 | 50.6819 | 17.9035 | 5.9027 | 12.4002 | 7.4499 | 9.9502 | 0.0299 | 0.0026 | -0.0984 | 0.0106 | -0.0004 | 0.0004 | 0 | 0.0004 | 0.0007 | -0.0179 | 0.009 | -359.8142 | 17.3617 | -359.848 | 18.1584 | -360.0142 | 17.4582 | -360.0881 | 17.9798 | -351.4228 | 18.0085 | -351.4566 | 17.4767
13:14 | 7152 | -39.5075 | -19.8969 | [7 empty] | 25.6615 | 30.4395 | 17.0196 | 15.3866 | -8.1955 | 22.2382 | 33.8821 | 13.3844 | 10.9739 | 7.2007 | 9.7889 | -10.8463 | -5.8361 | 35.7601 | 13.2542 | 22.4988 | 27.8177 | 31.8682 | 30.9623 | 50.6511 | 17.8553 | 5.9024 | 12.4 | 7.4454 | 9.9498 | -0.0021 | -0.062 | -0.1372 | -0.0107 | -0.0001 | 0.0003 | -0.0001 | -0.0002 | 0.0068 | 0.0054 | 0.0235 | -359.7434 | 17.3412 | -359.8788 | 18.2118 | -360.0758 | 17.4767 | -360.0296 | 17.951 | -351.3705 | 18.0023 | -351.4751 | 17.5198
13:15 | 7153 | -39.5437 | -19.9272 | [7 empty] | 25.6597 | 30.4844 | 17.0634 | 15.501 | -8.1522 | 22.2045 | 33.8234 | 13.3851 | 10.9718 | 7.1992 | 9.789 | -10.7784 | -5.8047 | 35.7103 | 13.3756 | 22.5145 | 27.8702 | 31.8843 | 31.0244 | 50.6283 | 17.8187 | 5.9024 | 12.3982 | 7.4485 | 9.9495 | 0.0299 | -0.0491 | -0.0596 | -0.0107 | 0.0003 | -0.0003 | 0 | -0.0001 | -0.028 | 0.0376 | 0.012 | -359.7711 | 17.3535 | -359.8234 | 18.1604 | -360.0081 | 17.4767 | -360.1127 | 17.9962 | -351.4136 | 17.9982 | -351.4382 | 17.4808
13:15 | 7154 | -39.5659 | -19.9667 | [7 empty] | 25.7442 | 30.4959 | 17.1708 | 15.4393 | -8.3201 | 22.1202 | 33.8008 | 13.3841 | 10.9687 | 7.2032 | 9.7891 | -10.7657 | -5.7952 | 35.8556 | 13.3338 | 22.525 | 27.8256 | 31.8803 | 30.9841 | 50.7035 | 17.9026 | 5.9032 | 12.3976 | 7.4487 | 9.9494 | 0.0406 | -0.0362 | -0.0466 | -0.0321 | 0.0006 | -0.0004 | 0 | 0.0001 | -0.0154 | 0.0135 | 0.0522 | -359.7742 | 17.3617 | -359.9219 | 18.1974 | -360.0727 | 17.4685 | -360.0358 | 17.9613 | -351.4043 | 18.0106 | -351.4782 | 17.5157
13:15 | 7155 | -39.6761 | -20.0691 | [7 empty] | 25.7845 | 30.3778 | 17.0543 | 15.3934 | -8.2147 | 22.228 | 33.9111 | 13.3846 | 10.9705 | 7.2037 | 9.7897 | -10.7224 | -5.8047 | 35.8665 | 13.3093 | 22.5454 | 27.8435 | 31.8487 | 30.9806 | 50.7202 | 17.9859 | 5.9022 | 12.3989 | 7.4513 | 9.951 | 0.0513 | -0.0104 | -0.0725 | -0.0535 | 0.0003 | -0.0003 | -0.0001 | 0.0002 | -0.0067 | 0.0236 | 0.0082 | -359.7773 | 17.3309 | -359.8419 | 18.183 | -360.0388 | 17.4788 | -360.1311 | 17.9921 | -351.4013 | 17.9921 | -351.4074 | 17.4911
13:15 | 7156 | -39.7743 | -20.0523 | [7 empty] | 25.7203 | 30.4121 | 17.0947 | 15.3021 | -8.2577 | 22.1994 | 33.8857 | 13.3838 | 10.9711 | 7.202 | 9.7887 | -10.6997 | -5.8102 | 35.8092 | 13.3084 | 22.554 | 27.7935 | 31.8637 | 31.0029 | 50.711 | 18.0169 | 5.9023 | 12.3985 | 7.4497 | 9.9492 | -0.0128 | -0.0491 | -0.0596 | -0.0107 | -0.0001 | 0.0006 | 0 | 0 | -0.0205 | 0.0075 | 0.0068 | -359.8019 | 17.3679 | -359.8942 | 18.1974 | -360.0419 | 17.4562 | -360.0573 | 17.9756 | -351.3736 | 18.0167 | -351.4936 | 17.5157
13:15 | 7157 | -39.8354 | -20.0654 | [7 empty] | 25.7837 | 30.5289 | 17.0979 | 15.3909 | -8.0852 | 22.2469 | 33.8708 | 13.3853 | 10.9744 | 7.197 | 9.7876 | -10.7396 | -5.7179 | 35.8081 | 13.3057 | 22.6138 | 27.7812 | 31.8622 | 30.9995 | 50.7193 | 17.9863 | 5.9031 | 12.3968 | 7.4476 | 9.9507 | 0.0299 | 0.0284 | -0.0725 | -0.0107 | -0.0004 | 0.0004 | 0.0002 | 0.0001 | -0.0027 | 0.0031 | 0.0156 | -359.7527 | 17.3309 | -359.8357 | 18.1748 | -360.0296 | 17.5013 | -360.0942 | 17.9818 | -351.4105 | 17.9777 | -351.4136 | 17.5034
13:15 | 7158 | -39.875 | -20.1431 | [7 empty] | 25.824 | 30.6098 | 17.152 | 15.3892 | -8.0861 | 22.1989 | 33.9232 | 13.3856 | 10.9688 | 7.2002 | 9.789 | -10.7843 | -5.7845 | 35.7257 | 13.2038 | 22.6539 | 27.7858 | 31.8302 | 30.9513 | 50.736 | 18.0367 | 5.9027 | 12.399 | 7.4461 | 9.9495 | 0.0299 | -0.0749 | -0.0337 | -0.0107 | -0.0002 | 0 | 0.0001 | 0.0005 | -0.0168 | 0.0173 | 0.004 | -359.7588 | 17.374 | -359.8942 | 18.1871 | -360.0327 | 17.4582 | -360.0696 | 17.9736 | -351.4413 | 18.0126 | -351.472 | 17.5055
13:15 | 7159 | -39.8107 | -20.1745 | [7 empty] | 25.7511 | 30.6028 | 17.1942 | 15.3875 | -8.1847 | 22.1625 | 33.7585 | 13.3851 | 10.9676 | 7.1958 | 9.7868 | -10.7989 | -5.793 | 35.7134 | 13.3124 | 22.6564 | 27.8824 | 31.9121 | 30.9731 | 50.6759 | 18.0137 | 5.9034 | 12.3999 | 7.4489 | 9.9506 | 0.0192 | -0.0104 | -0.0984 | 0 | 0.0002 | -0.0005 | 0 | 0.0002 | -0.0233 | 0.016 | 0.0301 | -359.7773 | 17.3391 | -359.8511 | 18.1871 | -360.0573 | 17.4911 | -360.0727 | 17.9736 | -351.3612 | 17.9818 | -351.4228 | 17.5055
13:15 | 7160 | -39.7839 | -20.154 | [7 empty] | 25.7876 | 30.5872 | 17.1754 | 15.4181 | -8.1415 | 22.1764 | 33.8419 | 13.3855 | 10.9705 | 7.2006 | 9.7875 | -10.8228 | -5.8108 | 35.664 | 13.2005 | 22.6553 | 27.9153 | 31.8452 | 30.9543 | 50.7115 | 18.0774 | 5.9029 | 12.3977 | 7.4489 | 9.9513 | 0.0086 | -0.0233 | -0.0337 | -0.0214 | 0.0004 | -0.0005 | 0 | 0 | 0.002 | 0.0195 | 0.0129 | -359.7834 | 17.3699 | -359.8696 | 18.1728 | -360.0234 | 17.4562 | -360.0573 | 17.988 | -351.4166 | 17.9982 | -351.4443 | 17.4931
13:15 | 7161 | -39.6911 | -20.1216 | [7 empty] | 25.6786 | 30.5432 | 17.1507 | 15.2612 | -8.2473 | 22.1641 | 33.8207 | 13.3843 | 10.9705 | 7.1994 | 9.7885 | -10.8111 | -5.6794 | 35.7296 | 13.2016 | 22.6013 | 27.8571 | 31.8973 | 31.0076 | 50.7947 | 18.1183 | 5.9022 | 12.3981 | 7.4509 | 9.9498 | 0.0299 | -0.0491 | -0.0984 | -0.0428 | 0.0002 | -0.0002 | 0.0002 | 0.0001 | 0.0204 | -0.0138 | 0.0449 | -359.7311 | 17.3453 | -359.8419 | 18.1933 | -360.0665 | 17.487 | -360.0604 | 17.951 | -351.3736 | 17.988 | -351.432 | 17.5137
13:15 | 7162 | -39.8064 | -20.1041 | [7 empty] | 25.7428 | 30.611 | 17.1009 | 15.1931 | -8.24 | 22.2248 | 33.9346 | 13.3857 | 10.9705 | 7.199 | 9.7889 | -10.7337 | -5.6545 | 35.7994 | 13.1802 | 22.5467 | 27.8249 | 31.7939 | 31.0377 | 50.7553 | 17.9626 | 5.9028 | 12.4016 | 7.4498 | 9.95 | 0.0299 | -0.062 | -0.0725 | 0.0427 | -0.0002 | 0.0003 | -0.0001 | -0.0001 | 0.008 | 0.0094 | 0.0099 | -359.7865 | 17.3494 | -359.8573 | 18.1563 | -360.0081 | 17.4562 | -360.0819 | 17.9839 | -351.4166 | 17.9839 | -351.4197 | 17.4747
13:15 | 7163 | -39.8809 | -20.0608 | [7 empty] | 25.6944 | 30.495 | 16.9231 | 15.1982 | -8.1772 | 22.2433 | 33.8878 | 13.3842 | 10.9693 | 7.2016 | 9.788 | -10.7834 | -5.6886 | 35.7485 | 13.2036 | 22.5842 | 27.8085 | 31.8484 | 30.9835 | 50.7003 | 17.926 | 5.9032 | 12.3991 | 7.4535 | 9.9487 | -0.0128 | -0.0749 | -0.0078 | -0.0321 | -0.0004 | 0.0004 | 0 | 0.0003 | 0.0064 | 0.0042 | 0.0471 | -359.765 | 17.3432 | -359.8665 | 18.2077 | -360.0727 | 17.4767 | -360.0542 | 17.949 | -351.3489 | 17.9818 | -351.4536 | 17.5137
13:15 | 7164 | -39.8086 | -20.1694 | [7 empty] | 25.7056 | 30.6103 | 17.0601 | 15.2873 | -8.1573 | 22.2399 | 33.8711 | 13.3843 | 10.9702 | 7.199 | 9.7869 | -10.872 | -5.6476 | 35.7615 | 13.2224 | 22.522 | 27.9714 | 31.8605 | 31.0178 | 50.6245 | 17.8746 | 5.902 | 12.401 | 7.4541 | 9.9491 | 0.0406 | -0.062 | -0.0466 | -0.0321 | -0.0002 | -0.0001 | 0.0001 | -0.0002 | -0.0104 | -0.0117 | 0.0066 | -359.7773 | 17.3535 | -359.8357 | 18.1584 | -360.0142 | 17.4644 | -360.1004 | 17.99 | -351.4166 | 17.99 | -351.4228 | 17.4562
13:15 | 7165 | -39.8161 | -20.1672 | [7 empty] | 25.6579 | 30.6358 | 17.0898 | 15.2385 | -8.1604 | 22.2347 | 33.9914 | 13.384 | 10.9688 | 7.1972 | 9.7879 | -10.8661 | -5.6892 | 35.7819 | 13.2141 | 22.5692 | 27.7598 | 31.8241 | 30.877 | 50.6515 | 17.8531 | 5.9017 | 12.4001 | 7.4531 | 9.9502 | 0.0513 | -0.0104 | -0.0596 | -0.0428 | 0.0004 | -0.0004 | 0.0001 | 0.0001 | 0.019 | -0.0083 | 0.0121 | -359.7373 | 17.3432 | -359.9065 | 18.1953 | -360.0573 | 17.4562 | -360.0388 | 17.9469 | -351.3366 | 17.9798 | -351.4597 | 17.4993
13:15 | 7166 | -39.7747 | -20.0646 | [7 empty] | 25.6664 | 30.586 | 16.835 | 15.2534 | -8.1227 | 22.2368 | 34.0459 | 13.3838 | 10.9715 | 7.2038 | 9.7895 | -10.8455 | -5.6601 | 35.783 | 13.2538 | 22.5926 | 27.7726 | 31.784 | 30.9368 | 50.6601 | 17.8466 | 5.9033 | 12.401 | 7.4505 | 9.9488 | 0.0192 | -0.0362 | -0.1113 | -0.0107 | 0.0004 | -0.0004 | 0 | 0.0002 | -0.0069 | -0.0035 | -0.0015 | -359.8142 | 17.3289 | -359.8019 | 18.1481 | -360.0142 | 17.4664 | -360.085 | 17.9756 | -351.3705 | 17.9736 | -351.3889 | 17.4603
13:15 | 7167 | -39.7625 | -20.1762 | [7 empty] | 25.656 | 30.4726 | 16.8858 | 15.0867 | -8.0427 | 22.2617 | 34.0869 | 13.3853 | 10.9691 | 7.2038 | 9.7892 | -10.8406 | -5.7141 | 35.7336 | 13.2046 | 22.6643 | 27.8732 | 31.9032 | 30.8612 | 50.6752 | 17.8253 | 5.9031 | 12.401 | 7.4514 | 9.9502 | 0.0406 | -0.0104 | -0.0466 | 0.0106 | 0.0001 | -0.0002 | -0.0001 | 0.0002 | -0.0034 | -0.0012 | 0.0198 | -359.7219 | 17.335 | -359.8604 | 18.1728 | -360.0296 | 17.4377 | -360.0111 | 17.949 | -351.3797 | 17.9654 | -351.4289 | 17.4685
13:15 | 7168 | -39.7241 | -20.1076 | [7 empty] | 25.6311 | 30.5679 | 16.9261 | 15.1655 | -8.2151 | 22.1656 | 34.0329 | 13.3853 | 10.9675 | 7.2001 | 9.7888 | -10.8719 | -5.7023 | 35.8157 | 13.2055 | 22.6362 | 27.8073 | 31.8925 | 30.9062 | 50.6669 | 17.8949 | 5.9016 | 12.3977 | 7.4524 | 9.9494 | 0.0192 | 0.0026 | -0.0984 | -0.0107 | -0.0003 | 0.0003 | 0.0001 | 0 | 0.0164 | 0.0079 | 0.0208 | -359.725 | 17.3145 | -359.7711 | 18.1461 | -359.9927 | 17.4603 | -360.0819 | 17.9592 | -351.3428 | 17.949 | -351.3797 | 17.4603
13:15 | 7169 | -39.7407 | -20.1449 | [7 empty] | 25.616 | 30.5577 | 16.9968 | 15.1942 | -8.1734 | 22.1937 | 34.0612 | 13.3847 | 10.9698 | 7.1962 | 9.7891 | -10.8293 | -5.7512 | 35.8834 | 13.2575 | 22.6831 | 27.7948 | 31.9071 | 30.896 | 50.6118 | 17.925 | 5.9022 | 12.4031 | 7.4514 | 9.9518 | 0.0192 | -0.0104 | -0.0725 | -0.0214 | -0.0004 | 0.0002 | -0.0001 | -0.0001 | -0.0008 | 0.0243 | 0.002 | -359.768 | 17.3453 | -359.8357 | 18.1563 | -359.9896 | 17.4295 | -359.9988 | 17.9448 | -351.3551 | 17.9798 | -351.4197 | 17.4644
13:15 | 7170 | -39.6921 | -20.0494 | [7 empty] | 25.6822 | 30.6323 | 16.9091 | 15.2511 | -8.1282 | 22.2092 | 33.9497 | 13.3849 | 10.9691 | 7.2021 | 9.789 | -10.8172 | -5.7269 | 35.9231 | 13.2242 | 22.628 | 27.8952 | 31.9886 | 30.9452 | 50.6805 | 17.8986 | 5.9013 | 12.4 | 7.45 | 9.9496 | 0.0299 | -0.0362 | -0.0337 | 0 | -0.0001 | -0.0002 | -0.0001 | 0 | 0.0036 | 0.0156 | 0.0118 | -359.7311 | 17.3042 | -359.8204 | 18.1461 | -359.9957 | 17.4603 | -360.0388 | 17.9469 | -351.3459 | 17.9469 | -351.3828 | 17.4705
Note on A2: Ramesh, Selvarajah (IntlAssoc): Mechanical Load Increase
Note on A458: Ramesh, Selvarajah (IntlAssoc): Mechanical Load Reached Constant
Note on B458: Ramesh, Selvarajah (IntlAssoc): Mechanical Load Constant
Note on A5684: Ramesh, Selvarajah (IntlAssoc): Last Value in the Ambient Data File
Note on B5684: Ramesh, Selvarajah (IntlAssoc): Last Value in the Ambient Data File
Note on A5685: Ramesh, Selvarajah (IntlAssoc): Start of Fire Loading Data File
Note on B5685: Ramesh, Selvarajah (IntlAssoc): Start of Fire Loading Data File
Note on A7172: Ramesh, Selvarajah (IntlAssoc): Last Data Before Ignition
Note on B7172: Ramesh, Selvarajah (IntlAssoc): Last Data Before Ignition