## Sheet1
2015 NIST EPO No. 5
Appendix A to EPO No. 5
Units of Mass Conversion Tables (2)
Pennyweight (troy) to Grams
Conversion Factor: 1 pennyweight (dwt) = 1.555 173 84 grams (g)
Desired Test Load | Equivalent Load | Desired Test Load | Equivalent Load | Desired Test Load | Equivalent Load
Pennyweight | Grams* | Pennyweight | Grams* | Pennyweight | Grams*
0.2 | 0.31103 | 500 | 777.5869 | 2000 | 3110.3477
0.5 | 0.77759 | 550 | 855.3456 | 2250 | 3499.1411
0.75 | 1.1664 | 600 | 933.1043 | 2500 | 3887.9346
1 | 1.5552 | 650 | 1010.863 | 2750 | 4276.7281
2 | 3.1103 | 700 | 1088.6217 | 3000 | 4665.5215
5 | 7.7759 | 750 | 1166.3804 | 3500 | 5443.1084
10 | 15.5517 | 800 | 1244.1391 | 4000 | 6220.6954
20 | 31.1035 | 875 | 1360.7771 | 4500 | 6998.2823
35 | 54.4311 | 925 | 1438.5358 | 5000 | 7775.8692
50 | 77.7587 | 1000 | 1555.1738 | 5500 | 8553.4561
75 | 116.638 | 1100 | 1710.6912 | 6000 | 9331.043
100 | 155.5174 | 1200 | 1866.2086 | 6500 | 10108.63
150 | 233.2761 | 1300 | 2021.726 | 7000 | 10886.2169
200 | 311.0348 | 1400 | 2177.2434 | 7500 | 11663.8038
250 | 388.7935 | 1500 | 2332.7608 | 8000 | 12441.3907
300 | 466.5522 | 1600 | 2488.2781 | 8500 | 13218.9776
350 | 544.3108 | 1700 | 2643.7955 | 9000 | 13996.5646
400 | 622.0695 | 1800 | 2799.3129 | 9500 | 14774.1515
450 | 699.8282 | 1900 | 2954.8303 | 10000 | 15551.7384
* All values in this column have been rounded to the nearest one milligram (0.001 g). A rounding error of no more than one-half milligram (0.0005 g) may, therefore, exist for any single gram value shown. This amount of potential rounding error is insignificant and will not adversely affect the results of performance testing on Class I, Class II, or Class III prescription and jewelry scales provided that the scale being tested has a minimum resolution of 0.01 pennyweight or greater and mass standards of proper accuracy level are used in the testing. Refer to EPO No. 5E Equipment List for guidelines on determining the proper accuracy level of mass standards.
Do not sum any two or more gram values shown in this table when calculating the appropriate equivalent load in grams. Instead, to achieve the gram equivalent of any pennyweight value not included in this table, multiply the pennyweight value by 1.555 173 84, then round to the nearest one milligram (0.001 g).
Note: Pennyweight is a unit of mass in the troy system where 20 pennyweight is equal to 1 ounce troy exactly.