## Sheet1
2015 NIST EPO No. 5
Appendix A to EPO No. 5
Units of Mass Conversion Tables (3)
Pounds (avoirdupois) to Grams
Conversion Factor: 1 pound (lb) = 453.592 37 grams (g) exactly
Desired Test Load | Equivalent Load | Desired Test Load | Equivalent Load | Desired Test Load | Equivalent Load
Pounds | Grams* | Pounds | Grams* | Pounds | Grams*
0.01 | 4.5359 | 1.75 | 793.7866 | 11 | 4989.5161
0.05 | 22.6796 | 2 | 907.1847 | 12 | 5443.1084
0.1 | 45.3592 | 2.5 | 1133.9809 | 14 | 6350.2932
0.15 | 68.0389 | 3 | 1360.7771 | 16 | 7257.4779
0.2 | 90.7185 | 3.5 | 1587.5733 | 18 | 8164.6627
0.25 | 113.3981 | 4 | 1814.3695 | 20 | 9071.8474
0.3 | 136.0777 | 4.5 | 2041.1657 | 22 | 9979.0321
0.4 | 181.4369 | 5 | 2267.9619 | 24 | 10886.2169
0.5 | 226.7962 | 5.5 | 2494.758 | 26 | 11793.4016
0.75 | 340.1943 | 6 | 2721.5542 | 28 | 12700.5864
0.95 | 430.9128 | 7 | 3175.1466 | 30 | 13607.7711
1 | 453.5924 | 8 | 3628.739 | 32 | 14514.9558
1.25 | 566.9905 | 9 | 4082.3313 | 34 | 15422.1406
1.5 | 680.3886 | 10 | 4535.9237 | 36 | 16329.3253
* All values in this column have been rounded to the nearest one milligram (0.001 g). A rounding error of no more than one-half milligram (0.0005 g) may, therefore, exist for any single gram value shown. This amount of potential rounding error is insignificant and will not adversely affect the results of performance testing on Class I, Class II, or Class III prescription and jewelry scales provided that the scale being tested has a minimum resolution of 0.0002 pound or greater and mass standards of proper accuracy level are used in the testing. Refer to EPO No. 5E Equipment List for guidelines on determining the proper accuracy level of mass standards.
Do not sum any two or more gram values shown in this table when calculating the appropriate equivalent load in grams. Instead, to achieve the gram equivalent of any pound value not included in this table, multiply the pound value by the conversion factor 453.592 37, then round to the nearest one milligram (0.001 g).