## Version
Version | Date | Initials | What was changed: (Password: is metrology do not use without risk and relock when done.) | Date
1.00 | 2005-03-01 | KF | This is the initial version of 'IR5672 Equations' spreadsheet. Dr. Hung-kung Liu, NIST, Georgia Harris, NIST, and Ken Fraley were involved with the development of this first version. | 2005-03-01
|  |  | Added 3 designs with additional restraint and check standard combinations to the s(b) K-factors tab. NOTE: Tabs for Measurement Assurance Data Example and beyond are also available with a template control chart file posted with NISTIR 6969, SOP 9, for Mass Control Charts. Effective CCE & Density is also part of the OWM Mass Demo spreadsheet. Password protection was added to the s(b) K-factors tab. | 2017-11-27

## s(b) K-factors
[8 empty] | 0.017 | 0.013065 | These are sample values only.
| k m | n | d.f. | TN 952 | E HB | Restraint Position | Check Position | st | sw | K1 | K2 | sb
1 1 1 | 3 | 3 | 1 | A.1.1 | 2.3.4.1.1 | 1 1 1 | 1 1 1 | 0.017 | 0.013065 | 0.8165 | 1.4142 | 0.0093596
1 1 1 | 3 | 3 | 1 | A.1.1 | 2.3.4.1.1 | 1 1 1 | 1 1 1 | 0.017 | 0.013065 | 0.8165 | 1.4142 | 0.0093596
1 1 1 | 3 | 3 | 1 | A.1.1 | 2.3.4.1.1 | 1 1 1 | 1 1 1 | 0.017 | 0.013065 | 0.8165 | 1.4142 | 0.0093596
1 1 1 | 3 | 6 | 4 | -- | 2.3.4.1.19 | 1 1 1 | 1 1 1 | 0.017 | 0.013065 | 0.57735 | 1.4142 | 0.010773
1 1 1 | 3 | 6 | 4 | -- | 2.3.4.1.19 | 1 1 1 | 1 1 1 | 0.017 | 0.013065 | 0.57735 | 1.4142 | 0.010773
1 1 1 1 | 4 | 6 | 3 | A.1.2 | 2.3.4.1.2 | 1 1 1 1 | 1 1 1 1 | 0.017 | 0.013065 | 0.70711 | 1.4142 | 0.010091
1 1 1 1 | 4 | 6 | 3 | A.1.2 | 2.3.4.1.2 | 1 1 1 1 | 1 1 1 1 | 0.017 | 0.013065 | 0.61237 | 1.2247 | 0.012247
1 1 1 1 | 4 | 6 | 3 | A.1.2 | 2.3.4.1.2 | 1 1 1 1 | 1 1 1 1 | 0.017 | 0.013065 | 0.61237 | 1.2247 | 0.012247
1 1 1 1 | 4 | 6 | 3 | A.1.2 | 2.3.4.1.20 | 1 1 1 1 | 1 1 1 1 | 0.017 | 0.013065 | 0.70711 | 1.4142 | 0.010091
1 1 1 1 | 4 | 6 | 3 | A.1.2 | 2.3.4.1.20 | 1 1 1 1 | 1 1 1 1 | 0.017 | 0.013065 | 0.70711 | 1.4142 | 0.010091
1 1 1 1 | 4 | 6 | 3 | A.1.2 | 2.3.4.1.20 | 1 1 1 1 | 1 1 1 1 | 0.017 | 0.013065 | 0.70711 | 1.4142 | 0.010091
1 1 1 1 | 4 | 8 | 5 | A.1.3 | -- | 1 1 1 1 | 1 1 1 1 | 0.017 | 0.013065 | 0.6455 | 1.4142 | 0.010437
1 1 1 1 | 4 | 8 | 5 | A.1.3 | -- | 1 1 1 1 | 1 1 1 1 | 0.017 | 0.013065 | 0.52042 | 1.2247 | 0.012722
1 1 1 1 | 4 | 8 | 5 | A.1.3 | -- | 1 1 1 1 | 1 1 1 1 | 0.017 | 0.013065 | 0.52042 | 1.2247 | 0.012722
1 1 1 1 | 5 | 8 | 4 | E.1 | -- | 1 1 1 1 | 1 1 1 1 | 0.017 | 0.013065 | 1 | 1.4142 | 0.0076911
1 1 1 1 | 5 | 8 | 4 | E.1 | -- | 1 1 1 1 | 1 1 1 1 | 0.017 | 0.013065 | 0.86603 | 1.2247 | 0.01036
1 1 1 1 | 5 | 8 | 4 | E.1 | -- | 1 1 1 1 | 1 1 1 1 | 0.017 | 0.013065 | 0.86603 | 1.2247 | 0.01036
1 1 1 1 1 | 5 | 10 | 6 | A.1.4 | 2.3.4.1.3 | 1 1 1 1 1 | 1 1 1 1 1 | 0.017 | 0.013065 | 0.63246 | 1.4142 | 0.010505
1 1 1 1 1 | 5 | 10 | 6 | A.1.4 | 2.3.4.1.3 | 1 1 1 1 1 | 1 1 1 1 1 | 0.017 | 0.013065 | 0.54772 | 1.2247 | 0.012591
1 1 1 1 1 | 5 | 10 | 6 | A.1.4 | 2.3.4.1.3 | 1 1 1 1 1 | 1 1 1 1 1 | 0.017 | 0.013065 | 0.54772 | 1.2247 | 0.012591
1 1 1 1 1 | 5 | 10 | 6 | A.1.4 | 2.3.4.1.3 | 1 1 1 1 1 | 1 1 1 1 1 | 0.017 | 0.013065 | 0.54772 | 1.2247 | 0.012591
1 1 1 1 1 | 5 | 10 | 6 | A.1.5 | -- | 1 1 1 1 1 | 1 1 1 1 1 | 0.017 | 0.013065 | 0.63246 | 1.4142 | 0.010505
1 1 1 1 1 | 5 | 10 | 6 | A.1.5 | -- | 1 1 1 1 1 | 1 1 1 1 1 | 0.017 | 0.013065 | 0.54772 | 1.2247 | 0.012591
1 1 1 1 1 | 5 | 10 | 6 | A.1.5 | -- | 1 1 1 1 1 | 1 1 1 1 1 | 0.017 | 0.013065 | 0.54772 | 1.2247 | 0.012591
1 1 1 1 1 | 5 | 10 | 6 | A.1.5 | -- | 1 1 1 1 1 | 1 1 1 1 1 | 0.017 | 0.013065 | 0.54772 | 1.2247 | 0.012591
1 1 1 1 1 1 | 6 | 15 | 10 | A.1.6 | 2.3.4.1.4 | 1 1 1 1 1 1 | 1 1 1 1 1 1 | 0.017 | 0.013065 | 0.57735 | 1.4142 | 0.010773
1 1 1 1 1 1 | 6 | 15 | 10 | A.1.6 | 2.3.4.1.4 | 1 1 1 1 1 1 | 1 1 1 1 1 1 | 0.017 | 0.013065 | 0.5 | 1.2247 | 0.012815
1 1 1 1 1 1 | 6 | 15 | 10 | A.1.6 | 2.3.4.1.4 | 1 1 1 1 1 1 | 1 1 1 1 1 1 | 0.017 | 0.013065 | 0.5 | 1.2247 | 0.012815
1 1 1 1 1 1 | 6 | 15 | 10 | A.1.6 | 2.3.4.1.4 | 1 1 1 1 1 1 | 1 1 1 1 1 1 | 0.017 | 0.013065 | 0.5 | 1.2247 | 0.012815
1 1 1 1 1 1 | 6 | 15 | 10 | A.1.6 | 2.3.4.1.4 | 1 1 1 1 1 1 | 1 1 1 1 1 1 | 0.017 | 0.013065 | 0.5 | 1.2247 | 0.012815
1 1 1 1 1 1 | 6 | 8 | 3 | A.2.1 | -- | 1 1 1 1 1 1 | 1 1 1 1 1 1 | 0.017 | 0.013065 | 0.70711 | 1.4142 | 0.010091
1 1 1 1 1 1 | 6 | 8 | 3 | A.2.1 | -- | 1 1 1 1 1 1 | 1 1 1 1 1 1 | 0.017 | 0.013065 | 0.70711 | 1.2247 | 0.011652
1 1 1 1 1 1 | 6 | 8 | 3 | A.2.1 | -- | 1 1 1 1 1 1 | 1 1 1 1 1 1 | 0.017 | 0.013065 | 0.70711 | 1.2247 | 0.011652
1 1 1 1 1 1 | 6 | 8 | 3 | A.2.1 | -- | 1 1 1 1 1 1 | 1 1 1 1 1 1 | 0.017 | 0.013065 | 0.70711 | 1.2247 | 0.011652
1 1 1 1 1 1 | 6 | 8 | 3 | A.2.1 | -- | 1 1 1 1 1 1 | 1 1 1 1 1 1 | 0.017 | 0.013065 | 0.70711 | 1.2247 | 0.011652
1 1 1 1 1 1 | 6 | 12 | 7 | A.2.2 | -- | 1 1 1 1 1 1 | 1 1 1 1 1 1 | 0.017 | 0.013065 | 0.70711 | 1.4142 | 0.010091
1 1 1 1 1 1 | 6 | 12 | 7 | A.2.2 | -- | 1 1 1 1 1 1 | 1 1 1 1 1 1 | 0.017 | 0.013065 | 0.54006 | 1.2247 | 0.012628
1 1 1 1 1 1 | 6 | 12 | 7 | A.2.2 | -- | 1 1 1 1 1 1 | 1 1 1 1 1 1 | 0.017 | 0.013065 | 0.54006 | 1.2247 | 0.012628
1 1 1 1 1 1 | 6 | 12 | 7 | A.2.2 | -- | 1 1 1 1 1 1 | 1 1 1 1 1 1 | 0.017 | 0.013065 | 0.54006 | 1.2247 | 0.012628
1 1 1 1 1 1 | 6 | 12 | 7 | A.2.2 | -- | 1 1 1 1 1 1 | 1 1 1 1 1 1 | 0.017 | 0.013065 | 0.54006 | 1.2247 | 0.012628
1 1 1 1 1 1 | 6 | 10 | 5 | A.3.1 | -- | 1 1 1 1 1 1 | 1 1 1 1 1 1 | 0.017 | 0.013065 | 0.35355 | 1.2247 | 0.013358
1 1 1 1 1 1 | 6 | 10 | 5 | A.3.1 | -- | 1 1 1 1 1 1 | 1 1 1 1 1 1 | 0.017 | 0.013065 | 0.35355 | 1.2247 | 0.013358
1 1 1 1 1 1 | 6 | 10 | 5 | A.3.1 | -- | 1 1 1 1 1 1 | 1 1 1 1 1 1 | 0.017 | 0.013065 | 0.35355 | 1.2247 | 0.013358
1 1 1 1 1 1 | 6 | 10 | 5 | A.3.1 | -- | 1 1 1 1 1 1 | 1 1 1 1 1 1 | 0.017 | 0.013065 | 0.35355 | 1.2247 | 0.013358
1 1 1 1 1 1 | 6 | 15 | 10 | A.3.2 | -- | 1 1 1 1 1 1 | 1 1 1 1 1 1 | 0.017 | 0.013065 | 0.35355 | 1.2247 | 0.013358
1 1 1 1 1 1 | 6 | 15 | 10 | A.3.2 | -- | 1 1 1 1 1 1 | 1 1 1 1 1 1 | 0.017 | 0.013065 | 0.35355 | 1.2247 | 0.013358
1 1 1 1 1 1 | 6 | 15 | 10 | A.3.2 | -- | 1 1 1 1 1 1 | 1 1 1 1 1 1 | 0.017 | 0.013065 | 0.35355 | 1.2247 | 0.013358
1 1 1 1 1 1 | 6 | 15 | 10 | A.3.2 | -- | 1 1 1 1 1 1 | 1 1 1 1 1 1 | 0.017 | 0.013065 | 0.35355 | 1.2247 | 0.013358
1 1 1 1 1 1 1 | 7 | 7 | 1 | A.3.3 | -- | 1 1 1 1 1 1 1 | 1 1 1 1 1 1 1 | 0.017 | 0.013065 | 0.46291 | 1.2247 | 0.012972
1 1 1 1 1 1 1 | 7 | 7 | 1 | A.3.3 | -- | 1 1 1 1 1 1 1 | 1 1 1 1 1 1 1 | 0.017 | 0.013065 | 0.46291 | 1.2247 | 0.012972
1 1 1 1 1 1 1 | 7 | 7 | 1 | A.3.3 | -- | 1 1 1 1 1 1 1 | 1 1 1 1 1 1 1 | 0.017 | 0.013065 | 0.46291 | 1.2247 | 0.012972
1 1 1 1 1 1 1 | 7 | 7 | 1 | A.3.3 | -- | 1 1 1 1 1 1 1 | 1 1 1 1 1 1 1 | 0.017 | 0.013065 | 0.46291 | 1.2247 | 0.012972
1 1 1 1 1 1 1 | 7 | 7 | 1 | A.3.3 | -- | 1 1 1 1 1 1 1 | 1 1 1 1 1 1 1 | 0.017 | 0.013065 | 0.46291 | 1.2247 | 0.012972
1 1 1 1 1 1 1 | 7 | 10 | 4 | A.2.3 | -- | 1 1 1 1 1 1 1 | 1 1 1 1 1 1 1 | 0.017 | 0.013065 | 0.63246 | 1.4142 | 0.010505
1 1 1 1 1 1 1 | 7 | 10 | 4 | A.2.3 | -- | 1 1 1 1 1 1 1 | 1 1 1 1 1 1 1 | 0.017 | 0.013065 | 0.70711 | 1.2247 | 0.011652
1 1 1 1 1 1 1 | 7 | 10 | 4 | A.2.3 | -- | 1 1 1 1 1 1 1 | 1 1 1 1 1 1 1 | 0.017 | 0.013065 | 0.70711 | 1.2247 | 0.011652
1 1 1 1 1 1 1 | 7 | 10 | 4 | A.2.3 | -- | 1 1 1 1 1 1 1 | 1 1 1 1 1 1 1 | 0.017 | 0.013065 | 0.70711 | 1.2247 | 0.011652
1 1 1 1 1 1 1 | 7 | 10 | 4 | A.2.3 | -- | 1 1 1 1 1 1 1 | 1 1 1 1 1 1 1 | 0.017 | 0.013065 | 0.70711 | 1.2247 | 0.011652
1 1 1 1 1 1 1 | 7 | 10 | 4 | A.2.3 | -- | 1 1 1 1 1 1 1 | 1 1 1 1 1 1 1 | 0.017 | 0.013065 | 0.70711 | 1.2247 | 0.011652
1 1 1 1 1 1 1 | 7 | 14 | 8 | A.2.4 | -- | 1 1 1 1 1 1 1 | 1 1 1 1 1 1 1 | 0.017 | 0.013065 | 0.64621 | 1.4142 | 0.010434
1 1 1 1 1 1 1 | 7 | 14 | 8 | A.2.4 | -- | 1 1 1 1 1 1 1 | 1 1 1 1 1 1 1 | 0.017 | 0.013065 | 0.56936 | 1.2247 | 0.012481
1 1 1 1 1 1 1 | 7 | 14 | 8 | A.2.4 | -- | 1 1 1 1 1 1 1 | 1 1 1 1 1 1 1 | 0.017 | 0.013065 | 0.61573 | 1.2247 | 0.012228
1 1 1 1 1 1 1 | 7 | 14 | 8 | A.2.4 | -- | 1 1 1 1 1 1 1 | 1 1 1 1 1 1 1 | 0.017 | 0.013065 | 0.65044 | 1.2247 | 0.012022
1 1 1 1 1 1 1 | 7 | 14 | 8 | A.2.4 | -- | 1 1 1 1 1 1 1 | 1 1 1 1 1 1 1 | 0.017 | 0.013065 | 0.61573 | 1.2247 | 0.012228
1 1 1 1 1 1 1 | 7 | 14 | 8 | A.2.4 | -- | 1 1 1 1 1 1 1 | 1 1 1 1 1 1 1 | 0.017 | 0.013065 | 0.56936 | 1.2247 | 0.012481
1 1 1 1 1 1 1 1 | 8 | 8 | 1 | A.2.5 | -- | 1 1 1 1 1 1 1 1 | 1 1 1 1 1 1 1 1 | 0.017 | 0.013065 | 1.4142 | 2 | Sb=0
1 1 1 1 1 1 1 1 | 8 | 8 | 1 | A.2.5 | -- | 1 1 1 1 1 1 1 1 | 1 1 1 1 1 1 1 1 | 0.017 | 0.013065 | 0.86603 | 1.118 | 0.011348
1 1 1 1 1 1 1 1 | 8 | 8 | 1 | A.2.5 | -- | 1 1 1 1 1 1 1 1 | 1 1 1 1 1 1 1 1 | 0.017 | 0.013065 | 0.86603 | 1.118 | 0.011348
1 1 1 1 1 1 1 1 | 8 | 8 | 1 | A.2.5 | -- | 1 1 1 1 1 1 1 1 | 1 1 1 1 1 1 1 1 | 0.017 | 0.013065 | 0.86603 | 1.118 | 0.011348
1 1 1 1 1 1 1 1 | 8 | 8 | 1 | A.2.5 | -- | 1 1 1 1 1 1 1 1 | 1 1 1 1 1 1 1 1 | 0.017 | 0.013065 | 0.86603 | 1.118 | 0.011348
1 1 1 1 1 1 1 1 | 8 | 12 | 5 | A.2.6 | 2.3.4.1.16 | 1 1 1 1 1 1 1 1 | 1 1 1 1 1 1 1 1 | 0.017 | 0.013065 | 0.70711 | 1.2247 | 0.011652
1 1 1 1 1 1 1 1 | 8 | 12 | 5 | A.2.6 | 2.3.4.1.16 | 1 1 1 1 1 1 1 1 | 1 1 1 1 1 1 1 1 | 0.017 | 0.013065 | 0.70711 | 1.2247 | 0.011652
1 1 1 1 1 1 1 1 | 8 | 12 | 5 | A.2.6 | 2.3.4.1.16 | 1 1 1 1 1 1 1 1 | 1 1 1 1 1 1 1 1 | 0.017 | 0.013065 | 0.70711 | 1.2247 | 0.011652
1 1 1 1 1 1 1 1 | 8 | 12 | 5 | A.2.6 | 2.3.4.1.16 | 1 1 1 1 1 1 1 1 | 1 1 1 1 1 1 1 1 | 0.017 | 0.013065 | 0.70711 | 1.2247 | 0.011652
1 1 1 1 1 1 1 1 | 8 | 12 | 5 | A.2.6 | 2.3.4.1.16 | 1 1 1 1 1 1 1 1 | 1 1 1 1 1 1 1 1 | 0.017 | 0.013065 | 0.70711 | 1.2247 | 0.011652
1 1 1 1 1 1 1 1 | 8 | 12 | 5 | A.2.6 | 2.3.4.1.16 | 1 1 1 1 1 1 1 1 | 1 1 1 1 1 1 1 1 | 0.017 | 0.013065 | 0.70711 | 1.2247 | 0.011652
1 1 1 1 1 1 1 1 | 8 | 15 | 8 | A.2.7 | -- | 1 1 1 1 1 1 1 1 | 1 1 1 1 1 1 1 1 | 0.017 | 0.013065 | 0.57735 | 1.1547 | 0.013194
1 1 1 1 1 1 1 1 | 8 | 15 | 8 | A.2.7 | -- | 1 1 1 1 1 1 1 1 | 1 1 1 1 1 1 1 1 | 0.017 | 0.013065 | 0.57735 | 1.1547 | 0.013194
1 1 1 1 1 1 1 1 | 8 | 15 | 8 | A.2.7 | -- | 1 1 1 1 1 1 1 1 | 1 1 1 1 1 1 1 1 | 0.017 | 0.013065 | 0.57735 | 1.1547 | 0.013194
1 1 1 1 1 1 1 1 | 8 | 15 | 8 | A.2.7 | -- | 1 1 1 1 1 1 1 1 | 1 1 1 1 1 1 1 1 | 0.017 | 0.013065 | 0.57735 | 1.1547 | 0.013194
1 1 1 1 1 1 1 1 | 8 | 15 | 8 | A.2.7 | -- | 1 1 1 1 1 1 1 1 | 1 1 1 1 1 1 1 1 | 0.017 | 0.013065 | 0.57735 | 1.1547 | 0.013194
1 1 1 1 1 1 1 1 | 8 | 16 | 9 | A.2.8 | -- | 1 1 1 1 1 1 1 1 | 1 1 1 1 1 1 1 1 | 0.017 | 0.013065 | 0.55902 | 1.2247 | 0.012534
1 1 1 1 1 1 1 1 | 8 | 16 | 9 | A.2.8 | -- | 1 1 1 1 1 1 1 1 | 1 1 1 1 1 1 1 1 | 0.017 | 0.013065 | 0.55902 | 1.2247 | 0.012534
1 1 1 1 1 1 1 1 | 8 | 16 | 9 | A.2.8 | -- | 1 1 1 1 1 1 1 1 | 1 1 1 1 1 1 1 1 | 0.017 | 0.013065 | 0.61237 | 1.2247 | 0.012247
1 1 1 1 1 1 1 1 | 8 | 16 | 9 | A.2.8 | -- | 1 1 1 1 1 1 1 1 | 1 1 1 1 1 1 1 1 | 0.017 | 0.013065 | 0.61237 | 1.2247 | 0.012247
1 1 1 1 1 1 1 1 | 8 | 16 | 9 | A.2.8 | -- | 1 1 1 1 1 1 1 1 | 1 1 1 1 1 1 1 1 | 0.017 | 0.013065 | 0.55902 | 1.2247 | 0.012534
1 1 1 1 1 1 1 1 | 8 | 16 | 9 | A.2.8 | -- | 1 1 1 1 1 1 1 1 | 1 1 1 1 1 1 1 1 | 0.017 | 0.013065 | 0.55902 | 1.2247 | 0.012534
1 1 1 1 1 1 1 1 | 8 | 7 | 0 | A.3.4 | -- | 1 1 1 1 1 1 1 1 | 1 1 1 1 1 1 1 1 | 0.017 | 0.013065 | 0.43301 | 1.2247 | 0.013089
1 1 1 1 1 1 1 1 | 8 | 7 | 0 | A.3.4 | -- | 1 1 1 1 1 1 1 1 | 1 1 1 1 1 1 1 1 | 0.017 | 0.013065 | 0.43301 | 1.2247 | 0.013089
1 1 1 1 1 1 1 1 | 8 | 7 | 0 | A.3.4 | -- | 1 1 1 1 1 1 1 1 | 1 1 1 1 1 1 1 1 | 0.017 | 0.013065 | 0.43301 | 1.2247 | 0.013089
1 1 1 1 1 1 1 1 | 8 | 7 | 0 | A.3.4 | -- | 1 1 1 1 1 1 1 1 | 1 1 1 1 1 1 1 1 | 0.017 | 0.013065 | 0.43301 | 1.2247 | 0.013089
1 1 1 1 1 1 1 1 | 8 | 7 | 0 | A.3.4 | -- | 1 1 1 1 1 1 1 1 | 1 1 1 1 1 1 1 1 | 0.017 | 0.013065 | 0.43301 | 1.2247 | 0.013089
1 1 1 1 1 1 1 1 | 8 | 7 | 0 | A.3.4 | -- | 1 1 1 1 1 1 1 1 | 1 1 1 1 1 1 1 1 | 0.017 | 0.013065 | 0.43301 | 1.2247 | 0.013089
1 1 1 1 1 1 1 1 | 8 | 14 | 7 | A.3.5 | -- | 1 1 1 1 1 1 1 1 | 1 1 1 1 1 1 1 1 | 0.017 | 0.013065 | 0.43301 | 1.2247 | 0.013089
1 1 1 1 1 1 1 1 | 8 | 14 | 7 | A.3.5 | -- | 1 1 1 1 1 1 1 1 | 1 1 1 1 1 1 1 1 | 0.017 | 0.013065 | 0.43301 | 1.2247 | 0.013089
1 1 1 1 1 1 1 1 | 8 | 14 | 7 | A.3.5 | -- | 1 1 1 1 1 1 1 1 | 1 1 1 1 1 1 1 1 | 0.017 | 0.013065 | 0.43301 | 1.2247 | 0.013089
1 1 1 1 1 1 1 1 | 8 | 14 | 7 | A.3.5 | -- | 1 1 1 1 1 1 1 1 | 1 1 1 1 1 1 1 1 | 0.017 | 0.013065 | 0.43301 | 1.2247 | 0.013089
1 1 1 1 1 1 1 1 | 8 | 14 | 7 | A.3.5 | -- | 1 1 1 1 1 1 1 1 | 1 1 1 1 1 1 1 1 | 0.017 | 0.013065 | 0.43301 | 1.2247 | 0.013089
1 1 1 1 1 1 1 1 | 8 | 14 | 7 | A.3.5 | -- | 1 1 1 1 1 1 1 1 | 1 1 1 1 1 1 1 1 | 0.017 | 0.013065 | 0.43301 | 1.2247 | 0.013089
1 1 1 1 1 1 1 1 1 | 9 | 12 | 4 | A.2.9 | -- | 1 1 1 1 1 1 1 1 1 | 1 1 1 1 1 1 1 1 1 | 0.017 | 0.013065 | 0.74536 | 1.1547 | 0.012068
1 1 1 1 1 1 1 1 1 | 9 | 12 | 4 | A.2.9 | -- | 1 1 1 1 1 1 1 1 1 | 1 1 1 1 1 1 1 1 1 | 0.017 | 0.013065 | 0.74536 | 1.1547 | 0.012068
1 1 1 1 1 1 1 1 1 | 9 | 12 | 4 | A.2.9 | -- | 1 1 1 1 1 1 1 1 1 | 1 1 1 1 1 1 1 1 1 | 0.017 | 0.013065 | 0.74536 | 1.1547 | 0.012068
1 1 1 1 1 1 1 1 1 | 9 | 12 | 4 | A.2.9 | -- | 1 1 1 1 1 1 1 1 1 | 1 1 1 1 1 1 1 1 1 | 0.017 | 0.013065 | 0.74536 | 1.1547 | 0.012068
1 1 1 1 1 1 1 1 1 | 9 | 12 | 4 | A.2.9 | -- | 1 1 1 1 1 1 1 1 1 | 1 1 1 1 1 1 1 1 1 | 0.017 | 0.013065 | 0.74536 | 1.1547 | 0.012068
1 1 1 1 1 1 1 1 1 | 9 | 12 | 4 | A.2.9 | -- | 1 1 1 1 1 1 1 1 1 | 1 1 1 1 1 1 1 1 1 | 0.017 | 0.013065 | 0.74536 | 1.1547 | 0.012068
1 1 1 1 1 1 1 1 1 | 9 | 9 | 1 | A.3.6 | -- | 1 1 1 1 1 1 1 1 1 | 1 1 1 1 1 1 1 1 1 | 0.017 | 0.013065 | 0.40825 | 1.2247 | 0.01318
1 1 1 1 1 1 1 1 1 | 9 | 9 | 1 | A.3.6 | -- | 1 1 1 1 1 1 1 1 1 | 1 1 1 1 1 1 1 1 1 | 0.017 | 0.013065 | 0.40825 | 1.2247 | 0.01318
1 1 1 1 1 1 1 1 1 | 9 | 9 | 1 | A.3.6 | -- | 1 1 1 1 1 1 1 1 1 | 1 1 1 1 1 1 1 1 1 | 0.017 | 0.013065 | 0.40825 | 1.2247 | 0.01318
1 1 1 1 1 1 1 1 1 | 9 | 9 | 1 | A.3.6 | -- | 1 1 1 1 1 1 1 1 1 | 1 1 1 1 1 1 1 1 1 | 0.017 | 0.013065 | 0.40825 | 1.2247 | 0.01318
1 1 1 1 1 1 1 1 1 | 9 | 9 | 1 | A.3.6 | -- | 1 1 1 1 1 1 1 1 1 | 1 1 1 1 1 1 1 1 1 | 0.017 | 0.013065 | 0.40825 | 1.2247 | 0.01318
1 1 1 1 1 1 1 1 1 | 9 | 9 | 1 | A.3.6 | -- | 1 1 1 1 1 1 1 1 1 | 1 1 1 1 1 1 1 1 1 | 0.017 | 0.013065 | 0.40825 | 1.2247 | 0.01318
1 1 1 1 1 1 1 1 1 | 9 | 9 | 1 | A.3.6 | -- | 1 1 1 1 1 1 1 1 1 | 1 1 1 1 1 1 1 1 1 | 0.017 | 0.013065 | 0.40825 | 1.2247 | 0.01318
1 1 1 1 1 1 1 1 1 | 9 | 12 | 4 | A.3.7 | -- | 1 1 1 1 1 1 1 1 1 | 1 1 1 1 1 1 1 1 1 | 0.017 | 0.013065 | 0.40825 | 1.2247 | 0.01318
1 1 1 1 1 1 1 1 1 | 9 | 12 | 4 | A.3.7 | -- | 1 1 1 1 1 1 1 1 1 | 1 1 1 1 1 1 1 1 1 | 0.017 | 0.013065 | 0.40825 | 1.2247 | 0.01318
1 1 1 1 1 1 1 1 1 | 9 | 12 | 4 | A.3.7 | -- | 1 1 1 1 1 1 1 1 1 | 1 1 1 1 1 1 1 1 1 | 0.017 | 0.013065 | 0.40825 | 1.2247 | 0.01318
1 1 1 1 1 1 1 1 1 | 9 | 12 | 4 | A.3.7 | -- | 1 1 1 1 1 1 1 1 1 | 1 1 1 1 1 1 1 1 1 | 0.017 | 0.013065 | 0.40825 | 1.2247 | 0.01318
1 1 1 1 1 1 1 1 1 | 9 | 12 | 4 | A.3.7 | -- | 1 1 1 1 1 1 1 1 1 | 1 1 1 1 1 1 1 1 1 | 0.017 | 0.013065 | 0.40825 | 1.2247 | 0.01318
1 1 1 1 1 1 1 1 1 | 9 | 12 | 4 | A.3.7 | -- | 1 1 1 1 1 1 1 1 1 | 1 1 1 1 1 1 1 1 1 | 0.017 | 0.013065 | 0.40825 | 1.2247 | 0.01318
1 1 1 1 1 1 1 1 1 | 9 | 12 | 4 | A.3.7 | -- | 1 1 1 1 1 1 1 1 1 | 1 1 1 1 1 1 1 1 1 | 0.017 | 0.013065 | 0.40825 | 1.2247 | 0.01318
1 1 1 1 1 1 1 1 1 1 | 10 | 10 | 1 | A.2.10 | -- | 1 1 1 1 1 1 1 1 1 1 | 1 1 1 1 1 1 1 1 1 1 | 0.017 | 0.013065 | 0.94868 | 1.0954 | 0.010621
1 1 1 1 1 1 1 1 1 1 | 10 | 10 | 1 | A.2.10 | -- | 1 1 1 1 1 1 1 1 1 1 | 1 1 1 1 1 1 1 1 1 1 | 0.017 | 0.013065 | 0.94868 | 1.0954 | 0.010621
1 1 1 1 1 1 1 1 1 1 | 10 | 10 | 1 | A.2.10 | -- | 1 1 1 1 1 1 1 1 1 1 | 1 1 1 1 1 1 1 1 1 1 | 0.017 | 0.013065 | 0.94868 | 1.0954 | 0.010621
1 1 1 1 1 1 1 1 1 1 | 10 | 10 | 1 | A.2.10 | -- | 1 1 1 1 1 1 1 1 1 1 | 1 1 1 1 1 1 1 1 1 1 | 0.017 | 0.013065 | 0.94868 | 1.0954 | 0.010621
1 1 1 1 1 1 1 1 1 1 | 10 | 10 | 1 | A.2.10 | -- | 1 1 1 1 1 1 1 1 1 1 | 1 1 1 1 1 1 1 1 1 1 | 0.017 | 0.013065 | 0.94868 | 1.0954 | 0.010621
1 1 1 1 1 1 1 1 1 1 | 10 | 12 | 3 | A.2.11 | -- | 1 1 1 1 1 1 1 1 1 1 | 1 1 1 1 1 1 1 1 1 1 | 0.017 | 0.013065 | 0.79057 | 1.118 | 0.012077
1 1 1 1 1 1 1 1 1 1 | 10 | 12 | 3 | A.2.11 | -- | 1 1 1 1 1 1 1 1 1 1 | 1 1 1 1 1 1 1 1 1 1 | 0.017 | 0.013065 | 0.79057 | 1.118 | 0.012077
1 1 1 1 1 1 1 1 1 1 | 10 | 12 | 3 | A.2.11 | -- | 1 1 1 1 1 1 1 1 1 1 | 1 1 1 1 1 1 1 1 1 1 | 0.017 | 0.013065 | 0.79057 | 1.118 | 0.012077
1 1 1 1 1 1 1 1 1 1 | 10 | 12 | 3 | A.2.11 | -- | 1 1 1 1 1 1 1 1 1 1 | 1 1 1 1 1 1 1 1 1 1 | 0.017 | 0.013065 | 0.79057 | 1.118 | 0.012077
1 1 1 1 1 1 1 1 1 1 | 10 | 12 | 3 | A.2.11 | -- | 1 1 1 1 1 1 1 1 1 1 | 1 1 1 1 1 1 1 1 1 1 | 0.017 | 0.013065 | 0.79057 | 1.118 | 0.012077
1 1 1 1 1 1 1 1 1 1 | 10 | 12 | 3 | A.2.11 | -- | 1 1 1 1 1 1 1 1 1 1 | 1 1 1 1 1 1 1 1 1 1 | 0.017 | 0.013065 | 0.79057 | 1.118 | 0.012077
1 1 1 1 1 1 1 1 1 1 | 10 | 15 | 6 | A.2.12 | -- | 1 1 1 1 1 1 1 1 1 1 | 1 1 1 1 1 1 1 1 1 1 | 0.017 | 0.013065 | 0.62765 | 1.0954 | 0.013594
1 1 1 1 1 1 1 1 1 1 | 10 | 15 | 6 | A.2.12 | -- | 1 1 1 1 1 1 1 1 1 1 | 1 1 1 1 1 1 1 1 1 1 | 0.017 | 0.013065 | 0.62765 | 1.0954 | 0.013594
1 1 1 1 1 1 1 1 1 1 | 10 | 15 | 6 | A.2.12 | -- | 1 1 1 1 1 1 1 1 1 1 | 1 1 1 1 1 1 1 1 1 1 | 0.017 | 0.013065 | 0.62765 | 1.0954 | 0.013594
1 1 1 1 1 1 1 1 1 1 | 10 | 15 | 6 | A.2.12 | -- | 1 1 1 1 1 1 1 1 1 1 | 1 1 1 1 1 1 1 1 1 1 | 0.017 | 0.013065 | 0.62765 | 1.0954 | 0.013594
1 1 1 1 1 1 1 1 1 1 | 10 | 15 | 6 | A.2.12 | -- | 1 1 1 1 1 1 1 1 1 1 | 1 1 1 1 1 1 1 1 1 1 | 0.017 | 0.013065 | 0.62765 | 1.0954 | 0.013594
2 1 1 1 | 4 | 6 | 3 | B.1 | 2.3.4.1.5 | 2 1 1 1 | 2 1 1 1 | 0.017 | 0.013065 | 0.5 | 1.118 | 0.014038
2 1 1 1 | 4 | 6 | 3 | B.1 | 2.3.4.1.5 | 2 1 1 1 | 2 1 1 1 | 0.017 | 0.013065 | 0.5 | 1.118 | 0.014038
2 1 1 1 | 4 | 6 | 3 | B.1 | 2.3.4.1.5 | 2 1 1 1 | 2 1 1 1 | 0.017 | 0.013065 | 0.5 | 1.118 | 0.014038
2 1 1 1 | 4 | 6 | 3 | B.1 | 2.3.4.1.5 | 2 1 1 1 | 2 1 1 1 | 0.017 | 0.013065 | 0.7071 | 1.7321 | 0.008239
2 1 1 1 1 | 5 | 13 | 9 | B.2 | -- | 2 1 1 1 1 | 2 1 1 1 1 | 0.017 | 0.013065 | 0.31623 | 1.118 | 0.014749
2 1 1 1 1 | 5 | 13 | 9 | B.2 | -- | 2 1 1 1 1 | 2 1 1 1 1 | 0.017 | 0.013065 | 0.31623 | 1.118 | 0.014749
2 1 1 1 1 | 5 | 13 | 9 | B.2 | -- | 2 1 1 1 1 | 2 1 1 1 1 | 0.017 | 0.013065 | 0.31623 | 1.118 | 0.014749
2 1 1 1 1 | 5 | 13 | 9 | B.2 | -- | 2 1 1 1 1 | 2 1 1 1 1 | 0.017 | 0.013065 | 0.31623 | 1.118 | 0.014749
2 1 1 1 1 | 5 | 13 | 9 | B.2 | -- | 2 1 1 1 1 | 2 1 1 1 1 | 0.017 | 0.013065 | 0.44721 | 1.4142 | 0.011289
2 1 1 1 1 | 5 | 13 | 9 | B.2 | -- | 2 1 1 1 1 | 2 1 1 1 1 | 0.017 | 0.013065 | 0.44721 | 1.4142 | 0.011289
2 1 1 1 1 | 5 | 13 | 9 | B.2 | -- | 2 1 1 1 1 | 2 1 1 1 1 | 0.017 | 0.013065 | 0.44721 | 1.4142 | 0.011289
2 1 1 1 1 | 5 | 13 | 9 | B.2 | -- | 2 1 1 1 1 | 2 1 1 1 1 | 0.017 | 0.013065 | 0.63246 | 2.2361 | 0.0066441
2 2 1 1 | 4 | 6 | 3 | B.3 | -- | 2 2 1 1 | 2 2 1 1 | 0.017 | 0.013065 | 0.45644 | 1.0607 | 0.015009
2 2 1 1 | 4 | 6 | 3 | B.3 | -- | 2 2 1 1 | 2 2 1 1 | 0.017 | 0.013065 | 0.45644 | 1.0607 | 0.015009
2 2 1 1 | 4 | 6 | 3 | B.3 | -- | 2 2 1 1 | 2 2 1 1 | 0.017 | 0.013065 | 0.57735 | 1.4142 | 0.010773
2 2 1 1 | 4 | 6 | 3 | B.3 | -- | 2 2 1 1 | 2 2 1 1 | 0.017 | 0.013065 | 0.95119 | 2.2361 | 0.0051877
2 2 1 1 | 4 | 6 | 3 | B.3 | -- | 2 2 1 1 | 2 2 1 1 | 0.017 | 0.013065 | 0.95119 | 2.2361 | 0.0051877
2 2 1 1 | 6 | 10 | 5 | E.2 | -- | 2 2 1 1 | 2 2 1 1 | 0.017 | 0.013065 | 0.66144 | 1.0607 | 0.013802
2 2 1 1 | 6 | 10 | 5 | E.2 | -- | 2 2 1 1 | 2 2 1 1 | 0.017 | 0.013065 | 0.66144 | 1.0607 | 0.013802
2 2 1 1 | 6 | 10 | 5 | E.2 | -- | 2 2 1 1 | 2 2 1 1 | 0.017 | 0.013065 | 0.69282 | 1.0583 | 0.013597
2 2 1 1 1 | 5 | 10 | 6 | B.4 | 2.3.4.1.6 | 2 2 1 1 1 | 2 2 1 1 1 | 0.017 | 0.013065 | 0.43818 | 1.0583 | 0.015125
2 2 1 1 1 | 5 | 10 | 6 | B.4 | 2.3.4.1.6 | 2 2 1 1 1 | 2 2 1 1 1 | 0.017 | 0.013065 | 0.43818 | 1.0583 | 0.015125
2 2 1 1 1 | 5 | 10 | 6 | B.4 | 2.3.4.1.6 | 2 2 1 1 1 | 2 2 1 1 1 | 0.017 | 0.013065 | 0.63246 | 1.4142 | 0.010505
2 2 1 1 1 | 5 | 10 | 6 | B.4 | 2.3.4.1.6 | 2 2 1 1 1 | 2 2 1 1 1 | 0.017 | 0.013065 | 0.63246 | 1.4142 | 0.010505
2 2 1 1 1 1 | 6 | 15 | 10 | B.5 | -- | 2 2 1 1 1 1 | 2 2 1 1 1 1 | 0.017 | 0.013065 | 0.26141 | 1.0583 | 0.015736
2 2 1 1 1 1 | 6 | 15 | 10 | B.5 | -- | 2 2 1 1 1 1 | 2 2 1 1 1 1 | 0.017 | 0.013065 | 0.26141 | 1.0583 | 0.015736
2 2 1 1 1 1 | 6 | 15 | 10 | B.5 | -- | 2 2 1 1 1 1 | 2 2 1 1 1 1 | 0.017 | 0.013065 | 0.26141 | 1.0583 | 0.015736
2 2 1 1 1 1 | 6 | 15 | 10 | B.5 | -- | 2 2 1 1 1 1 | 2 2 1 1 1 1 | 0.017 | 0.013065 | 0.35355 | 1.4142 | 0.011569
2 2 1 1 1 1 | 6 | 15 | 10 | B.5 | -- | 2 2 1 1 1 1 | 2 2 1 1 1 1 | 0.017 | 0.013065 | 0.35355 | 1.4142 | 0.011569
2 2 1 1 1 1 | 6 | 15 | 10 | B.5 | -- | 2 2 1 1 1 1 | 2 2 1 1 1 1 | 0.017 | 0.013065 | 0.35355 | 1.4142 | 0.011569
2 2 1 1 1 1 1 | 7 | 10 | 4 | B.6 | -- | 2 2 1 1 1 1 1 | 2 2 1 1 1 1 1 | 0.017 | 0.013065 | 0.4 | 1.0583 | 0.015286
2 2 1 1 1 1 1 | 7 | 10 | 4 | B.6 | -- | 2 2 1 1 1 1 1 | 2 2 1 1 1 1 1 | 0.017 | 0.013065 | 0.4 | 1.0583 | 0.015286
2 2 1 1 1 1 1 | 7 | 10 | 4 | B.6 | -- | 2 2 1 1 1 1 1 | 2 2 1 1 1 1 1 | 0.017 | 0.013065 | 0.4 | 1.0583 | 0.015286
2 2 1 1 1 1 1 | 7 | 10 | 4 | B.6 | -- | 2 2 1 1 1 1 1 | 2 2 1 1 1 1 1 | 0.017 | 0.013065 | 0.4 | 1.0583 | 0.015286
2 2 1 1 1 1 1 | 7 | 10 | 4 | B.6 | -- | 2 2 1 1 1 1 1 | 2 2 1 1 1 1 1 | 0.017 | 0.013065 | 0.57735 | 1.4142 | 0.010773
2 2 1 1 1 1 1 | 7 | 10 | 4 | B.6 | -- | 2 2 1 1 1 1 1 | 2 2 1 1 1 1 1 | 0.017 | 0.013065 | 0.57735 | 1.4142 | 0.010773
2 2 1 1 1 1 1 | 7 | 10 | 4 | B.6 | -- | 2 2 1 1 1 1 1 | 2 2 1 1 1 1 1 | 0.017 | 0.013065 | 0.57735 | 1.4142 | 0.010773
2 2 1 1 1 1 1 | 7 | 10 | 4 | B.6 | -- | 2 2 1 1 1 1 1 | 2 2 1 1 1 1 1 | 0.017 | 0.013065 | 0.57735 | 1.4142 | 0.010773
2 2 1 1 1 1 1 1 | 8 | 16 | 9 | B.7 | -- | 2 2 1 1 1 1 1 1 | 2 2 1 1 1 1 1 1 | 0.017 | 0.013065 | 0.25495 | 1.0583 | 0.015752
2 2 1 1 1 1 1 1 | 8 | 16 | 9 | B.7 | -- | 2 2 1 1 1 1 1 1 | 2 2 1 1 1 1 1 1 | 0.017 | 0.013065 | 0.25495 | 1.0583 | 0.015752
2 2 1 1 1 1 1 1 | 8 | 16 | 9 | B.7 | -- | 2 2 1 1 1 1 1 1 | 2 2 1 1 1 1 1 1 | 0.017 | 0.013065 | 0.25495 | 1.0583 | 0.015752
2 2 1 1 1 1 1 1 | 8 | 16 | 9 | B.7 | -- | 2 2 1 1 1 1 1 1 | 2 2 1 1 1 1 1 1 | 0.017 | 0.013065 | 0.25495 | 1.0583 | 0.015752
2 2 1 1 1 1 1 1 | 8 | 16 | 9 | B.7 | -- | 2 2 1 1 1 1 1 1 | 2 2 1 1 1 1 1 1 | 0.017 | 0.013065 | 0.25495 | 1.0583 | 0.015752
2 2 1 1 1 1 1 1 | 8 | 16 | 9 | B.7 | -- | 2 2 1 1 1 1 1 1 | 2 2 1 1 1 1 1 1 | 0.017 | 0.013065 | 0.35355 | 1.4142 | 0.011569
2 2 1 1 1 1 1 1 | 8 | 16 | 9 | B.7 | -- | 2 2 1 1 1 1 1 1 | 2 2 1 1 1 1 1 1 | 0.017 | 0.013065 | 0.35355 | 1.4142 | 0.011569
2 2 1 1 1 1 1 1 | 8 | 16 | 9 | B.7 | -- | 2 2 1 1 1 1 1 1 | 2 2 1 1 1 1 1 1 | 0.017 | 0.013065 | 0.35355 | 1.4142 | 0.011569
2 2 1 1 1 1 1 1 | 8 | 16 | 9 | B.7 | -- | 2 2 1 1 1 1 1 1 | 2 2 1 1 1 1 1 1 | 0.017 | 0.013065 | 0.35355 | 1.4142 | 0.011569
2 2 1 1 1 1 1 1 | 8 | 16 | 9 | B.7 | -- | 2 2 1 1 1 1 1 1 | 2 2 1 1 1 1 1 1 | 0.017 | 0.013065 | 0.35355 | 1.4142 | 0.011569
2 2 2 1 1 1 | 6 | 12 | 7 | B.8 | -- | 2 2 2 1 1 1 | 2 2 2 1 1 1 | 0.017 | 0.013065 | 0.5 | 1.2247 | 0.012815
2 2 2 1 1 1 | 6 | 12 | 7 | B.8 | -- | 2 2 2 1 1 1 | 2 2 2 1 1 1 | 0.017 | 0.013065 | 0.5069 | 1.0607 | 0.014762
2 2 2 1 1 1 | 6 | 12 | 7 | B.8 | -- | 2 2 2 1 1 1 | 2 2 2 1 1 1 | 0.017 | 0.013065 | 0.5069 | 1.0607 | 0.014762
2 2 2 1 1 1 | 6 | 12 | 7 | B.8 | -- | 2 2 2 1 1 1 | 2 2 2 1 1 1 | 0.017 | 0.013065 | 0.5069 | 1.0607 | 0.014762
2 2 2 1 1 1 | 6 | 12 | 7 | B.8 | -- | 2 2 2 1 1 1 | 2 2 2 1 1 1 | 0.017 | 0.013065 | 0.8165 | 1.4142 | 0.0093596
2 2 2 1 1 1 | 6 | 12 | 7 | B.8 | -- | 2 2 2 1 1 1 | 2 2 2 1 1 1 | 0.017 | 0.013065 | 0.8165 | 1.4142 | 0.0093596
2 2 2 1 1 1 | 6 | 12 | 7 | B.8 | -- | 2 2 2 1 1 1 | 2 2 2 1 1 1 | 0.017 | 0.013065 | 1.0541 | 2.2361 | 0.0044573
2 2 2 1 1 1 | 6 | 12 | 7 | B.8 | -- | 2 2 2 1 1 1 | 2 2 2 1 1 1 | 0.017 | 0.013065 | 1.0541 | 2.2361 | 0.0044573
2 2 2 1 1 1 | 6 | 12 | 7 | B.8 | -- | 2 2 2 1 1 1 | 2 2 2 1 1 1 | 0.017 | 0.013065 | 1.0541 | 2.2361 | 0.0044573
2 2 2 1 1 1 | 6 | 15 | 10 | B.9 | -- | 2 2 2 1 1 1 | 2 2 2 1 1 1 | 0.017 | 0.013065 | 0.5 | 1.2247 | 0.012815
2 2 2 1 1 1 | 6 | 15 | 10 | B.9 | -- | 2 2 2 1 1 1 | 2 2 2 1 1 1 | 0.017 | 0.013065 | 0.38188 | 1.0607 | 0.015322
2 2 2 1 1 1 | 6 | 15 | 10 | B.9 | -- | 2 2 2 1 1 1 | 2 2 2 1 1 1 | 0.017 | 0.013065 | 0.38188 | 1.0607 | 0.015322
2 2 2 1 1 1 | 6 | 15 | 10 | B.9 | -- | 2 2 2 1 1 1 | 2 2 2 1 1 1 | 0.017 | 0.013065 | 0.38188 | 1.0607 | 0.015322
2 2 2 1 1 1 | 6 | 15 | 10 | B.9 | -- | 2 2 2 1 1 1 | 2 2 2 1 1 1 | 0.017 | 0.013065 | 0.57735 | 1.4142 | 0.010773
2 2 2 1 1 1 | 6 | 15 | 10 | B.9 | -- | 2 2 2 1 1 1 | 2 2 2 1 1 1 | 0.017 | 0.013065 | 0.57735 | 1.4142 | 0.010773
2 2 2 1 1 1 | 6 | 15 | 10 | B.9 | -- | 2 2 2 1 1 1 | 2 2 2 1 1 1 | 0.017 | 0.013065 | 0.8165 | 2.2361 | 0.0059195
2 2 2 1 1 1 | 6 | 15 | 10 | B.9 | -- | 2 2 2 1 1 1 | 2 2 2 1 1 1 | 0.017 | 0.013065 | 0.8165 | 2.2361 | 0.0059195
2 2 2 1 1 1 | 6 | 15 | 10 | B.9 | -- | 2 2 2 1 1 1 | 2 2 2 1 1 1 | 0.017 | 0.013065 | 0.8165 | 2.2361 | 0.0059195
2 2 2 1 1 1 1 | 7 | 12 | 6 | B.10 | -- | 2 2 2 1 1 1 1 | 2 2 2 1 1 1 1 | 0.017 | 0.013065 | 0.54772 | 1.2247 | 0.012591
2 2 2 1 1 1 1 | 7 | 12 | 6 | B.10 | -- | 2 2 2 1 1 1 1 | 2 2 2 1 1 1 1 | 0.017 | 0.013065 | 0.41833 | 1.0607 | 0.015177
2 2 2 1 1 1 1 | 7 | 12 | 6 | B.10 | -- | 2 2 2 1 1 1 1 | 2 2 2 1 1 1 1 | 0.017 | 0.013065 | 0.41833 | 1.0607 | 0.015177
2 2 2 1 1 1 1 | 7 | 12 | 6 | B.10 | -- | 2 2 2 1 1 1 1 | 2 2 2 1 1 1 1 | 0.017 | 0.013065 | 0.41833 | 1.0607 | 0.015177
2 2 2 1 1 1 1 | 7 | 12 | 6 | B.10 | -- | 2 2 2 1 1 1 1 | 2 2 2 1 1 1 1 | 0.017 | 0.013065 | 0.41833 | 1.0607 | 0.015177
2 2 2 1 1 1 1 | 7 | 12 | 6 | B.10 | -- | 2 2 2 1 1 1 1 | 2 2 2 1 1 1 1 | 0.017 | 0.013065 | 0.57735 | 1.4142 | 0.010773
2 2 2 1 1 1 1 | 7 | 12 | 6 | B.10 | -- | 2 2 2 1 1 1 1 | 2 2 2 1 1 1 1 | 0.017 | 0.013065 | 0.57735 | 1.4142 | 0.010773
2 2 2 1 1 1 1 | 7 | 12 | 6 | B.10 | -- | 2 2 2 1 1 1 1 | 2 2 2 1 1 1 1 | 0.017 | 0.013065 | 0.57735 | 1.4142 | 0.010773
2 2 2 1 1 1 1 | 7 | 12 | 6 | B.10 | -- | 2 2 2 1 1 1 1 | 2 2 2 1 1 1 1 | 0.017 | 0.013065 | 0.89443 | 2.2361 | 0.0055217
2 2 2 1 1 1 1 | 7 | 12 | 6 | B.10 | -- | 2 2 2 1 1 1 1 | 2 2 2 1 1 1 1 | 0.017 | 0.013065 | 0.89443 | 2.2361 | 0.0055217
2 2 2 1 1 1 1 | 7 | 12 | 6 | B.10 | -- | 2 2 2 1 1 1 1 | 2 2 2 1 1 1 1 | 0.017 | 0.013065 | 0.89443 | 2.2361 | 0.0055217
2 2 2 2 1 1 | 6 | 11 | 6 | B.11 | -- | 2 2 2 2 1 1 | 2 2 2 2 1 1 | 0.017 | 0.013065 | 0.54772 | 1.2247 | 0.012591
2 2 2 2 1 1 | 6 | 11 | 6 | B.11 | -- | 2 2 2 2 1 1 | 2 2 2 2 1 1 | 0.017 | 0.013065 | 0.54772 | 1.2247 | 0.012591
2 2 2 2 1 1 | 6 | 11 | 6 | B.11 | -- | 2 2 2 2 1 1 | 2 2 2 2 1 1 | 0.017 | 0.013065 | 0.57009 | 1.0607 | 0.014408
2 2 2 2 1 1 | 6 | 11 | 6 | B.11 | -- | 2 2 2 2 1 1 | 2 2 2 2 1 1 | 0.017 | 0.013065 | 0.57009 | 1.0607 | 0.014408
2 2 2 2 1 1 | 6 | 11 | 6 | B.11 | -- | 2 2 2 2 1 1 | 2 2 2 2 1 1 | 0.017 | 0.013065 | 1 | 1.4142 | 0.0076911
2 2 2 2 1 1 | 6 | 11 | 6 | B.11 | -- | 2 2 2 2 1 1 | 2 2 2 2 1 1 | 0.017 | 0.013065 | 1.1832 | 2.2361 | 0.0031632
2 2 2 2 1 1 | 6 | 11 | 6 | B.11 | -- | 2 2 2 2 1 1 | 2 2 2 2 1 1 | 0.017 | 0.013065 | 1.1832 | 2.2361 | 0.0031632
2 2 2 2 1 1 | 6 | 11 | 6 | B.11 | -- | 2 2 2 2 1 1 | 2 2 2 2 1 1 | 0.017 | 0.013065 | 1.1832 | 2.2361 | 0.0031632
2 2 2 2 1 1 | 6 | 11 | 6 | B.11 | -- | 2 2 2 2 1 1 | 2 2 2 2 1 1 | 0.017 | 0.013065 | 1.1832 | 2.2361 | 0.0031632
2 2 2 1 1 | 5 | 7 | 3 | -- | 2.3.4.1.7 | 2 2 2 1 1 | 2 2 2 1 1 | 0.017 | 0.013065 | 0.61237 | 1.2247 | 0.012247
2 2 2 1 1 | 5 | 7 | 3 | -- | 2.3.4.1.7 | 2 2 2 1 1 | 2 2 2 1 1 | 0.017 | 0.013065 | 0.5863 | 1.0607 | 0.014308
2 2 2 1 1 | 5 | 7 | 3 | -- | 2.3.4.1.7 | 2 2 2 1 1 | 2 2 2 1 1 | 0.017 | 0.013065 | 0.5863 | 1.0607 | 0.014308
5 3 2 1 1 | 5 | 8 | 4 | C.1 | 2.3.4.1.21 | 5 3 2 1 1 | 5 3 2 1 1 | 0.017 | 0.013065 | 0.41748 | 1.0149 | 0.015865
5 3 2 1 1 | 5 | 8 | 4 | C.1 | 2.3.4.1.21 | 5 3 2 1 1 | 5 3 2 1 1 | 0.017 | 0.013065 | 0.41748 | 1.0149 | 0.015865
5 3 2 1 1 | 5 | 8 | 4 | C.1 | 2.3.4.1.21 | 5 3 2 1 1 | 5 3 2 1 1 | 0.017 | 0.013065 | 0.53452 | 1.4142 | 0.01096
5 3 2 1 1 | 5 | 8 | 4 | C.1 | 2.3.4.1.21 | 5 3 2 1 1 | 5 3 2 1 1 | 0.017 | 0.013065 | 0.53452 | 1.4142 | 0.01096
5 3 2 1 1 1 | 6 | 11 | 6 | C.2 | 2.3.4.1.10 | 5 3 2 1 1 1 | 5 3 2 1 1 1 | 0.017 | 0.013065 | 0.35509 | 1.0149 | 0.016115
5 3 2 1 1 1 | 6 | 11 | 6 | C.2 | 2.3.4.1.10 | 5 3 2 1 1 1 | 5 3 2 1 1 1 | 0.017 | 0.013065 | 0.35509 | 1.0149 | 0.016115
5 3 2 1 1 1 | 6 | 11 | 6 | C.2 | 2.3.4.1.10 | 5 3 2 1 1 1 | 5 3 2 1 1 1 | 0.017 | 0.013065 | 0.35509 | 1.0149 | 0.016115
5 3 2 1 1 1 | 6 | 11 | 6 | C.2 | 2.3.4.1.10 | 5 3 2 1 1 1 | 5 3 2 1 1 1 | 0.017 | 0.013065 | 0.5989 | 1.7321 | 0.0087133
5 3 2 1 1 1 | 6 | 11 | 6 | C.2 | 2.3.4.1.10 | 5 3 2 1 1 1 | 5 3 2 1 1 1 | 0.017 | 0.013065 | 0.433 | 1.2247 | 0.01309
5 3 2 1 1 1 | 6 | 11 | 6 | C.2 | 2.3.4.1.10 | 5 3 2 1 1 1 | 5 3 2 1 1 1 | 0.017 | 0.013065 | 0.5 | 1.4142 | 0.011098
5 3 2 1 1 1 | 6 | 11 | 6 | C.2 | 2.3.4.1.10 | 5 3 2 1 1 1 | 5 3 2 1 1 1 | 0.017 | 0.013065 | 0.5 | 1.4142 | 0.011098
5 3 2 1 1 1 | 6 | 11 | 6 | C.2 | 2.3.4.1.22 | 5 3 2 1 1 1 | 5 3 2 1 1 1 | 0.017 | 0.013065 | 0.5 | 1.4142 | 0.011098
5 3 2 1 1 1 | 6 | 11 | 6 | C.2 | 2.3.4.1.22 | 5 3 2 1 1 1 | 5 3 2 1 1 1 | 0.017 | 0.013065 | 0.43301 | 1.2247 | 0.013089
5 3 2 1 1 1 1 | 7 | 11 | 5 | -- | 2.3.4.1.11 | 5 3 2 1 1 1 1 | 5 3 2 1 1 1 1 | 0.017 | 0.013065 | 0.65574 | 1.0149 | 0.014468
5 3 2 1 1 1 1 | 7 | 11 | 5 | -- | 2.3.4.1.11 | 5 3 2 1 1 1 1 | 5 3 2 1 1 1 1 | 0.017 | 0.013065 | 0.65574 | 1.0149 | 0.014468
5 3 2 1 1 1 1 | 7 | 11 | 5 | -- | 2.3.4.1.11 | 5 3 2 1 1 1 1 | 5 3 2 1 1 1 1 | 0.017 | 0.013065 | 0.65574 | 1.0149 | 0.014468
5 3 2 1 1 1 1 | 7 | 11 | 5 | -- | 2.3.4.1.11 | 5 3 2 1 1 1 1 | 5 3 2 1 1 1 1 | 0.017 | 0.013065 | 0.65574 | 1.0149 | 0.014468
5 3 2 1 1 1 1 | 7 | 11 | 5 | -- | 2.3.4.1.11 | 5 3 2 1 1 1 1 | 5 3 2 1 1 1 1 | 0.017 | 0.013065 | 0.86603 | 1.4142 | 0.0089716
5 3 2 1 1 1 1 | 7 | 11 | 5 | -- | 2.3.4.1.11 | 5 3 2 1 1 1 1 | 5 3 2 1 1 1 1 | 0.017 | 0.013065 | 0.86603 | 1.4142 | 0.0089716
5 3 2 1 1 1 1 | 7 | 11 | 5 | -- | 2.3.4.1.11 | 5 3 2 1 1 1 1 | 5 3 2 1 1 1 1 | 0.017 | 0.013065 | 1 | 1.4142 | 0.0076911
5 3 2 2 1 1 | 6 | 11 | 6 | C.3 | -- | 5 3 2 2 1 1 | 5 3 2 2 1 1 | 0.017 | 0.013065 | 0.42594 | 1.0583 | 0.015178
5 3 2 2 1 1 | 6 | 11 | 6 | C.3 | -- | 5 3 2 2 1 1 | 5 3 2 2 1 1 | 0.017 | 0.013065 | 0.35922 | 1.0149 | 0.0161
5 3 2 2 1 1 | 6 | 11 | 6 | C.3 | -- | 5 3 2 2 1 1 | 5 3 2 2 1 1 | 0.017 | 0.013065 | 0.35922 | 1.0149 | 0.0161
5 3 2 2 1 1 | 6 | 11 | 6 | C.3 | -- | 5 3 2 2 1 1 | 5 3 2 2 1 1 | 0.017 | 0.013065 | 0.4714 | 1.4142 | 0.011204
5 3 2 2 1 1 | 6 | 12 | 7 | C.4 | -- | 5 3 2 2 1 1 | 5 3 2 2 1 1 | 0.017 | 0.013065 | 0.40552 | 1.0583 | 0.015263
5 3 2 2 1 1 | 6 | 12 | 7 | C.4 | -- | 5 3 2 2 1 1 | 5 3 2 2 1 1 | 0.017 | 0.013065 | 0.47958 | 1.0149 | 0.015571
5 3 2 2 1 1 | 6 | 12 | 7 | C.4 | -- | 5 3 2 2 1 1 | 5 3 2 2 1 1 | 0.017 | 0.013065 | 0.47958 | 1.0149 | 0.015571
5 3 2 2 1 1 | 6 | 12 | 7 | C.4 | -- | 5 3 2 2 1 1 | 5 3 2 2 1 1 | 0.017 | 0.013065 | 0.8165 | 1.4142 | 0.0093596
5 3 2 2 1 1 1 | 7 | 12 | 6 | -- | 2.3.4.1.12 | 5 3 2 2 1 1 1 | 5 3 2 2 1 1 1 | 0.017 | 0.013065 | 0.6 | 1.0583 | 0.014254
5 3 2 2 1 1 1 | 7 | 12 | 6 | -- | 2.3.4.1.12 | 5 3 2 2 1 1 1 | 5 3 2 2 1 1 1 | 0.017 | 0.013065 | 0.5831 | 1.0149 | 0.014975
5 3 2 2 1 1 1 | 7 | 12 | 6 | -- | 2.3.4.1.12 | 5 3 2 2 1 1 1 | 5 3 2 2 1 1 1 | 0.017 | 0.013065 | 0.5831 | 1.0149 | 0.014975
5 3 2 2 1 1 1 | 7 | 12 | 6 | -- | 2.3.4.1.12 | 5 3 2 2 1 1 1 | 5 3 2 2 1 1 1 | 0.017 | 0.013065 | 0.5831 | 1.0149 | 0.014975
5 3 2 2 1 1 1 | 7 | 12 | 6 | -- | 2.3.4.1.12 | 5 3 2 2 1 1 1 | 5 3 2 2 1 1 1 | 0.017 | 0.013065 | 0.63246 | 1.4142 | 0.010505
5 3 2 2 1 1 1 | 7 | 12 | 6 | -- | 2.3.4.1.12 | 5 3 2 2 1 1 1 | 5 3 2 2 1 1 1 | 0.017 | 0.013065 | 0.63246 | 1.4142 | 0.010505
5 5 3 2 1 1 | 6 | 12 | 7 | C.5 | -- | 5 5 3 2 1 1 | 5 5 3 2 1 1 | 0.017 | 0.013065 | 0.43661 | 1.3229 | 0.012106
5 5 3 2 1 1 | 6 | 12 | 7 | C.5 | -- | 5 5 3 2 1 1 | 5 5 3 2 1 1 | 0.017 | 0.013065 | 0.35363 | 1.0149 | 0.01612
5 5 3 2 1 1 | 6 | 12 | 7 | C.5 | -- | 5 5 3 2 1 1 | 5 5 3 2 1 1 | 0.017 | 0.013065 | 0.35363 | 1.0149 | 0.01612
5 5 3 2 1 1 | 6 | 12 | 7 | C.5 | -- | 5 5 3 2 1 1 | 5 5 3 2 1 1 | 0.017 | 0.013065 | 0.53452 | 1.4142 | 0.01096
5 5 3 2 1 1 | 6 | 12 | 7 | C.5 | -- | 5 5 3 2 1 1 | 5 5 3 2 1 1 | 0.017 | 0.013065 | 1.7743 | 5.099 | Sb=0
5 5 3 2 1 1 1 | 7 | 15 | 9 | C.6 | -- | 5 5 3 2 1 1 1 | 5 5 3 2 1 1 1 | 0.017 | 0.013065 | 0.46291 | 1.3229 | 0.01201
5 5 3 2 1 1 1 | 7 | 15 | 9 | C.6 | -- | 5 5 3 2 1 1 1 | 5 5 3 2 1 1 1 | 0.017 | 0.013065 | 0.49666 | 1.0149 | 0.015482
5 5 3 2 1 1 1 | 7 | 15 | 9 | C.6 | -- | 5 5 3 2 1 1 1 | 5 5 3 2 1 1 1 | 0.017 | 0.013065 | 0.49666 | 1.0149 | 0.015482
5 5 3 2 1 1 1 | 7 | 15 | 9 | C.6 | -- | 5 5 3 2 1 1 1 | 5 5 3 2 1 1 1 | 0.017 | 0.013065 | 0.49666 | 1.0149 | 0.015482
5 5 3 2 1 1 1 | 7 | 15 | 9 | C.6 | -- | 5 5 3 2 1 1 1 | 5 5 3 2 1 1 1 | 0.017 | 0.013065 | 0.8165 | 1.4142 | 0.0093596
5 5 3 2 1 1 1 | 7 | 15 | 9 | C.6 | -- | 5 5 3 2 1 1 1 | 5 5 3 2 1 1 1 | 0.017 | 0.013065 | 0.8165 | 1.4142 | 0.0093596
5 5 3 2 1 1 1 | 7 | 15 | 9 | C.6 | -- | 5 5 3 2 1 1 1 | 5 5 3 2 1 1 1 | 0.017 | 0.013065 | 2.4689 | 5.099 | Sb=0
5 5 3 2 1 1 1 | 7 | 10 | 4 | -- | 2.3.4.1.15 | 5 5 3 2 1 1 1 | 5 5 3 2 1 1 1 | 0.017 | 0.013065 | 0.46904 | 1.0863 | 0.014598
5 5 3 2 1 1 1 | 7 | 10 | 4 | -- | 2.3.4.1.15 | 5 5 3 2 1 1 1 | 5 5 3 2 1 1 1 | 0.017 | 0.013065 | 0.56569 | 1.0392 | 0.014731
5 5 3 2 1 1 1 | 7 | 10 | 4 | -- | 2.3.4.1.15 | 5 5 3 2 1 1 1 | 5 5 3 2 1 1 1 | 0.017 | 0.013065 | 0.61644 | 1.01 | 0.014824
5 5 3 2 1 1 1 | 7 | 10 | 4 | -- | 2.3.4.1.15 | 5 5 3 2 1 1 1 | 5 5 3 2 1 1 1 | 0.017 | 0.013065 | 0.61644 | 1.01 | 0.014824
5 5 3 2 1 1 1 | 7 | 10 | 4 | -- | 2.3.4.1.15 | 5 5 3 2 1 1 1 | 5 5 3 2 1 1 1 | 0.017 | 0.013065 | 0.61644 | 1.01 | 0.014824
5 5 3 2 1 1 1 | 7 | 10 | 4 | -- | 2.3.4.1.15 | 5 5 3 2 1 1 1 | 5 5 3 2 1 1 1 | 0.017 | 0.013065 | 1 | 1.4142 | 0.0076911
5 5 3 2 1 1 1 | 7 | 10 | 4 | -- | 2.3.4.1.15 | 5 5 3 2 1 1 1 | 5 5 3 2 1 1 1 | 0.017 | 0.013065 | 1 | 1.4142 | 0.0076911
5 5 3 2 1 1 1 | 7 | 10 | 4 | -- | 2.3.4.1.15 | 5 5 3 2 1 1 1 | 5 5 3 2 1 1 1 | 0.017 | 0.013065 | 3.0984 | 5.099 | Sb=0
5 2 1 1 1 | 5 | 7 | 3 | C.7 | -- | 5 2 1 1 1 | 5 2 1 1 1 | 0.017 | 0.013065 | 0.46904 | 1.0198 | 0.015549
5 2 1 1 1 | 5 | 7 | 3 | C.7 | -- | 5 2 1 1 1 | 5 2 1 1 1 | 0.017 | 0.013065 | 0.46904 | 1.0198 | 0.015549
5 2 1 1 1 | 5 | 7 | 3 | C.7 | -- | 5 2 1 1 1 | 5 2 1 1 1 | 0.017 | 0.013065 | 0.46904 | 1.0198 | 0.015549
5 2 1 1 1 | 5 | 7 | 3 | C.7 | -- | 5 2 1 1 1 | 5 2 1 1 1 | 0.017 | 0.013065 | 0.70711 | 1.4142 | 0.010091
5 2 1 1 1 | 5 | 7 | 3 | C.7 | -- | 5 2 1 1 1 | 5 2 1 1 1 | 0.017 | 0.013065 | 0.70711 | 1.4142 | 0.010091
5 2 2 1 1 | 5 | 7 | 3 | C.8 | -- | 5 2 2 1 1 | 5 2 2 1 1 | 0.017 | 0.013065 | 0.45826 | 1.0198 | 0.015602
5 2 2 1 1 | 5 | 7 | 3 | C.8 | -- | 5 2 2 1 1 | 5 2 2 1 1 | 0.017 | 0.013065 | 0.57735 | 1.4142 | 0.010773
5 2 2 1 1 | 5 | 8 | 4 | C.9 | -- | 5 2 2 1 1 | 5 2 2 1 1 | 0.017 | 0.013065 | 0.41404 | 1.0198 | 0.015803
5 2 2 1 1 | 5 | 8 | 4 | C.9 | -- | 5 2 2 1 1 | 5 2 2 1 1 | 0.017 | 0.013065 | 0.53452 | 1.4142 | 0.01096
5 2 2 1 1 1 | 6 | 8 | 3 | C.10 | 2.3.4.1.8 | 5 2 2 1 1 1 | 5 2 2 1 1 1 | 0.017 | 0.013065 | 0.46445 | 1.0198 | 0.015572
5 2 2 1 1 1 | 6 | 8 | 3 | C.10 | 2.3.4.1.8 | 5 2 2 1 1 1 | 5 2 2 1 1 1 | 0.017 | 0.013065 | 0.46445 | 1.0198 | 0.015572
5 2 2 1 1 1 | 6 | 8 | 3 | C.10 | 2.3.4.1.8 | 5 2 2 1 1 1 | 5 2 2 1 1 1 | 0.017 | 0.013065 | 0.53452 | 1.4142 | 0.01096
5 2 2 1 1 1 | 6 | 8 | 3 | C.10 | 2.3.4.1.8 | 5 2 2 1 1 1 | 5 2 2 1 1 1 | 0.017 | 0.013065 | 0.53452 | 1.4142 | 0.01096
5 2 2 1 1 1 | 6 | 8 | 3 | C.10 | 2.3.4.1.23 | 5 2 2 1 1 1 | 5 2 2 1 1 1 | 0.017 | 0.013065 | 0.53452 | 1.4142 | 0.01096
5 2 2 1 1 1 | 6 | 8 | 3 | C.10 | 2.3.4.1.23 | 5 2 2 1 1 1 | 5 2 2 1 1 1 | 0.017 | 0.013065 | 0.46291 | 1.2247 | 0.012972
5 2 2 1 1 1 1 | 7 | 10 | 4 | -- | 2.3.4.1.9 | 5 2 2 1 1 1 1 | 5 2 2 1 1 1 1 | 0.017 | 0.013065 | 0.44721 | 1.0198 | 0.015654
5 2 2 1 1 1 1 | 7 | 10 | 4 | -- | 2.3.4.1.9 | 5 2 2 1 1 1 1 | 5 2 2 1 1 1 1 | 0.017 | 0.013065 | 0.44721 | 1.0198 | 0.015654
5 2 2 1 1 1 1 | 7 | 10 | 4 | -- | 2.3.4.1.9 | 5 2 2 1 1 1 1 | 5 2 2 1 1 1 1 | 0.017 | 0.013065 | 0.44721 | 1.0198 | 0.015654
5 2 2 1 1 1 1 | 7 | 10 | 4 | -- | 2.3.4.1.9 | 5 2 2 1 1 1 1 | 5 2 2 1 1 1 1 | 0.017 | 0.013065 | 0.65828 | 1.4142 | 0.010369
5 2 2 1 1 1 1 | 7 | 10 | 4 | -- | 2.3.4.1.9 | 5 2 2 1 1 1 1 | 5 2 2 1 1 1 1 | 0.017 | 0.013065 | 0.70711 | 1.4142 | 0.010091
5 2 2 1 1 1 1 | 7 | 10 | 4 | -- | 2.3.4.1.9 | 5 2 2 1 1 1 1 | 5 2 2 1 1 1 1 | 0.017 | 0.013065 | 0.70711 | 1.4142 | 0.010091
5 5 2 2 1 1 1 1 | 8 | 11 | 4 | -- | 2.3.4.1.14 | 5 5 2 2 1 1 1 1 | 5 5 2 2 1 1 1 1 | 0.017 | 0.013065 | 0.54314 | 1.0392 | 0.014865
5 5 2 2 1 1 1 1 | 8 | 11 | 4 | -- | 2.3.4.1.14 | 5 5 2 2 1 1 1 1 | 5 5 2 2 1 1 1 1 | 0.017 | 0.013065 | 0.54314 | 1.0392 | 0.014865
5 5 2 2 1 1 1 1 | 8 | 11 | 4 | -- | 2.3.4.1.14 | 5 5 2 2 1 1 1 1 | 5 5 2 2 1 1 1 1 | 0.017 | 0.013065 | 0.53697 | 1.01 | 0.015332
5 5 2 2 1 1 1 1 | 8 | 11 | 4 | -- | 2.3.4.1.14 | 5 5 2 2 1 1 1 1 | 5 5 2 2 1 1 1 1 | 0.017 | 0.013065 | 0.53697 | 1.01 | 0.015332
5 5 2 2 1 1 1 1 | 8 | 11 | 4 | -- | 2.3.4.1.14 | 5 5 2 2 1 1 1 1 | 5 5 2 2 1 1 1 1 | 0.017 | 0.013065 | 0.53697 | 1.01 | 0.015332
5 5 2 2 1 1 1 1 | 8 | 11 | 4 | -- | 2.3.4.1.14 | 5 5 2 2 1 1 1 1 | 5 5 2 2 1 1 1 1 | 0.017 | 0.013065 | 0.53697 | 1.01 | 0.015332
5 5 2 2 1 1 1 1 | 8 | 11 | 4 | -- | 2.3.4.1.14 | 5 5 2 2 1 1 1 1 | 5 5 2 2 1 1 1 1 | 0.017 | 0.013065 | 0.91287 | 1.4142 | 0.0085661
5 5 2 2 1 1 1 1 | 8 | 11 | 4 | -- | 2.3.4.1.14 | 5 5 2 2 1 1 1 1 | 5 5 2 2 1 1 1 1 | 0.017 | 0.013065 | 0.7303 | 1.4142 | 0.0099489
5 5 2 2 1 1 1 1 | 8 | 11 | 4 | -- | 2.3.4.1.14 | 5 5 2 2 1 1 1 1 | 5 5 2 2 1 1 1 1 | 0.017 | 0.013065 | 0.83666 | 1.4142 | 0.0092064
5 4 4 3 2 2 1 1 | 8 | 12 | 5 | -- | 2.3.4.1.13 | 5 4 4 3 2 2 1 1 | 5 4 4 3 2 2 1 1 | 0.017 | 0.013065 | 1.195 | 1.4226 | 0.0047289
4 2 2 1 1 | 5 | 6 | 2 | D.1 | -- | 4 2 2 1 1 | 4 2 2 1 1 | 0.017 | 0.013065 | 0.46771 | 1.0308 | 0.01539
4 2 2 1 1 | 5 | 6 | 2 | D.1 | -- | 4 2 2 1 1 | 4 2 2 1 1 | 0.017 | 0.013065 | 0.46771 | 1.0308 | 0.01539
4 2 2 1 1 | 5 | 6 | 2 | D.1 | -- | 4 2 2 1 1 | 4 2 2 1 1 | 0.017 | 0.013065 | 0.5 | 1.4142 | 0.011098
4 2 2 1 1 | 5 | 10 | 6 | D.2 | -- | 4 2 2 1 1 | 4 2 2 1 1 | 0.017 | 0.013065 | 0.35355 | 1.0308 | 0.015872
4 2 2 1 1 | 5 | 10 | 6 | D.2 | -- | 4 2 2 1 1 | 4 2 2 1 1 | 0.017 | 0.013065 | 0.35355 | 1.0308 | 0.015872
4 2 2 1 1 | 5 | 10 | 6 | D.2 | -- | 4 2 2 1 1 | 4 2 2 1 1 | 0.017 | 0.013065 | 0.5 | 1.4142 | 0.011098
4 2 2 1 1 | 5 | 11 | 7 | D.3 | -- | 4 2 2 1 1 | 4 2 2 1 1 | 0.017 | 0.013065 | 0.33541 | 1.0308 | 0.015935
4 2 2 1 1 | 5 | 11 | 7 | D.3 | -- | 4 2 2 1 1 | 4 2 2 1 1 | 0.017 | 0.013065 | 0.33541 | 1.0308 | 0.015935
4 2 2 1 1 | 5 | 11 | 7 | D.3 | -- | 4 2 2 1 1 | 4 2 2 1 1 | 0.017 | 0.013065 | 0.44721 | 1.4142 | 0.011289
4 2 2 1 1 1 | 6 | 10 | 5 | D.4 | -- | 4 2 2 1 1 1 | 4 2 2 1 1 1 | 0.017 | 0.013065 | 0.48734 | 1.0308 | 0.015292
4 2 2 1 1 1 | 6 | 10 | 5 | D.4 | -- | 4 2 2 1 1 1 | 4 2 2 1 1 1 | 0.017 | 0.013065 | 0.48734 | 1.0308 | 0.015292
4 2 2 1 1 1 | 6 | 10 | 5 | D.4 | -- | 4 2 2 1 1 1 | 4 2 2 1 1 1 | 0.017 | 0.013065 | 0.48734 | 1.0308 | 0.015292
4 2 2 1 1 1 | 6 | 10 | 5 | D.4 | -- | 4 2 2 1 1 1 | 4 2 2 1 1 1 | 0.017 | 0.013065 | 0.63246 | 1.4142 | 0.010505
4 2 2 1 1 1 | 6 | 10 | 5 | D.4 | -- | 4 2 2 1 1 1 | 4 2 2 1 1 1 | 0.017 | 0.013065 | 0.63246 | 1.4142 | 0.010505
4 4 2 1 1 | 5 | 9 | 5 | D.5 | -- | 4 4 2 1 1 | 4 4 2 1 1 | 0.017 | 0.013065 | 0.4264 | 1.4142 | 0.011357
4 4 2 1 1 | 5 | 9 | 5 | D.5 | -- | 4 4 2 1 1 | 4 4 2 1 1 | 0.017 | 0.013065 | 0.37183 | 1.0308 | 0.015805
4 4 2 1 1 | 5 | 9 | 5 | D.5 | -- | 4 4 2 1 1 | 4 4 2 1 1 | 0.017 | 0.013065 | 0.37183 | 1.0308 | 0.015805
4 4 2 1 1 | 5 | 9 | 5 | D.5 | -- | 4 4 2 1 1 | 4 4 2 1 1 | 0.017 | 0.013065 | 0.57735 | 1.4142 | 0.010773
4 4 2 2 1 1 | 6 | 9 | 4 | D.6 | -- | 4 4 2 2 1 1 | 4 4 2 2 1 1 | 0.017 | 0.013065 | 0.35779 | 1.0155 | 0.016095
4 4 2 2 1 1 | 6 | 9 | 4 | D.6 | -- | 4 4 2 2 1 1 | 4 4 2 2 1 1 | 0.017 | 0.013065 | 0.35779 | 1.0155 | 0.016095
4 4 2 2 1 1 | 6 | 9 | 4 | D.6 | -- | 4 4 2 2 1 1 | 4 4 2 2 1 1 | 0.017 | 0.013065 | 1.0238 | 3 | 0.0034973
4 4 2 2 1 1 | 6 | 9 | 4 | D.6 | -- | 4 4 2 2 1 1 | 4 4 2 2 1 1 | 0.017 | 0.013065 | 1.0238 | 3 | 0.0034973
4 4 2 2 1 1 | 6 | 9 | 4 | D.6 | -- | 4 4 2 2 1 1 | 4 4 2 2 1 1 | 0.017 | 0.013065 | 0.51191 | 1.4142 | 0.011051
4 4 2 2 1 1 1 | 7 | 14 | 8 | D.7 | -- | 4 4 2 2 1 1 1 | 4 4 2 2 1 1 1 | 0.017 | 0.013065 | 0.48305 | 1.0149 | 0.015554
4 4 2 2 1 1 1 | 7 | 14 | 8 | D.7 | -- | 4 4 2 2 1 1 1 | 4 4 2 2 1 1 1 | 0.017 | 0.013065 | 0.48305 | 1.0149 | 0.015554
4 4 2 2 1 1 1 | 7 | 14 | 8 | D.7 | -- | 4 4 2 2 1 1 1 | 4 4 2 2 1 1 1 | 0.017 | 0.013065 | 0.48305 | 1.0149 | 0.015554
4 4 2 2 1 1 1 | 7 | 14 | 8 | D.7 | -- | 4 4 2 2 1 1 1 | 4 4 2 2 1 1 1 | 0.017 | 0.013065 | 0.70711 | 1.4142 | 0.010091
4 4 2 2 1 1 1 | 7 | 14 | 8 | D.7 | -- | 4 4 2 2 1 1 1 | 4 4 2 2 1 1 1 | 0.017 | 0.013065 | 0.70711 | 1.4142 | 0.010091
4 3 2 1 1 | 5 | 8 | 4 | D.8 | -- | 4 3 2 1 1 | 4 3 2 1 1 | 0.017 | 0.013065 | 0.42749 | 1.0198 | 0.015745
4 3 2 1 1 | 5 | 8 | 4 | D.8 | -- | 4 3 2 1 1 | 4 3 2 1 1 | 0.017 | 0.013065 | 0.6892 | 1.4142 | 0.010196
4 3 2 1 1 | 5 | 9 | 5 | D.9 | -- | 4 3 2 1 1 | 4 3 2 1 1 | 0.017 | 0.013065 | 0.42505 | 1.0198 | 0.015755
4 3 2 1 1 | 5 | 9 | 5 | D.9 | -- | 4 3 2 1 1 | 4 3 2 1 1 | 0.017 | 0.013065 | 0.63246 | 1.4142 | 0.010505
3 2 1 1 1 | 5 | 10 | 6 | -- | 2.3.4.1.17 | 3 2 1 1 1 | 3 2 1 1 1 | 0.017 | 0.013065 | 0.41952 | 1.0392 | 0.015485
3 2 1 1 1 | 5 | 10 | 6 | -- | 2.3.4.1.17 | 3 2 1 1 1 | 3 2 1 1 1 | 0.017 | 0.013065 | 0.41952 | 1.0392 | 0.015485
3 2 1 1 1 | 5 | 10 | 6 | -- | 2.3.4.1.17 | 3 2 1 1 1 | 3 2 1 1 1 | 0.017 | 0.013065 | 0.41952 | 1.0392 | 0.015485
3 2 1 1 1 | 5 | 10 | 6 | -- | 2.3.4.1.17 | 3 2 1 1 1 | 3 2 1 1 1 | 0.017 | 0.013065 | 0.63246 | 1.4142 | 0.010505
3 2 1 1 1 | 5 | 10 | 6 | -- | 2.3.4.1.17 | 3 2 1 1 1 | 3 2 1 1 1 | 0.017 | 0.013065 | 0.63246 | 1.4142 | 0.010505
3 2 1 1 1 | 5 | 10 | 6 | -- | 2.3.4.1.24 | 3 2 1 1 1 | 3 2 1 1 1 | 0.017 | 0.013065 | 0.63246 | 1.4142 | 0.010505
3 2 1 1 1 | 5 | 10 | 6 | -- | 2.3.4.1.24 | 3 2 1 1 1 | 3 2 1 1 1 | 0.017 | 0.013065 | 0.54772 | 1.2247 | 0.012591
1 2 2 1 1 | 5 | 7 | 3 | -- | 2.3.4.1.18 | 1 2 2 1 1 | 1 2 2 1 1 | 0.017 | 0.013065 | 0.93541 | 2.2361 | 0.0052847
1 2 2 1 1 | 5 | 7 | 3 | -- | 2.3.4.1.18 | 1 2 2 1 1 | 1 2 2 1 1 | 0.017 | 0.013065 | 0.93541 | 2.2361 | 0.0052847
1 2 2 1 1 | 5 | 7 | 3 | -- | 2.3.4.1.18 | 1 2 2 1 1 | 1 2 2 1 1 | 0.017 | 0.013065 | 0.8165 | 1.4142 | 0.0093596
1 2 2 1 1 | 5 | 7 | 3 | -- | 2.3.4.1.18 | 1 2 2 1 1 | 1 2 2 1 1 | 0.017 | 0.013065 | 0.8165 | 1.4142 | 0.0093596
10 4 3 2 1 1 | 6 | 10 | 5 | D.10 | -- | 10 4 3 2 1 1 | 10 4 3 2 1 1 | 0.017 | 0.013065 | 0.44107 | 1.005 | 0.015914
10 4 3 2 1 1 | 6 | 10 | 5 | D.10 | -- | 10 4 3 2 1 1 | 10 4 3 2 1 1 | 0.017 | 0.013065 | 0.38481 | 1.005 | 0.016159
10 4 3 2 1 1 | 6 | 10 | 5 | D.10 | -- | 10 4 3 2 1 1 | 10 4 3 2 1 1 | 0.017 | 0.013065 | 0.61955 | 1.4142 | 0.010571
10 5 2 1 1 1 | 6 | 8 | 3 | D.11 | -- | 10 5 2 1 1 1 | 10 5 2 1 1 1 | 0.017 | 0.013065 | 0.44721 | 1.005 | 0.015885
10 5 2 1 1 1 | 6 | 8 | 3 | D.11 | -- | 10 5 2 1 1 1 | 10 5 2 1 1 1 | 0.017 | 0.013065 | 0.44721 | 1.005 | 0.015885
10 5 2 1 1 1 | 6 | 8 | 3 | D.11 | -- | 10 5 2 1 1 1 | 10 5 2 1 1 1 | 0.017 | 0.013065 | 0.44721 | 1.005 | 0.015885
10 5 2 1 1 1 | 6 | 8 | 3 | D.11 | -- | 10 5 2 1 1 1 | 10 5 2 1 1 1 | 0.017 | 0.013065 | 0.70711 | 1.4142 | 0.010091
10 5 2 1 1 1 | 6 | 8 | 3 | D.11 | -- | 10 5 2 1 1 1 | 10 5 2 1 1 1 | 0.017 | 0.013065 | 0.70711 | 1.4142 | 0.010091
10 5 2 2 1 1 | 6 | 8 | 3 | D.12 | -- | 10 5 2 2 1 1 | 10 5 2 2 1 1 | 0.017 | 0.013065 | 0.39158 | 1.005 | 0.016131
10 5 2 2 1 1 | 6 | 8 | 3 | D.12 | -- | 10 5 2 2 1 1 | 10 5 2 2 1 1 | 0.017 | 0.013065 | 0.46904 | 1.005 | 0.015778
10 5 2 2 1 1 | 6 | 8 | 3 | D.12 | -- | 10 5 2 2 1 1 | 10 5 2 2 1 1 | 0.017 | 0.013065 | 0.57735 | 1.4142 | 0.010773
10 5 3 2 1 1 | 6 | 10 | 5 | D.13 | -- | 10 5 3 2 1 1 | 10 5 3 2 1 1 | 0.017 | 0.013065 | 0.38193 | 1.005 | 0.016171
10 5 3 2 1 1 | 6 | 10 | 5 | D.13 | -- | 10 5 3 2 1 1 | 10 5 3 2 1 1 | 0.017 | 0.013065 | 0.38193 | 1.005 | 0.016171
10 5 3 2 1 1 | 6 | 10 | 5 | D.13 | -- | 10 5 3 2 1 1 | 10 5 3 2 1 1 | 0.017 | 0.013065 | 0.53452 | 1.4142 | 0.01096
10 10 5 3 2 1 1 | 7 | 13 | 7 | -- | -- | 10 10 5 3 2 1 1 | 10 10 5 3 2 1 1 | 0.017 | 0.013065 | 0.70711 | 1.4142 | 0.010091
10 10 5 3 2 1 1 | 7 | 13 | 7 | -- | -- | 10 10 5 3 2 1 1 | 10 10 5 3 2 1 1 | 0.017 | 0.013065 | 2.5428 | 7.1414 | Sb=0
10 10 5 3 2 1 1 | 7 | 13 | 7 | -- | -- | 10 10 5 3 2 1 1 | 10 10 5 3 2 1 1 | 0.017 | 0.013065 | 2.5428 | 7.1414 | Sb=0
5 4 3 2 1 | 5 | 7 | 3 | D.14 | -- | 5 4 3 2 1 | 5 4 3 2 1 | 0.017 | 0.013065 | 0.47746 | 1.0008 | 0.015802
5 4 3 2 1 | 5 | 7 | 3 | D.14 | -- | 5 4 3 2 1 | 5 4 3 2 1 | 0.017 | 0.013065 | 0.68252 | 1.0033 | 0.014427
10 5 4 3 2 1 | 6 | 10 | 5 | D.15 | -- | 10 5 4 3 2 1 | 10 5 4 3 2 1 | 0.017 | 0.013065 | 0.40961 | 1.005 | 0.016056
10 5 4 3 2 1 | 6 | 10 | 5 | D.15 | -- | 10 5 4 3 2 1 | 10 5 4 3 2 1 | 0.017 | 0.013065 | 4.0961 | 10.0499 | Sb=0
6 5 4 3 2 1 | 6 | 9 | 4 | D.16 | -- | 6 5 4 3 2 1 | 6 5 4 3 2 1 | 0.017 | 0.013065 | 0.43416 | 1.0138 | 0.015808
6 5 4 3 2 1 | 6 | 9 | 4 | D.16 | -- | 6 5 4 3 2 1 | 6 5 4 3 2 1 | 0.017 | 0.013065 | 2.6049 | 6.0828 | Sb=0
10 6 5 4 3 2 1 | 7 | 12 | 6 | D.17 | -- | 10 6 5 4 3 2 1 | 10 6 5 4 3 2 1 | 0.017 | 0.013065 | 0.41105 | 1.005 | 0.016049
10 6 5 4 3 2 1 | 7 | 12 | 6 | D.17 | -- | 10 6 5 4 3 2 1 | 10 6 5 4 3 2 1 | 0.017 | 0.013065 | 4.1105 | 10.0499 | Sb=0
Note on A10: Design Matrix 1 1 1 Y1 + - Y2 + - Y3 + -
Note on A15: Design Matrix 1 1 1 Y1 + - Y2 + - Y3 + - Y4 - + Y5 - + Y6 - +
Note on A18: Design Matrix 1 1 1 1 Y1 + - Y2 + - Y3 + - Y4 + - Y5 + - Y6 + -
Note on A27: Design Matrix 1 1 1 1 Y1 + - Y2 - + Y3 + - Y4 - + Y5 - + Y6 - + Y7 + - Y8 + -
Note on A32: Direct Reading Design Matrix 1 1 1 1 Y1 + - Y2 + - Y3 + - Y4 + - Y5 + - Y6 + - Y7 + - Y8 + -
Note on A37: Design Matrix 1 1 1 1 1 Y1 + - Y2 + - Y3 + - Y4 + - Y5 + - Y6 + - Y7 + - Y8 + - Y9 + - Y10 + -
Note on A43: Design Matrix 1 1 1 1 1 Y1 + - Y2 + - Y3 + - Y4 + - Y5 - + Y6 - + Y7 + - Y8 - + Y9 + - Y10 + -
Note on A49: Design Matrix 1 1 1 1 1 1 Y1 + - Y2 + - Y3 + - Y4 + - Y5 + - Y6 + - Y7 + - Y8 + - Y9 + - Y10 + - Y11 + - Y12 + - Y13 + - Y14 + - Y15 + -
Note on A56: Design Matrix 1 1 1 1 1 1 Y1 + - Y2 + - Y3 + - Y4 + - Y5 + - Y6 + - Y7 + - Y8 + -
Note on A63: Design Matrix 1 1 1 1 1 1 Y1 + - Y2 - + Y3 + - Y4 + - Y5 - + Y6 - + Y7 - + Y8 + - Y9 - + Y10 - + Y11 + - Y12 + -
Note on A70: Design Matrix 1 1 1 1 1 1 Y1 + - - + - + Y2 - + - - + + Y3 + - + - - + Y4 - + - + - + Y5 - - + - + + Y6 + - - + + - Y7 + + - - + - Y8 + + + - - - Y9 - + + + - - Y10 - - + + + -
Note on A75: Design Matrix 1 1 1 1 1 1 Y1 + - + - Y2 + - + - Y3 + + - - Y4 + + - - Y5 - + + - Y6 + - - + Y7 + - - + Y8 + - - + Y9 - + - + Y10 - - + + Y11 - + + - Y12 - + + - Y13 - - + + Y14 + - - + Y15 + + - -
Note on A80: Design Matrix 1 1 1 1 1 1 1 Y1 + + - + - - Y2 + + - + - - Y3 - + + - + - Y4 - - + + - + Y5 + - - + + - Y6 - + - - + + Y7 + - + - - +
Note on A86: Design Matrix 1 1 1 1 1 1 1 Y1 + - Y2 + - Y3 + - Y4 + - Y5 + - Y6 + - Y7 + - Y8 + - Y9 + - Y10 + -
Note on A94: Design Matrix 1 1 1 1 1 1 1 Y1 + - Y2 + - Y3 + - Y4 + - Y5 + - Y6 + - Y7 - + Y8 - + Y9 - + Y10 - + Y11 + - Y12 - + Y13 - + Y14 + -
Note on A102: Design Matrix 1 1 1 1 1 1 1 1 Y1 + - Y2 + - Y3 + - Y4 + - Y5 + - Y6 + - Y7 + - Y8 + -
Note on A109: Design Matrix 1 1 1 1 1 1 1 1 Y1 + - Y2 + - Y3 + - Y4 + - Y5 + - Y6 + - Y7 + - Y8 + - Y9 + - Y10 + - Y11 + - Y12 + -
Note on A116: Design Matrix 1 1 1 1 1 1 1 1 Y1 + - Y2 + - Y3 + - Y4 + - Y5 + - Y6 + - Y7 + - Y8 + - Y9 + - Y10 + - Y11 + - Y12 + - Y13 + - Y14 + - Y15 + -
Note on A122: Design Matrix 1 1 1 1 1 1 1 1 Y1 + - Y2 - + Y3 - + Y4 - + Y5 + - Y6 - + Y7 - + Y8 - + Y9 - + Y10 - + Y11 - + Y12 + - Y13 - + Y14 - + Y15 - + Y16 + -
Note on A129: Design Matrix 1 1 1 1 1 1 1 1 Y1 + + + + - - - - Y2 + + - - + + - - Y3 + - + - + - + - Y4 + + - - - - + + Y5 + - + - - + - + Y6 + - - + + - - + Y7 + - - + - + + -
Note on A136: Design Matrix 1 1 1 1 1 1 1 1 Y1 + - - + Y2 + + - - Y3 + + - - Y4 + + - - Y5 - + + - Y6 - + + - Y7 - - + + Y8 + - + - Y9 + - + - Y10 + - + - Y11 + - + - Y12 + + - - Y13 + + - - Y14 - + + -
Note on A143: Design Matrix 1 1 1 1 1 1 1 1 1 Y1 + - Y2 + - Y3 + - Y4 + - Y5 + - Y6 + - Y7 + - Y8 + - Y9 + - Y10 + - Y11 + - Y12 + -
Note on A150: Design Matrix 1 1 1 1 1 1 1 1 1 Y1 + - + - + - + - Y2 + - + + - - - + Y3 + - + - - + + - Y4 - - + - + + - + Y5 + + + - + - - - Y6 + - - - + - + + Y7 - - + + + - + - Y8 - + + - - - + + Y9 - + - - + + + -
Note on A158: Design Matrix 1 1 1 1 1 1 1 1 1 Y1 + + + - - - Y2 + + + - - - Y3 + + + - - - Y4 + - + - + - Y5 + - + - + - Y6 + - + - + - Y7 + - + - - + Y8 + - - + - + Y9 + - - + + - Y10 + - - + + - Y11 + - - + - + Y12 + - + - - +
Note on A166: Design Matrix 1 1 1 1 1 1 1 1 1 1 Y1 + - Y2 + - Y3 + - Y4 + - Y5 + - Y6 + - Y7 + - Y8 + - Y9 + - Y10 + -
Note on A172: Design Matrix 1 1 1 1 1 1 1 1 1 1 Y1 + - Y2 + - Y3 + - Y4 + - Y5 + - Y6 + - Y7 + - Y8 + - Y9 + - Y10 + - Y11 + - Y12 + -
Note on A179: Design Matrix 1 1 1 1 1 1 1 1 1 1 Y1 + - Y2 + - Y3 + - Y4 + - Y5 + - Y6 + - Y7 + - Y8 + - Y9 + - Y10 + - Y11 + - Y12 + - Y13 + - Y14 + - Y15 + -
Note on A185: Design Matrix 2 1 1 1 Y1 + - - Y2 + - - Y3 + - - Y4 + - Y5 + - Y6 + -
Note on A190: Design Matrix 2 1 1 1 1 Y1 + + - - - Y2 + - + - - Y3 + - - + - Y4 + - - - + Y5 + - - Y6 + - - Y7 + - - Y8 + - - Y9 + - - Y10 + - - Y11 + + - - Y12 + - + - Y13 + - - +
Note on A201: Design Matrix 2 2 1 1 Y1 + - + - Y2 + - - + Y3 + - Y4 + - - Y5 + - - Y6 + -
Note on A208: Direct Reading Design Matrix 2 2 1 1 Y1 + - Y2 + - Y3 + + - Y4 + - Y5 + - Y6 + - Y7 + - Y8 + + - Y9 + - Y10 + -
Note on A213: Design Matrix 2 2 1 1 1 Y1 + - - + Y2 + - - + Y3 + - + - Y4 + - Y5 + - - Y6 + - - Y7 + - - Y8 + - - Y9 + - - Y10 + - -
Note on A219: Design Matrix 2 2 1 1 1 1 Y1 + + - - - - Y2 + - + + - - Y3 + - + - + - Y4 + - + - - + Y5 + - - + + - Y6 + - - + - + Y7 + - - - + + Y8 + + - - - Y9 + - + - - Y10 + - - + - Y11 + - - - + Y12 + - - + - Y13 + - - - + Y14 + + - - - Y15 + - + - -
Note on A227: Design Matrix 2 2 1 1 1 1 1 Y1 + - + - - + Y2 + - + - - + Y3 + - + + - - Y4 + - - + + - Y5 + - - - + + Y6 + + - - - - Y7 + + - - - - Y8 + + - - - - Y9 + + - - - - Y10 + + - - - -
Note on A237: Design Matrix 2 2 1 1 1 1 1 1 Y1 + + + - - - - - Y2 + + - + - - - - Y3 + + - - + - - - Y4 + + - - - + - - Y5 + + - - - - + - Y6 + + - - - - - + Y7 + - + - - + - + Y8 + - - + - - + + Y9 + - + - + - - + Y10 + - - + - + - + Y11 + - - - + - + + Y12 + - + - - + + - Y13 + - + + - - + - Y14 + - + + + - - - Y15 + - - + + + - - Y16 + - - - + + + -
Note on A249: Design Matrix 2 2 2 1 1 1 Y1 + - Y2 + - Y3 + - - Y4 + - - Y5 + - - Y6 + - Y7 + - - Y8 + - - Y9 + - - Y10 + - - Y11 + - - Y12 + - -
Note on A262: Design Matrix 2 2 2 1 1 1 Y1 + - Y2 + - Y3 + - - Y4 + - - Y5 + - - Y6 + - Y7 + - - Y8 + - - Y9 + - - Y10 + - - Y11 + - - Y12 + - - Y13 + - Y14 + - Y15 + -
Note on A275: Design Matrix 2 2 2 1 1 1 1 Y1 + - Y2 + - Y3 + - - Y4 + - - Y5 + - Y6 + - - Y7 + - - Y8 + - - Y9 + - - Y10 + + - - Y11 + - + - Y12 + - - +
Note on A290: Design Matrix 2 2 2 2 1 1 Y1 + - Y2 + - Y3 + - Y4 + - - Y5 + - Y6 + - Y7 + - - Y8 + - Y9 + - - Y10 + - - Y11 + -
Note on A303: Design Matrix 2 2 2 1 1 Y1 + - Y2 + - Y3 + - Y4 + - - Y5 + - - Y6 + - - Y7 + -
Note on A308: Design Matrix 5 3 2 1 1 Y1 + - - + - Y2 + - - - + Y3 + - - Y4 + - - - Y5 + - - Y6 + - - Y7 + - - Y8 + -
Note on A315: Design Matrix 5 3 2 1 1 1 Y1 + - - + - Y2 + - - + - Y3 + - - - + Y4 + - - Y5 + - - - - Y6 + - + - - Y7 + - - + - Y8 + - - - + Y9 + - - Y10 + - - Y11 + - -
Note on A329: Design Matrix 5 3 2 1 1 1 1 Y1 + - - Y2 + - - - Y3 + - - - Y4 + - - - - Y5 + - - - - Y6 + - - - - Y7 + - - - - Y8 + - - Y9 + - - Y10 + - - Y11 + - -
Note on A338: Design Matrix 5 3 2 2 1 1 Y1 + - + - - - Y2 + - - + - - Y3 + - - - + + Y4 + - - + - Y5 + - - + - Y6 + - - - + Y7 + - - - + Y8 + - - - Y9 + - - - Y10 + - - - Y11 + -
Note on A345: Design Matrix 5 3 2 2 1 1 Y1 + - - Y2 + - - Y3 + - - - Y4 + - - - Y5 + - - - Y6 + - - Y7 + - - Y8 + - - Y9 + - - Y10 + - Y11 + - - Y12 + - -
Note on A352: Design Matrix 5 3 2 2 1 1 1 Y1 + - - Y2 + - - Y3 + - - - Y4 + - - - Y5 + - - - Y6 + - - Y7 + - - Y8 + - - Y9 + - - - Y10 + - Y11 + - Y12 - +
Note on A361: Design Matrix 5 5 3 2 1 1 Y1 + - + - - Y2 + - - + + Y3 + - + - Y4 + - - + Y5 + - - Y6 + - - - Y7 + - - Y8 + - - - Y9 + - - Y10 + - - Y11 + - - Y12 + -
Note on A370: Design Matrix 5 5 3 2 1 1 1 Y1 + - Y2 + - - Y3 + - - Y4 + - - - Y5 + - - - Y6 + - - - Y7 + - - - Y8 + - - - Y9 + - - - Y10 + - - - - Y11 + - - - - Y12 + - - - Y13 + - - Y14 + - - Y15 + - -
Note on A381: Design Matrix 5 5 3 2 1 1 1 Y1 + - - Y2 + - - Y3 + - - - - Y4 + - - - - Y5 + - - - Y6 + - - - Y7 + - - - Y8 + - - - Y9 + - - - Y10 + - - -
Note on A394: Design Matrix 5 2 1 1 1 Y1 + - - - - Y2 + - - Y3 + - - Y4 + - - Y5 + - Y6 + - Y7 + -
Note on A401: Design Matrix 5 2 2 1 1 Y1 + - - - Y2 + - + - Y3 + - - + Y4 + - Y5 + - - Y6 + - - Y7 + -
Note on A405: Design Matrix 5 2 2 1 1 Y1 + - - - Y2 + - - - Y3 + - + - Y4 + - - + Y5 + - Y6 + - - Y7 + - - Y8 + -
Note on A409: Design Matrix 5 2 2 1 1 1 Y1 + - - - - + Y2 + - - - + - Y3 + - - + - - Y4 + - - - - Y5 + - - - - Y6 + - + - Y7 + - - + Y8 + - + -
Note on A419: Design Matrix 5 2 2 1 1 1 1 Y1 + - - - Y2 + - - - Y3 + - - - Y4 + - - - Y5 + + - - - Y6 + + - - - Y7 + + - - - - Y8 + - Y9 + - Y10 + -
Note on A428: Design Matrix 5 5 2 2 1 1 1 1 Y1 + - - - Y2 + - - - Y3 + - - - Y4 + - - - Y5 + + - - - - Y6 + - - Y7 + - - Y8 + - - Y9 + - - Y10 + - Y11 + -
Note on A440: Design Matrix 5 4 4 3 2 2 1 1 Y1 + + - - - - - Y2 + + - - - - - Y3 + - - Y4 + - - Y5 + - - Y6 + - - Y7 + - - - Y8 + - - - Y9 + - - Y10 + - - Y11 + - - Y12 + - -
Note on A442: Design Matrix 4 2 2 1 1 Y1 + - - + - Y2 + - - - + Y3 + - - - Y4 + - - - Y5 + - + - Y6 + - - +
Note on A447: Design Matrix 4 2 2 1 1 Y1 + - - - + Y2 + - - + - Y3 + - - Y4 + - - - Y5 + - - - Y6 + - - + Y7 + - + - Y8 + - Y9 + - - Y10 + - -
Note on A452: Design Matrix 4 2 2 1 1 Y1 + - - + - Y2 + - - - + Y3 + - - Y4 + - - - Y5 + - - - Y6 + - + - Y7 + - - + Y8 + - Y9 + - - Y10 + - - Y11 + -
Note on A457: Design Matrix 4 2 2 1 1 1 Y1 + - - Y2 + - - - Y3 + - - - Y4 + - - - Y5 + - - - Y6 + - - - Y7 + - - - Y8 + - + - Y9 + - - + Y10 + - + -
Note on A464: Design Matrix 4 4 2 1 1 Y1 + - + - - Y2 + - - + + Y3 + - + - Y4 + - - + Y5 + - Y6 + - - - Y7 + - - - Y8 + - - Y9 + -
Note on A471: Design Matrix 4 4 2 2 1 1 Y1 + - + - + - Y2 + - + - - + Y3 + - - + Y4 + - + - - Y5 + - - + + Y6 + - - - Y7 + - - - + Y8 + - - - Y9 + - - + -
Note on A479: Design Matrix 4 4 2 2 1 1 1 Y1 + - - Y2 + - - - Y3 + - - - Y4 + - - - Y5 + - - - Y6 + - - - Y7 + - - - Y8 + - - Y9 + - - - Y10 + - - - Y11 + - - - Y12 + - - - Y13 + - - - Y14 + - - -
Note on A486: Design Matrix 4 3 2 1 1 Y1 + - - + Y2 + - - - Y3 + - - Y4 + - - Y5 + - - Y6 + - - Y7 + - - Y8 + -
Note on A490: Design Matrix 4 3 2 1 1 Y1 + - - + Y2 + - - + Y3 + - - Y4 + - - Y5 + - - - Y6 + - - Y7 + - - Y8 + - - Y9 + -
Note on A494: Design Matrix 3 2 1 1 1 Y1 + - - Y2 + - - Y3 + - - Y4 + - - - Y5 + - - Y6 + - - Y7 + - - Y8 + - Y9 + - Y10 + -
Note on A505: Design Matrix 1 2 2 1 1 Y1 + - Y2 + - Y3 + - + Y4 + - + Y5 + - + Y6 + - + Y7 + -
Note on A511: Design Matrix 10 4 3 2 1 1 Y1 + - - - - Y2 + - - - - Y3 + - - + Y4 + - - - Y5 + - - Y6 + - - Y7 + - - Y8 + - - Y9 + - - Y10 + -
Note on A516: Design Matrix 10 5 2 1 1 1 Y1 + - - - - - Y2 + - - - - Y3 + - - Y4 + - - Y5 + - - Y6 + - Y7 + - Y8 + -
Note on A523: Design Matrix 10 5 2 2 1 1 Y1 + - - - - Y2 + - - - Y3 + - + - Y4 + - - + Y5 + - Y6 + - - Y7 + - - Y8 + -
Note on A528: Design Matrix 10 5 3 2 1 1 Y1 + - - - Y2 + - - - - Y3 + - - - + Y4 + - - + - Y5 + - - Y6 + - - - Y7 + - - Y8 + - - Y9 + - - Y10 + -
Note on A533: Design Matrix 10 10 5 3 2 1 1 Y1 + - Y2 + - - - Y3 + - - - Y4 + - - - - Y5 + - - - - Y6 + - - - + Y7 + - - + - Y8 + - - Y9 + - - - Y10 + - - Y11 + - - Y12 + - - Y13 + -
Note on A538: Design Matrix 5 4 3 2 1 Y1 + - - + Y2 + - - + Y3 + - - Y4 + - - Y5 + - - + Y6 + - - Y7 + - -
Note on A542: Design Matrix 10 5 4 3 2 1 Y1 + - - - Y2 + - - - Y3 + - - - - Y4 + - - + Y5 + - - + Y6 + - - Y7 + - - Y8 + - - + Y9 + - - Y10 + - -
Note on A546: Design Matrix 6 5 4 3 2 1 Y1 + - - + Y2 + - - + - Y3 + - - + Y4 + - - Y5 + - - Y6 + - - Y7 + - - Y8 + - - Y9 + - -
Note on A550: Design Matrix 10 6 5 4 3 2 1 Y1 + - - Y2 + - - - Y3 + - - - Y4 + - - + Y5 + - - + - Y6 + - - + Y7 + - - Y8 + - - Y9 + - - Y10 + - - Y11 + - - Y12 + - -
Note on C9: Number of Artifacts (or positions) k - From TN 952 m - From Elect HB
Note on D9: Number of Measurements (e.g., number of double substitutions)
Note on E9: Degrees of freedom
Note on J8: Enter the standard deviation of the process for the check standard (from the control chart).
Note on K8: Enter the accepted standard deviation of the process (pooled, within-process).

## Effective CCE & Density
[6 empty] | Effective Density = | 4.6446 |  | g/cm3
[6 empty] | Effective Cubical Coefficient of Expansion = | 6.2145e-05 |  | /oC
[6 empty] | Total Mass = | 0.1 |  | g
|  | Step 1: Enter Nominal Mass |  |  | Step 2: Enter Densities |  |  | Step 3: Enter Cubical Coefficient of Expansion
| M1 | 0.05 | grams | r1 | 16.6 | g/cm3 | a1 | 2e-05 | /oC | 0.003012 | 6.0241e-08 | 0.003012
| M2 | 0.03 | grams | r2 | 2.7 | g/cm3 | a2 | 6.9e-05 | /oC | 0.011111 | 7.6667e-07 | 0.011111
| M3 | 0.02 | grams | r3 | 2.7 | g/cm3 | a3 | 6.9e-05 | /oC | 0.0074074 | 5.1111e-07 | 0.0074074
| M4 |  | grams | r4 |  | g/cm3 | a4 |  | /oC
| M5 |  | grams | r5 |  | g/cm3 | a5 |  | /oC
| M6 |  | grams | r6 |  | g/cm3 | a6 |  | /oC
| M7 |  | grams | r7 |  | g/cm3 | a7 |  | /oC
| M8 |  | grams | r8 |  | g/cm3 | a8 |  | /oC
| M9 |  | grams | r9 |  | g/cm3 | a9 |  | /oC
| M10 |  | grams | r10 |  | g/cm3 | a10 |  | /oC
Common combinations:
Combination |  |  |  | Effective Density | Effective Coefficient of Cubical Expansion
50 mg (16.6), 30 mg (2.7), 20 mg (2.7) |  |  |  | 4.6446 | 6.2145e-05
50 mg (8.0), 20 mg (2.7), 20 mg (2.7), 10 mg (2.7) |  |  |  | 4.0374 | 6.2944e-05
2) 1 lb (8.0), 92.815 g Tare (7.95) |  |  |  | 7.9953 | 4.5e-05
5 g (8), 2 g (8), 100 mg (8.4), 50 mg (8.4), 30 mg (8.4), 5 mg (8.4) |  |  |  | 8.0098 | 4.4853e-05
-7.185

## Meas Assurance Data Example
| Ave C1kg | -0.13697 | mg | n = | 19 |  | C1kg Calibrated Value: | -0.14567 | mg
[7 empty] | C1kg Uncertainty(k=2): | 0.03498 | mg
| st (C1kg) | 0.022531 | mg | d.f. = | 18
| Pooled sw | 0.0080834 | mg | d.f. = | 39
[5 empty] | K1 | K2
|  |  |  | 4-1 | 0.6124 | 1.2247
|  |  |  | 5-1 | 0.5477 | 1.2247
| sb 4-1 | 0.017948 | mg
| sb 5-1 | 0.018039 | mg
[19 empty] | Pooled Sw |  |  | C 1kg Control Chart
Test Number | Operator ID | Date | Balance ID | Restraint ID | Check Std ID | Design ID | Temp | Press | Humidity | AirDensity | Observed sw | Accepted sw | d.f. | F-Ratio | Accepted Correction Check Std | Observed Correction Check Std | t-Value | Expanded Uncertainty of Check Std | d.f.*sw2 | Pooled d.f. | Pooled sw | Warning Limit | Warning Limit | Control Limit | Control Limit | Calibrated Value
WMD 04-0008 | GH | 2004-01-27 | M1 | PP | C1kg | A.1.2 | 21.7965 | 95886.1093 | 54.3499 | 1.1265 | 0.00822 | 0.00808 | 3 | 1.1144 | -0.13667 | -0.1024 | 2.4538 | 0.06814 | 0.00020271 | 3 | 0.00822 | -0.091608 | -0.18173 | -0.069077 | -0.20426 | -0.14567
WMD 04-0098 | GH | 2004-02-11 | M1 | PP | C1kg | A.1.2 | 22.1499 | 96848.7031 | 44.7999 | 1.1375 | 0.01108 | 0.00808 | 3 | 1.6155 | -0.13667 | -0.14643 | -0.8222 | 0.06814 | 0.0003683 | 6 | 0.0097554 | -0.091608 | -0.18173 | -0.069077 | -0.20426 | -0.14567
WMD 04-0223 | GH | 2004-03-04 | M1 | PP | C1kg | A.1.2 | 21.9409 | 97227.3359 | 46.8 | 1.1426 | 0.00684 | 0.00808 | 3 | 0.70888 | -0.13667 | -0.14163 | -0.6122 | 0.06814 | 0.00014036 | 9 | 0.0088905 | -0.091608 | -0.18173 | -0.069077 | -0.20426 | -0.14567
WMD 04-0364 | GH | 2004-04-15 | M1 | PP | C1kg | A.1.2 | 22.0665 | 96568.7265 | 41.5 | 1.1349 | 0.0054 | 0.00808 | 3 | 0.49794 | -0.13667 | -0.15205 | -1.0672 | 0.06814 | 8.748e-05 | 12 | 0.0081591 | -0.091608 | -0.18173 | -0.069077 | -0.20426 | -0.14567
WMD 04-0509 | GH | 2004-05-03 | M1 | PP | C1kg | A.1.4 | 21.8354 | 96743.375 | 46.25 | 1.1374 | 0.01021 | 0.00808 | 6 | 1.3947 | -0.13667 | -0.1523 | -1.0872 | 0.06796 | 0.00062546 | 18 | 0.0088954 | -0.091608 | -0.18173 | -0.069077 | -0.20426 | -0.14567
WMD 04-0657 | GH | 2004-06-02 | M1 | PP | C1kg | A.1.2 | 21.8865 | 98196.5937 | 43.4499 | 1.1547 | 0.01005 | 0.00808 | 3 | 1.5684 | -0.13667 | -0.13085 | 1.1138 | 0.06814 | 0.00030301 | 21 | 0.0090693 | -0.091608 | -0.18173 | -0.069077 | -0.20426 | -0.14567
WMD 04-0771 | GH | 2004-07-07 | M1 | PP | C1kg | A.1.2 | 21.8649 | 95933.4375 | 52.55 | 1.1269 | 0.00684 | 0.00808 | 3 | 0.81747 | -0.13667 | -0.09499 | 2.8018 | 0.06814 | 0.00014036 | 24 | 0.0088215 | -0.091608 | -0.18173 | -0.069077 | -0.20426 | -0.14567
WMD 04-0844 | GH | 2004-08-13 | M1 | PP | C1kg | A.1.4 | 21.9664 | 97605.3046 | 49.9 | 1.1466 | 0.00458 | 0.00808 | 6 | 0.40101 | -0.13667 | -0.14389 | -0.7172 | 0.06796 | 0.00012586 | 30 | 0.0081517 | -0.091608 | -0.18173 | -0.069077 | -0.20426 | -0.14567
WMD 04-0963 | GH | 2004-09-08 | M1 | PP | C1kg | A.1.4 | 21.9379 | 96117.4218 | 53.0999 | 1.1287 | 0.00724 | 0.00808 | 6 | 0.77599 | -0.13667 | -0.17119 | -1.9182 | 0.06796 | 0.00031451 | 36 | 0.008007 | -0.091608 | -0.18173 | -0.069077 | -0.20426 | -0.14567
WMD 04-1098 | GH | 2004-10-13 | M1 | PP | C1kg | A.1.2 | 21.9099 | 98139.2656 | 36 | 1.1547 | 0.00895 | 0.00808 | 3 | 1.1061 | -0.13667 | -0.13095 | -0.1452 | 0.06814 | 0.00024031 | 39 | 0.0080834 | -0.091608 | -0.18173 | -0.069077 | -0.20426 | -0.14567
[22 empty] | #N/A | #N/A | #N/A | #N/A | #N/A
[22 empty] | #N/A | #N/A | #N/A | #N/A | #N/A
[22 empty] | #N/A | #N/A | #N/A | #N/A | #N/A
[22 empty] | #N/A | #N/A | #N/A | #N/A | #N/A
[22 empty] | #N/A | #N/A | #N/A | #N/A | #N/A
[22 empty] | #N/A | #N/A | #N/A | #N/A | #N/A
[22 empty] | #N/A | #N/A | #N/A | #N/A | #N/A
[22 empty] | #N/A | #N/A | #N/A | #N/A | #N/A
[16 empty] | -0.1024 | [5 empty] | #N/A | #N/A | #N/A | #N/A | #N/A
[16 empty] | -0.14643 | [5 empty] | #N/A | #N/A | #N/A | #N/A | #N/A
[16 empty] | -0.14163 | [5 empty] | #N/A | #N/A | #N/A | #N/A | #N/A
[16 empty] | -0.15205 | [5 empty] | #N/A | #N/A | #N/A | #N/A | #N/A
[16 empty] | -0.1523 | [5 empty] | #N/A | #N/A | #N/A | #N/A | #N/A
[16 empty] | -0.13085 | [5 empty] | #N/A | #N/A | #N/A | #N/A | #N/A
[16 empty] | -0.09499 | [5 empty] | #N/A | #N/A | #N/A | #N/A | #N/A
[16 empty] | -0.14389 | [5 empty] | #N/A | #N/A | #N/A | #N/A | #N/A
[16 empty] | -0.17119 | [5 empty] | #N/A | #N/A | #N/A | #N/A | #N/A
[16 empty] | -0.13095 | [5 empty] | #N/A | #N/A | #N/A | #N/A | #N/A
[22 empty] | #N/A | #N/A | #N/A | #N/A | #N/A
[22 empty] | #N/A | #N/A | #N/A | #N/A | #N/A
[22 empty] | #N/A | #N/A | #N/A | #N/A | #N/A
[22 empty] | #N/A | #N/A | #N/A | #N/A | #N/A
[22 empty] | #N/A | #N/A | #N/A | #N/A | #N/A
[22 empty] | #N/A | #N/A | #N/A | #N/A | #N/A
[22 empty] | #N/A | #N/A | #N/A | #N/A | #N/A
[22 empty] | #N/A | #N/A | #N/A | #N/A | #N/A
[22 empty] | #N/A | #N/A | #N/A | #N/A | #N/A
[22 empty] | #N/A | #N/A | #N/A | #N/A | #N/A
[22 empty] | #N/A | #N/A | #N/A | #N/A | #N/A
[22 empty] | #N/A | #N/A | #N/A | #N/A | #N/A
[22 empty] | #N/A | #N/A | #N/A | #N/A | #N/A
[22 empty] | #N/A | #N/A | #N/A | #N/A | #N/A
[22 empty] | #N/A | #N/A | #N/A | #N/A | #N/A
[22 empty] | #N/A | #N/A | #N/A | #N/A | #N/A
[22 empty] | #N/A | #N/A | #N/A | #N/A | #N/A
[22 empty] | #N/A | #N/A | #N/A | #N/A | #N/A
[22 empty] | #N/A | #N/A | #N/A | #N/A | #N/A
[22 empty] | #N/A | #N/A | #N/A | #N/A | #N/A
[22 empty] | #N/A | #N/A | #N/A | #N/A | #N/A
[22 empty] | #N/A | #N/A | #N/A | #N/A | #N/A
[22 empty] | #N/A | #N/A | #N/A | #N/A | #N/A
[22 empty] | #N/A | #N/A | #N/A | #N/A | #N/A
[22 empty] | #N/A | #N/A | #N/A | #N/A | #N/A
[22 empty] | #N/A | #N/A | #N/A | #N/A | #N/A
[22 empty] | #N/A | #N/A | #N/A | #N/A | #N/A
[22 empty] | #N/A | #N/A | #N/A | #N/A | #N/A
[22 empty] | #N/A | #N/A | #N/A | #N/A | #N/A
[22 empty] | #N/A | #N/A | #N/A | #N/A | #N/A
[22 empty] | #N/A | #N/A | #N/A | #N/A | #N/A
[22 empty] | #N/A | #N/A | #N/A | #N/A | #N/A
[22 empty] | #N/A | #N/A | #N/A | #N/A | #N/A
[22 empty] | #N/A | #N/A | #N/A | #N/A | #N/A
[22 empty] | #N/A | #N/A | #N/A | #N/A | #N/A
[22 empty] | #N/A | #N/A | #N/A | #N/A | #N/A
[22 empty] | #N/A | #N/A | #N/A | #N/A | #N/A
[22 empty] | #N/A | #N/A | #N/A | #N/A | #N/A
[22 empty] | #N/A | #N/A | #N/A | #N/A | #N/A
[22 empty] | #N/A | #N/A | #N/A | #N/A | #N/A
[22 empty] | #N/A | #N/A | #N/A | #N/A | #N/A
[22 empty] | #N/A | #N/A | #N/A | #N/A | #N/A
[22 empty] | #N/A | #N/A | #N/A | #N/A | #N/A
[22 empty] | #N/A | #N/A | #N/A | #N/A | #N/A
[22 empty] | #N/A | #N/A | #N/A | #N/A | #N/A
[22 empty] | #N/A | #N/A | #N/A | #N/A | #N/A
[22 empty] | #N/A | #N/A | #N/A | #N/A | #N/A
[22 empty] | #N/A | #N/A | #N/A | #N/A | #N/A
[22 empty] | #N/A | #N/A | #N/A | #N/A | #N/A
[22 empty] | #N/A | #N/A | #N/A | #N/A | #N/A
[22 empty] | #N/A | #N/A | #N/A | #N/A | #N/A
[22 empty] | #N/A | #N/A | #N/A | #N/A | #N/A
[22 empty] | #N/A | #N/A | #N/A | #N/A | #N/A
[22 empty] | #N/A | #N/A | #N/A | #N/A | #N/A
[22 empty] | #N/A | #N/A | #N/A | #N/A | #N/A
[22 empty] | #N/A | #N/A | #N/A | #N/A | #N/A
[22 empty] | #N/A | #N/A | #N/A | #N/A | #N/A
[22 empty] | #N/A | #N/A | #N/A | #N/A | #N/A
[22 empty] | #N/A | #N/A | #N/A | #N/A | #N/A
[22 empty] | #N/A | #N/A | #N/A | #N/A | #N/A
[22 empty] | #N/A | #N/A | #N/A | #N/A | #N/A
[22 empty] | #N/A | #N/A | #N/A | #N/A | #N/A