## Sheet1
Building 6-Stair 5 | [10 empty] | Floor 1 | [6 empty] | Floor 7 | [6 empty] | Floor 13 | [6 empty] | Floor 20 | [6 empty] | Floor 30 | [6 empty] | Floor 36 | [6 empty] | Floor 44 | [6 empty] | Floor 51
Dextral Stairs
Travel Distances from Camera Positions to Stairwell Exit (m)
* See key of column contents at end of spreadsheet
Distance to Building Exit
Camera on Floor F=yes | Floor | When Entering View From Floor Above |  | When Leaving View Exiting Floor | Effective Landing Area
F | 1 | 8.7122 |  |  | 1.4351
F | 7 | 115.8877 |  | 107.0165 | 3.0044
F | 13 | 177.0391 |  | 170.238 | 2.556
F | 20 | 250.625 |  | 242.7889 | 2.7802
F | 30 | 360.503 |  | 352.6668 | 2.7802
F | 36 | 422.6895 |  | 414.8533 | 2.7802
F | 44 | 511.8386 |  | 504.0025 | 2.7802
F | 51 | 584.3895 |  | 576.5533 | 2.7802
Evacuee Stairwell Movement Data
* See key of column contents at end of spreadsheet
[16 empty] | Alarm Time | [6 empty] | Alarm Time | [6 empty] | Alarm Time | [6 empty] | Alarm Time | [6 empty] | Alarm Time | [6 empty] | Alarm Time | [6 empty] | Alarm Time | [6 empty] | Alarm Time
[16 empty] | (min) | (sec) | [5 empty] | (min) | (sec) | [5 empty] | (min) | (sec) | [5 empty] | (min) | (sec) | [5 empty] | (min) | (sec) | [5 empty] | (min) | (sec) | [5 empty] | (min) | (sec) | [5 empty] | (min) | (sec)
[15 empty] | ? | 12 | 32 | [5 empty] | 14 | 39.91 | [5 empty] | 16 | 11.27 | [5 empty] | 18 | 5.55 | [5 empty] | 13 | 4.65 | [5 empty] | 14 | 34.27 | [5 empty] | 16 | 19.37 | [5 empty] | 17 | 59.84
C | Evacuee # | Gender | Carrying Anything? | Large Body Size | Jacket? | Group? | Helping? | Floor First Seen | Floor Entered | Evacuee Description | Location | Handrail | Treads Behind | Enter Time |  | Exit Time |  | Location | Handrail | Treads Behind | Enter Time |  | Exit Time |  | Location | Handrail | Treads Behind | Enter Time |  | Exit Time |  | Location | Handrail | Treads Behind | Enter Time |  | Exit Time |  | Location | Handrail | Treads Behind | Enter Time |  | Exit Time |  | Location | Handrail | Treads Behind | Enter Time |  | Exit Time |  | Location | Handrail | Treads Behind | Enter Time |  | Exit Time |  | Location | Handrail | Treads Behind | Enter Time |  | Exit Time
|  | M or F ?=unsure | X=yes | X for > 1/2 stair width | X=yes | X=yes |  |  |  | hair/shirt/pants - notes | I O M | I O B A |  | (min) | (sec) | (min) | (sec) | I O M | I O B A |  | (min) | (sec) | (min) | (sec) | I O M | I O B A |  | (min) | (sec) | (min) | (sec) | I O M | I O B A |  | (min) | (sec) | (min) | (sec) | I O M | I O B A |  | (min) | (sec) | (min) | (sec) | I O M | I O B A |  | (min) | (sec) | (min) | (sec) | I O M | I O B A |  | (min) | (sec) | (min) | (sec) | I O M | I O B A |  | (min) | (sec) | (min) | (sec)
E | 1 | M | [5 empty] | 7 | 10 | Balding with dark hair/Blue shirt/Light Pants/Dark shoes |  |  | . |  |  | 3 | 7.27 | I/M | I | . | 1 | 20.78 | 1 | 24.32
E | 2 | M | [5 empty] | 7 | 10 | Dark hair/White shirt/Dark pants/Dark shoes |  |  | 3 |  |  | 3 | 9.64 | I/M | I | . | 1 | 23.31 | 1 | 26.69
E | 3 | M | [5 empty] | 7 | 10 | Balding with dark hair/Dark jacket/White shirt/Dark pants/Dark shoes |  |  | . |  |  | 3 | 39.13 | O/M |  | . | 1 | 44.77 | 1 | 48.37
E | 4 | M | [5 empty] | 13 | 13 | Balding with gray hair/Dark jacket/Dark pants/Brown shoes |  |  | . |  |  | 4 | 20.11 | I/O | I | . | 1 | 41.57 | 1 | 45.9 | I | I | . | 0 | 25.15 | 0 | 26.52
E | 5 | F | x |  |  |  |  | 13 | 13 | Brown hair with clip/Dark jacket/Gray Dress/Dark pants/Dark shoes/Bag in left hand |  |  | 2 |  |  | 4 | 21.44 | O |  | . | 1 | 52.11 | 1 | 57.28 | O |  | 3 | 0 | 26.96 | 0 | 28.49
E | 6 | F | x |  |  |  |  | 13 | 13 | Dark hair/Dark shirt/Dark pants/Dark shoes/Small objects in both hands |  |  | 3 |  |  | 4 | 23.32 | I/M | I | . | 1 | 56.28 | 2 | 1.12 | O |  | . | 0 | 34.56 | 0 | 36.03
E | 7 | M | [5 empty] | 13 | 13 | Dark hair/short sleeve dark shirt/Dark pants/White shoes |  |  | 2 |  |  | 4 | 24.45 | I | I | 3 | 1 | 58.45 | 2 | 3.36 | I | I | . | 0 | 39.07 | 0 | 40
E | 8 | F | [5 empty] | 13 | 13 | Dark hair/Short sleeve white shirt/Blue pants/Dark shoes |  |  | 2 |  |  | 4 | 25.51 | I/M |  | . | 2 | 3.96 | 2 | 7.79 | O |  | 1 | 0 | 39.87 | 0 | 41.2
E | 9 | F | [5 empty] | 13 | 13 | Brown hair/Brown shirt/Blue pants/Dark shoes |  |  | . |  |  | 4 | 29.12 | O | O | . | 2 | 5.99 | 2 | 10.83 | M | I | 2 | 0 | 41.17 | 0 | 42.61
E | 10 | F | [5 empty] | 13 | 13 | Dark hair/Dark shirt/Blue pants/White shoes |  |  | 3 |  |  | 4 | 30.68 | I/M | I/B | . | 2 | 9.23 | 2 | 14.07 | O |  | 1 | 0 | 42.61 | 0 | 44.21
E | 11 | M | [5 empty] | 7 | 10 | Dark hair/Dark jacket/Blue shirt/White pants/Dark shoes |  |  | . |  |  | 4 | 40.53 | M |  | . | 2 | 13.23 | 2 | 18.44
E | 12 | F | [5 empty] | 7 | 10 | Dark hair with clip/Dark shirt/Blue pants/White shoes |  |  | 2 |  |  | 4 | 42.2 | I |  | 1 | 2 | 14.87 | 2 | 19.74
E | 13 | M | x |  |  |  |  | 13 | 13 | Balding with dark hair/Blue shirt/Dark pants/Dark shoes/Coffee cup in right hand |  |  | 2 |  |  | 4 | 44.53 | I | I | . | 2 | 18.2 | 2 | 23.24 | M |  | . | 0 | 48.01 | 0 | 49.35
E | 14 | M | [5 empty] | 7 | 10 | Dark hair/White shirt/Dark pants/Dark shoes |  |  | 3 |  |  | 4 | 46.6 | M | I | 2 | 2 | 26.85 | 2 | 31.75
E | 15 | M | [5 empty] | 7 | 10 | Dark hair/White shirt/Dark pants/Dark shoes |  |  | 2 |  |  | 4 | 47.83 | O |  | . | 2 | 25.41 | 2 | 29.75
E | 16 | M | x |  |  |  |  | 13 | 13 | Dark hair/Dark shirt/Dark pants/Dark shoes/Talking on cell phone in right hand at level 1 only |  |  | . |  |  | 5 | 0.75 | I | I | . | 2 | 43.3 | 2 | 46.36 | I |  | . | 1 | 51.24 | 1 | 52.08
E | 17 | M | [5 empty] | 13 | 13 | Dark hair/Light shirt/Dark pants/Dark shoes |  |  | 2 |  |  | 5 | 2.15 | I | I | . | 2 | 38.76 | 2 | 41.63 | I |  | . | 1 | 26.15 | 1 | 27.48
E | 18 | F | x |  |  |  |  | 20 | 25 | Dark hair/Pink shirt/Dark pants/Dark shoes with heels/Dark bag on right shoulder |  |  | . |  |  | 6 | 39.21 | I | I | . | 4 | 23.6 | 4 | 29 | I | I | . | 2 | 43.59 | 2 | 48.87 | I | I | 3 | 1 | 7.97 | 1 | 11.87
E | 19 | F | x |  |  |  |  | 20 | 25 | Dark hair/Light shirt/Dark pants/Dark shoes/Dark bag on left shoulder at level 1 and right shoulder at levels 7:13 and right hand level 20 |  |  | . |  |  | 6 | 44.12 | I | I | 3 | 4 | 26.7 | 4 | 32.44 | I | I | 2 | 2 | 46 | 2 | 51.27 | I | I | 2 | 1 | 13.8 | 1 | 17.68
E | 20 | M | [5 empty] | 20 | 25 | Dark hair/Short sleeve dark shirt/Dark pants/White shoes |  |  | 3 |  |  | 6 | 46.15 | I | I | 2 | 4 | 29.07 | 4 | 34.71 | I | I | 3 | 2 | 48.33 | 2 | 53.57 | O |  | . | 1 | 16.01 | 1 | 20.41
E | 21 | M | [5 empty] | 20 | 25 | Dark hair/Short sleeve dark shirt/Dark pants/Dark shoes |  |  | 3 |  |  | 6 | 48.02 | O |  | 1 | 4 | 29.93 | 4 | 35.84 | M/O |  | 1 | 2 | 49.93 | 2 | 55.64 | I | I | . | 1 | 19.14 | 1 | 22.58
E | 22 | M | [5 empty] | 20 | 25 | Dark hair/White shirt/Dark pants/Dark shoes |  |  | 2 |  |  | 6 | 49.19 | I |  | 1 | 4 | 31.3 | 4 | 36.78 | I | I | 2 | 2 | 51.57 | 2 | 57.61 | I |  | 3 | 1 | 20.78 | 1 | 24.65
E | 23 | M | [5 empty] | 7 | 10 | Dark hair/Dark shirt/Dark pants/Dark shoes |  |  | 3 |  |  | 6 | 50.89 | I | I | 2 | 4 | 33.54 | 4 | 39.71
E | 24 | M | [5 empty] | 20 | 25 | Dark hair/Short sleeve dark shirt with red and white stripe/Blue pants/Dark shoes |  |  | . |  |  | 7 | 36.5 | O |  | 3 | 5 | 0.9 | 5 | 6.91 | M |  | . | 3 | 14.06 | 3 | 19.76 | M |  | . | 1 | 24.15 | 1 | 29.52
E | 25 | M | [5 empty] | 20 | 25 | Dark hair/Short sleeve white and black pattern shirt/Blue pants/White shoes |  |  | 1 |  |  | 7 | 38.14 | I |  | 1 | 5 | 2.23 | 5 | 8.84 | I | I | 2 | 3 | 15.69 | 3 | 22.2 | I |  | 1 | 1 | 28.65 | 1 | 33.42
E | 26 | M | [5 empty] | 20 | 25 | Dark hair/White shirt/Dark pants/Dark shoes |  |  | 1 |  |  | 7 | 39.34 | O |  | 2 | 5 | 5.47 | 5 | 12.68 | O |  | 3 | 3 | 18.5 | 3 | 25.47 | O |  | 2 | 1 | 25.82 | 1 | 31.56
E | 27 | M | x |  |  |  |  | 20 | 25 | Dark hair/Dark shirt/Dark pants/Dark shoes/White paper in left hand |  |  | 3 |  |  | 7 | 40.94 | O |  | 1 | 5 | 3.5 | 5 | 10.94 | I |  | 1 | 3 | 19.7 | 3 | 25.27 | I |  | 1 | 1 | 30.79 | 1 | 36.36
E | 28 | M | [5 empty] | 20 | 25 | Dark hair/Short sleeve dark shirt/Blue pants/White shoes |  |  | 2 |  |  | 7 | 42.51 | M |  | 2 | 5 | 7.87 | 5 | 14.51 | I |  | 2 | 3 | 21.36 | 3 | 27.14 | O |  | 1 | 1 | 29.89 | 1 | 36.36
E | 29 | M | [5 empty] | 20 | 25 | Dark hair/Short sleeve blue shirt/Light pants/Dark shoes |  |  | 3 |  |  | 7 | 44.55 | M/O |  | 2 | 5 | 10.44 | 5 | 17.02 | M |  | 3 | 3 | 23.6 | 3 | 29.31 | O |  | 2 | 1 | 27.52 | 1 | 34.36
E | 30 | F | x |  |  |  |  | 13 | 16 | Brown hair/Dark shirt with pattern/Light pants/Dark shoes/Light bag in left hand |  |  | . |  |  | 7 | 50.58 | I | I | . | 4 | 52.22 | 5 | 0.9 | I | I | 2 | 3 | 5.52 | 3 | 10.39
E | 31 | F | x |  |  |  |  | 13 | 16 | Brown hair/Red shirt/Blue pants/Dark shoes/Carrying small object in right hand |  |  | 3 |  |  | 7 | 53.05 | I | I | . | 4 | 56.29 | 5 | 2.43 | I | I | . | 3 | 3.78 | 3 | 8.58
E | 32 | M | [5 empty] | 13 | 16 | Dark hair/Short sleeve white shirt/Dark pants/Dark shoes |  |  | 2 |  |  | 7 | 53.99 | O |  | 1 | 4 | 57.63 | 5 | 4.1 | O |  | 3 | 3 | 7.32 | 3 | 12.59
E | 33 | F | [5 empty] | 20 | 25 | Dark hair with clip/Pink shirt/Dark pants/White shoes |  |  | . |  |  | 8 | 15.54 | I | I | . | 5 | 20.85 | 5 | 26.66 | I | I | . | 3 | 32.28 | 3 | 37.65 | I | I | 3 | 1 | 38.6 | 1 | 43.43
E | 34 | M | [5 empty] | 20 | 25 | Dark hair/White shirt/Dark pants/Dark shoes |  |  | 2 |  |  | 8 | 17.48 | O/I/O | /I/ | 2 | 5 | 22.55 | 5 | 27.99 | O |  | 1 | 3 | 33.78 | 3 | 39.85 | I/O | I | . | 1 | 36.39 | 1 | 41.53
E | 35 | M | [5 empty] | 20 | 25 | Dark hair/Dark shirt/Dark pants/Dark shoes |  |  | 2 |  |  | 8 | 17.84 | M/O |  | 1 | 5 | 23.96 | 5 | 29.86 | I |  | 2 | 3 | 35.41 | 3 | 41.25 | O |  | 1 | 1 | 39.9 | 1 | 44.5
E | 36 | M | [5 empty] | 20 | 25 | Balding/White shirt/Dark pants/White shoes/Level 7 from landing: starts outside with hand on wall then crosses to inside |  |  | 1 |  |  | 8 | 19.71 | I/All | I | 3 | 5 | 26.19 | 5 | 33.73 | M | O | 3 | 3 | 37.65 | 3 | 44.45 | I | I | 3 | 1 | 42.73 | 1 | 48.01
E | 37 | F | x |  |  |  |  | 13 | 16 | Light hair/Short sleeve dark shirt with white collar/Dark pants/Dark shoes/Dark bag on left shoulder |  |  | . |  |  | 8 | 23.98 | I/O | O | . | 5 | 30.56 | 5 | 37.54 | O |  | . | 3 | 41.15 | 3 | 47.19
E | 38 | F | x |  |  |  |  | 13 | 16 | Dark hair/Dark shirt/Dark pants/Dark shoes with heels/Light bag in right hand |  |  | 3 |  |  | 8 | 26.99 | I/M | I | 2 | 5 | 32.43 | 5 | 39.74 | I | I | 2 | 3 | 42.72 | 3 | 48.49
E | 39 | F | x |  |  |  |  | 13 | 16 | Dark hair/Blue shirt/Dark pants/Dark shoes with heels/Small dark bag in right hand |  |  | 1 |  |  | 8 | 27.86 | I | I | 3 | 5 | 36.03 | 5 | 41.64 | I | I | . | 3 | 51.69 | 3 | 57.17
E | 40 | F | x |  |  |  |  | 13 | 16 | Dark hair/Dark shirt with stripes on front/Dark pants/Dark shoes/Dark bag in right hand |  |  | 1 |  |  | 8 | 29.19 | M | I | . | 5 | 39.97 | 5 | 45.08 | O |  | 1 | 3 | 53.03 | 3 | 58.67
E | 41 | F | x |  |  |  |  | 20 | 25 | Dark hair with clip/Light shirt/Dark pants/White shoes/Orange floder in left hand at levels 1:20 but right hand at levels 7:13 |  |  | 1 |  |  | 8 | 29.36 | I | I | . | 6 | 8.23 | 6 | 12.77 | I | I | . | 4 | 37.24 | 4 | 42.41 | O |  | . | 2 | 48 | 2 | 53.94
E | 42 | F | x |  |  |  |  | 20 | 25 | Light hair/Green pattern shirt/Dark pants/Dark shoes/Dark bag on right shoulder |  |  | . |  |  | 9 | 0.15 | I/M | B | . | 6 | 25.38 | 6 | 31.82 | I/M | B | . | 4 | 41.31 | 4 | 47.35 | I | I | 2 | 2 | 49.97 | 2 | 55.31
E | 43 | F | [5 empty] | 20 | 25 | Dark hair/Dark jacket/Pink shirt/Light pants/Dark shoes |  |  | 3 |  |  | 9 | 2.66 | I/M | I | . | 6 | 29.76 | 6 | 35.56 | I | I | . | 4 | 46.62 | 4 | 51.89 | I/M | I | . | 2 | 54.14 | 2 | 59.08
E | 44 | M | [5 empty] | 20 | 25 | Dark hair/Dark shirt/Dark pants/Dark shoes with heels |  |  | . |  |  | 9 | 8 | I | I | 3 | 6 | 32.12 | 6 | 38.13 | I/M | I | 2 | 4 | 48.72 | 4 | 54.19 | I | I | 2 | 2 | 56.34 | 3 | 1.28
E | 45 | F | x |  |  |  |  | 20 | 25 | Light hair/Dark dress/Light shoes/Red bag on right shoulder |  |  | 3 |  |  | 9 | 10.26 | I | I | 2 | 6 | 34.59 | 6 | 40.8 | O |  | 1 | 4 | 50.29 | 4 | 56.49 | M |  | 2 | 2 | 59.84 | 3 | 5.72
E | 46 | F | [5 empty] | 20 | 25 | Dark hair/Short sleeve light shirt/Dark pants/Dark shoes |  |  | . |  |  | 9 | 14.07 | I | I | . | 6 | 41.93 | 6 | 47.31 | I | I | . | 4 | 58.43 | 5 | 3.17 | I | I | 2 | 3 | 3.25 | 3 | 8.62
E | 47 | F | x |  |  |  |  | 20 | 25 | Dark hair/pink shirt/Dark pants/Dark shoes/Dark bag on left shoulder |  |  | 2 |  |  | 9 | 15.44 | O | O | 1 | 6 | 49.34 | 6 | 55.31 | O |  | . | 5 | 8.4 | 5 | 14.44 | I | I | 2 | 3 | 6.28 | 3 | 12.02
E | 48 | F | [5 empty] | 20 | 25 | Dark hair/White shirt/Dark pants/White shoes |  |  | 2 |  |  | 9 | 17.2 | I | I | . | 6 | 48.81 | 6 | 54.18 | I | I | 1 | 5 | 9.31 | 5 | 14.44 | O |  | 2 | 3 | 8.45 | 3 | 14.16
E | 49 | M | [5 empty] | 20 | 25 | Dark hair/White shirt/Dark pants/Dark shoes |  |  | 1 |  |  | 9 | 18.34 | I | I | 2 | 6 | 51.98 | 6 | 57.52 | I | I | 3 | 5 | 12.01 | 5 | 17.05 | I |  | 2 | 3 | 10.39 | 3 | 16.29
E | 50 | F | [5 empty] | 20 | 25 | Dark hair/Light shirt/Dark pants/Dark shoes |  |  | 3 |  |  | 9 | 20.94 | O |  | 1 | 6 | 53.48 | 6 | 59.18 | O |  | 1 | 5 | 13.48 | 5 | 18.85 | M |  | 2 | 3 | 12.12 | 3 | 17.92
E | 51 | F | x |  |  |  |  | 20 | 25 | Dark hair/Pink shirt/Dark pants/Dark shoes/Light bag on right shoulder |  |  | 3 |  |  | 9 | 23.01 | I | I | 3 | 6 | 56.88 | 7 | 2.52 | I | I | 3 | 5 | 15.91 | 5 | 21.12 | I/O |  | 2 | 3 | 14.26 | 3 | 20.3
E | 52 | M | [5 empty] | 20 | 25 | Dark hair/Dark shirt/Dark pants/Dark shoes |  |  | 2 |  |  | 9 | 24.41 | I/M | I | . | 7 | 0.49 | 7 | 5.79 | I | I | 2 | 5 | 17.81 | 5 | 23.45 | M |  | 3 | 3 | 16.83 | 3 | 22.53
E | 53 | F | [5 empty] | 20 | 25 | Dark hair/Dark shirt/Red skirt/Dark shoes with heels |  |  | . |  |  | 9 | 35.06 | M | B | . | 7 | 11.4 | 7 | 16.87 | I | I | 3 | 5 | 20.35 | 5 | 26.46 | M | I | 2 | 3 | 4.78 | 3 | 9.99
E | 54 | F |  |  | x |  |  | 20 | 25 | Dark hair/Sleeveless shirt with dark vest/Dark vest/Dark shoes/Jacket in right hand but on at levels 13:20 |  |  | 3 |  |  | 9 | 37.69 | I | I | 2 | 7 | 33.62 | 7 | 38.12 | I | I | 2 | 6 | 3.23 | 6 | 9.57 | I | I | 2 | 4 | 12.68 | 4 | 18.16
E | 55 | M | [5 empty] | 20 | 25 | Dark hair/Light jacket/Light pants/Dark shoes |  |  | 2 |  |  | 9 | 39.33 | O |  | 2 | 7 | 34.79 | 7 | 39.86 | O |  | 2 | 6 | 1.16 | 6 | 8.43 | O |  | 2 | 4 | 10.71 | 4 | 16.72
E | 56 | F | x |  |  |  |  | 20 | 25 | Dark hair/Dark jacket/Dark pants/Dark shoes/Dark bag in left hand on level 1 on right shoulder on levels 7:13:20 |  |  | . |  |  | 9 | 43.56 | M | I | 2 | 7 | 36.52 | 7 | 41.39 | O/I/O | /I/ | 1 | 6 | 4.63 | 6 | 10.97 | M | I | 2 | 4 | 14.19 | 4 | 19.56
E | 57 | F | x |  |  |  |  | 20 | 25 | Dark hair/Short sleeve dark shirt/Dark pants/Dark shoes/Dark bag on left shoulder |  |  | . |  |  | 9 | 46.73 | I | I | 2 | 7 | 38.49 | 7 | 43.43 | I | I | 1 | 6 | 6.16 | 6 | 13.27 | I | I | 2 | 4 | 15.89 | 4 | 21.53
E | 58 | M | [5 empty] | 20 | 25 | Balding with gray hair/Dark sweater/Light pants/Dark shoes/Allows group to pass on leel 7 and stops to open stair door to let 113 out on level 20 |  |  | . |  |  | 10 | 5.65 | I | I | . | 7 | 31.08 | 7 | 44.86 | I | I | . | 5 | 46.94 | 5 | 51.78 | I/M | I | . | 3 | 40.65 | 3 | 51.83
E | 59 | F | x |  |  |  |  | 20 | 25 | Light hair/Dark jacket/White shirt/Dark pants/Dark shoes/Dark bag in right hand |  |  | . |  |  | 10 | 9.56 | I | I | . | 7 | 43.06 | 7 | 49.13 | I | I | . | 5 | 59.69 | 6 | 6.06 | I | I | . | 4 | 9.51 | 4 | 14.52
E | 60 | M | [5 empty] | 20 | 25 | Dark hair/Gray jacket/White whirt with dark tie/Gray pants/Dark shoes |  |  | 2 |  |  | 10 | 10.89 | I | I | 3 | 7 | 45.73 | 7 | 51.47 | M |  | 2 | 6 | 8.53 | 6 | 14.84 | O |  | 2 | 4 | 17.49 | 4 | 23.06
E | 61 | M | [5 empty] | 20 | 25 | Dark hair/Dark jacket/White shirt/Dark pants/Dark shoes |  |  | 3 |  |  | 10 | 12.79 | I | I | . | 7 | 48.93 | 7 | 54.27 | I | I | 2 | 6 | 10.76 | 6 | 16.84 | I | I | 2 | 4 | 19.36 | 4 | 24.66
E | 62 | F | x |  |  |  |  | 20 | 25 | Dark hair/Green shirt/Dark pants/Dark shoes/Cell phone in right hand |  |  | 1 |  |  | 10 | 13.83 | I | I | 2 | 7 | 50.84 | 7 | 56.01 | I | I | 2 | 6 | 12.6 | 6 | 18.41 | I | I | 2 | 4 | 20.86 | 4 | 26.4
E | 63 | F | x |  |  |  |  | 20 | 25 | Dark hair/White shirt/Blue pants/White shes/White paper in left hand |  |  | 2 |  |  | 10 | 15.1 | O | O | 1 | 7 | 51.3 | 7 | 56.81 | O | O | 1 | 6 | 13.4 | 6 | 19.44 | O |  | 1 | 4 | 21.83 | 4 | 27.63
E | 64 | M | [5 empty] | 30 | 33 | Dark hair/Dark pattern shirt/Dark pants/Dark shoes |  |  | 1 |  |  | 10 | 16.36 | I | I | 1 | 7 | 52.37 | 7 | 57.94 | I |  | 1 | 6 | 14.54 | 6 | 20.61 | I | I | 1 | 4 | 22.59 | 4 | 27.93 | O | I | . | 1 | 47.57 | 1 | 52.01
E | 65 | F | x |  | x |  |  | 30 | 33 | Light hair/Light shirt/Dark pants/Dark shoes/Jacket and bag in left hand |  |  | . |  |  | 10 | 20.8 | O | O | 3 | 7 | 55.07 | 8 | 0.85 | O | O | 1 | 6 | 15.97 | 6 | 22.08 | O |  | 3 | 4 | 24.96 | 4 | 30.47 | O |  | . | 1 | 50.57 | 1 | 55.75
E | 66 | M | [5 empty] | 30 | 33 | Balding with dark hair/Dark pattern shirt/Light pants/Dark shoes |  |  | 1 |  |  | 10 | 21.9 | I | I | 1 | 7 | 56.11 | 8 | 1.78 | I | I | 1 | 6 | 16.84 | 6 | 22.31 | I | I | 1 | 4 | 25.93 | 4 | 31 | I |  | 2 | 1 | 51.74 | 1 | 56.65
E | 67 | M | x |  |  |  |  | 20 | 25 | Dark hair/Light shirt/Dark pants/Dark shoes/Cell phone alternating hands |  |  | 1 |  |  | 10 | 22.77 | O | O | 3 | 7 | 57.91 | 8 | 3.38 | I | I | 2 | 6 | 18.41 | 6 | 24.11 | M |  | 2 | 4 | 27.76 | 4 | 32.74
E | 68 | M | [5 empty] | 30 | 33 | Dark hair/Checkered shirt/Blue pants/Dark shoes |  |  | 1 |  |  | 10 | 24.54 | I/M | I | 3 | 8 | 0.78 | 8 | 5.62 | I | I | 2 | 6 | 20.14 | 6 | 26.25 | I | I | 2 | 4 | 32.4 | 4 | 37.34 | I | I | . | 2 | 9.76 | 2 | 13.43
E | 69 | F | x |  |  |  |  | 20 | 25 | Brown hair/Green shirt/Dark pants/Dark shoes/Paper in right hand |  |  | 2 |  |  | 10 | 25.74 | I | I | 3 | 8 | 3.01 | 8 | 8.12 | I | I | 1 | 6 | 22.11 | 6 | 28.25 | I | I | 3 | 4 | 34.34 | 4 | 39.41
E | 70 | F | x |  |  |  |  | 20 | 25 | Dark hair/Short sleeve red shirt/Blue pants/Dark shoes/Dark bag on right shoulder |  |  | . |  |  | 10 | 28.34 | I | I | 1 | 8 | 4.98 | 8 | 9.89 | I | I | 1 | 6 | 24.15 | 6 | 30.15 | I | I | 1 | 4 | 36.24 | 4 | 41.48
E | 71 | F | [5 empty] | 20 | 25 | Dark hair/Dark shirt/Orange emergency vest/Dark skirt/Dark shoes |  |  | 3 |  |  | 10 | 30.11 | O |  | 1 | 8 | 4.25 | 8 | 9.69 | O | O | 1 | 6 | 23.28 | 6 | 29.62 | O |  | 1 | 4 | 35.41 | 4 | 40.58
E | 72 | M | x |  |  |  |  | 20 | 25 | Dark hair/Light shirt/Orange emergency vest/Blue pants/Dark shoes/Blue bag in left hand |  |  | . |  |  | 10 | 32.91 | I | I | . | 8 | 8.92 | 8 | 14.13 | I | I | 3 | 6 | 27.02 | 6 | 33.29 | I |  | 3 | 4 | 30.2 | 4 | 35.37
E | 73 | M | [5 empty] | 20 | 25 | Dark hair/Dark shirt/Light pants/Dark shoes |  |  | . |  |  | 10 | 46.76 | I | I | . | 8 | 18.96 | 8 | 24.5 | I | I | . | 6 | 37.33 | 6 | 42.4 | I | I | . | 4 | 47.99 | 4 | 52.92
E | 74 | F | [5 empty] | 13 | 16 | Dark hair with clip/Dark shirt/Dark pants/Dark shoes |  |  | . |  |  | 11 | 5.31 | I | I | . | 9 | 0.17 | 9 | 5.04 | I | I | . | 7 | 36.39 | 7 | 40.26
E | 75 | F | x |  |  |  |  | 20 | 25 | Dark hair/Dark shirt/Dark pants/Dark shoes with heels/Red bag on left shoulder papers in hands |  |  | . |  |  | 12 | 32.93 | O |  | 2 | 10 | 2.77 | 10 | 8.31 | I | I | 2 | 8 | 19.26 | 8 | 24.57 | I/O |  | 2 | 6 | 23.01 | 6 | 29.29
E | 76 | F | [5 empty] | 20 | 25 | Dark hair/Dark jacket with ID/White shirt/Light pants/White shoes |  |  | . |  |  | 12 | 36 | O |  | . | 10 | 0.97 | 10 | 6.2 | O |  | . | 8 | 17.76 | 8 | 23.4 | O |  | . | 6 | 21.21 | 6 | 27.08
E | 77 | F | x |  |  |  |  | 20 | 25 | Dark hair/Short sleeve dark shirt/Dark pants/Dark shoes/Coffee cup in right hand |  |  | . |  |  | 12 | 42.28 | I/O |  | . | 10 | 8.34 | 10 | 14.45 | I/M |  | . | 8 | 23.17 | 8 | 28.37 | I/O |  | . | 6 | 33.46 | 6 | 37.73
E | 78 | M | [5 empty] | 36 | 40 | Dark hair/Gray shirt/Dark pants/Dark shoes |  |  | . |  |  | 13 | 37.63 | O |  | 1 | 10 | 46.98 | 10 | 52.68 | O |  | 2 | 9 | 7.48 | 9 | 12.82 | O |  | 1 | 7 | 16 | 7 | 22.57 | O |  | 3 | 4 | 16.32 | 4 | 21.56 | O |  | 1 | 2 | 28.92 | 2 | 35.69
E | 79 | F | x |  |  |  |  | 36 | 40 | Dark hair/Dark shirt/Dark pants/Dark shoes with heels/Bag in right hand |  |  | . |  |  | 13 | 41.54 | I/M | I | 2 | 10 | 45.47 | 10 | 50.68 | I | I | 2 | 9 | 5.84 | 9 | 10.81 | I | I | 2 | 7 | 14.59 | 7 | 20.87 | I | I | 2 | 4 | 14.42 | 4 | 19.56 | I | I | 2 | 2 | 27.41 | 2 | 34.05
E | 80 | M | x |  |  |  |  | 36 | 40 | Dark hair/Dark shirt/Dark pants/Dark shoes/Cell phone in both hands at level 7 and above |  |  | 1 |  |  | 13 | 44 | I |  | 2 | 10 | 49.48 | 10 | 55.19 | I | I | 3 | 9 | 9.65 | 9 | 14.62 | I | I | 2 | 7 | 17.77 | 7 | 23.91 | I | I | . | 4 | 20.52 | 4 | 25.6 | M |  | 2 | 2 | 31.02 | 2 | 38.39
E | 81 | M | [5 empty] | 36 | 40 | Dark hair/Blue shirt/Light pants/Dark shoes |  |  | 1 |  |  | 13 | 44.97 | O |  | . | 10 | 43.41 | 10 | 48.91 | O |  | . | 9 | 3.84 | 9 | 9.08 | O |  | . | 7 | 13.1 | 7 | 19.14 | O |  | . | 4 | 13.71 | 4 | 17.89 | O |  | 2 | 2 | 25.71 | 2 | 32.35
E | 82 | F | x |  |  |  |  | 36 | 40 | Dark hair/Short sleeve dark shirt/Dark pants/Dark shoes with heels/Dark bag on right shoulder |  |  | 2 |  |  | 13 | 46.04 | I | I | 2 | 10 | 51.45 | 10 | 56.96 | I | I | . | 9 | 13.22 | 9 | 17.85 | O | O | 2 | 7 | 19.46 | 7 | 25.78 | O |  | 1 | 4 | 20.72 | 4 | 26.16 | O |  | . | 2 | 23.64 | 2 | 29.28
E | 83 | F | x |  | x |  |  | 36 | 40 | Dark hair/Gray shirt/Dark pants/Dark shoes with heels/Dark object in right hand and takes off jacket between level 7 and level 1 |  |  | 3 |  |  | 13 | 48.44 | I | I | 3 | 10 | 56.29 | 11 | 1.56 | I | I | 2 | 9 | 18.32 | 9 | 24.66 | I | I | 2 | 7 | 23.74 | 7 | 29.48 | O/M | I | 1 | 4 | 28.73 | 4 | 34.14 | M | I | . | 2 | 35.49 | 2 | 39.53
E | 84 | F |  |  | x |  |  | 36 | 40 | Light hair/Short sleeve red shirt/Dark skirt/Dark shoes with heels/Takes off jacket at level 13 and carries in right hand |  |  | 3 |  |  | 13 | 50.71 | I | I | 3 | 10 | 53.72 | 10 | 59.99 | I | I | . | 9 | 16.02 | 9 | 22.83 | I | I | 3 | 7 | 21.84 | 7 | 27.61 | I | I | . | 4 | 27.8 | 4 | 33.04 | M/O |  | 3 | 2 | 37.26 | 2 | 44.6
E | 85 | M | [5 empty] | 36 | 40 | Dark hair/Short sleeve dark shirt/Dark pants/Dark shoes |  |  | 2 |  |  | 13 | 52.25 | O |  | 2 | 10 | 57.98 | 11 | 3.26 | O |  | 1 | 9 | 19.36 | 9 | 26 | O | O | 1 | 7 | 25.01 | 7 | 31.08 | M | I | 2 | 4 | 30.43 | 4 | 36.24 | M |  | 3 | 2 | 39.73 | 2 | 46.37
E | 86 | M | x |  |  |  |  | 30 | 33 | Dark hair/White shirt/Light pants/Dark shoes/Envelope switching hands |  |  | 1 |  |  | 13 | 53.78 | I | I | 2 | 10 | 59.72 | 11 | 5.4 | M |  | 2 | 9 | 31.3 | 9 | 36.57 | M |  | 2 | 7 | 33.32 | 7 | 38.82 | O |  | 2 | 4 | 41.01 | 4 | 47.38
E | 87 | F | x |  |  |  |  | 44 | 47 | Dark hair/Light jacket/Light shirt/Dark pants/Dark shoes/Small dark object in right hand |  |  | 3 |  |  | 13 | 55.72 | I | I | 2 | 11 | 1.76 | 11 | 7.43 | I | I | 2 | 9 | 33.6 | 9 | 39.21 | M/O |  | 2 | 7 | 35.05 | 7 | 41.19 | I | I | . | 4 | 52.52 | 4 | 55.99 | I | I | . | 3 | 45.32 | 3 | 48.83 | O |  | . | 2 | 5.43 | 2 | 9.8
E | 88 | M |  | x |  |  |  | 44 | 47 | Dark hair/Glasses/Blue shirt with dark tie/Dark pants/Dark shoes |  |  | 2 |  |  | 13 | 57.35 | M | I | . | 11 | 8.23 | 11 | 13.27 | O/M |  | 1 | 9 | 34.97 | 9 | 40.78 | M/O |  | 2 | 7 | 36.79 | 7 | 43.03 | I | I | . | 5 | 1.16 | 5 | 5.54 | M | I | . | 3 | 48.33 | 3 | 52.87 | I | I | 3 | 2 | 8.27 | 2 | 12.34
E | 89 | F | x |  |  |  |  | 44 | 47 | Dark hair with clip/Dark shirt/Dark pants/Dark shoes/Paper in right hand |  |  | 3 |  |  | 13 | 59.89 | I | I | 2 | 11 | 11.74 | 11 | 16.98 | I | I | 1 | 9 | 37.74 | 9 | 43.58 | I | I | 2 | 7 | 46.56 | 7 | 49.29 | I | I | 2 | 5 | 4.87 | 5 | 8.64 | I | I | 2 | 3 | 52.3 | 3 | 57.1 | I | I | 2 | 2 | 11.9 | 2 | 15.94
E | 90 | F | x |  |  |  |  | 44 | 47 | Dark hair/Light shirt/Dark pants/Dark shoes/Dark object in right hand |  |  | 1 |  |  | 14 | 0.75 | I | I | 2 | 11 | 10.07 | 11 | 15.07 | O |  | 3 | 9 | 36.97 | 9 | 42.65 | I/M |  | 3 | 7 | 38.92 | 7 | 45 | I | I | 3 | 5 | 3.47 | 5 | 7.24 | M |  | 3 | 3 | 50.56 | 3 | 55.87 | M |  | 3 | 2 | 10.53 | 2 | 14.27
E | 91 | M | [5 empty] | 44 | 47 | Dark hair/Pink shirt with red tie/Dark pants/Dark shoes |  |  | 3 |  |  | 14 | 2.49 | O |  | 1 | 11 | 12.6 | 11 | 18.04 | O |  | 1 | 9 | 38.78 | 9 | 45.01 | O |  | 1 | 7 | 41.02 | 7 | 47.56 | O |  | 1 | 5 | 6.07 | 5 | 10.11 | M |  | 2 | 3 | 53.67 | 3 | 58.67 | O |  | 1 | 2 | 12.77 | 2 | 17.54
E | 92 | M | x |  |  |  |  | 20 | 25 | Dark hair/Light shirt/Dark pants/Dark shoes/Bright green object in left hand at levels 1:20 in right hand at levels 7:13 |  |  | 3 |  |  | 14 | 3.86 | O |  | . | 11 | 16.11 | 11 | 21.01 | M |  | 2 | 9 | 41.08 | 9 | 48.12 | O |  | 2 | 7 | 43.33 | 7 | 49.47
E | 93 | F | x |  |  |  |  | 36 | 40 | Dark hair/Pattern shirt/Jacket around waist/Dark pants/Dark shoes/Bag in right hand |  |  | 3 |  |  | 14 | 5.26 | M | I | . | 11 | 21.71 | 11 | 25.88 | O |  | 2 | 9 | 23.16 | 9 | 30.17 | O |  | 1 | 7 | 28.21 | 7 | 34.22 | O |  | 1 | 4 | 34.54 | 4 | 40.18 | O |  | 2 | 2 | 49.67 | 2 | 55.31
E | 94 | F | x |  |  |  |  | 44 | 47 | Yellow hat/White shirt/Orange emergency vest/Dark pants/White shoes/Clipboard in right hand |  |  | . |  |  | 15 | 24.64 | I | I | . | 12 | 44.33 | 12 | 50.03 | I | I | . | 11 | 7.53 | 11 | 33.5 | I | I | . | 9 | 15.29 | 9 | 21.16 | I | I | . | 6 | 27.75 | 6 | 32.79 | I | I | . | 4 | 54.23 | 4 | 59.3 | I | I | . | 2 | 42.27 | 2 | 47.2
E | 95 | M | [5 empty] | 44 | 47 | Dark hair/Light shirt/Dark pants/Dark shoes |  |  | 2 |  |  | 15 | 26.41 | I | I | 3 | 12 | 47.03 | 12 | 52.67 | I | I | 2 | 11 | 10.1 | 11 | 15.74 | I | I | 2 | 9 | 17.69 | 9 | 23.23 | I | I | 3 | 6 | 30.09 | 6 | 34.76 | I | I | 3 | 4 | 56.5 | 5 | 1.37 | I | I | 3 | 2 | 44.97 | 2 | 49.54
E | 96 | F | x | x |  |  |  | 36 | 40 | Dark hair/Dark jacket/Dark pants/Dark shoes with heels/Small object in right hand/Paused at landing on level 7 |  |  | . |  |  | 17 | 36.57 | I | I | . | 12 | 13.8 | 12 | 21.97 | I | I | 2 | 9 | 25.23 | 9 | 32.04 | I | I | 1 | 7 | 29.31 | 7 | 35.49 | I | I | 2 | 4 | 36.74 | 4 | 42.05 | M |  | 3 | 2 | 54.97 | 3 | 0.38
E | 97 | F | x |  |  | x |  | 36 | 40 | Dark hair/Dark pattern shirt/Dark pants/Dark shoes/Small object in right hand and carrying vest of occupant 98 at level 36 |  |  | 3 |  |  | 17 | 39.31 | I | I | 2 | 12 | 23.78 | 12 | 30.75 | I | I | 3 | 9 | 29.37 | 9 | 34.57 | I | I | 2 | 7 | 31.22 | 7 | 37.25 | I | I | 3 | 4 | 39.11 | 4 | 43.95 | I | I | 3 | 2 | 52.94 | 2 | 58.51
E | 98 | F |  | x |  | x |  | 36 | 40 | Dark hair/Dark shirt/Red vest after level 36/Dark pants/Dark shoes |  |  | . |  |  | 17 | 45.08 | I | B | . | 12 | 21.94 | 12 | 28.85 | M | B | 3 | 9 | 21.89 | 9 | 28.7 | I | B | 2 | 7 | 27.01 | 7 | 32.72 | I/M | B | 3 | 4 | 33.4 | 4 | 38.78 | I | I | . | 2 | 48.1 | 2 | 53.47
E | 99 | M | [5 empty] | 13 | 16 | Balding with Dark hair/Dark shirt/Tan pants/Dark shoes/Last seen on level 7 | [7 empty] | I | I | . | 3 | 9.29 | 3 | 13.73 | O |  | 3 | 1 | 50.61 | 1 | 55.08
E | 100 | F | [5 empty] | 13 | 16 | Light hair/Dark jacket/Light shirt/Dark pants/White shoes/Last seen on level 7 | [7 empty] | O/I | I | 3 | 3 | 11.32 | 3 | 15.66 | O |  | 3 | 1 | 52.54 | 1 | 56.51
E | 101 | F? | x |  |  |  |  | 13 | 13 | Blue hat/Brown shirt/Orange emergency vest/Blue pants/Dark shoes/Paper in right hand/Last seen on level 7 | [7 empty] | M | I | . | 3 | 15.36 | 3 | 19.73 | O |  | . | 2 | 0.55 | 2 | 2.09
E | 102 | F | [5 empty] | 13 | 16 | Dark hair/White jacket/Dark shirt/Dark pants/Dark shoes/Last seen on level 7 | [7 empty] | M/I | I | . | 3 | 20.06 | 3 | 23.94 | I | I | 1 | 1 | 59.82 | 2 | 4.25
E | 103 | M | x |  |  |  |  | 13 | 16 | Dark hair/Maroon shirt/Dark pants/Dark shoes/Phone in right hand/Last seen on level 7 | [7 empty] | M |  | 3 | 3 | 21.7 | 3 | 26 | O |  | . | 1 | 58.75 | 2 | 3.59
E | 104 | M | [5 empty] | 13 | 13 | Bald/Dark shirt/Dark pants/White shoes/Last seen on level 7 | [7 empty] | O |  | . | 3 | 27.47 | 3 | 32.41 | O |  | . | 2 | 7.79 | 2 | 9.39
E | 105 | M | [5 empty] | 20 | 25 | Dark hair/Dark pattern shirt/Blue pants/Dark shoes/Last seen on level 7 | [7 empty] | I | I | . | 3 | 41.52 | 3 | 45.42 | I | I | . | 2 | 24.24 | 2 | 28.01 | I | I | . | 1 | 1.79 | 1 | 5.83
E | 106 | M | [5 empty] | 20 | 25 | Dark hair/White shirt/Dark pants/Dark shoes/Last seen on level 7 | [7 empty] | O |  | 2 | 3 | 42.95 | 3 | 47.03 | O |  | 2 | 2 | 25.61 | 2 | 29.28 | I | I | 1 | 1 | 4.13 | 1 | 8.33
E | 107 | M | [5 empty] | 20 | 25 | Dark hair/Dark shirt/Dark pants/White shoes/Last seen on level 7 | [7 empty] | O |  | 3 | 3 | 44.59 | 3 | 48.66 | O |  | 1 | 2 | 26.78 | 2 | 30.61 | O |  | 2 | 1 | 3.29 | 1 | 7.47
E | 108 | M | [5 empty] | 20 | 25 | Dark hair/Blue shirt/Dark pants/Dark shoes/Last seen on level 7 | [7 empty] | O/I/O | I | 3 | 3 | 46.29 | 3 | 51.06 | I | I | . | 2 | 30.35 | 2 | 33.45 | M | I | . | 1 | 10.97 | 1 | 14.64
E | 109 | F | [5 empty] | 20 | 25 | Dark hair/White shirt/Dark pants/White shoes/Skipped steps before landings/Last seen on level 7 | [7 empty] | I | I | . | 3 | 49.36 | 3 | 52.66 | I | I | 3 | 2 | 28.75 | 2 | 31.68 | I | I | 3 | 1 | 6.16 | 1 | 10.03
E | 110 | M | [5 empty] | 20 | 25 | Dark hair/White shirt/Dark pants/Dark shoes/Last seen on level 7 | [7 empty] | M | I | 3 | 3 | 50.83 | 3 | 55.33 | I | I | . | 2 | 32.01 | 2 | 34.98 | O |  | 2 | 1 | 12.37 | 1 | 16.07
E | 111 | F | x |  |  |  |  | 20 | 25 | Dark hair/Dark shirt/Dark pants/Dark shoes/Dark bag in left hand on level 13: in right hand on level 20/Last seen exiting on level 13 | [14 empty] | O |  | 2 | 4 | 51.32 |  |  | M |  | 2 | 3 | 1.61 | 3 | 7.28
E | 112 | F | [5 empty] | 20 | 25 | Dark hair/Dark jacket/White shirt/Dark pants/Dark shoes/Last seen exiting on level 13 | [14 empty] | M |  | . | 4 | 53.69 |  |  | I/M |  | 2 | 2 | 58.08 | 3 | 4.01
E | 113 | M | [5 empty] | 20 | 25 | ? Hair/Blue shirt/Dark pants/Dark shoes/Last seen exiting on level 20 | [21 empty] | I | I | 3 | 3 | 43.15
Key to travel distances column headings
Column | Heading | Column Contents
A |  | Code that indicates type of data in the current row of the spreadsheet: C for column headings, F for distances from floor to exit, and E for data collected for each evacuee
B | Floor | Floor in stairwell where original video record was recorded
C | Enter | Distance to stairwell exit from point where evacuees enter camera view when descending down stairwell from a higher floor (m)
D | Landing | Distance to stairwell exit from point where evacuees enter camera view when entering through stairwell doorway to landing on the current floor (m)
E | Exit | Distance to stairwell exit from point where evacuees leave camera view descending down stairwell to a lower floor (m)
Q | Alarm Time | Time (from beginning of original video record) to building alarm initiation in minutes and seconds
R
Key to evacuee data column headings
Column | Heading | Column Contents
A- | C | Code that indicates type of data in the current row of the spreadsheet: C for column headings, F for distances from floor to exit, and E for data collected for each evacuee
B- | Occupant # | Unique number assigned to each evacuee. Numbered from 1 to the number of unique evacuees identified from the original video record
C- | Gender | M for male, F for female, ? May be included if gender is not clear from original video record
D- | Carrying Anything? | Indicates whether evacuee was carrying anything during evacuation.
E- | Large Body Size | Indicates whether evacuee occupied more than 1/2 the stair width during evacuation. This may indicate a possible obstruction to flow if other evacuees cannot move past evacuee if evacuee slows or stops during evacuation
F- | Jacket? | Indicates whether evacuee was carrying an overcoat/jacket during evacuation
G- | Group? | Indicates whether evacuee was travelling with other evacuees throughout evacuation
H- | Helping? | Indicates whether evacuee was assisting or being assisted by another evacuee during the evacuation. Includes details of assistance
I- | Floor First Seen | Highest floor in stalrwell where evacuee was first observed on the original video record
J- | Floor Entered | Floor evacuee entered stairwell when this can be uniquely identified for the occupant. When cameras are placed on every other floor of a stairwell, this would be either the floor with a camera (when evacuee is observed entering the stairwell through the stairwell doorway on the floor) or the floor immediately above the camera floor (when evacuee is observed descending the stairwell to the landing on the floor with the camera)
K- | Occupant Description | Hair color, description of clothing, and any items evacuee carries during evacuation. Used to uniquely identify evacuees during data collection. LH/RH for carrying in left hand/right hand, LA/RH for carrying on left arm/right arm
L- | Location | Indicates whether evacuee descended stairwell near the inside handrail, the outside handrail, or in the middle of the staircase
M- | Handrail | Indication of handrail usage by evacuee: I for inside handrail, O for outside handrail, B for both handrails, A for alternating handrail use. If blank, this may indicate either that the occupant did not use the handrail or that the handrail use could not be seen in the original video record
N- | Enter Time | Time (from beginning of original video record) that evacuee first entered the camera view on the current floor in minutes and seconds
O-
P- | Exit Time | Time (from beginning of original video record) that evacuee left the camera view on the current floor in minutes and seconds
R-
* Columns L through Q are repeated for each camera in the stairwell