## Sheet1
Building 6-Stair 5a | [10 empty] | Floor 1 | [6 empty] | Floor 7 | [6 empty] | Floor 12 | [6 empty] | Floor 26 | [6 empty] | Floor 34 | [6 empty] | Floor 40
Dextral Stairs
Travel Distances from Camera Positions to Stairwell Exit (m)
* See key of column contents at end of spreadsheet
Distance to Building Exit
Camera on Floor F=yes | Floor | When Entering View From Floor Above |  | When Leaving View Exiting Floor | Effective Landing Area
F | 1 | 3.81 |  |  | 1.416
F | 7 | 102.3143 |  | 93.4975 | 3.0418
F | 12 | 154.0366 |  | 145.2198 | 3.0418
F | 26 | 300.2236 |  | 292.4356 | 2.8095
F | 34 | 382.9793 |  | 376.22 | 2.5773
F | 40 | 446.0748 |  | 437.258 | 3.0418
Evacuee Stairwell Movement Data
* See key of column contents at end of spreadsheet
[16 empty] | Alarm Time | [6 empty] | Alarm Time | [6 empty] | Alarm Time | [6 empty] | Alarm Time | [6 empty] | Alarm Time | [6 empty] | Alarm Time
[16 empty] | (min) | (sec) | [5 empty] | (min) | (sec) | [5 empty] | (min) | (sec) | [5 empty] | (min) | (sec) | [5 empty] | (min) | (sec) | [5 empty] | (min) | (sec)
[16 empty] | 10 | 55 | [5 empty] | 13 | 34.58 | [5 empty] | 15 | 39.53 | [5 empty] | 7 | 21.54 | [5 empty] | 9 | 0.34 | [5 empty] | 10 | 33.63
C | Evacuee # | Gender | Carrying Anything? | Large Body Size | Jacket? | Group? | Helping? | Floor First Seen | Floor Entered | Evacuee Description | Location | Handrail | Treads Behind | Enter Time |  | Exit Time |  | Location | Handrail | Treads Behind | Enter Time |  | Exit Time |  | Location | Handrail | Treads Behind | Enter Time |  | Exit Time |  | Location | Handrail | Treads Behind | Enter Time |  | Exit Time |  | Location | Handrail | Treads Behind | Enter Time |  | Exit Time |  | Location | Handrail | Treads Behind | Enter Time |  | Exit Time
|  | M or F ?=unsure | X=yes | X for > 1/2 stair width | X=yes | X=yes |  |  |  | hair/shirt/pants - notes | I O M | I O B A |  | (min) | (sec) | (min) | (sec) | I O M | I O B A |  | (min) | (sec) | (min) | (sec) | I O M | I O B A |  | (min) | (sec) | (min) | (sec) | I O M | I O B A |  | (min) | (sec) | (min) | (sec) | I O M | I O B A |  | (min) | (sec) | (min) | (sec) | I O M | I O B A |  | (min) | (sec) | (min) | (sec)
E | 1 | F | [5 empty] | 7 | 9 | Dark hair/Light jacket/Light shirt/Dark pants/Dark shoes |  |  | . |  |  | 3 | 58.15 | M |  | . | 1 | 20.08 | 1 | 25.25
E | 2 | F | x |  |  |  |  | 7 | 9 | Dark hair/Dark jacket/White pattern dress/Blue pants/Dark shoes/Bag on left shoulder |  |  | 2 |  |  | 4 | 0.69 | I | I | . | 1 | 25.28 | 1 | 29.72
E | 3 | F | [5 empty] | 7 | 9 | Dark hair/Short sleeve blue shirt/Light skirt/White shoes |  |  | 1 |  |  | 4 | 1.59 | M | I | . | 1 | 27.95 | 1 | 32.39
E | 4 | F | [5 empty] | 7 | 9 | Dark hair/Dark jacket with red hood/Light pants/Light shoes |  |  | 1 |  |  | 4 | 2.66 | M | I | . | 1 | 35.16 | 1 | 37.03
E | 5 | F | x |  |  |  |  | 12 | 19 | Dark hair/Orange emergency vest/Short sleeve white shirt/Dark pants/White shoes/Paper in left hand on levels 1 and 12: both hands on level 7 |  |  | 2 |  |  | 4 | 4.23 | I | I | . | 1 | 37.93 | 1 | 41.9 | M/O |  | . | 0 | 35.81 | 0 | 40.35
E | 6 | F | x |  | x |  |  | 12 | 19 | Dark hair/Light blue shirt/Blue pants/Light shoes/Dark bag on left shoulder and jacket in left hand on level 1: jacket in right hand on levels 7 and 12 |  |  | . |  |  | 4 | 46.87 | M |  | . | 1 | 56.45 | 2 | 2.25 | O |  | . | 0 | 39.84 | 0 | 45.45
E | 7 | F | [5 empty] | 12 | 19 | Dark hair/Dark jacket/Dark shirt/Blue pants/Dark shoes |  |  | 3 |  |  | 4 | 50.34 | I | B | . | 2 | 3.65 | 2 | 9.03 | I | I | 3 | 0 | 42.15 | 0 | 47.12
E | 8 | F | x |  |  |  |  | 12 | 19 | Dark hair/White shirt/Dark pants/Light shoes/Dark bag on right shoulder |  |  | 2 |  |  | 4 | 51.64 | I | I | 1 | 2 | 5.96 | 2 | 11.69 | I | I | 2 | 0 | 46.22 | 0 | 51.26
E | 9 | F | [5 empty] | 12 | 19 | Dark hair/Short sleeve white shirt/Dark pants/White shoes |  |  | 2 |  |  | 4 | 53.04 | O |  | 2 | 2 | 5.56 | 2 | 12 | O |  | 1 | 0 | 43.45 | 0 | 48.69
E | 10 | F | x |  |  |  |  | 12 | 19 | Dark hair/Dark shirt/Dark pants/Dark shoes/Dark bag on right shoulder on Levels 1 and 7: on left shoulder on level 12 |  |  | 2 |  |  | 4 | 54.04 | O |  | 2 | 2 | 7.62 | 2 | 13.63 | O |  | 2 | 0 | 45.05 | 0 | 50.09
E | 11 | M | [5 empty] | 12 | 19 | Dark hair/Glasses/Short sleeve dark shirt/Dark pants/Brown shoes |  |  | 3 |  |  | 4 | 55.91 | M |  | 2 | 2 | 9.09 | 2 | 15.23 | O |  | 1 | 0 | 46.75 | 0 | 52.26
E | 12 | F | x |  |  |  |  | 12 | 19 | Dark hair/Dark shirt/Blue pants/White shoes/White bag on right shoulder |  |  | 3 |  |  | 4 | 57.25 | O | O | 3 | 2 | 11.36 | 2 | 17.3 | O |  | 3 | 0 | 49.49 | 0 | 55.73
E | 13 | F | x |  |  |  |  | 12 | 19 | Dark hair/Dark shirt/Dark pants/White shoes/White bag on left shoulder |  |  | 3 |  |  | 4 | 59.52 | O | O | 2 | 2 | 13.1 | 2 | 19.37 | M/I | I | 1 | 0 | 50.69 | 0 | 57.06
E | 14 | F | x |  |  |  |  | 12 | 19 | Dark hair/Dark jacket/Dark shirt/Dark pants/Light shoes/Bag in left hand on level 1: in right hand on levels 7 and 12 |  |  | 3 |  |  | 5 | 1.15 | M/O |  | 2 | 2 | 14.83 | 2 | 21.4 | O |  | 2 | 0 | 52.09 | 0 | 58.46
E | 15 | F | [5 empty] | 12 | 19 | Dark hair/Glasses/Green shirt/White skirt/White shoes |  |  | 3 |  |  | 5 | 2.62 | O |  | 2 | 2 | 16.67 | 2 | 23.24 | O |  | 2 | 0 | 53.93 | 1 | 0.1
E | 16 | M | x |  |  |  |  | 12 | 19 | Dark hair/short sleeve dark shirt/Blue pants/Brown shoes/Water bottle in left hand on levels 1 and 7: in right hand on level 12 |  |  | . |  |  | 5 | 6.02 | O |  | 2 | 2 | 18.63 | 2 | 25.28 | O |  | 2 | 0 | 55.56 | 1 | 1.57
E | 17 | F |  | x |  |  |  | 12 | 19 | Dark hair/Short sleeve dark shirt/Blue pants/Dark shoes |  |  | 2 |  |  | 5 | 7.36 | I | I | 2 | 2 | 20.6 | 2 | 26.91 | O |  | 2 | 0 | 57 | 1 | 3.23
E | 18 | M | [5 empty] | 12 | 19 | Dark hair/Redish checkered shirt/Dark pants/Dark shoes |  |  | 2 |  |  | 5 | 8.26 | I |  | 2 | 2 | 22.17 | 2 | 28.41 | I |  | 2 | 0 | 58.16 | 1 | 4.16
E | 19 | F | x |  |  |  |  | 12 | 19 | Dark hair/Dark jacket/White shirt/Dark pants/Dark shoes/White bag on right shoulder on levels 1 and 7: on left shoulder on level 12 |  |  | 3 |  |  | 5 | 10.09 | I | I | 2 | 2 | 24.84 | 2 | 30.35 | O |  | 1 | 0 | 59.3 | 1 | 5.74
E | 20 | F | [5 empty] | 12 | 19 | Dark hair/Dark jacket/Pink shirt/Blue pants/White shoes |  |  | . |  |  | 5 | 13.7 | I | I | 3 | 2 | 27.58 | 2 | 33.38 | M | I | 3 | 1 | 6.37 | 1 | 10.98
E | 21 | M | [5 empty] | 7 | 9 | Dark hair/Dark shirt/Light pants/Dark shoes |  |  | . |  |  | 5 | 16.9 | O |  | 1 | 2 | 29.21 | 2 | 35.35
E | 22 | F | x |  |  |  |  | 12 | 19 | Dark hair/Green and blue shirt/Dark pants/Dark shoes/Dark bag on left shoulder |  |  | 3 |  |  | 5 | 20.47 | I | I | 2 | 2 | 31.01 | 2 | 37.25 | I | I | . | 1 | 4.1 | 1 | 8.57
E | 23 | F | [5 empty] | 12 | 19 | Dark hair/Short sleeve red shirt/Blue pants/White shoes |  |  | 2 |  |  | 5 | 22.14 | I | I | 3 | 2 | 34.35 | 2 | 39.29 | I | I | 3 | 1 | 9.01 | 1 | 13.54
E | 24 | M | x |  |  |  |  | 12 | 19 | Dark hair/Short sleeve dark shirt/Blue pants/Dark shoes/Paper in left hand |  |  | 2 |  |  | 5 | 23.31 | O |  | 1 | 2 | 35.75 | 2 | 41.32 | O |  | 2 | 1 | 10.64 | 1 | 15.21
E | 25 | F | x |  |  |  |  | 12 | 19 | Dark hair/Dark shirt/Blue pants/White shoes/Water bottle in left hand on level 1: in right hand on level 7: switching hands on level 12 |  |  | 2 |  |  | 5 | 24.57 | I | I | 2 | 2 | 37.55 | 2 | 42.63 | O | O | 2 | 1 | 12.01 | 1 | 16.75
E | 26 | F | [5 empty] | 7 | 9 | Dark hair/Blue shirt/Dark pants/Dark shoes |  |  | 3 |  |  | 5 | 26.31 | I | I | 3 | 2 | 39.86 | 2 | 45.16
E | 27 | M | [5 empty] | 7 | 9 | Dark hair/Blue shirt/Dark pants/Dark shoes |  |  | 3 |  |  | 5 | 27.61 | I | I | 3 | 2 | 42.13 | 2 | 47.13
E | 28 | M | [5 empty] | 7 | 7 | Balding with dark hair/Light shirt/Dark pants/Dark shoes |  |  | . |  |  | 5 | 48.9 | I | I | . |  |  | 3 | 17.83
E | 29 | F | x |  |  |  |  | 7 | 7 | Dark hair/Orange emergency vest/Short sleeve white shirt/Blue pants/Dark shoes/Papers in left hand on level 1: in right hand on level 7 |  |  | 2 |  |  | 5 | 51.07 | O |  | 1 |  |  | 3 | 19.36
E | 30 | M | x | x |  |  |  | 12 | 19 | Dark hair/Orange emergency vest/Dark pattern shirt/Blue pants/White shoes/Papers in right hand |  |  | . |  |  | 6 | 9.35 | I | I | . | 3 | 34.03 | 3 | 40.72 | I | I | . | 2 | 20.45 | 2 | 25.35
E | 31 | F | x |  |  |  |  | 12 | 19 | Dark hair/Short sleeve blue shirt/Blue pants/Dark shoes/Light bag on right shoulder and dark object in left hand on levels 1 and 12: object switches hands on level 7 |  |  | 3 |  |  | 6 | 11.15 | I/O | I/O | 3 | 3 | 36.38 | 3 | 42.49 | O | O | 2 | 2 | 22.48 | 2 | 27.32
E | 32 | M | [5 empty] | 12 | 19 | Dark hair/Short sleeve green shirt/Blue pants/Dark shoes |  |  | . |  |  | 6 | 14.49 | M | B | 2 | 3 | 38.41 | 3 | 44.75 | I | M | 3 | 2 | 25.08 | 2 | 29.55
E | 33 | M | [5 empty] | 12 | 19 | Gray hair/Dark jacket/White shirt/Blue pants/Dark shoes |  |  | . |  |  | 6 | 18.8 | M | I | . | 3 | 43.12 | 3 | 47.79 | M |  | 1 | 2 | 26.42 | 2 | 31.09
E | 34 | F | [5 empty] | 12 | 19 | Dark hair/Light pattern shirt/Dark pants/Dark shoes |  |  | 1 |  |  | 6 | 19.93 | I | I | . | 3 | 46.49 | 3 | 50.69 | M |  | 2 | 2 | 30.76 | 2 | 35.56
E | 35 | F | [5 empty] | 12 | 19 | Dark hair/Blue jacket/Red shirt/Blue pants/White shoes |  |  | . |  |  | 6 | 30.61 | I | I | . | 3 | 49.73 | 3 | 54.7 | I | I | 3 | 2 | 28.99 | 2 | 34.09
E | 36 | M | [5 empty] | 12 | 19 | Gray hair/Glasses/Dark shirt/Light pants/Dark shoes |  |  | 3 |  |  | 6 | 33.48 | I | I | . | 3 | 56.1 | 4 | 1.47 | I | I | . | 2 | 41.53 | 2 | 46.27
E | 37 | M | [5 empty] | 12 | 19 | Dark hair/Glasses/Short sleeve dark shirt with white stripe/Blue pants/Dark shoes |  |  | 3 |  |  | 6 | 35.48 | M |  | 3 | 3 | 58.84 | 4 | 4.11 | M |  | 2 | 2 | 43.47 | 2 | 48.41
E | 38 | F | [5 empty] | 12 | 19 | Dark hair/Red shirt/Dark pants/Dark shoes |  |  | . |  |  | 7 | 16.49 | O | O | . | 4 | 39.08 | 4 | 43.95 | O | O | . | 2 | 53.68 | 2 | 59.72
E | 39 | F | x |  |  |  |  | 12 | 19 | Light hair/Dark jacket/Pink shirt/Dark skirt/Dark shoes with heels/Bag in left hand on level 1: on left shoulder on levels 7 and 12 |  |  | . |  |  | 7 | 29.43 | I | I | 3 | 4 | 41.31 | 4 | 46.88 | I/M | I | . | 2 | 57.92 | 3 | 4.16
E | 40 | F | [5 empty] | 12 | 19 | Dark hair/Short sleeve red and white striped shirt/Blue pants/Light shoes |  |  | 3 |  |  | 7 | 32.14 | I | I | . | 4 | 46.48 | 4 | 51.22 | O/I | I | . | 3 | 35.69 | 3 | 39.96
E | 41 | M | [5 empty] | 12 | 19 | Balding/Short sleeve dark shirt/Blue pants/Dark shoes |  |  | 2 |  |  | 7 | 33.4 | O/I/O | ?/I/O | 2 | 4 | 47.92 | 4 | 52.66 | O |  | . | 3 | 38.56 | 3 | 42.39
E | 42 | F | x |  |  |  |  | 12 | 19 | Dark hair/White shirt/Dark pants/Dark shoes/Dark bag on left shoulder |  |  | 2 |  |  | 7 | 34.67 | I | I | 3 | 4 | 53.66 | 4 | 58.6 | I/O | I | 2 | 3 | 44.56 | 3 | 50.7
E | 43 | M | [5 empty] | 12 | 19 | Dark hair/Blue shirt/Light pants/Dark shoes |  |  | 3 |  |  | 7 | 36.84 | I | I | . | 4 | 51.19 | 4 | 55.99 | O |  | 1 | 3 | 42.39 | 3 | 48.53
E | 44 | F | x |  |  |  |  | 12 | 19 | Dark hair/White jacket/Dark shirt/Dark pants/Dark shoes/Small dark object in left hand |  |  | . |  |  | 7 | 39.94 | I | I | . | 5 | 4.57 | 5 | 9.21 | I | I | 2 | 3 | 47.73 | 3 | 53.34
E | 45 | F | x |  |  |  |  | 12 | 19 | Light hair/Maroon jacket/White shirt/Blue pants/Dark shoes/Water bottle in left hand on level 1: switching hands on level 7: in right hand on level 12 |  |  | 1 |  |  | 7 | 40.91 | O |  | 1 | 5 | 4.6 | 5 | 9.57 | O |  | 1 | 3 | 45.16 | 3 | 52.94
E | 46 | M | [5 empty] | 12 | 19 | Dark hair/Dark pattern shirt/Blue pants/Dark shoes |  |  | 2 |  |  | 7 | 42.31 | M |  | 2 | 5 | 6.07 | 5 | 11.14 | M |  | 1 | 3 | 49.17 | 3 | 55.31
E | 47 | F | [5 empty] | 12 | 19 | Dark hair/Short sleeve dark shirt/Light pants/Dark shoes with heels |  |  | 2 |  |  | 7 | 43.85 | i | I | 3 | 5 | 8.91 | 5 | 13.44 | I | I | 2 | 3 | 51.34 | 3 | 56.67
E | 48 | M | [5 empty] | 12 | 19 | Dark hair/Orange emergency vest/Short sleeve dark shirt/Blue pants/White shoes |  |  | 1 |  |  | 7 | 45.02 | O |  | 1 | 5 | 10.31 | 5 | 15.18 | O |  | 1 | 3 | 52.84 | 3 | 58.28
E | 49 | M | [5 empty] | 12 | 19 | Balding with dark hair/Short sleeve light shirt/Dark pants/Dark shoes |  |  | 2 |  |  | 7 | 46.52 | I | I | 1 | 5 | 11.27 | 5 | 16.15 | M |  | 2 | 3 | 54.54 | 3 | 59.38
E | 50 | F | x |  |  |  |  | 12 | 19 | Brown hair/Dark jacket/Dark shirt/Dark pants/Dark shoes/Dark bag on right shoulder |  |  | 2 |  |  | 7 | 47.68 | I | I | 2 | 5 | 12.98 | 5 | 18.05 | I | I | 2 | 3 | 57.54 | 4 | 2.78
E | 51 | F | x |  |  |  |  | 12 | 19 | Dark hair/Glasses/White shirt/Dark pants/Dark shoes/Papers in left hand |  |  | 3 |  |  | 7 | 49.15 | I | I | 2 | 5 | 14.94 | 5 | 19.48 | I | I | . | 4 | 0.75 | 4 | 4.82
E | 52 | M | [5 empty] | 12 | 19 | Dark hair/Orange emergency vest/Short sleeve white shirt/Dark pants/Dark shoes |  |  | 2 |  |  | 7 | 50.09 | O/M |  | 3 | 5 | 17.15 | 5 | 22.09 | O |  | 2 | 3 | 56.14 | 4 | 1.71
E | 53 | M | [5 empty] | 12 | 19 | White hair/Short sleeve dark shirt/Light pants/Dark shoes |  |  | . |  |  | 8 | 21.55 | O |  | 2 | 5 | 59.48 | 6 | 3.36 | O |  | 3 | 4 | 11.96 | 4 | 17.2
E | 54 | M | [5 empty] | 12 | 19 | Dark hair/Glasses/Dark shirt/Blue pants/Dark shoes |  |  | . |  |  | 8 | 45.71 | M |  | 3 | 6 | 5.63 | 6 | 10.97 | O |  | 3 | 4 | 14.86 | 4 | 19.83
E | 55 | F | [5 empty] | 12 | 19 | Dark hair/Short sleeve dark shirt/Dark pants/Dark shoes |  |  | 2 |  |  | 8 | 47.78 | I | I | 1 | 6 | 7 | 6 | 11.93 | I | I | 1 | 4 | 15.63 | 4 | 20.4
E | 56 | M | [5 empty] | 12 | 19 | Dark hair/Orange emergency vest/Short sleeve light shirt/Dark pants/Dark shoes |  |  | 2 |  |  | 8 | 49.61 | O |  | . | 6 | 12.7 | 6 | 19.28 | M | I | . | 4 | 18.8 | 4 | 24.14
E | 57 | F | x |  |  |  |  | 12 | 19 | Dark hair/Green shirt/Light pants/Dark shoes with heels/Small white object in right hand |  |  | 3 |  |  | 8 | 52.58 | I | I | . | 6 | 1.66 | 6 | 6.1 | I | B | . | 4 | 9.65 | 4 | 14.23
E | 58 | M | [5 empty] | 12 | 19 | Dark hair/Dark shirt with white stripes on sleeves/Blue pants/Dark shoes |  |  | 2 |  |  | 8 | 53.72 | O/I | I | 2 | 6 | 16.17 | 6 | 22.38 | I | I | 2 | 4 | 22.03 | 4 | 27.44
E | 59 | F | [5 empty] | 12 | 19 | Dark hair/Dark jacket/Dark shirt/Dark pants/Dark shoes |  |  | . |  |  | 8 | 57.99 | O | O | 2 | 6 | 18.17 | 6 | 24.05 | I | I | . | 4 | 25.7 | 4 | 30.54
E | 60 | F | x |  |  |  |  | 12 | 19 | Dark hair/Pink shirt/Dark pants/Light shoes/Backpack |  |  | . |  |  | 9 | 2.19 | O |  | 1 | 6 | 20.81 | 6 | 28.55 | I | I | . | 4 | 29.01 | 4 | 34.61
E | 61 | F | [5 empty] | 12 | 19 | Dark hair/White shirt/Dark pants/Dark shoes/Dark bag on left shoulder on level 1: right shoulder on levels 7 and 12 |  |  | . |  |  | 9 | 9.6 | I | I | 2 | 6 | 22.88 | 6 | 30.12 | I | I | 2 | 4 | 31.01 | 4 | 36.48
E | 62 | F | x |  |  |  |  | 12 | 19 | Dark hair/Short sleeve white shirt/Dark pants/Dark shoes/Small object in right hand on levels 1 and 7: in left hand on level 12 |  |  | 2 |  |  | 9 | 11.13 | I | I | 2 | 6 | 25.18 | 6 | 32.06 | O |  | 3 | 4 | 33.98 | 4 | 39.02
E | 63 | F | x |  |  |  |  | 12 | 19 | Dark hair/Short sleeve gold shirt/Dark pants/Light shoes/Papers in left hand on level 1: right hand on levels 7 and 12 |  |  | 2 |  |  | 9 | 12.64 | M | I | 2 | 6 | 27.15 | 6 | 33.89 | M | I | 1 | 4 | 35.21 | 4 | 40.02
E | 64 | F | [5 empty] | 7 | 9 | Dark hair/Short sleeve dark shirt/Dark pants/Dark shoes |  |  | . |  |  | 9 | 20.68 | O |  | 2 | 6 | 28.72 | 6 | 36.53
E | 65 | F | x |  |  |  |  | 7 | 9 | Dark hair/Short sleeve light shirt/Dark pants/Dark shoes/Dark bag in right hand |  |  | . |  |  | 9 | 39.26 | O/I |  | 2 | 6 | 30.79 | 6 | 38.5
E | 66 | F | x |  |  |  |  | 7 | 9 | Dark hair/Glasses/Dark jacket/Maroon shirt/Dark pants/Dark shoes/Dark bag on right shoulder |  |  | 3 |  |  | 9 | 41.83 | O |  | 2 | 6 | 33.66 | 6 | 41.33
E | 67 | M | x |  |  |  |  | 7 | 9 | Dark hair/Glasses/Orange emergency vest/White shirt/Dark pants/Dark shoes/Clipboard in right hand |  |  | 2 |  |  | 9 | 43.26 | O/M |  | 2 | 6 | 35.49 | 6 | 43.27
E | 68 | M | [5 empty] | 7 | 9 | Dark hair/Glasses/Orange emergency vest/Gray shirt with black and white stripes on the seleeves/Dark pants/Dark shoes |  |  | 1 |  |  | 9 | 44.2 | I |  | 2 | 6 | 37.19 | 6 | 44.8
E | 69 | F | x |  |  |  |  | 12 | 19 | Dark hair/Short sleeve dark shirt/Dark pants/Dark shoes/Dark bag on left shoulder |  |  | 3 |  |  | 9 | 47.07 | I | I | 2 | 6 | 39.5 | 6 | 47.14 | I | I | . | 4 | 45.89 | 4 | 51.3
E | 70 | F | [5 empty] | 12 | 19 | Dark hair/Light jacket/Green shirt/Blue pants/Dark shoes |  |  | 3 |  |  | 9 | 48.94 | I | I | 1 | 6 | 41.53 | 6 | 49.47 | O |  | 1 | 4 | 46.39 | 4 | 52.8
E | 71 | F | [5 empty] | 12 | 19 | Light hair/Dark jacket/Yellow shirt/Dark pants/Dark shoes |  |  | 2 |  |  | 9 | 50.21 | O |  | 1 | 6 | 43.53 | 6 | 52.64 | O |  | 3 | 4 | 49.46 | 4 | 55.97
E | 72 | F | [5 empty] | 12 | 19 | Dark hair/Glasses/Short sleeve blue shirt/Blue pants/Dark shoes |  |  | 3 |  |  | 9 | 51.68 | I | I | 2 | 6 | 43.62 | 6 | 51.37 | I | I | 1 | 4 | 49.89 | 4 | 55.8
E | 73 | M | [5 empty] | 12 | 19 | Dark hair/Glasses/Light shirt/Dark pants/Dark shoes |  |  | 2 |  |  | 9 | 52.81 | O | O | 1 | 6 | 45.87 | 6 | 54.71 | O |  | 1 | 4 | 51.1 | 4 | 56.9
E | 74 | M | [5 empty] | 12 | 19 | Balding with dark hair/White shirt/Blue pants/Dark shoes |  |  | 3 |  |  | 9 | 54.61 | I |  | 1 | 6 | 47.54 | 6 | 56.35 | O |  | 2 | 4 | 52.83 | 4 | 58.8
E | 75 | M | [5 empty] | 12 | 19 | Dark hair/White shirt/Dark pants/Dark shoes |  |  | 2 |  |  | 9 | 55.68 | O |  | 1 | 6 | 49.11 | 6 | 57.81 | M |  | 2 | 4 | 54.27 | 5 | 0.54
E | 76 | M | [5 empty] | 12 | 19 | Dark hair/Dark and white pattern shirt/Dark pants/Dark shoes |  |  | 3 |  |  | 9 | 57.58 | I | I | 2 | 6 | 51.31 | 7 | 0.68 | I | I | 1 | 4 | 56.2 | 5 | 2.27
E | 77 | F | [5 empty] | 12 | 19 | Dark hair/Dark shirt/Dark pants/Dark shoes |  |  | 1 |  |  | 9 | 58.85 | O |  | 1 | 6 | 52.51 | 7 | 1.45 | O |  | 2 | 4 | 55.77 | 5 | 1.94
E | 78 | F | x |  |  |  |  | 12 | 19 | Dark hair/Short sleeve dark shirt/Blue pants/Dark shoes/Object in right hand |  |  | . |  |  | 10 | 11.26 | I |  | 1 | 6 | 55.24 | 7 | 4.02 | I | I | 1 | 5 | 0.84 | 5 | 6.91
E | 79 | M | [5 empty] | 12 | 19 | Balding with dark hair/Checkered shirt/Dark pants/White shoes |  |  | 2 |  |  | 10 | 13.13 | O |  | 1 | 6 | 56.78 | 7 | 6.32 | O |  | 1 | 5 | 2.21 | 5 | 8.38
E | 80 | M | [5 empty] | 12 | 19 | Dark hair/Short sleeve light shirt/Blue pants/Dark shoes |  |  | . |  |  | 10 | 17.7 | O |  | 2 | 6 | 54.84 | 7 | 4.29 | O |  | . | 5 | 0.64 | 5 | 6.84
E | 81 | M | [5 empty] | 12 | 19 | Balding with dark hair/Dark shirt/Blue pants/White shoes |  |  | 2 |  |  | 10 | 19.17 | I |  | 1 | 6 | 57.81 | 7 | 7.56 | I |  | 1 | 5 | 3.44 | 5 | 9.65
E | 82 | M |  |  |  | x |  | 12 | 19 | Dark hair/Green UCLA jacket/Striped shirt/shirt/Dark pants/Dark shoes/Hands on shoulders of 83 on level 12 |  |  | 2 |  |  | 10 | 20.74 | I |  | 1 | 6 | 59.88 | 7 | 10.19 | M |  | 1 | 5 | 6.08 | 5 | 12.82
E | 83 | M |  |  |  | x |  | 12 | 19 | Dark hair/Short sleeve blue shirt/Blue pants/White shoes/82 has hands on shoulders on level 12 |  |  | 3 |  |  | 10 | 22.14 | O |  | 1 | 6 | 58.75 | 7 | 9.13 | M |  | 1 | 5 | 5.04 | 5 | 11.28
E | 84 | M | [5 empty] | 12 | 19 | Dark hair/Light shirt/Dark pants/White shoes |  |  | 3 |  |  | 10 | 23.54 | O |  | 1 | 7 | 1.82 | 7 | 11.66 | I | I | 2 | 5 | 8.58 | 5 | 14.55
E | 85 | F | x |  |  |  |  | 12 | 19 | Dark hair/Short sleeve red shirt/Blue pants/Dark shoes/Red backpack and water bottle in right hand |  |  | . |  |  | 10 | 57.81 | I | I | 2 | 7 | 5.35 | 7 | 14.83 | I | I | . | 5 | 15.72 | 5 | 22.69
E | 86 | M | x |  |  |  |  | 12 | 19 | Dark hair/Short sleeve dark shirt/Blue pants/Dark shoes/Blue bag in right hand |  |  | 2 |  |  | 10 | 58.94 | M |  | 1 | 7 | 8.12 | 7 | 17.67 | O |  | 1 | 5 | 17.62 | 5 | 24.53
E | 87 | F | x |  |  |  |  | 12 | 19 | Light hair/Dark jacket/Dark skirt/Dark shoes/Dark bag in right hand |  |  | 3 |  |  | 11 | 0.98 | M | I | 2 | 6 | 14.57 | 6 | 20.88 | I | I | 2 | 4 | 20.43 | 4 | 25.97
E | 88 | M | x |  |  |  |  | 12 | 19 | Light hair/Dark shirt/Blue pants/Dark shoes/Glasses in right hand on levels 1 and 7: in left hand on level 12 |  |  | 2 |  |  | 11 | 2.15 | O |  | 2 | 7 | 10.56 | 7 | 20.3 | O |  | 2 | 5 | 19.29 | 5 | 26.63
E | 89 | F | x |  |  |  |  | 12 | 19 | Brown hair/Red shirt/Dark pants/Light shoes/Pink bag in right hand |  |  | 2 |  |  | 11 | 3.25 | I | I | 1 | 7 | 12.36 | 7 | 21.6 | I | I | 2 | 5 | 21.19 | 5 | 28.67
E | 90 | M | [5 empty] | 12 | 19 | Dark hair/Dark jacket/Dark pants/Dark shoes |  |  | 2 |  |  | 11 | 4.41 | O |  | 2 | 7 | 15.8 | 7 | 25.74 | O |  | 2 | 5 | 23.36 | 5 | 31.5
E | 91 | M | [5 empty] | 12 | 19 | Dark hair/Light shirt/Dark pants/Dark shoes |  |  | 2 |  |  | 11 | 5.68 | I | I | 1 | 7 | 17.03 | 7 | 25.88 | I |  | 1 | 5 | 24.76 | 5 | 32.04
E | 92 | F | [5 empty] | 12 | 19 | Dark hair/Blue shirt/Light pants/Brown shoes with heels |  |  | . |  |  | 11 | 10.39 | I | I | 2 | 7 | 19.47 | 7 | 28.41 | M | I | 2 | 5 | 27.77 | 5 | 34.34
E | 93 | F | [5 empty] | 26 | 26 | Dark hair/Dark jacket/White shirt/Blue pants/Dark shoes |  |  | 2 |  |  | 11 | 11.69 | I | I | 1 | 7 | 23.27 | 7 | 31.91 | I | I | 1 | 5 | 31.6 | 5 | 37.71 | M | I | . | 1 | 13.8 | 1 | 14.6
E | 94 | M | [5 empty] | 26 | 26 | Dark hair/Short sleeve light shirt/Dark pants/White shoes |  |  | 2 |  |  | 11 | 13.39 | O |  | 2 | 7 | 22.84 | 7 | 31.88 | O |  | 2 | 5 | 30.6 | 5 | 37.38 | O |  | 1 | 1 | 25.08 | 1 | 26.52
E | 95 | M | [5 empty] | 26 | 26 | Dark hair/Blue shirt/Blue pants/White shoes |  |  | 2 |  |  | 11 | 14.32 | O |  | 1 | 7 | 25.11 | 7 | 33.78 | O/M |  | 2 | 5 | 34.91 | 5 | 40.95 | I |  | 3 | 1 | 24.48 | 1 | 25.75
E | 96 | F | [5 empty] | 12 | 19 | Dark hair/Teal shirt/Dark skirt/Light shoes |  |  | 3 |  |  | 11 | 16.53 | O | O | 2 | 7 | 28.11 | 7 | 36.25 | M/O |  | 1 | 5 | 32.97 | 5 | 43.31
E | 97 | F | [5 empty] | 12 | 19 | Dark hair/Brown shirt/Dark shorts/Light shoes |  |  | 3 |  |  | 11 | 18.8 | O | O | 1 | 7 | 30.05 | 7 | 40.09 | O |  | 1 | 5 | 39.48 | 5 | 46.38
E | 98 | F | x |  |  |  |  | 12 | 19 | Dark hair/Red jacket/Light dress/Dark shoes/Small object in right hand |  |  | . |  |  | 11 | 24.74 | I | I | 2 | 7 | 34.15 | 7 | 41.26 | I | I | 3 | 5 | 42.51 | 5 | 48.02
E | 99 | F | [5 empty] | 12 | 19 | Dark hair/Glasses/White shirt/Dark pants/Dark shoes |  |  | 2 |  |  | 11 | 26.5 | I | I | 1 | 7 | 31.21 | 7 | 38.99 | I | I | 3 | 5 | 38.08 | 5 | 45.45
E | 100 | M | [5 empty] | 26 | 26 | Dark hair/White shirt/Dark pants/Dark shoes |  |  | 3 |  |  | 11 | 28.37 | I |  | 2 | 7 | 36.79 | 7 | 44.33 | I | I | 2 | 5 | 44.98 | 5 | 51.59 | I |  | 2 | 1 | 26.88 | 1 | 28.52
E | 101 | M | x |  |  |  |  | 26 | 26 | Dark hair/Short sleeve dark shirt/Blue pants/White shoes/Paper in right hand after level 26: in left hand on level 26 |  |  | 2 |  |  | 11 | 29.31 | O |  | 1 | 7 | 37.42 | 7 | 45.86 | O |  | 1 | 5 | 45.08 | 5 | 52.16 | O |  | 1 | 1 | 28.19 | 1 | 29.59
E | 102 | M | [5 empty] | 12 | 19 | Balding with dark hair/White shirt/Dark pants/Dark shoes |  |  | . |  |  | 11 | 32.14 | I | I | 2 | 7 | 40.29 | 7 | 48.4 | I | I | 3 | 5 | 48.09 | 5 | 54.63
E | 103 | F |  |  | x |  |  | 26 | 30 | Dark hair/Short sleeve white shirt/Dark pants/Dark shoes/Dark jacket in left hand |  |  | 3 |  |  | 11 | 33.51 | I |  | 2 | 7 | 42.59 | 7 | 50.17 | I |  | 1 | 5 | 49.99 | 5 | 56.56 | I |  | 1 | 1 | 29.89 | 1 | 35.13
E | 104 | F | [5 empty] | 26 | 26 | Dark hair/Green shirt/Dark pants/White shoes |  |  | 1 |  |  | 11 | 34.48 | O |  | 1 | 7 | 42.76 | 7 | 51.13 | O |  | 1 | 5 | 50.02 | 5 | 57.4 | O |  | 3 | 1 | 31.62 | 1 | 32.79
E | 105 | F | [5 empty] | 26 | 30 | Dark hair/White shirt/Dark pants/Dark shoes |  |  | 2 |  |  | 11 | 35.65 | M |  | 1 | 7 | 44.63 | 7 | 52.8 | I/M |  | 2 | 5 | 52.52 | 5 | 59.53 | M |  | 2 | 1 | 31.72 | 1 | 37.16
E | 106 | F | x |  |  |  |  | 26 | 30 | Dark hair/Light shirt/Dark pants/Dark shoes/Cell phone in right hand |  |  | 1 |  |  | 11 | 36.31 | I | I | 1 | 7 | 47.33 | 7 | 55.37 | O |  | 1 | 6 | 1.73 | 6 | 8.94 | I |  | 3 | 2 | 1.78 | 2 | 6.19
E | 107 | F | x |  |  |  |  | 26 | 30 | Dark hair/Dark shirt/Dark pants/Dark shoes/Red bag on left shoulder and blue papers in left hand |  |  | 2 |  |  | 11 | 37.88 | O |  | 1 | 7 | 46.1 | 7 | 54.64 | O |  | 1 | 5 | 54.33 | 6 | 1.4 | O |  | 2 | 1 | 28.62 | 1 | 34.26
E | 108 | M | [5 empty] | 12 | 19 | Dark hair/White shirt/Dark pants/Dark shoes |  |  | 2 |  |  | 11 | 38.95 | O |  | 1 | 7 | 48.06 | 7 | 56.67 | O |  | 2 | 5 | 56.69 | 6 | 4.07
E | 109 | F | x |  |  |  |  | 26 | 30 | Light hair/Dark pattern shirt/Dark pants/Light shoes/Dark bag in left hand on level 1: right hand on levels 7 and 12: left shoulder on level 26 |  |  | 3 |  |  | 11 | 40.52 | I | I | 1 | 7 | 49.4 | 7 | 59.04 | I | I | 1 | 6 | 3.07 | 6 | 10.18 | O |  | 1 | 2 | 5.26 | 2 | 11.23
E | 110 | F | x |  |  |  |  | 26 | 30 | Light hair/Dark pattern shirt/Dark pants/White shoes/Red bag on right shoulder |  |  | 3 |  |  | 11 | 42.79 | O |  | 2 | 7 | 53.04 | 8 | 1.91 | O |  | 3 | 6 | 6.47 | 6 | 13.31 | I/M | I | 2 | 2 | 3.52 | 2 | 8.09
E | 111 | M | [5 empty] | 26 | 30 | Dark hair/Light shirt/Dark pants/Dark shoes |  |  | 3 |  |  | 11 | 44.39 | I | I | 1 | 7 | 53.3 | 8 | 2.58 | I |  | 1 | 6 | 7.31 | 6 | 13.98 | M/I | I | 2 | 2 | 7.22 | 2 | 12.5
E | 112 | F | x |  |  |  |  | 12 | 19 | Pink hat with dark hair/Pink jacket/Pink shirt/Dark pants/White shoes/Green bag on right shoulder and clipboard in right hand |  |  | 3 |  |  | 11 | 46.22 | I | I | 1 | 7 | 55.44 | 8 | 5.55 | I | I | 1 | 6 | 8.74 | 6 | 15.75
E | 113 | M | [5 empty] | 12 | 19 | Dark hair/Orange emergency vest/Blue shirt/Dark pants/Dark shoes |  |  | 3 |  |  | 11 | 47.46 | O |  | 1 | 7 | 57.04 | 8 | 7.92 | O |  | 1 | 6 | 10.44 | 6 | 18.25
E | 114 | M | [5 empty] | 12 | 19 | Dark hair/White shirt/Dark pants/Dark shoes |  |  | 2 |  |  | 11 | 48.63 | I | I | 1 | 7 | 57.87 | 8 | 8.55 | O |  | 2 | 6 | 12.21 | 6 | 20.08
E | 115 | F | [5 empty] | 12 | 19 | Dark hair/Light jacket/Light shirt/Light pants/Dark shoes |  |  | . |  |  | 11 | 51.7 | I | I | 2 | 8 | 0.88 | 8 | 11.86 | I | I | 1 | 6 | 13.34 | 6 | 21.79
E | 116 | M | x | x |  |  |  | 12 | 19 | Dark hair/Orange emergency vest/Short sleeve white shirt/Blue pants/Dark shoes/Blue bag on right shoulder |  |  | 2 |  |  | 11 | 51.83 | M | I | 2 | 8 | 3.81 | 8 | 16.63 | M | I | 2 | 6 | 14.51 | 6 | 23.86
E | 117 | F | x |  |  |  |  | 12 | 19 | Dark hair/White shirt/Dark pants/Dark shoes/Water bottle in left hand on level 1: right hand on levels 7 and 12 |  |  | . |  |  | 11 | 56.43 | I |  | 2 | 8 | 20.7 | 8 | 32.91 | I | I | . | 6 | 36.1 | 6 | 44.41
E | 118 | M | [5 empty] | 26 | 26 | Dark hair/Orange emergency vest/Short sleeve white shirt with black stripes on sleeve/Blue pants/Dark shoes |  |  | 2 |  |  | 11 | 57.53 | O |  | 1 | 8 | 8.18 | 8 | 26.37 | O |  | 1 | 6 | 18.55 | 6 | 26.79 | I |  | . | 3 | 6.92 | 3 | 7.85
E | 119 | M | x |  |  |  |  | 12 | 19 | Dark hair/Orange emergency vest/Short sleeve light shirt/Light pants/Dark shoes/Paper in left hand on levels 1 and 7: in right hand on level 12 |  |  | 2 |  |  | 11 | 58.64 | O |  | 2 | 8 | 10.15 | 8 | 28.5 | O |  | 2 | 6 | 20.75 | 6 | 29.29
E | 120 | M | x |  |  |  |  | 12 | 19 | Dark hair/White shirt/Dark pants/Dark shoes/Coffee cup in right hand |  |  | . |  |  | 12 | 8.71 | I |  | 2 | 8 | 14.62 | 8 | 29.87 | M |  | 1 | 6 | 26.56 | 6 | 34.13
E | 121 | M | [5 empty] | 12 | 19 | Dark hair/White shirt/Dark pants/Dark shoes |  |  | 2 |  |  | 12 | 9.75 | I | I | 2 | 8 | 12.16 | 8 | 31.54 | I | I | 1 | 6 | 25.16 | 6 | 33.1
E | 122 | F |  |  | x |  |  | 34 | 37 | Dark hair/Short sleeve dark shirt/White pants/Light shoes/Dark jacket in right hand on level 1 |  |  | 2 |  |  | 12 | 11.05 | O |  | 1 | 8 | 24.47 | 8 | 37.31 | O |  | 1 | 6 | 48.78 | 6 | 54.99 | I | I | . | 3 | 49.43 | 3 | 53.66 | O |  | . | 1 | 51.77 | 1 | 56.88
E | 123 | F | [5 empty] | 34 | 37 | Dark hair/Short sleeve dark shirt/White pants/Dark shoes |  |  | 2 |  |  | 12 | 12.12 | O |  | 1 | 8 | 27.74 | 8 | 38.85 | O |  | 1 | 6 | 50.95 | 6 | 57.46 | M |  | 2 | 3 | 51.09 | 3 | 55.57 | I |  | 1 | 1 | 53.04 | 1 | 58.01
E | 124 | M | [5 empty] | 12 | 19 | Dark hair/Light shirt/Dark pants/Dark shoes |  |  | . |  |  | 12 | 17.65 | O |  | 1 | 8 | 12.26 | 8 | 33.41 | I | I | 1 | 6 | 23.45 | 6 | 31.4
E | 125 | F | x |  |  |  |  | 12 | 19 | Dark hair/Short sleeve pink shirt/Dark pants/Dark shoes/Small white object in left hand |  |  | 2 |  |  | 12 | 18.59 | O |  | 1 | 8 | 38.38 | 8 | 45.19 | I | I | 3 | 6 | 54.02 | 6 | 59.59
E | 126 | F | x |  |  |  |  | 12 | 19 | Dark hair/Orange emergency vest/Green shirt/Light pants/Dark shoes/Small white object in right hand |  |  | . |  |  | 12 | 28.2 | O |  | 2 | 8 | 21 | 8 | 37.51 | M | I | 1 | 6 | 31.5 | 6 | 38.77
E | 127 | F | [5 empty] | 12 | 19 | Dark hair/Dark shirt/Dark pants/Dark shoes |  |  | . |  |  | 12 | 33.77 | I | I | 1 | 8 | 35.58 | 8 | 44.99 | O | I/B | 1 | 6 | 45.48 | 6 | 51.62
E | 128 | M | [5 empty] | 12 | 19 | Dark hair/Dark shirt/Dark pants/Dark shoes |  |  | . |  |  | 12 | 36.74 | O |  | 1 | 8 | 16.39 | 8 | 35.08 | O |  | 2 | 6 | 23.22 | 6 | 31.83
E | 129 | F | x |  |  |  |  | 26 | 30 | Dark hair/Short sleeve white shirt/Dark pants/Dark shoes/Dark bag on right shoulder |  |  | 3 |  |  | 12 | 37.94 | I | I | 1 | 8 | 40.92 | 8 | 49.36 | I | I | 2 | 6 | 50.21 | 6 | 56.65 | I | I | . | 3 | 40.52 | 3 | 43.29
E | 130 | F | [5 empty] | 12 | 19 | Dark hair/Short sleeve blue shirt/Dark pants/Dark shoes with heels |  |  | . |  |  | 12 | 49.62 | I | I | 1 | 8 | 17.89 | 8 | 35.91 | I | I | 3 | 6 | 29.73 | 6 | 36.17
E | 131 | F |  |  |  | x |  | 12 | 19 | Dark hair/Glasses/Short sleeve red and tan shirt/Dark pants/Dark shoes/Right hand on shoulder of 132 on Level 7 |  |  | . |  |  | 13 | 6.8 | I | I | 1 | 8 | 30.47 | 8 | 42.09 | I | I | 3 | 6 | 44.61 | 6 | 50.42
E | 132 | F |  |  |  | x | x | 12 | 19 | Dark hair/White shirt/Blue pants/Dark shoes |  |  | 2 |  |  | 13 | 7.54 | I | I | 1 | 8 | 23.8 | 8 | 40.45 | I | I | 2 | 6 | 41.24 | 6 | 48.08
E | 133 | M | [5 empty] | 12 | 19 | Dark hair/Green shirt/Gray pants/Dark shoes |  |  | . |  |  | 13 | 21.65 | O |  | 1 | 8 | 33.84 | 8 | 43.75 | O |  | 1 | 6 | 47.18 | 6 | 53.15
E | 134 | M | [5 empty] | 12 | 19 | Dark hair/Orange emergency vest/Dark pattern shirt/Dark pants/Dark shoes |  |  | 2 |  |  | 13 | 22.52 | I | I | 2 | 8 | 38.08 | 8 | 46.96 | I | I | 1 | 6 | 47.91 | 6 | 52.99
E | 135 | M | x |  |  |  |  | 26 | 30 | Balding with dark hair/Short sleeve white shirt/Light pants/Dark shoes/Small object in right hand |  |  | 2 |  |  | 13 | 23.62 | I | I | . | 10 | 25.32 | 10 | 28.26 | I | I | . | 9 | 38.38 | 9 | 41.92 | I | I | . | 7 | 16.13 | 7 | 19.57
E | 136 | F | x |  |  |  |  | 12 | 19 | Light hair/Blue sweater/White shirt/Dark pants/Dark shoes/Dark bag in right hand |  |  | . |  |  | 13 | 38.97 | I | I | 3 | 6 | 20.41 | 6 | 28.59 | I | I | 3 | 3 | 41.23 | 3 | 48.97
E | 137 | M | x |  |  |  |  | 12 | 19 | Dark hair/Orange emergency vest/Short sleeve light shirt/Light pants/White shoes/Blue bag on right shoulder |  |  | 1 |  |  | 13 | 39.9 | I | I | 1 | 8 | 6.12 | 8 | 19.5 | I |  | 1 | 6 | 17.05 | 6 | 25.19
E | 138 | F | x |  |  |  |  | 40 | 45 | Dark hair/Dark shirt/Dark pants/Dark shoes/Dark bag in right hand |  |  | . |  |  | 13 | 49.11 | I | I | . | 11 | 16.84 | 11 | 21.58 | I | I | . | 10 | 3.67 | 10 | 8.11 | I | I | . | 6 | 25.88 | 6 | 30.79 | O |  | . | 4 | 33.67 | 4 | 38.07 | O |  | . | 3 | 7.72 | 3 | 13.03
E | 139 | F | x |  |  |  |  | 40 | 45 | Dark hair/Dark shirt/Blue shorts/Light shoes/Green bag on right shoulder and small object in left hand on level 7 |  |  | . |  |  | 13 | 54.95 | I | I | . | 11 | 20.41 | 11 | 24.95 | I | I | 2 | 10 | 5.88 | 10 | 10.85 | I | I | . | 6 | 29.39 | 6 | 34.32 | M |  | 2 | 4 | 35.1 | 4 | 39.84 | M |  | 2 | 3 | 9.49 | 3 | 14.56
E | 140 | F | x |  |  |  |  | 40 | 45 | Dark hair/Short sleeve dark shirt/Red pants/Gray shoes/Small object in right hand on levels 26: 34: and 40 |  |  | 3 |  |  | 13 | 57.12 | I | I | . | 11 | 45.97 | 11 | 50.37 | I/M | I/B | . | 10 | 37.31 | 10 | 41.41 | I | I | . | 7 | 23.74 | 7 | 28.38 | O |  | . | 5 | 32.73 | 5 | 39.54 | I | I | . | 4 | 16.02 | 4 | 20.59
E | 141 | F | x |  |  |  |  | 40 | 45 | Dark hair/Short sleeve blue shirt/Dark pants/Dark shoes/Clipboard in left hand on Level 1: in right hand on levels 7: 12: 26: and 34 |  |  | 2 |  |  | 13 | 58.92 | M | I | 3 | 11 | 47.74 | 11 | 52.61 | M | I | . | 10 | 40.21 | 10 | 44.15 | I | I | . | 7 | 29.08 | 7 | 33.25 | I | I | 3 | 5 | 36 | 5 | 41.07 | M | I | 3 | 4 | 19.09 | 4 | 22.8
E | 142 | M | [5 empty] | 40 | 45 | Dark hair/Short sleeve blue shirt/Blue pants/Dark shoes |  |  | . |  |  | 14 | 14.24 | M | I | . | 12 | 0.58 | 12 | 4.35 | I | I | . | 10 | 56.59 | 11 | 0.97 | M | I | . | 7 | 46.93 | 7 | 52.27 | I | I | . | 5 | 53.28 | 5 | 58.69 | I | I | . | 4 | 29.6 | 4 | 34.57
E | 143 | M | [5 empty] | 40 | 45 | Dark hair/Blue shirt/Blue pants/Dark shoes |  |  | 2 |  |  | 14 | 15.81 | M | I | . | 12 | 6.16 | 12 | 9.83 | M | I | 3 | 11 | 1.63 | 11 | 6 | M | I | 3 | 7 | 52.54 | 7 | 57.01 | I/M | I | 2 | 5 | 59.66 | 6 | 5.33 | O/M | I | 2 | 4 | 36.48 | 4 | 42.15
E | 144 | M | [5 empty] | 40 | 45 | Dark hat/White shirt/Light pants/Dark shoes |  |  | 2 |  |  | 14 | 17.27 | O/M |  | 2 | 12 | 7.32 | 12 | 11.33 | M |  | 2 | 11 | 3 | 11 | 7.21 | M |  | 1 | 7 | 53.8 | 7 | 58.41 | M/I | I | 1 | 6 | 1.19 | 6 | 6.6 | M |  | 2 | 4 | 37.88 | 4 | 43.62
E | 145 | M | [5 empty] | 40 | 45 | Dark hair/White shirt with yellow tie/Dark pants/Dark shoes |  |  | 3 |  |  | 14 | 18.58 | O/M | B | 3 | 12 | 2.75 | 12 | 6.92 | I/O | I | . | 10 | 59.66 | 11 | 3.43 | M | I | . | 7 | 50.6 | 7 | 54.84 | O |  | . | 5 | 57.85 | 6 | 3.26 | O |  | . | 4 | 34.91 | 4 | 40.75
E | 146 | M | [5 empty] | 40 | 45 | Dark hair/Short sleeve green shirt/Blue pants/Dark shoes |  |  | 3 |  |  | 14 | 20.14 | M | I | 2 | 12 | 8.73 | 12 | 13.4 | O |  | 2 | 11 | 4.64 | 11 | 9.31 | I/M | I | . | 7 | 59.28 | 8 | 3.35 | I | I | 2 | 6 | 3.13 | 6 | 8.53 | M |  | 3 | 4 | 40.31 | 4 | 45.18
E | 147 | M | [5 empty] | 40 | 45 | Dark hair/White shirt/Gray pants/Dark shoes |  |  | 2 |  |  | 14 | 21.68 | I/M | I | 3 | 12 | 15.03 | 12 | 18.67 | I | I | 2 | 11 | 8.37 | 11 | 12.41 | O/I | I | 2 | 8 | 15.19 | 8 | 19.63 | I | I | 1 | 6 | 36.63 | 6 | 40.7 | I | I | . | 5 | 23.99 | 5 | 26.16
E | 148 | M | [5 empty] | 40 | 45 | White hair/Short sleeve dark shirt/Dark pants/Dark shoes |  |  | . |  |  | 14 | 24.51 | O |  | . | 12 | 12.4 | 12 | 16.73 | O |  | 3 | 11 | 6.91 | 11 | 11.68 | O |  | . | 8 | 13.42 | 8 | 18.46 | O |  | . | 6 | 36.02 | 6 | 40.43 | M | I | . | 5 | 28.19 | 5 | 31.36
E | 149 | F |  | x |  |  |  | 26 | 26 | Dark hair/Red pattern shirt/Dark pants/Dark shoes/Last seen on level 12 | [14 empty] | I | I | 2 | 6 | 0.6 | 6 | 7.71 | M | I | . | 1 | 46.74 | 1 | 47.87
E | 150 | F | [5 empty] | 26 | 26 | Dark hair/Dark shirt/Dark pants/Dark shoes/Last seen on level 26 | [21 empty] | M | I | . | 1 | 19.08 | 1 | 20.54
E | 151 | F | x |  |  |  |  | 26 | 26 | Dark hair/Short sleeve dark shirt/Dark pants/Dark shoes/Small object alternating hands/Last seen on level 26 | [21 empty] | O |  | . | 1 | 21.68 | 1 | 23.01
E | 152 | F | [5 empty] | 26 | 26 | Dark hair/Dark shirt/Dark dress/Dark shoes/Last seen on level 26 | [21 empty] | I | I | 1 | 1 | 22.21 | 1 | 23.71
E | 153 | F | [5 empty] | 26 | 26 | Dark hair/White jacket/Dark dress/Dark shoes/Last seen on level 26 | [21 empty] | I | I | 1 | 1 | 28.72 | 1 | 30.09
E | 154 | F | x |  |  |  |  | 26 | 30 | Dark hair/Dark pattern shirt with pink/Dark dress/Dark shoes/Seen exiting on level 26 | [21 empty] | I | I | . | 1 | 55.91
E | 155 | F | x |  |  |  |  | 26 | 30 | Light hair/Dark jacket/White shirt/Dark pants/White shoes/Dark backpack/Last seen on level 26 | [21 empty] | I | I | 2 | 1 | 58.01 | 2 | 15
E | 156 | F | x |  |  |  |  | 26 | 30 | Light hair/Blue shirt/Dark pants/Dark shoes/Dark bag on left shoulder/Seen exiting on level 26 | [21 empty] | M |  | 3 | 2 | 10.69
Key to travel distances column headings
Column | Heading | Column Contents
A |  | Code that indicates type of data in the current row of the spreadsheet: C for column headings, F for distances from floor to exit, and E for data collected for each evacuee
B | Floor | Floor in stairwell where original video record was recorded
C | Enter | Distance to stairwell exit from point where evacuees enter camera view when descending down stairwell from a higher floor (m)
D | Landing | Distance to stairwell exit from point where evacuees enter camera view when entering through stairwell doorway to landing on the current floor (m)
E | Exit | Distance to stairwell exit from point where evacuees leave camera view descending down stairwell to a lower floor (m)
Q | Alarm Time | Time (from beginning of original video record) to building alarm initiation in minutes and seconds
R
Key to evacuee data column headings
Column | Heading | Column Contents
A- | C | Code that indicates type of data in the current row of the spreadsheet: C for column headings, F for distances from floor to exit, and E for data collected for each evacuee
B- | Occupant # | Unique number assigned to each evacuee. Numbered from 1 to the number of unique evacuees identified from the original video record
C- | Gender | M for male, F for female, ? May be included if gender is not clear from original video record
D- | Carrying Anything? | Indicates whether evacuee was carrying anything during evacuation.
E- | Large Body Size | Indicates whether evacuee occupied more than 1/2 the stair width during evacuation. This may indicate a possible obstruction to flow if other evacuees cannot move past evacuee if evacuee slows or stops during evacuation
F- | Jacket? | Indicates whether evacuee was carrying an overcoat/jacket during evacuation
G- | Group? | Indicates whether evacuee was travelling with other evacuees throughout evacuation
H- | Helping? | Indicates whether evacuee was assisting or being assisted by another evacuee during the evacuation. Includes details of assistance
I- | Floor First Seen | Highest floor in stalrwell where evacuee was first observed on the original video record
J- | Floor Entered | Floor evacuee entered stairwell when this can be uniquely identified for the occupant. When cameras are placed on every other floor of a stairwell, this would be either the floor with a camera (when evacuee is observed entering the stairwell through the stairwell doorway on the floor) or the floor immediately above the camera floor (when evacuee is observed descending the stairwell to the landing on the floor with the camera)
K- | Occupant Description | Hair color, description of clothing, and any items evacuee carries during evacuation. Used to uniquely identify evacuees during data collection. LH/RH for carrying in left hand/right hand, LA/RH for carrying on left arm/right arm
L- | Location | Indicates whether evacuee descended stairwell near the inside handrail, the outside handrail, or in the middle of the staircase
M- | Handrail | Indication of handrail usage by evacuee: I for inside handrail, O for outside handrail, B for both handrails, A for alternating handrail use. If blank, this may indicate either that the occupant did not use the handrail or that the handrail use could not be seen in the original video record
O- | Enter Time | Time (from beginning of original video record) that evacuee first entered the camera view on the current floor in minutes and seconds
P-
Q- | Exit Time | Time (from beginning of original video record) that evacuee left the camera view on the current floor in minutes and seconds
R-
* Columns L through Q are repeated for each camera in the stairwell