## Info
Date: | 2018-05-10
Time: | 15:27
Program Version: | MIDAS.exe Ver. 2.124.0.717
File Name: | S02c_PostFireCycleAll
Test Series information: | Cycling to failure after severe burn (2300 kW for 35 min) of strap braced shear wall with no predamage
Test Series Folder: | C:\NFRL\DATA\2018\05_May\CFS_Phase2
Test Director: | Hoehler
Qualified Operator: | Andres
Sample ID:
Other - (eg End of Test):
Experimental Setup: | 5-10-2018-NFRL-S02c_PostFireCycleAll-Output.xls
Hardware Configuration: | MIDASconfig_CFSWall_Phase2_20180425_MechanicalOnly.xls
Original Setup:

## Channels
Index | Channel Name/Description | Legend/ID | Group Name | Source Type | Range/Type | Definition | Offset | Slope | LowCal (Zero) | HighCal (Span) | Calibration TimeStamp | Cal Group | Range Low | Range High | Out of Range | Background | Delay | Scaled Units | SCALED Global Name;RAW Global Name | Notes | Dip Switch Settings | Smooth Interval (s) | Pdf Plot # | Decimel Precision | Wire Label | Sensor Manufacturer | Sensor Model Number | Sensor Serial Number | Full Scale Value | Standard Uncertainty
0 | Excitation voltage 1 | Vexe_1 | Voltage_disp | DAQ Voltage (V) | ±10V RSE | cDAQ9188-1B838FFMod3/ai0 | 0 | 1 |  |  |  | None | -10 | 10 | Do Nothing | 4.9991 | 0 | V | Vexe_1 | Used to normalize potentiometer (pot) voltages |  | 1 | 1 | 3 | C2M3-0 | Rhino | PSC-05-012 | - | - | -
1 | Displacement longitudinal (voltage) @ top of wall south end | V_Disp_Long | Voltage_disp | DAQ Voltage (V) | ±10V RSE | cDAQ9188-1B838FFMod3/ai1 | 0 | 1 |  |  |  | None | -10 | 10 | Do Nothing | 2.6211 | 0 | V | V_Disp_Long | North = positive |  | 1 | 1 | 3 | C2M3-1 | UniMeasure | PA-30 | 44061077 | 30 in. | ±0.10% FS
2 | Displacement transverse (voltage) @ top of wall center | V_Disp_Tran | Voltage_disp | DAQ Voltage (V) | ±10V RSE | cDAQ9188-1B838FFMod3/ai2 | 0 | 1 |  |  |  | None | -10 | 10 | Do Nothing | 2.7234 | 0 | V | V_Disp_Tran | West = positive |  | 1 | 1 | 3 | C2M3-2 | UniMeasure | PA-10-L3M | 44061074 | 10 in. | ±0.15% FS
3 | Displacement actuator vertical (voltage) @ beam connection | V_Disp_ActVert | Voltage_disp | DAQ Voltage (V) | ±10V RSE | cDAQ9188-1B838FFMod3/ai3 | 0 | 1 |  |  |  | None | -10 | 10 | Do Nothing | 2.8847 | 0 | V | V_Disp_ActVert | Up = positive; replaced stringpot due to cable snapback |  | 1 | 1 | 3 | C2M3-3 | UniMeasure | PA-10-L3M | 44061076 | 10 in. | ±0.15% FS
4 | Displacement track slip (voltage) @ bottom north end of wall | V_Disp_Slip | Voltage_disp | DAQ Voltage (V) | ±10V RSE | cDAQ9188-1B838FFMod3/ai4 | 0 | 1 |  |  |  | None | -10 | 10 | Do Nothing | 2.2831 | 0 | V | V_Disp_Slip | North = positive |  | 1 | 1 | 3 | C2M3-4 | Novotechnik | TR25 | LP11 | 25 mm | ±0.20% FS
5 | Displacement chord uplift (voltage) @ bottom north end of wall | V_Disp_Uplift_N | Voltage_disp | DAQ Voltage (V) | ±10V RSE | cDAQ9188-1B838FFMod3/ai5 | 0 | 1 |  |  |  | None | -10 | 10 | Do Nothing | 2.4336 | 0 | V | V_Disp_Uplift_N | Up = positive |  | 1 | 1 | 3 | C2M3-5 | Novotechnik | TR25 | LP12 | 25 mm | ±0.20% FS
6 | Displacement chord uplift (voltage) @ bottom south end of wall | V_Disp_Uplift_S | Voltage_disp | DAQ Voltage (V) | ±10V RSE | cDAQ9188-1B838FFMod3/ai6 | 0 | 1 |  |  |  | None | -10 | 10 | Do Nothing | 2.5184 | 0 | V | V_Disp_Uplift_S | Up = positive |  | 1 | 1 | 3 | C2M3-6 | Novotechnik | TR25 | LP13 | 25 mm | ±0.20% FS
7 | Actuator Force | ActuatorForce | MTS | DAQ Voltage (V) | ±10V RSE | cDAQ9181-1B97447Mod1/ai0 | 0 | 25.0199 |  |  |  | None | -250 | 250 | Do Nothing | -0.082497 | 0 | kN | ActuatorForce | North (tension) = positive |  | 1 | 2 | 2 | - | - | - | -
8 | Actuator Displacement | ActuatorDisp | MTS | DAQ Voltage (V) | ±10V RSE | cDAQ9181-1B97447Mod1/ai1 | 0 | 37.4955 |  |  |  | None | -400 | 400 | Do Nothing | -0.025696 | 0 | mm | ActuatorDisp | North (tension) = positive |  | 1 | 2 | 2 | - | - | - | -
9 | Displacement longitudinal @ top of wall south end | Disp_Long | Disp_Longitudinal | Excel Function | N/A | Disp_Long=V_Disp_Long[i]/Vexe_1[i]*CalSP1[p]-V_Disp_Long[0]/Vexe_1[0]*CalSP1[p] | [5 empty] | None | -390 | 390 | Do Nothing |  | 0 | mm | Disp_Long | scaledata(r,V_Disp_Long)/scaledata(r,Vexe_1)*CalSP1(i)-(BKG(V_Disp_Long)/BKG(Vexe_1)*CalSP1(i)) |  | 1 | 3 | 2
10 | Displacement transverse @ top of wall center | Disp_Tran | Disp_Other | Excel Function | N/A | Disp_Tran=-V_Disp_Tran[i]/Vexe_1[i]*CalSP2[p]+V_Disp_Tran[0]/Vexe_1[0]*CalSP2[p] | [5 empty] | None | -140 | 140 | Do Nothing |  | 0 | mm | Disp_Tran | (-scaledata(r,V_Disp_Tran))/scaledata(r,Vexe_1)*CalSP2(i)+(BKG(V_Disp_Tran)/BKG(Vexe_1)*CalSP2(i)) |  | 1 | 4 | 2
11 | Displacement actuator vertical @ beam connection | Disp_ActVert | Disp_Other | Excel Function | N/A | Disp_ActVert=V_Disp_ActVert[i]/Vexe_1[i]*CalSP3[p]-V_Disp_ActVert[0]/Vexe_1[0]*CalSP3[p] | [5 empty] | None | -140 | 140 | Do Nothing |  | 0 | mm | Disp_ActVert | scaledata(r,V_Disp_ActVert)/scaledata(r,Vexe_1)*CalSP3(i) -(BKG(V_Disp_ActVert)/BKG(Vexe_1)*CalSP3(i)) |  | 1 | 4 | 2
12 | Displacement track slip @ bottom north end of wall | Disp_Slip | Disp_Other | Excel Function | N/A | Disp_Slip=-V_Disp_Slip[i]/Vexe_1[i]*CalLP1[p]+V_Disp_Slip[0]/Vexe_1[0]*CalLP1[p] | [5 empty] | None | -12.5 | 12.5 | Do Nothing |  | 0 | mm | Disp_Slip | (-scaledata(r,V_Disp_Slip))/scaledata(r,Vexe_1)*CalLP1(i)+(BKG(V_Disp_Slip)/BKG(Vexe_1)*CalLP1(i)) |  | 1 | 4 | 2
13 | Displacement chord uplift @ bottom north end of wall | Disp_Uplift_N | Disp_Uplift | Excel Function | N/A | Disp_Uplift_N=V_Disp_Uplift_N[i]/Vexe_1[i]*CalLP2[p]-V_Disp_Uplift_N[0]/Vexe_1[0]*CalLP2[p] | [5 empty] | None | -1 | 25 | Do Nothing |  | 0 | mm | Disp_Uplift_N | scaledata(r,V_Disp_Uplift_N)/scaledata(r,Vexe_1)*CalLP2(i)-(BKG(V_Disp_Uplift_N)/BKG(Vexe_1)*CalLP2(i)) |  | 1 | 5 | 2
14 | Displacement chord uplift @ bottom south end of wall | Disp_Uplift_S | Disp_Uplift | Excel Function | N/A | Disp_Uplift_S=V_Disp_Uplift_S[i]/Vexe_1[i]*CalLP3[p]-V_Disp_Uplift_S[0]/Vexe_1[0]*CalLP3[p] | [5 empty] | None | -1 | 25 | Do Nothing |  | 0 | mm | Disp_Uplift_S | scaledata(r,V_Disp_Uplift_S)/scaledata(r,Vexe_1)*CalLP3(i)-(BKG(V_Disp_Uplift_S)/BKG(Vexe_1)*CalLP3(i)) |  | 1 | 5 | 2

## Parameters
Time | CalSP1 | CalSP2 | CalSP3 | CalLP1 | CalLP2 | CalLP3 | CalLoad | CalDisp
0 | 785.5552 | 268.7006 | 269.0849 | 26.8825 | 26.8752 | 26.8852 | 25.0199 | 37.4955

## Drawings
Mechanical Tests | Thermal Tests

## Scaled Data
Time Stamp | Time (s) | 0: Vexe_1 (V) | 1: V_Disp_Long (V) | 2: V_Disp_Tran (V) | 3: V_Disp_ActVert (V) | 4: V_Disp_Slip (V) | 5: V_Disp_Uplift_N (V) | 6: V_Disp_Uplift_S (V) | 7: ActuatorForce (kN) | 8: ActuatorDisp (mm) | 9: Disp_Long (mm) | 10: Disp_Tran (mm) | 11: Disp_ActVert (mm) | 12: Disp_Slip (mm) | 13: Disp_Uplift_N (mm) | 14: Disp_Uplift_S (mm)
2018-05-10 15:27 | 0 | 4.999 | 2.621 | 2.723 | 2.885 | 2.283 | 2.434 | 2.518 | -0.07 | -0.03 | 0 | 0 | 0 | 0 | 0 | 0
2018-05-10 15:27 | 0.2 | 4.999 | 2.621 | 2.723 | 2.885 | 2.283 | 2.434 | 2.518 | -0.06 | -0.02 | 0 | 0 | 0 | 0 | 0 | 0
2018-05-10 15:27 | 0.4 | 4.999 | 2.621 | 2.723 | 2.885 | 2.283 | 2.434 | 2.518 | -0.07 | -0.02 | 0 | 0 | 0 | 0 | 0 | 0
2018-05-10 15:27 | 0.6 | 4.999 | 2.621 | 2.723 | 2.885 | 2.283 | 2.434 | 2.518 | -0.1 | -0.02 | 0 | 0 | 0 | 0 | 0 | 0
2018-05-10 15:27 | 0.8 | 4.999 | 2.621 | 2.723 | 2.885 | 2.283 | 2.434 | 2.518 | -0.11 | -0.03 | 0 | 0 | 0 | 0 | 0 | 0
2018-05-10 15:27 | 1 | 4.999 | 2.621 | 2.723 | 2.885 | 2.283 | 2.434 | 2.518 | -0.1 | -0.02 | 0.01 | 0 | 0 | 0 | 0 | 0
2018-05-10 15:27 | 1.2 | 4.999 | 2.621 | 2.723 | 2.885 | 2.283 | 2.434 | 2.518 | -0.09 | -0.03 | 0 | 0 | 0 | 0 | 0 | 0
2018-05-10 15:27 | 1.4 | 4.999 | 2.621 | 2.723 | 2.885 | 2.283 | 2.434 | 2.518 | -0.08 | -0.03 | 0 | 0 | 0 | 0 | 0 | 0
2018-05-10 15:27 | 1.6 | 4.999 | 2.621 | 2.723 | 2.885 | 2.283 | 2.434 | 2.518 | -0.08 | -0.02 | 0 | 0 | 0 | 0 | 0 | 0
2018-05-10 15:27 | 1.8 | 4.999 | 2.621 | 2.723 | 2.885 | 2.283 | 2.434 | 2.518 | -0.08 | -0.02 | 0 | 0 | 0 | 0 | 0 | 0
2018-05-10 15:27 | 2 | 4.999 | 2.621 | 2.723 | 2.885 | 2.283 | 2.434 | 2.518 | -0.08 | -0.02 | 0 | 0 | 0 | 0 | 0 | 0
2018-05-10 15:27 | 2.2 | 4.999 | 2.621 | 2.723 | 2.885 | 2.283 | 2.434 | 2.518 | -0.09 | -0.02 | 0 | 0 | 0 | 0 | 0 | 0
2018-05-10 15:27 | 2.4 | 4.999 | 2.621 | 2.723 | 2.885 | 2.283 | 2.434 | 2.518 | -0.1 | -0.03 | 0 | 0 | 0 | 0 | 0 | 0
2018-05-10 15:27 | 2.6 | 4.999 | 2.621 | 2.723 | 2.885 | 2.283 | 2.434 | 2.518 | -0.1 | -0.03 | 0 | 0 | 0 | 0 | 0 | 0
2018-05-10 15:27 | 2.8 | 4.999 | 2.621 | 2.723 | 2.885 | 2.283 | 2.434 | 2.518 | -0.09 | -0.02 | 0 | 0 | 0 | 0 | 0 | 0
2018-05-10 15:27 | 3 | 4.999 | 2.621 | 2.723 | 2.885 | 2.283 | 2.434 | 2.518 | -0.09 | -0.02 | 0 | 0 | 0 | 0 | 0 | 0
2018-05-10 15:27 | 3.2 | 4.999 | 2.621 | 2.723 | 2.885 | 2.283 | 2.434 | 2.518 | -0.09 | -0.02 | 0 | 0 | 0 | 0 | 0 | 0
2018-05-10 15:27 | 3.4 | 4.999 | 2.621 | 2.723 | 2.885 | 2.283 | 2.434 | 2.518 | -0.09 | -0.03 | 0 | 0 | 0 | 0 | 0 | 0
2018-05-10 15:27 | 3.6 | 4.999 | 2.621 | 2.723 | 2.885 | 2.283 | 2.434 | 2.518 | -0.08 | -0.03 | 0 | 0 | 0 | 0 | 0 | 0
2018-05-10 15:27 | 3.8 | 4.999 | 2.621 | 2.723 | 2.885 | 2.283 | 2.434 | 2.518 | -0.08 | -0.02 | 0 | 0 | 0 | 0 | 0 | 0
2018-05-10 15:27 | 4 | 4.999 | 2.621 | 2.723 | 2.885 | 2.283 | 2.434 | 2.518 | -0.08 | -0.02 | 0 | 0 | 0 | 0 | 0 | 0
2018-05-10 15:27 | 4.2 | 4.999 | 2.621 | 2.723 | 2.885 | 2.283 | 2.434 | 2.518 | -0.08 | -0.02 | 0 | 0 | 0 | 0 | 0 | 0
2018-05-10 15:27 | 4.4 | 4.999 | 2.621 | 2.723 | 2.885 | 2.283 | 2.434 | 2.518 | -0.09 | -0.03 | 0 | 0 | 0 | 0 | 0 | 0
2018-05-10 15:27 | 4.6 | 4.999 | 2.621 | 2.723 | 2.885 | 2.283 | 2.434 | 2.518 | -0.09 | -0.02 | 0.01 | 0 | 0 | 0 | 0 | 0
2018-05-10 15:27 | 4.8 | 4.999 | 2.621 | 2.723 | 2.885 | 2.283 | 2.434 | 2.518 | -0.09 | -0.02 | 0 | 0 | 0 | 0 | 0 | 0
2018-05-10 15:27 | 5 | 4.999 | 2.621 | 2.723 | 2.885 | 2.283 | 2.434 | 2.518 | -0.1 | -0.03 | 0.01 | 0 | 0 | 0 | 0 | 0
2018-05-10 15:27 | 5.2 | 4.999 | 2.621 | 2.723 | 2.885 | 2.283 | 2.434 | 2.518 | -0.09 | -0.03 | 0 | 0 | 0 | 0 | 0 | 0
2018-05-10 15:27 | 5.4 | 4.999 | 2.621 | 2.723 | 2.885 | 2.283 | 2.434 | 2.518 | -0.07 | -0.02 | 0 | 0 | 0 | 0 | 0 | 0
2018-05-10 15:27 | 5.6 | 4.999 | 2.621 | 2.723 | 2.885 | 2.283 | 2.434 | 2.518 | -0.08 | -0.02 | 0 | 0 | 0 | 0 | 0 | 0
2018-05-10 15:27 | 5.8 | 4.999 | 2.621 | 2.723 | 2.885 | 2.283 | 2.434 | 2.518 | -0.08 | -0.02 | 0 | 0 | 0 | 0 | 0 | 0
2018-05-10 15:27 | 6 | 4.999 | 2.621 | 2.723 | 2.885 | 2.283 | 2.434 | 2.518 | -0.1 | -0.02 | 0 | 0 | 0 | 0 | 0 | 0
2018-05-10 15:27 | 6.2 | 4.999 | 2.621 | 2.723 | 2.885 | 2.283 | 2.434 | 2.518 | -0.11 | -0.03 | 0 | 0 | 0 | 0 | 0 | 0
2018-05-10 15:27 | 6.4 | 4.999 | 2.621 | 2.723 | 2.885 | 2.283 | 2.434 | 2.518 | -0.1 | -0.03 | 0 | 0 | 0 | 0 | 0 | 0
2018-05-10 15:27 | 6.6 | 4.999 | 2.621 | 2.723 | 2.885 | 2.283 | 2.434 | 2.518 | -0.09 | -0.03 | 0 | 0 | 0 | 0 | 0 | 0
2018-05-10 15:27 | 6.8 | 4.999 | 2.621 | 2.723 | 2.885 | 2.283 | 2.434 | 2.518 | -0.08 | -0.03 | 0 | 0 | 0 | 0 | 0 | 0
2018-05-10 15:27 | 7 | 4.999 | 2.621 | 2.723 | 2.885 | 2.283 | 2.434 | 2.518 | -0.07 | -0.02 | 0 | 0 | 0 | 0 | 0 | 0
2018-05-10 15:27 | 7.2 | 4.999 | 2.621 | 2.723 | 2.885 | 2.283 | 2.434 | 2.518 | -0.07 | -0.02 | 0 | 0 | 0 | 0 | 0 | 0
2018-05-10 15:27 | 7.4 | 4.999 | 2.621 | 2.723 | 2.885 | 2.283 | 2.434 | 2.518 | -0.08 | -0.02 | 0 | 0 | 0 | 0 | 0 | 0
2018-05-10 15:27 | 7.6 | 4.999 | 2.621 | 2.723 | 2.885 | 2.283 | 2.434 | 2.518 | -0.09 | -0.03 | 0 | 0 | 0 | 0 | 0 | 0
2018-05-10 15:27 | 7.8 | 4.999 | 2.621 | 2.723 | 2.885 | 2.283 | 2.434 | 2.518 | -0.1 | -0.02 | 0 | 0 | 0 | 0 | 0 | 0
2018-05-10 15:27 | 8 | 4.999 | 2.621 | 2.723 | 2.885 | 2.283 | 2.434 | 2.518 | -0.1 | -0.03 | 0 | 0 | 0 | 0 | 0 | 0
2018-05-10 15:27 | 8.2 | 4.999 | 2.621 | 2.723 | 2.885 | 2.283 | 2.434 | 2.518 | -0.09 | -0.03 | 0 | 0 | 0 | 0 | 0 | 0
2018-05-10 15:28 | 8.4 | 4.999 | 2.621 | 2.723 | 2.885 | 2.283 | 2.434 | 2.518 | -0.08 | -0.02 | 0 | 0 | 0 | 0 | 0 | 0
2018-05-10 15:28 | 8.6 | 4.999 | 2.621 | 2.723 | 2.885 | 2.283 | 2.434 | 2.518 | -0.07 | -0.03 | -0.01 | 0 | 0 | 0 | 0 | 0
2018-05-10 15:28 | 8.8 | 4.999 | 2.621 | 2.723 | 2.885 | 2.283 | 2.434 | 2.518 | -0.06 | -0.03 | 0 | 0 | 0 | 0 | 0 | 0
2018-05-10 15:28 | 9 | 4.999 | 2.621 | 2.723 | 2.885 | 2.283 | 2.434 | 2.518 | -0.06 | -0.02 | 0 | 0 | 0 | 0 | 0 | 0
2018-05-10 15:28 | 9.2 | 4.999 | 2.621 | 2.723 | 2.885 | 2.283 | 2.434 | 2.518 | -0.08 | -0.02 | 0 | 0 | 0 | 0 | 0 | 0
2018-05-10 15:28 | 9.4 | 4.999 | 2.621 | 2.723 | 2.885 | 2.283 | 2.434 | 2.518 | -0.09 | -0.03 | 0 | 0 | 0 | 0 | 0 | 0
2018-05-10 15:28 | 9.6 | 4.999 | 2.621 | 2.723 | 2.885 | 2.283 | 2.434 | 2.518 | -0.09 | -0.02 | 0 | 0 | 0 | 0 | 0 | 0
2018-05-10 15:28 | 9.8 | 4.999 | 2.621 | 2.723 | 2.885 | 2.283 | 2.434 | 2.518 | -0.09 | -0.02 | 0 | 0 | 0 | 0 | 0 | 0
2018-05-10 15:28 | 10 | 4.999 | 2.621 | 2.723 | 2.885 | 2.283 | 2.434 | 2.518 | -0.09 | -0.02 | 0 | 0 | 0 | 0 | 0 | 0
2018-05-10 15:28 | 10.2 | 4.999 | 2.621 | 2.723 | 2.885 | 2.283 | 2.434 | 2.518 | -0.09 | -0.03 | 0 | 0 | 0 | 0 | 0 | 0
2018-05-10 15:28 | 10.4 | 4.999 | 2.621 | 2.723 | 2.885 | 2.283 | 2.434 | 2.518 | -0.09 | -0.03 | 0 | 0 | 0 | 0 | 0 | 0
2018-05-10 15:28 | 10.6 | 4.999 | 2.621 | 2.723 | 2.885 | 2.283 | 2.434 | 2.518 | -0.07 | -0.03 | 0.01 | 0 | 0 | 0 | 0 | 0
2018-05-10 15:28 | 10.8 | 4.999 | 2.621 | 2.723 | 2.885 | 2.283 | 2.434 | 2.518 | -0.06 | -0.03 | 0 | 0 | 0 | 0 | 0 | 0
2018-05-10 15:28 | 11 | 4.999 | 2.621 | 2.723 | 2.885 | 2.283 | 2.434 | 2.518 | -0.06 | -0.02 | -0.01 | 0 | 0 | 0 | 0 | 0
2018-05-10 15:28 | 11.2 | 4.999 | 2.621 | 2.723 | 2.885 | 2.283 | 2.434 | 2.518 | -0.08 | -0.02 | 0 | 0 | 0 | 0 | 0 | 0
2018-05-10 15:28 | 11.4 | 4.999 | 2.621 | 2.723 | 2.885 | 2.283 | 2.434 | 2.518 | -0.1 | -0.03 | 0 | 0 | 0 | 0 | 0 | 0
2018-05-10 15:28 | 11.6 | 4.999 | 2.621 | 2.723 | 2.885 | 2.283 | 2.434 | 2.518 | -0.1 | -0.03 | 0 | 0 | 0 | 0 | 0 | 0
2018-05-10 15:28 | 11.8 | 4.999 | 2.621 | 2.723 | 2.885 | 2.283 | 2.434 | 2.518 | -0.08 | -0.03 | 0 | 0 | 0 | 0 | 0 | 0
2018-05-10 15:28 | 12 | 4.999 | 2.621 | 2.723 | 2.885 | 2.283 | 2.434 | 2.518 | -0.08 | -0.02 | 0 | 0 | 0 | 0 | 0 | 0
2018-05-10 15:28 | 12.2 | 4.999 | 2.621 | 2.723 | 2.885 | 2.283 | 2.434 | 2.518 | -0.08 | -0.02 | 0 | 0 | 0 | 0 | 0 | 0
2018-05-10 15:28 | 12.4 | 4.999 | 2.621 | 2.723 | 2.885 | 2.283 | 2.434 | 2.518 | -0.08 | -0.03 | 0.01 | 0 | 0 | 0 | 0 | 0
2018-05-10 15:28 | 12.6 | 4.999 | 2.621 | 2.723 | 2.885 | 2.283 | 2.434 | 2.518 | -0.08 | -0.02 | 0 | 0 | 0 | 0 | 0 | 0
2018-05-10 15:28 | 12.8 | 4.999 | 2.621 | 2.723 | 2.885 | 2.283 | 2.434 | 2.518 | -0.08 | -0.02 | 0 | 0 | 0 | 0 | 0 | 0
2018-05-10 15:28 | 13 | 4.999 | 2.621 | 2.723 | 2.885 | 2.283 | 2.434 | 2.518 | -0.09 | -0.02 | 0 | 0 | 0 | 0 | 0 | 0
2018-05-10 15:28 | 13.2 | 4.999 | 2.621 | 2.723 | 2.885 | 2.283 | 2.434 | 2.518 | -0.1 | -0.03 | 0 | 0 | 0 | 0 | 0 | 0
2018-05-10 15:28 | 13.4 | 4.999 | 2.621 | 2.723 | 2.885 | 2.283 | 2.434 | 2.518 | -0.11 | -0.03 | 0 | 0 | 0 | 0 | 0 | 0
2018-05-10 15:28 | 13.6 | 4.999 | 2.621 | 2.723 | 2.885 | 2.283 | 2.434 | 2.518 | -0.1 | -0.03 | 0 | 0 | 0 | 0 | 0 | 0
2018-05-10 15:28 | 13.8 | 4.999 | 2.621 | 2.723 | 2.885 | 2.283 | 2.434 | 2.518 | -0.06 | -0.02 | 0 | 0 | 0 | 0 | 0 | 0
2018-05-10 15:28 | 14 | 4.999 | 2.621 | 2.723 | 2.885 | 2.283 | 2.434 | 2.518 | -0.08 | -0.02 | 0 | 0 | 0 | 0 | 0 | 0
2018-05-10 15:28 | 14.2 | 4.999 | 2.621 | 2.723 | 2.885 | 2.283 | 2.434 | 2.518 | -0.09 | -0.03 | 0 | 0 | 0 | 0 | 0 | 0
2018-05-10 15:28 | 14.4 | 4.999 | 2.621 | 2.723 | 2.885 | 2.283 | 2.434 | 2.518 | -0.09 | -0.03 | 0 | 0 | 0 | 0 | 0 | 0
2018-05-10 15:28 | 14.6 | 4.999 | 2.621 | 2.723 | 2.885 | 2.283 | 2.434 | 2.518 | -0.09 | -0.02 | 0 | 0 | 0 | 0 | 0 | 0
2018-05-10 15:28 | 14.8 | 4.999 | 2.621 | 2.723 | 2.885 | 2.283 | 2.434 | 2.518 | -0.08 | -0.03 | 0 | 0 | 0 | 0 | 0 | 0
2018-05-10 15:28 | 15 | 4.999 | 2.621 | 2.723 | 2.885 | 2.283 | 2.434 | 2.518 | -0.07 | -0.03 | 0 | 0 | 0 | 0 | 0 | 0
2018-05-10 15:28 | 15.2 | 4.999 | 2.621 | 2.723 | 2.885 | 2.283 | 2.434 | 2.518 | -0.06 | -0.02 | 0 | 0 | 0 | 0 | 0 | 0
2018-05-10 15:28 | 15.4 | 4.999 | 2.621 | 2.723 | 2.885 | 2.283 | 2.434 | 2.518 | -0.06 | -0.02 | 0 | 0 | 0 | 0 | 0 | 0
2018-05-10 15:28 | 15.6 | 4.999 | 2.621 | 2.723 | 2.885 | 2.283 | 2.434 | 2.518 | -0.07 | -0.02 | 0 | 0 | 0 | 0 | 0 | 0
2018-05-10 15:28 | 15.8 | 4.999 | 2.621 | 2.723 | 2.885 | 2.283 | 2.434 | 2.518 | -0.08 | -0.02 | 0 | 0 | 0 | 0 | 0 | 0
2018-05-10 15:28 | 16 | 4.999 | 2.621 | 2.723 | 2.885 | 2.283 | 2.434 | 2.518 | -0.08 | -0.03 | 0 | 0 | 0 | 0 | 0 | 0
2018-05-10 15:28 | 16.2 | 4.999 | 2.621 | 2.723 | 2.885 | 2.283 | 2.434 | 2.518 | -0.07 | -0.02 | 0 | 0 | 0 | 0 | 0 | 0
2018-05-10 15:28 | 16.4 | 4.999 | 2.621 | 2.723 | 2.885 | 2.283 | 2.434 | 2.518 | -0.07 | -0.02 | 0.01 | 0 | 0 | 0 | 0 | 0
2018-05-10 15:28 | 16.6 | 4.999 | 2.621 | 2.723 | 2.885 | 2.283 | 2.434 | 2.518 | -0.07 | -0.03 | 0 | 0 | 0 | 0 | 0 | 0
2018-05-10 15:28 | 16.8 | 4.999 | 2.621 | 2.723 | 2.885 | 2.283 | 2.434 | 2.518 | -0.07 | -0.03 | 0 | 0 | 0 | 0 | 0 | 0
2018-05-10 15:28 | 17 | 4.999 | 2.621 | 2.723 | 2.885 | 2.283 | 2.434 | 2.518 | -0.07 | -0.02 | 0 | 0 | 0 | 0 | 0 | 0
2018-05-10 15:28 | 17.2 | 4.999 | 2.621 | 2.723 | 2.885 | 2.283 | 2.434 | 2.518 | -0.08 | -0.02 | 0 | 0 | 0 | 0 | 0 | 0
2018-05-10 15:28 | 17.4 | 4.999 | 2.621 | 2.723 | 2.885 | 2.283 | 2.434 | 2.518 | -0.1 | -0.03 | 0 | 0 | 0 | 0 | 0 | 0
2018-05-10 15:28 | 17.6 | 4.999 | 2.621 | 2.723 | 2.885 | 2.283 | 2.434 | 2.518 | -0.11 | -0.03 | 0 | 0 | 0 | 0 | 0 | 0
2018-05-10 15:28 | 17.8 | 4.999 | 2.621 | 2.723 | 2.885 | 2.283 | 2.434 | 2.518 | -0.09 | -0.03 | 0 | 0 | 0 | 0 | 0 | 0
2018-05-10 15:28 | 18 | 4.999 | 2.621 | 2.723 | 2.885 | 2.283 | 2.434 | 2.518 | -0.08 | -0.02 | 0 | 0 | 0 | 0 | 0 | 0
2018-05-10 15:28 | 18.2 | 4.999 | 2.621 | 2.723 | 2.885 | 2.283 | 2.434 | 2.518 | -0.09 | -0.03 | 0 | 0 | 0 | 0 | 0 | 0
2018-05-10 15:28 | 18.4 | 4.999 | 2.621 | 2.723 | 2.885 | 2.283 | 2.434 | 2.518 | -0.1 | -0.03 | 0.01 | 0 | 0 | 0 | 0 | 0
2018-05-10 15:28 | 18.6 | 4.999 | 2.621 | 2.723 | 2.885 | 2.283 | 2.434 | 2.518 | -0.1 | -0.02 | 0 | 0 | 0 | 0 | 0 | 0
2018-05-10 15:28 | 18.8 | 4.999 | 2.621 | 2.723 | 2.885 | 2.283 | 2.434 | 2.518 | -0.1 | -0.02 | 0 | 0 | 0 | 0 | 0 | 0
2018-05-10 15:28 | 19 | 4.999 | 2.621 | 2.723 | 2.885 | 2.283 | 2.434 | 2.518 | -0.1 | -0.03 | 0 | 0 | 0 | 0 | 0 | 0
2018-05-10 15:28 | 19.2 | 4.999 | 2.621 | 2.723 | 2.885 | 2.283 | 2.434 | 2.518 | -0.09 | -0.03 | 0 | 0 | 0 | 0 | 0 | 0
2018-05-10 15:28 | 19.4 | 4.999 | 2.621 | 2.723 | 2.885 | 2.283 | 2.434 | 2.518 | -0.08 | -0.03 | 0 | 0 | 0 | 0 | 0 | 0
2018-05-10 15:28 | 19.6 | 4.999 | 2.621 | 2.723 | 2.885 | 2.283 | 2.434 | 2.518 | -0.07 | -0.02 | 0 | 0 | 0 | 0 | 0 | 0
2018-05-10 15:28 | 19.8 | 4.999 | 2.621 | 2.723 | 2.885 | 2.283 | 2.434 | 2.518 | -0.06 | -0.02 | 0 | 0 | 0 | 0 | 0 | 0
2018-05-10 15:28 | 20 | 4.999 | 2.621 | 2.723 | 2.885 | 2.283 | 2.434 | 2.518 | -0.07 | -0.02 | 0 | 0 | 0 | 0 | 0 | 0
2018-05-10 15:28 | 20.2 | 4.999 | 2.621 | 2.723 | 2.885 | 2.283 | 2.434 | 2.518 | -0.08 | -0.02 | 0 | 0 | 0 | 0 | 0 | 0
2018-05-10 15:28 | 20.4 | 4.999 | 2.621 | 2.723 | 2.885 | 2.283 | 2.434 | 2.518 | -0.11 | -0.03 | 0 | 0 | 0 | 0 | 0 | 0
2018-05-10 15:28 | 20.6 | 4.999 | 2.621 | 2.723 | 2.885 | 2.283 | 2.434 | 2.518 | -0.11 | -0.03 | 0 | 0 | 0 | 0 | 0 | 0
2018-05-10 15:28 | 20.8 | 4.999 | 2.621 | 2.723 | 2.885 | 2.283 | 2.434 | 2.518 | -0.09 | -0.03 | 0 | 0 | 0 | 0 | 0 | 0
2018-05-10 15:28 | 21 | 4.999 | 2.621 | 2.723 | 2.885 | 2.283 | 2.434 | 2.518 | -0.07 | -0.02 | 0 | 0 | 0 | 0 | 0 | 0
2018-05-10 15:28 | 21.2 | 4.999 | 2.621 | 2.723 | 2.885 | 2.283 | 2.434 | 2.518 | -0.08 | -0.02 | 0 | 0 | 0 | 0 | 0 | 0
2018-05-10 15:28 | 21.4 | 4.999 | 2.621 | 2.723 | 2.885 | 2.283 | 2.434 | 2.518 | -0.08 | -0.02 | 0 | 0 | 0 | 0 | 0 | 0
2018-05-10 15:28 | 21.6 | 4.999 | 2.621 | 2.723 | 2.885 | 2.283 | 2.434 | 2.518 | -0.09 | -0.03 | 0 | 0 | 0 | 0 | 0 | 0
2018-05-10 15:28 | 21.8 | 4.999 | 2.621 | 2.723 | 2.885 | 2.283 | 2.434 | 2.518 | -0.08 | -0.03 | 0 | 0 | 0 | 0 | 0 | 0
2018-05-10 15:28 | 22 | 4.999 | 2.621 | 2.723 | 2.885 | 2.283 | 2.434 | 2.518 | -0.08 | -0.02 | 0 | 0 | 0 | 0 | 0 | 0
2018-05-10 15:28 | 22.2 | 4.999 | 2.621 | 2.723 | 2.885 | 2.283 | 2.434 | 2.518 | -0.09 | -0.02 | 0.01 | 0 | 0 | 0 | 0 | 0
2018-05-10 15:28 | 22.4 | 4.999 | 2.621 | 2.723 | 2.885 | 2.283 | 2.434 | 2.518 | -0.1 | -0.02 | 0 | 0 | 0 | 0 | 0 | 0
2018-05-10 15:28 | 22.6 | 4.999 | 2.621 | 2.723 | 2.885 | 2.283 | 2.434 | 2.518 | -0.1 | -0.03 | 0 | 0 | 0 | 0 | 0 | 0
2018-05-10 15:28 | 22.8 | 4.999 | 2.621 | 2.723 | 2.885 | 2.283 | 2.434 | 2.518 | -0.11 | -0.03 | 0 | 0 | 0 | 0 | 0 | 0
2018-05-10 15:28 | 23 | 4.999 | 2.621 | 2.723 | 2.885 | 2.283 | 2.434 | 2.518 | -0.1 | -0.03 | 0 | 0 | 0 | 0 | 0 | 0
2018-05-10 15:28 | 23.2 | 4.999 | 2.621 | 2.723 | 2.885 | 2.283 | 2.434 | 2.518 | -0.09 | -0.03 | 0 | 0 | 0 | 0 | 0 | 0
2018-05-10 15:28 | 23.4 | 4.999 | 2.621 | 2.723 | 2.885 | 2.283 | 2.434 | 2.518 | -0.07 | -0.03 | 0 | 0 | 0 | 0 | 0 | 0
2018-05-10 15:28 | 23.6 | 4.999 | 2.621 | 2.723 | 2.885 | 2.283 | 2.434 | 2.518 | -0.07 | -0.02 | 0 | 0 | 0 | 0 | 0 | 0
2018-05-10 15:28 | 23.8 | 4.999 | 2.621 | 2.723 | 2.885 | 2.283 | 2.434 | 2.518 | -0.08 | -0.02 | 0 | 0 | 0 | 0 | 0 | 0
2018-05-10 15:28 | 24 | 4.999 | 2.621 | 2.723 | 2.885 | 2.283 | 2.434 | 2.518 | -0.09 | -0.02 | 0 | 0 | 0 | 0 | 0 | 0
2018-05-10 15:28 | 24.2 | 4.999 | 2.621 | 2.723 | 2.885 | 2.283 | 2.434 | 2.518 | -0.09 | -0.03 | 0 | 0 | 0 | 0 | 0 | 0
2018-05-10 15:28 | 24.4 | 4.999 | 2.621 | 2.723 | 2.885 | 2.283 | 2.434 | 2.518 | -0.09 | -0.03 | 0 | 0 | 0 | 0 | 0 | 0
2018-05-10 15:28 | 24.6 | 4.999 | 2.621 | 2.723 | 2.885 | 2.283 | 2.434 | 2.518 | -0.09 | -0.03 | 0 | 0 | 0 | 0 | 0 | 0
2018-05-10 15:28 | 24.8 | 4.999 | 2.621 | 2.723 | 2.885 | 2.283 | 2.434 | 2.518 | -0.08 | -0.03 | 0 | 0 | 0 | 0 | 0 | 0
2018-05-10 15:28 | 25 | 4.999 | 2.621 | 2.723 | 2.885 | 2.283 | 2.434 | 2.518 | -0.07 | -0.03 | 0 | 0 | 0 | 0 | 0 | 0
2018-05-10 15:28 | 25.2 | 4.999 | 2.621 | 2.723 | 2.885 | 2.283 | 2.434 | 2.518 | -0.06 | -0.02 | 0 | 0 | 0 | 0 | 0 | 0
2018-05-10 15:28 | 25.4 | 4.999 | 2.621 | 2.723 | 2.885 | 2.283 | 2.434 | 2.518 | -0.06 | -0.03 | 0 | 0 | 0 | 0 | 0 | 0
2018-05-10 15:28 | 25.6 | 4.999 | 2.621 | 2.723 | 2.885 | 2.283 | 2.434 | 2.518 | -0.06 | -0.03 | 0 | 0 | 0 | 0 | 0 | 0
2018-05-10 15:28 | 25.8 | 4.999 | 2.621 | 2.723 | 2.885 | 2.283 | 2.434 | 2.518 | -0.04 | -0.03 | 0 | 0 | 0 | 0 | 0 | 0
2018-05-10 15:28 | 26 | 4.999 | 2.621 | 2.723 | 2.885 | 2.283 | 2.434 | 2.518 | -0.05 | -0.02 | 0 | 0 | 0 | 0 | 0 | 0
2018-05-10 15:28 | 26.2 | 4.999 | 2.621 | 2.723 | 2.885 | 2.283 | 2.434 | 2.518 | -0.09 | -0.02 | 0 | 0 | 0 | 0 | 0 | 0
2018-05-10 15:28 | 26.4 | 4.999 | 2.621 | 2.723 | 2.885 | 2.283 | 2.434 | 2.518 | -0.1 | -0.03 | -0.01 | 0 | 0 | 0 | 0 | 0
2018-05-10 15:28 | 26.6 | 4.999 | 2.621 | 2.723 | 2.885 | 2.283 | 2.434 | 2.518 | -0.09 | -0.03 | 0 | 0 | 0 | 0 | 0 | 0
2018-05-10 15:28 | 26.8 | 4.999 | 2.621 | 2.723 | 2.885 | 2.283 | 2.434 | 2.518 | -0.09 | -0.03 | 0 | 0 | 0 | 0 | 0 | 0
2018-05-10 15:28 | 27 | 4.999 | 2.621 | 2.723 | 2.885 | 2.283 | 2.434 | 2.518 | -0.08 | -0.03 | 0 | 0 | 0 | 0 | 0 | 0
2018-05-10 15:28 | 27.2 | 4.999 | 2.621 | 2.723 | 2.885 | 2.283 | 2.434 | 2.518 | -0.08 | -0.02 | 0 | 0 | 0 | 0 | 0 | 0
2018-05-10 15:28 | 27.4 | 4.999 | 2.621 | 2.723 | 2.885 | 2.283 | 2.434 | 2.518 | -0.07 | -0.03 | 0 | 0 | 0 | 0 | 0 | 0
2018-05-10 15:28 | 27.6 | 4.999 | 2.621 | 2.723 | 2.885 | 2.283 | 2.434 | 2.518 | -0.07 | -0.02 | 0 | 0 | 0 | 0 | 0 | 0
2018-05-10 15:28 | 27.8 | 4.999 | 2.621 | 2.723 | 2.885 | 2.283 | 2.434 | 2.518 | -0.07 | -0.03 | -0.01 | 0 | 0 | 0 | 0 | 0
2018-05-10 15:28 | 28 | 4.999 | 2.621 | 2.723 | 2.885 | 2.283 | 2.434 | 2.518 | -0.07 | -0.03 | 0 | 0 | 0 | 0 | 0 | 0
2018-05-10 15:28 | 28.2 | 4.999 | 2.621 | 2.723 | 2.885 | 2.283 | 2.434 | 2.518 | -0.07 | -0.03 | 0 | 0 | 0 | 0 | 0 | 0
2018-05-10 15:28 | 28.4 | 4.999 | 2.621 | 2.723 | 2.885 | 2.283 | 2.434 | 2.518 | -0.07 | -0.02 | 0 | 0 | 0 | 0 | 0 | 0
2018-05-10 15:28 | 28.6 | 4.999 | 2.621 | 2.723 | 2.885 | 2.283 | 2.434 | 2.518 | -0.08 | -0.02 | 0 | 0 | 0 | 0 | 0 | 0
2018-05-10 15:28 | 28.8 | 4.999 | 2.621 | 2.723 | 2.885 | 2.283 | 2.434 | 2.518 | -0.08 | -0.03 | 0 | 0 | 0 | 0 | 0 | 0
2018-05-10 15:28 | 29 | 4.999 | 2.621 | 2.723 | 2.885 | 2.283 | 2.434 | 2.518 | -0.08 | -0.02 | 0 | 0 | 0 | 0 | 0 | 0
2018-05-10 15:28 | 29.2 | 4.999 | 2.621 | 2.723 | 2.885 | 2.283 | 2.434 | 2.518 | -0.09 | -0.03 | 0 | 0 | 0 | 0 | 0 | 0
2018-05-10 15:28 | 29.4 | 4.999 | 2.621 | 2.723 | 2.885 | 2.283 | 2.434 | 2.518 | -0.09 | -0.03 | 0 | 0 | 0 | 0 | 0 | 0
2018-05-10 15:28 | 29.6 | 4.999 | 2.621 | 2.723 | 2.885 | 2.283 | 2.434 | 2.518 | -0.1 | -0.03 | 0 | 0 | 0 | 0 | 0 | 0
2018-05-10 15:28 | 29.8 | 4.999 | 2.621 | 2.723 | 2.885 | 2.283 | 2.434 | 2.518 | -0.1 | -0.03 | 0 | 0 | 0 | 0 | 0 | 0
2018-05-10 15:28 | 30 | 4.999 | 2.621 | 2.723 | 2.885 | 2.283 | 2.434 | 2.518 | -0.09 | -0.03 | 0 | 0 | 0 | 0 | 0 | 0
2018-05-10 15:28 | 30.2 | 4.999 | 2.621 | 2.723 | 2.885 | 2.283 | 2.434 | 2.518 | -0.09 | -0.03 | 0 | 0 | 0 | 0 | 0 | 0
2018-05-10 15:28 | 30.4 | 4.999 | 2.621 | 2.723 | 2.885 | 2.283 | 2.434 | 2.518 | -0.08 | -0.03 | 0 | 0 | 0 | 0 | 0 | 0
2018-05-10 15:28 | 30.6 | 4.999 | 2.621 | 2.723 | 2.885 | 2.283 | 2.434 | 2.518 | -0.07 | -0.03 | 0 | 0 | 0 | 0 | 0 | 0
2018-05-10 15:28 | 30.8 | 4.999 | 2.621 | 2.723 | 2.885 | 2.283 | 2.434 | 2.518 | -0.07 | -0.03 | 0 | 0 | 0 | 0 | 0 | 0
2018-05-10 15:28 | 31 | 4.999 | 2.621 | 2.723 | 2.885 | 2.283 | 2.434 | 2.518 | -0.06 | -0.02 | 0 | 0 | 0 | 0 | 0 | 0
2018-05-10 15:28 | 31.2 | 4.999 | 2.621 | 2.723 | 2.885 | 2.283 | 2.434 | 2.518 | -0.07 | -0.02 | 0 | 0 | 0 | 0 | 0 | 0
2018-05-10 15:28 | 31.4 | 4.999 | 2.621 | 2.723 | 2.885 | 2.283 | 2.434 | 2.518 | -0.09 | -0.03 | 0 | 0 | 0 | 0 | 0 | 0
2018-05-10 15:28 | 31.6 | 4.999 | 2.621 | 2.723 | 2.885 | 2.283 | 2.434 | 2.518 | -0.09 | -0.03 | 0 | 0 | 0 | 0 | 0 | 0
2018-05-10 15:28 | 31.8 | 4.999 | 2.621 | 2.723 | 2.885 | 2.283 | 2.434 | 2.518 | -0.1 | -0.03 | 0 | 0 | 0 | 0 | 0 | 0
2018-05-10 15:28 | 32 | 4.999 | 2.621 | 2.723 | 2.885 | 2.283 | 2.434 | 2.518 | -0.09 | -0.03 | 0 | 0 | 0 | 0 | 0 | 0
2018-05-10 15:28 | 32.2 | 4.999 | 2.621 | 2.723 | 2.885 | 2.283 | 2.434 | 2.518 | -0.07 | -0.03 | 0 | 0 | 0 | 0 | 0 | 0
2018-05-10 15:28 | 32.4 | 4.999 | 2.621 | 2.723 | 2.885 | 2.283 | 2.434 | 2.518 | -0.07 | -0.02 | 0 | 0 | 0 | 0 | 0 | 0
2018-05-10 15:28 | 32.6 | 4.999 | 2.621 | 2.723 | 2.885 | 2.283 | 2.434 | 2.518 | -0.07 | -0.02 | 0 | 0 | 0 | 0 | 0 | 0
2018-05-10 15:28 | 32.8 | 4.999 | 2.621 | 2.723 | 2.885 | 2.283 | 2.434 | 2.518 | -0.09 | -0.03 | 0 | 0 | 0 | 0 | 0 | 0
2018-05-10 15:28 | 33 | 4.999 | 2.621 | 2.723 | 2.885 | 2.283 | 2.434 | 2.518 | -0.09 | -0.03 | 0 | 0 | 0 | 0 | 0 | 0
2018-05-10 15:28 | 33.2 | 4.999 | 2.621 | 2.723 | 2.885 | 2.283 | 2.434 | 2.518 | -0.07 | -0.03 | 0 | 0 | 0 | 0 | 0 | 0
2018-05-10 15:28 | 33.4 | 4.999 | 2.621 | 2.723 | 2.885 | 2.283 | 2.434 | 2.518 | -0.07 | -0.03 | 0 | 0 | 0 | 0 | 0 | 0
2018-05-10 15:28 | 33.6 | 4.999 | 2.621 | 2.723 | 2.885 | 2.283 | 2.434 | 2.518 | -0.07 | -0.02 | 0 | 0 | 0 | 0 | 0 | 0
2018-05-10 15:28 | 33.8 | 4.999 | 2.621 | 2.723 | 2.885 | 2.283 | 2.434 | 2.518 | -0.08 | -0.02 | 0 | 0 | 0 | 0 | 0 | 0
2018-05-10 15:28 | 34 | 4.999 | 2.621 | 2.723 | 2.885 | 2.283 | 2.434 | 2.518 | -0.09 | -0.03 | -0.01 | 0 | 0 | 0 | 0 | 0
2018-05-10 15:28 | 34.2 | 4.999 | 2.621 | 2.723 | 2.885 | 2.283 | 2.434 | 2.518 | -0.09 | -0.03 | -0.01 | 0 | 0 | 0 | 0 | 0
2018-05-10 15:28 | 34.4 | 4.999 | 2.621 | 2.723 | 2.885 | 2.283 | 2.434 | 2.518 | -0.09 | -0.03 | 0 | 0 | 0 | 0 | 0 | 0
2018-05-10 15:28 | 34.6 | 4.999 | 2.621 | 2.723 | 2.885 | 2.283 | 2.434 | 2.518 | -0.1 | -0.03 | 0 | 0 | 0 | 0 | 0 | 0
2018-05-10 15:28 | 34.8 | 4.999 | 2.621 | 2.723 | 2.885 | 2.283 | 2.434 | 2.518 | -0.1 | -0.03 | -0.01 | 0 | 0 | 0 | 0 | 0
2018-05-10 15:28 | 35 | 4.999 | 2.621 | 2.723 | 2.885 | 2.283 | 2.434 | 2.518 | -0.09 | -0.03 | 0 | 0 | 0 | 0 | 0 | 0
2018-05-10 15:28 | 35.2 | 4.999 | 2.621 | 2.723 | 2.885 | 2.283 | 2.434 | 2.518 | -0.09 | -0.03 | 0 | 0 | 0 | 0 | 0 | 0
2018-05-10 15:28 | 35.4 | 4.999 | 2.621 | 2.723 | 2.885 | 2.283 | 2.434 | 2.518 | -0.08 | -0.03 | 0 | 0 | 0 | 0 | 0 | 0
2018-05-10 15:28 | 35.6 | 4.999 | 2.621 | 2.723 | 2.885 | 2.283 | 2.434 | 2.518 | -0.06 | -0.03 | 0 | 0 | 0 | 0 | 0 | 0
2018-05-10 15:28 | 35.8 | 4.999 | 2.621 | 2.723 | 2.885 | 2.283 | 2.434 | 2.518 | -0.05 | -0.02 | 0 | 0 | 0 | 0 | 0 | 0
2018-05-10 15:28 | 36 | 4.999 | 2.621 | 2.723 | 2.885 | 2.283 | 2.434 | 2.518 | -0.05 | -0.02 | 0 | 0 | 0 | 0 | 0 | 0
2018-05-10 15:28 | 36.2 | 4.999 | 2.621 | 2.723 | 2.885 | 2.283 | 2.434 | 2.518 | -0.09 | -0.02 | 0 | 0 | 0 | 0 | 0 | 0
2018-05-10 15:28 | 36.4 | 4.999 | 2.621 | 2.723 | 2.885 | 2.283 | 2.434 | 2.518 | -0.1 | -0.03 | 0 | 0 | 0 | 0 | 0 | 0
2018-05-10 15:28 | 36.6 | 4.999 | 2.621 | 2.723 | 2.885 | 2.283 | 2.434 | 2.518 | -0.09 | -0.03 | 0 | 0 | 0 | 0 | 0 | 0
2018-05-10 15:28 | 36.8 | 4.999 | 2.621 | 2.723 | 2.885 | 2.283 | 2.434 | 2.518 | -0.09 | -0.03 | 0 | 0 | 0 | 0 | 0 | 0
2018-05-10 15:28 | 37 | 4.999 | 2.621 | 2.723 | 2.885 | 2.283 | 2.434 | 2.518 | -0.08 | -0.03 | 0 | 0 | 0 | 0 | 0 | 0
2018-05-10 15:28 | 37.2 | 4.999 | 2.621 | 2.723 | 2.885 | 2.283 | 2.434 | 2.518 | -0.08 | -0.03 | 0 | 0 | 0 | 0 | 0 | 0
2018-05-10 15:28 | 37.4 | 4.999 | 2.621 | 2.723 | 2.885 | 2.283 | 2.434 | 2.518 | -0.07 | -0.03 | -0.01 | 0 | 0 | 0 | 0 | 0
2018-05-10 15:28 | 37.6 | 4.999 | 2.621 | 2.723 | 2.885 | 2.283 | 2.434 | 2.518 | -0.07 | -0.02 | 0 | 0 | 0 | 0 | 0 | 0
2018-05-10 15:28 | 37.8 | 4.999 | 2.621 | 2.723 | 2.885 | 2.283 | 2.434 | 2.518 | -0.07 | -0.02 | 0 | 0 | 0 | 0 | 0 | 0
2018-05-10 15:28 | 38 | 4.999 | 2.621 | 2.723 | 2.885 | 2.283 | 2.434 | 2.518 | -0.09 | -0.03 | 0 | 0 | 0 | 0 | 0 | 0
2018-05-10 15:28 | 38.2 | 4.999 | 2.621 | 2.723 | 2.885 | 2.283 | 2.434 | 2.518 | -0.09 | -0.03 | 0.01 | 0 | 0 | 0 | 0 | 0
2018-05-10 15:28 | 38.4 | 4.999 | 2.621 | 2.723 | 2.885 | 2.283 | 2.434 | 2.518 | -0.09 | -0.03 | 0 | 0 | 0 | 0 | 0 | 0
2018-05-10 15:28 | 38.6 | 4.999 | 2.621 | 2.723 | 2.885 | 2.283 | 2.434 | 2.518 | -0.08 | -0.03 | 0 | 0 | 0 | 0 | 0 | 0
2018-05-10 15:28 | 38.8 | 4.999 | 2.621 | 2.723 | 2.885 | 2.283 | 2.434 | 2.518 | -0.07 | -0.02 | 0 | 0 | 0 | 0 | 0 | 0
2018-05-10 15:28 | 39 | 4.999 | 2.621 | 2.723 | 2.885 | 2.283 | 2.434 | 2.518 | -0.08 | -0.03 | 0 | 0 | 0 | 0 | 0 | 0
2018-05-10 15:28 | 39.2 | 4.999 | 2.621 | 2.723 | 2.885 | 2.283 | 2.434 | 2.518 | -0.1 | -0.03 | 0 | 0 | 0 | 0 | 0 | 0
2018-05-10 15:28 | 39.4 | 4.999 | 2.621 | 2.723 | 2.885 | 2.283 | 2.434 | 2.518 | -0.1 | -0.03 | 0 | 0 | 0 | 0 | 0 | 0
2018-05-10 15:28 | 39.6 | 4.999 | 2.621 | 2.723 | 2.885 | 2.283 | 2.434 | 2.518 | -0.1 | -0.03 | 0 | 0 | 0 | 0 | 0 | 0
2018-05-10 15:28 | 39.8 | 4.999 | 2.621 | 2.723 | 2.885 | 2.283 | 2.434 | 2.518 | -0.1 | -0.03 | 0 | 0 | 0 | 0 | 0 | 0
2018-05-10 15:28 | 40 | 4.999 | 2.621 | 2.723 | 2.885 | 2.283 | 2.434 | 2.518 | -0.08 | -0.03 | 0 | 0 | 0 | 0 | 0 | 0
2018-05-10 15:28 | 40.2 | 4.999 | 2.621 | 2.723 | 2.885 | 2.283 | 2.434 | 2.518 | -0.07 | -0.02 | 0 | 0 | 0 | 0 | 0 | 0
2018-05-10 15:28 | 40.4 | 4.999 | 2.621 | 2.723 | 2.885 | 2.283 | 2.434 | 2.518 | -0.09 | -0.02 | 0 | 0 | 0 | 0 | 0 | 0
2018-05-10 15:28 | 40.6 | 4.999 | 2.621 | 2.723 | 2.885 | 2.283 | 2.434 | 2.518 | -0.1 | -0.03 | 0 | 0 | 0 | 0 | 0 | 0
2018-05-10 15:28 | 40.8 | 4.999 | 2.621 | 2.723 | 2.885 | 2.283 | 2.434 | 2.518 | -0.09 | -0.03 | 0 | 0 | 0 | 0 | 0 | 0
2018-05-10 15:28 | 41 | 4.999 | 2.621 | 2.723 | 2.885 | 2.283 | 2.434 | 2.518 | -0.08 | -0.02 | 0 | 0 | 0 | 0 | 0 | 0
2018-05-10 15:28 | 41.2 | 4.999 | 2.621 | 2.723 | 2.885 | 2.283 | 2.434 | 2.518 | -0.08 | -0.02 | 0 | 0 | 0 | 0 | 0 | 0
2018-05-10 15:28 | 41.4 | 4.999 | 2.621 | 2.723 | 2.885 | 2.283 | 2.434 | 2.518 | -0.1 | -0.03 | 0 | 0 | 0 | 0 | 0 | 0
2018-05-10 15:28 | 41.6 | 4.999 | 2.621 | 2.723 | 2.885 | 2.283 | 2.434 | 2.518 | -0.1 | -0.03 | 0 | 0 | 0 | 0 | 0 | 0
2018-05-10 15:28 | 41.8 | 4.999 | 2.621 | 2.723 | 2.885 | 2.283 | 2.434 | 2.518 | -0.1 | -0.03 | 0 | 0 | 0 | 0 | 0 | 0
2018-05-10 15:28 | 42 | 4.999 | 2.621 | 2.723 | 2.885 | 2.283 | 2.434 | 2.518 | -0.09 | -0.03 | 0 | 0 | 0 | 0 | 0 | 0
2018-05-10 15:28 | 42.2 | 4.999 | 2.621 | 2.723 | 2.885 | 2.283 | 2.434 | 2.518 | -0.08 | -0.03 | 0 | 0 | 0 | 0 | 0 | 0
2018-05-10 15:28 | 42.4 | 4.999 | 2.621 | 2.723 | 2.885 | 2.283 | 2.434 | 2.518 | -0.08 | -0.02 | 0 | 0 | 0 | 0 | 0 | 0
2018-05-10 15:28 | 42.6 | 4.999 | 2.621 | 2.723 | 2.885 | 2.283 | 2.434 | 2.518 | -0.08 | -0.02 | 0 | 0 | 0 | 0 | 0 | 0
2018-05-10 15:28 | 42.8 | 4.999 | 2.621 | 2.723 | 2.885 | 2.283 | 2.434 | 2.518 | -0.08 | -0.02 | 0 | 0 | 0 | 0 | 0 | 0
2018-05-10 15:28 | 43 | 4.999 | 2.621 | 2.723 | 2.885 | 2.283 | 2.434 | 2.518 | -0.09 | -0.03 | 0 | 0 | 0 | 0 | 0 | 0
2018-05-10 15:28 | 43.2 | 4.999 | 2.621 | 2.723 | 2.885 | 2.283 | 2.434 | 2.518 | -0.09 | -0.03 | 0 | 0 | 0 | 0 | 0 | 0
2018-05-10 15:28 | 43.4 | 4.999 | 2.621 | 2.723 | 2.885 | 2.283 | 2.434 | 2.518 | -0.08 | -0.03 | -0.01 | 0 | 0 | 0 | 0 | 0
2018-05-10 15:28 | 43.6 | 4.999 | 2.621 | 2.723 | 2.885 | 2.283 | 2.434 | 2.518 | -0.08 | -0.03 | 0 | 0 | 0 | 0 | 0 | 0
2018-05-10 15:28 | 43.8 | 4.999 | 2.621 | 2.723 | 2.885 | 2.283 | 2.434 | 2.518 | -0.09 | -0.02 | 0 | 0 | 0 | 0 | 0 | 0
2018-05-10 15:28 | 44 | 4.999 | 2.621 | 2.723 | 2.885 | 2.283 | 2.434 | 2.518 | -0.09 | -0.03 | -0.01 | 0 | 0 | 0 | 0 | 0
2018-05-10 15:28 | 44.2 | 4.999 | 2.621 | 2.723 | 2.885 | 2.283 | 2.434 | 2.518 | -0.09 | -0.03 | 0 | 0 | 0 | 0 | 0 | 0
2018-05-10 15:28 | 44.4 | 4.999 | 2.621 | 2.723 | 2.885 | 2.283 | 2.434 | 2.518 | -0.09 | -0.03 | 0 | 0 | 0 | 0 | 0 | 0
2018-05-10 15:28 | 44.6 | 4.999 | 2.621 | 2.723 | 2.885 | 2.283 | 2.434 | 2.518 | -0.08 | -0.03 | 0 | 0 | 0 | 0 | 0 | 0
2018-05-10 15:28 | 44.8 | 4.999 | 2.621 | 2.723 | 2.885 | 2.283 | 2.434 | 2.518 | -0.08 | -0.03 | 0 | 0 | 0 | 0 | 0 | 0
2018-05-10 15:28 | 45 | 4.999 | 2.621 | 2.723 | 2.885 | 2.283 | 2.434 | 2.518 | -0.08 | -0.03 | 0 | 0 | 0 | 0 | 0 | 0
2018-05-10 15:28 | 45.2 | 4.999 | 2.621 | 2.723 | 2.885 | 2.283 | 2.434 | 2.518 | -0.07 | -0.02 | 0 | 0 | 0 | 0 | 0 | 0
2018-05-10 15:28 | 45.4 | 4.999 | 2.621 | 2.723 | 2.885 | 2.283 | 2.434 | 2.518 | -0.07 | -0.03 | 0 | 0 | 0 | 0 | 0 | 0
2018-05-10 15:28 | 45.6 | 4.999 | 2.621 | 2.723 | 2.885 | 2.283 | 2.434 | 2.518 | -0.07 | -0.03 | 0 | 0 | 0 | 0 | 0 | 0
2018-05-10 15:28 | 45.8 | 4.999 | 2.621 | 2.723 | 2.885 | 2.283 | 2.434 | 2.518 | -0.07 | -0.03 | 0 | 0 | 0 | 0 | 0 | 0
2018-05-10 15:28 | 46 | 4.999 | 2.621 | 2.723 | 2.885 | 2.283 | 2.434 | 2.518 | -0.07 | -0.02 | 0 | 0 | 0 | 0 | 0 | 0
2018-05-10 15:28 | 46.2 | 4.999 | 2.621 | 2.723 | 2.885 | 2.283 | 2.434 | 2.518 | -0.08 | -0.03 | 0 | 0 | 0 | 0 | 0 | 0
2018-05-10 15:28 | 46.4 | 4.999 | 2.621 | 2.723 | 2.885 | 2.283 | 2.434 | 2.518 | -0.08 | -0.03 | 0 | 0 | 0 | 0 | 0 | 0
2018-05-10 15:28 | 46.6 | 4.999 | 2.621 | 2.723 | 2.885 | 2.283 | 2.434 | 2.518 | -0.07 | -0.03 | 0 | 0 | 0 | 0 | 0 | 0
2018-05-10 15:28 | 46.8 | 4.999 | 2.621 | 2.723 | 2.885 | 2.283 | 2.434 | 2.518 | -0.06 | -0.03 | 0 | 0 | 0 | 0 | 0 | 0
2018-05-10 15:28 | 47 | 4.999 | 2.621 | 2.723 | 2.885 | 2.283 | 2.434 | 2.518 | -0.06 | -0.02 | 0 | 0 | 0 | 0 | 0 | 0
2018-05-10 15:28 | 47.2 | 4.999 | 2.621 | 2.723 | 2.885 | 2.283 | 2.434 | 2.518 | -0.07 | -0.03 | 0 | 0 | 0 | 0 | 0 | 0
2018-05-10 15:28 | 47.4 | 4.999 | 2.621 | 2.723 | 2.885 | 2.283 | 2.434 | 2.518 | -0.07 | -0.02 | 0 | 0 | 0 | 0 | 0 | 0
2018-05-10 15:28 | 47.6 | 4.999 | 2.621 | 2.723 | 2.885 | 2.283 | 2.434 | 2.518 | -0.07 | -0.02 | 0 | 0 | 0 | 0 | 0 | 0
2018-05-10 15:28 | 47.8 | 4.999 | 2.621 | 2.723 | 2.885 | 2.283 | 2.434 | 2.518 | -0.08 | -0.02 | 0 | 0 | 0 | 0 | 0 | 0
2018-05-10 15:28 | 48 | 4.999 | 2.621 | 2.723 | 2.885 | 2.283 | 2.434 | 2.518 | -0.09 | -0.03 | 0 | 0 | 0 | 0 | 0 | 0
2018-05-10 15:28 | 48.2 | 4.999 | 2.621 | 2.723 | 2.885 | 2.283 | 2.434 | 2.518 | -0.09 | -0.03 | 0 | 0 | 0 | 0 | 0 | 0
2018-05-10 15:28 | 48.4 | 4.999 | 2.621 | 2.723 | 2.885 | 2.283 | 2.434 | 2.518 | -0.09 | -0.03 | 0 | 0 | 0 | 0 | 0 | 0
2018-05-10 15:28 | 48.6 | 4.999 | 2.621 | 2.723 | 2.885 | 2.283 | 2.434 | 2.518 | -0.09 | -0.03 | 0 | 0 | 0 | 0 | 0 | 0
2018-05-10 15:28 | 48.8 | 4.999 | 2.621 | 2.723 | 2.885 | 2.283 | 2.434 | 2.518 | -0.06 | -0.03 | 0 | 0 | 0 | 0 | 0 | 0
2018-05-10 15:28 | 49 | 4.999 | 2.621 | 2.723 | 2.885 | 2.283 | 2.434 | 2.518 | -0.06 | -0.02 | 0 | 0 | 0 | 0 | 0 | 0
2018-05-10 15:28 | 49.2 | 4.999 | 2.621 | 2.723 | 2.885 | 2.283 | 2.434 | 2.518 | -0.08 | -0.02 | 0 | 0 | 0 | 0 | 0 | 0
2018-05-10 15:28 | 49.4 | 4.999 | 2.621 | 2.723 | 2.885 | 2.283 | 2.434 | 2.518 | -0.09 | -0.03 | -0.01 | 0 | 0 | 0 | 0 | 0
2018-05-10 15:28 | 49.6 | 4.999 | 2.621 | 2.723 | 2.885 | 2.283 | 2.434 | 2.518 | -0.1 | -0.03 | 0 | 0 | 0 | 0 | 0 | 0
2018-05-10 15:28 | 49.8 | 4.999 | 2.621 | 2.723 | 2.885 | 2.283 | 2.434 | 2.518 | -0.08 | -0.03 | 0 | 0 | 0 | 0 | 0 | 0
2018-05-10 15:28 | 50 | 4.999 | 2.621 | 2.723 | 2.885 | 2.283 | 2.434 | 2.518 | -0.06 | -0.02 | 0 | 0 | 0 | 0 | 0 | 0
2018-05-10 15:28 | 50.2 | 4.999 | 2.621 | 2.723 | 2.885 | 2.283 | 2.434 | 2.518 | -0.08 | -0.03 | 0 | 0 | 0 | 0 | 0 | 0
2018-05-10 15:28 | 50.4 | 4.999 | 2.621 | 2.723 | 2.885 | 2.283 | 2.434 | 2.518 | -0.07 | -0.03 | 0 | 0 | 0 | 0 | 0 | 0
2018-05-10 15:28 | 50.6 | 4.999 | 2.621 | 2.723 | 2.885 | 2.283 | 2.434 | 2.518 | -0.07 | -0.02 | 0 | 0 | 0 | 0 | 0 | 0
2018-05-10 15:28 | 50.8 | 4.999 | 2.621 | 2.723 | 2.885 | 2.283 | 2.434 | 2.518 | -0.08 | -0.03 | 0 | 0 | 0 | 0 | 0 | 0
2018-05-10 15:28 | 51 | 4.999 | 2.621 | 2.723 | 2.885 | 2.283 | 2.434 | 2.518 | -0.08 | -0.03 | 0 | 0 | 0 | 0 | 0 | 0
2018-05-10 15:28 | 51.2 | 4.999 | 2.621 | 2.723 | 2.885 | 2.283 | 2.434 | 2.518 | -0.08 | -0.03 | 0 | 0 | 0 | 0 | 0 | 0
2018-05-10 15:28 | 51.4 | 4.999 | 2.621 | 2.723 | 2.885 | 2.283 | 2.434 | 2.518 | -0.08 | -0.03 | 0 | 0 | 0 | 0 | 0 | 0
2018-05-10 15:28 | 51.6 | 4.999 | 2.621 | 2.723 | 2.885 | 2.283 | 2.434 | 2.518 | -0.08 | -0.02 | 0 | 0 | 0 | 0 | 0 | 0
2018-05-10 15:28 | 51.8 | 4.999 | 2.621 | 2.723 | 2.885 | 2.283 | 2.434 | 2.518 | -0.08 | -0.03 | 0 | 0 | 0 | 0 | 0 | 0
2018-05-10 15:28 | 52 | 4.999 | 2.621 | 2.723 | 2.885 | 2.283 | 2.434 | 2.518 | -0.09 | -0.03 | 0 | 0 | 0 | 0 | 0 | 0
2018-05-10 15:28 | 52.2 | 4.999 | 2.621 | 2.723 | 2.885 | 2.283 | 2.434 | 2.518 | -0.09 | -0.03 | 0 | 0 | 0 | 0 | 0 | 0
2018-05-10 15:28 | 52.4 | 4.999 | 2.621 | 2.723 | 2.885 | 2.283 | 2.434 | 2.518 | -0.09 | -0.03 | 0 | 0 | 0 | 0 | 0 | 0
2018-05-10 15:28 | 52.6 | 4.999 | 2.621 | 2.723 | 2.885 | 2.283 | 2.434 | 2.518 | -0.09 | -0.03 | 0 | 0 | 0 | 0 | 0 | 0
2018-05-10 15:28 | 52.8 | 4.999 | 2.621 | 2.723 | 2.885 | 2.283 | 2.434 | 2.518 | -0.08 | -0.03 | 0 | 0 | 0 | 0 | 0 | 0
2018-05-10 15:28 | 53 | 4.999 | 2.621 | 2.723 | 2.885 | 2.283 | 2.434 | 2.518 | -0.08 | -0.03 | 0 | 0 | 0 | 0 | 0 | 0
2018-05-10 15:28 | 53.2 | 4.999 | 2.621 | 2.723 | 2.885 | 2.283 | 2.434 | 2.518 | -0.08 | -0.03 | 0 | 0 | 0 | 0 | 0 | 0
2018-05-10 15:28 | 53.4 | 4.999 | 2.621 | 2.723 | 2.885 | 2.283 | 2.434 | 2.518 | -0.06 | -0.03 | 0 | 0 | 0 | 0 | 0 | 0
2018-05-10 15:28 | 53.6 | 4.999 | 2.621 | 2.723 | 2.885 | 2.283 | 2.434 | 2.518 | -0.05 | -0.02 | 0 | 0 | 0 | 0 | 0 | 0
2018-05-10 15:28 | 53.8 | 4.999 | 2.621 | 2.723 | 2.885 | 2.283 | 2.434 | 2.518 | -0.06 | -0.02 | 0 | 0 | 0 | 0 | 0 | 0
2018-05-10 15:28 | 54 | 4.999 | 2.621 | 2.723 | 2.885 | 2.283 | 2.434 | 2.518 | -0.08 | -0.03 | 0 | 0 | 0 | 0 | 0 | 0
2018-05-10 15:28 | 54.2 | 4.999 | 2.621 | 2.723 | 2.885 | 2.283 | 2.434 | 2.518 | -0.09 | -0.03 | 0 | 0 | 0 | 0 | 0 | 0
2018-05-10 15:28 | 54.4 | 4.999 | 2.621 | 2.723 | 2.885 | 2.283 | 2.434 | 2.518 | -0.09 | -0.03 | 0 | 0 | 0 | 0 | 0 | 0
2018-05-10 15:28 | 54.6 | 4.999 | 2.621 | 2.723 | 2.885 | 2.283 | 2.434 | 2.518 | -0.08 | -0.03 | 0 | 0 | 0 | 0 | 0 | 0
2018-05-10 15:28 | 54.8 | 4.999 | 2.621 | 2.723 | 2.885 | 2.283 | 2.434 | 2.518 | -0.06 | -0.02 | 0 | 0 | 0 | 0 | 0 | 0
2018-05-10 15:28 | 55 | 4.999 | 2.621 | 2.723 | 2.885 | 2.283 | 2.434 | 2.518 | -0.07 | -0.02 | 0 | 0 | 0 | 0 | 0 | 0
2018-05-10 15:28 | 55.2 | 4.999 | 2.621 | 2.723 | 2.885 | 2.283 | 2.434 | 2.518 | -0.09 | -0.02 | 0.01 | 0 | 0 | 0 | 0 | 0
2018-05-10 15:28 | 55.4 | 4.999 | 2.621 | 2.723 | 2.885 | 2.283 | 2.434 | 2.518 | -0.1 | -0.03 | 0.01 | 0 | 0 | 0 | 0 | 0
2018-05-10 15:28 | 55.6 | 4.999 | 2.621 | 2.723 | 2.885 | 2.283 | 2.434 | 2.518 | -0.09 | -0.03 | 0 | 0 | 0 | 0 | 0 | 0
2018-05-10 15:28 | 55.8 | 4.999 | 2.621 | 2.723 | 2.885 | 2.283 | 2.434 | 2.518 | -0.08 | -0.03 | 0 | 0 | 0 | 0 | 0 | 0
2018-05-10 15:28 | 56 | 4.999 | 2.621 | 2.723 | 2.885 | 2.283 | 2.434 | 2.518 | -0.07 | -0.03 | 0 | 0 | 0 | 0 | 0 | 0
2018-05-10 15:28 | 56.2 | 4.999 | 2.621 | 2.723 | 2.885 | 2.283 | 2.434 | 2.518 | -0.07 | -0.03 | 0 | 0 | 0 | 0 | 0 | 0
2018-05-10 15:28 | 56.4 | 4.999 | 2.621 | 2.723 | 2.885 | 2.283 | 2.434 | 2.518 | -0.07 | -0.03 | 0 | 0 | 0 | 0 | 0 | 0
2018-05-10 15:28 | 56.6 | 4.999 | 2.621 | 2.723 | 2.885 | 2.283 | 2.434 | 2.518 | -0.07 | -0.02 | 0 | 0 | 0 | 0 | 0 | 0
2018-05-10 15:28 | 56.8 | 4.999 | 2.621 | 2.723 | 2.885 | 2.283 | 2.434 | 2.518 | -0.08 | -0.03 | 0 | 0 | 0 | 0 | 0 | 0
2018-05-10 15:28 | 57 | 4.999 | 2.621 | 2.723 | 2.885 | 2.283 | 2.434 | 2.518 | -0.09 | -0.02 | 0 | 0 | 0 | 0 | 0 | 0
2018-05-10 15:28 | 57.2 | 4.999 | 2.621 | 2.723 | 2.885 | 2.283 | 2.434 | 2.518 | -0.1 | -0.03 | 0 | 0 | 0 | 0 | 0 | 0
2018-05-10 15:28 | 57.4 | 4.999 | 2.621 | 2.723 | 2.885 | 2.283 | 2.434 | 2.518 | -0.1 | -0.03 | 0 | 0 | 0 | 0 | 0 | 0
2018-05-10 15:28 | 57.6 | 4.999 | 2.621 | 2.723 | 2.885 | 2.283 | 2.434 | 2.518 | -0.09 | -0.03 | 0 | 0 | 0 | 0 | 0 | 0
2018-05-10 15:28 | 57.8 | 4.999 | 2.621 | 2.723 | 2.885 | 2.283 | 2.434 | 2.518 | -0.07 | -0.02 | 0 | 0 | 0 | 0 | 0 | 0
2018-05-10 15:28 | 58 | 4.999 | 2.621 | 2.723 | 2.885 | 2.283 | 2.434 | 2.518 | -0.07 | -0.03 | 0 | 0 | 0 | 0 | 0 | 0
2018-05-10 15:28 | 58.2 | 4.999 | 2.621 | 2.723 | 2.885 | 2.283 | 2.434 | 2.518 | -0.08 | -0.03 | 0 | 0 | 0 | 0 | 0 | 0
2018-05-10 15:28 | 58.4 | 4.999 | 2.621 | 2.723 | 2.885 | 2.283 | 2.434 | 2.518 | -0.08 | -0.03 | 0 | 0 | 0 | 0 | 0 | 0
2018-05-10 15:28 | 58.6 | 4.999 | 2.621 | 2.723 | 2.885 | 2.283 | 2.434 | 2.518 | -0.08 | -0.03 | 0 | 0 | 0 | 0 | 0 | 0
2018-05-10 15:28 | 58.8 | 4.999 | 2.621 | 2.723 | 2.885 | 2.283 | 2.434 | 2.518 | -0.07 | -0.03 | 0 | 0 | 0 | 0 | 0 | 0
2018-05-10 15:28 | 59 | 4.999 | 2.621 | 2.723 | 2.885 | 2.283 | 2.434 | 2.518 | -0.07 | -0.02 | 0 | 0 | 0 | 0 | 0 | 0
2018-05-10 15:28 | 59.2 | 4.999 | 2.621 | 2.723 | 2.885 | 2.283 | 2.434 | 2.518 | -0.09 | -0.03 | 0 | 0 | 0 | 0 | 0 | 0
2018-05-10 15:28 | 59.4 | 4.999 | 2.621 | 2.723 | 2.885 | 2.283 | 2.434 | 2.518 | -0.09 | -0.03 | 0 | 0 | 0 | 0 | 0 | 0
2018-05-10 15:28 | 59.6 | 4.999 | 2.621 | 2.723 | 2.885 | 2.283 | 2.434 | 2.518 | -0.09 | -0.03 | 0 | 0 | 0 | 0 | 0 | 0
2018-05-10 15:28 | 59.8 | 4.999 | 2.621 | 2.723 | 2.885 | 2.283 | 2.434 | 2.518 | -0.07 | -0.03 | 0 | 0 | 0 | 0 | 0 | 0
2018-05-10 15:28 | 60 | 4.999 | 2.621 | 2.723 | 2.885 | 2.283 | 2.434 | 2.518 | -0.07 | -0.03 | 0 | 0 | 0 | 0 | 0 | 0
2018-05-10 15:28 | 60.2 | 4.999 | 2.621 | 2.723 | 2.885 | 2.283 | 2.434 | 2.518 | -0.07 | -0.02 | 0 | 0 | 0 | 0 | 0 | 0
2018-05-10 15:28 | 60.4 | 4.999 | 2.621 | 2.723 | 2.885 | 2.283 | 2.434 | 2.518 | -0.08 | -0.03 | 0 | 0 | 0 | 0 | 0 | 0
2018-05-10 15:28 | 60.6 | 4.999 | 2.621 | 2.723 | 2.885 | 2.283 | 2.434 | 2.518 | -0.08 | -0.03 | 0 | 0 | 0 | 0 | 0 | 0
2018-05-10 15:28 | 60.8 | 4.999 | 2.621 | 2.723 | 2.885 | 2.283 | 2.434 | 2.518 | -0.08 | -0.03 | -0.01 | 0 | 0 | 0 | 0 | 0
2018-05-10 15:28 | 61 | 4.999 | 2.621 | 2.723 | 2.885 | 2.283 | 2.434 | 2.518 | -0.08 | -0.03 | 0 | 0 | 0 | 0 | 0 | 0
2018-05-10 15:28 | 61.2 | 4.999 | 2.621 | 2.723 | 2.885 | 2.283 | 2.434 | 2.518 | -0.08 | -0.03 | 0 | 0 | 0 | 0 | 0 | 0
2018-05-10 15:28 | 61.4 | 4.999 | 2.621 | 2.723 | 2.885 | 2.283 | 2.434 | 2.518 | -0.08 | -0.02 | 0 | 0 | 0 | 0 | 0 | 0
2018-05-10 15:28 | 61.6 | 4.999 | 2.621 | 2.723 | 2.885 | 2.283 | 2.434 | 2.518 | -0.08 | -0.03 | 0.01 | 0 | 0 | 0 | 0 | 0
2018-05-10 15:28 | 61.8 | 4.999 | 2.621 | 2.723 | 2.885 | 2.283 | 2.434 | 2.518 | -0.07 | -0.03 | 0 | 0 | 0 | 0 | 0 | 0
2018-05-10 15:28 | 62 | 4.999 | 2.621 | 2.723 | 2.885 | 2.283 | 2.434 | 2.518 | -0.07 | -0.03 | 0 | 0 | 0 | 0 | 0 | 0
2018-05-10 15:28 | 62.2 | 4.999 | 2.621 | 2.723 | 2.885 | 2.283 | 2.434 | 2.518 | -0.08 | -0.03 | 0 | 0 | 0 | 0 | 0 | 0
2018-05-10 15:28 | 62.4 | 4.999 | 2.621 | 2.723 | 2.885 | 2.283 | 2.434 | 2.518 | -0.08 | -0.03 | 0 | 0 | 0 | 0 | 0 | 0
2018-05-10 15:28 | 62.6 | 4.999 | 2.621 | 2.723 | 2.885 | 2.283 | 2.434 | 2.518 | -0.08 | -0.03 | 0 | 0 | 0 | 0 | 0 | 0
2018-05-10 15:28 | 62.8 | 4.999 | 2.621 | 2.723 | 2.885 | 2.283 | 2.434 | 2.518 | -0.08 | -0.03 | 0 | 0 | 0 | 0 | 0 | 0
2018-05-10 15:28 | 63 | 4.999 | 2.621 | 2.723 | 2.885 | 2.283 | 2.434 | 2.518 | -0.08 | -0.03 | 0 | 0 | 0 | 0 | 0 | 0
2018-05-10 15:28 | 63.2 | 4.999 | 2.621 | 2.723 | 2.885 | 2.283 | 2.434 | 2.518 | -0.09 | -0.03 | 0 | 0 | 0 | 0 | 0 | 0
2018-05-10 15:28 | 63.4 | 4.999 | 2.621 | 2.723 | 2.885 | 2.283 | 2.434 | 2.518 | -0.08 | -0.03 | 0 | 0 | 0 | 0 | 0 | 0
2018-05-10 15:28 | 63.6 | 4.999 | 2.621 | 2.723 | 2.885 | 2.283 | 2.434 | 2.518 | -0.08 | -0.03 | 0 | 0 | 0 | 0 | 0 | 0
2018-05-10 15:28 | 63.8 | 4.999 | 2.621 | 2.723 | 2.885 | 2.283 | 2.434 | 2.518 | -0.08 | -0.03 | 0 | 0 | 0 | 0 | 0 | 0
2018-05-10 15:28 | 64 | 4.999 | 2.621 | 2.723 | 2.885 | 2.283 | 2.434 | 2.518 | -0.07 | -0.03 | 0 | 0 | -0.01 | 0 | 0 | 0
2018-05-10 15:28 | 64.2 | 4.999 | 2.621 | 2.723 | 2.885 | 2.283 | 2.434 | 2.518 | -0.07 | -0.02 | 0 | 0 | 0 | 0 | 0 | 0
2018-05-10 15:28 | 64.4 | 4.999 | 2.621 | 2.723 | 2.885 | 2.283 | 2.434 | 2.518 | -0.08 | -0.02 | 0 | 0 | -0.01 | 0 | 0 | 0
2018-05-10 15:28 | 64.6 | 4.999 | 2.621 | 2.723 | 2.885 | 2.283 | 2.434 | 2.518 | -0.09 | -0.03 | 0 | 0 | -0.01 | 0 | 0 | 0
2018-05-10 15:28 | 64.8 | 4.999 | 2.621 | 2.723 | 2.885 | 2.283 | 2.434 | 2.518 | -0.09 | -0.03 | 0 | 0 | -0.01 | 0 | 0 | 0
2018-05-10 15:28 | 65 | 4.999 | 2.621 | 2.723 | 2.885 | 2.283 | 2.434 | 2.518 | -0.09 | -0.03 | 0 | 0 | -0.01 | 0 | 0 | 0
2018-05-10 15:28 | 65.2 | 4.999 | 2.621 | 2.723 | 2.885 | 2.283 | 2.434 | 2.518 | -0.1 | -0.03 | 0 | 0 | -0.01 | 0 | 0 | 0
2018-05-10 15:28 | 65.4 | 4.999 | 2.621 | 2.723 | 2.885 | 2.283 | 2.434 | 2.518 | -0.09 | -0.03 | 0 | 0 | -0.01 | 0 | 0 | 0
2018-05-10 15:28 | 65.6 | 4.999 | 2.621 | 2.723 | 2.885 | 2.283 | 2.434 | 2.518 | -0.08 | -0.03 | 0 | 0 | -0.01 | 0 | 0 | 0
2018-05-10 15:28 | 65.8 | 4.999 | 2.621 | 2.723 | 2.885 | 2.283 | 2.434 | 2.518 | -0.07 | -0.02 | 0 | 0 | -0.01 | 0 | 0 | 0
2018-05-10 15:28 | 66 | 4.999 | 2.621 | 2.723 | 2.885 | 2.283 | 2.434 | 2.518 | -0.08 | -0.03 | 0 | 0 | -0.01 | 0 | 0 | 0
2018-05-10 15:28 | 66.2 | 4.999 | 2.621 | 2.723 | 2.885 | 2.283 | 2.434 | 2.518 | -0.08 | -0.03 | 0 | 0 | -0.01 | 0 | 0 | 0
2018-05-10 15:28 | 66.4 | 4.999 | 2.621 | 2.723 | 2.885 | 2.283 | 2.434 | 2.518 | -0.09 | -0.03 | 0 | 0 | -0.01 | 0 | 0 | 0
2018-05-10 15:28 | 66.6 | 4.999 | 2.621 | 2.723 | 2.885 | 2.283 | 2.434 | 2.518 | -0.09 | -0.03 | 0.01 | 0 | -0.01 | 0 | 0 | 0
2018-05-10 15:28 | 66.8 | 4.999 | 2.621 | 2.723 | 2.885 | 2.283 | 2.434 | 2.518 | -0.09 | -0.03 | 0.01 | 0 | -0.01 | 0 | 0 | 0
2018-05-10 15:28 | 67 | 4.999 | 2.621 | 2.723 | 2.885 | 2.283 | 2.434 | 2.518 | -0.08 | -0.03 | 0 | 0 | -0.01 | 0 | 0 | 0
2018-05-10 15:28 | 67.2 | 4.999 | 2.621 | 2.723 | 2.885 | 2.283 | 2.434 | 2.518 | -0.07 | -0.02 | 0 | 0 | -0.01 | 0 | 0 | 0
2018-05-10 15:28 | 67.4 | 4.999 | 2.621 | 2.723 | 2.885 | 2.283 | 2.434 | 2.518 | -0.08 | -0.03 | 0 | 0 | -0.01 | 0 | 0 | 0
2018-05-10 15:28 | 67.6 | 4.999 | 2.621 | 2.723 | 2.885 | 2.283 | 2.434 | 2.518 | -0.09 | -0.02 | 0 | 0 | -0.01 | 0 | 0 | 0
2018-05-10 15:28 | 67.8 | 4.999 | 2.621 | 2.723 | 2.885 | 2.283 | 2.434 | 2.518 | -0.11 | -0.03 | 0.01 | 0 | -0.01 | 0 | 0 | 0
2018-05-10 15:28 | 68 | 4.999 | 2.621 | 2.723 | 2.885 | 2.283 | 2.434 | 2.518 | -0.1 | -0.03 | 0 | 0 | -0.01 | 0 | 0 | 0
2018-05-10 15:28 | 68.2 | 4.999 | 2.621 | 2.723 | 2.885 | 2.283 | 2.434 | 2.518 | -0.07 | -0.03 | 0 | 0 | -0.01 | 0 | 0 | 0
2018-05-10 15:29 | 68.4 | 4.999 | 2.621 | 2.723 | 2.885 | 2.283 | 2.434 | 2.518 | -0.07 | -0.03 | 0 | 0 | -0.01 | 0 | 0 | 0
2018-05-10 15:29 | 68.6 | 4.999 | 2.621 | 2.723 | 2.885 | 2.283 | 2.434 | 2.518 | -0.07 | -0.02 | 0 | 0 | -0.01 | 0 | 0 | 0
2018-05-10 15:29 | 68.8 | 4.999 | 2.621 | 2.723 | 2.885 | 2.283 | 2.434 | 2.518 | -0.08 | -0.03 | 0 | 0 | -0.01 | 0 | 0 | 0
2018-05-10 15:29 | 69 | 4.999 | 2.621 | 2.723 | 2.885 | 2.283 | 2.434 | 2.518 | -0.09 | -0.03 | 0 | 0 | -0.01 | 0 | 0 | 0
2018-05-10 15:29 | 69.2 | 4.999 | 2.621 | 2.723 | 2.885 | 2.283 | 2.434 | 2.518 | -0.09 | -0.02 | 0 | 0 | -0.01 | 0 | 0 | 0
2018-05-10 15:29 | 69.4 | 4.999 | 2.621 | 2.723 | 2.885 | 2.283 | 2.434 | 2.518 | -0.09 | -0.02 | 0 | 0 | -0.01 | 0 | 0 | 0
2018-05-10 15:29 | 69.6 | 4.999 | 2.621 | 2.723 | 2.885 | 2.283 | 2.434 | 2.518 | -0.1 | -0.03 | 0 | 0 | -0.01 | 0 | 0 | 0
2018-05-10 15:29 | 69.8 | 4.999 | 2.621 | 2.723 | 2.885 | 2.283 | 2.434 | 2.518 | -0.1 | -0.03 | 0 | 0 | -0.01 | 0 | 0 | 0
2018-05-10 15:29 | 70 | 4.999 | 2.621 | 2.723 | 2.885 | 2.283 | 2.434 | 2.518 | -0.1 | -0.03 | 0 | 0 | -0.01 | 0 | 0 | 0
2018-05-10 15:29 | 70.2 | 4.999 | 2.621 | 2.723 | 2.885 | 2.283 | 2.434 | 2.518 | -0.1 | -0.03 | 0 | 0 | 0 | 0 | 0 | 0
2018-05-10 15:29 | 70.4 | 4.999 | 2.621 | 2.723 | 2.885 | 2.283 | 2.434 | 2.518 | -0.1 | -0.03 | 0 | 0 | -0.01 | 0 | 0 | 0
2018-05-10 15:29 | 70.6 | 4.999 | 2.621 | 2.723 | 2.885 | 2.283 | 2.434 | 2.518 | -0.1 | -0.03 | 0 | 0 | -0.01 | 0 | 0 | 0
2018-05-10 15:29 | 70.8 | 4.999 | 2.621 | 2.723 | 2.885 | 2.283 | 2.434 | 2.518 | -0.09 | -0.03 | 0 | 0 | -0.01 | 0 | 0 | 0
2018-05-10 15:29 | 71 | 4.999 | 2.621 | 2.723 | 2.885 | 2.283 | 2.434 | 2.518 | -0.07 | -0.03 | 0 | 0 | -0.01 | 0 | 0 | 0
2018-05-10 15:29 | 71.2 | 4.999 | 2.621 | 2.723 | 2.885 | 2.283 | 2.434 | 2.518 | -0.07 | -0.02 | 0 | 0 | -0.01 | 0 | 0 | 0
2018-05-10 15:29 | 71.4 | 4.999 | 2.621 | 2.723 | 2.885 | 2.283 | 2.434 | 2.518 | -0.09 | -0.03 | 0 | 0 | -0.01 | 0 | 0 | 0
2018-05-10 15:29 | 71.6 | 4.999 | 2.621 | 2.723 | 2.885 | 2.283 | 2.434 | 2.518 | -0.09 | -0.03 | 0 | 0 | -0.01 | 0 | 0 | 0
2018-05-10 15:29 | 71.8 | 4.999 | 2.621 | 2.723 | 2.885 | 2.283 | 2.434 | 2.518 | -0.09 | -0.02 | 0 | 0 | -0.01 | 0 | 0 | 0
2018-05-10 15:29 | 72 | 4.999 | 2.621 | 2.723 | 2.885 | 2.283 | 2.434 | 2.518 | -0.09 | -0.03 | 0 | 0 | -0.01 | 0 | 0 | 0
2018-05-10 15:29 | 72.2 | 4.999 | 2.621 | 2.723 | 2.885 | 2.283 | 2.434 | 2.518 | -0.09 | -0.03 | 0 | 0 | -0.01 | 0 | 0 | 0
2018-05-10 15:29 | 72.4 | 4.999 | 2.621 | 2.723 | 2.885 | 2.283 | 2.434 | 2.518 | -0.08 | -0.03 | 0 | 0 | -0.01 | 0 | 0 | 0
2018-05-10 15:29 | 72.6 | 4.999 | 2.621 | 2.723 | 2.885 | 2.283 | 2.434 | 2.518 | -0.07 | -0.03 | 0.01 | 0 | -0.01 | 0 | 0 | 0
2018-05-10 15:29 | 72.8 | 4.999 | 2.621 | 2.723 | 2.885 | 2.283 | 2.434 | 2.518 | -0.07 | -0.03 | 0 | 0 | -0.01 | 0 | 0 | 0
2018-05-10 15:29 | 73 | 4.999 | 2.621 | 2.723 | 2.885 | 2.283 | 2.434 | 2.518 | -0.07 | -0.02 | 0 | 0 | -0.01 | 0 | 0 | 0
2018-05-10 15:29 | 73.2 | 4.999 | 2.621 | 2.723 | 2.885 | 2.283 | 2.434 | 2.518 | -0.08 | -0.02 | 0 | 0 | -0.01 | 0 | 0 | 0
2018-05-10 15:29 | 73.4 | 4.999 | 2.621 | 2.723 | 2.885 | 2.283 | 2.434 | 2.518 | -0.09 | -0.02 | 0 | 0 | -0.01 | 0 | 0 | 0
2018-05-10 15:29 | 73.6 | 4.999 | 2.621 | 2.723 | 2.885 | 2.283 | 2.434 | 2.518 | -0.1 | -0.03 | 0 | 0 | -0.01 | 0 | 0 | 0
2018-05-10 15:29 | 73.8 | 4.999 | 2.621 | 2.723 | 2.885 | 2.283 | 2.434 | 2.518 | -0.1 | -0.03 | 0 | 0 | 0 | 0 | 0 | 0
2018-05-10 15:29 | 74 | 4.999 | 2.621 | 2.723 | 2.885 | 2.283 | 2.434 | 2.518 | -0.09 | -0.03 | 0 | 0 | -0.01 | 0 | 0 | 0
2018-05-10 15:29 | 74.2 | 4.999 | 2.621 | 2.723 | 2.885 | 2.283 | 2.434 | 2.518 | -0.08 | -0.03 | 0 | 0 | -0.01 | 0 | 0 | 0
2018-05-10 15:29 | 74.4 | 4.999 | 2.621 | 2.723 | 2.885 | 2.283 | 2.434 | 2.518 | -0.08 | -0.02 | 0 | 0 | -0.01 | 0 | 0 | 0
2018-05-10 15:29 | 74.6 | 4.999 | 2.621 | 2.723 | 2.885 | 2.283 | 2.434 | 2.518 | -0.08 | -0.03 | 0 | 0 | -0.01 | 0 | 0 | 0
2018-05-10 15:29 | 74.8 | 4.999 | 2.621 | 2.723 | 2.885 | 2.283 | 2.434 | 2.518 | -0.08 | -0.03 | 0 | 0 | -0.01 | 0 | 0 | 0
2018-05-10 15:29 | 75 | 4.999 | 2.621 | 2.723 | 2.885 | 2.283 | 2.434 | 2.518 | -0.08 | -0.03 | 0 | 0 | -0.01 | 0 | 0 | 0
2018-05-10 15:29 | 75.2 | 4.999 | 2.621 | 2.723 | 2.885 | 2.283 | 2.434 | 2.518 | -0.08 | -0.03 | 0 | 0 | -0.01 | 0 | 0 | 0
2018-05-10 15:29 | 75.4 | 4.999 | 2.621 | 2.723 | 2.885 | 2.283 | 2.434 | 2.518 | -0.08 | -0.02 | 0 | 0 | -0.01 | 0 | 0 | 0
2018-05-10 15:29 | 75.6 | 4.999 | 2.621 | 2.723 | 2.885 | 2.283 | 2.434 | 2.518 | -0.09 | -0.03 | 0 | 0 | -0.01 | 0 | 0 | 0
2018-05-10 15:29 | 75.8 | 4.999 | 2.621 | 2.723 | 2.885 | 2.283 | 2.434 | 2.518 | -0.09 | -0.03 | 0 | 0 | -0.01 | 0 | 0 | 0
2018-05-10 15:29 | 76 | 4.999 | 2.621 | 2.723 | 2.885 | 2.283 | 2.434 | 2.518 | -0.09 | -0.03 | 0 | 0 | -0.01 | 0 | 0 | 0
2018-05-10 15:29 | 76.2 | 4.999 | 2.621 | 2.723 | 2.885 | 2.283 | 2.434 | 2.518 | -0.08 | -0.03 | 0 | 0 | -0.01 | 0 | 0 | 0
2018-05-10 15:29 | 76.4 | 4.999 | 2.621 | 2.723 | 2.885 | 2.283 | 2.434 | 2.518 | -0.07 | -0.02 | 0 | 0 | -0.01 | 0 | 0 | 0
2018-05-10 15:29 | 76.6 | 4.999 | 2.621 | 2.723 | 2.885 | 2.283 | 2.434 | 2.518 | -0.08 | -0.03 | 0 | 0 | -0.01 | 0 | 0 | 0
2018-05-10 15:29 | 76.8 | 4.999 | 2.621 | 2.723 | 2.885 | 2.283 | 2.434 | 2.518 | -0.09 | -0.03 | 0 | 0 | -0.01 | 0 | 0 | 0
2018-05-10 15:29 | 77 | 4.999 | 2.621 | 2.723 | 2.885 | 2.283 | 2.434 | 2.518 | -0.1 | -0.03 | 0 | 0 | -0.01 | 0 | 0 | 0
2018-05-10 15:29 | 77.2 | 4.999 | 2.621 | 2.723 | 2.885 | 2.283 | 2.434 | 2.518 | -0.1 | -0.03 | 0 | 0 | -0.01 | 0 | 0 | 0
2018-05-10 15:29 | 77.4 | 4.999 | 2.621 | 2.723 | 2.885 | 2.283 | 2.434 | 2.518 | -0.1 | -0.03 | 0 | 0 | -0.01 | 0 | 0 | 0
2018-05-10 15:29 | 77.6 | 4.999 | 2.621 | 2.723 | 2.885 | 2.283 | 2.434 | 2.518 | -0.08 | -0.03 | 0 | 0 | -0.01 | 0 | 0 | 0
2018-05-10 15:29 | 77.8 | 4.999 | 2.621 | 2.723 | 2.885 | 2.283 | 2.434 | 2.518 | -0.07 | -0.02 | 0 | 0 | -0.01 | 0 | 0 | 0
2018-05-10 15:29 | 78 | 4.999 | 2.621 | 2.723 | 2.885 | 2.283 | 2.434 | 2.518 | -0.08 | -0.03 | 0.01 | 0 | 0 | 0 | 0 | 0
2018-05-10 15:29 | 78.2 | 4.999 | 2.621 | 2.723 | 2.885 | 2.283 | 2.434 | 2.518 | -0.08 | -0.03 | 0 | 0 | -0.01 | 0 | 0 | 0
2018-05-10 15:29 | 78.4 | 4.999 | 2.621 | 2.723 | 2.885 | 2.283 | 2.434 | 2.518 | -0.09 | -0.02 | 0 | 0 | -0.01 | 0 | 0 | 0
2018-05-10 15:29 | 78.6 | 4.999 | 2.621 | 2.723 | 2.885 | 2.283 | 2.434 | 2.518 | -0.1 | -0.03 | 0 | 0 | -0.01 | 0 | 0 | 0
2018-05-10 15:29 | 78.8 | 4.999 | 2.621 | 2.723 | 2.885 | 2.283 | 2.434 | 2.518 | -0.11 | -0.03 | 0 | 0 | -0.01 | 0 | 0 | 0
2018-05-10 15:29 | 79 | 4.999 | 2.621 | 2.723 | 2.885 | 2.283 | 2.434 | 2.518 | -0.11 | -0.03 | 0 | 0 | -0.01 | 0 | 0 | 0
2018-05-10 15:29 | 79.2 | 4.999 | 2.621 | 2.723 | 2.885 | 2.283 | 2.434 | 2.518 | -0.11 | -0.03 | 0 | 0 | -0.01 | 0 | 0 | 0
2018-05-10 15:29 | 79.4 | 4.999 | 2.621 | 2.723 | 2.885 | 2.283 | 2.434 | 2.518 | -0.1 | -0.03 | 0 | 0 | -0.01 | 0 | 0 | 0
2018-05-10 15:29 | 79.6 | 4.999 | 2.621 | 2.723 | 2.885 | 2.283 | 2.434 | 2.518 | -0.09 | -0.02 | 0 | 0 | -0.01 | 0 | 0 | 0
2018-05-10 15:29 | 79.8 | 4.999 | 2.621 | 2.723 | 2.885 | 2.283 | 2.434 | 2.518 | -0.09 | -0.02 | 0 | 0 | -0.01 | 0 | 0 | 0
2018-05-10 15:29 | 80 | 4.999 | 2.621 | 2.723 | 2.885 | 2.283 | 2.434 | 2.518 | -0.1 | -0.02 | 0 | 0 | -0.01 | 0 | 0 | 0
2018-05-10 15:29 | 80.2 | 4.999 | 2.621 | 2.723 | 2.885 | 2.283 | 2.434 | 2.518 | -0.1 | -0.03 | 0 | 0 | 0 | 0 | 0 | 0
2018-05-10 15:29 | 80.4 | 4.999 | 2.621 | 2.723 | 2.885 | 2.283 | 2.434 | 2.518 | -0.1 | -0.03 | 0 | 0 | -0.01 | 0 | 0 | 0
2018-05-10 15:29 | 80.6 | 4.999 | 2.621 | 2.723 | 2.885 | 2.283 | 2.434 | 2.518 | -0.1 | -0.03 | 0.01 | 0 | -0.01 | 0 | 0 | 0
2018-05-10 15:29 | 80.8 | 4.999 | 2.621 | 2.723 | 2.885 | 2.283 | 2.434 | 2.518 | -0.09 | -0.03 | 0 | 0 | 0 | 0 | 0 | 0
2018-05-10 15:29 | 81 | 4.999 | 2.621 | 2.723 | 2.885 | 2.283 | 2.434 | 2.518 | -0.07 | -0.02 | 0 | 0 | -0.01 | 0 | 0 | 0
2018-05-10 15:29 | 81.2 | 4.999 | 2.621 | 2.723 | 2.885 | 2.283 | 2.434 | 2.518 | -0.08 | -0.02 | 0 | 0 | 0 | 0 | 0 | 0
2018-05-10 15:29 | 81.4 | 4.999 | 2.621 | 2.723 | 2.885 | 2.283 | 2.434 | 2.518 | -0.1 | -0.02 | 0 | 0 | -0.01 | 0 | 0 | 0
2018-05-10 15:29 | 81.6 | 4.999 | 2.621 | 2.723 | 2.885 | 2.283 | 2.434 | 2.518 | -0.11 | -0.03 | 0 | 0 | -0.01 | 0 | 0 | 0
2018-05-10 15:29 | 81.8 | 4.999 | 2.621 | 2.723 | 2.885 | 2.283 | 2.434 | 2.518 | -0.1 | -0.03 | 0 | 0 | -0.01 | 0 | 0 | 0
2018-05-10 15:29 | 82 | 4.999 | 2.621 | 2.723 | 2.885 | 2.283 | 2.434 | 2.518 | -0.09 | -0.03 | 0 | 0 | -0.01 | 0 | 0 | 0
2018-05-10 15:29 | 82.2 | 4.999 | 2.621 | 2.723 | 2.885 | 2.283 | 2.434 | 2.518 | -0.08 | -0.03 | 0 | 0 | -0.01 | 0 | 0 | 0
2018-05-10 15:29 | 82.4 | 4.999 | 2.621 | 2.723 | 2.885 | 2.283 | 2.434 | 2.518 | -0.07 | -0.03 | 0 | 0 | -0.01 | 0 | 0 | 0
2018-05-10 15:29 | 82.6 | 4.999 | 2.621 | 2.723 | 2.885 | 2.283 | 2.434 | 2.518 | -0.07 | -0.02 | 0 | 0 | -0.01 | 0 | 0 | 0
2018-05-10 15:29 | 82.8 | 4.999 | 2.621 | 2.723 | 2.885 | 2.283 | 2.434 | 2.518 | -0.09 | -0.03 | 0 | 0 | -0.01 | 0 | 0 | 0
2018-05-10 15:29 | 83 | 4.999 | 2.621 | 2.723 | 2.885 | 2.283 | 2.434 | 2.518 | -0.1 | -0.02 | 0 | 0 | -0.01 | 0 | 0 | 0
2018-05-10 15:29 | 83.2 | 4.999 | 2.621 | 2.723 | 2.885 | 2.283 | 2.434 | 2.518 | -0.11 | -0.03 | 0 | 0 | -0.01 | 0 | 0 | 0
2018-05-10 15:29 | 83.4 | 4.999 | 2.621 | 2.723 | 2.885 | 2.283 | 2.434 | 2.518 | -0.11 | -0.03 | 0 | 0 | -0.01 | 0 | 0 | 0
2018-05-10 15:29 | 83.6 | 4.999 | 2.621 | 2.723 | 2.885 | 2.283 | 2.434 | 2.518 | -0.1 | -0.03 | 0 | 0 | -0.01 | 0 | 0 | 0
2018-05-10 15:29 | 83.8 | 4.999 | 2.621 | 2.723 | 2.885 | 2.283 | 2.434 | 2.518 | -0.07 | -0.03 | 0 | 0 | -0.01 | 0 | 0 | 0
2018-05-10 15:29 | 84 | 4.999 | 2.621 | 2.723 | 2.885 | 2.283 | 2.434 | 2.518 | -0.07 | -0.02 | -0.01 | 0 | -0.01 | 0 | 0 | 0
2018-05-10 15:29 | 84.2 | 4.999 | 2.621 | 2.723 | 2.885 | 2.283 | 2.434 | 2.518 | -0.07 | -0.03 | 0 | 0 | -0.01 | 0 | 0 | 0
2018-05-10 15:29 | 84.4 | 4.999 | 2.621 | 2.723 | 2.885 | 2.283 | 2.434 | 2.518 | -0.08 | -0.03 | 0 | 0 | -0.01 | 0 | 0 | 0
2018-05-10 15:29 | 84.6 | 4.999 | 2.621 | 2.723 | 2.885 | 2.283 | 2.434 | 2.518 | -0.1 | -0.03 | 0 | 0 | -0.01 | 0 | 0 | 0
2018-05-10 15:29 | 84.8 | 4.999 | 2.621 | 2.723 | 2.885 | 2.283 | 2.434 | 2.518 | -0.1 | -0.03 | 0 | 0 | -0.01 | 0 | 0 | 0
2018-05-10 15:29 | 85 | 4.999 | 2.621 | 2.723 | 2.885 | 2.283 | 2.434 | 2.518 | -0.1 | -0.03 | 0 | 0 | -0.01 | 0 | 0 | 0
2018-05-10 15:29 | 85.2 | 4.999 | 2.621 | 2.723 | 2.885 | 2.283 | 2.434 | 2.518 | -0.09 | -0.03 | 0 | 0 | -0.01 | 0 | 0 | 0
2018-05-10 15:29 | 85.4 | 4.999 | 2.621 | 2.723 | 2.885 | 2.283 | 2.434 | 2.518 | -0.1 | -0.03 | 0 | 0 | -0.01 | 0 | 0 | 0
2018-05-10 15:29 | 85.6 | 4.999 | 2.621 | 2.723 | 2.885 | 2.283 | 2.434 | 2.518 | -0.09 | -0.03 | 0 | 0 | -0.01 | 0 | 0 | 0
2018-05-10 15:29 | 85.8 | 4.999 | 2.621 | 2.723 | 2.885 | 2.283 | 2.434 | 2.518 | -0.09 | -0.03 | 0 | 0 | -0.01 | 0 | 0 | 0
2018-05-10 15:29 | 86 | 4.999 | 2.621 | 2.723 | 2.885 | 2.283 | 2.434 | 2.518 | -0.09 | -0.03 | 0 | 0 | -0.01 | 0 | 0 | 0
2018-05-10 15:29 | 86.2 | 4.999 | 2.621 | 2.723 | 2.885 | 2.283 | 2.434 | 2.518 | -0.09 | -0.03 | 0 | 0 | -0.01 | 0 | 0 | 0
2018-05-10 15:29 | 86.4 | 4.999 | 2.621 | 2.723 | 2.885 | 2.283 | 2.434 | 2.518 | -0.09 | -0.03 | 0 | 0 | -0.01 | 0 | 0 | 0
2018-05-10 15:29 | 86.6 | 4.999 | 2.621 | 2.723 | 2.885 | 2.283 | 2.434 | 2.518 | -0.09 | -0.03 | 0 | 0 | 0 | 0 | 0 | 0
2018-05-10 15:29 | 86.8 | 4.999 | 2.621 | 2.723 | 2.885 | 2.283 | 2.434 | 2.518 | -0.08 | -0.03 | 0 | 0 | -0.01 | 0 | 0 | 0
2018-05-10 15:29 | 87 | 4.999 | 2.621 | 2.723 | 2.885 | 2.283 | 2.434 | 2.518 | -0.08 | -0.03 | 0.01 | 0 | -0.01 | 0 | 0 | 0
2018-05-10 15:29 | 87.2 | 4.999 | 2.621 | 2.723 | 2.885 | 2.283 | 2.434 | 2.518 | -0.08 | -0.03 | 0 | 0 | 0 | 0 | 0 | 0
2018-05-10 15:29 | 87.4 | 4.999 | 2.621 | 2.723 | 2.885 | 2.283 | 2.434 | 2.518 | -0.09 | -0.02 | 0 | 0 | 0 | 0 | 0 | 0
2018-05-10 15:29 | 87.6 | 4.999 | 2.621 | 2.723 | 2.885 | 2.283 | 2.434 | 2.518 | -0.1 | -0.03 | 0 | 0 | -0.01 | 0 | 0 | 0
2018-05-10 15:29 | 87.8 | 4.999 | 2.621 | 2.723 | 2.885 | 2.283 | 2.434 | 2.518 | -0.1 | -0.03 | 0 | 0 | -0.01 | 0 | 0 | 0
2018-05-10 15:29 | 88 | 4.999 | 2.621 | 2.723 | 2.885 | 2.283 | 2.434 | 2.518 | -0.09 | -0.03 | 0 | 0 | -0.01 | 0 | 0 | 0
2018-05-10 15:29 | 88.2 | 4.999 | 2.621 | 2.723 | 2.885 | 2.283 | 2.434 | 2.518 | -0.09 | -0.03 | 0 | 0 | -0.01 | 0 | 0 | 0
2018-05-10 15:29 | 88.4 | 4.999 | 2.621 | 2.723 | 2.885 | 2.283 | 2.434 | 2.518 | -0.09 | -0.03 | 0 | 0 | -0.01 | 0 | 0 | 0
2018-05-10 15:29 | 88.6 | 4.999 | 2.621 | 2.723 | 2.885 | 2.283 | 2.434 | 2.518 | -0.09 | -0.02 | 0 | 0 | -0.01 | 0 | 0 | 0
2018-05-10 15:29 | 88.8 | 4.999 | 2.621 | 2.723 | 2.885 | 2.283 | 2.434 | 2.518 | -0.1 | -0.03 | 0 | 0 | -0.01 | 0 | 0 | 0
2018-05-10 15:29 | 89 | 4.999 | 2.621 | 2.723 | 2.885 | 2.283 | 2.434 | 2.518 | -0.11 | -0.03 | 0 | 0 | -0.01 | 0 | 0 | 0
2018-05-10 15:29 | 89.2 | 4.999 | 2.621 | 2.723 | 2.885 | 2.283 | 2.434 | 2.518 | -0.1 | -0.03 | 0 | 0 | -0.01 | 0 | 0 | 0
2018-05-10 15:29 | 89.4 | 4.999 | 2.621 | 2.723 | 2.885 | 2.283 | 2.434 | 2.518 | -0.07 | -0.02 | 0 | 0 | -0.01 | 0 | 0 | 0
2018-05-10 15:29 | 89.6 | 4.999 | 2.621 | 2.723 | 2.885 | 2.283 | 2.434 | 2.518 | -0.09 | -0.03 | 0 | 0 | -0.01 | 0 | 0 | 0
2018-05-10 15:29 | 89.8 | 4.999 | 2.621 | 2.723 | 2.885 | 2.283 | 2.434 | 2.518 | -0.09 | -0.03 | 0 | 0 | -0.01 | 0 | 0 | 0
2018-05-10 15:29 | 90 | 4.999 | 2.621 | 2.723 | 2.885 | 2.283 | 2.434 | 2.518 | -0.1 | -0.03 | 0 | 0 | -0.01 | 0 | 0 | 0
2018-05-10 15:29 | 90.2 | 4.999 | 2.621 | 2.723 | 2.885 | 2.283 | 2.434 | 2.518 | -0.1 | -0.03 | 0 | 0 | -0.01 | 0 | 0 | 0
2018-05-10 15:29 | 90.4 | 4.999 | 2.621 | 2.723 | 2.885 | 2.283 | 2.434 | 2.518 | -0.1 | -0.03 | 0 | 0 | -0.01 | 0 | 0 | 0
2018-05-10 15:29 | 90.6 | 4.999 | 2.621 | 2.723 | 2.885 | 2.283 | 2.434 | 2.518 | -0.11 | -0.03 | 0.01 | 0 | 0 | 0 | 0 | 0
2018-05-10 15:29 | 90.8 | 4.999 | 2.621 | 2.723 | 2.885 | 2.283 | 2.434 | 2.518 | -0.1 | -0.03 | 0 | 0 | -0.01 | 0 | 0 | 0
2018-05-10 15:29 | 91 | 4.999 | 2.621 | 2.723 | 2.885 | 2.283 | 2.434 | 2.518 | -0.08 | -0.03 | 0 | 0 | 0 | 0 | 0 | 0
2018-05-10 15:29 | 91.2 | 4.999 | 2.621 | 2.723 | 2.885 | 2.283 | 2.434 | 2.518 | -0.08 | -0.03 | 0 | 0 | -0.01 | 0 | 0 | 0
2018-05-10 15:29 | 91.4 | 4.999 | 2.621 | 2.723 | 2.885 | 2.283 | 2.434 | 2.518 | -0.08 | -0.03 | 0 | 0 | -0.01 | 0 | 0 | 0
2018-05-10 15:29 | 91.6 | 4.999 | 2.621 | 2.723 | 2.885 | 2.283 | 2.434 | 2.518 | -0.08 | -0.03 | 0 | 0 | -0.01 | 0 | 0 | 0
2018-05-10 15:29 | 91.8 | 4.999 | 2.621 | 2.723 | 2.885 | 2.283 | 2.434 | 2.518 | -0.07 | -0.03 | 0 | 0 | -0.01 | 0 | 0 | 0
2018-05-10 15:29 | 92 | 4.999 | 2.621 | 2.723 | 2.885 | 2.283 | 2.434 | 2.518 | -0.07 | -0.03 | 0 | 0 | 0 | 0 | 0 | 0
2018-05-10 15:29 | 92.2 | 4.999 | 2.621 | 2.723 | 2.885 | 2.283 | 2.434 | 2.518 | -0.08 | -0.02 | 0 | 0 | -0.01 | 0 | 0 | 0
2018-05-10 15:29 | 92.4 | 4.999 | 2.621 | 2.723 | 2.885 | 2.283 | 2.434 | 2.518 | -0.1 | -0.03 | 0 | 0 | -0.01 | 0 | 0 | 0
2018-05-10 15:29 | 92.6 | 4.999 | 2.621 | 2.723 | 2.885 | 2.283 | 2.434 | 2.518 | -0.11 | -0.03 | 0 | 0 | -0.01 | 0 | 0 | 0
2018-05-10 15:29 | 92.8 | 4.999 | 2.621 | 2.723 | 2.885 | 2.283 | 2.434 | 2.518 | -0.11 | -0.03 | 0 | 0 | -0.01 | 0 | 0 | 0
2018-05-10 15:29 | 93 | 4.999 | 2.621 | 2.723 | 2.885 | 2.283 | 2.434 | 2.518 | -0.1 | -0.03 | 0 | 0 | -0.01 | 0 | 0 | 0
2018-05-10 15:29 | 93.2 | 4.999 | 2.621 | 2.723 | 2.885 | 2.283 | 2.434 | 2.518 | -0.08 | -0.03 | 0 | 0 | -0.01 | 0 | 0 | 0
2018-05-10 15:29 | 93.4 | 4.999 | 2.621 | 2.723 | 2.885 | 2.283 | 2.434 | 2.518 | -0.07 | -0.03 | 0 | 0 | -0.01 | 0 | 0 | 0
2018-05-10 15:29 | 93.6 | 4.999 | 2.621 | 2.723 | 2.885 | 2.283 | 2.434 | 2.518 | -0.07 | -0.03 | 0 | 0 | 0 | 0 | 0 | 0
2018-05-10 15:29 | 93.8 | 4.999 | 2.621 | 2.723 | 2.885 | 2.283 | 2.434 | 2.518 | -0.08 | -0.02 | 0 | 0 | -0.01 | 0 | 0 | 0
2018-05-10 15:29 | 94 | 4.999 | 2.621 | 2.723 | 2.885 | 2.283 | 2.434 | 2.518 | -0.1 | -0.03 | 0 | 0 | -0.01 | 0 | 0 | 0
2018-05-10 15:29 | 94.2 | 4.999 | 2.621 | 2.723 | 2.885 | 2.283 | 2.434 | 2.518 | -0.1 | -0.03 | 0 | 0 | -0.01 | 0 | 0 | 0
2018-05-10 15:29 | 94.4 | 4.999 | 2.621 | 2.723 | 2.885 | 2.283 | 2.434 | 2.518 | -0.09 | -0.03 | 0 | 0 | -0.01 | 0 | 0 | 0
2018-05-10 15:29 | 94.6 | 4.999 | 2.621 | 2.723 | 2.885 | 2.283 | 2.434 | 2.518 | -0.09 | -0.03 | 0 | 0 | -0.01 | 0 | 0 | 0
2018-05-10 15:29 | 94.8 | 4.999 | 2.621 | 2.723 | 2.885 | 2.283 | 2.434 | 2.518 | -0.1 | -0.03 | 0 | 0 | -0.01 | 0 | 0 | 0
2018-05-10 15:29 | 95 | 4.999 | 2.621 | 2.723 | 2.885 | 2.283 | 2.434 | 2.518 | -0.09 | -0.03 | 0 | 0 | -0.01 | 0 | 0 | 0
2018-05-10 15:29 | 95.2 | 4.999 | 2.621 | 2.723 | 2.885 | 2.283 | 2.434 | 2.518 | -0.07 | -0.03 | -0.01 | 0 | -0.01 | 0 | 0 | 0
2018-05-10 15:29 | 95.4 | 4.999 | 2.621 | 2.723 | 2.885 | 2.283 | 2.434 | 2.518 | -0.07 | -0.02 | 0 | 0 | -0.01 | 0 | 0 | 0
2018-05-10 15:29 | 95.6 | 4.999 | 2.621 | 2.723 | 2.885 | 2.283 | 2.434 | 2.518 | -0.09 | -0.03 | 0 | 0 | -0.01 | 0 | 0 | 0
2018-05-10 15:29 | 95.8 | 4.999 | 2.621 | 2.723 | 2.885 | 2.283 | 2.434 | 2.518 | -0.1 | -0.03 | 0 | 0 | -0.01 | 0 | 0 | 0
2018-05-10 15:29 | 96 | 4.999 | 2.621 | 2.723 | 2.885 | 2.283 | 2.434 | 2.518 | -0.1 | -0.03 | 0 | 0 | -0.01 | 0 | 0 | 0
2018-05-10 15:29 | 96.2 | 4.999 | 2.621 | 2.723 | 2.885 | 2.283 | 2.434 | 2.518 | -0.09 | -0.03 | 0 | 0 | -0.01 | 0 | 0 | 0
2018-05-10 15:29 | 96.4 | 4.999 | 2.621 | 2.723 | 2.885 | 2.283 | 2.434 | 2.518 | -0.08 | -0.03 | 0 | 0 | 0 | 0 | 0 | 0
2018-05-10 15:29 | 96.6 | 4.999 | 2.621 | 2.723 | 2.885 | 2.283 | 2.434 | 2.518 | -0.07 | -0.03 | 0 | 0 | -0.01 | 0 | 0 | 0
2018-05-10 15:29 | 96.8 | 4.999 | 2.621 | 2.723 | 2.885 | 2.283 | 2.434 | 2.518 | -0.07 | -0.02 | 0 | 0 | -0.01 | 0 | 0 | 0
2018-05-10 15:29 | 97 | 4.999 | 2.621 | 2.723 | 2.885 | 2.283 | 2.434 | 2.518 | -0.09 | -0.03 | 0 | 0 | 0 | 0 | 0 | 0
2018-05-10 15:29 | 97.2 | 4.999 | 2.621 | 2.723 | 2.885 | 2.283 | 2.434 | 2.518 | -0.1 | -0.03 | 0 | 0 | 0 | 0 | 0 | 0
2018-05-10 15:29 | 97.4 | 4.999 | 2.621 | 2.723 | 2.885 | 2.283 | 2.434 | 2.518 | -0.1 | -0.03 | 0 | 0 | -0.01 | 0 | 0 | 0
2018-05-10 15:29 | 97.6 | 4.999 | 2.621 | 2.723 | 2.885 | 2.283 | 2.434 | 2.518 | -0.09 | -0.03 | 0 | 0 | -0.01 | 0 | 0 | 0
2018-05-10 15:29 | 97.8 | 4.999 | 2.621 | 2.723 | 2.885 | 2.283 | 2.434 | 2.518 | -0.09 | -0.03 | 0 | 0 | -0.01 | 0 | 0 | 0
2018-05-10 15:29 | 98 | 4.999 | 2.621 | 2.723 | 2.885 | 2.283 | 2.434 | 2.518 | -0.09 | -0.03 | 0 | 0 | -0.01 | 0 | 0 | 0
2018-05-10 15:29 | 98.2 | 4.999 | 2.621 | 2.723 | 2.885 | 2.283 | 2.434 | 2.518 | -0.09 | -0.03 | 0 | 0 | -0.01 | 0 | 0 | 0
2018-05-10 15:29 | 98.4 | 4.999 | 2.621 | 2.723 | 2.885 | 2.283 | 2.434 | 2.518 | -0.08 | -0.03 | 0 | 0 | -0.01 | 0 | 0 | 0
2018-05-10 15:29 | 98.6 | 4.999 | 2.621 | 2.723 | 2.885 | 2.283 | 2.434 | 2.518 | -0.08 | -0.03 | 0 | 0 | -0.01 | 0 | 0 | 0
2018-05-10 15:29 | 98.8 | 4.999 | 2.621 | 2.723 | 2.885 | 2.283 | 2.434 | 2.518 | -0.07 | -0.03 | 0 | 0 | -0.01 | 0 | 0 | 0
2018-05-10 15:29 | 99 | 4.999 | 2.621 | 2.723 | 2.885 | 2.283 | 2.434 | 2.518 | -0.07 | -0.02 | 0 | 0 | -0.01 | 0 | 0 | 0
2018-05-10 15:29 | 99.2 | 4.999 | 2.621 | 2.723 | 2.885 | 2.283 | 2.434 | 2.518 | -0.07 | -0.03 | 0.01 | 0 | 0 | 0 | 0 | 0
2018-05-10 15:29 | 99.4 | 4.999 | 2.621 | 2.723 | 2.885 | 2.283 | 2.434 | 2.518 | -0.08 | -0.03 | 0 | 0 | -0.01 | 0 | 0 | 0
2018-05-10 15:29 | 99.6 | 4.999 | 2.621 | 2.723 | 2.885 | 2.283 | 2.434 | 2.518 | -0.09 | -0.03 | 0 | 0 | 0 | 0 | 0 | 0
2018-05-10 15:29 | 99.8 | 4.999 | 2.621 | 2.723 | 2.885 | 2.283 | 2.434 | 2.518 | -0.1 | -0.03 | 0 | 0 | -0.01 | 0 | 0 | 0
2018-05-10 15:29 | 100 | 4.999 | 2.621 | 2.723 | 2.885 | 2.283 | 2.434 | 2.518 | -0.1 | -0.03 | 0 | 0 | -0.01 | 0 | 0 | 0
2018-05-10 15:29 | 100.2 | 4.999 | 2.621 | 2.723 | 2.885 | 2.283 | 2.434 | 2.518 | -0.1 | -0.03 | 0 | 0 | -0.01 | 0 | 0 | 0
2018-05-10 15:29 | 100.4 | 4.999 | 2.621 | 2.723 | 2.885 | 2.283 | 2.434 | 2.518 | -0.1 | -0.03 | 0 | 0 | -0.01 | 0 | 0 | 0
2018-05-10 15:29 | 100.6 | 4.999 | 2.621 | 2.723 | 2.885 | 2.283 | 2.434 | 2.518 | -0.09 | -0.03 | 0 | 0 | -0.01 | 0 | 0 | 0
2018-05-10 15:29 | 100.8 | 4.999 | 2.621 | 2.723 | 2.885 | 2.283 | 2.434 | 2.518 | -0.08 | -0.03 | 0 | 0 | -0.01 | 0 | 0 | 0
2018-05-10 15:29 | 101 | 4.999 | 2.621 | 2.723 | 2.885 | 2.283 | 2.434 | 2.518 | -0.08 | -0.03 | 0 | 0 | -0.01 | 0 | 0 | 0
2018-05-10 15:29 | 101.2 | 4.999 | 2.621 | 2.723 | 2.885 | 2.283 | 2.434 | 2.518 | -0.08 | -0.03 | 0 | 0 | -0.01 | 0 | 0 | 0
2018-05-10 15:29 | 101.4 | 4.999 | 2.621 | 2.723 | 2.885 | 2.283 | 2.434 | 2.518 | -0.08 | -0.02 | 0.01 | 0 | 0 | 0 | 0 | 0
2018-05-10 15:29 | 101.6 | 4.999 | 2.621 | 2.723 | 2.885 | 2.283 | 2.434 | 2.518 | -0.09 | -0.03 | 0.01 | 0 | 0 | 0 | 0 | 0
2018-05-10 15:29 | 101.8 | 4.999 | 2.621 | 2.723 | 2.885 | 2.283 | 2.434 | 2.518 | -0.09 | -0.03 | 0 | 0 | 0 | 0 | 0 | 0
2018-05-10 15:29 | 102 | 4.999 | 2.621 | 2.723 | 2.885 | 2.283 | 2.434 | 2.518 | -0.09 | -0.02 | 0 | 0 | 0 | 0 | 0 | 0
2018-05-10 15:29 | 102.2 | 4.999 | 2.621 | 2.723 | 2.885 | 2.283 | 2.434 | 2.518 | -0.11 | -0.03 | 0 | 0 | -0.01 | 0 | 0 | 0
2018-05-10 15:29 | 102.4 | 4.999 | 2.621 | 2.723 | 2.885 | 2.283 | 2.434 | 2.518 | -0.1 | -0.03 | 0 | 0 | -0.01 | 0 | 0 | 0
2018-05-10 15:29 | 102.6 | 4.999 | 2.621 | 2.723 | 2.885 | 2.283 | 2.434 | 2.518 | -0.09 | -0.03 | 0 | 0 | -0.01 | 0 | 0 | 0
2018-05-10 15:29 | 102.8 | 4.999 | 2.621 | 2.723 | 2.885 | 2.283 | 2.434 | 2.518 | -0.07 | -0.03 | 0 | 0 | -0.01 | 0 | 0 | 0
2018-05-10 15:29 | 103 | 4.999 | 2.621 | 2.723 | 2.885 | 2.283 | 2.434 | 2.518 | -0.07 | -0.03 | 0 | 0 | -0.01 | 0 | 0 | 0
2018-05-10 15:29 | 103.2 | 4.999 | 2.621 | 2.723 | 2.885 | 2.283 | 2.434 | 2.518 | -0.08 | -0.02 | 0 | 0 | -0.01 | 0 | 0 | 0
2018-05-10 15:29 | 103.4 | 4.999 | 2.621 | 2.723 | 2.885 | 2.283 | 2.434 | 2.518 | -0.09 | -0.03 | 0 | 0 | -0.01 | 0 | 0 | 0
2018-05-10 15:29 | 103.6 | 4.999 | 2.621 | 2.723 | 2.885 | 2.283 | 2.434 | 2.518 | -0.09 | -0.02 | 0 | 0 | 0 | 0 | 0 | 0
2018-05-10 15:29 | 103.8 | 4.999 | 2.621 | 2.723 | 2.885 | 2.283 | 2.434 | 2.518 | -0.1 | -0.03 | 0 | 0 | 0 | 0 | 0 | 0
2018-05-10 15:29 | 104 | 4.999 | 2.621 | 2.723 | 2.885 | 2.283 | 2.434 | 2.518 | -0.1 | -0.03 | 0 | 0 | -0.01 | 0 | 0 | 0
2018-05-10 15:29 | 104.2 | 4.999 | 2.621 | 2.723 | 2.885 | 2.283 | 2.434 | 2.518 | -0.09 | -0.03 | 0 | 0 | -0.01 | 0 | 0 | 0
2018-05-10 15:29 | 104.4 | 4.999 | 2.621 | 2.723 | 2.885 | 2.283 | 2.434 | 2.518 | -0.08 | -0.03 | 0 | 0 | 0 | 0 | 0 | 0
2018-05-10 15:29 | 104.6 | 4.999 | 2.621 | 2.723 | 2.885 | 2.283 | 2.434 | 2.518 | -0.09 | -0.03 | 0 | 0 | -0.01 | 0 | 0 | 0
2018-05-10 15:29 | 104.8 | 4.999 | 2.621 | 2.723 | 2.885 | 2.283 | 2.434 | 2.518 | -0.09 | -0.03 | 0 | 0 | -0.01 | 0 | 0 | 0
2018-05-10 15:29 | 105 | 4.999 | 2.621 | 2.723 | 2.885 | 2.283 | 2.434 | 2.518 | -0.08 | -0.03 | 0 | 0 | -0.01 | 0 | 0 | 0
2018-05-10 15:29 | 105.2 | 4.999 | 2.621 | 2.723 | 2.885 | 2.283 | 2.434 | 2.518 | -0.06 | -0.02 | 0 | 0 | -0.01 | 0 | 0 | 0
2018-05-10 15:29 | 105.4 | 4.999 | 2.621 | 2.723 | 2.885 | 2.283 | 2.434 | 2.518 | -0.06 | -0.03 | 0 | 0 | 0 | 0 | 0 | 0
2018-05-10 15:29 | 105.6 | 4.999 | 2.621 | 2.723 | 2.885 | 2.283 | 2.434 | 2.518 | -0.09 | -0.02 | 0 | 0 | -0.01 | 0 | 0 | 0
2018-05-10 15:29 | 105.8 | 4.999 | 2.621 | 2.723 | 2.885 | 2.283 | 2.434 | 2.518 | -0.09 | -0.03 | 0 | 0 | -0.01 | 0 | 0 | 0
2018-05-10 15:29 | 106 | 4.999 | 2.621 | 2.723 | 2.885 | 2.283 | 2.434 | 2.518 | -0.08 | -0.03 | 0 | 0 | -0.01 | 0 | 0 | 0
2018-05-10 15:29 | 106.2 | 4.999 | 2.621 | 2.723 | 2.885 | 2.283 | 2.434 | 2.518 | -0.07 | -0.03 | 0.01 | 0 | 0 | 0 | 0 | 0
2018-05-10 15:29 | 106.4 | 4.999 | 2.621 | 2.723 | 2.885 | 2.283 | 2.434 | 2.518 | -0.05 | -0.03 | 0 | 0 | -0.01 | 0 | 0 | 0
2018-05-10 15:29 | 106.6 | 4.999 | 2.621 | 2.723 | 2.885 | 2.283 | 2.434 | 2.518 | -0.06 | -0.02 | 0 | 0 | -0.01 | 0 | 0 | 0
2018-05-10 15:29 | 106.8 | 4.999 | 2.621 | 2.723 | 2.885 | 2.283 | 2.434 | 2.518 | -0.08 | -0.03 | 0 | 0 | 0 | 0 | 0 | 0
2018-05-10 15:29 | 107 | 4.999 | 2.621 | 2.723 | 2.885 | 2.283 | 2.434 | 2.518 | -0.08 | -0.03 | 0 | 0 | -0.01 | 0 | 0 | 0
2018-05-10 15:29 | 107.2 | 4.999 | 2.621 | 2.723 | 2.885 | 2.283 | 2.434 | 2.518 | -0.08 | -0.03 | 0 | 0 | -0.01 | 0 | 0 | 0
2018-05-10 15:29 | 107.4 | 4.999 | 2.621 | 2.723 | 2.885 | 2.283 | 2.434 | 2.518 | -0.08 | -0.03 | 0 | 0 | -0.01 | 0 | 0 | 0
2018-05-10 15:29 | 107.6 | 4.999 | 2.621 | 2.723 | 2.885 | 2.283 | 2.434 | 2.518 | -0.08 | -0.02 | 0 | 0 | 0 | 0 | 0 | 0
2018-05-10 15:29 | 107.8 | 4.999 | 2.621 | 2.723 | 2.885 | 2.283 | 2.434 | 2.518 | -0.08 | -0.02 | -0.01 | 0 | -0.01 | 0 | 0 | 0
2018-05-10 15:29 | 108 | 4.999 | 2.621 | 2.723 | 2.885 | 2.283 | 2.434 | 2.518 | -0.08 | -0.03 | 0 | 0 | -0.01 | 0 | 0 | 0
2018-05-10 15:29 | 108.2 | 4.999 | 2.621 | 2.723 | 2.885 | 2.283 | 2.434 | 2.518 | -0.08 | -0.03 | 0 | 0 | 0 | 0 | 0 | 0
2018-05-10 15:29 | 108.4 | 4.999 | 2.621 | 2.723 | 2.885 | 2.283 | 2.434 | 2.518 | -0.08 | -0.03 | 0 | 0 | -0.01 | 0 | 0 | 0
2018-05-10 15:29 | 108.6 | 4.999 | 2.621 | 2.723 | 2.885 | 2.283 | 2.434 | 2.518 | -0.08 | -0.03 | 0 | 0 | -0.01 | 0 | 0 | 0
2018-05-10 15:29 | 108.8 | 4.999 | 2.621 | 2.723 | 2.885 | 2.283 | 2.434 | 2.518 | -0.08 | -0.03 | 0 | 0 | -0.01 | 0 | 0 | 0
2018-05-10 15:29 | 109 | 4.999 | 2.621 | 2.723 | 2.885 | 2.283 | 2.434 | 2.518 | -0.08 | -0.03 | 0 | 0 | -0.01 | 0 | 0 | 0
2018-05-10 15:29 | 109.2 | 4.999 | 2.621 | 2.723 | 2.885 | 2.283 | 2.434 | 2.518 | -0.08 | -0.03 | 0 | 0 | -0.01 | 0 | 0 | 0
2018-05-10 15:29 | 109.4 | 4.999 | 2.621 | 2.723 | 2.885 | 2.283 | 2.434 | 2.518 | -0.08 | -0.03 | 0 | 0 | -0.01 | 0 | 0 | 0
2018-05-10 15:29 | 109.6 | 4.999 | 2.621 | 2.723 | 2.885 | 2.283 | 2.434 | 2.518 | -0.07 | -0.03 | 0 | 0 | -0.01 | 0 | 0 | 0
2018-05-10 15:29 | 109.8 | 4.999 | 2.621 | 2.723 | 2.885 | 2.283 | 2.434 | 2.518 | -0.07 | -0.02 | 0 | 0 | -0.01 | 0 | 0 | 0
2018-05-10 15:29 | 110 | 4.999 | 2.621 | 2.723 | 2.885 | 2.283 | 2.434 | 2.518 | -0.07 | -0.03 | 0 | 0 | -0.01 | 0 | 0 | 0
2018-05-10 15:29 | 110.2 | 4.999 | 2.621 | 2.723 | 2.885 | 2.283 | 2.434 | 2.518 | -0.08 | -0.03 | 0 | 0 | -0.01 | 0 | 0 | 0
2018-05-10 15:29 | 110.4 | 4.999 | 2.621 | 2.723 | 2.885 | 2.283 | 2.434 | 2.518 | -0.08 | -0.02 | 0 | 0 | -0.01 | 0 | 0 | 0
2018-05-10 15:29 | 110.6 | 4.999 | 2.621 | 2.723 | 2.885 | 2.283 | 2.434 | 2.518 | -0.1 | -0.03 | 0 | 0 | -0.01 | 0 | 0 | 0
2018-05-10 15:29 | 110.8 | 4.999 | 2.621 | 2.723 | 2.885 | 2.283 | 2.434 | 2.518 | -0.1 | -0.03 | 0 | 0 | -0.01 | 0 | 0 | 0
2018-05-10 15:29 | 111 | 4.999 | 2.621 | 2.723 | 2.885 | 2.283 | 2.434 | 2.518 | -0.09 | -0.03 | 0 | 0 | -0.01 | 0 | 0 | 0
2018-05-10 15:29 | 111.2 | 4.999 | 2.621 | 2.723 | 2.885 | 2.283 | 2.434 | 2.518 | -0.06 | -0.03 | 0 | 0 | 0 | 0 | 0 | 0
2018-05-10 15:29 | 111.4 | 4.999 | 2.621 | 2.723 | 2.885 | 2.283 | 2.434 | 2.518 | -0.06 | -0.02 | 0 | 0 | 0 | 0 | 0 | 0
2018-05-10 15:29 | 111.6 | 4.999 | 2.621 | 2.723 | 2.885 | 2.283 | 2.434 | 2.518 | -0.08 | -0.02 | 0 | 0 | -0.01 | 0 | 0 | 0
2018-05-10 15:29 | 111.8 | 4.999 | 2.621 | 2.723 | 2.885 | 2.283 | 2.434 | 2.518 | -0.1 | -0.03 | 0 | 0 | -0.01 | 0 | 0 | 0
2018-05-10 15:29 | 112 | 4.999 | 2.621 | 2.723 | 2.885 | 2.283 | 2.434 | 2.518 | -0.09 | -0.03 | 0 | 0 | -0.01 | 0 | 0 | 0
2018-05-10 15:29 | 112.2 | 4.999 | 2.621 | 2.723 | 2.885 | 2.283 | 2.434 | 2.518 | -0.08 | -0.03 | 0 | 0 | -0.01 | 0 | 0 | 0
2018-05-10 15:29 | 112.4 | 4.999 | 2.621 | 2.723 | 2.885 | 2.283 | 2.434 | 2.518 | -0.08 | -0.03 | 0 | 0 | -0.01 | 0 | 0 | 0
2018-05-10 15:29 | 112.6 | 4.999 | 2.621 | 2.723 | 2.885 | 2.283 | 2.434 | 2.518 | -0.08 | -0.03 | 0 | 0 | -0.01 | 0 | 0 | 0
2018-05-10 15:29 | 112.8 | 4.999 | 2.621 | 2.723 | 2.885 | 2.283 | 2.434 | 2.518 | -0.08 | -0.03 | 0 | 0 | 0 | 0 | 0 | 0
2018-05-10 15:29 | 113 | 4.999 | 2.621 | 2.723 | 2.885 | 2.283 | 2.434 | 2.518 | -0.09 | -0.02 | 0.01 | 0 | 0 | 0 | 0 | 0
2018-05-10 15:29 | 113.2 | 4.999 | 2.621 | 2.723 | 2.885 | 2.283 | 2.434 | 2.518 | -0.1 | -0.03 | 0 | 0 | 0 | 0 | 0 | 0
2018-05-10 15:29 | 113.4 | 4.999 | 2.621 | 2.723 | 2.885 | 2.283 | 2.434 | 2.518 | -0.1 | -0.03 | 0 | 0 | -0.01 | 0 | 0 | 0
2018-05-10 15:29 | 113.6 | 4.999 | 2.621 | 2.723 | 2.885 | 2.283 | 2.434 | 2.518 | -0.1 | -0.03 | 0 | 0 | -0.01 | 0 | 0 | 0
2018-05-10 15:29 | 113.8 | 4.999 | 2.621 | 2.723 | 2.885 | 2.283 | 2.434 | 2.518 | -0.09 | -0.03 | 0 | 0 | -0.01 | 0 | 0 | 0
2018-05-10 15:29 | 114 | 4.999 | 2.621 | 2.723 | 2.885 | 2.283 | 2.434 | 2.518 | -0.09 | -0.03 | 0 | 0 | -0.01 | 0 | 0 | 0
2018-05-10 15:29 | 114.2 | 4.999 | 2.621 | 2.723 | 2.885 | 2.283 | 2.434 | 2.518 | -0.09 | -0.03 | 0 | 0 | -0.01 | 0 | 0 | 0
2018-05-10 15:29 | 114.4 | 4.999 | 2.621 | 2.723 | 2.885 | 2.283 | 2.434 | 2.518 | -0.09 | -0.03 | 0 | 0 | -0.01 | 0 | 0 | 0
2018-05-10 15:29 | 114.6 | 4.999 | 2.621 | 2.723 | 2.885 | 2.283 | 2.434 | 2.518 | -0.08 | -0.03 | 0 | 0 | -0.01 | 0 | 0 | 0
2018-05-10 15:29 | 114.8 | 4.999 | 2.621 | 2.723 | 2.885 | 2.283 | 2.434 | 2.518 | -0.07 | -0.02 | 0 | 0 | -0.01 | 0 | 0 | 0
2018-05-10 15:29 | 115 | 4.999 | 2.621 | 2.723 | 2.885 | 2.283 | 2.434 | 2.518 | -0.08 | -0.02 | 0 | 0 | -0.01 | 0 | 0 | 0
2018-05-10 15:29 | 115.2 | 4.999 | 2.621 | 2.723 | 2.885 | 2.283 | 2.434 | 2.518 | -0.11 | -0.03 | 0 | 0 | -0.01 | 0 | 0 | 0
2018-05-10 15:29 | 115.4 | 4.999 | 2.621 | 2.723 | 2.885 | 2.283 | 2.434 | 2.518 | -0.1 | -0.03 | 0 | 0 | -0.01 | 0 | 0 | 0
2018-05-10 15:29 | 115.6 | 4.999 | 2.621 | 2.723 | 2.885 | 2.283 | 2.434 | 2.518 | -0.08 | -0.03 | 0 | 0 | -0.01 | 0 | 0 | 0
2018-05-10 15:29 | 115.8 | 4.999 | 2.621 | 2.723 | 2.885 | 2.283 | 2.434 | 2.518 | -0.07 | -0.02 | 0 | 0 | -0.01 | 0 | 0 | 0
2018-05-10 15:29 | 116 | 4.999 | 2.621 | 2.723 | 2.885 | 2.283 | 2.434 | 2.518 | -0.09 | -0.02 | 0 | 0 | -0.01 | 0 | 0 | 0
2018-05-10 15:29 | 116.2 | 4.999 | 2.621 | 2.723 | 2.885 | 2.283 | 2.434 | 2.518 | -0.11 | -0.02 | 0 | 0 | -0.01 | 0 | 0 | 0
2018-05-10 15:29 | 116.4 | 4.999 | 2.621 | 2.723 | 2.885 | 2.283 | 2.434 | 2.518 | -0.11 | -0.03 | 0.01 | 0 | -0.01 | 0 | 0 | 0
2018-05-10 15:29 | 116.6 | 4.999 | 2.621 | 2.723 | 2.885 | 2.283 | 2.434 | 2.518 | -0.1 | -0.03 | 0 | 0 | -0.01 | 0 | 0 | 0
2018-05-10 15:29 | 116.8 | 4.999 | 2.621 | 2.723 | 2.885 | 2.283 | 2.434 | 2.518 | -0.07 | -0.03 | 0 | 0 | -0.01 | 0 | 0 | 0
2018-05-10 15:29 | 117 | 4.999 | 2.621 | 2.723 | 2.885 | 2.283 | 2.434 | 2.518 | -0.07 | -0.02 | 0 | 0 | -0.01 | 0 | 0 | 0
2018-05-10 15:29 | 117.2 | 4.999 | 2.621 | 2.723 | 2.885 | 2.283 | 2.434 | 2.518 | -0.08 | -0.02 | 0 | 0 | -0.01 | 0 | 0 | 0
2018-05-10 15:29 | 117.4 | 4.999 | 2.621 | 2.723 | 2.885 | 2.283 | 2.434 | 2.518 | -0.09 | -0.02 | 0 | 0 | 0 | 0 | 0 | 0
2018-05-10 15:29 | 117.6 | 4.999 | 2.621 | 2.723 | 2.885 | 2.283 | 2.434 | 2.518 | -0.12 | -0.03 | 0 | 0 | 0 | 0 | 0 | 0
2018-05-10 15:29 | 117.8 | 4.999 | 2.621 | 2.723 | 2.885 | 2.283 | 2.434 | 2.518 | -0.11 | -0.03 | 0 | 0 | -0.01 | 0 | 0 | 0
2018-05-10 15:29 | 118 | 4.999 | 2.621 | 2.723 | 2.885 | 2.283 | 2.434 | 2.518 | -0.09 | -0.03 | 0 | 0 | 0 | 0 | 0 | 0
2018-05-10 15:29 | 118.2 | 4.999 | 2.621 | 2.723 | 2.885 | 2.283 | 2.434 | 2.518 | -0.08 | -0.03 | 0 | 0 | 0 | 0 | 0 | 0
2018-05-10 15:29 | 118.4 | 4.999 | 2.621 | 2.723 | 2.885 | 2.283 | 2.434 | 2.518 | -0.06 | -0.02 | 0 | 0 | 0 | 0 | 0 | 0
2018-05-10 15:29 | 118.6 | 4.999 | 2.621 | 2.723 | 2.885 | 2.283 | 2.434 | 2.518 | -0.07 | -0.02 | 0 | 0 | -0.01 | 0 | 0 | 0
2018-05-10 15:29 | 118.8 | 4.999 | 2.621 | 2.723 | 2.885 | 2.283 | 2.434 | 2.518 | -0.09 | -0.02 | 0 | 0 | 0 | 0 | 0 | 0
2018-05-10 15:29 | 119 | 4.999 | 2.621 | 2.723 | 2.885 | 2.283 | 2.434 | 2.518 | -0.11 | -0.03 | 0 | 0 | 0 | 0 | 0 | 0
2018-05-10 15:29 | 119.2 | 4.999 | 2.621 | 2.723 | 2.885 | 2.283 | 2.434 | 2.518 | -0.1 | -0.03 | 0 | 0 | -0.01 | 0 | 0 | 0
2018-05-10 15:29 | 119.4 | 4.999 | 2.621 | 2.723 | 2.885 | 2.283 | 2.434 | 2.518 | -0.1 | -0.03 | 0 | 0 | -0.01 | 0 | 0 | 0
2018-05-10 15:29 | 119.6 | 4.999 | 2.621 | 2.723 | 2.885 | 2.283 | 2.434 | 2.518 | -0.1 | -0.03 | 0 | 0 | -0.01 | 0 | 0 | 0
2018-05-10 15:29 | 119.8 | 4.999 | 2.621 | 2.723 | 2.885 | 2.283 | 2.434 | 2.518 | -0.09 | -0.03 | 0 | 0 | -0.01 | 0 | 0 | 0
2018-05-10 15:29 | 120 | 4.999 | 2.621 | 2.723 | 2.885 | 2.283 | 2.434 | 2.518 | -0.08 | -0.02 | 0 | 0 | -0.01 | 0 | 0 | 0
2018-05-10 15:29 | 120.2 | 4.999 | 2.621 | 2.723 | 2.885 | 2.283 | 2.434 | 2.518 | -0.09 | -0.02 | 0 | 0 | -0.01 | 0 | 0 | 0
2018-05-10 15:29 | 120.4 | 4.999 | 2.621 | 2.723 | 2.885 | 2.283 | 2.434 | 2.518 | -0.11 | -0.03 | 0 | 0 | 0 | 0 | 0 | 0
2018-05-10 15:29 | 120.6 | 4.999 | 2.621 | 2.723 | 2.885 | 2.283 | 2.434 | 2.518 | -0.12 | -0.03 | 0.01 | 0 | 0 | 0 | 0 | 0
2018-05-10 15:29 | 120.8 | 4.999 | 2.621 | 2.723 | 2.885 | 2.283 | 2.434 | 2.518 | -0.11 | -0.03 | 0 | 0 | -0.01 | 0 | 0 | 0
2018-05-10 15:29 | 121 | 4.999 | 2.621 | 2.723 | 2.885 | 2.283 | 2.434 | 2.518 | -0.09 | -0.03 | 0 | 0 | 0 | 0 | 0 | 0
2018-05-10 15:29 | 121.2 | 4.999 | 2.621 | 2.723 | 2.885 | 2.283 | 2.434 | 2.518 | -0.09 | -0.03 | 0 | 0 | -0.01 | 0 | 0 | 0
2018-05-10 15:29 | 121.4 | 4.999 | 2.621 | 2.723 | 2.885 | 2.283 | 2.434 | 2.518 | -0.08 | -0.03 | 0 | 0 | -0.01 | 0 | 0 | 0
2018-05-10 15:29 | 121.6 | 4.999 | 2.621 | 2.723 | 2.885 | 2.283 | 2.434 | 2.518 | -0.06 | -0.02 | 0 | 0 | -0.01 | 0 | 0 | 0
2018-05-10 15:29 | 121.8 | 4.999 | 2.621 | 2.723 | 2.885 | 2.283 | 2.434 | 2.518 | -0.06 | -0.02 | 0 | 0 | 0 | 0 | 0 | 0
2018-05-10 15:29 | 122 | 4.999 | 2.621 | 2.723 | 2.885 | 2.283 | 2.434 | 2.518 | -0.07 | -0.03 | 0 | 0 | -0.01 | 0 | 0 | 0
2018-05-10 15:29 | 122.2 | 4.999 | 2.621 | 2.723 | 2.885 | 2.283 | 2.434 | 2.518 | -0.08 | -0.02 | 0 | 0 | 0 | 0 | 0 | 0
2018-05-10 15:29 | 122.4 | 4.999 | 2.621 | 2.723 | 2.885 | 2.283 | 2.434 | 2.518 | -0.1 | -0.02 | 0 | 0 | -0.01 | 0 | 0 | 0
2018-05-10 15:29 | 122.6 | 4.999 | 2.621 | 2.723 | 2.885 | 2.283 | 2.434 | 2.518 | -0.11 | -0.03 | 0 | 0 | -0.01 | 0 | 0 | 0
2018-05-10 15:29 | 122.8 | 4.999 | 2.621 | 2.723 | 2.885 | 2.283 | 2.434 | 2.518 | -0.1 | -0.03 | 0 | 0 | -0.01 | 0 | 0 | 0
2018-05-10 15:29 | 123 | 4.999 | 2.621 | 2.723 | 2.885 | 2.283 | 2.434 | 2.518 | -0.08 | -0.03 | 0 | 0 | -0.01 | 0 | 0 | 0
2018-05-10 15:29 | 123.2 | 4.999 | 2.621 | 2.723 | 2.885 | 2.283 | 2.434 | 2.518 | -0.07 | -0.03 | 0 | 0 | -0.01 | 0 | 0 | 0
2018-05-10 15:29 | 123.4 | 4.999 | 2.621 | 2.723 | 2.885 | 2.283 | 2.434 | 2.518 | -0.07 | -0.02 | 0 | 0 | -0.01 | 0 | 0 | 0
2018-05-10 15:29 | 123.6 | 4.999 | 2.621 | 2.723 | 2.885 | 2.283 | 2.434 | 2.518 | -0.08 | -0.02 | 0 | 0 | -0.01 | 0 | 0 | 0
2018-05-10 15:29 | 123.8 | 4.999 | 2.621 | 2.723 | 2.885 | 2.283 | 2.434 | 2.518 | -0.1 | -0.03 | 0 | 0 | -0.01 | 0 | 0 | 0
2018-05-10 15:29 | 124 | 4.999 | 2.621 | 2.723 | 2.885 | 2.283 | 2.434 | 2.518 | -0.11 | -0.03 | 0 | 0 | -0.01 | 0 | 0 | 0
2018-05-10 15:29 | 124.2 | 4.999 | 2.621 | 2.723 | 2.885 | 2.283 | 2.434 | 2.518 | -0.1 | -0.03 | 0 | 0 | -0.01 | 0 | 0 | 0
2018-05-10 15:29 | 124.4 | 4.999 | 2.621 | 2.723 | 2.885 | 2.283 | 2.434 | 2.518 | -0.08 | -0.03 | 0 | 0 | 0 | 0 | 0 | 0
2018-05-10 15:29 | 124.6 | 4.999 | 2.621 | 2.723 | 2.885 | 2.283 | 2.434 | 2.518 | -0.08 | -0.02 | 0 | 0 | -0.01 | 0 | 0 | 0
2018-05-10 15:29 | 124.8 | 4.999 | 2.621 | 2.723 | 2.885 | 2.283 | 2.434 | 2.518 | -0.1 | -0.03 | 0 | 0 | -0.01 | 0 | 0 | 0
2018-05-10 15:29 | 125 | 4.999 | 2.621 | 2.723 | 2.885 | 2.283 | 2.434 | 2.518 | -0.11 | -0.03 | 0 | 0 | -0.01 | 0 | 0 | 0
2018-05-10 15:29 | 125.2 | 4.999 | 2.621 | 2.723 | 2.885 | 2.283 | 2.434 | 2.518 | -0.11 | -0.03 | 0 | 0 | -0.01 | 0 | 0 | 0
2018-05-10 15:29 | 125.4 | 4.999 | 2.621 | 2.723 | 2.885 | 2.283 | 2.434 | 2.518 | -0.09 | -0.03 | 0 | 0 | -0.01 | 0 | 0 | 0
2018-05-10 15:29 | 125.6 | 4.999 | 2.621 | 2.723 | 2.885 | 2.283 | 2.434 | 2.518 | -0.08 | -0.03 | 0 | 0 | -0.01 | 0 | 0 | 0
2018-05-10 15:29 | 125.8 | 4.999 | 2.621 | 2.723 | 2.885 | 2.283 | 2.434 | 2.518 | -0.07 | -0.03 | 0 | 0 | -0.01 | 0 | 0 | 0
2018-05-10 15:29 | 126 | 4.999 | 2.621 | 2.723 | 2.885 | 2.283 | 2.434 | 2.518 | -0.08 | -0.03 | 0 | 0 | -0.01 | 0 | 0 | 0
2018-05-10 15:29 | 126.2 | 4.999 | 2.621 | 2.723 | 2.885 | 2.283 | 2.434 | 2.518 | -0.08 | -0.02 | 0 | 0 | -0.01 | 0 | 0 | 0
2018-05-10 15:29 | 126.4 | 4.999 | 2.621 | 2.723 | 2.885 | 2.283 | 2.434 | 2.518 | -0.1 | -0.03 | 0 | 0 | 0 | 0 | 0 | 0
2018-05-10 15:29 | 126.6 | 4.999 | 2.621 | 2.723 | 2.885 | 2.283 | 2.434 | 2.518 | -0.1 | -0.03 | 0 | 0 | -0.01 | 0 | 0 | 0
2018-05-10 15:29 | 126.8 | 4.999 | 2.621 | 2.723 | 2.885 | 2.283 | 2.434 | 2.518 | -0.1 | -0.03 | 0 | 0 | -0.01 | 0 | 0 | 0
2018-05-10 15:29 | 127 | 4.999 | 2.621 | 2.723 | 2.885 | 2.283 | 2.434 | 2.518 | -0.09 | -0.03 | 0 | 0 | -0.01 | 0 | 0 | 0
2018-05-10 15:29 | 127.2 | 4.999 | 2.621 | 2.723 | 2.885 | 2.283 | 2.434 | 2.518 | -0.08 | -0.03 | 0 | 0 | -0.01 | 0 | 0 | 0
2018-05-10 15:30 | 127.4 | 4.999 | 2.621 | 2.723 | 2.885 | 2.283 | 2.434 | 2.518 | -0.08 | -0.03 | 0.01 | 0 | 0 | 0 | 0 | 0
2018-05-10 15:30 | 127.6 | 4.999 | 2.621 | 2.723 | 2.885 | 2.283 | 2.434 | 2.518 | -0.08 | -0.03 | 0 | 0 | -0.01 | 0 | 0 | 0
2018-05-10 15:30 | 127.8 | 4.999 | 2.621 | 2.723 | 2.885 | 2.283 | 2.434 | 2.518 | -0.08 | -0.02 | 0 | 0 | 0 | 0 | 0 | 0
2018-05-10 15:30 | 128 | 4.999 | 2.621 | 2.723 | 2.885 | 2.283 | 2.434 | 2.518 | -0.09 | -0.03 | 0 | 0 | -0.01 | 0 | 0 | 0
2018-05-10 15:30 | 128.2 | 4.999 | 2.621 | 2.723 | 2.885 | 2.283 | 2.434 | 2.518 | -0.09 | -0.02 | 0 | 0 | -0.01 | 0 | 0 | 0
2018-05-10 15:30 | 128.4 | 4.999 | 2.621 | 2.723 | 2.885 | 2.283 | 2.434 | 2.518 | -0.1 | -0.02 | 0 | 0 | 0 | 0 | 0 | 0
2018-05-10 15:30 | 128.6 | 4.999 | 2.621 | 2.723 | 2.885 | 2.283 | 2.434 | 2.518 | -0.12 | -0.03 | 0 | 0 | -0.01 | 0 | 0 | 0
2018-05-10 15:30 | 128.8 | 4.999 | 2.621 | 2.723 | 2.885 | 2.283 | 2.434 | 2.518 | -0.12 | -0.04 | 0 | 0 | 0 | 0 | 0 | 0
2018-05-10 15:30 | 129 | 4.999 | 2.621 | 2.723 | 2.885 | 2.283 | 2.434 | 2.518 | -0.09 | -0.03 | 0 | 0 | -0.01 | 0 | 0 | 0
2018-05-10 15:30 | 129.2 | 4.999 | 2.621 | 2.723 | 2.885 | 2.283 | 2.434 | 2.518 | -0.09 | -0.02 | 0 | 0 | -0.01 | 0 | 0 | 0
2018-05-10 15:30 | 129.4 | 4.999 | 2.621 | 2.723 | 2.885 | 2.283 | 2.434 | 2.518 | -0.1 | -0.03 | 0 | 0 | -0.01 | 0 | 0 | 0
2018-05-10 15:30 | 129.6 | 4.999 | 2.621 | 2.723 | 2.885 | 2.283 | 2.434 | 2.518 | -0.1 | -0.03 | 0 | 0 | -0.01 | 0 | 0 | 0
2018-05-10 15:30 | 129.8 | 4.999 | 2.621 | 2.723 | 2.885 | 2.283 | 2.434 | 2.518 | -0.1 | -0.02 | 0 | 0 | 0 | 0 | 0 | 0
2018-05-10 15:30 | 130 | 4.999 | 2.621 | 2.723 | 2.885 | 2.283 | 2.434 | 2.518 | -0.1 | -0.03 | 0 | 0 | -0.01 | 0 | 0 | 0
2018-05-10 15:30 | 130.2 | 4.999 | 2.621 | 2.723 | 2.885 | 2.283 | 2.434 | 2.518 | -0.1 | -0.03 | 0 | 0 | -0.01 | 0 | 0 | 0
2018-05-10 15:30 | 130.4 | 4.999 | 2.621 | 2.723 | 2.885 | 2.283 | 2.434 | 2.518 | -0.09 | -0.03 | 0 | 0 | -0.01 | 0 | 0 | 0
2018-05-10 15:30 | 130.6 | 4.999 | 2.621 | 2.723 | 2.885 | 2.283 | 2.434 | 2.518 | -0.08 | -0.02 | 0 | 0 | -0.01 | 0 | 0 | 0
2018-05-10 15:30 | 130.8 | 4.999 | 2.621 | 2.723 | 2.885 | 2.283 | 2.434 | 2.518 | -0.09 | -0.03 | 0 | 0 | -0.01 | 0 | 0 | 0
2018-05-10 15:30 | 131 | 4.999 | 2.621 | 2.723 | 2.885 | 2.283 | 2.434 | 2.518 | -0.09 | -0.02 | 0 | 0 | -0.01 | 0 | 0 | 0
2018-05-10 15:30 | 131.2 | 4.999 | 2.621 | 2.723 | 2.885 | 2.283 | 2.434 | 2.518 | -0.1 | -0.03 | 0 | 0 | 0 | 0 | 0 | 0
2018-05-10 15:30 | 131.4 | 4.999 | 2.621 | 2.723 | 2.885 | 2.283 | 2.434 | 2.518 | -0.11 | -0.03 | 0 | 0 | -0.01 | 0 | 0 | 0
2018-05-10 15:30 | 131.6 | 4.999 | 2.621 | 2.723 | 2.885 | 2.283 | 2.434 | 2.518 | -0.11 | -0.03 | 0 | 0 | -0.01 | 0 | 0 | 0
2018-05-10 15:30 | 131.8 | 4.999 | 2.621 | 2.723 | 2.885 | 2.283 | 2.434 | 2.518 | -0.1 | -0.03 | 0 | 0 | 0 | 0 | 0 | 0
2018-05-10 15:30 | 132 | 4.999 | 2.621 | 2.723 | 2.885 | 2.283 | 2.434 | 2.518 | -0.07 | -0.03 | 0 | 0 | -0.01 | 0 | 0 | 0
2018-05-10 15:30 | 132.2 | 4.999 | 2.621 | 2.723 | 2.885 | 2.283 | 2.434 | 2.518 | -0.07 | -0.03 | 0 | 0 | 0 | 0 | 0 | 0
2018-05-10 15:30 | 132.4 | 4.999 | 2.621 | 2.723 | 2.885 | 2.283 | 2.434 | 2.518 | -0.07 | -0.03 | 0 | 0 | -0.01 | 0 | 0 | 0
2018-05-10 15:30 | 132.6 | 4.999 | 2.621 | 2.723 | 2.885 | 2.283 | 2.434 | 2.518 | -0.08 | -0.03 | 0 | 0 | 0 | 0 | 0 | 0
2018-05-10 15:30 | 132.8 | 4.999 | 2.621 | 2.723 | 2.885 | 2.283 | 2.434 | 2.518 | -0.09 | -0.03 | 0 | 0 | -0.01 | 0 | 0 | 0
2018-05-10 15:30 | 133 | 4.999 | 2.621 | 2.723 | 2.885 | 2.283 | 2.434 | 2.518 | -0.09 | -0.03 | 0 | 0 | -0.01 | 0 | 0 | 0
2018-05-10 15:30 | 133.2 | 4.999 | 2.621 | 2.723 | 2.885 | 2.283 | 2.434 | 2.518 | -0.08 | -0.03 | 0 | 0 | -0.01 | 0 | 0 | 0
2018-05-10 15:30 | 133.4 | 4.999 | 2.621 | 2.723 | 2.885 | 2.283 | 2.434 | 2.518 | -0.08 | -0.03 | 0 | 0 | -0.01 | 0 | 0 | 0
2018-05-10 15:30 | 133.6 | 4.999 | 2.621 | 2.723 | 2.885 | 2.283 | 2.434 | 2.518 | -0.07 | -0.02 | 0 | 0 | -0.01 | 0 | 0 | 0
2018-05-10 15:30 | 133.8 | 4.999 | 2.621 | 2.723 | 2.885 | 2.283 | 2.434 | 2.518 | -0.08 | -0.03 | 0 | 0 | 0 | 0 | 0 | 0
2018-05-10 15:30 | 134 | 4.999 | 2.621 | 2.723 | 2.885 | 2.283 | 2.434 | 2.518 | -0.08 | -0.03 | 0 | 0 | -0.01 | 0 | 0 | 0
2018-05-10 15:30 | 134.2 | 4.999 | 2.621 | 2.723 | 2.885 | 2.283 | 2.434 | 2.518 | -0.1 | -0.03 | 0 | 0 | -0.01 | 0 | 0 | 0
2018-05-10 15:30 | 134.4 | 4.999 | 2.621 | 2.723 | 2.885 | 2.283 | 2.434 | 2.518 | -0.1 | -0.03 | 0 | 0 | -0.01 | 0 | 0 | 0
2018-05-10 15:30 | 134.6 | 4.999 | 2.621 | 2.723 | 2.885 | 2.283 | 2.434 | 2.518 | -0.1 | -0.03 | 0 | 0 | -0.01 | 0 | 0 | 0
2018-05-10 15:30 | 134.8 | 4.999 | 2.621 | 2.723 | 2.885 | 2.283 | 2.434 | 2.518 | -0.09 | -0.03 | 0 | 0 | -0.01 | 0 | 0 | 0
2018-05-10 15:30 | 135 | 4.999 | 2.621 | 2.723 | 2.885 | 2.283 | 2.434 | 2.518 | -0.08 | -0.03 | 0 | 0 | 0 | 0 | 0 | 0
2018-05-10 15:30 | 135.2 | 4.999 | 2.621 | 2.723 | 2.885 | 2.283 | 2.434 | 2.518 | -0.07 | -0.02 | 0 | 0 | 0 | 0 | 0 | 0
2018-05-10 15:30 | 135.4 | 4.999 | 2.621 | 2.723 | 2.885 | 2.283 | 2.434 | 2.518 | -0.08 | -0.03 | 0 | 0 | -0.01 | 0 | 0 | 0
2018-05-10 15:30 | 135.6 | 4.999 | 2.621 | 2.723 | 2.885 | 2.283 | 2.434 | 2.518 | -0.1 | -0.03 | 0 | 0 | -0.01 | 0 | 0 | 0
2018-05-10 15:30 | 135.8 | 4.999 | 2.621 | 2.723 | 2.885 | 2.283 | 2.434 | 2.518 | -0.1 | -0.03 | 0 | 0 | -0.01 | 0 | 0 | 0
2018-05-10 15:30 | 136 | 4.999 | 2.621 | 2.723 | 2.885 | 2.283 | 2.434 | 2.518 | -0.09 | -0.03 | 0 | 0 | 0 | 0 | 0 | 0
2018-05-10 15:30 | 136.2 | 4.999 | 2.621 | 2.723 | 2.885 | 2.283 | 2.434 | 2.518 | -0.1 | -0.03 | 0 | 0 | -0.01 | 0 | 0 | 0
2018-05-10 15:30 | 136.4 | 4.999 | 2.621 | 2.723 | 2.885 | 2.283 | 2.434 | 2.518 | -0.1 | -0.03 | 0 | 0 | -0.01 | 0 | 0 | 0
2018-05-10 15:30 | 136.6 | 4.999 | 2.621 | 2.723 | 2.885 | 2.283 | 2.434 | 2.518 | -0.09 | -0.03 | 0 | 0 | -0.01 | 0 | 0 | 0
2018-05-10 15:30 | 136.8 | 4.999 | 2.621 | 2.723 | 2.885 | 2.283 | 2.434 | 2.518 | -0.06 | -0.02 | 0 | 0 | -0.01 | 0 | 0 | 0
2018-05-10 15:30 | 137 | 4.999 | 2.621 | 2.723 | 2.885 | 2.283 | 2.434 | 2.518 | -0.07 | -0.02 | 0 | 0 | -0.01 | 0 | 0 | 0
2018-05-10 15:30 | 137.2 | 4.999 | 2.621 | 2.723 | 2.885 | 2.283 | 2.434 | 2.518 | -0.1 | -0.03 | 0 | 0 | -0.01 | 0 | 0 | 0
2018-05-10 15:30 | 137.4 | 4.999 | 2.621 | 2.723 | 2.885 | 2.283 | 2.434 | 2.518 | -0.1 | -0.03 | 0 | 0 | 0 | 0 | 0 | 0
2018-05-10 15:30 | 137.6 | 4.999 | 2.621 | 2.723 | 2.885 | 2.283 | 2.434 | 2.518 | -0.1 | -0.03 | 0 | 0 | 0 | 0 | 0 | 0
2018-05-10 15:30 | 137.8 | 4.999 | 2.621 | 2.723 | 2.885 | 2.283 | 2.434 | 2.518 | -0.11 | -0.03 | 0 | 0 | 0 | 0 | 0 | 0
2018-05-10 15:30 | 138 | 4.999 | 2.621 | 2.723 | 2.885 | 2.283 | 2.434 | 2.518 | -0.12 | -0.03 | 0 | 0 | -0.01 | 0 | 0 | 0
2018-05-10 15:30 | 138.2 | 4.999 | 2.621 | 2.723 | 2.885 | 2.283 | 2.434 | 2.518 | -0.09 | -0.03 | 0 | 0 | -0.01 | 0 | 0 | 0
2018-05-10 15:30 | 138.4 | 4.999 | 2.621 | 2.723 | 2.885 | 2.283 | 2.434 | 2.518 | -0.07 | -0.03 | 0 | 0 | -0.01 | 0 | 0 | 0
2018-05-10 15:30 | 138.6 | 4.999 | 2.621 | 2.723 | 2.885 | 2.283 | 2.434 | 2.518 | -0.08 | -0.02 | 0 | 0 | -0.01 | 0 | 0 | 0
2018-05-10 15:30 | 138.8 | 4.999 | 2.621 | 2.723 | 2.885 | 2.283 | 2.434 | 2.518 | -0.1 | -0.03 | 0 | 0 | -0.01 | 0 | 0 | 0
2018-05-10 15:30 | 139 | 4.999 | 2.621 | 2.723 | 2.885 | 2.283 | 2.434 | 2.518 | -0.1 | -0.03 | 0 | 0 | -0.01 | 0 | 0 | 0
2018-05-10 15:30 | 139.2 | 4.999 | 2.621 | 2.723 | 2.885 | 2.283 | 2.434 | 2.518 | -0.09 | -0.03 | 0 | 0 | -0.01 | 0 | 0 | 0
2018-05-10 15:30 | 139.4 | 4.999 | 2.621 | 2.723 | 2.885 | 2.283 | 2.434 | 2.518 | -0.08 | -0.03 | 0.01 | 0 | -0.01 | 0 | 0 | 0
2018-05-10 15:30 | 139.6 | 4.999 | 2.621 | 2.723 | 2.885 | 2.283 | 2.434 | 2.518 | -0.08 | -0.03 | 0 | 0 | -0.01 | 0 | 0 | 0
2018-05-10 15:30 | 139.8 | 4.999 | 2.621 | 2.723 | 2.885 | 2.283 | 2.434 | 2.518 | -0.08 | -0.03 | 0 | 0 | 0 | 0 | 0 | 0
2018-05-10 15:30 | 140 | 4.999 | 2.621 | 2.723 | 2.885 | 2.283 | 2.434 | 2.518 | -0.1 | -0.03 | 0 | 0 | -0.01 | 0 | 0 | 0
2018-05-10 15:30 | 140.2 | 4.999 | 2.621 | 2.723 | 2.885 | 2.283 | 2.434 | 2.518 | -0.1 | -0.03 | -0.01 | 0 | -0.01 | 0 | 0 | 0
2018-05-10 15:30 | 140.4 | 4.999 | 2.621 | 2.723 | 2.885 | 2.283 | 2.434 | 2.518 | -0.1 | -0.03 | 0 | 0 | 0 | 0 | 0 | 0
2018-05-10 15:30 | 140.6 | 4.999 | 2.621 | 2.723 | 2.885 | 2.283 | 2.434 | 2.518 | -0.08 | -0.03 | 0 | 0 | -0.01 | 0 | 0 | 0
2018-05-10 15:30 | 140.8 | 4.999 | 2.621 | 2.723 | 2.885 | 2.283 | 2.434 | 2.518 | -0.08 | -0.03 | 0 | 0 | 0 | 0 | 0 | 0
2018-05-10 15:30 | 141 | 4.999 | 2.621 | 2.723 | 2.885 | 2.283 | 2.434 | 2.518 | -0.08 | -0.03 | 0 | 0 | -0.01 | 0 | 0 | 0
2018-05-10 15:30 | 141.2 | 4.999 | 2.621 | 2.723 | 2.885 | 2.283 | 2.434 | 2.518 | -0.08 | -0.03 | 0 | 0 | -0.01 | 0 | 0 | 0
2018-05-10 15:30 | 141.4 | 4.999 | 2.621 | 2.723 | 2.885 | 2.283 | 2.434 | 2.518 | -0.09 | -0.03 | 0 | 0 | 0 | 0 | 0 | 0
2018-05-10 15:30 | 141.6 | 4.999 | 2.621 | 2.723 | 2.885 | 2.283 | 2.434 | 2.518 | -0.1 | -0.03 | 0 | 0 | 0 | 0 | 0 | 0
2018-05-10 15:30 | 141.8 | 4.999 | 2.621 | 2.723 | 2.885 | 2.283 | 2.434 | 2.518 | -0.1 | -0.03 | 0 | 0 | -0.01 | 0 | 0 | 0
2018-05-10 15:30 | 142 | 4.999 | 2.621 | 2.723 | 2.885 | 2.283 | 2.434 | 2.518 | -0.1 | -0.03 | 0 | 0 | -0.01 | 0 | 0 | 0
2018-05-10 15:30 | 142.2 | 4.999 | 2.621 | 2.723 | 2.885 | 2.283 | 2.434 | 2.518 | -0.1 | -0.03 | 0 | 0 | -0.01 | 0 | 0 | 0
2018-05-10 15:30 | 142.4 | 4.999 | 2.621 | 2.723 | 2.885 | 2.283 | 2.434 | 2.518 | -0.09 | -0.03 | 0 | 0 | -0.01 | 0 | 0 | 0
2018-05-10 15:30 | 142.6 | 4.999 | 2.621 | 2.723 | 2.885 | 2.283 | 2.434 | 2.518 | -0.09 | -0.03 | 0 | 0 | -0.01 | 0 | 0 | 0
2018-05-10 15:30 | 142.8 | 4.999 | 2.621 | 2.723 | 2.885 | 2.283 | 2.434 | 2.518 | -0.11 | -0.03 | -0.01 | 0 | -0.01 | 0 | 0 | 0
2018-05-10 15:30 | 143 | 4.999 | 2.621 | 2.723 | 2.885 | 2.283 | 2.434 | 2.518 | -0.11 | -0.03 | 0 | 0 | -0.01 | 0 | 0 | 0
2018-05-10 15:30 | 143.2 | 4.999 | 2.621 | 2.723 | 2.885 | 2.283 | 2.434 | 2.518 | -0.11 | -0.03 | 0 | 0 | -0.01 | 0 | 0 | 0
2018-05-10 15:30 | 143.4 | 4.999 | 2.621 | 2.723 | 2.885 | 2.283 | 2.434 | 2.518 | -0.11 | -0.03 | 0 | 0 | -0.01 | 0 | 0 | 0
2018-05-10 15:30 | 143.6 | 4.999 | 2.621 | 2.723 | 2.885 | 2.283 | 2.434 | 2.518 | -0.11 | -0.03 | 0.01 | 0 | 0 | 0 | 0 | 0
2018-05-10 15:30 | 143.8 | 4.999 | 2.621 | 2.723 | 2.885 | 2.283 | 2.434 | 2.518 | -0.07 | -0.03 | 0 | 0 | -0.01 | 0 | 0 | 0
2018-05-10 15:30 | 144 | 4.999 | 2.621 | 2.723 | 2.885 | 2.283 | 2.434 | 2.518 | -0.06 | -0.02 | 0 | 0 | -0.01 | 0 | 0 | 0
2018-05-10 15:30 | 144.2 | 4.999 | 2.621 | 2.723 | 2.885 | 2.283 | 2.434 | 2.518 | -0.08 | -0.02 | 0 | 0 | -0.01 | 0 | 0 | 0
2018-05-10 15:30 | 144.4 | 4.999 | 2.621 | 2.723 | 2.885 | 2.283 | 2.434 | 2.518 | -0.11 | -0.03 | -0.01 | 0 | 0 | 0 | 0 | 0
2018-05-10 15:30 | 144.6 | 4.999 | 2.621 | 2.723 | 2.885 | 2.283 | 2.434 | 2.518 | -0.1 | -0.03 | 0 | 0 | -0.01 | 0 | 0 | 0
2018-05-10 15:30 | 144.8 | 4.999 | 2.621 | 2.723 | 2.885 | 2.283 | 2.434 | 2.518 | -0.09 | -0.03 | 0 | 0 | -0.01 | 0 | 0 | 0
2018-05-10 15:30 | 145 | 4.999 | 2.621 | 2.723 | 2.885 | 2.283 | 2.434 | 2.518 | -0.09 | -0.03 | 0 | 0 | -0.01 | 0 | 0 | 0
2018-05-10 15:30 | 145.2 | 4.999 | 2.621 | 2.723 | 2.885 | 2.283 | 2.434 | 2.518 | -0.09 | -0.03 | 0 | 0 | -0.01 | 0 | 0 | 0
2018-05-10 15:30 | 145.4 | 4.999 | 2.621 | 2.723 | 2.885 | 2.283 | 2.434 | 2.518 | -0.08 | -0.03 | 0 | 0 | -0.01 | 0 | 0 | 0
2018-05-10 15:30 | 145.6 | 4.999 | 2.621 | 2.723 | 2.885 | 2.283 | 2.434 | 2.518 | -0.07 | -0.03 | 0 | 0 | -0.01 | 0 | 0 | 0
2018-05-10 15:30 | 145.8 | 4.999 | 2.621 | 2.723 | 2.885 | 2.283 | 2.434 | 2.518 | -0.07 | -0.02 | 0 | 0 | -0.01 | 0 | 0 | 0
2018-05-10 15:30 | 146 | 4.999 | 2.621 | 2.723 | 2.885 | 2.283 | 2.434 | 2.518 | -0.09 | -0.03 | 0 | 0 | -0.01 | 0 | 0 | 0
2018-05-10 15:30 | 146.2 | 4.999 | 2.621 | 2.723 | 2.885 | 2.283 | 2.434 | 2.518 | -0.1 | -0.03 | 0 | 0 | -0.01 | 0 | 0 | 0
2018-05-10 15:30 | 146.4 | 4.999 | 2.621 | 2.723 | 2.885 | 2.283 | 2.434 | 2.518 | -0.1 | -0.03 | 0 | 0 | -0.01 | 0 | 0 | 0
2018-05-10 15:30 | 146.6 | 4.999 | 2.621 | 2.723 | 2.885 | 2.283 | 2.434 | 2.518 | -0.1 | -0.03 | 0 | 0 | 0 | 0 | 0 | 0
2018-05-10 15:30 | 146.8 | 4.999 | 2.621 | 2.723 | 2.885 | 2.283 | 2.434 | 2.518 | -0.09 | -0.03 | 0 | 0 | 0 | 0 | 0 | 0
2018-05-10 15:30 | 147 | 4.999 | 2.621 | 2.723 | 2.885 | 2.283 | 2.434 | 2.518 | -0.09 | -0.02 | 0 | 0 | 0 | 0 | 0 | 0
2018-05-10 15:30 | 147.2 | 4.999 | 2.621 | 2.723 | 2.885 | 2.283 | 2.434 | 2.518 | -0.09 | -0.03 | 0 | 0 | 0 | 0 | 0 | 0
2018-05-10 15:30 | 147.4 | 4.999 | 2.621 | 2.723 | 2.885 | 2.283 | 2.434 | 2.518 | -0.09 | -0.03 | 0 | 0 | 0 | 0 | 0 | 0
2018-05-10 15:30 | 147.6 | 4.999 | 2.621 | 2.723 | 2.885 | 2.283 | 2.434 | 2.518 | -0.1 | -0.02 | 0 | 0 | -0.01 | 0 | 0 | 0
2018-05-10 15:30 | 147.8 | 4.999 | 2.621 | 2.723 | 2.885 | 2.283 | 2.434 | 2.518 | -0.12 | -0.03 | 0 | 0 | 0 | 0 | 0 | 0
2018-05-10 15:30 | 148 | 4.999 | 2.621 | 2.723 | 2.885 | 2.283 | 2.434 | 2.518 | -0.1 | -0.03 | 0 | 0 | -0.01 | 0 | 0 | 0
2018-05-10 15:30 | 148.2 | 4.999 | 2.621 | 2.723 | 2.885 | 2.283 | 2.434 | 2.518 | -0.09 | -0.03 | 0 | 0 | 0 | 0 | 0 | 0
2018-05-10 15:30 | 148.4 | 4.999 | 2.621 | 2.723 | 2.885 | 2.283 | 2.434 | 2.518 | -0.08 | -0.03 | 0 | 0 | -0.01 | 0 | 0 | 0
2018-05-10 15:30 | 148.6 | 4.999 | 2.621 | 2.723 | 2.885 | 2.283 | 2.434 | 2.518 | -0.08 | -0.03 | 0 | 0 | 0 | 0 | 0 | 0
2018-05-10 15:30 | 148.8 | 4.999 | 2.621 | 2.723 | 2.885 | 2.283 | 2.434 | 2.518 | -0.08 | -0.02 | 0 | 0 | 0 | 0 | 0 | 0
2018-05-10 15:30 | 149 | 4.999 | 2.621 | 2.723 | 2.885 | 2.283 | 2.434 | 2.518 | -0.08 | -0.02 | 0 | 0 | -0.01 | 0 | 0 | 0
2018-05-10 15:30 | 149.2 | 4.999 | 2.621 | 2.723 | 2.885 | 2.283 | 2.434 | 2.518 | -0.09 | -0.03 | 0 | 0 | -0.01 | 0 | 0 | 0
2018-05-10 15:30 | 149.4 | 4.999 | 2.621 | 2.723 | 2.885 | 2.283 | 2.434 | 2.518 | -0.1 | -0.03 | 0 | 0 | -0.01 | 0 | 0 | 0
2018-05-10 15:30 | 149.6 | 4.999 | 2.621 | 2.723 | 2.885 | 2.283 | 2.434 | 2.518 | -0.1 | -0.03 | 0 | 0 | -0.01 | 0 | 0 | 0
2018-05-10 15:30 | 149.8 | 4.999 | 2.621 | 2.723 | 2.885 | 2.283 | 2.434 | 2.518 | -0.1 | -0.03 | 0 | 0 | 0 | 0 | 0 | 0
2018-05-10 15:30 | 150 | 4.999 | 2.621 | 2.723 | 2.885 | 2.283 | 2.434 | 2.518 | -0.09 | -0.03 | 0 | 0 | -0.01 | 0 | 0 | 0
2018-05-10 15:30 | 150.2 | 4.999 | 2.621 | 2.723 | 2.885 | 2.283 | 2.434 | 2.518 | -0.08 | -0.02 | 0 | 0 | 0 | 0 | 0 | 0
2018-05-10 15:30 | 150.4 | 4.999 | 2.621 | 2.723 | 2.885 | 2.283 | 2.434 | 2.518 | -0.09 | -0.03 | 0 | 0 | -0.01 | 0 | 0 | 0
2018-05-10 15:30 | 150.6 | 4.999 | 2.621 | 2.723 | 2.885 | 2.283 | 2.434 | 2.518 | -0.11 | -0.03 | 0 | 0 | -0.01 | 0 | 0 | 0
2018-05-10 15:30 | 150.8 | 4.999 | 2.621 | 2.723 | 2.885 | 2.283 | 2.434 | 2.518 | -0.11 | -0.03 | 0 | 0 | 0 | 0 | 0 | 0
2018-05-10 15:30 | 151 | 4.999 | 2.621 | 2.723 | 2.885 | 2.283 | 2.434 | 2.518 | -0.1 | -0.03 | 0 | 0 | -0.01 | 0 | 0 | 0
2018-05-10 15:30 | 151.2 | 4.999 | 2.621 | 2.723 | 2.885 | 2.283 | 2.434 | 2.518 | -0.09 | -0.03 | 0 | 0 | 0 | 0 | 0 | 0
2018-05-10 15:30 | 151.4 | 4.999 | 2.621 | 2.723 | 2.885 | 2.283 | 2.434 | 2.518 | -0.07 | -0.02 | 0 | 0 | -0.01 | 0 | 0 | 0
2018-05-10 15:30 | 151.6 | 4.999 | 2.621 | 2.723 | 2.885 | 2.283 | 2.434 | 2.518 | -0.09 | -0.03 | 0 | 0 | 0 | 0 | 0 | 0
2018-05-10 15:30 | 151.8 | 4.999 | 2.621 | 2.723 | 2.885 | 2.283 | 2.434 | 2.518 | -0.11 | -0.02 | 0 | 0 | -0.01 | 0 | 0 | 0
2018-05-10 15:30 | 152 | 4.999 | 2.621 | 2.723 | 2.885 | 2.283 | 2.434 | 2.518 | -0.11 | -0.03 | 0 | 0 | 0 | 0 | 0 | 0
2018-05-10 15:30 | 152.2 | 4.999 | 2.621 | 2.723 | 2.885 | 2.283 | 2.434 | 2.518 | -0.09 | -0.03 | 0 | 0 | 0 | 0 | 0 | 0
2018-05-10 15:30 | 152.4 | 4.999 | 2.621 | 2.723 | 2.885 | 2.283 | 2.434 | 2.518 | -0.08 | -0.03 | 0 | 0 | 0 | 0 | 0 | 0
2018-05-10 15:30 | 152.6 | 4.999 | 2.621 | 2.723 | 2.885 | 2.283 | 2.434 | 2.518 | -0.08 | -0.03 | 0 | 0 | -0.01 | 0 | 0 | 0
2018-05-10 15:30 | 152.8 | 4.999 | 2.621 | 2.723 | 2.885 | 2.283 | 2.434 | 2.518 | -0.08 | -0.03 | 0 | 0 | -0.01 | 0 | 0 | 0
2018-05-10 15:30 | 153 | 4.999 | 2.621 | 2.723 | 2.885 | 2.283 | 2.434 | 2.518 | -0.08 | -0.02 | 0 | 0 | -0.01 | 0 | 0 | 0
2018-05-10 15:30 | 153.2 | 4.999 | 2.621 | 2.723 | 2.885 | 2.283 | 2.434 | 2.518 | -0.09 | -0.03 | 0 | 0 | 0 | 0 | 0 | 0
2018-05-10 15:30 | 153.4 | 4.999 | 2.621 | 2.723 | 2.885 | 2.283 | 2.434 | 2.518 | -0.09 | -0.03 | 0 | 0 | 0 | 0 | 0 | 0
2018-05-10 15:30 | 153.6 | 4.999 | 2.621 | 2.723 | 2.885 | 2.283 | 2.434 | 2.518 | -0.09 | -0.03 | 0 | 0 | 0 | 0 | 0 | 0
2018-05-10 15:30 | 153.8 | 4.999 | 2.621 | 2.723 | 2.885 | 2.283 | 2.434 | 2.518 | -0.09 | -0.02 | 0 | 0 | 0 | 0 | 0 | 0
2018-05-10 15:30 | 154 | 4.999 | 2.621 | 2.723 | 2.885 | 2.283 | 2.434 | 2.518 | -0.09 | -0.03 | 0 | 0 | 0 | 0 | 0 | 0
2018-05-10 15:30 | 154.2 | 4.999 | 2.621 | 2.723 | 2.885 | 2.283 | 2.434 | 2.518 | -0.09 | -0.03 | -0.01 | 0 | -0.01 | 0 | 0 | 0
2018-05-10 15:30 | 154.4 | 4.999 | 2.621 | 2.723 | 2.885 | 2.283 | 2.434 | 2.518 | -0.09 | -0.03 | 0 | 0 | 0 | 0 | 0 | 0
2018-05-10 15:30 | 154.6 | 4.999 | 2.621 | 2.723 | 2.885 | 2.283 | 2.434 | 2.518 | -0.09 | -0.03 | 0 | 0 | -0.01 | 0 | 0 | 0
2018-05-10 15:30 | 154.8 | 4.999 | 2.621 | 2.723 | 2.885 | 2.283 | 2.434 | 2.518 | -0.08 | -0.02 | -0.01 | 0 | -0.01 | 0 | 0 | 0
2018-05-10 15:30 | 155 | 4.999 | 2.621 | 2.723 | 2.885 | 2.283 | 2.434 | 2.518 | -0.08 | -0.03 | 0 | 0 | -0.01 | 0 | 0 | 0
2018-05-10 15:30 | 155.2 | 4.999 | 2.621 | 2.723 | 2.885 | 2.283 | 2.434 | 2.518 | -0.09 | -0.02 | 0 | 0 | -0.01 | 0 | 0 | 0
2018-05-10 15:30 | 155.4 | 4.999 | 2.621 | 2.723 | 2.885 | 2.283 | 2.434 | 2.518 | -0.09 | -0.03 | 0 | 0 | -0.01 | 0 | 0 | 0
2018-05-10 15:30 | 155.6 | 4.999 | 2.621 | 2.723 | 2.885 | 2.283 | 2.434 | 2.518 | -0.09 | -0.03 | 0 | 0 | -0.01 | 0 | 0 | 0
2018-05-10 15:30 | 155.8 | 4.999 | 2.621 | 2.723 | 2.885 | 2.283 | 2.434 | 2.518 | -0.08 | -0.02 | 0 | 0 | 0 | 0 | 0 | 0
2018-05-10 15:30 | 156 | 4.999 | 2.621 | 2.723 | 2.885 | 2.283 | 2.434 | 2.518 | -0.08 | -0.02 | 0 | 0 | -0.01 | 0 | 0 | 0
2018-05-10 15:30 | 156.2 | 4.999 | 2.621 | 2.723 | 2.885 | 2.283 | 2.434 | 2.518 | -0.09 | -0.03 | 0 | 0 | -0.01 | 0 | 0 | 0
2018-05-10 15:30 | 156.4 | 4.999 | 2.621 | 2.723 | 2.885 | 2.283 | 2.434 | 2.518 | -0.09 | -0.03 | 0 | 0 | 0 | 0 | 0 | 0
2018-05-10 15:30 | 156.6 | 4.999 | 2.621 | 2.723 | 2.885 | 2.283 | 2.434 | 2.518 | -0.1 | -0.03 | 0 | 0 | -0.01 | 0 | 0 | 0
2018-05-10 15:30 | 156.8 | 4.999 | 2.621 | 2.723 | 2.885 | 2.283 | 2.434 | 2.518 | -0.09 | -0.03 | 0 | 0 | -0.01 | 0 | 0 | 0
2018-05-10 15:30 | 157 | 4.999 | 2.621 | 2.723 | 2.885 | 2.283 | 2.434 | 2.518 | -0.07 | -0.03 | 0 | 0 | 0 | 0 | 0 | 0
2018-05-10 15:30 | 157.2 | 4.999 | 2.621 | 2.723 | 2.885 | 2.283 | 2.434 | 2.518 | -0.06 | -0.02 | 0 | 0 | -0.01 | 0 | 0 | 0
2018-05-10 15:30 | 157.4 | 4.999 | 2.621 | 2.723 | 2.885 | 2.283 | 2.434 | 2.518 | -0.07 | -0.02 | 0 | 0 | -0.01 | 0 | 0 | 0
2018-05-10 15:30 | 157.6 | 4.999 | 2.621 | 2.723 | 2.885 | 2.283 | 2.434 | 2.518 | -0.11 | -0.03 | 0 | 0 | -0.01 | 0 | 0 | 0
2018-05-10 15:30 | 157.8 | 4.999 | 2.621 | 2.723 | 2.885 | 2.283 | 2.434 | 2.518 | -0.11 | -0.03 | 0 | 0 | 0 | 0 | 0 | 0
2018-05-10 15:30 | 158 | 4.999 | 2.621 | 2.723 | 2.885 | 2.283 | 2.434 | 2.518 | -0.08 | -0.03 | 0.01 | 0 | -0.01 | 0 | 0 | 0
2018-05-10 15:30 | 158.2 | 4.999 | 2.621 | 2.723 | 2.885 | 2.283 | 2.434 | 2.518 | -0.06 | -0.02 | 0 | 0 | 0 | 0 | 0 | 0
2018-05-10 15:30 | 158.4 | 4.999 | 2.621 | 2.723 | 2.885 | 2.283 | 2.434 | 2.518 | -0.08 | -0.03 | 0.01 | 0 | -0.01 | 0 | 0 | 0
2018-05-10 15:30 | 158.6 | 4.999 | 2.621 | 2.723 | 2.885 | 2.283 | 2.434 | 2.518 | -0.09 | -0.03 | 0 | 0 | -0.01 | 0 | 0 | 0
2018-05-10 15:30 | 158.8 | 4.999 | 2.621 | 2.723 | 2.885 | 2.283 | 2.434 | 2.518 | -0.09 | -0.03 | 0 | 0 | -0.01 | 0 | 0 | 0
2018-05-10 15:30 | 159 | 4.999 | 2.621 | 2.723 | 2.885 | 2.283 | 2.434 | 2.518 | -0.1 | -0.03 | 0 | 0 | -0.01 | 0 | 0 | 0
2018-05-10 15:30 | 159.2 | 4.999 | 2.621 | 2.723 | 2.885 | 2.283 | 2.434 | 2.518 | -0.1 | -0.03 | 0 | 0 | -0.01 | 0 | 0 | 0
2018-05-10 15:30 | 159.4 | 4.999 | 2.621 | 2.723 | 2.885 | 2.283 | 2.434 | 2.518 | -0.09 | -0.03 | 0 | 0 | 0 | 0 | 0 | 0
2018-05-10 15:30 | 159.6 | 4.999 | 2.621 | 2.723 | 2.885 | 2.283 | 2.434 | 2.518 | -0.07 | -0.03 | 0 | 0 | -0.01 | 0 | 0 | 0
2018-05-10 15:30 | 159.8 | 4.999 | 2.621 | 2.723 | 2.885 | 2.283 | 2.434 | 2.518 | -0.06 | -0.03 | 0 | 0 | -0.01 | 0 | 0 | 0
2018-05-10 15:30 | 160 | 4.999 | 2.621 | 2.723 | 2.885 | 2.283 | 2.434 | 2.518 | -0.08 | -0.02 | 0 | 0 | 0 | 0 | 0 | 0
2018-05-10 15:30 | 160.2 | 4.999 | 2.621 | 2.723 | 2.885 | 2.283 | 2.434 | 2.518 | -0.11 | -0.03 | 0 | 0 | -0.01 | 0 | 0 | 0
2018-05-10 15:30 | 160.4 | 4.999 | 2.621 | 2.723 | 2.885 | 2.283 | 2.434 | 2.518 | -0.1 | -0.03 | 0 | 0 | -0.01 | 0 | 0 | 0
2018-05-10 15:30 | 160.6 | 4.999 | 2.621 | 2.723 | 2.885 | 2.283 | 2.434 | 2.518 | -0.08 | -0.03 | 0 | 0 | -0.01 | 0 | 0 | 0
2018-05-10 15:30 | 160.8 | 4.999 | 2.621 | 2.723 | 2.885 | 2.283 | 2.434 | 2.518 | -0.08 | -0.03 | 0 | 0 | 0 | 0 | 0 | 0
2018-05-10 15:30 | 161 | 4.999 | 2.621 | 2.723 | 2.885 | 2.283 | 2.434 | 2.518 | -0.09 | -0.02 | 0 | 0 | -0.01 | 0 | 0 | 0
2018-05-10 15:30 | 161.2 | 4.999 | 2.621 | 2.723 | 2.885 | 2.283 | 2.434 | 2.518 | -0.12 | -0.03 | 0 | 0 | -0.01 | 0 | 0 | 0
2018-05-10 15:30 | 161.4 | 4.999 | 2.621 | 2.723 | 2.885 | 2.283 | 2.434 | 2.518 | -0.11 | -0.03 | 0 | 0 | -0.01 | 0 | 0 | 0
2018-05-10 15:30 | 161.6 | 4.999 | 2.621 | 2.723 | 2.885 | 2.283 | 2.434 | 2.518 | -0.11 | -0.03 | 0 | 0 | 0 | 0 | 0 | 0
2018-05-10 15:30 | 161.8 | 4.999 | 2.621 | 2.723 | 2.885 | 2.283 | 2.434 | 2.518 | -0.09 | -0.03 | 0.01 | 0 | 0 | 0 | 0 | 0
2018-05-10 15:30 | 162 | 4.999 | 2.621 | 2.723 | 2.885 | 2.283 | 2.434 | 2.518 | -0.08 | -0.03 | 0 | 0 | -0.01 | 0 | 0 | 0
2018-05-10 15:30 | 162.2 | 4.999 | 2.621 | 2.723 | 2.885 | 2.283 | 2.434 | 2.518 | -0.08 | -0.02 | 0 | 0 | -0.01 | 0 | 0 | 0
2018-05-10 15:30 | 162.4 | 4.999 | 2.621 | 2.723 | 2.885 | 2.283 | 2.434 | 2.518 | -0.09 | -0.03 | 0 | 0 | -0.01 | 0 | 0 | 0
2018-05-10 15:30 | 162.6 | 4.999 | 2.621 | 2.723 | 2.885 | 2.283 | 2.434 | 2.518 | -0.09 | -0.03 | 0.01 | 0 | -0.01 | 0 | 0 | 0
2018-05-10 15:30 | 162.8 | 4.999 | 2.621 | 2.723 | 2.885 | 2.283 | 2.434 | 2.518 | -0.09 | -0.03 | 0 | 0 | 0 | 0 | 0 | 0
2018-05-10 15:30 | 163 | 4.999 | 2.621 | 2.723 | 2.885 | 2.283 | 2.434 | 2.518 | -0.09 | -0.03 | 0 | 0 | -0.01 | 0 | 0 | 0
2018-05-10 15:30 | 163.2 | 4.999 | 2.621 | 2.723 | 2.885 | 2.283 | 2.434 | 2.518 | -0.1 | -0.02 | 0 | 0 | -0.01 | 0 | 0 | 0
2018-05-10 15:30 | 163.4 | 4.999 | 2.621 | 2.723 | 2.885 | 2.283 | 2.434 | 2.518 | -0.12 | -0.03 | 0.01 | 0 | -0.01 | 0 | 0 | 0
2018-05-10 15:30 | 163.6 | 4.999 | 2.621 | 2.723 | 2.885 | 2.283 | 2.434 | 2.518 | -0.11 | -0.03 | 0 | 0 | -0.01 | 0 | 0 | 0
2018-05-10 15:30 | 163.8 | 4.999 | 2.621 | 2.723 | 2.885 | 2.283 | 2.434 | 2.518 | -0.11 | -0.03 | 0 | 0 | -0.01 | 0 | 0 | 0
2018-05-10 15:30 | 164 | 4.999 | 2.621 | 2.723 | 2.885 | 2.283 | 2.434 | 2.518 | -0.08 | -0.03 | -0.01 | 0 | -0.01 | 0 | 0 | 0
2018-05-10 15:30 | 164.2 | 4.999 | 2.621 | 2.723 | 2.885 | 2.283 | 2.434 | 2.518 | -0.08 | -0.03 | 0 | 0 | -0.01 | 0 | 0 | 0
2018-05-10 15:30 | 164.4 | 4.999 | 2.621 | 2.723 | 2.885 | 2.283 | 2.434 | 2.518 | -0.08 | -0.03 | 0 | 0 | -0.01 | 0 | 0 | 0
2018-05-10 15:30 | 164.6 | 4.999 | 2.621 | 2.723 | 2.885 | 2.283 | 2.434 | 2.518 | -0.09 | -0.02 | -0.01 | 0 | -0.01 | 0 | 0 | 0
2018-05-10 15:30 | 164.8 | 4.999 | 2.621 | 2.723 | 2.885 | 2.283 | 2.434 | 2.518 | -0.11 | -0.03 | 0 | 0 | -0.01 | 0 | 0 | 0
2018-05-10 15:30 | 165 | 4.999 | 2.621 | 2.723 | 2.885 | 2.283 | 2.434 | 2.518 | -0.11 | -0.03 | 0 | 0 | -0.01 | 0 | 0 | 0
2018-05-10 15:30 | 165.2 | 4.999 | 2.621 | 2.723 | 2.885 | 2.283 | 2.434 | 2.518 | -0.09 | -0.03 | 0 | 0 | -0.01 | 0 | 0 | 0
2018-05-10 15:30 | 165.4 | 4.999 | 2.621 | 2.723 | 2.885 | 2.283 | 2.434 | 2.518 | -0.09 | -0.02 | 0 | 0 | 0 | 0 | 0 | 0
2018-05-10 15:30 | 165.6 | 4.999 | 2.621 | 2.723 | 2.885 | 2.283 | 2.434 | 2.518 | -0.11 | -0.03 | 0 | 0 | -0.01 | 0 | 0 | 0
2018-05-10 15:30 | 165.8 | 4.999 | 2.621 | 2.723 | 2.885 | 2.283 | 2.434 | 2.518 | -0.11 | -0.03 | 0 | 0 | 0 | 0 | 0 | 0
2018-05-10 15:30 | 166 | 4.999 | 2.621 | 2.723 | 2.885 | 2.283 | 2.434 | 2.518 | -0.11 | -0.03 | 0 | 0 | -0.01 | 0 | 0 | 0
2018-05-10 15:30 | 166.2 | 4.999 | 2.621 | 2.723 | 2.885 | 2.283 | 2.434 | 2.518 | -0.1 | -0.03 | 0 | 0 | -0.01 | 0 | 0 | 0
2018-05-10 15:30 | 166.4 | 4.999 | 2.621 | 2.723 | 2.885 | 2.283 | 2.434 | 2.518 | -0.09 | -0.03 | 0 | 0 | 0 | 0 | 0 | 0
2018-05-10 15:30 | 166.6 | 4.999 | 2.621 | 2.723 | 2.885 | 2.283 | 2.434 | 2.518 | -0.07 | -0.03 | 0 | 0 | -0.01 | 0 | 0 | 0
2018-05-10 15:30 | 166.8 | 4.999 | 2.621 | 2.723 | 2.885 | 2.283 | 2.434 | 2.518 | -0.06 | -0.03 | 0 | 0 | 0 | 0 | 0 | 0
2018-05-10 15:30 | 167 | 4.999 | 2.621 | 2.723 | 2.885 | 2.283 | 2.434 | 2.518 | -0.07 | -0.02 | 0 | 0 | -0.01 | 0 | 0 | 0
2018-05-10 15:30 | 167.2 | 4.999 | 2.621 | 2.723 | 2.885 | 2.283 | 2.434 | 2.518 | -0.09 | -0.03 | 0 | 0 | -0.01 | 0 | 0 | 0
2018-05-10 15:30 | 167.4 | 4.999 | 2.621 | 2.723 | 2.885 | 2.283 | 2.434 | 2.518 | -0.11 | -0.03 | 0 | 0 | 0 | 0 | 0 | 0
2018-05-10 15:30 | 167.6 | 4.999 | 2.621 | 2.723 | 2.885 | 2.283 | 2.434 | 2.518 | -0.12 | -0.03 | 0 | 0 | -0.01 | 0 | 0 | 0
2018-05-10 15:30 | 167.8 | 4.999 | 2.621 | 2.723 | 2.885 | 2.283 | 2.434 | 2.518 | -0.11 | -0.03 | 0 | 0 | -0.01 | 0 | 0 | 0
2018-05-10 15:30 | 168 | 4.999 | 2.621 | 2.723 | 2.885 | 2.283 | 2.434 | 2.518 | -0.1 | -0.03 | 0 | 0 | 0 | 0 | 0 | 0
2018-05-10 15:30 | 168.2 | 4.999 | 2.621 | 2.723 | 2.885 | 2.283 | 2.434 | 2.518 | -0.09 | -0.03 | -0.01 | 0 | -0.01 | 0 | 0 | 0
2018-05-10 15:30 | 168.4 | 4.999 | 2.621 | 2.723 | 2.885 | 2.283 | 2.434 | 2.518 | -0.09 | -0.03 | 0 | 0 | -0.01 | 0 | 0 | 0
2018-05-10 15:30 | 168.6 | 4.999 | 2.621 | 2.723 | 2.885 | 2.283 | 2.434 | 2.518 | -0.08 | -0.02 | 0 | 0 | -0.01 | 0 | 0 | 0
2018-05-10 15:30 | 168.8 | 4.999 | 2.621 | 2.723 | 2.885 | 2.283 | 2.434 | 2.518 | -0.09 | -0.02 | 0 | 0 | -0.01 | 0 | 0 | 0
2018-05-10 15:30 | 169 | 4.999 | 2.621 | 2.723 | 2.885 | 2.283 | 2.434 | 2.518 | -0.1 | -0.03 | 0 | 0 | 0 | 0 | 0 | 0
2018-05-10 15:30 | 169.2 | 4.999 | 2.621 | 2.723 | 2.885 | 2.283 | 2.434 | 2.518 | -0.1 | -0.03 | 0 | 0 | -0.01 | 0 | 0 | 0
2018-05-10 15:30 | 169.4 | 4.999 | 2.621 | 2.723 | 2.885 | 2.283 | 2.434 | 2.518 | -0.1 | -0.03 | 0 | 0 | -0.01 | 0 | 0 | 0
2018-05-10 15:30 | 169.6 | 4.999 | 2.621 | 2.723 | 2.885 | 2.283 | 2.434 | 2.518 | -0.09 | -0.03 | 0 | 0 | -0.01 | 0 | 0 | 0
2018-05-10 15:30 | 169.8 | 4.999 | 2.621 | 2.723 | 2.885 | 2.283 | 2.434 | 2.518 | -0.08 | -0.02 | 0 | 0 | 0 | 0 | 0 | 0
2018-05-10 15:30 | 170 | 4.999 | 2.621 | 2.723 | 2.885 | 2.283 | 2.434 | 2.518 | -0.08 | -0.03 | 0 | 0 | -0.01 | 0 | 0 | 0
2018-05-10 15:30 | 170.2 | 4.999 | 2.621 | 2.723 | 2.885 | 2.283 | 2.434 | 2.518 | -0.08 | -0.03 | 0 | 0 | -0.01 | 0 | 0 | 0
2018-05-10 15:30 | 170.4 | 4.999 | 2.621 | 2.723 | 2.885 | 2.283 | 2.434 | 2.518 | -0.08 | -0.03 | 0 | 0 | -0.01 | 0 | 0 | 0
2018-05-10 15:30 | 170.6 | 4.999 | 2.621 | 2.723 | 2.885 | 2.283 | 2.434 | 2.518 | -0.09 | -0.02 | 0 | 0 | -0.01 | 0 | 0 | 0
2018-05-10 15:30 | 170.8 | 4.999 | 2.621 | 2.723 | 2.885 | 2.283 | 2.434 | 2.518 | -0.11 | -0.03 | 0 | 0 | -0.01 | 0 | 0 | 0
2018-05-10 15:30 | 171 | 4.999 | 2.621 | 2.723 | 2.885 | 2.283 | 2.434 | 2.518 | -0.1 | -0.03 | 0 | 0 | -0.01 | 0 | 0 | 0
2018-05-10 15:30 | 171.2 | 4.999 | 2.621 | 2.723 | 2.885 | 2.283 | 2.434 | 2.518 | -0.08 | -0.02 | 0 | 0 | -0.01 | 0 | 0 | 0
2018-05-10 15:30 | 171.4 | 4.999 | 2.621 | 2.723 | 2.885 | 2.283 | 2.434 | 2.518 | -0.08 | -0.03 | 0 | 0 | -0.01 | 0 | 0 | 0
2018-05-10 15:30 | 171.6 | 4.999 | 2.621 | 2.723 | 2.885 | 2.283 | 2.434 | 2.518 | -0.09 | -0.03 | 0 | 0 | 0 | 0 | 0 | 0
2018-05-10 15:30 | 171.8 | 4.999 | 2.621 | 2.723 | 2.885 | 2.283 | 2.434 | 2.518 | -0.1 | -0.03 | 0 | 0 | -0.01 | 0 | 0 | 0
2018-05-10 15:30 | 172 | 4.999 | 2.621 | 2.723 | 2.885 | 2.283 | 2.434 | 2.518 | -0.1 | -0.03 | 0 | 0 | -0.01 | 0 | 0 | 0
2018-05-10 15:30 | 172.2 | 4.999 | 2.621 | 2.723 | 2.885 | 2.283 | 2.434 | 2.518 | -0.09 | -0.03 | 0 | 0 | -0.01 | 0 | 0 | 0
2018-05-10 15:30 | 172.4 | 4.999 | 2.621 | 2.723 | 2.885 | 2.283 | 2.434 | 2.518 | -0.07 | -0.03 | 0 | 0 | -0.01 | 0 | 0 | 0
2018-05-10 15:30 | 172.6 | 4.999 | 2.621 | 2.723 | 2.885 | 2.283 | 2.434 | 2.518 | -0.07 | -0.03 | 0 | 0 | -0.01 | 0 | 0 | 0
2018-05-10 15:30 | 172.8 | 4.999 | 2.621 | 2.723 | 2.885 | 2.283 | 2.434 | 2.518 | -0.08 | -0.02 | 0 | 0 | -0.01 | 0 | 0 | 0
2018-05-10 15:30 | 173 | 4.999 | 2.621 | 2.723 | 2.885 | 2.283 | 2.434 | 2.518 | -0.09 | -0.03 | 0 | 0 | 0 | 0 | 0 | 0
2018-05-10 15:30 | 173.2 | 4.999 | 2.621 | 2.723 | 2.885 | 2.283 | 2.434 | 2.518 | -0.11 | -0.03 | 0 | 0 | -0.01 | 0 | 0 | 0
2018-05-10 15:30 | 173.4 | 4.999 | 2.621 | 2.723 | 2.885 | 2.283 | 2.434 | 2.518 | -0.1 | -0.03 | 0 | 0 | -0.01 | 0 | 0 | 0
2018-05-10 15:30 | 173.6 | 4.999 | 2.621 | 2.723 | 2.885 | 2.283 | 2.434 | 2.518 | -0.09 | -0.03 | 0 | 0 | -0.01 | 0 | 0 | 0
2018-05-10 15:30 | 173.8 | 4.999 | 2.621 | 2.723 | 2.885 | 2.283 | 2.434 | 2.518 | -0.08 | -0.03 | 0 | 0 | -0.01 | 0 | 0 | 0
2018-05-10 15:30 | 174 | 4.999 | 2.621 | 2.723 | 2.885 | 2.283 | 2.434 | 2.518 | -0.09 | -0.03 | 0 | 0 | -0.01 | 0 | 0 | 0
2018-05-10 15:30 | 174.2 | 4.999 | 2.621 | 2.723 | 2.885 | 2.283 | 2.434 | 2.518 | -0.11 | -0.03 | -0.01 | 0 | -0.01 | 0 | 0 | 0
2018-05-10 15:30 | 174.4 | 4.999 | 2.621 | 2.723 | 2.885 | 2.283 | 2.434 | 2.518 | -0.12 | -0.03 | 0 | 0 | -0.01 | 0 | 0 | 0
2018-05-10 15:30 | 174.6 | 4.999 | 2.621 | 2.723 | 2.885 | 2.283 | 2.434 | 2.518 | -0.11 | -0.03 | 0 | 0 | -0.01 | 0 | 0 | 0
2018-05-10 15:30 | 174.8 | 4.999 | 2.621 | 2.723 | 2.885 | 2.283 | 2.434 | 2.518 | -0.08 | -0.03 | 0 | 0 | -0.01 | 0 | 0 | 0
2018-05-10 15:30 | 175 | 4.999 | 2.621 | 2.723 | 2.885 | 2.283 | 2.434 | 2.518 | -0.09 | -0.02 | 0 | 0 | -0.01 | 0 | 0 | 0
2018-05-10 15:30 | 175.2 | 4.999 | 2.621 | 2.723 | 2.885 | 2.283 | 2.434 | 2.518 | -0.1 | -0.03 | 0 | 0 | -0.01 | 0 | 0 | 0
2018-05-10 15:30 | 175.4 | 4.999 | 2.621 | 2.723 | 2.885 | 2.283 | 2.434 | 2.518 | -0.11 | -0.03 | 0 | 0 | -0.01 | 0 | 0 | 0
2018-05-10 15:30 | 175.6 | 4.999 | 2.621 | 2.723 | 2.885 | 2.283 | 2.434 | 2.518 | -0.11 | -0.03 | 0 | 0 | -0.01 | 0 | 0 | 0
2018-05-10 15:30 | 175.8 | 4.999 | 2.621 | 2.723 | 2.885 | 2.283 | 2.434 | 2.518 | -0.1 | -0.03 | -0.01 | 0 | -0.01 | 0 | 0 | 0
2018-05-10 15:30 | 176 | 4.999 | 2.621 | 2.723 | 2.885 | 2.283 | 2.434 | 2.518 | -0.09 | -0.03 | 0 | 0 | 0 | 0 | 0 | 0
2018-05-10 15:30 | 176.2 | 4.999 | 2.621 | 2.723 | 2.885 | 2.283 | 2.434 | 2.518 | -0.09 | -0.03 | 0 | 0 | -0.01 | 0 | 0 | 0
2018-05-10 15:30 | 176.4 | 4.999 | 2.621 | 2.723 | 2.885 | 2.283 | 2.434 | 2.518 | -0.09 | -0.03 | 0 | 0 | -0.01 | 0 | 0 | 0
2018-05-10 15:30 | 176.6 | 4.999 | 2.621 | 2.723 | 2.885 | 2.283 | 2.434 | 2.518 | -0.09 | -0.03 | 0 | 0 | -0.01 | 0 | 0 | 0
2018-05-10 15:30 | 176.8 | 4.999 | 2.621 | 2.723 | 2.885 | 2.283 | 2.434 | 2.518 | -0.09 | -0.03 | 0 | 0 | -0.01 | 0 | 0 | 0
2018-05-10 15:30 | 177 | 4.999 | 2.621 | 2.723 | 2.885 | 2.283 | 2.434 | 2.518 | -0.09 | -0.02 | 0 | 0 | -0.01 | 0 | 0 | 0
2018-05-10 15:30 | 177.2 | 4.999 | 2.621 | 2.723 | 2.885 | 2.283 | 2.434 | 2.518 | -0.1 | -0.03 | 0 | 0 | -0.01 | 0 | 0 | 0
2018-05-10 15:30 | 177.4 | 4.999 | 2.621 | 2.723 | 2.885 | 2.283 | 2.434 | 2.518 | -0.1 | -0.03 | 0 | 0 | -0.01 | 0 | 0 | 0
2018-05-10 15:30 | 177.6 | 4.999 | 2.621 | 2.723 | 2.885 | 2.283 | 2.434 | 2.518 | -0.11 | -0.03 | 0 | 0 | -0.01 | 0 | 0 | 0
2018-05-10 15:30 | 177.8 | 4.999 | 2.621 | 2.723 | 2.885 | 2.283 | 2.434 | 2.518 | -0.11 | -0.03 | 0 | 0 | -0.01 | 0 | 0 | 0
2018-05-10 15:30 | 178 | 4.999 | 2.621 | 2.723 | 2.885 | 2.283 | 2.434 | 2.518 | -0.09 | -0.03 | 0 | 0 | -0.01 | 0 | 0 | 0
2018-05-10 15:30 | 178.2 | 4.999 | 2.621 | 2.723 | 2.885 | 2.283 | 2.434 | 2.518 | -0.07 | -0.02 | 0 | 0 | -0.01 | 0 | 0 | 0
2018-05-10 15:30 | 178.4 | 4.999 | 2.621 | 2.723 | 2.885 | 2.283 | 2.434 | 2.518 | -0.08 | -0.02 | 0 | 0 | -0.01 | 0 | 0 | 0
2018-05-10 15:30 | 178.6 | 4.999 | 2.621 | 2.723 | 2.885 | 2.283 | 2.434 | 2.518 | -0.11 | -0.03 | 0 | 0 | -0.01 | 0 | 0 | 0
2018-05-10 15:30 | 178.8 | 4.999 | 2.621 | 2.723 | 2.885 | 2.283 | 2.434 | 2.518 | -0.1 | -0.03 | 0 | 0 | -0.01 | 0 | 0 | 0
2018-05-10 15:30 | 179 | 4.999 | 2.621 | 2.723 | 2.885 | 2.283 | 2.434 | 2.518 | -0.09 | -0.03 | 0 | 0 | -0.01 | 0 | 0 | 0
2018-05-10 15:30 | 179.2 | 4.999 | 2.621 | 2.723 | 2.885 | 2.283 | 2.434 | 2.518 | -0.08 | -0.02 | 0 | 0 | -0.01 | 0 | 0 | 0
2018-05-10 15:30 | 179.4 | 4.999 | 2.621 | 2.723 | 2.885 | 2.283 | 2.434 | 2.518 | -0.1 | -0.02 | 0 | 0 | -0.01 | 0 | 0 | 0
2018-05-10 15:30 | 179.6 | 4.999 | 2.621 | 2.723 | 2.885 | 2.283 | 2.434 | 2.518 | -0.1 | -0.03 | 0 | 0 | -0.01 | 0 | 0 | 0
2018-05-10 15:30 | 179.8 | 4.999 | 2.621 | 2.723 | 2.885 | 2.283 | 2.434 | 2.518 | -0.1 | -0.03 | 0 | 0 | 0 | 0 | 0 | 0
2018-05-10 15:30 | 180 | 4.999 | 2.621 | 2.723 | 2.885 | 2.283 | 2.434 | 2.518 | -0.1 | -0.03 | 0 | 0 | -0.01 | 0 | 0 | 0
2018-05-10 15:30 | 180.2 | 4.999 | 2.621 | 2.723 | 2.885 | 2.283 | 2.434 | 2.518 | -0.1 | -0.03 | 0 | 0 | 0 | 0 | 0 | 0
2018-05-10 15:30 | 180.4 | 4.999 | 2.621 | 2.723 | 2.885 | 2.283 | 2.434 | 2.518 | -0.1 | -0.03 | 0 | 0 | -0.01 | 0 | 0 | 0
2018-05-10 15:30 | 180.6 | 4.999 | 2.621 | 2.723 | 2.885 | 2.283 | 2.434 | 2.518 | -0.1 | -0.03 | 0 | 0 | -0.01 | 0 | 0 | 0
2018-05-10 15:30 | 180.8 | 4.999 | 2.621 | 2.723 | 2.885 | 2.283 | 2.434 | 2.518 | -0.1 | -0.03 | 0 | 0 | -0.01 | 0 | 0 | 0
2018-05-10 15:30 | 181 | 4.999 | 2.621 | 2.723 | 2.885 | 2.283 | 2.434 | 2.518 | -0.1 | -0.03 | 0 | 0 | -0.01 | 0 | 0 | 0
2018-05-10 15:30 | 181.2 | 4.999 | 2.621 | 2.723 | 2.885 | 2.283 | 2.434 | 2.518 | -0.1 | -0.03 | 0 | 0 | -0.01 | 0 | 0 | 0
2018-05-10 15:30 | 181.4 | 4.999 | 2.621 | 2.723 | 2.885 | 2.283 | 2.434 | 2.518 | -0.09 | -0.02 | -0.01 | 0 | 0 | 0 | 0 | 0
2018-05-10 15:30 | 181.6 | 4.999 | 2.621 | 2.723 | 2.885 | 2.283 | 2.434 | 2.518 | -0.1 | -0.03 | 0 | 0 | -0.01 | 0 | 0 | 0
2018-05-10 15:30 | 181.8 | 4.999 | 2.621 | 2.723 | 2.885 | 2.283 | 2.434 | 2.518 | -0.1 | -0.03 | 0 | 0 | -0.01 | 0 | 0 | 0
2018-05-10 15:30 | 182 | 4.999 | 2.621 | 2.723 | 2.885 | 2.283 | 2.434 | 2.518 | -0.1 | -0.03 | 0 | 0 | -0.01 | 0 | 0 | 0
2018-05-10 15:30 | 182.2 | 4.999 | 2.621 | 2.723 | 2.885 | 2.283 | 2.434 | 2.518 | -0.1 | -0.03 | 0 | 0 | -0.01 | 0 | 0 | 0
2018-05-10 15:30 | 182.4 | 4.999 | 2.621 | 2.723 | 2.885 | 2.283 | 2.434 | 2.518 | -0.1 | -0.03 | 0 | 0 | -0.01 | 0 | 0 | 0
2018-05-10 15:30 | 182.6 | 4.999 | 2.621 | 2.723 | 2.885 | 2.283 | 2.434 | 2.518 | -0.1 | -0.03 | 0 | 0 | 0 | 0 | 0 | 0
2018-05-10 15:30 | 182.8 | 4.999 | 2.621 | 2.723 | 2.885 | 2.283 | 2.434 | 2.518 | -0.09 | -0.02 | 0 | 0 | -0.01 | 0 | 0 | 0
2018-05-10 15:30 | 183 | 4.999 | 2.621 | 2.723 | 2.885 | 2.283 | 2.434 | 2.518 | -0.09 | -0.03 | 0 | 0 | 0 | 0 | 0 | 0
2018-05-10 15:30 | 183.2 | 4.999 | 2.621 | 2.723 | 2.885 | 2.283 | 2.434 | 2.518 | -0.1 | -0.03 | 0 | 0 | -0.01 | 0 | 0 | 0
2018-05-10 15:30 | 183.4 | 4.999 | 2.621 | 2.723 | 2.885 | 2.283 | 2.434 | 2.518 | -0.11 | -0.03 | 0 | 0 | -0.01 | 0 | 0 | 0
2018-05-10 15:30 | 183.6 | 4.999 | 2.621 | 2.723 | 2.885 | 2.283 | 2.434 | 2.518 | -0.11 | -0.03 | 0 | 0 | -0.01 | 0 | 0 | 0
2018-05-10 15:30 | 183.8 | 4.999 | 2.621 | 2.723 | 2.885 | 2.283 | 2.434 | 2.518 | -0.11 | -0.03 | 0.01 | 0 | 0 | 0 | 0 | 0
2018-05-10 15:30 | 184 | 4.999 | 2.621 | 2.723 | 2.885 | 2.283 | 2.434 | 2.518 | -0.09 | -0.03 | 0 | 0 | -0.01 | 0 | 0 | 0
2018-05-10 15:30 | 184.2 | 4.999 | 2.621 | 2.723 | 2.885 | 2.283 | 2.434 | 2.518 | -0.09 | -0.03 | 0 | 0 | -0.01 | 0 | 0 | 0
2018-05-10 15:30 | 184.4 | 4.999 | 2.621 | 2.723 | 2.885 | 2.283 | 2.434 | 2.518 | -0.09 | -0.03 | 0 | 0 | -0.01 | 0 | 0 | 0
2018-05-10 15:30 | 184.6 | 4.999 | 2.621 | 2.723 | 2.885 | 2.283 | 2.434 | 2.518 | -0.1 | -0.03 | 0 | 0 | -0.01 | 0 | 0 | 0
2018-05-10 15:30 | 184.8 | 4.999 | 2.621 | 2.723 | 2.885 | 2.283 | 2.434 | 2.518 | -0.1 | -0.03 | 0 | 0 | 0 | 0 | 0 | 0
2018-05-10 15:30 | 185 | 4.999 | 2.621 | 2.723 | 2.885 | 2.283 | 2.434 | 2.518 | -0.1 | -0.03 | 0 | 0 | -0.01 | 0 | 0 | 0
2018-05-10 15:30 | 185.2 | 4.999 | 2.621 | 2.723 | 2.885 | 2.283 | 2.434 | 2.518 | -0.1 | -0.03 | 0 | 0 | 0 | 0 | 0 | 0
2018-05-10 15:30 | 185.4 | 4.999 | 2.621 | 2.723 | 2.885 | 2.283 | 2.434 | 2.518 | -0.09 | -0.03 | 0 | 0 | -0.01 | 0 | 0 | 0
2018-05-10 15:30 | 185.6 | 4.999 | 2.621 | 2.723 | 2.885 | 2.283 | 2.434 | 2.518 | -0.09 | -0.03 | 0 | 0 | -0.01 | 0 | 0 | 0
2018-05-10 15:30 | 185.8 | 4.999 | 2.621 | 2.723 | 2.885 | 2.283 | 2.434 | 2.518 | -0.08 | -0.03 | 0 | 0 | 0 | 0 | 0 | 0
2018-05-10 15:30 | 186 | 4.999 | 2.621 | 2.723 | 2.885 | 2.283 | 2.434 | 2.518 | -0.09 | -0.03 | 0 | 0 | 0 | 0 | 0 | 0
2018-05-10 15:30 | 186.2 | 4.999 | 2.621 | 2.723 | 2.885 | 2.283 | 2.434 | 2.518 | -0.09 | -0.03 | 0 | 0 | 0 | 0 | 0 | 0
2018-05-10 15:30 | 186.4 | 4.999 | 2.621 | 2.723 | 2.885 | 2.283 | 2.434 | 2.518 | -0.1 | -0.03 | 0 | 0 | -0.01 | 0 | 0 | 0
2018-05-10 15:30 | 186.6 | 4.999 | 2.621 | 2.723 | 2.885 | 2.283 | 2.434 | 2.518 | -0.11 | -0.03 | 0 | 0 | 0 | 0 | 0 | 0
2018-05-10 15:30 | 186.8 | 4.999 | 2.621 | 2.723 | 2.885 | 2.283 | 2.434 | 2.518 | -0.1 | -0.03 | 0 | 0 | 0 | 0 | 0 | 0
2018-05-10 15:30 | 187 | 4.999 | 2.621 | 2.723 | 2.885 | 2.283 | 2.434 | 2.518 | -0.1 | -0.03 | 0 | 0 | -0.01 | 0 | 0 | 0
2018-05-10 15:30 | 187.2 | 4.999 | 2.621 | 2.723 | 2.885 | 2.283 | 2.434 | 2.518 | -0.09 | -0.03 | 0 | 0 | -0.01 | 0 | 0 | 0
2018-05-10 15:31 | 187.4 | 4.999 | 2.621 | 2.723 | 2.885 | 2.283 | 2.434 | 2.518 | -0.09 | -0.02 | 0 | 0 | -0.01 | 0 | 0 | 0
2018-05-10 15:31 | 187.6 | 4.999 | 2.621 | 2.723 | 2.885 | 2.283 | 2.434 | 2.518 | -0.09 | -0.03 | 0 | 0 | -0.01 | 0 | 0 | 0
2018-05-10 15:31 | 187.8 | 4.999 | 2.621 | 2.723 | 2.885 | 2.283 | 2.434 | 2.518 | -0.1 | -0.03 | 0.01 | 0 | -0.01 | 0 | 0 | 0
2018-05-10 15:31 | 188 | 4.999 | 2.621 | 2.723 | 2.885 | 2.283 | 2.434 | 2.518 | -0.11 | -0.03 | 0 | 0 | -0.01 | 0 | 0 | 0
2018-05-10 15:31 | 188.2 | 4.999 | 2.621 | 2.723 | 2.885 | 2.283 | 2.434 | 2.518 | -0.11 | -0.03 | 0 | 0 | -0.01 | 0 | 0 | 0
2018-05-10 15:31 | 188.4 | 4.999 | 2.621 | 2.723 | 2.885 | 2.283 | 2.434 | 2.518 | -0.1 | -0.03 | 0 | 0 | 0 | 0 | 0 | 0
2018-05-10 15:31 | 188.6 | 4.999 | 2.621 | 2.723 | 2.885 | 2.283 | 2.434 | 2.518 | -0.09 | -0.02 | 0 | 0 | -0.01 | 0 | 0 | 0
2018-05-10 15:31 | 188.8 | 4.999 | 2.621 | 2.723 | 2.885 | 2.283 | 2.434 | 2.518 | -0.09 | -0.03 | 0 | 0 | -0.01 | 0 | 0 | 0
2018-05-10 15:31 | 189 | 4.999 | 2.621 | 2.723 | 2.885 | 2.283 | 2.434 | 2.518 | -0.09 | -0.03 | 0 | 0 | -0.01 | 0 | 0 | 0
2018-05-10 15:31 | 189.2 | 4.999 | 2.621 | 2.723 | 2.885 | 2.283 | 2.434 | 2.518 | -0.08 | -0.03 | 0 | 0 | -0.01 | 0 | 0 | 0
2018-05-10 15:31 | 189.4 | 4.999 | 2.621 | 2.723 | 2.885 | 2.283 | 2.434 | 2.518 | -0.07 | -0.03 | 0 | 0 | -0.01 | 0 | 0 | 0
2018-05-10 15:31 | 189.6 | 4.999 | 2.621 | 2.723 | 2.885 | 2.283 | 2.434 | 2.518 | -0.08 | -0.03 | 0 | 0 | -0.01 | 0 | 0 | 0
2018-05-10 15:31 | 189.8 | 4.999 | 2.621 | 2.723 | 2.885 | 2.283 | 2.434 | 2.518 | -0.09 | -0.03 | 0 | 0 | -0.01 | 0 | 0 | 0
2018-05-10 15:31 | 190 | 4.999 | 2.621 | 2.723 | 2.885 | 2.283 | 2.434 | 2.518 | -0.09 | -0.03 | 0 | 0 | -0.01 | 0 | 0 | 0
2018-05-10 15:31 | 190.2 | 4.999 | 2.621 | 2.723 | 2.885 | 2.283 | 2.434 | 2.518 | -0.1 | -0.03 | 0 | 0 | -0.01 | 0 | 0 | 0
2018-05-10 15:31 | 190.4 | 4.999 | 2.621 | 2.723 | 2.885 | 2.283 | 2.434 | 2.518 | -0.1 | -0.03 | 0 | 0 | -0.01 | 0 | 0 | 0
2018-05-10 15:31 | 190.6 | 4.999 | 2.621 | 2.723 | 2.885 | 2.283 | 2.434 | 2.518 | -0.11 | -0.03 | 0 | 0 | -0.01 | 0 | 0 | 0
2018-05-10 15:31 | 190.8 | 4.999 | 2.621 | 2.723 | 2.885 | 2.283 | 2.434 | 2.518 | -0.12 | -0.03 | 0 | 0 | -0.01 | 0 | 0 | 0
2018-05-10 15:31 | 191 | 4.999 | 2.621 | 2.723 | 2.885 | 2.283 | 2.434 | 2.518 | -0.1 | -0.03 | 0 | 0 | -0.01 | 0 | 0 | 0
2018-05-10 15:31 | 191.2 | 4.999 | 2.621 | 2.723 | 2.885 | 2.283 | 2.434 | 2.518 | -0.08 | -0.03 | 0 | 0 | -0.01 | 0 | 0 | 0
2018-05-10 15:31 | 191.4 | 4.999 | 2.621 | 2.723 | 2.885 | 2.283 | 2.434 | 2.518 | -0.08 | -0.02 | 0.01 | 0 | 0 | 0 | 0 | 0
2018-05-10 15:31 | 191.6 | 4.999 | 2.621 | 2.723 | 2.885 | 2.283 | 2.434 | 2.518 | -0.09 | -0.03 | 0 | 0 | 0 | 0 | 0 | 0
2018-05-10 15:31 | 191.8 | 4.999 | 2.621 | 2.723 | 2.885 | 2.283 | 2.434 | 2.518 | -0.1 | -0.02 | 0 | 0 | -0.01 | 0 | 0 | 0
2018-05-10 15:31 | 192 | 4.999 | 2.621 | 2.723 | 2.885 | 2.283 | 2.434 | 2.518 | -0.11 | -0.03 | 0 | 0 | -0.01 | 0 | 0 | 0
2018-05-10 15:31 | 192.2 | 4.999 | 2.621 | 2.723 | 2.885 | 2.283 | 2.434 | 2.518 | -0.11 | -0.03 | 0 | 0 | -0.01 | 0 | 0 | 0
2018-05-10 15:31 | 192.4 | 4.999 | 2.621 | 2.723 | 2.885 | 2.283 | 2.434 | 2.518 | -0.1 | -0.03 | 0 | 0 | -0.01 | 0 | 0 | 0
2018-05-10 15:31 | 192.6 | 4.999 | 2.621 | 2.723 | 2.885 | 2.283 | 2.434 | 2.518 | -0.1 | -0.03 | 0 | 0 | -0.01 | 0 | 0 | 0
2018-05-10 15:31 | 192.8 | 4.999 | 2.621 | 2.723 | 2.885 | 2.283 | 2.434 | 2.518 | -0.09 | -0.03 | -0.01 | 0 | -0.01 | 0 | 0 | 0
2018-05-10 15:31 | 193 | 4.999 | 2.621 | 2.723 | 2.885 | 2.283 | 2.434 | 2.518 | -0.09 | -0.03 | 0 | 0 | -0.01 | 0 | 0 | 0
2018-05-10 15:31 | 193.2 | 4.999 | 2.621 | 2.723 | 2.885 | 2.283 | 2.434 | 2.518 | -0.08 | -0.03 | 0 | 0 | -0.01 | 0 | 0 | 0
2018-05-10 15:31 | 193.4 | 4.999 | 2.621 | 2.723 | 2.885 | 2.283 | 2.434 | 2.518 | -0.08 | -0.03 | 0 | 0 | -0.01 | 0 | 0 | 0
2018-05-10 15:31 | 193.6 | 4.999 | 2.621 | 2.723 | 2.885 | 2.283 | 2.434 | 2.518 | -0.08 | -0.03 | 0 | 0 | 0 | 0 | 0 | 0
2018-05-10 15:31 | 193.8 | 4.999 | 2.621 | 2.723 | 2.885 | 2.283 | 2.434 | 2.518 | -0.09 | -0.02 | 0 | 0 | -0.01 | 0 | 0 | 0
2018-05-10 15:31 | 194 | 4.999 | 2.621 | 2.723 | 2.885 | 2.283 | 2.434 | 2.518 | -0.1 | -0.03 | 0 | 0 | -0.01 | 0 | 0 | 0
2018-05-10 15:31 | 194.2 | 4.999 | 2.621 | 2.723 | 2.885 | 2.283 | 2.434 | 2.518 | -0.1 | -0.03 | 0 | 0 | -0.01 | 0 | 0 | 0
2018-05-10 15:31 | 194.4 | 4.999 | 2.621 | 2.723 | 2.885 | 2.283 | 2.434 | 2.518 | -0.09 | -0.03 | 0 | 0 | -0.01 | 0 | 0 | 0
2018-05-10 15:31 | 194.6 | 4.999 | 2.621 | 2.723 | 2.885 | 2.283 | 2.434 | 2.518 | -0.09 | -0.03 | 0.01 | 0 | -0.01 | 0 | 0 | 0
2018-05-10 15:31 | 194.8 | 4.999 | 2.621 | 2.723 | 2.885 | 2.283 | 2.434 | 2.518 | -0.09 | -0.03 | 0 | 0 | -0.01 | 0 | 0 | 0
2018-05-10 15:31 | 195 | 4.999 | 2.621 | 2.723 | 2.885 | 2.283 | 2.434 | 2.518 | -0.09 | -0.03 | 0 | 0 | -0.01 | 0 | 0 | 0
2018-05-10 15:31 | 195.2 | 4.999 | 2.621 | 2.723 | 2.885 | 2.283 | 2.434 | 2.518 | -0.08 | -0.03 | 0 | 0 | -0.01 | 0 | 0 | 0
2018-05-10 15:31 | 195.4 | 4.999 | 2.621 | 2.723 | 2.885 | 2.283 | 2.434 | 2.518 | -0.07 | -0.03 | 0 | 0 | -0.01 | 0 | 0 | 0
2018-05-10 15:31 | 195.6 | 4.999 | 2.621 | 2.723 | 2.885 | 2.283 | 2.434 | 2.518 | -0.06 | -0.02 | 0 | 0 | -0.01 | 0 | 0 | 0
2018-05-10 15:31 | 195.8 | 4.999 | 2.621 | 2.723 | 2.885 | 2.283 | 2.434 | 2.518 | -0.07 | -0.03 | 0 | 0 | -0.01 | 0 | 0 | 0
2018-05-10 15:31 | 196 | 4.999 | 2.621 | 2.723 | 2.885 | 2.283 | 2.434 | 2.518 | -0.09 | -0.02 | 0 | 0 | -0.01 | 0 | 0 | 0
2018-05-10 15:31 | 196.2 | 4.999 | 2.621 | 2.723 | 2.885 | 2.283 | 2.434 | 2.518 | -0.1 | -0.03 | 0 | 0 | -0.01 | 0 | 0 | 0
2018-05-10 15:31 | 196.4 | 4.999 | 2.621 | 2.723 | 2.885 | 2.283 | 2.434 | 2.518 | -0.1 | -0.03 | 0 | 0 | -0.01 | 0 | 0 | 0
2018-05-10 15:31 | 196.6 | 4.999 | 2.621 | 2.723 | 2.885 | 2.283 | 2.434 | 2.518 | -0.1 | -0.03 | 0 | 0 | -0.01 | 0 | 0 | 0
2018-05-10 15:31 | 196.8 | 4.999 | 2.621 | 2.723 | 2.885 | 2.283 | 2.434 | 2.518 | -0.09 | -0.03 | 0 | 0 | 0 | 0 | 0 | 0
2018-05-10 15:31 | 197 | 4.999 | 2.621 | 2.723 | 2.885 | 2.283 | 2.434 | 2.518 | -0.1 | -0.03 | 0 | 0 | -0.01 | 0 | 0 | 0
2018-05-10 15:31 | 197.2 | 4.999 | 2.621 | 2.723 | 2.885 | 2.283 | 2.434 | 2.518 | -0.1 | -0.02 | 0 | 0 | -0.01 | 0 | 0 | 0
2018-05-10 15:31 | 197.4 | 4.999 | 2.621 | 2.723 | 2.885 | 2.283 | 2.434 | 2.518 | -0.11 | -0.03 | 0 | 0 | -0.01 | 0 | 0 | 0
2018-05-10 15:31 | 197.6 | 4.999 | 2.621 | 2.723 | 2.885 | 2.283 | 2.434 | 2.518 | -0.11 | -0.03 | 0 | 0 | -0.01 | 0 | 0 | 0
2018-05-10 15:31 | 197.8 | 4.999 | 2.621 | 2.723 | 2.885 | 2.283 | 2.434 | 2.518 | -0.1 | -0.03 | 0 | 0 | -0.01 | 0 | 0 | 0
2018-05-10 15:31 | 198 | 4.999 | 2.621 | 2.723 | 2.885 | 2.283 | 2.434 | 2.518 | -0.1 | -0.03 | 0 | 0 | 0 | 0 | 0 | 0
2018-05-10 15:31 | 198.2 | 4.999 | 2.621 | 2.723 | 2.885 | 2.283 | 2.434 | 2.518 | -0.09 | -0.03 | 0 | 0 | -0.01 | 0 | 0 | 0
2018-05-10 15:31 | 198.4 | 4.999 | 2.621 | 2.723 | 2.885 | 2.283 | 2.434 | 2.518 | -0.07 | -0.03 | 0 | 0 | -0.01 | 0 | 0 | 0
2018-05-10 15:31 | 198.6 | 4.999 | 2.621 | 2.723 | 2.885 | 2.283 | 2.434 | 2.518 | -0.07 | -0.02 | 0 | 0 | -0.01 | 0 | 0 | 0
2018-05-10 15:31 | 198.8 | 4.999 | 2.621 | 2.723 | 2.885 | 2.283 | 2.434 | 2.518 | -0.09 | -0.03 | 0 | 0 | -0.01 | 0 | 0 | 0
2018-05-10 15:31 | 199 | 4.999 | 2.621 | 2.723 | 2.885 | 2.283 | 2.434 | 2.518 | -0.1 | -0.02 | 0 | 0 | -0.01 | 0 | 0 | 0
2018-05-10 15:31 | 199.2 | 4.999 | 2.621 | 2.723 | 2.885 | 2.283 | 2.434 | 2.518 | -0.1 | -0.03 | 0 | 0 | -0.01 | 0 | 0 | 0
2018-05-10 15:31 | 199.4 | 4.999 | 2.621 | 2.723 | 2.885 | 2.283 | 2.434 | 2.518 | -0.1 | -0.03 | 0 | 0 | -0.01 | 0 | 0 | 0
2018-05-10 15:31 | 199.6 | 4.999 | 2.621 | 2.723 | 2.885 | 2.283 | 2.434 | 2.518 | -0.11 | -0.03 | 0 | 0 | -0.01 | 0 | 0 | 0
2018-05-10 15:31 | 199.8 | 4.999 | 2.621 | 2.723 | 2.885 | 2.283 | 2.434 | 2.518 | -0.11 | -0.03 | 0 | 0 | -0.01 | 0 | 0 | 0
2018-05-10 15:31 | 200 | 4.999 | 2.621 | 2.723 | 2.885 | 2.283 | 2.434 | 2.518 | -0.09 | -0.03 | 0 | 0 | 0 | 0 | 0 | 0
2018-05-10 15:31 | 200.2 | 4.999 | 2.621 | 2.723 | 2.885 | 2.283 | 2.434 | 2.518 | -0.09 | -0.03 | 0 | 0 | 0 | 0 | 0 | 0
2018-05-10 15:31 | 200.4 | 4.999 | 2.621 | 2.723 | 2.885 | 2.283 | 2.434 | 2.518 | -0.09 | -0.02 | 0 | 0 | -0.01 | 0 | 0 | 0
2018-05-10 15:31 | 200.6 | 4.999 | 2.621 | 2.723 | 2.885 | 2.283 | 2.434 | 2.518 | -0.1 | -0.03 | 0 | 0 | -0.01 | 0 | 0 | 0
2018-05-10 15:31 | 200.8 | 4.999 | 2.621 | 2.723 | 2.885 | 2.283 | 2.434 | 2.518 | -0.1 | -0.03 | 0 | 0 | -0.01 | 0 | 0 | 0
2018-05-10 15:31 | 201 | 4.999 | 2.621 | 2.723 | 2.885 | 2.283 | 2.434 | 2.518 | -0.1 | -0.03 | 0 | 0 | -0.01 | 0 | 0 | 0
2018-05-10 15:31 | 201.2 | 4.999 | 2.621 | 2.723 | 2.885 | 2.283 | 2.434 | 2.518 | -0.11 | -0.03 | 0 | 0 | -0.01 | 0 | 0 | 0
2018-05-10 15:31 | 201.4 | 4.999 | 2.621 | 2.723 | 2.885 | 2.283 | 2.434 | 2.518 | -0.11 | -0.03 | 0 | 0 | -0.01 | 0 | 0 | 0
2018-05-10 15:31 | 201.6 | 4.999 | 2.621 | 2.723 | 2.885 | 2.283 | 2.434 | 2.518 | -0.09 | -0.03 | 0.01 | 0 | -0.01 | 0 | 0 | 0
2018-05-10 15:31 | 201.8 | 4.999 | 2.621 | 2.723 | 2.885 | 2.283 | 2.434 | 2.518 | -0.08 | -0.02 | 0 | 0 | -0.01 | 0 | 0 | 0
2018-05-10 15:31 | 202 | 4.999 | 2.621 | 2.723 | 2.885 | 2.283 | 2.434 | 2.518 | -0.08 | -0.02 | 0 | 0 | -0.01 | 0 | 0 | 0
2018-05-10 15:31 | 202.2 | 4.999 | 2.621 | 2.723 | 2.885 | 2.283 | 2.434 | 2.518 | -0.1 | -0.02 | 0 | 0 | -0.01 | 0 | 0 | 0
2018-05-10 15:31 | 202.4 | 4.999 | 2.621 | 2.723 | 2.885 | 2.283 | 2.434 | 2.518 | -0.11 | -0.03 | 0 | 0 | -0.01 | 0 | 0 | 0
2018-05-10 15:31 | 202.6 | 4.999 | 2.621 | 2.723 | 2.885 | 2.283 | 2.434 | 2.518 | -0.11 | -0.03 | 0 | 0 | -0.01 | 0 | 0 | 0
2018-05-10 15:31 | 202.8 | 4.999 | 2.621 | 2.723 | 2.885 | 2.283 | 2.434 | 2.518 | -0.11 | -0.02 | 0 | 0 | -0.01 | 0 | 0 | 0
2018-05-10 15:31 | 203 | 4.999 | 2.621 | 2.723 | 2.885 | 2.283 | 2.434 | 2.518 | -0.11 | -0.03 | 0 | 0 | 0 | 0 | 0 | 0
2018-05-10 15:31 | 203.2 | 4.999 | 2.621 | 2.723 | 2.885 | 2.283 | 2.434 | 2.518 | -0.09 | -0.02 | 0 | 0 | -0.01 | 0 | 0 | 0
2018-05-10 15:31 | 203.4 | 4.999 | 2.621 | 2.723 | 2.885 | 2.283 | 2.434 | 2.518 | -0.09 | -0.03 | 0 | 0 | -0.01 | 0 | 0 | 0
2018-05-10 15:31 | 203.6 | 4.999 | 2.621 | 2.723 | 2.885 | 2.283 | 2.434 | 2.518 | -0.1 | -0.02 | 0 | 0 | -0.01 | 0 | 0 | 0
2018-05-10 15:31 | 203.8 | 4.999 | 2.621 | 2.723 | 2.885 | 2.283 | 2.434 | 2.518 | -0.11 | -0.03 | 0 | 0 | -0.01 | 0 | 0 | 0
2018-05-10 15:31 | 204 | 4.999 | 2.621 | 2.723 | 2.885 | 2.283 | 2.434 | 2.518 | -0.11 | -0.03 | 0 | 0 | -0.01 | 0 | 0 | 0
2018-05-10 15:31 | 204.2 | 4.999 | 2.621 | 2.723 | 2.885 | 2.283 | 2.434 | 2.518 | -0.09 | -0.03 | 0 | 0 | 0 | 0 | 0 | 0
2018-05-10 15:31 | 204.4 | 4.999 | 2.621 | 2.723 | 2.885 | 2.283 | 2.434 | 2.518 | -0.09 | -0.03 | 0 | 0 | -0.01 | 0 | 0 | 0
2018-05-10 15:31 | 204.6 | 4.999 | 2.621 | 2.723 | 2.885 | 2.283 | 2.434 | 2.518 | -0.09 | -0.03 | 0 | 0 | -0.01 | 0 | 0 | 0
2018-05-10 15:31 | 204.8 | 4.999 | 2.621 | 2.723 | 2.885 | 2.283 | 2.434 | 2.518 | -0.1 | -0.03 | 0 | 0 | -0.01 | 0 | 0 | 0
2018-05-10 15:31 | 205 | 4.999 | 2.621 | 2.723 | 2.885 | 2.283 | 2.434 | 2.518 | -0.1 | -0.03 | -0.01 | 0 | -0.01 | 0 | 0 | 0
2018-05-10 15:31 | 205.2 | 4.999 | 2.621 | 2.723 | 2.885 | 2.283 | 2.434 | 2.518 | -0.09 | -0.03 | 0 | 0 | 0 | 0 | 0 | 0
2018-05-10 15:31 | 205.4 | 4.999 | 2.621 | 2.723 | 2.885 | 2.283 | 2.434 | 2.518 | -0.09 | -0.03 | 0 | 0 | -0.01 | 0 | 0 | 0
2018-05-10 15:31 | 205.6 | 4.999 | 2.621 | 2.723 | 2.885 | 2.283 | 2.434 | 2.518 | -0.1 | -0.03 | -0.01 | 0 | -0.01 | 0 | 0 | 0
2018-05-10 15:31 | 205.8 | 4.999 | 2.621 | 2.723 | 2.885 | 2.283 | 2.434 | 2.518 | -0.11 | -0.03 | 0 | 0 | -0.01 | 0 | 0 | 0
2018-05-10 15:31 | 206 | 4.999 | 2.621 | 2.723 | 2.885 | 2.283 | 2.434 | 2.518 | -0.11 | -0.03 | 0 | 0 | -0.01 | 0 | 0 | 0
2018-05-10 15:31 | 206.2 | 4.999 | 2.621 | 2.723 | 2.885 | 2.283 | 2.434 | 2.518 | -0.1 | -0.03 | 0 | 0 | -0.01 | 0 | 0 | 0
2018-05-10 15:31 | 206.4 | 4.999 | 2.621 | 2.723 | 2.885 | 2.283 | 2.434 | 2.518 | -0.1 | -0.03 | 0 | 0 | 0 | 0 | 0 | 0
2018-05-10 15:31 | 206.6 | 4.999 | 2.621 | 2.723 | 2.885 | 2.283 | 2.434 | 2.518 | -0.09 | -0.03 | 0 | 0 | -0.01 | 0 | 0 | 0
2018-05-10 15:31 | 206.8 | 4.999 | 2.621 | 2.723 | 2.885 | 2.283 | 2.434 | 2.518 | -0.08 | -0.03 | 0 | 0 | -0.01 | 0 | 0 | 0
2018-05-10 15:31 | 207 | 4.999 | 2.621 | 2.723 | 2.885 | 2.283 | 2.434 | 2.518 | -0.08 | -0.02 | 0 | 0 | -0.01 | 0 | 0 | 0
2018-05-10 15:31 | 207.2 | 4.999 | 2.621 | 2.723 | 2.885 | 2.283 | 2.434 | 2.518 | -0.11 | -0.03 | 0 | 0 | -0.01 | 0 | 0 | 0
2018-05-10 15:31 | 207.4 | 4.999 | 2.621 | 2.723 | 2.885 | 2.283 | 2.434 | 2.518 | -0.11 | -0.03 | 0 | 0 | 0 | 0 | 0 | 0
2018-05-10 15:31 | 207.6 | 4.999 | 2.621 | 2.723 | 2.885 | 2.283 | 2.434 | 2.518 | -0.09 | -0.03 | 0 | 0 | -0.01 | 0 | 0 | 0
2018-05-10 15:31 | 207.8 | 4.999 | 2.621 | 2.723 | 2.885 | 2.283 | 2.434 | 2.518 | -0.09 | -0.02 | 0 | 0 | 0 | 0 | 0 | 0
2018-05-10 15:31 | 208 | 4.999 | 2.621 | 2.723 | 2.885 | 2.283 | 2.434 | 2.518 | -0.11 | -0.03 | 0 | 0 | -0.01 | 0 | 0 | 0
2018-05-10 15:31 | 208.2 | 4.999 | 2.621 | 2.723 | 2.885 | 2.283 | 2.434 | 2.518 | -0.1 | -0.02 | 0 | 0 | -0.01 | 0 | 0 | 0
2018-05-10 15:31 | 208.4 | 4.999 | 2.621 | 2.723 | 2.885 | 2.283 | 2.434 | 2.518 | 0.26 | 0.07 | 0.04 | 0 | -0.01 | 0 | 0 | 0
2018-05-10 15:31 | 208.6 | 4.999 | 2.625 | 2.723 | 2.885 | 2.283 | 2.432 | 2.518 | 1.65 | 0.71 | 0.6 | 0 | -0.01 | 0 | -0.01 | 0
2018-05-10 15:31 | 208.8 | 4.999 | 2.629 | 2.723 | 2.885 | 2.282 | 2.431 | 2.519 | 3.13 | 1.45 | 1.27 | 0 | -0.01 | 0 | -0.02 | 0.01
2018-05-10 15:31 | 209 | 4.999 | 2.633 | 2.723 | 2.884 | 2.282 | 2.428 | 2.521 | 4.61 | 2.11 | 1.88 | 0 | -0.01 | 0.01 | -0.03 | 0.01
2018-05-10 15:31 | 209.2 | 4.999 | 2.636 | 2.723 | 2.884 | 2.282 | 2.427 | 2.522 | 5.92 | 2.65 | 2.38 | 0.02 | -0.03 | 0.01 | -0.04 | 0.02
2018-05-10 15:31 | 209.4 | 4.999 | 2.639 | 2.722 | 2.884 | 2.282 | 2.425 | 2.523 | 6.99 | 3.05 | 2.75 | 0.05 | -0.05 | 0.01 | -0.05 | 0.02
2018-05-10 15:31 | 209.6 | 4.999 | 2.64 | 2.722 | 2.884 | 2.282 | 2.424 | 2.523 | 7.6 | 3.3 | 2.97 | 0.07 | -0.06 | 0.01 | -0.05 | 0.03
2018-05-10 15:31 | 209.8 | 4.999 | 2.641 | 2.722 | 2.883 | 2.282 | 2.424 | 2.523 | 7.76 | 3.37 | 3.08 | 0.08 | -0.07 | 0.01 | -0.05 | 0.03
2018-05-10 15:31 | 210 | 4.999 | 2.64 | 2.722 | 2.883 | 2.282 | 2.424 | 2.523 | 7.11 | 3.27 | 3.04 | 0.08 | -0.07 | 0.01 | -0.05 | 0.03
2018-05-10 15:31 | 210.2 | 4.999 | 2.639 | 2.722 | 2.883 | 2.282 | 2.424 | 2.523 | 5.89 | 2.96 | 2.77 | 0.08 | -0.07 | 0.01 | -0.05 | 0.03
2018-05-10 15:31 | 210.4 | 4.999 | 2.636 | 2.722 | 2.883 | 2.282 | 2.426 | 2.522 | 4.38 | 2.5 | 2.34 | 0.08 | -0.07 | 0 | -0.04 | 0.02
2018-05-10 15:31 | 210.6 | 4.999 | 2.632 | 2.722 | 2.883 | 2.283 | 2.428 | 2.52 | 2.8 | 1.89 | 1.76 | 0.08 | -0.07 | 0 | -0.03 | 0.01
2018-05-10 15:31 | 210.8 | 4.999 | 2.628 | 2.722 | 2.883 | 2.283 | 2.431 | 2.519 | 1.25 | 1.18 | 1.11 | 0.08 | -0.07 | 0 | -0.02 | 0
2018-05-10 15:31 | 211 | 4.999 | 2.624 | 2.722 | 2.883 | 2.283 | 2.432 | 2.518 | -0.15 | 0.4 | 0.41 | 0.08 | -0.07 | 0 | -0.01 | 0
2018-05-10 15:31 | 211.2 | 4.999 | 2.619 | 2.722 | 2.883 | 2.283 | 2.434 | 2.517 | -1.6 | -0.38 | -0.31 | 0.08 | -0.07 | 0 | 0 | -0.01
2018-05-10 15:31 | 211.4 | 4.999 | 2.615 | 2.722 | 2.883 | 2.283 | 2.436 | 2.514 | -3.11 | -1.15 | -1.03 | 0.07 | -0.07 | 0 | 0.01 | -0.03
2018-05-10 15:31 | 211.6 | 4.999 | 2.61 | 2.723 | 2.883 | 2.283 | 2.438 | 2.511 | -4.55 | -1.86 | -1.7 | 0.05 | -0.07 | 0 | 0.03 | -0.04
2018-05-10 15:31 | 211.8 | 4.999 | 2.607 | 2.723 | 2.884 | 2.284 | 2.441 | 2.509 | -5.83 | -2.47 | -2.26 | 0.03 | -0.06 | 0 | 0.04 | -0.05
2018-05-10 15:31 | 212 | 4.999 | 2.604 | 2.723 | 2.884 | 2.284 | 2.442 | 2.508 | -7.02 | -2.94 | -2.71 | 0 | -0.05 | 0 | 0.04 | -0.06
2018-05-10 15:31 | 212.2 | 4.999 | 2.602 | 2.724 | 2.884 | 2.284 | 2.442 | 2.507 | -7.97 | -3.27 | -3.02 | -0.01 | -0.05 | -0.01 | 0.05 | -0.06
2018-05-10 15:31 | 212.4 | 4.999 | 2.601 | 2.724 | 2.884 | 2.284 | 2.443 | 2.507 | -8.44 | -3.44 | -3.17 | -0.02 | -0.04 | -0.01 | 0.05 | -0.06
2018-05-10 15:31 | 212.6 | 4.999 | 2.601 | 2.724 | 2.884 | 2.284 | 2.443 | 2.507 | -8.2 | -3.42 | -3.21 | -0.02 | -0.04 | -0.01 | 0.05 | -0.06
2018-05-10 15:31 | 212.8 | 4.999 | 2.602 | 2.724 | 2.884 | 2.284 | 2.443 | 2.507 | -7.19 | -3.2 | -3.04 | -0.02 | -0.04 | -0.01 | 0.05 | -0.06
2018-05-10 15:31 | 213 | 4.999 | 2.604 | 2.724 | 2.884 | 2.284 | 2.442 | 2.507 | -5.86 | -2.81 | -2.68 | -0.02 | -0.04 | 0 | 0.04 | -0.06
2018-05-10 15:31 | 213.2 | 4.999 | 2.607 | 2.724 | 2.884 | 2.283 | 2.44 | 2.509 | -4.31 | -2.27 | -2.17 | -0.02 | -0.04 | 0 | 0.03 | -0.05
2018-05-10 15:31 | 213.4 | 4.999 | 2.611 | 2.724 | 2.884 | 2.283 | 2.438 | 2.511 | -2.7 | -1.61 | -1.57 | -0.02 | -0.04 | 0 | 0.02 | -0.04
2018-05-10 15:31 | 213.6 | 4.999 | 2.615 | 2.724 | 2.884 | 2.283 | 2.436 | 2.514 | -1.05 | -0.87 | -0.88 | -0.02 | -0.05 | 0 | 0.01 | -0.02
2018-05-10 15:31 | 213.8 | 4.999 | 2.62 | 2.724 | 2.884 | 2.282 | 2.433 | 2.517 | 0.36 | -0.09 | -0.16 | -0.02 | -0.05 | 0 | 0 | -0.01
2018-05-10 15:31 | 214 | 4.999 | 2.625 | 2.724 | 2.884 | 2.282 | 2.431 | 2.518 | 1.66 | 0.69 | 0.55 | -0.02 | -0.06 | 0 | -0.01 | 0
2018-05-10 15:31 | 214.2 | 4.999 | 2.629 | 2.724 | 2.884 | 2.282 | 2.429 | 2.519 | 3.05 | 1.44 | 1.22 | -0.01 | -0.06 | 0.01 | -0.03 | 0
2018-05-10 15:31 | 214.4 | 4.999 | 2.633 | 2.723 | 2.884 | 2.282 | 2.427 | 2.52 | 4.54 | 2.1 | 1.83 | 0 | -0.06 | 0.01 | -0.04 | 0.01
2018-05-10 15:31 | 214.6 | 4.999 | 2.636 | 2.723 | 2.883 | 2.282 | 2.426 | 2.522 | 5.94 | 2.65 | 2.35 | 0.02 | -0.08 | 0.01 | -0.04 | 0.02
2018-05-10 15:31 | 214.8 | 4.999 | 2.638 | 2.722 | 2.883 | 2.282 | 2.425 | 2.523 | 7.02 | 3.05 | 2.72 | 0.05 | -0.09 | 0.01 | -0.05 | 0.03
2018-05-10 15:31 | 215 | 4.999 | 2.64 | 2.722 | 2.883 | 2.282 | 2.424 | 2.524 | 7.73 | 3.29 | 2.93 | 0.07 | -0.11 | 0.01 | -0.05 | 0.03
2018-05-10 15:31 | 215.2 | 4.999 | 2.64 | 2.722 | 2.883 | 2.282 | 2.424 | 2.524 | 7.91 | 3.37 | 3.01 | 0.08 | -0.12 | 0.01 | -0.05 | 0.03
2018-05-10 15:31 | 215.4 | 4.999 | 2.64 | 2.722 | 2.882 | 2.282 | 2.424 | 2.524 | 7.28 | 3.26 | 2.99 | 0.09 | -0.12 | 0.01 | -0.05 | 0.03
2018-05-10 15:31 | 215.6 | 4.999 | 2.639 | 2.722 | 2.882 | 2.282 | 2.424 | 2.524 | 6.09 | 2.96 | 2.74 | 0.09 | -0.12 | 0.01 | -0.05 | 0.03
2018-05-10 15:31 | 215.8 | 4.999 | 2.636 | 2.722 | 2.882 | 2.282 | 2.425 | 2.523 | 4.61 | 2.5 | 2.31 | 0.09 | -0.12 | 0 | -0.05 | 0.02
2018-05-10 15:31 | 216 | 4.999 | 2.632 | 2.722 | 2.882 | 2.283 | 2.427 | 2.521 | 3.07 | 1.89 | 1.74 | 0.09 | -0.12 | 0 | -0.04 | 0.01
2018-05-10 15:31 | 216.2 | 4.999 | 2.628 | 2.722 | 2.882 | 2.283 | 2.43 | 2.519 | 1.59 | 1.18 | 1.08 | 0.09 | -0.12 | 0 | -0.02 | 0
2018-05-10 15:31 | 216.4 | 4.999 | 2.624 | 2.722 | 2.882 | 2.283 | 2.432 | 2.518 | 0.25 | 0.4 | 0.38 | 0.09 | -0.12 | 0 | -0.01 | 0
2018-05-10 15:31 | 216.6 | 4.999 | 2.619 | 2.722 | 2.883 | 2.283 | 2.434 | 2.517 | -1.1 | -0.38 | -0.34 | 0.08 | -0.12 | 0 | 0 | -0.01
2018-05-10 15:31 | 216.8 | 4.999 | 2.614 | 2.722 | 2.883 | 2.283 | 2.436 | 2.514 | -2.57 | -1.15 | -1.06 | 0.08 | -0.12 | 0 | 0.01 | -0.02
2018-05-10 15:31 | 217 | 4.999 | 2.61 | 2.722 | 2.883 | 2.284 | 2.438 | 2.512 | -4.05 | -1.86 | -1.71 | 0.07 | -0.11 | 0 | 0.02 | -0.04
2018-05-10 15:31 | 217.2 | 4.999 | 2.607 | 2.723 | 2.883 | 2.284 | 2.441 | 2.51 | -5.45 | -2.46 | -2.28 | 0.05 | -0.11 | -0.01 | 0.04 | -0.05
2018-05-10 15:31 | 217.4 | 4.999 | 2.604 | 2.723 | 2.883 | 2.284 | 2.442 | 2.509 | -6.81 | -2.94 | -2.72 | 0.02 | -0.11 | -0.01 | 0.04 | -0.05
2018-05-10 15:31 | 217.6 | 4.999 | 2.602 | 2.723 | 2.883 | 2.285 | 2.443 | 2.507 | -7.85 | -3.27 | -3.02 | 0.01 | -0.1 | -0.01 | 0.05 | -0.06
2018-05-10 15:31 | 217.8 | 4.999 | 2.601 | 2.723 | 2.883 | 2.285 | 2.443 | 2.507 | -8.36 | -3.43 | -3.18 | 0 | -0.1 | -0.01 | 0.05 | -0.06
2018-05-10 15:31 | 218 | 4.999 | 2.601 | 2.723 | 2.883 | 2.285 | 2.443 | 2.507 | -8.15 | -3.41 | -3.21 | 0 | -0.09 | -0.01 | 0.05 | -0.06
2018-05-10 15:31 | 218.2 | 4.999 | 2.602 | 2.723 | 2.883 | 2.284 | 2.443 | 2.507 | -7.17 | -3.2 | -3.05 | 0 | -0.09 | -0.01 | 0.05 | -0.06
2018-05-10 15:31 | 218.4 | 4.999 | 2.604 | 2.723 | 2.883 | 2.284 | 2.442 | 2.508 | -5.83 | -2.81 | -2.68 | 0 | -0.1 | -0.01 | 0.04 | -0.06
2018-05-10 15:31 | 218.6 | 4.999 | 2.607 | 2.723 | 2.883 | 2.284 | 2.44 | 2.509 | -4.28 | -2.27 | -2.17 | 0 | -0.1 | 0 | 0.03 | -0.05
2018-05-10 15:31 | 218.8 | 4.999 | 2.611 | 2.723 | 2.883 | 2.283 | 2.438 | 2.511 | -2.66 | -1.61 | -1.58 | 0 | -0.1 | 0 | 0.02 | -0.04
2018-05-10 15:31 | 219 | 4.999 | 2.615 | 2.723 | 2.883 | 2.283 | 2.436 | 2.514 | -1.06 | -0.87 | -0.88 | 0 | -0.1 | 0 | 0.01 | -0.02
2018-05-10 15:31 | 219.2 | 4.999 | 2.62 | 2.723 | 2.883 | 2.283 | 2.433 | 2.517 | 0.32 | -0.08 | -0.16 | -0.01 | -0.1 | 0 | 0 | -0.01
2018-05-10 15:31 | 219.4 | 4.999 | 2.625 | 2.723 | 2.883 | 2.282 | 2.431 | 2.518 | 1.63 | 0.69 | 0.55 | 0 | -0.1 | 0 | -0.01 | 0
2018-05-10 15:31 | 219.6 | 4.999 | 2.629 | 2.723 | 2.883 | 2.282 | 2.429 | 2.519 | 3.01 | 1.44 | 1.23 | 0 | -0.1 | 0 | -0.03 | 0
2018-05-10 15:31 | 219.8 | 4.999 | 2.633 | 2.723 | 2.883 | 2.282 | 2.427 | 2.521 | 4.45 | 2.1 | 1.83 | 0.01 | -0.11 | 0.01 | -0.04 | 0.01
2018-05-10 15:31 | 220 | 4.999 | 2.636 | 2.723 | 2.883 | 2.282 | 2.426 | 2.522 | 5.81 | 2.65 | 2.35 | 0.03 | -0.12 | 0.01 | -0.04 | 0.02
2018-05-10 15:31 | 220.2 | 4.999 | 2.638 | 2.722 | 2.882 | 2.282 | 2.424 | 2.524 | 6.94 | 3.05 | 2.71 | 0.06 | -0.13 | 0.01 | -0.05 | 0.03
2018-05-10 15:31 | 220.4 | 4.999 | 2.64 | 2.722 | 2.882 | 2.282 | 2.424 | 2.525 | 7.65 | 3.29 | 2.93 | 0.07 | -0.15 | 0.01 | -0.05 | 0.04
2018-05-10 15:31 | 220.6 | 4.999 | 2.64 | 2.722 | 2.882 | 2.282 | 2.424 | 2.525 | 7.82 | 3.37 | 3.01 | 0.08 | -0.16 | 0.01 | -0.05 | 0.04
2018-05-10 15:31 | 220.8 | 4.999 | 2.64 | 2.722 | 2.882 | 2.282 | 2.424 | 2.525 | 7.18 | 3.26 | 2.99 | 0.09 | -0.16 | 0.01 | -0.05 | 0.04
2018-05-10 15:31 | 221 | 4.999 | 2.639 | 2.722 | 2.882 | 2.282 | 2.424 | 2.525 | 6.02 | 2.96 | 2.74 | 0.09 | -0.16 | 0 | -0.05 | 0.04
2018-05-10 15:31 | 221.2 | 4.999 | 2.636 | 2.722 | 2.882 | 2.282 | 2.425 | 2.523 | 4.56 | 2.5 | 2.31 | 0.09 | -0.16 | 0 | -0.05 | 0.03
2018-05-10 15:31 | 221.4 | 4.999 | 2.632 | 2.722 | 2.882 | 2.283 | 2.427 | 2.521 | 3.06 | 1.89 | 1.73 | 0.09 | -0.16 | 0 | -0.04 | 0.02
2018-05-10 15:31 | 221.6 | 4.999 | 2.628 | 2.722 | 2.882 | 2.283 | 2.429 | 2.519 | 1.59 | 1.18 | 1.08 | 0.08 | -0.16 | 0 | -0.02 | 0.01
2018-05-10 15:31 | 221.8 | 4.999 | 2.623 | 2.722 | 2.882 | 2.283 | 2.432 | 2.519 | 0.28 | 0.4 | 0.38 | 0.09 | -0.15 | 0 | -0.01 | 0
2018-05-10 15:31 | 222 | 4.999 | 2.619 | 2.722 | 2.882 | 2.283 | 2.434 | 2.517 | -1.06 | -0.38 | -0.35 | 0.08 | -0.15 | 0 | 0 | -0.01
2018-05-10 15:31 | 222.2 | 4.999 | 2.614 | 2.722 | 2.882 | 2.284 | 2.436 | 2.514 | -2.49 | -1.15 | -1.06 | 0.08 | -0.15 | 0 | 0.01 | -0.03
2018-05-10 15:31 | 222.4 | 4.999 | 2.61 | 2.722 | 2.882 | 2.284 | 2.438 | 2.511 | -3.98 | -1.86 | -1.72 | 0.07 | -0.15 | -0.01 | 0.02 | -0.04
2018-05-10 15:31 | 222.6 | 4.999 | 2.607 | 2.722 | 2.882 | 2.284 | 2.441 | 2.51 | -5.38 | -2.47 | -2.28 | 0.05 | -0.14 | -0.01 | 0.04 | -0.05
2018-05-10 15:31 | 222.8 | 4.999 | 2.604 | 2.723 | 2.882 | 2.284 | 2.442 | 2.509 | -6.75 | -2.94 | -2.73 | 0.03 | -0.14 | -0.01 | 0.05 | -0.05
2018-05-10 15:31 | 223 | 4.999 | 2.602 | 2.723 | 2.882 | 2.284 | 2.443 | 2.508 | -7.81 | -3.27 | -3.03 | 0.02 | -0.13 | -0.01 | 0.05 | -0.06
2018-05-10 15:31 | 223.2 | 4.999 | 2.601 | 2.723 | 2.882 | 2.285 | 2.444 | 2.507 | -8.35 | -3.43 | -3.19 | 0 | -0.12 | -0.01 | 0.05 | -0.06
2018-05-10 15:31 | 223.4 | 4.999 | 2.601 | 2.723 | 2.882 | 2.285 | 2.444 | 2.507 | -8.14 | -3.42 | -3.22 | 0 | -0.12 | -0.01 | 0.05 | -0.06
2018-05-10 15:31 | 223.6 | 4.999 | 2.602 | 2.723 | 2.882 | 2.284 | 2.443 | 2.508 | -7.14 | -3.2 | -3.05 | 0 | -0.12 | -0.01 | 0.05 | -0.06
2018-05-10 15:31 | 223.8 | 4.999 | 2.604 | 2.723 | 2.882 | 2.284 | 2.442 | 2.508 | -5.81 | -2.81 | -2.68 | 0 | -0.12 | -0.01 | 0.04 | -0.05
2018-05-10 15:31 | 224 | 4.999 | 2.607 | 2.723 | 2.882 | 2.284 | 2.44 | 2.509 | -4.27 | -2.27 | -2.18 | 0 | -0.12 | 0 | 0.03 | -0.05
2018-05-10 15:31 | 224.2 | 4.999 | 2.611 | 2.723 | 2.882 | 2.283 | 2.438 | 2.511 | -2.64 | -1.61 | -1.57 | 0 | -0.12 | 0 | 0.02 | -0.04
2018-05-10 15:31 | 224.4 | 4.999 | 2.615 | 2.723 | 2.882 | 2.283 | 2.436 | 2.513 | -1.05 | -0.87 | -0.88 | 0 | -0.12 | 0 | 0.01 | -0.03
2018-05-10 15:31 | 224.6 | 4.999 | 2.62 | 2.723 | 2.882 | 2.283 | 2.433 | 2.516 | 0.32 | -0.08 | -0.16 | 0 | -0.12 | 0 | 0 | -0.01
2018-05-10 15:31 | 224.8 | 4.999 | 2.625 | 2.723 | 2.882 | 2.282 | 2.431 | 2.519 | 1.62 | 0.7 | 0.56 | 0 | -0.13 | 0 | -0.01 | 0
2018-05-10 15:31 | 225 | 4.999 | 2.629 | 2.723 | 2.882 | 2.282 | 2.429 | 2.52 | 2.99 | 1.44 | 1.23 | 0.01 | -0.13 | 0 | -0.03 | 0.01
2018-05-10 15:31 | 225.2 | 4.999 | 2.633 | 2.723 | 2.882 | 2.282 | 2.427 | 2.521 | 4.43 | 2.1 | 1.83 | 0.02 | -0.13 | 0.01 | -0.04 | 0.02
2018-05-10 15:31 | 225.4 | 4.999 | 2.636 | 2.723 | 2.882 | 2.282 | 2.425 | 2.523 | 5.76 | 2.65 | 2.34 | 0.04 | -0.14 | 0.01 | -0.04 | 0.02
2018-05-10 15:31 | 225.6 | 4.999 | 2.638 | 2.722 | 2.882 | 2.282 | 2.424 | 2.524 | 6.86 | 3.05 | 2.71 | 0.06 | -0.15 | 0.01 | -0.05 | 0.03
2018-05-10 15:31 | 225.8 | 4.999 | 2.64 | 2.722 | 2.882 | 2.282 | 2.424 | 2.525 | 7.57 | 3.29 | 2.94 | 0.07 | -0.16 | 0.01 | -0.05 | 0.04
2018-05-10 15:31 | 226 | 4.999 | 2.64 | 2.722 | 2.882 | 2.282 | 2.424 | 2.525 | 7.76 | 3.37 | 3 | 0.07 | -0.16 | 0.01 | -0.05 | 0.04
2018-05-10 15:31 | 226.2 | 4.999 | 2.64 | 2.722 | 2.882 | 2.282 | 2.424 | 2.525 | 7.13 | 3.26 | 2.98 | 0.08 | -0.16 | 0.01 | -0.05 | 0.04
2018-05-10 15:31 | 226.4 | 4.999 | 2.639 | 2.722 | 2.882 | 2.282 | 2.424 | 2.525 | 5.98 | 2.96 | 2.74 | 0.08 | -0.16 | 0 | -0.05 | 0.04
2018-05-10 15:31 | 226.6 | 4.999 | 2.636 | 2.722 | 2.882 | 2.283 | 2.425 | 2.523 | 4.53 | 2.5 | 2.3 | 0.08 | -0.16 | 0 | -0.05 | 0.03
2018-05-10 15:31 | 226.8 | 4.999 | 2.632 | 2.722 | 2.882 | 2.283 | 2.427 | 2.521 | 3.04 | 1.89 | 1.73 | 0.08 | -0.16 | 0 | -0.04 | 0.02
2018-05-10 15:31 | 227 | 4.999 | 2.628 | 2.722 | 2.882 | 2.283 | 2.429 | 2.52 | 1.6 | 1.18 | 1.07 | 0.08 | -0.16 | 0 | -0.02 | 0.01
2018-05-10 15:31 | 227.2 | 4.999 | 2.624 | 2.722 | 2.882 | 2.283 | 2.432 | 2.519 | 0.29 | 0.4 | 0.38 | 0.08 | -0.16 | 0 | -0.01 | 0
2018-05-10 15:31 | 227.4 | 4.999 | 2.619 | 2.722 | 2.882 | 2.284 | 2.434 | 2.517 | -1.04 | -0.38 | -0.35 | 0.07 | -0.16 | 0 | 0 | -0.01
2018-05-10 15:31 | 227.6 | 4.999 | 2.614 | 2.722 | 2.882 | 2.284 | 2.436 | 2.514 | -2.47 | -1.15 | -1.07 | 0.07 | -0.16 | 0 | 0.01 | -0.03
2018-05-10 15:31 | 227.8 | 4.999 | 2.61 | 2.722 | 2.882 | 2.284 | 2.438 | 2.511 | -3.95 | -1.86 | -1.72 | 0.06 | -0.15 | 0 | 0.02 | -0.04
2018-05-10 15:31 | 228 | 4.999 | 2.607 | 2.722 | 2.882 | 2.284 | 2.441 | 2.51 | -5.36 | -2.47 | -2.29 | 0.05 | -0.15 | -0.01 | 0.04 | -0.05
2018-05-10 15:31 | 228.2 | 4.999 | 2.604 | 2.723 | 2.882 | 2.284 | 2.442 | 2.509 | -6.73 | -2.94 | -2.73 | 0.03 | -0.15 | -0.01 | 0.05 | -0.05
2018-05-10 15:31 | 228.4 | 4.999 | 2.602 | 2.723 | 2.882 | 2.284 | 2.443 | 2.508 | -7.79 | -3.28 | -3.03 | 0.01 | -0.14 | -0.01 | 0.05 | -0.05
2018-05-10 15:31 | 228.6 | 4.999 | 2.601 | 2.723 | 2.882 | 2.284 | 2.444 | 2.508 | -8.31 | -3.43 | -3.18 | 0 | -0.13 | -0.01 | 0.05 | -0.06
2018-05-10 15:31 | 228.8 | 4.999 | 2.601 | 2.723 | 2.882 | 2.284 | 2.444 | 2.508 | -8.13 | -3.42 | -3.21 | 0 | -0.13 | -0.01 | 0.05 | -0.06
2018-05-10 15:31 | 229 | 4.999 | 2.602 | 2.723 | 2.882 | 2.284 | 2.443 | 2.508 | -7.12 | -3.2 | -3.06 | 0 | -0.13 | -0.01 | 0.05 | -0.06
2018-05-10 15:31 | 229.2 | 4.999 | 2.604 | 2.723 | 2.882 | 2.284 | 2.442 | 2.509 | -5.79 | -2.81 | -2.68 | 0 | -0.13 | -0.01 | 0.04 | -0.05
2018-05-10 15:31 | 229.4 | 4.999 | 2.607 | 2.723 | 2.882 | 2.284 | 2.44 | 2.51 | -4.25 | -2.27 | -2.18 | 0 | -0.13 | 0 | 0.03 | -0.05
2018-05-10 15:31 | 229.6 | 4.999 | 2.611 | 2.723 | 2.882 | 2.283 | 2.438 | 2.511 | -2.62 | -1.61 | -1.57 | 0 | -0.13 | 0 | 0.02 | -0.04
2018-05-10 15:31 | 229.8 | 4.999 | 2.616 | 2.723 | 2.882 | 2.283 | 2.436 | 2.513 | -1.05 | -0.87 | -0.88 | 0 | -0.13 | 0 | 0.01 | -0.03
2018-05-10 15:31 | 230 | 4.999 | 2.62 | 2.723 | 2.882 | 2.283 | 2.433 | 2.516 | 0.33 | -0.08 | -0.15 | 0 | -0.13 | 0 | 0 | -0.01
2018-05-10 15:31 | 230.2 | 4.999 | 2.625 | 2.723 | 2.882 | 2.282 | 2.431 | 2.519 | 1.63 | 0.7 | 0.56 | 0 | -0.13 | 0 | -0.01 | 0
2018-05-10 15:31 | 230.4 | 4.999 | 2.629 | 2.723 | 2.882 | 2.282 | 2.429 | 2.52 | 2.99 | 1.44 | 1.23 | 0.01 | -0.14 | 0 | -0.03 | 0.01
2018-05-10 15:31 | 230.6 | 4.999 | 2.633 | 2.723 | 2.882 | 2.282 | 2.427 | 2.521 | 4.42 | 2.1 | 1.84 | 0.01 | -0.14 | 0.01 | -0.04 | 0.02
2018-05-10 15:31 | 230.8 | 4.999 | 2.636 | 2.723 | 2.882 | 2.282 | 2.425 | 2.523 | 5.77 | 2.65 | 2.35 | 0.03 | -0.14 | 0.01 | -0.04 | 0.02
2018-05-10 15:31 | 231 | 4.999 | 2.638 | 2.723 | 2.882 | 2.282 | 2.424 | 2.524 | 6.84 | 3.05 | 2.71 | 0.04 | -0.15 | 0.01 | -0.05 | 0.03
2018-05-10 15:31 | 231.2 | 4.999 | 2.64 | 2.722 | 2.882 | 2.282 | 2.424 | 2.525 | 7.54 | 3.29 | 2.93 | 0.06 | -0.16 | 0.01 | -0.05 | 0.04
2018-05-10 15:31 | 231.4 | 4.999 | 2.64 | 2.722 | 2.882 | 2.282 | 2.424 | 2.526 | 7.72 | 3.36 | 3 | 0.06 | -0.16 | 0.01 | -0.05 | 0.04
2018-05-10 15:31 | 231.6 | 4.999 | 2.64 | 2.722 | 2.882 | 2.282 | 2.424 | 2.525 | 7.08 | 3.26 | 2.98 | 0.06 | -0.16 | 0.01 | -0.05 | 0.04
2018-05-10 15:31 | 231.8 | 4.999 | 2.639 | 2.722 | 2.882 | 2.282 | 2.424 | 2.525 | 5.93 | 2.96 | 2.74 | 0.07 | -0.16 | 0 | -0.05 | 0.04
2018-05-10 15:31 | 232 | 4.999 | 2.636 | 2.722 | 2.882 | 2.283 | 2.425 | 2.523 | 4.51 | 2.49 | 2.3 | 0.07 | -0.16 | 0 | -0.05 | 0.03
2018-05-10 15:31 | 232.2 | 4.999 | 2.632 | 2.722 | 2.882 | 2.283 | 2.427 | 2.521 | 3.02 | 1.89 | 1.73 | 0.06 | -0.16 | 0 | -0.04 | 0.02
2018-05-10 15:31 | 232.4 | 4.999 | 2.628 | 2.722 | 2.882 | 2.283 | 2.429 | 2.52 | 1.59 | 1.17 | 1.07 | 0.06 | -0.16 | 0 | -0.02 | 0.01
2018-05-10 15:31 | 232.6 | 4.999 | 2.623 | 2.722 | 2.882 | 2.283 | 2.432 | 2.519 | 0.28 | 0.4 | 0.37 | 0.06 | -0.16 | 0 | -0.01 | 0
2018-05-10 15:31 | 232.8 | 4.999 | 2.619 | 2.722 | 2.882 | 2.283 | 2.434 | 2.517 | -1.04 | -0.39 | -0.36 | 0.06 | -0.16 | 0 | 0 | -0.01
2018-05-10 15:31 | 233 | 4.999 | 2.614 | 2.722 | 2.882 | 2.284 | 2.436 | 2.514 | -2.46 | -1.15 | -1.07 | 0.06 | -0.16 | 0 | 0.01 | -0.03
2018-05-10 15:31 | 233.2 | 4.999 | 2.61 | 2.722 | 2.882 | 2.284 | 2.438 | 2.511 | -3.93 | -1.86 | -1.73 | 0.05 | -0.15 | 0 | 0.02 | -0.04
2018-05-10 15:31 | 233.4 | 4.999 | 2.607 | 2.723 | 2.882 | 2.284 | 2.44 | 2.51 | -5.33 | -2.47 | -2.29 | 0.04 | -0.15 | -0.01 | 0.04 | -0.05
2018-05-10 15:31 | 233.6 | 4.999 | 2.604 | 2.723 | 2.882 | 2.284 | 2.442 | 2.509 | -6.71 | -2.94 | -2.74 | 0.03 | -0.14 | -0.01 | 0.05 | -0.05
2018-05-10 15:31 | 233.8 | 4.999 | 2.602 | 2.723 | 2.882 | 2.284 | 2.443 | 2.508 | -7.77 | -3.28 | -3.03 | 0.01 | -0.13 | -0.01 | 0.05 | -0.05
2018-05-10 15:31 | 234 | 4.999 | 2.601 | 2.723 | 2.882 | 2.284 | 2.444 | 2.508 | -8.3 | -3.43 | -3.19 | 0 | -0.13 | -0.01 | 0.05 | -0.06
2018-05-10 15:31 | 234.2 | 4.999 | 2.601 | 2.723 | 2.882 | 2.284 | 2.444 | 2.508 | -8.09 | -3.42 | -3.22 | 0 | -0.13 | -0.01 | 0.05 | -0.06
2018-05-10 15:31 | 234.4 | 4.999 | 2.602 | 2.723 | 2.882 | 2.284 | 2.443 | 2.508 | -7.11 | -3.19 | -3.06 | 0 | -0.13 | -0.01 | 0.05 | -0.06
2018-05-10 15:31 | 234.6 | 4.999 | 2.604 | 2.723 | 2.882 | 2.284 | 2.442 | 2.509 | -5.77 | -2.81 | -2.69 | 0 | -0.13 | -0.01 | 0.04 | -0.05
2018-05-10 15:31 | 234.8 | 4.999 | 2.607 | 2.723 | 2.882 | 2.284 | 2.44 | 2.51 | -4.23 | -2.27 | -2.18 | 0 | -0.13 | 0 | 0.03 | -0.05
2018-05-10 15:31 | 235 | 4.999 | 2.611 | 2.723 | 2.882 | 2.283 | 2.438 | 2.511 | -2.6 | -1.61 | -1.58 | 0 | -0.13 | 0 | 0.02 | -0.04
2018-05-10 15:31 | 235.2 | 4.999 | 2.616 | 2.723 | 2.882 | 2.283 | 2.435 | 2.513 | -1.04 | -0.86 | -0.88 | 0 | -0.13 | 0 | 0.01 | -0.03
2018-05-10 15:31 | 235.4 | 4.999 | 2.62 | 2.723 | 2.882 | 2.283 | 2.433 | 2.517 | 0.34 | -0.08 | -0.16 | 0 | -0.13 | 0 | 0 | -0.01
2018-05-10 15:31 | 235.6 | 4.999 | 2.625 | 2.723 | 2.882 | 2.282 | 2.431 | 2.519 | 1.63 | 0.7 | 0.56 | 0 | -0.13 | 0 | -0.01 | 0
2018-05-10 15:31 | 235.8 | 4.999 | 2.629 | 2.723 | 2.882 | 2.282 | 2.429 | 2.52 | 2.98 | 1.45 | 1.23 | 0 | -0.14 | 0 | -0.03 | 0.01
2018-05-10 15:31 | 236 | 4.999 | 2.633 | 2.723 | 2.882 | 2.282 | 2.427 | 2.521 | 4.42 | 2.1 | 1.83 | 0.01 | -0.14 | 0.01 | -0.04 | 0.02
2018-05-10 15:31 | 236.2 | 4.999 | 2.636 | 2.723 | 2.882 | 2.282 | 2.425 | 2.523 | 5.78 | 2.65 | 2.34 | 0.02 | -0.14 | 0.01 | -0.05 | 0.02
2018-05-10 15:31 | 236.4 | 4.999 | 2.638 | 2.723 | 2.882 | 2.282 | 2.424 | 2.524 | 6.87 | 3.05 | 2.71 | 0.04 | -0.15 | 0.01 | -0.05 | 0.03
2018-05-10 15:31 | 236.6 | 4.999 | 2.64 | 2.722 | 2.882 | 2.282 | 2.424 | 2.525 | 7.56 | 3.29 | 2.95 | 0.05 | -0.16 | 0.01 | -0.05 | 0.04
2018-05-10 15:31 | 236.8 | 4.999 | 2.64 | 2.722 | 2.882 | 2.282 | 2.424 | 2.526 | 7.7 | 3.36 | 3 | 0.06 | -0.16 | 0.01 | -0.05 | 0.04
2018-05-10 15:31 | 237 | 4.999 | 2.64 | 2.722 | 2.882 | 2.282 | 2.424 | 2.526 | 7.05 | 3.26 | 2.98 | 0.06 | -0.16 | 0 | -0.05 | 0.04
2018-05-10 15:31 | 237.2 | 4.999 | 2.639 | 2.722 | 2.882 | 2.282 | 2.424 | 2.525 | 5.9 | 2.96 | 2.74 | 0.06 | -0.16 | 0 | -0.05 | 0.04
2018-05-10 15:31 | 237.4 | 4.999 | 2.636 | 2.722 | 2.882 | 2.283 | 2.425 | 2.523 | 4.49 | 2.5 | 2.31 | 0.06 | -0.16 | 0 | -0.05 | 0.03
2018-05-10 15:31 | 237.6 | 4.999 | 2.632 | 2.722 | 2.882 | 2.283 | 2.426 | 2.521 | 3.02 | 1.88 | 1.72 | 0.06 | -0.16 | 0 | -0.04 | 0.02
2018-05-10 15:31 | 237.8 | 4.999 | 2.628 | 2.722 | 2.882 | 2.283 | 2.429 | 2.52 | 1.59 | 1.17 | 1.07 | 0.06 | -0.16 | 0 | -0.03 | 0.01
2018-05-10 15:31 | 238 | 4.999 | 2.623 | 2.722 | 2.882 | 2.283 | 2.431 | 2.519 | 0.28 | 0.39 | 0.37 | 0.06 | -0.16 | 0 | -0.01 | 0
2018-05-10 15:31 | 238.2 | 4.999 | 2.619 | 2.722 | 2.882 | 2.283 | 2.434 | 2.517 | -1.03 | -0.39 | -0.36 | 0.06 | -0.16 | 0 | 0 | -0.01
2018-05-10 15:31 | 238.4 | 4.999 | 2.614 | 2.722 | 2.882 | 2.284 | 2.436 | 2.514 | -2.46 | -1.16 | -1.07 | 0.05 | -0.15 | 0 | 0.01 | -0.03
2018-05-10 15:31 | 238.6 | 4.999 | 2.61 | 2.723 | 2.882 | 2.284 | 2.438 | 2.511 | -3.93 | -1.86 | -1.73 | 0.05 | -0.15 | 0 | 0.02 | -0.04
2018-05-10 15:31 | 238.8 | 4.999 | 2.606 | 2.723 | 2.882 | 2.284 | 2.44 | 2.51 | -5.32 | -2.47 | -2.29 | 0.04 | -0.15 | -0.01 | 0.04 | -0.05
2018-05-10 15:31 | 239 | 4.999 | 2.604 | 2.723 | 2.882 | 2.284 | 2.442 | 2.509 | -6.7 | -2.95 | -2.74 | 0.02 | -0.14 | -0.01 | 0.05 | -0.05
2018-05-10 15:31 | 239.2 | 4.999 | 2.602 | 2.723 | 2.882 | 2.284 | 2.443 | 2.508 | -7.76 | -3.27 | -3.04 | 0 | -0.13 | -0.01 | 0.05 | -0.05
2018-05-10 15:31 | 239.4 | 4.999 | 2.601 | 2.723 | 2.882 | 2.284 | 2.444 | 2.508 | -8.3 | -3.43 | -3.2 | -0.01 | -0.13 | -0.01 | 0.05 | -0.06
2018-05-10 15:31 | 239.6 | 4.999 | 2.601 | 2.724 | 2.882 | 2.284 | 2.444 | 2.508 | -8.09 | -3.42 | -3.21 | -0.01 | -0.12 | -0.01 | 0.05 | -0.06
2018-05-10 15:31 | 239.8 | 4.999 | 2.602 | 2.724 | 2.882 | 2.284 | 2.443 | 2.508 | -7.11 | -3.2 | -3.07 | -0.01 | -0.13 | -0.01 | 0.05 | -0.06
2018-05-10 15:31 | 240 | 4.999 | 2.604 | 2.724 | 2.882 | 2.284 | 2.442 | 2.509 | -5.77 | -2.81 | -2.69 | -0.01 | -0.13 | -0.01 | 0.04 | -0.05
2018-05-10 15:31 | 240.2 | 4.999 | 2.607 | 2.724 | 2.882 | 2.284 | 2.44 | 2.51 | -4.22 | -2.27 | -2.18 | -0.01 | -0.13 | 0 | 0.03 | -0.05
2018-05-10 15:31 | 240.4 | 4.999 | 2.611 | 2.724 | 2.882 | 2.283 | 2.438 | 2.511 | -2.59 | -1.6 | -1.58 | -0.01 | -0.13 | 0 | 0.02 | -0.04
2018-05-10 15:31 | 240.6 | 4.999 | 2.615 | 2.724 | 2.882 | 2.283 | 2.435 | 2.513 | -1.04 | -0.86 | -0.88 | -0.01 | -0.13 | 0 | 0.01 | -0.03
2018-05-10 15:31 | 240.8 | 4.999 | 2.62 | 2.724 | 2.882 | 2.283 | 2.433 | 2.517 | 0.34 | -0.08 | -0.16 | -0.01 | -0.13 | 0 | 0 | -0.01
2018-05-10 15:31 | 241 | 4.999 | 2.625 | 2.724 | 2.882 | 2.282 | 2.431 | 2.519 | 1.63 | 0.69 | 0.56 | -0.01 | -0.13 | 0 | -0.01 | 0
2018-05-10 15:31 | 241.2 | 4.999 | 2.629 | 2.723 | 2.882 | 2.282 | 2.429 | 2.52 | 3.05 | 1.47 | 1.25 | 0 | -0.13 | 0 | -0.03 | 0.01
2018-05-10 15:31 | 241.4 | 4.999 | 2.633 | 2.723 | 2.882 | 2.282 | 2.426 | 2.522 | 4.67 | 2.2 | 1.93 | 0.01 | -0.14 | 0.01 | -0.04 | 0.02
2018-05-10 15:31 | 241.6 | 4.999 | 2.637 | 2.723 | 2.882 | 2.282 | 2.424 | 2.524 | 6.45 | 2.89 | 2.57 | 0.03 | -0.15 | 0.01 | -0.05 | 0.03
2018-05-10 15:31 | 241.8 | 4.999 | 2.641 | 2.722 | 2.882 | 2.282 | 2.423 | 2.526 | 8.27 | 3.5 | 3.14 | 0.06 | -0.16 | 0.01 | -0.06 | 0.04
2018-05-10 15:31 | 242 | 4.999 | 2.644 | 2.722 | 2.881 | 2.282 | 2.422 | 2.527 | 10.01 | 4.02 | 3.62 | 0.08 | -0.18 | 0.01 | -0.06 | 0.04
2018-05-10 15:31 | 242.2 | 4.999 | 2.647 | 2.721 | 2.881 | 2.282 | 2.42 | 2.527 | 11.53 | 4.45 | 4.01 | 0.12 | -0.21 | 0.01 | -0.07 | 0.05
2018-05-10 15:31 | 242.4 | 4.999 | 2.649 | 2.721 | 2.88 | 2.282 | 2.418 | 2.528 | 12.58 | 4.77 | 4.32 | 0.13 | -0.23 | 0.01 | -0.08 | 0.05
2018-05-10 15:31 | 242.6 | 4.999 | 2.65 | 2.721 | 2.88 | 2.282 | 2.417 | 2.528 | 13.37 | 4.98 | 4.5 | 0.14 | -0.25 | 0.01 | -0.09 | 0.05
2018-05-10 15:31 | 242.8 | 4.999 | 2.65 | 2.721 | 2.88 | 2.282 | 2.417 | 2.528 | 13.72 | 5.08 | 4.6 | 0.14 | -0.26 | 0.01 | -0.09 | 0.05
2018-05-10 15:31 | 243 | 4.999 | 2.65 | 2.721 | 2.88 | 2.282 | 2.417 | 2.528 | 13.48 | 5.06 | 4.61 | 0.15 | -0.26 | 0.01 | -0.09 | 0.05
2018-05-10 15:31 | 243.2 | 4.999 | 2.65 | 2.721 | 2.88 | 2.282 | 2.417 | 2.528 | 12.5 | 4.9 | 4.54 | 0.15 | -0.26 | 0.01 | -0.09 | 0.05
2018-05-10 15:31 | 243.4 | 4.999 | 2.648 | 2.721 | 2.88 | 2.282 | 2.417 | 2.528 | 11.1 | 4.63 | 4.28 | 0.15 | -0.26 | 0.01 | -0.09 | 0.05
2018-05-10 15:31 | 243.6 | 4.999 | 2.646 | 2.721 | 2.88 | 2.282 | 2.419 | 2.527 | 9.34 | 4.24 | 3.92 | 0.15 | -0.26 | 0 | -0.08 | 0.05
2018-05-10 15:31 | 243.8 | 4.999 | 2.643 | 2.721 | 2.88 | 2.283 | 2.422 | 2.526 | 7.37 | 3.75 | 3.48 | 0.15 | -0.25 | 0 | -0.06 | 0.04
2018-05-10 15:31 | 244 | 4.999 | 2.64 | 2.721 | 2.88 | 2.283 | 2.423 | 2.524 | 5.41 | 3.16 | 2.92 | 0.15 | -0.24 | 0 | -0.05 | 0.03
2018-05-10 15:31 | 244.2 | 4.999 | 2.636 | 2.721 | 2.881 | 2.283 | 2.425 | 2.522 | 3.69 | 2.49 | 2.29 | 0.15 | -0.23 | 0 | -0.04 | 0.02
2018-05-10 15:31 | 244.4 | 4.999 | 2.631 | 2.721 | 2.881 | 2.283 | 2.428 | 2.52 | 2.19 | 1.76 | 1.61 | 0.15 | -0.22 | 0 | -0.03 | 0.01
2018-05-10 15:31 | 244.6 | 4.999 | 2.627 | 2.721 | 2.881 | 2.283 | 2.43 | 2.519 | 0.86 | 0.99 | 0.92 | 0.14 | -0.21 | 0 | -0.02 | 0
2018-05-10 15:31 | 244.8 | 4.999 | 2.622 | 2.721 | 2.881 | 2.283 | 2.432 | 2.518 | -0.37 | 0.2 | 0.2 | 0.13 | -0.21 | 0 | -0.01 | 0
2018-05-10 15:31 | 245 | 4.999 | 2.618 | 2.721 | 2.881 | 2.284 | 2.434 | 2.514 | -1.66 | -0.58 | -0.54 | 0.11 | -0.2 | 0 | 0 | -0.02
2018-05-10 15:31 | 245.2 | 4.999 | 2.613 | 2.722 | 2.881 | 2.284 | 2.437 | 2.512 | -3.13 | -1.36 | -1.28 | 0.09 | -0.19 | 0 | 0.02 | -0.04
2018-05-10 15:31 | 245.4 | 4.999 | 2.609 | 2.722 | 2.881 | 2.284 | 2.44 | 2.51 | -4.71 | -2.11 | -1.97 | 0.07 | -0.19 | -0.01 | 0.03 | -0.05
2018-05-10 15:31 | 245.6 | 4.999 | 2.604 | 2.723 | 2.881 | 2.284 | 2.442 | 2.509 | -6.48 | -2.81 | -2.61 | 0.04 | -0.18 | -0.01 | 0.04 | -0.05
2018-05-10 15:31 | 245.8 | 4.999 | 2.601 | 2.723 | 2.882 | 2.284 | 2.444 | 2.507 | -8.53 | -3.44 | -3.19 | 0.01 | -0.17 | -0.01 | 0.05 | -0.06
2018-05-10 15:31 | 246 | 4.999 | 2.598 | 2.724 | 2.882 | 2.285 | 2.445 | 2.506 | -10.53 | -3.98 | -3.67 | -0.04 | -0.15 | -0.01 | 0.06 | -0.07
2018-05-10 15:31 | 246.2 | 4.999 | 2.595 | 2.725 | 2.882 | 2.285 | 2.447 | 2.504 | -12.22 | -4.43 | -4.1 | -0.1 | -0.13 | -0.01 | 0.07 | -0.08
2018-05-10 15:31 | 246.4 | 4.999 | 2.593 | 2.726 | 2.883 | 2.285 | 2.449 | 2.503 | -13.6 | -4.79 | -4.39 | -0.13 | -0.11 | -0.01 | 0.08 | -0.08
2018-05-10 15:31 | 246.6 | 4.999 | 2.592 | 2.726 | 2.883 | 2.286 | 2.45 | 2.503 | -14.54 | -5.03 | -4.61 | -0.14 | -0.1 | -0.02 | 0.09 | -0.08
2018-05-10 15:31 | 246.8 | 4.999 | 2.591 | 2.726 | 2.883 | 2.286 | 2.45 | 2.502 | -14.96 | -5.15 | -4.72 | -0.15 | -0.09 | -0.02 | 0.09 | -0.09
2018-05-10 15:31 | 247 | 4.999 | 2.591 | 2.726 | 2.883 | 2.286 | 2.45 | 2.502 | -14.83 | -5.16 | -4.73 | -0.15 | -0.09 | -0.02 | 0.09 | -0.09
2018-05-10 15:31 | 247.2 | 4.999 | 2.591 | 2.726 | 2.883 | 2.286 | 2.45 | 2.502 | -13.92 | -5.03 | -4.7 | -0.15 | -0.09 | -0.02 | 0.09 | -0.09
2018-05-10 15:32 | 247.4 | 4.999 | 2.593 | 2.726 | 2.883 | 2.286 | 2.448 | 2.503 | -12.59 | -4.78 | -4.48 | -0.15 | -0.09 | -0.01 | 0.08 | -0.08
2018-05-10 15:32 | 247.6 | 4.999 | 2.595 | 2.726 | 2.883 | 2.285 | 2.446 | 2.504 | -10.84 | -4.41 | -4.16 | -0.15 | -0.09 | -0.01 | 0.07 | -0.08
2018-05-10 15:32 | 247.8 | 4.999 | 2.597 | 2.726 | 2.883 | 2.285 | 2.444 | 2.506 | -8.79 | -3.94 | -3.74 | -0.15 | -0.09 | -0.01 | 0.06 | -0.07
2018-05-10 15:32 | 248 | 4.999 | 2.6 | 2.726 | 2.883 | 2.284 | 2.442 | 2.508 | -6.66 | -3.37 | -3.23 | -0.15 | -0.1 | -0.01 | 0.05 | -0.06
2018-05-10 15:32 | 248.2 | 4.999 | 2.604 | 2.726 | 2.883 | 2.284 | 2.44 | 2.509 | -4.65 | -2.72 | -2.64 | -0.15 | -0.11 | -0.01 | 0.04 | -0.05
2018-05-10 15:32 | 248.4 | 4.999 | 2.608 | 2.726 | 2.883 | 2.284 | 2.438 | 2.511 | -2.86 | -2.01 | -1.98 | -0.15 | -0.11 | 0 | 0.02 | -0.04
2018-05-10 15:32 | 248.6 | 4.999 | 2.613 | 2.726 | 2.882 | 2.283 | 2.435 | 2.513 | -1.32 | -1.26 | -1.29 | -0.14 | -0.12 | 0 | 0.01 | -0.03
2018-05-10 15:32 | 248.8 | 4.999 | 2.618 | 2.726 | 2.882 | 2.283 | 2.433 | 2.516 | 0.01 | -0.48 | -0.56 | -0.14 | -0.12 | 0 | -0.01 | -0.01
2018-05-10 15:32 | 249 | 4.999 | 2.622 | 2.725 | 2.882 | 2.283 | 2.431 | 2.519 | 1.25 | 0.31 | 0.17 | -0.1 | -0.12 | 0 | -0.02 | 0
2018-05-10 15:32 | 249.2 | 4.999 | 2.627 | 2.724 | 2.882 | 2.283 | 2.428 | 2.52 | 2.47 | 1.08 | 0.87 | -0.04 | -0.14 | 0 | -0.03 | 0.01
2018-05-10 15:32 | 249.4 | 4.999 | 2.631 | 2.724 | 2.882 | 2.282 | 2.426 | 2.521 | 3.85 | 1.8 | 1.53 | -0.01 | -0.15 | 0 | -0.04 | 0.02
2018-05-10 15:32 | 249.6 | 4.999 | 2.635 | 2.723 | 2.882 | 2.282 | 2.424 | 2.523 | 5.32 | 2.45 | 2.14 | 0.02 | -0.16 | 0 | -0.05 | 0.03
2018-05-10 15:32 | 249.8 | 4.999 | 2.638 | 2.723 | 2.882 | 2.282 | 2.423 | 2.525 | 6.66 | 2.99 | 2.64 | 0.04 | -0.17 | 0 | -0.05 | 0.04
2018-05-10 15:32 | 250 | 4.999 | 2.64 | 2.722 | 2.881 | 2.282 | 2.423 | 2.526 | 7.79 | 3.4 | 3.04 | 0.07 | -0.18 | 0 | -0.06 | 0.04
2018-05-10 15:32 | 250.2 | 4.999 | 2.642 | 2.722 | 2.881 | 2.282 | 2.422 | 2.527 | 8.62 | 3.67 | 3.29 | 0.09 | -0.19 | 0 | -0.06 | 0.04
2018-05-10 15:32 | 250.4 | 4.999 | 2.643 | 2.722 | 2.881 | 2.282 | 2.422 | 2.527 | 8.98 | 3.79 | 3.39 | 0.1 | -0.2 | 0 | -0.06 | 0.05
2018-05-10 15:32 | 250.6 | 4.999 | 2.643 | 2.721 | 2.881 | 2.282 | 2.422 | 2.527 | 8.66 | 3.76 | 3.4 | 0.1 | -0.2 | 0 | -0.06 | 0.04
2018-05-10 15:32 | 250.8 | 4.999 | 2.642 | 2.721 | 2.881 | 2.282 | 2.422 | 2.527 | 7.63 | 3.55 | 3.28 | 0.1 | -0.2 | 0 | -0.06 | 0.04
2018-05-10 15:32 | 251 | 4.999 | 2.64 | 2.721 | 2.881 | 2.283 | 2.422 | 2.526 | 6.29 | 3.18 | 2.93 | 0.1 | -0.2 | 0 | -0.06 | 0.04
2018-05-10 15:32 | 251.2 | 4.999 | 2.637 | 2.721 | 2.881 | 2.283 | 2.424 | 2.524 | 4.79 | 2.68 | 2.45 | 0.1 | -0.2 | 0 | -0.05 | 0.03
2018-05-10 15:32 | 251.4 | 4.999 | 2.633 | 2.722 | 2.881 | 2.283 | 2.425 | 2.522 | 3.23 | 2.04 | 1.85 | 0.1 | -0.2 | 0 | -0.05 | 0.02
2018-05-10 15:32 | 251.6 | 4.999 | 2.629 | 2.722 | 2.881 | 2.283 | 2.427 | 2.52 | 1.79 | 1.32 | 1.19 | 0.1 | -0.2 | 0 | -0.03 | 0.01
2018-05-10 15:32 | 251.8 | 4.999 | 2.624 | 2.722 | 2.881 | 2.283 | 2.43 | 2.519 | 0.51 | 0.55 | 0.49 | 0.1 | -0.2 | 0 | -0.02 | 0
2018-05-10 15:32 | 252 | 4.999 | 2.62 | 2.722 | 2.881 | 2.284 | 2.432 | 2.518 | -0.72 | -0.23 | -0.24 | 0.09 | -0.19 | 0 | -0.01 | 0
2018-05-10 15:32 | 252.2 | 4.999 | 2.615 | 2.722 | 2.881 | 2.284 | 2.435 | 2.515 | -2.03 | -1.01 | -0.97 | 0.08 | -0.19 | 0 | 0.01 | -0.02
2018-05-10 15:32 | 252.4 | 4.999 | 2.61 | 2.722 | 2.881 | 2.284 | 2.437 | 2.512 | -3.44 | -1.75 | -1.67 | 0.07 | -0.19 | -0.01 | 0.02 | -0.04
2018-05-10 15:32 | 252.6 | 4.999 | 2.607 | 2.722 | 2.881 | 2.284 | 2.44 | 2.51 | -4.83 | -2.41 | -2.27 | 0.05 | -0.18 | -0.01 | 0.03 | -0.04
2018-05-10 15:32 | 252.8 | 4.999 | 2.603 | 2.723 | 2.881 | 2.284 | 2.442 | 2.509 | -6.25 | -2.97 | -2.8 | 0.03 | -0.18 | -0.01 | 0.04 | -0.05
2018-05-10 15:32 | 253 | 4.999 | 2.601 | 2.723 | 2.882 | 2.285 | 2.443 | 2.508 | -7.62 | -3.41 | -3.19 | 0.01 | -0.17 | -0.01 | 0.05 | -0.05
2018-05-10 15:32 | 253.2 | 4.999 | 2.599 | 2.723 | 2.882 | 2.285 | 2.444 | 2.507 | -8.66 | -3.71 | -3.45 | -0.01 | -0.16 | -0.01 | 0.05 | -0.06
2018-05-10 15:32 | 253.4 | 4.999 | 2.598 | 2.724 | 2.882 | 2.285 | 2.444 | 2.507 | -9.18 | -3.86 | -3.61 | -0.02 | -0.16 | -0.01 | 0.06 | -0.06
2018-05-10 15:32 | 253.6 | 4.999 | 2.598 | 2.724 | 2.882 | 2.285 | 2.444 | 2.507 | -9.05 | -3.85 | -3.63 | -0.03 | -0.16 | -0.01 | 0.06 | -0.06
2018-05-10 15:32 | 253.8 | 4.999 | 2.599 | 2.724 | 2.882 | 2.285 | 2.444 | 2.507 | -8.11 | -3.67 | -3.51 | -0.03 | -0.16 | -0.01 | 0.06 | -0.06
2018-05-10 15:32 | 254 | 4.999 | 2.601 | 2.724 | 2.882 | 2.285 | 2.443 | 2.508 | -6.81 | -3.32 | -3.2 | -0.03 | -0.16 | -0.01 | 0.05 | -0.06
2018-05-10 15:32 | 254.2 | 4.999 | 2.604 | 2.724 | 2.882 | 2.284 | 2.441 | 2.509 | -5.26 | -2.84 | -2.76 | -0.03 | -0.16 | -0.01 | 0.04 | -0.05
2018-05-10 15:32 | 254.4 | 4.999 | 2.607 | 2.724 | 2.882 | 2.284 | 2.439 | 2.51 | -3.65 | -2.23 | -2.18 | -0.03 | -0.16 | 0 | 0.03 | -0.04
2018-05-10 15:32 | 254.6 | 4.999 | 2.611 | 2.724 | 2.882 | 2.283 | 2.437 | 2.512 | -2.05 | -1.53 | -1.54 | -0.03 | -0.16 | 0 | 0.02 | -0.03
2018-05-10 15:32 | 254.8 | 4.999 | 2.616 | 2.724 | 2.882 | 2.283 | 2.434 | 2.515 | -0.63 | -0.77 | -0.82 | -0.02 | -0.16 | 0 | 0 | -0.02
2018-05-10 15:32 | 255 | 4.999 | 2.62 | 2.724 | 2.882 | 2.283 | 2.432 | 2.518 | 0.64 | 0.01 | -0.09 | -0.03 | -0.16 | 0 | -0.01 | 0
2018-05-10 15:32 | 255.2 | 4.999 | 2.625 | 2.724 | 2.882 | 2.283 | 2.43 | 2.519 | 1.88 | 0.79 | 0.62 | -0.02 | -0.16 | 0 | -0.02 | 0
2018-05-10 15:32 | 255.4 | 4.999 | 2.629 | 2.724 | 2.882 | 2.282 | 2.427 | 2.521 | 3.18 | 1.54 | 1.29 | -0.01 | -0.17 | 0 | -0.03 | 0.01
2018-05-10 15:32 | 255.6 | 4.999 | 2.633 | 2.723 | 2.882 | 2.282 | 2.425 | 2.522 | 4.6 | 2.22 | 1.93 | 0 | -0.17 | 0 | -0.05 | 0.02
2018-05-10 15:32 | 255.8 | 4.999 | 2.637 | 2.723 | 2.882 | 2.282 | 2.424 | 2.524 | 6.04 | 2.8 | 2.47 | 0.03 | -0.17 | 0 | -0.05 | 0.03
2018-05-10 15:32 | 256 | 4.999 | 2.64 | 2.722 | 2.881 | 2.282 | 2.423 | 2.526 | 7.33 | 3.26 | 2.9 | 0.06 | -0.18 | 0 | -0.06 | 0.04
2018-05-10 15:32 | 256.2 | 4.999 | 2.641 | 2.722 | 2.881 | 2.282 | 2.422 | 2.527 | 8.34 | 3.59 | 3.21 | 0.08 | -0.19 | 0 | -0.06 | 0.04
2018-05-10 15:32 | 256.4 | 4.999 | 2.642 | 2.722 | 2.881 | 2.282 | 2.422 | 2.527 | 8.88 | 3.76 | 3.36 | 0.09 | -0.2 | 0 | -0.06 | 0.05
2018-05-10 15:32 | 256.6 | 4.999 | 2.643 | 2.722 | 2.881 | 2.282 | 2.422 | 2.527 | 8.86 | 3.79 | 3.4 | 0.09 | -0.2 | 0 | -0.06 | 0.05
2018-05-10 15:32 | 256.8 | 4.999 | 2.642 | 2.722 | 2.881 | 2.282 | 2.422 | 2.527 | 8.03 | 3.65 | 3.36 | 0.09 | -0.2 | 0 | -0.06 | 0.05
2018-05-10 15:32 | 257 | 4.999 | 2.641 | 2.722 | 2.881 | 2.283 | 2.422 | 2.527 | 6.81 | 3.34 | 3.08 | 0.09 | -0.2 | 0 | -0.06 | 0.04
2018-05-10 15:32 | 257.2 | 4.999 | 2.638 | 2.722 | 2.881 | 2.283 | 2.423 | 2.525 | 5.36 | 2.88 | 2.65 | 0.09 | -0.2 | 0 | -0.06 | 0.04
2018-05-10 15:32 | 257.4 | 4.999 | 2.634 | 2.722 | 2.881 | 2.283 | 2.424 | 2.523 | 3.8 | 2.29 | 2.1 | 0.09 | -0.2 | 0 | -0.05 | 0.02
2018-05-10 15:32 | 257.6 | 4.999 | 2.63 | 2.722 | 2.881 | 2.283 | 2.427 | 2.521 | 2.31 | 1.61 | 1.44 | 0.09 | -0.2 | 0 | -0.04 | 0.01
2018-05-10 15:32 | 257.8 | 4.999 | 2.626 | 2.722 | 2.881 | 2.283 | 2.429 | 2.519 | 0.97 | 0.85 | 0.76 | 0.09 | -0.2 | 0 | -0.02 | 0.01
2018-05-10 15:32 | 258 | 4.999 | 2.621 | 2.722 | 2.881 | 2.284 | 2.432 | 2.518 | -0.26 | 0.06 | 0.04 | 0.09 | -0.19 | 0 | -0.01 | 0
2018-05-10 15:32 | 258.2 | 4.999 | 2.617 | 2.722 | 2.881 | 2.284 | 2.434 | 2.516 | -1.53 | -0.72 | -0.69 | 0.08 | -0.19 | 0 | 0 | -0.01
2018-05-10 15:32 | 258.4 | 4.999 | 2.612 | 2.722 | 2.881 | 2.284 | 2.436 | 2.513 | -2.9 | -1.48 | -1.41 | 0.07 | -0.19 | -0.01 | 0.01 | -0.03
2018-05-10 15:32 | 258.6 | 4.999 | 2.608 | 2.722 | 2.881 | 2.284 | 2.438 | 2.511 | -4.32 | -2.17 | -2.05 | 0.05 | -0.18 | -0.01 | 0.03 | -0.04
2018-05-10 15:32 | 258.8 | 4.999 | 2.604 | 2.723 | 2.881 | 2.284 | 2.441 | 2.509 | -5.71 | -2.78 | -2.62 | 0.03 | -0.18 | -0.01 | 0.04 | -0.05
2018-05-10 15:32 | 259 | 4.999 | 2.602 | 2.723 | 2.881 | 2.285 | 2.443 | 2.508 | -7.13 | -3.26 | -3.07 | 0.02 | -0.17 | -0.01 | 0.05 | -0.05
2018-05-10 15:32 | 259.2 | 4.999 | 2.6 | 2.723 | 2.882 | 2.285 | 2.444 | 2.508 | -8.32 | -3.62 | -3.36 | 0 | -0.17 | -0.01 | 0.05 | -0.06
2018-05-10 15:32 | 259.4 | 4.999 | 2.598 | 2.724 | 2.882 | 2.285 | 2.444 | 2.507 | -9.07 | -3.82 | -3.57 | -0.02 | -0.16 | -0.01 | 0.06 | -0.06
2018-05-10 15:32 | 259.6 | 4.999 | 2.598 | 2.724 | 2.882 | 2.285 | 2.444 | 2.506 | -9.22 | -3.87 | -3.63 | -0.03 | -0.16 | -0.01 | 0.06 | -0.06
2018-05-10 15:32 | 259.8 | 4.999 | 2.598 | 2.724 | 2.882 | 2.285 | 2.444 | 2.506 | -8.53 | -3.76 | -3.59 | -0.03 | -0.16 | -0.01 | 0.06 | -0.06
2018-05-10 15:32 | 260 | 4.999 | 2.6 | 2.724 | 2.882 | 2.285 | 2.444 | 2.507 | -7.35 | -3.47 | -3.33 | -0.03 | -0.16 | -0.01 | 0.05 | -0.06
2018-05-10 15:32 | 260.2 | 4.999 | 2.602 | 2.724 | 2.882 | 2.284 | 2.442 | 2.509 | -5.87 | -3.03 | -2.93 | -0.03 | -0.16 | -0.01 | 0.04 | -0.05
2018-05-10 15:32 | 260.4 | 4.999 | 2.606 | 2.724 | 2.882 | 2.284 | 2.44 | 2.51 | -4.27 | -2.47 | -2.4 | -0.03 | -0.16 | -0.01 | 0.03 | -0.05
2018-05-10 15:32 | 260.6 | 4.999 | 2.61 | 2.724 | 2.882 | 2.284 | 2.438 | 2.511 | -2.66 | -1.8 | -1.79 | -0.03 | -0.16 | 0 | 0.02 | -0.04
2018-05-10 15:32 | 260.8 | 4.999 | 2.614 | 2.724 | 2.882 | 2.283 | 2.435 | 2.514 | -1.18 | -1.07 | -1.1 | -0.03 | -0.16 | 0 | 0.01 | -0.03
2018-05-10 15:32 | 261 | 4.999 | 2.619 | 2.724 | 2.882 | 2.283 | 2.433 | 2.517 | 0.16 | -0.28 | -0.37 | -0.03 | -0.16 | 0 | 0 | -0.01
2018-05-10 15:32 | 261.2 | 4.999 | 2.623 | 2.724 | 2.882 | 2.283 | 2.431 | 2.519 | 1.4 | 0.5 | 0.35 | -0.03 | -0.16 | 0 | -0.02 | 0
2018-05-10 15:32 | 261.4 | 4.999 | 2.628 | 2.724 | 2.882 | 2.283 | 2.428 | 2.52 | 2.66 | 1.27 | 1.04 | -0.01 | -0.16 | 0 | -0.03 | 0.01
2018-05-10 15:32 | 261.6 | 4.999 | 2.632 | 2.723 | 2.882 | 2.282 | 2.426 | 2.522 | 4.02 | 1.97 | 1.7 | -0.01 | -0.17 | 0 | -0.04 | 0.02
2018-05-10 15:32 | 261.8 | 4.999 | 2.636 | 2.723 | 2.882 | 2.282 | 2.424 | 2.524 | 5.49 | 2.6 | 2.27 | 0.02 | -0.17 | 0 | -0.05 | 0.03
2018-05-10 15:32 | 262 | 4.999 | 2.639 | 2.723 | 2.881 | 2.282 | 2.423 | 2.526 | 6.85 | 3.1 | 2.75 | 0.05 | -0.18 | 0 | -0.06 | 0.04
2018-05-10 15:32 | 262.2 | 4.999 | 2.641 | 2.722 | 2.881 | 2.282 | 2.422 | 2.526 | 7.96 | 3.48 | 3.1 | 0.07 | -0.19 | 0 | -0.06 | 0.04
2018-05-10 15:32 | 262.4 | 4.999 | 2.642 | 2.722 | 2.881 | 2.282 | 2.422 | 2.527 | 8.72 | 3.71 | 3.33 | 0.08 | -0.19 | 0 | -0.06 | 0.04
2018-05-10 15:32 | 262.6 | 4.999 | 2.643 | 2.722 | 2.881 | 2.282 | 2.422 | 2.527 | 8.93 | 3.8 | 3.4 | 0.09 | -0.2 | 0 | -0.07 | 0.05
2018-05-10 15:32 | 262.8 | 4.999 | 2.643 | 2.722 | 2.881 | 2.282 | 2.422 | 2.527 | 8.38 | 3.72 | 3.39 | 0.09 | -0.2 | 0 | -0.07 | 0.05
2018-05-10 15:32 | 263 | 4.999 | 2.642 | 2.722 | 2.881 | 2.283 | 2.422 | 2.527 | 7.29 | 3.47 | 3.22 | 0.09 | -0.2 | 0 | -0.07 | 0.04
2018-05-10 15:32 | 263.2 | 4.999 | 2.639 | 2.722 | 2.881 | 2.283 | 2.422 | 2.526 | 5.89 | 3.07 | 2.82 | 0.09 | -0.2 | 0 | -0.06 | 0.04
2018-05-10 15:32 | 263.4 | 4.999 | 2.636 | 2.722 | 2.881 | 2.283 | 2.424 | 2.524 | 4.37 | 2.53 | 2.32 | 0.09 | -0.2 | 0 | -0.05 | 0.03
2018-05-10 15:32 | 263.6 | 4.999 | 2.632 | 2.722 | 2.881 | 2.283 | 2.426 | 2.521 | 2.85 | 1.88 | 1.7 | 0.09 | -0.19 | 0 | -0.04 | 0.02
2018-05-10 15:32 | 263.8 | 4.999 | 2.628 | 2.722 | 2.881 | 2.283 | 2.428 | 2.52 | 1.45 | 1.13 | 1.02 | 0.09 | -0.19 | 0 | -0.03 | 0.01
2018-05-10 15:32 | 264 | 4.999 | 2.623 | 2.722 | 2.881 | 2.284 | 2.431 | 2.519 | 0.19 | 0.36 | 0.32 | 0.09 | -0.19 | 0 | -0.02 | 0
2018-05-10 15:32 | 264.2 | 4.999 | 2.618 | 2.722 | 2.881 | 2.284 | 2.433 | 2.517 | -1.09 | -0.43 | -0.42 | 0.08 | -0.19 | 0 | 0 | -0.01
2018-05-10 15:32 | 264.4 | 4.999 | 2.614 | 2.722 | 2.881 | 2.284 | 2.435 | 2.514 | -2.41 | -1.2 | -1.14 | 0.07 | -0.18 | 0 | 0.01 | -0.02
2018-05-10 15:32 | 264.6 | 4.999 | 2.609 | 2.722 | 2.881 | 2.284 | 2.438 | 2.511 | -3.8 | -1.92 | -1.82 | 0.06 | -0.18 | -0.01 | 0.02 | -0.04
2018-05-10 15:32 | 264.8 | 4.999 | 2.606 | 2.723 | 2.881 | 2.284 | 2.44 | 2.51 | -5.18 | -2.57 | -2.41 | 0.04 | -0.18 | -0.01 | 0.04 | -0.05
2018-05-10 15:32 | 265 | 4.999 | 2.603 | 2.723 | 2.881 | 2.284 | 2.442 | 2.509 | -6.62 | -3.09 | -2.91 | 0.02 | -0.17 | -0.01 | 0.05 | -0.05
2018-05-10 15:32 | 265.2 | 4.999 | 2.6 | 2.723 | 2.882 | 2.285 | 2.443 | 2.508 | -7.93 | -3.5 | -3.28 | 0 | -0.17 | -0.01 | 0.05 | -0.06
2018-05-10 15:32 | 265.4 | 4.999 | 2.599 | 2.724 | 2.882 | 2.285 | 2.444 | 2.507 | -8.87 | -3.77 | -3.51 | -0.01 | -0.16 | -0.01 | 0.06 | -0.06
2018-05-10 15:32 | 265.6 | 4.999 | 2.598 | 2.724 | 2.882 | 2.285 | 2.445 | 2.506 | -9.26 | -3.88 | -3.62 | -0.02 | -0.16 | -0.01 | 0.06 | -0.06
2018-05-10 15:32 | 265.8 | 4.999 | 2.598 | 2.724 | 2.882 | 2.285 | 2.445 | 2.506 | -8.89 | -3.83 | -3.62 | -0.03 | -0.16 | -0.01 | 0.06 | -0.06
2018-05-10 15:32 | 266 | 4.999 | 2.599 | 2.724 | 2.882 | 2.285 | 2.444 | 2.507 | -7.84 | -3.59 | -3.45 | -0.03 | -0.16 | -0.01 | 0.06 | -0.06
2018-05-10 15:32 | 266.2 | 4.999 | 2.601 | 2.724 | 2.882 | 2.284 | 2.443 | 2.508 | -6.48 | -3.22 | -3.1 | -0.03 | -0.16 | -0.01 | 0.05 | -0.06
2018-05-10 15:32 | 266.4 | 4.999 | 2.604 | 2.724 | 2.882 | 2.284 | 2.441 | 2.509 | -4.88 | -2.7 | -2.62 | -0.03 | -0.16 | -0.01 | 0.04 | -0.05
2018-05-10 15:32 | 266.6 | 4.999 | 2.608 | 2.724 | 2.882 | 2.284 | 2.439 | 2.51 | -3.27 | -2.07 | -2.03 | -0.03 | -0.16 | 0 | 0.03 | -0.04
2018-05-10 15:32 | 266.8 | 4.999 | 2.612 | 2.724 | 2.882 | 2.284 | 2.436 | 2.513 | -1.72 | -1.35 | -1.36 | -0.03 | -0.16 | 0 | 0.01 | -0.03
2018-05-10 15:32 | 267 | 4.999 | 2.617 | 2.724 | 2.882 | 2.283 | 2.434 | 2.516 | -0.33 | -0.58 | -0.65 | -0.03 | -0.16 | 0 | 0 | -0.01
2018-05-10 15:32 | 267.2 | 4.999 | 2.622 | 2.724 | 2.882 | 2.283 | 2.432 | 2.519 | 0.95 | 0.2 | 0.08 | -0.03 | -0.16 | 0 | -0.01 | 0
2018-05-10 15:32 | 267.4 | 4.999 | 2.626 | 2.724 | 2.882 | 2.283 | 2.429 | 2.52 | 2.19 | 0.98 | 0.79 | -0.02 | -0.16 | 0 | -0.02 | 0.01
2018-05-10 15:32 | 267.6 | 4.999 | 2.63 | 2.724 | 2.882 | 2.282 | 2.427 | 2.521 | 3.51 | 1.71 | 1.45 | -0.01 | -0.17 | 0 | -0.04 | 0.02
2018-05-10 15:32 | 267.8 | 4.999 | 2.634 | 2.723 | 2.882 | 2.282 | 2.425 | 2.523 | 4.94 | 2.37 | 2.07 | 0.01 | -0.17 | 0 | -0.05 | 0.02
2018-05-10 15:32 | 268 | 4.999 | 2.638 | 2.723 | 2.881 | 2.282 | 2.423 | 2.525 | 6.35 | 2.93 | 2.58 | 0.04 | -0.18 | 0 | -0.06 | 0.04
2018-05-10 15:32 | 268.2 | 4.999 | 2.64 | 2.722 | 2.881 | 2.282 | 2.422 | 2.526 | 7.55 | 3.35 | 2.99 | 0.06 | -0.18 | 0 | -0.06 | 0.04
2018-05-10 15:32 | 268.4 | 4.999 | 2.642 | 2.722 | 2.881 | 2.282 | 2.422 | 2.527 | 8.45 | 3.64 | 3.26 | 0.08 | -0.19 | 0 | -0.06 | 0.04
2018-05-10 15:32 | 268.6 | 4.999 | 2.643 | 2.722 | 2.881 | 2.282 | 2.421 | 2.527 | 8.88 | 3.78 | 3.38 | 0.09 | -0.19 | 0 | -0.07 | 0.05
2018-05-10 15:32 | 268.8 | 4.999 | 2.643 | 2.722 | 2.881 | 2.282 | 2.421 | 2.527 | 8.67 | 3.77 | 3.4 | 0.09 | -0.2 | 0 | -0.07 | 0.05
2018-05-10 15:32 | 269 | 4.999 | 2.642 | 2.722 | 2.881 | 2.282 | 2.421 | 2.527 | 7.71 | 3.59 | 3.31 | 0.09 | -0.2 | 0 | -0.07 | 0.05
2018-05-10 15:32 | 269.2 | 4.999 | 2.64 | 2.722 | 2.881 | 2.283 | 2.422 | 2.526 | 6.44 | 3.24 | 2.99 | 0.09 | -0.2 | 0 | -0.06 | 0.04
2018-05-10 15:32 | 269.4 | 4.999 | 2.637 | 2.722 | 2.881 | 2.283 | 2.423 | 2.525 | 4.96 | 2.75 | 2.52 | 0.09 | -0.2 | 0 | -0.06 | 0.03
2018-05-10 15:32 | 269.6 | 4.999 | 2.633 | 2.722 | 2.881 | 2.283 | 2.425 | 2.522 | 3.42 | 2.13 | 1.94 | 0.09 | -0.2 | 0 | -0.05 | 0.02
2018-05-10 15:32 | 269.8 | 4.999 | 2.629 | 2.722 | 2.881 | 2.283 | 2.427 | 2.52 | 1.96 | 1.42 | 1.28 | 0.09 | -0.19 | 0 | -0.04 | 0.01
2018-05-10 15:32 | 270 | 4.999 | 2.625 | 2.722 | 2.881 | 2.283 | 2.43 | 2.519 | 0.66 | 0.65 | 0.58 | 0.09 | -0.19 | 0 | -0.02 | 0
2018-05-10 15:32 | 270.2 | 4.999 | 2.62 | 2.722 | 2.881 | 2.284 | 2.432 | 2.518 | -0.6 | -0.13 | -0.15 | 0.08 | -0.19 | 0 | -0.01 | 0
2018-05-10 15:32 | 270.4 | 4.999 | 2.616 | 2.722 | 2.881 | 2.284 | 2.434 | 2.515 | -1.91 | -0.92 | -0.87 | 0.07 | -0.19 | 0 | 0 | -0.02
2018-05-10 15:32 | 270.6 | 4.999 | 2.611 | 2.722 | 2.881 | 2.284 | 2.437 | 2.512 | -3.28 | -1.66 | -1.57 | 0.06 | -0.18 | -0.01 | 0.02 | -0.03
2018-05-10 15:32 | 270.8 | 4.999 | 2.607 | 2.722 | 2.881 | 2.284 | 2.439 | 2.51 | -4.68 | -2.33 | -2.19 | 0.05 | -0.18 | -0.01 | 0.03 | -0.04
2018-05-10 15:32 | 271 | 4.999 | 2.604 | 2.723 | 2.881 | 2.284 | 2.442 | 2.509 | -6.12 | -2.91 | -2.74 | 0.03 | -0.18 | -0.01 | 0.04 | -0.05
2018-05-10 15:32 | 271.2 | 4.999 | 2.601 | 2.723 | 2.882 | 2.285 | 2.443 | 2.508 | -7.5 | -3.37 | -3.15 | 0.01 | -0.17 | -0.01 | 0.05 | -0.05
2018-05-10 15:32 | 271.4 | 4.999 | 2.599 | 2.724 | 2.882 | 2.285 | 2.444 | 2.507 | -8.61 | -3.68 | -3.43 | -0.01 | -0.17 | -0.01 | 0.06 | -0.06
2018-05-10 15:32 | 271.6 | 4.999 | 2.598 | 2.724 | 2.882 | 2.285 | 2.445 | 2.507 | -9.2 | -3.85 | -3.61 | -0.02 | -0.16 | -0.01 | 0.06 | -0.06
2018-05-10 15:32 | 271.8 | 4.999 | 2.598 | 2.724 | 2.882 | 2.285 | 2.445 | 2.506 | -9.16 | -3.86 | -3.63 | -0.03 | -0.16 | -0.01 | 0.06 | -0.06
2018-05-10 15:32 | 272 | 4.999 | 2.599 | 2.724 | 2.882 | 2.285 | 2.445 | 2.506 | -8.3 | -3.7 | -3.54 | -0.03 | -0.16 | -0.01 | 0.06 | -0.06
2018-05-10 15:32 | 272.2 | 4.999 | 2.6 | 2.724 | 2.882 | 2.285 | 2.443 | 2.507 | -7.04 | -3.38 | -3.25 | -0.03 | -0.16 | -0.01 | 0.05 | -0.06
2018-05-10 15:32 | 272.4 | 4.999 | 2.603 | 2.724 | 2.882 | 2.284 | 2.442 | 2.509 | -5.51 | -2.91 | -2.82 | -0.03 | -0.16 | -0.01 | 0.04 | -0.05
2018-05-10 15:32 | 272.6 | 4.999 | 2.607 | 2.724 | 2.882 | 2.284 | 2.44 | 2.51 | -3.9 | -2.32 | -2.26 | -0.03 | -0.16 | 0 | 0.03 | -0.05
2018-05-10 15:32 | 272.8 | 4.999 | 2.611 | 2.724 | 2.882 | 2.284 | 2.437 | 2.512 | -2.3 | -1.63 | -1.62 | -0.03 | -0.16 | 0 | 0.02 | -0.04
2018-05-10 15:32 | 273 | 4.999 | 2.615 | 2.724 | 2.882 | 2.283 | 2.435 | 2.515 | -0.83 | -0.87 | -0.92 | -0.03 | -0.16 | 0 | 0.01 | -0.02
2018-05-10 15:32 | 273.2 | 4.999 | 2.62 | 2.724 | 2.882 | 2.283 | 2.432 | 2.518 | 0.47 | -0.09 | -0.2 | -0.03 | -0.16 | 0 | -0.01 | 0
2018-05-10 15:32 | 273.4 | 4.999 | 2.624 | 2.724 | 2.882 | 2.283 | 2.43 | 2.519 | 1.71 | 0.69 | 0.53 | -0.03 | -0.16 | 0 | -0.02 | 0
2018-05-10 15:32 | 273.6 | 4.999 | 2.629 | 2.724 | 2.882 | 2.282 | 2.428 | 2.521 | 3.01 | 1.45 | 1.21 | -0.02 | -0.17 | 0 | -0.03 | 0.01
2018-05-10 15:32 | 273.8 | 4.999 | 2.633 | 2.723 | 2.882 | 2.282 | 2.425 | 2.522 | 4.37 | 2.14 | 1.84 | 0 | -0.17 | 0 | -0.04 | 0.02
2018-05-10 15:32 | 274 | 4.999 | 2.636 | 2.723 | 2.881 | 2.282 | 2.424 | 2.524 | 5.8 | 2.73 | 2.4 | 0.02 | -0.18 | 0 | -0.05 | 0.03
2018-05-10 15:32 | 274.2 | 4.999 | 2.639 | 2.722 | 2.881 | 2.282 | 2.423 | 2.526 | 7.1 | 3.21 | 2.85 | 0.05 | -0.18 | 0 | -0.06 | 0.04
2018-05-10 15:32 | 274.4 | 4.999 | 2.641 | 2.722 | 2.881 | 2.282 | 2.422 | 2.526 | 8.14 | 3.55 | 3.18 | 0.07 | -0.19 | 0 | -0.06 | 0.04
2018-05-10 15:32 | 274.6 | 4.999 | 2.642 | 2.722 | 2.881 | 2.282 | 2.421 | 2.527 | 8.75 | 3.75 | 3.35 | 0.08 | -0.19 | 0 | -0.07 | 0.05
2018-05-10 15:32 | 274.8 | 4.999 | 2.643 | 2.722 | 2.881 | 2.282 | 2.421 | 2.527 | 8.83 | 3.79 | 3.4 | 0.08 | -0.2 | 0 | -0.07 | 0.05
2018-05-10 15:32 | 275 | 4.999 | 2.643 | 2.722 | 2.881 | 2.282 | 2.421 | 2.527 | 8.11 | 3.67 | 3.37 | 0.08 | -0.2 | 0 | -0.07 | 0.05
2018-05-10 15:32 | 275.2 | 4.999 | 2.641 | 2.722 | 2.881 | 2.283 | 2.421 | 2.527 | 6.95 | 3.39 | 3.13 | 0.08 | -0.2 | 0 | -0.07 | 0.04
2018-05-10 15:32 | 275.4 | 4.999 | 2.638 | 2.722 | 2.881 | 2.283 | 2.422 | 2.526 | 5.53 | 2.95 | 2.71 | 0.08 | -0.2 | 0 | -0.06 | 0.04
2018-05-10 15:32 | 275.6 | 4.999 | 2.635 | 2.722 | 2.881 | 2.283 | 2.424 | 2.523 | 3.99 | 2.38 | 2.17 | 0.08 | -0.2 | 0 | -0.05 | 0.03
2018-05-10 15:32 | 275.8 | 4.999 | 2.631 | 2.722 | 2.881 | 2.283 | 2.426 | 2.521 | 2.49 | 1.7 | 1.53 | 0.08 | -0.19 | 0 | -0.04 | 0.01
2018-05-10 15:32 | 276 | 4.999 | 2.626 | 2.722 | 2.881 | 2.283 | 2.429 | 2.519 | 1.13 | 0.95 | 0.85 | 0.08 | -0.2 | 0 | -0.03 | 0.01
2018-05-10 15:32 | 276.2 | 4.999 | 2.622 | 2.722 | 2.881 | 2.284 | 2.431 | 2.518 | -0.12 | 0.16 | 0.13 | 0.08 | -0.19 | 0 | -0.01 | 0
2018-05-10 15:32 | 276.4 | 4.999 | 2.617 | 2.722 | 2.881 | 2.284 | 2.434 | 2.516 | -1.4 | -0.62 | -0.6 | 0.07 | -0.19 | 0 | 0 | -0.01
2018-05-10 15:32 | 276.6 | 4.999 | 2.613 | 2.722 | 2.881 | 2.284 | 2.436 | 2.513 | -2.8 | -1.38 | -1.31 | 0.06 | -0.19 | -0.01 | 0.01 | -0.03
2018-05-10 15:32 | 276.8 | 4.999 | 2.609 | 2.722 | 2.881 | 2.284 | 2.438 | 2.511 | -4.17 | -2.09 | -1.97 | 0.05 | -0.18 | -0.01 | 0.02 | -0.04
2018-05-10 15:32 | 277 | 4.999 | 2.605 | 2.723 | 2.881 | 2.284 | 2.441 | 2.509 | -5.51 | -2.7 | -2.54 | 0.03 | -0.18 | -0.01 | 0.04 | -0.05
2018-05-10 15:32 | 277.2 | 4.999 | 2.602 | 2.723 | 2.881 | 2.285 | 2.443 | 2.509 | -6.98 | -3.21 | -3.01 | 0.01 | -0.18 | -0.01 | 0.05 | -0.05
2018-05-10 15:32 | 277.4 | 4.999 | 2.6 | 2.723 | 2.882 | 2.285 | 2.444 | 2.507 | -8.24 | -3.58 | -3.34 | -0.01 | -0.17 | -0.01 | 0.05 | -0.06
2018-05-10 15:32 | 277.6 | 4.999 | 2.598 | 2.724 | 2.882 | 2.285 | 2.444 | 2.507 | -9.05 | -3.81 | -3.55 | -0.02 | -0.16 | -0.01 | 0.06 | -0.06
2018-05-10 15:32 | 277.8 | 4.999 | 2.598 | 2.724 | 2.882 | 2.285 | 2.445 | 2.506 | -9.3 | -3.88 | -3.63 | -0.03 | -0.16 | -0.01 | 0.06 | -0.06
2018-05-10 15:32 | 278 | 4.999 | 2.598 | 2.724 | 2.882 | 2.285 | 2.445 | 2.506 | -8.7 | -3.78 | -3.61 | -0.04 | -0.16 | -0.01 | 0.06 | -0.06
2018-05-10 15:32 | 278.2 | 4.999 | 2.6 | 2.724 | 2.882 | 2.285 | 2.444 | 2.507 | -7.57 | -3.51 | -3.37 | -0.04 | -0.16 | -0.01 | 0.06 | -0.06
2018-05-10 15:32 | 278.4 | 4.999 | 2.602 | 2.724 | 2.882 | 2.284 | 2.442 | 2.508 | -6.13 | -3.1 | -3 | -0.04 | -0.16 | -0.01 | 0.05 | -0.05
2018-05-10 15:32 | 278.6 | 4.999 | 2.605 | 2.724 | 2.882 | 2.284 | 2.44 | 2.509 | -4.51 | -2.55 | -2.48 | -0.04 | -0.16 | -0.01 | 0.04 | -0.05
2018-05-10 15:32 | 278.8 | 4.999 | 2.609 | 2.724 | 2.882 | 2.284 | 2.438 | 2.511 | -2.91 | -1.89 | -1.87 | -0.04 | -0.16 | 0 | 0.02 | -0.04
2018-05-10 15:32 | 279 | 4.999 | 2.614 | 2.724 | 2.882 | 2.284 | 2.436 | 2.513 | -1.38 | -1.16 | -1.19 | -0.04 | -0.16 | 0 | 0.01 | -0.03
2018-05-10 15:32 | 279.2 | 4.999 | 2.618 | 2.724 | 2.882 | 2.283 | 2.433 | 2.517 | -0.02 | -0.39 | -0.47 | -0.04 | -0.16 | 0 | 0 | -0.01
2018-05-10 15:32 | 279.4 | 4.999 | 2.623 | 2.724 | 2.882 | 2.283 | 2.431 | 2.519 | 1.24 | 0.4 | 0.25 | -0.03 | -0.17 | 0 | -0.01 | 0
2018-05-10 15:32 | 279.6 | 4.999 | 2.627 | 2.724 | 2.882 | 2.282 | 2.429 | 2.52 | 2.51 | 1.17 | 0.96 | -0.02 | -0.17 | 0 | -0.03 | 0.01
2018-05-10 15:32 | 279.8 | 4.999 | 2.631 | 2.724 | 2.882 | 2.282 | 2.426 | 2.521 | 3.83 | 1.89 | 1.61 | -0.01 | -0.17 | 0 | -0.04 | 0.02
2018-05-10 15:32 | 280 | 4.999 | 2.635 | 2.723 | 2.881 | 2.282 | 2.424 | 2.523 | 5.28 | 2.52 | 2.2 | 0.01 | -0.18 | 0 | -0.05 | 0.03
2018-05-10 15:32 | 280.2 | 4.999 | 2.638 | 2.723 | 2.881 | 2.282 | 2.423 | 2.525 | 6.63 | 3.04 | 2.69 | 0.04 | -0.18 | 0 | -0.06 | 0.04
2018-05-10 15:32 | 280.4 | 4.999 | 2.641 | 2.722 | 2.881 | 2.282 | 2.422 | 2.526 | 7.81 | 3.44 | 3.06 | 0.06 | -0.19 | 0 | -0.06 | 0.04
2018-05-10 15:32 | 280.6 | 4.999 | 2.642 | 2.722 | 2.881 | 2.282 | 2.421 | 2.527 | 8.62 | 3.69 | 3.3 | 0.08 | -0.19 | 0 | -0.07 | 0.04
2018-05-10 15:32 | 280.8 | 4.999 | 2.643 | 2.722 | 2.881 | 2.282 | 2.421 | 2.527 | 8.94 | 3.79 | 3.4 | 0.09 | -0.2 | 0 | -0.07 | 0.05
2018-05-10 15:32 | 281 | 4.999 | 2.643 | 2.722 | 2.881 | 2.282 | 2.421 | 2.527 | 8.52 | 3.74 | 3.4 | 0.09 | -0.2 | 0 | -0.07 | 0.05
2018-05-10 15:32 | 281.2 | 4.999 | 2.642 | 2.722 | 2.881 | 2.283 | 2.421 | 2.527 | 7.48 | 3.51 | 3.25 | 0.09 | -0.2 | 0 | -0.07 | 0.05
2018-05-10 15:32 | 281.4 | 4.999 | 2.639 | 2.722 | 2.881 | 2.283 | 2.421 | 2.526 | 6.15 | 3.13 | 2.88 | 0.09 | -0.2 | 0 | -0.07 | 0.04
2018-05-10 15:32 | 281.6 | 4.999 | 2.636 | 2.722 | 2.881 | 2.283 | 2.423 | 2.524 | 4.62 | 2.61 | 2.38 | 0.09 | -0.2 | 0 | -0.05 | 0.03
2018-05-10 15:32 | 281.8 | 4.999 | 2.632 | 2.722 | 2.881 | 2.283 | 2.425 | 2.522 | 3.06 | 1.96 | 1.78 | 0.09 | -0.2 | 0 | -0.05 | 0.02
2018-05-10 15:32 | 282 | 4.999 | 2.628 | 2.722 | 2.881 | 2.283 | 2.428 | 2.52 | 1.64 | 1.24 | 1.11 | 0.09 | -0.2 | 0 | -0.03 | 0.01
2018-05-10 15:32 | 282.2 | 4.999 | 2.624 | 2.722 | 2.881 | 2.284 | 2.43 | 2.519 | 0.35 | 0.46 | 0.41 | 0.09 | -0.2 | 0 | -0.02 | 0
2018-05-10 15:32 | 282.4 | 4.999 | 2.619 | 2.722 | 2.881 | 2.284 | 2.433 | 2.517 | -0.91 | -0.33 | -0.32 | 0.08 | -0.19 | 0 | -0.01 | -0.01
2018-05-10 15:32 | 282.6 | 4.999 | 2.614 | 2.722 | 2.881 | 2.284 | 2.435 | 2.514 | -2.28 | -1.1 | -1.05 | 0.07 | -0.19 | -0.01 | 0.01 | -0.02
2018-05-10 15:32 | 282.8 | 4.999 | 2.61 | 2.722 | 2.881 | 2.284 | 2.437 | 2.511 | -3.64 | -1.83 | -1.73 | 0.05 | -0.19 | -0.01 | 0.02 | -0.04
2018-05-10 15:32 | 283 | 4.999 | 2.606 | 2.723 | 2.881 | 2.284 | 2.44 | 2.51 | -5 | -2.48 | -2.34 | 0.04 | -0.18 | -0.01 | 0.03 | -0.05
2018-05-10 15:32 | 283.2 | 4.999 | 2.603 | 2.723 | 2.881 | 2.284 | 2.442 | 2.509 | -6.47 | -3.03 | -2.85 | 0.01 | -0.18 | -0.01 | 0.04 | -0.05
2018-05-10 15:32 | 283.4 | 4.999 | 2.601 | 2.723 | 2.881 | 2.285 | 2.444 | 2.508 | -7.82 | -3.45 | -3.23 | 0 | -0.17 | -0.01 | 0.05 | -0.06
2018-05-10 15:32 | 283.6 | 4.999 | 2.599 | 2.724 | 2.882 | 2.285 | 2.444 | 2.507 | -8.83 | -3.74 | -3.48 | -0.02 | -0.17 | -0.01 | 0.06 | -0.06
2018-05-10 15:32 | 283.8 | 4.999 | 2.598 | 2.724 | 2.882 | 2.285 | 2.445 | 2.506 | -9.3 | -3.87 | -3.62 | -0.04 | -0.17 | -0.01 | 0.06 | -0.06
2018-05-10 15:32 | 284 | 4.999 | 2.598 | 2.724 | 2.882 | 2.285 | 2.445 | 2.506 | -9.06 | -3.84 | -3.63 | -0.04 | -0.16 | -0.01 | 0.06 | -0.06
2018-05-10 15:32 | 284.2 | 4.999 | 2.599 | 2.724 | 2.882 | 2.285 | 2.445 | 2.506 | -8.06 | -3.63 | -3.5 | -0.04 | -0.16 | -0.01 | 0.06 | -0.06
2018-05-10 15:32 | 284.4 | 4.999 | 2.601 | 2.724 | 2.882 | 2.284 | 2.443 | 2.508 | -6.73 | -3.27 | -3.16 | -0.04 | -0.16 | -0.01 | 0.05 | -0.06
2018-05-10 15:32 | 284.6 | 4.999 | 2.604 | 2.724 | 2.882 | 2.284 | 2.441 | 2.509 | -5.14 | -2.77 | -2.69 | -0.04 | -0.16 | -0.01 | 0.04 | -0.05
2018-05-10 15:32 | 284.8 | 4.999 | 2.608 | 2.724 | 2.882 | 2.284 | 2.439 | 2.51 | -3.53 | -2.15 | -2.11 | -0.04 | -0.16 | 0 | 0.03 | -0.04
2018-05-10 15:32 | 285 | 4.999 | 2.612 | 2.724 | 2.882 | 2.284 | 2.437 | 2.512 | -1.94 | -1.45 | -1.46 | -0.04 | -0.16 | 0 | 0.02 | -0.03
2018-05-10 15:32 | 285.2 | 4.999 | 2.616 | 2.724 | 2.882 | 2.283 | 2.434 | 2.515 | -0.5 | -0.68 | -0.74 | -0.04 | -0.17 | 0 | 0 | -0.02
2018-05-10 15:32 | 285.4 | 4.999 | 2.621 | 2.724 | 2.882 | 2.283 | 2.432 | 2.518 | 0.76 | 0.1 | -0.02 | -0.04 | -0.17 | 0 | -0.01 | 0
2018-05-10 15:32 | 285.6 | 4.999 | 2.626 | 2.724 | 2.882 | 2.283 | 2.43 | 2.519 | 2.01 | 0.88 | 0.7 | -0.03 | -0.17 | 0 | -0.02 | 0.01
2018-05-10 15:32 | 285.8 | 4.999 | 2.63 | 2.724 | 2.882 | 2.282 | 2.427 | 2.521 | 3.43 | 1.66 | 1.4 | -0.02 | -0.17 | 0 | -0.04 | 0.02
2018-05-10 15:32 | 286 | 4.999 | 2.635 | 2.723 | 2.881 | 2.282 | 2.425 | 2.523 | 5.07 | 2.42 | 2.11 | 0 | -0.17 | 0 | -0.05 | 0.03
2018-05-10 15:32 | 286.2 | 4.999 | 2.639 | 2.723 | 2.881 | 2.282 | 2.423 | 2.526 | 6.93 | 3.14 | 2.78 | 0.04 | -0.18 | 0 | -0.06 | 0.04
2018-05-10 15:32 | 286.4 | 4.999 | 2.643 | 2.722 | 2.881 | 2.282 | 2.42 | 2.527 | 9.11 | 3.81 | 3.42 | 0.08 | -0.2 | 0 | -0.07 | 0.05
2018-05-10 15:32 | 286.6 | 4.999 | 2.647 | 2.721 | 2.88 | 2.282 | 2.417 | 2.528 | 11.18 | 4.44 | 4 | 0.11 | -0.23 | 0 | -0.09 | 0.05
2018-05-10 15:32 | 286.8 | 4.999 | 2.65 | 2.721 | 2.88 | 2.282 | 2.416 | 2.529 | 13.44 | 5.01 | 4.53 | 0.12 | -0.27 | 0 | -0.1 | 0.06
2018-05-10 15:32 | 287 | 4.999 | 2.653 | 2.721 | 2.879 | 2.282 | 2.415 | 2.53 | 15.65 | 5.51 | 4.98 | 0.13 | -0.31 | 0.01 | -0.1 | 0.06
2018-05-10 15:32 | 287.2 | 4.999 | 2.655 | 2.721 | 2.878 | 2.282 | 2.414 | 2.53 | 17.55 | 5.93 | 5.38 | 0.14 | -0.35 | 0.01 | -0.1 | 0.06
2018-05-10 15:32 | 287.4 | 4.999 | 2.657 | 2.721 | 2.877 | 2.282 | 2.413 | 2.531 | 19.09 | 6.27 | 5.7 | 0.15 | -0.39 | 0.01 | -0.11 | 0.07
2018-05-10 15:32 | 287.6 | 4.999 | 2.659 | 2.721 | 2.877 | 2.282 | 2.412 | 2.531 | 20.32 | 6.54 | 5.93 | 0.15 | -0.43 | 0.01 | -0.12 | 0.07
2018-05-10 15:32 | 287.8 | 4.999 | 2.66 | 2.72 | 2.876 | 2.282 | 2.411 | 2.532 | 21.09 | 6.71 | 6.12 | 0.15 | -0.45 | 0.01 | -0.12 | 0.07
2018-05-10 15:32 | 288 | 4.999 | 2.66 | 2.72 | 2.876 | 2.281 | 2.411 | 2.533 | 21.5 | 6.79 | 6.17 | 0.16 | -0.46 | 0.01 | -0.12 | 0.08
2018-05-10 15:32 | 288.2 | 4.999 | 2.66 | 2.72 | 2.876 | 2.282 | 2.41 | 2.533 | 21.4 | 6.8 | 6.18 | 0.16 | -0.47 | 0.01 | -0.13 | 0.08
2018-05-10 15:32 | 288.4 | 4.999 | 2.66 | 2.72 | 2.876 | 2.282 | 2.41 | 2.533 | 20.54 | 6.7 | 6.16 | 0.16 | -0.47 | 0.01 | -0.13 | 0.08
2018-05-10 15:32 | 288.6 | 4.999 | 2.659 | 2.72 | 2.876 | 2.282 | 2.41 | 2.533 | 19.28 | 6.5 | 6.02 | 0.16 | -0.47 | 0.01 | -0.13 | 0.08
2018-05-10 15:32 | 288.8 | 4.999 | 2.658 | 2.72 | 2.876 | 2.282 | 2.411 | 2.531 | 17.58 | 6.21 | 5.75 | 0.16 | -0.47 | 0.01 | -0.12 | 0.07
2018-05-10 15:32 | 289 | 4.999 | 2.655 | 2.72 | 2.876 | 2.282 | 2.414 | 2.53 | 15.52 | 5.85 | 5.41 | 0.16 | -0.46 | 0 | -0.11 | 0.06
2018-05-10 15:32 | 289.2 | 4.999 | 2.653 | 2.72 | 2.877 | 2.283 | 2.415 | 2.53 | 13.13 | 5.4 | 4.98 | 0.16 | -0.43 | 0 | -0.1 | 0.06
2018-05-10 15:32 | 289.4 | 4.999 | 2.65 | 2.72 | 2.878 | 2.283 | 2.416 | 2.528 | 10.57 | 4.87 | 4.49 | 0.16 | -0.39 | 0 | -0.1 | 0.05
2018-05-10 15:32 | 289.6 | 4.999 | 2.646 | 2.72 | 2.878 | 2.283 | 2.418 | 2.527 | 8.14 | 4.28 | 3.95 | 0.16 | -0.36 | 0 | -0.08 | 0.05
2018-05-10 15:32 | 289.8 | 4.999 | 2.642 | 2.721 | 2.879 | 2.283 | 2.422 | 2.525 | 5.9 | 3.63 | 3.35 | 0.15 | -0.33 | 0 | -0.06 | 0.04
2018-05-10 15:32 | 290 | 4.999 | 2.638 | 2.721 | 2.879 | 2.283 | 2.424 | 2.523 | 4.11 | 2.92 | 2.68 | 0.15 | -0.31 | 0 | -0.05 | 0.03
2018-05-10 15:32 | 290.2 | 4.999 | 2.634 | 2.721 | 2.879 | 2.283 | 2.425 | 2.521 | 2.64 | 2.18 | 1.97 | 0.15 | -0.3 | 0 | -0.05 | 0.02
2018-05-10 15:32 | 290.4 | 4.999 | 2.629 | 2.721 | 2.879 | 2.283 | 2.428 | 2.52 | 1.32 | 1.41 | 1.26 | 0.15 | -0.3 | 0 | -0.03 | 0.01
2018-05-10 15:32 | 290.6 | 4.999 | 2.625 | 2.721 | 2.879 | 2.284 | 2.43 | 2.518 | 0.12 | 0.62 | 0.55 | 0.14 | -0.29 | 0 | -0.02 | 0
2018-05-10 15:32 | 290.8 | 4.999 | 2.62 | 2.721 | 2.879 | 2.284 | 2.433 | 2.516 | -1.08 | -0.17 | -0.2 | 0.11 | -0.29 | 0 | -0.01 | -0.01
2018-05-10 15:32 | 291 | 4.999 | 2.615 | 2.722 | 2.88 | 2.284 | 2.435 | 2.513 | -2.39 | -0.96 | -0.93 | 0.09 | -0.28 | -0.01 | 0.01 | -0.03
2018-05-10 15:32 | 291.2 | 4.999 | 2.61 | 2.722 | 2.88 | 2.284 | 2.438 | 2.511 | -3.84 | -1.74 | -1.67 | 0.07 | -0.27 | -0.01 | 0.02 | -0.04
2018-05-10 15:32 | 291.4 | 4.999 | 2.606 | 2.722 | 2.88 | 2.284 | 2.44 | 2.509 | -5.31 | -2.5 | -2.37 | 0.05 | -0.26 | -0.01 | 0.04 | -0.05
2018-05-10 15:32 | 291.6 | 4.999 | 2.602 | 2.723 | 2.88 | 2.285 | 2.442 | 2.508 | -7.3 | -3.22 | -3.04 | 0.02 | -0.25 | -0.01 | 0.05 | -0.06
2018-05-10 15:32 | 291.8 | 4.999 | 2.598 | 2.724 | 2.881 | 2.285 | 2.444 | 2.506 | -9.71 | -3.9 | -3.65 | -0.01 | -0.23 | -0.01 | 0.06 | -0.07
2018-05-10 15:32 | 292 | 4.999 | 2.594 | 2.725 | 2.881 | 2.285 | 2.447 | 2.504 | -12.28 | -4.52 | -4.2 | -0.08 | -0.19 | -0.01 | 0.07 | -0.08
2018-05-10 15:32 | 292.2 | 4.999 | 2.591 | 2.726 | 2.882 | 2.286 | 2.45 | 2.502 | -14.83 | -5.08 | -4.7 | -0.15 | -0.16 | -0.02 | 0.09 | -0.09
2018-05-10 15:32 | 292.4 | 4.999 | 2.588 | 2.727 | 2.882 | 2.287 | 2.451 | 2.501 | -17.02 | -5.58 | -5.15 | -0.2 | -0.13 | -0.02 | 0.09 | -0.09
2018-05-10 15:32 | 292.6 | 4.999 | 2.586 | 2.728 | 2.883 | 2.287 | 2.451 | 2.5 | -18.68 | -6.01 | -5.55 | -0.23 | -0.11 | -0.02 | 0.1 | -0.1
2018-05-10 15:32 | 292.8 | 4.999 | 2.583 | 2.728 | 2.883 | 2.287 | 2.453 | 2.499 | -18.12 | -6.37 | -5.95 | -0.23 | -0.1 | -0.02 | 0.1 | -0.1
2018-05-10 15:32 | 293 | 4.999 | 2.582 | 2.728 | 2.883 | 2.286 | 2.454 | 2.499 | -17.73 | -6.62 | -6.2 | -0.23 | -0.09 | -0.02 | 0.11 | -0.1
2018-05-10 15:32 | 293.2 | 4.999 | 2.58 | 2.728 | 2.883 | 2.286 | 2.454 | 2.499 | -18.1 | -6.79 | -6.38 | -0.23 | -0.09 | -0.02 | 0.11 | -0.1
2018-05-10 15:32 | 293.4 | 4.999 | 2.58 | 2.728 | 2.883 | 2.286 | 2.454 | 2.499 | -18.19 | -6.88 | -6.43 | -0.23 | -0.09 | -0.02 | 0.11 | -0.1
2018-05-10 15:32 | 293.6 | 4.999 | 2.58 | 2.728 | 2.883 | 2.286 | 2.454 | 2.499 | -17.96 | -6.87 | -6.43 | -0.23 | -0.09 | -0.02 | 0.11 | -0.1
2018-05-10 15:32 | 293.8 | 4.999 | 2.58 | 2.728 | 2.883 | 2.286 | 2.454 | 2.499 | -17.18 | -6.76 | -6.43 | -0.23 | -0.09 | -0.02 | 0.11 | -0.1
2018-05-10 15:32 | 294 | 4.999 | 2.581 | 2.728 | 2.883 | 2.286 | 2.454 | 2.499 | -16.05 | -6.57 | -6.29 | -0.23 | -0.09 | -0.01 | 0.11 | -0.1
2018-05-10 15:32 | 294.2 | 4.999 | 2.583 | 2.728 | 2.883 | 2.286 | 2.452 | 2.5 | -14.63 | -6.28 | -6.02 | -0.23 | -0.1 | -0.01 | 0.1 | -0.1
2018-05-10 15:32 | 294.4 | 4.999 | 2.585 | 2.728 | 2.883 | 2.286 | 2.451 | 2.501 | -12.9 | -5.9 | -5.69 | -0.23 | -0.1 | -0.01 | 0.09 | -0.09
2018-05-10 15:32 | 294.6 | 4.999 | 2.587 | 2.728 | 2.883 | 2.285 | 2.45 | 2.502 | -10.95 | -5.46 | -5.29 | -0.22 | -0.11 | -0.01 | 0.09 | -0.09
2018-05-10 15:32 | 294.8 | 4.999 | 2.591 | 2.727 | 2.882 | 2.285 | 2.447 | 2.504 | -8.94 | -4.93 | -4.8 | -0.21 | -0.12 | -0.01 | 0.07 | -0.08
2018-05-10 15:32 | 295 | 4.999 | 2.594 | 2.727 | 2.882 | 2.285 | 2.444 | 2.506 | -6.96 | -4.34 | -4.25 | -0.19 | -0.14 | -0.01 | 0.06 | -0.07
2018-05-10 15:32 | 295.2 | 4.999 | 2.598 | 2.727 | 2.882 | 2.284 | 2.442 | 2.508 | -5.12 | -3.69 | -3.67 | -0.18 | -0.15 | -0.01 | 0.05 | -0.06
2018-05-10 15:32 | 295.4 | 4.999 | 2.602 | 2.727 | 2.882 | 2.284 | 2.439 | 2.509 | -3.46 | -2.99 | -3.03 | -0.17 | -0.16 | -0.01 | 0.03 | -0.05
2018-05-10 15:32 | 295.6 | 4.999 | 2.606 | 2.727 | 2.882 | 2.284 | 2.437 | 2.511 | -2.07 | -2.25 | -2.32 | -0.17 | -0.17 | 0 | 0.02 | -0.04
2018-05-10 15:32 | 295.8 | 4.999 | 2.611 | 2.726 | 2.882 | 2.284 | 2.434 | 2.513 | -0.86 | -1.48 | -1.59 | -0.17 | -0.17 | 0 | 0 | -0.03
2018-05-10 15:32 | 296 | 4.999 | 2.616 | 2.726 | 2.882 | 2.283 | 2.432 | 2.516 | 0.24 | -0.69 | -0.85 | -0.16 | -0.17 | 0 | -0.01 | -0.01
2018-05-10 15:32 | 296.2 | 4.999 | 2.62 | 2.726 | 2.882 | 2.283 | 2.43 | 2.518 | 1.25 | 0.09 | -0.12 | -0.13 | -0.17 | 0 | -0.02 | 0
2018-05-10 15:32 | 296.4 | 4.999 | 2.625 | 2.724 | 2.881 | 2.283 | 2.428 | 2.52 | 2.28 | 0.87 | 0.6 | -0.06 | -0.18 | 0 | -0.03 | 0.01
2018-05-10 15:32 | 296.6 | 4.999 | 2.63 | 2.724 | 2.881 | 2.283 | 2.425 | 2.521 | 3.51 | 1.64 | 1.33 | -0.02 | -0.19 | 0 | -0.04 | 0.02
2018-05-10 15:32 | 296.8 | 4.999 | 2.634 | 2.723 | 2.881 | 2.283 | 2.424 | 2.523 | 4.99 | 2.36 | 2.02 | 0.01 | -0.2 | 0 | -0.05 | 0.03
2018-05-10 15:32 | 297 | 4.999 | 2.638 | 2.722 | 2.881 | 2.283 | 2.422 | 2.526 | 6.65 | 3.03 | 2.64 | 0.06 | -0.22 | 0 | -0.06 | 0.04
2018-05-10 15:32 | 297.2 | 4.999 | 2.641 | 2.721 | 2.88 | 2.282 | 2.42 | 2.527 | 8.28 | 3.62 | 3.2 | 0.1 | -0.24 | 0 | -0.07 | 0.05
2018-05-10 15:32 | 297.4 | 4.999 | 2.644 | 2.721 | 2.88 | 2.282 | 2.417 | 2.528 | 9.93 | 4.13 | 3.68 | 0.13 | -0.27 | 0 | -0.09 | 0.05
2018-05-10 15:32 | 297.6 | 4.999 | 2.647 | 2.72 | 2.879 | 2.282 | 2.416 | 2.529 | 11.45 | 4.54 | 4.03 | 0.16 | -0.29 | 0 | -0.09 | 0.06
2018-05-10 15:32 | 297.8 | 4.999 | 2.649 | 2.72 | 2.879 | 2.282 | 2.416 | 2.53 | 12.24 | 4.83 | 4.32 | 0.17 | -0.31 | 0 | -0.1 | 0.06
2018-05-10 15:32 | 298 | 4.999 | 2.65 | 2.72 | 2.879 | 2.282 | 2.415 | 2.53 | 12.56 | 5.02 | 4.51 | 0.17 | -0.31 | 0 | -0.1 | 0.06
2018-05-10 15:32 | 298.2 | 4.999 | 2.65 | 2.72 | 2.879 | 2.282 | 2.415 | 2.53 | 12.86 | 5.08 | 4.59 | 0.17 | -0.31 | 0 | -0.1 | 0.06
2018-05-10 15:32 | 298.4 | 4.999 | 2.65 | 2.72 | 2.879 | 2.282 | 2.415 | 2.53 | 12.45 | 5.04 | 4.6 | 0.17 | -0.31 | 0 | -0.1 | 0.06
2018-05-10 15:32 | 298.6 | 4.999 | 2.65 | 2.72 | 2.879 | 2.282 | 2.415 | 2.53 | 11.41 | 4.85 | 4.47 | 0.17 | -0.31 | 0 | -0.1 | 0.06
2018-05-10 15:32 | 298.8 | 4.999 | 2.648 | 2.72 | 2.879 | 2.283 | 2.415 | 2.529 | 10.01 | 4.55 | 4.17 | 0.17 | -0.31 | 0 | -0.1 | 0.06
2018-05-10 15:32 | 299 | 4.999 | 2.645 | 2.72 | 2.879 | 2.283 | 2.416 | 2.528 | 8.32 | 4.14 | 3.8 | 0.17 | -0.31 | 0 | -0.09 | 0.05
2018-05-10 15:32 | 299.2 | 4.999 | 2.642 | 2.72 | 2.879 | 2.283 | 2.419 | 2.527 | 6.51 | 3.63 | 3.32 | 0.17 | -0.3 | 0 | -0.08 | 0.04
2018-05-10 15:32 | 299.4 | 4.999 | 2.638 | 2.72 | 2.879 | 2.283 | 2.422 | 2.525 | 4.81 | 3.01 | 2.73 | 0.17 | -0.29 | 0 | -0.06 | 0.04
2018-05-10 15:32 | 299.6 | 4.999 | 2.634 | 2.72 | 2.879 | 2.283 | 2.424 | 2.523 | 3.37 | 2.33 | 2.08 | 0.16 | -0.28 | 0 | -0.05 | 0.02
2018-05-10 15:32 | 299.8 | 4.999 | 2.63 | 2.721 | 2.88 | 2.283 | 2.426 | 2.521 | 2.14 | 1.59 | 1.38 | 0.15 | -0.28 | 0 | -0.04 | 0.01
2018-05-10 15:32 | 300 | 4.999 | 2.625 | 2.721 | 2.88 | 2.284 | 2.428 | 2.519 | 1.02 | 0.82 | 0.66 | 0.15 | -0.28 | 0 | -0.03 | 0.01
2018-05-10 15:32 | 300.2 | 4.999 | 2.621 | 2.721 | 2.88 | 2.284 | 2.431 | 2.518 | -0.03 | 0.03 | -0.08 | 0.12 | -0.28 | 0 | -0.01 | 0
2018-05-10 15:32 | 300.4 | 4.999 | 2.616 | 2.722 | 2.88 | 2.284 | 2.433 | 2.516 | -1.08 | -0.76 | -0.82 | 0.1 | -0.27 | 0 | 0 | -0.01
2018-05-10 15:32 | 300.6 | 4.999 | 2.611 | 2.722 | 2.88 | 2.284 | 2.436 | 2.513 | -2.22 | -1.53 | -1.55 | 0.08 | -0.27 | -0.01 | 0.01 | -0.03
2018-05-10 15:32 | 300.8 | 4.999 | 2.607 | 2.722 | 2.88 | 2.284 | 2.439 | 2.511 | -3.36 | -2.27 | -2.24 | 0.07 | -0.26 | -0.01 | 0.03 | -0.04
2018-05-10 15:32 | 301 | 4.999 | 2.603 | 2.722 | 2.88 | 2.284 | 2.441 | 2.51 | -4.49 | -2.95 | -2.9 | 0.06 | -0.26 | -0.01 | 0.04 | -0.05
2018-05-10 15:32 | 301.2 | 4.999 | 2.599 | 2.722 | 2.88 | 2.284 | 2.443 | 2.508 | -5.89 | -3.57 | -3.46 | 0.05 | -0.25 | -0.01 | 0.05 | -0.05
2018-05-10 15:32 | 301.4 | 4.999 | 2.596 | 2.722 | 2.88 | 2.285 | 2.445 | 2.507 | -7.28 | -4.09 | -3.95 | 0.05 | -0.25 | -0.01 | 0.06 | -0.06
2018-05-10 15:32 | 301.6 | 4.999 | 2.593 | 2.723 | 2.88 | 2.285 | 2.446 | 2.506 | -8.52 | -4.53 | -4.34 | 0.04 | -0.24 | -0.01 | 0.07 | -0.07
2018-05-10 15:32 | 301.8 | 4.999 | 2.592 | 2.723 | 2.881 | 2.285 | 2.448 | 2.505 | -9.57 | -4.85 | -4.64 | 0.03 | -0.23 | -0.01 | 0.08 | -0.07
2018-05-10 15:32 | 302 | 4.999 | 2.59 | 2.723 | 2.881 | 2.285 | 2.449 | 2.504 | -10.29 | -5.07 | -4.84 | 0.02 | -0.22 | -0.01 | 0.08 | -0.08
2018-05-10 15:32 | 302.2 | 4.999 | 2.59 | 2.723 | 2.881 | 2.285 | 2.449 | 2.504 | -10.63 | -5.16 | -4.93 | 0.01 | -0.21 | -0.01 | 0.08 | -0.08
2018-05-10 15:32 | 302.4 | 4.999 | 2.59 | 2.723 | 2.881 | 2.285 | 2.449 | 2.504 | -10.43 | -5.14 | -4.93 | 0.01 | -0.21 | -0.01 | 0.08 | -0.08
2018-05-10 15:32 | 302.6 | 4.999 | 2.59 | 2.723 | 2.881 | 2.285 | 2.449 | 2.504 | -9.64 | -4.98 | -4.86 | 0.01 | -0.21 | -0.01 | 0.08 | -0.08
2018-05-10 15:32 | 302.8 | 4.999 | 2.592 | 2.723 | 2.881 | 2.285 | 2.447 | 2.504 | -8.59 | -4.7 | -4.59 | 0.01 | -0.21 | -0.01 | 0.07 | -0.08
2018-05-10 15:32 | 303 | 4.999 | 2.594 | 2.723 | 2.881 | 2.285 | 2.445 | 2.505 | -7.28 | -4.31 | -4.23 | 0.01 | -0.21 | -0.01 | 0.06 | -0.07
2018-05-10 15:32 | 303.2 | 4.999 | 2.597 | 2.723 | 2.881 | 2.284 | 2.443 | 2.507 | -5.82 | -3.82 | -3.79 | 0.01 | -0.21 | -0.01 | 0.05 | -0.06
2018-05-10 15:32 | 303.4 | 4.999 | 2.6 | 2.723 | 2.881 | 2.284 | 2.441 | 2.509 | -4.29 | -3.23 | -3.24 | 0.01 | -0.21 | -0.01 | 0.04 | -0.05
2018-05-10 15:32 | 303.6 | 4.999 | 2.604 | 2.723 | 2.881 | 2.284 | 2.439 | 2.51 | -2.84 | -2.57 | -2.62 | 0.01 | -0.21 | 0 | 0.03 | -0.04
2018-05-10 15:32 | 303.8 | 4.999 | 2.609 | 2.723 | 2.881 | 2.284 | 2.436 | 2.512 | -1.53 | -1.85 | -1.94 | 0.01 | -0.21 | 0 | 0.01 | -0.03
2018-05-10 15:32 | 304 | 4.999 | 2.613 | 2.723 | 2.881 | 2.283 | 2.434 | 2.515 | -0.39 | -1.08 | -1.21 | 0.01 | -0.21 | 0 | 0 | -0.02
2018-05-10 15:32 | 304.2 | 4.999 | 2.618 | 2.723 | 2.881 | 2.283 | 2.431 | 2.518 | 0.65 | -0.29 | -0.47 | 0.01 | -0.21 | 0 | -0.01 | 0
2018-05-10 15:32 | 304.4 | 4.999 | 2.623 | 2.723 | 2.881 | 2.283 | 2.429 | 2.519 | 1.66 | 0.49 | 0.26 | 0.01 | -0.21 | 0 | -0.03 | 0
2018-05-10 15:32 | 304.6 | 4.999 | 2.627 | 2.723 | 2.881 | 2.283 | 2.426 | 2.521 | 2.78 | 1.27 | 0.98 | 0.01 | -0.22 | 0 | -0.04 | 0.01
2018-05-10 15:32 | 304.8 | 4.999 | 2.632 | 2.723 | 2.881 | 2.283 | 2.424 | 2.522 | 4.11 | 2.02 | 1.68 | 0.02 | -0.22 | 0 | -0.05 | 0.02
2018-05-10 15:32 | 305 | 4.999 | 2.636 | 2.723 | 2.881 | 2.282 | 2.423 | 2.525 | 5.66 | 2.71 | 2.34 | 0.04 | -0.23 | 0 | -0.06 | 0.04
2018-05-10 15:32 | 305.2 | 4.999 | 2.64 | 2.722 | 2.88 | 2.282 | 2.421 | 2.527 | 7.35 | 3.35 | 2.93 | 0.08 | -0.24 | 0 | -0.07 | 0.04
2018-05-10 15:32 | 305.4 | 4.999 | 2.643 | 2.721 | 2.88 | 2.283 | 2.418 | 2.528 | 9.06 | 3.89 | 3.46 | 0.12 | -0.26 | 0 | -0.08 | 0.05
2018-05-10 15:32 | 305.6 | 4.999 | 2.646 | 2.721 | 2.879 | 2.283 | 2.416 | 2.529 | 10.68 | 4.35 | 3.87 | 0.14 | -0.28 | 0 | -0.09 | 0.06
2018-05-10 15:32 | 305.8 | 4.999 | 2.648 | 2.72 | 2.879 | 2.282 | 2.416 | 2.529 | 11.95 | 4.7 | 4.19 | 0.16 | -0.3 | 0 | -0.1 | 0.06
2018-05-10 15:32 | 306 | 4.999 | 2.649 | 2.72 | 2.879 | 2.282 | 2.415 | 2.53 | 12.24 | 4.94 | 4.44 | 0.17 | -0.31 | 0 | -0.1 | 0.06
2018-05-10 15:32 | 306.2 | 4.999 | 2.65 | 2.72 | 2.879 | 2.282 | 2.415 | 2.53 | 12.8 | 5.07 | 4.58 | 0.17 | -0.31 | 0 | -0.1 | 0.06
2018-05-10 15:32 | 306.4 | 4.999 | 2.65 | 2.72 | 2.879 | 2.282 | 2.415 | 2.53 | 12.78 | 5.08 | 4.59 | 0.17 | -0.32 | 0 | -0.1 | 0.06
2018-05-10 15:32 | 306.6 | 4.999 | 2.65 | 2.72 | 2.879 | 2.282 | 2.415 | 2.53 | 11.99 | 4.96 | 4.56 | 0.17 | -0.32 | 0 | -0.1 | 0.06
2018-05-10 15:32 | 306.8 | 4.999 | 2.649 | 2.72 | 2.879 | 2.283 | 2.415 | 2.53 | 10.76 | 4.71 | 4.33 | 0.17 | -0.32 | 0 | -0.1 | 0.06
2018-05-10 15:32 | 307 | 4.999 | 2.646 | 2.72 | 2.879 | 2.283 | 2.416 | 2.529 | 9.19 | 4.35 | 3.98 | 0.17 | -0.31 | 0 | -0.1 | 0.06
2018-05-10 15:32 | 307.2 | 4.999 | 2.644 | 2.72 | 2.879 | 2.283 | 2.417 | 2.528 | 7.42 | 3.89 | 3.56 | 0.17 | -0.31 | 0 | -0.09 | 0.05
2018-05-10 15:32 | 307.4 | 4.999 | 2.64 | 2.72 | 2.879 | 2.283 | 2.421 | 2.526 | 5.63 | 3.33 | 3.03 | 0.17 | -0.3 | 0 | -0.07 | 0.04
2018-05-10 15:32 | 307.6 | 4.999 | 2.636 | 2.72 | 2.879 | 2.283 | 2.423 | 2.524 | 4.05 | 2.67 | 2.4 | 0.16 | -0.29 | 0 | -0.06 | 0.03
2018-05-10 15:32 | 307.8 | 4.999 | 2.632 | 2.72 | 2.879 | 2.283 | 2.425 | 2.522 | 2.72 | 1.96 | 1.72 | 0.15 | -0.28 | 0 | -0.05 | 0.02
2018-05-10 15:32 | 308 | 4.999 | 2.627 | 2.721 | 2.879 | 2.283 | 2.427 | 2.521 | 1.56 | 1.2 | 1.01 | 0.15 | -0.28 | 0 | -0.04 | 0.01
2018-05-10 15:32 | 308.2 | 4.999 | 2.623 | 2.721 | 2.88 | 2.284 | 2.43 | 2.519 | 0.49 | 0.41 | 0.28 | 0.14 | -0.28 | 0 | -0.02 | 0
2018-05-10 15:33 | 308.4 | 4.999 | 2.618 | 2.721 | 2.88 | 2.284 | 2.432 | 2.518 | -0.56 | -0.38 | -0.46 | 0.1 | -0.27 | 0 | -0.01 | 0
2018-05-10 15:33 | 308.6 | 4.999 | 2.613 | 2.722 | 2.88 | 2.284 | 2.435 | 2.515 | -1.65 | -1.16 | -1.19 | 0.09 | -0.27 | -0.01 | 0.01 | -0.02
2018-05-10 15:33 | 308.8 | 4.999 | 2.609 | 2.722 | 2.88 | 2.284 | 2.437 | 2.512 | -2.79 | -1.92 | -1.9 | 0.07 | -0.26 | -0.01 | 0.02 | -0.03
2018-05-10 15:33 | 309 | 4.999 | 2.605 | 2.722 | 2.88 | 2.284 | 2.44 | 2.51 | -3.91 | -2.63 | -2.59 | 0.07 | -0.26 | -0.01 | 0.04 | -0.04
2018-05-10 15:33 | 309.2 | 4.999 | 2.601 | 2.722 | 2.88 | 2.284 | 2.442 | 2.509 | -5.21 | -3.28 | -3.2 | 0.06 | -0.26 | -0.01 | 0.05 | -0.05
2018-05-10 15:33 | 309.4 | 4.999 | 2.597 | 2.722 | 2.88 | 2.284 | 2.444 | 2.507 | -6.62 | -3.85 | -3.72 | 0.05 | -0.25 | -0.01 | 0.06 | -0.06
2018-05-10 15:33 | 309.6 | 4.999 | 2.595 | 2.723 | 2.88 | 2.285 | 2.446 | 2.506 | -7.96 | -4.33 | -4.16 | 0.04 | -0.24 | -0.01 | 0.06 | -0.07
2018-05-10 15:33 | 309.8 | 4.999 | 2.592 | 2.723 | 2.88 | 2.285 | 2.447 | 2.505 | -9.1 | -4.71 | -4.5 | 0.03 | -0.23 | -0.01 | 0.07 | -0.07
2018-05-10 15:33 | 310 | 4.999 | 2.591 | 2.723 | 2.881 | 2.285 | 2.448 | 2.504 | -10 | -4.98 | -4.75 | 0.02 | -0.22 | -0.01 | 0.08 | -0.08
2018-05-10 15:33 | 310.2 | 4.999 | 2.59 | 2.723 | 2.881 | 2.285 | 2.449 | 2.504 | -10.54 | -5.12 | -4.92 | 0.01 | -0.21 | -0.01 | 0.08 | -0.08
2018-05-10 15:33 | 310.4 | 4.999 | 2.59 | 2.723 | 2.881 | 2.285 | 2.449 | 2.504 | -10.63 | -5.17 | -4.94 | 0.01 | -0.21 | -0.01 | 0.08 | -0.08
2018-05-10 15:33 | 310.6 | 4.999 | 2.59 | 2.723 | 2.881 | 2.285 | 2.449 | 2.504 | -10.09 | -5.07 | -4.93 | 0.01 | -0.21 | -0.01 | 0.08 | -0.08
2018-05-10 15:33 | 310.8 | 4.999 | 2.591 | 2.723 | 2.881 | 2.285 | 2.448 | 2.504 | -9.14 | -4.85 | -4.73 | 0.01 | -0.21 | -0.01 | 0.08 | -0.08
2018-05-10 15:33 | 311 | 4.999 | 2.593 | 2.723 | 2.881 | 2.285 | 2.446 | 2.504 | -7.95 | -4.51 | -4.42 | 0.01 | -0.21 | -0.01 | 0.07 | -0.08
2018-05-10 15:33 | 311.2 | 4.999 | 2.595 | 2.723 | 2.881 | 2.284 | 2.444 | 2.506 | -6.56 | -4.07 | -4.02 | 0.01 | -0.21 | -0.01 | 0.06 | -0.07
2018-05-10 15:33 | 311.4 | 4.999 | 2.599 | 2.723 | 2.881 | 2.284 | 2.442 | 2.508 | -5.05 | -3.53 | -3.52 | 0.01 | -0.21 | -0.01 | 0.05 | -0.06
2018-05-10 15:33 | 311.6 | 4.999 | 2.602 | 2.723 | 2.881 | 2.284 | 2.44 | 2.509 | -3.54 | -2.9 | -2.93 | 0.01 | -0.21 | 0 | 0.04 | -0.05
2018-05-10 15:33 | 311.8 | 4.999 | 2.607 | 2.723 | 2.881 | 2.284 | 2.438 | 2.511 | -2.17 | -2.2 | -2.27 | 0.01 | -0.21 | 0 | 0.02 | -0.04
2018-05-10 15:33 | 312 | 4.999 | 2.611 | 2.723 | 2.881 | 2.284 | 2.435 | 2.514 | -0.94 | -1.46 | -1.57 | 0.01 | -0.21 | 0 | 0.01 | -0.03
2018-05-10 15:33 | 312.2 | 4.999 | 2.616 | 2.723 | 2.881 | 2.283 | 2.432 | 2.517 | 0.16 | -0.68 | -0.83 | 0.01 | -0.21 | 0 | -0.01 | -0.01
2018-05-10 15:33 | 312.4 | 4.999 | 2.62 | 2.723 | 2.881 | 2.283 | 2.43 | 2.519 | 1.16 | 0.11 | -0.1 | 0.01 | -0.21 | 0 | -0.02 | 0
2018-05-10 15:33 | 312.6 | 4.999 | 2.625 | 2.723 | 2.881 | 2.283 | 2.427 | 2.52 | 2.18 | 0.9 | 0.64 | 0.01 | -0.21 | 0 | -0.03 | 0.01
2018-05-10 15:33 | 312.8 | 4.999 | 2.63 | 2.723 | 2.881 | 2.283 | 2.425 | 2.522 | 3.43 | 1.66 | 1.34 | 0.02 | -0.22 | 0 | -0.05 | 0.02
2018-05-10 15:33 | 313 | 4.999 | 2.634 | 2.723 | 2.881 | 2.283 | 2.423 | 2.524 | 4.88 | 2.38 | 2.02 | 0.03 | -0.22 | 0 | -0.05 | 0.03
2018-05-10 15:33 | 313.2 | 4.999 | 2.638 | 2.722 | 2.88 | 2.282 | 2.422 | 2.526 | 6.49 | 3.05 | 2.65 | 0.07 | -0.23 | 0 | -0.06 | 0.04
2018-05-10 15:33 | 313.4 | 4.999 | 2.642 | 2.721 | 2.88 | 2.283 | 2.419 | 2.528 | 8.24 | 3.64 | 3.22 | 0.11 | -0.25 | 0 | -0.08 | 0.05
2018-05-10 15:33 | 313.6 | 4.999 | 2.645 | 2.721 | 2.88 | 2.282 | 2.417 | 2.529 | 9.93 | 4.14 | 3.68 | 0.15 | -0.27 | 0 | -0.09 | 0.05
2018-05-10 15:33 | 313.8 | 4.999 | 2.647 | 2.72 | 2.879 | 2.282 | 2.416 | 2.53 | 11.47 | 4.54 | 4.05 | 0.17 | -0.29 | 0 | -0.1 | 0.06
2018-05-10 15:33 | 314 | 4.999 | 2.649 | 2.72 | 2.879 | 2.282 | 2.416 | 2.53 | 12.65 | 4.84 | 4.33 | 0.18 | -0.31 | 0 | -0.1 | 0.06
2018-05-10 15:33 | 314.2 | 4.999 | 2.65 | 2.72 | 2.879 | 2.282 | 2.415 | 2.53 | 12.84 | 5.02 | 4.52 | 0.19 | -0.32 | 0 | -0.1 | 0.06
2018-05-10 15:33 | 314.4 | 4.999 | 2.65 | 2.72 | 2.879 | 2.282 | 2.415 | 2.53 | 12.77 | 5.09 | 4.6 | 0.19 | -0.32 | 0 | -0.1 | 0.06
2018-05-10 15:33 | 314.6 | 4.999 | 2.65 | 2.72 | 2.879 | 2.282 | 2.415 | 2.53 | 12.34 | 5.04 | 4.59 | 0.19 | -0.32 | 0 | -0.1 | 0.06
2018-05-10 15:33 | 314.8 | 4.999 | 2.649 | 2.72 | 2.879 | 2.282 | 2.415 | 2.53 | 11.31 | 4.85 | 4.45 | 0.19 | -0.32 | 0 | -0.1 | 0.06
2018-05-10 15:33 | 315 | 4.999 | 2.648 | 2.72 | 2.879 | 2.283 | 2.415 | 2.529 | 9.89 | 4.54 | 4.16 | 0.19 | -0.32 | 0 | -0.1 | 0.06
2018-05-10 15:33 | 315.2 | 4.999 | 2.645 | 2.72 | 2.879 | 2.283 | 2.416 | 2.528 | 8.22 | 4.13 | 3.79 | 0.19 | -0.31 | 0 | -0.09 | 0.05
2018-05-10 15:33 | 315.4 | 4.999 | 2.642 | 2.72 | 2.879 | 2.283 | 2.419 | 2.527 | 6.45 | 3.62 | 3.31 | 0.19 | -0.31 | 0 | -0.08 | 0.05
2018-05-10 15:33 | 315.6 | 4.999 | 2.638 | 2.72 | 2.879 | 2.283 | 2.422 | 2.525 | 4.76 | 3 | 2.71 | 0.18 | -0.29 | 0 | -0.06 | 0.04
2018-05-10 15:33 | 315.8 | 4.999 | 2.634 | 2.72 | 2.879 | 2.283 | 2.424 | 2.523 | 3.33 | 2.31 | 2.06 | 0.17 | -0.29 | 0 | -0.05 | 0.03
2018-05-10 15:33 | 316 | 4.999 | 2.63 | 2.72 | 2.879 | 2.283 | 2.426 | 2.521 | 2.11 | 1.58 | 1.36 | 0.16 | -0.28 | 0 | -0.04 | 0.02
2018-05-10 15:33 | 316.2 | 4.999 | 2.625 | 2.72 | 2.879 | 2.284 | 2.428 | 2.52 | 1 | 0.8 | 0.64 | 0.16 | -0.28 | 0 | -0.03 | 0.01
2018-05-10 15:33 | 316.4 | 4.999 | 2.62 | 2.721 | 2.88 | 2.284 | 2.431 | 2.519 | -0.05 | 0.01 | -0.1 | 0.13 | -0.28 | 0 | -0.01 | 0
2018-05-10 15:33 | 316.6 | 4.999 | 2.616 | 2.722 | 2.88 | 2.284 | 2.433 | 2.517 | -1.12 | -0.78 | -0.83 | 0.1 | -0.27 | 0 | 0 | -0.01
2018-05-10 15:33 | 316.8 | 4.999 | 2.611 | 2.722 | 2.88 | 2.284 | 2.436 | 2.513 | -2.27 | -1.55 | -1.57 | 0.09 | -0.27 | -0.01 | 0.01 | -0.03
2018-05-10 15:33 | 317 | 4.999 | 2.607 | 2.722 | 2.88 | 2.284 | 2.439 | 2.511 | -3.42 | -2.29 | -2.25 | 0.08 | -0.26 | -0.01 | 0.03 | -0.04
2018-05-10 15:33 | 317.2 | 4.999 | 2.603 | 2.722 | 2.88 | 2.284 | 2.442 | 2.509 | -4.57 | -2.97 | -2.92 | 0.06 | -0.26 | -0.01 | 0.04 | -0.05
2018-05-10 15:33 | 317.4 | 4.999 | 2.599 | 2.722 | 2.88 | 2.284 | 2.443 | 2.508 | -5.92 | -3.58 | -3.47 | 0.06 | -0.26 | -0.01 | 0.05 | -0.06
2018-05-10 15:33 | 317.6 | 4.999 | 2.596 | 2.722 | 2.88 | 2.285 | 2.445 | 2.506 | -7.31 | -4.1 | -3.96 | 0.06 | -0.25 | -0.01 | 0.06 | -0.06
2018-05-10 15:33 | 317.8 | 4.999 | 2.593 | 2.723 | 2.88 | 2.285 | 2.447 | 2.505 | -8.59 | -4.53 | -4.35 | 0.05 | -0.24 | -0.01 | 0.07 | -0.07
2018-05-10 15:33 | 318 | 4.999 | 2.592 | 2.723 | 2.88 | 2.285 | 2.449 | 2.504 | -9.59 | -4.86 | -4.64 | 0.03 | -0.23 | -0.01 | 0.08 | -0.08
2018-05-10 15:33 | 318.2 | 4.999 | 2.59 | 2.723 | 2.881 | 2.285 | 2.449 | 2.504 | -10.33 | -5.07 | -4.85 | 0.03 | -0.22 | -0.01 | 0.08 | -0.08
2018-05-10 15:33 | 318.4 | 4.999 | 2.59 | 2.723 | 2.881 | 2.285 | 2.45 | 2.503 | -10.66 | -5.16 | -4.93 | 0.02 | -0.22 | -0.01 | 0.09 | -0.08
2018-05-10 15:33 | 318.6 | 4.999 | 2.59 | 2.723 | 2.881 | 2.285 | 2.45 | 2.503 | -10.43 | -5.14 | -4.94 | 0.02 | -0.22 | -0.01 | 0.09 | -0.08
2018-05-10 15:33 | 318.8 | 4.999 | 2.59 | 2.723 | 2.881 | 2.285 | 2.449 | 2.503 | -9.63 | -4.97 | -4.85 | 0.02 | -0.22 | -0.01 | 0.08 | -0.08
2018-05-10 15:33 | 319 | 4.999 | 2.592 | 2.723 | 2.881 | 2.285 | 2.448 | 2.503 | -8.58 | -4.69 | -4.58 | 0.02 | -0.22 | -0.01 | 0.08 | -0.08
2018-05-10 15:33 | 319.2 | 4.999 | 2.594 | 2.723 | 2.881 | 2.285 | 2.445 | 2.504 | -7.26 | -4.3 | -4.22 | 0.02 | -0.22 | -0.01 | 0.06 | -0.08
2018-05-10 15:33 | 319.4 | 4.999 | 2.597 | 2.723 | 2.881 | 2.284 | 2.443 | 2.506 | -5.8 | -3.8 | -3.77 | 0.02 | -0.22 | -0.01 | 0.05 | -0.07
2018-05-10 15:33 | 319.6 | 4.999 | 2.601 | 2.723 | 2.881 | 2.284 | 2.441 | 2.508 | -4.27 | -3.21 | -3.22 | 0.02 | -0.22 | -0.01 | 0.04 | -0.05
2018-05-10 15:33 | 319.8 | 4.999 | 2.605 | 2.723 | 2.881 | 2.284 | 2.439 | 2.51 | -2.82 | -2.55 | -2.59 | 0.02 | -0.22 | 0 | 0.03 | -0.04
2018-05-10 15:33 | 320 | 4.999 | 2.609 | 2.723 | 2.881 | 2.284 | 2.436 | 2.512 | -1.52 | -1.83 | -1.91 | 0.02 | -0.22 | 0 | 0.01 | -0.03
2018-05-10 15:33 | 320.2 | 4.999 | 2.614 | 2.723 | 2.881 | 2.283 | 2.434 | 2.515 | -0.36 | -1.06 | -1.19 | 0.01 | -0.22 | 0 | 0 | -0.02
2018-05-10 15:33 | 320.4 | 4.999 | 2.618 | 2.723 | 2.881 | 2.283 | 2.431 | 2.518 | 0.66 | -0.27 | -0.45 | 0.01 | -0.22 | 0 | -0.01 | 0
2018-05-10 15:33 | 320.6 | 4.999 | 2.623 | 2.723 | 2.881 | 2.283 | 2.429 | 2.519 | 1.64 | 0.51 | 0.28 | 0.02 | -0.22 | 0 | -0.03 | 0.01
2018-05-10 15:33 | 320.8 | 4.999 | 2.627 | 2.723 | 2.881 | 2.283 | 2.426 | 2.521 | 2.78 | 1.3 | 1 | 0.02 | -0.23 | 0 | -0.04 | 0.01
2018-05-10 15:33 | 321 | 4.999 | 2.632 | 2.723 | 2.88 | 2.283 | 2.424 | 2.522 | 4.14 | 2.04 | 1.69 | 0.03 | -0.23 | 0 | -0.05 | 0.02
2018-05-10 15:33 | 321.2 | 4.999 | 2.636 | 2.722 | 2.88 | 2.283 | 2.423 | 2.525 | 5.69 | 2.74 | 2.36 | 0.05 | -0.24 | 0 | -0.06 | 0.04
2018-05-10 15:33 | 321.4 | 4.999 | 2.64 | 2.722 | 2.88 | 2.283 | 2.421 | 2.527 | 7.36 | 3.36 | 2.96 | 0.09 | -0.25 | 0 | -0.07 | 0.05
2018-05-10 15:33 | 321.6 | 4.999 | 2.643 | 2.721 | 2.88 | 2.283 | 2.418 | 2.528 | 9.08 | 3.91 | 3.47 | 0.14 | -0.27 | 0 | -0.08 | 0.05
2018-05-10 15:33 | 321.8 | 4.999 | 2.646 | 2.72 | 2.879 | 2.283 | 2.416 | 2.529 | 10.72 | 4.36 | 3.89 | 0.16 | -0.29 | 0 | -0.09 | 0.06
2018-05-10 15:33 | 322 | 4.999 | 2.648 | 2.72 | 2.879 | 2.282 | 2.416 | 2.53 | 12.15 | 4.71 | 4.2 | 0.19 | -0.31 | 0 | -0.1 | 0.06
2018-05-10 15:33 | 322.2 | 4.999 | 2.649 | 2.72 | 2.879 | 2.282 | 2.415 | 2.53 | 13.14 | 4.95 | 4.43 | 0.2 | -0.33 | 0 | -0.1 | 0.06
2018-05-10 15:33 | 322.4 | 4.999 | 2.65 | 2.72 | 2.878 | 2.282 | 2.415 | 2.53 | 13.59 | 5.07 | 4.55 | 0.2 | -0.34 | 0 | -0.1 | 0.06
2018-05-10 15:33 | 322.6 | 4.999 | 2.65 | 2.72 | 2.878 | 2.282 | 2.415 | 2.53 | 13.48 | 5.08 | 4.59 | 0.2 | -0.34 | 0 | -0.1 | 0.06
2018-05-10 15:33 | 322.8 | 4.999 | 2.65 | 2.72 | 2.878 | 2.282 | 2.415 | 2.53 | 12.64 | 4.95 | 4.53 | 0.2 | -0.34 | 0 | -0.1 | 0.06
2018-05-10 15:33 | 323 | 4.999 | 2.649 | 2.72 | 2.878 | 2.283 | 2.415 | 2.53 | 11.38 | 4.7 | 4.31 | 0.2 | -0.35 | 0 | -0.1 | 0.06
2018-05-10 15:33 | 323.2 | 4.999 | 2.646 | 2.72 | 2.878 | 2.283 | 2.415 | 2.53 | 9.74 | 4.34 | 3.96 | 0.2 | -0.34 | 0 | -0.1 | 0.06
2018-05-10 15:33 | 323.4 | 4.999 | 2.644 | 2.72 | 2.879 | 2.283 | 2.417 | 2.529 | 7.89 | 3.88 | 3.54 | 0.2 | -0.33 | 0 | -0.09 | 0.05
2018-05-10 15:33 | 323.6 | 4.999 | 2.64 | 2.72 | 2.879 | 2.283 | 2.421 | 2.527 | 5.97 | 3.31 | 3.01 | 0.2 | -0.32 | 0 | -0.07 | 0.05
2018-05-10 15:33 | 323.8 | 4.999 | 2.636 | 2.72 | 2.879 | 2.283 | 2.423 | 2.525 | 4.26 | 2.65 | 2.38 | 0.2 | -0.31 | 0 | -0.06 | 0.03
2018-05-10 15:33 | 324 | 4.999 | 2.632 | 2.72 | 2.879 | 2.283 | 2.425 | 2.522 | 2.8 | 1.94 | 1.7 | 0.18 | -0.3 | 0 | -0.05 | 0.02
2018-05-10 15:33 | 324.2 | 4.999 | 2.627 | 2.72 | 2.879 | 2.283 | 2.427 | 2.521 | 1.57 | 1.18 | 0.99 | 0.17 | -0.29 | 0 | -0.04 | 0.01
2018-05-10 15:33 | 324.4 | 4.999 | 2.623 | 2.72 | 2.879 | 2.284 | 2.43 | 2.519 | 0.49 | 0.39 | 0.26 | 0.15 | -0.29 | 0 | -0.02 | 0
2018-05-10 15:33 | 324.6 | 4.999 | 2.618 | 2.721 | 2.879 | 2.284 | 2.432 | 2.518 | -0.56 | -0.4 | -0.48 | 0.12 | -0.29 | 0 | -0.01 | 0
2018-05-10 15:33 | 324.8 | 4.999 | 2.613 | 2.722 | 2.879 | 2.284 | 2.435 | 2.515 | -1.67 | -1.18 | -1.21 | 0.1 | -0.28 | -0.01 | 0.01 | -0.02
2018-05-10 15:33 | 325 | 4.999 | 2.609 | 2.722 | 2.88 | 2.284 | 2.438 | 2.512 | -2.83 | -1.94 | -1.93 | 0.09 | -0.28 | -0.01 | 0.02 | -0.03
2018-05-10 15:33 | 325.2 | 4.999 | 2.604 | 2.722 | 2.88 | 2.284 | 2.441 | 2.51 | -3.92 | -2.65 | -2.61 | 0.08 | -0.27 | -0.01 | 0.04 | -0.04
2018-05-10 15:33 | 325.4 | 4.999 | 2.601 | 2.722 | 2.88 | 2.284 | 2.443 | 2.509 | -5.22 | -3.29 | -3.22 | 0.07 | -0.27 | -0.01 | 0.05 | -0.05
2018-05-10 15:33 | 325.6 | 4.999 | 2.597 | 2.722 | 2.88 | 2.285 | 2.444 | 2.507 | -6.62 | -3.86 | -3.74 | 0.06 | -0.27 | -0.01 | 0.06 | -0.06
2018-05-10 15:33 | 325.8 | 4.999 | 2.595 | 2.722 | 2.88 | 2.285 | 2.446 | 2.506 | -7.94 | -4.34 | -4.17 | 0.06 | -0.26 | -0.01 | 0.07 | -0.07
2018-05-10 15:33 | 326 | 4.999 | 2.592 | 2.722 | 2.88 | 2.285 | 2.448 | 2.505 | -9.11 | -4.72 | -4.5 | 0.05 | -0.25 | -0.01 | 0.08 | -0.07
2018-05-10 15:33 | 326.2 | 4.999 | 2.591 | 2.723 | 2.88 | 2.285 | 2.449 | 2.504 | -10.03 | -4.98 | -4.76 | 0.04 | -0.24 | -0.01 | 0.08 | -0.08
2018-05-10 15:33 | 326.4 | 4.999 | 2.59 | 2.723 | 2.88 | 2.285 | 2.449 | 2.503 | -10.54 | -5.13 | -4.92 | 0.03 | -0.24 | -0.01 | 0.08 | -0.08
2018-05-10 15:33 | 326.6 | 4.999 | 2.59 | 2.723 | 2.88 | 2.285 | 2.449 | 2.503 | -10.63 | -5.17 | -4.94 | 0.03 | -0.23 | -0.01 | 0.08 | -0.08
2018-05-10 15:33 | 326.8 | 4.999 | 2.59 | 2.723 | 2.88 | 2.285 | 2.449 | 2.503 | -10.05 | -5.07 | -4.93 | 0.02 | -0.23 | -0.01 | 0.08 | -0.08
2018-05-10 15:33 | 327 | 4.999 | 2.591 | 2.723 | 2.88 | 2.285 | 2.449 | 2.503 | -9.12 | -4.84 | -4.72 | 0.02 | -0.23 | -0.01 | 0.08 | -0.08
2018-05-10 15:33 | 327.2 | 4.999 | 2.593 | 2.723 | 2.88 | 2.285 | 2.446 | 2.503 | -7.92 | -4.5 | -4.4 | 0.02 | -0.23 | -0.01 | 0.07 | -0.08
2018-05-10 15:33 | 327.4 | 4.999 | 2.596 | 2.723 | 2.88 | 2.284 | 2.444 | 2.505 | -6.52 | -4.05 | -4 | 0.02 | -0.23 | -0.01 | 0.06 | -0.07
2018-05-10 15:33 | 327.6 | 4.999 | 2.599 | 2.723 | 2.88 | 2.284 | 2.442 | 2.507 | -5.01 | -3.51 | -3.5 | 0.02 | -0.23 | -0.01 | 0.05 | -0.06
2018-05-10 15:33 | 327.8 | 4.999 | 2.603 | 2.723 | 2.88 | 2.284 | 2.44 | 2.509 | -3.5 | -2.88 | -2.92 | 0.02 | -0.23 | 0 | 0.03 | -0.05
2018-05-10 15:33 | 328 | 4.999 | 2.607 | 2.723 | 2.88 | 2.284 | 2.438 | 2.511 | -2.15 | -2.18 | -2.25 | 0.02 | -0.23 | 0 | 0.02 | -0.04
2018-05-10 15:33 | 328.2 | 4.999 | 2.611 | 2.723 | 2.88 | 2.284 | 2.435 | 2.514 | -0.91 | -1.44 | -1.55 | 0.02 | -0.23 | 0 | 0.01 | -0.03
2018-05-10 15:33 | 328.4 | 4.999 | 2.616 | 2.723 | 2.88 | 2.283 | 2.432 | 2.517 | 0.19 | -0.65 | -0.81 | 0.02 | -0.23 | 0 | -0.01 | -0.01
2018-05-10 15:33 | 328.6 | 4.999 | 2.621 | 2.723 | 2.88 | 2.283 | 2.43 | 2.519 | 1.17 | 0.13 | -0.08 | 0.02 | -0.23 | 0 | -0.02 | 0
2018-05-10 15:33 | 328.8 | 4.999 | 2.625 | 2.723 | 2.88 | 2.283 | 2.427 | 2.52 | 2.22 | 0.92 | 0.65 | 0.03 | -0.23 | 0 | -0.03 | 0.01
2018-05-10 15:33 | 329 | 4.999 | 2.63 | 2.723 | 2.88 | 2.283 | 2.425 | 2.522 | 3.43 | 1.68 | 1.36 | 0.03 | -0.24 | 0 | -0.05 | 0.02
2018-05-10 15:33 | 329.2 | 4.999 | 2.634 | 2.723 | 2.88 | 2.283 | 2.423 | 2.524 | 4.91 | 2.41 | 2.04 | 0.05 | -0.24 | 0 | -0.06 | 0.03
2018-05-10 15:33 | 329.4 | 4.999 | 2.638 | 2.722 | 2.88 | 2.283 | 2.422 | 2.526 | 6.55 | 3.07 | 2.67 | 0.08 | -0.25 | 0 | -0.06 | 0.04
2018-05-10 15:33 | 329.6 | 4.999 | 2.642 | 2.721 | 2.88 | 2.283 | 2.419 | 2.528 | 8.29 | 3.65 | 3.23 | 0.12 | -0.27 | 0 | -0.08 | 0.05
2018-05-10 15:33 | 329.8 | 4.999 | 2.645 | 2.72 | 2.879 | 2.282 | 2.416 | 2.529 | 9.99 | 4.15 | 3.69 | 0.16 | -0.29 | 0 | -0.09 | 0.06
2018-05-10 15:33 | 330 | 4.999 | 2.647 | 2.72 | 2.879 | 2.282 | 2.416 | 2.53 | 11.52 | 4.55 | 4.05 | 0.18 | -0.31 | 0 | -0.1 | 0.06
2018-05-10 15:33 | 330.2 | 4.999 | 2.649 | 2.72 | 2.879 | 2.282 | 2.415 | 2.53 | 12.69 | 4.85 | 4.33 | 0.2 | -0.33 | 0 | -0.1 | 0.06
2018-05-10 15:33 | 330.4 | 4.999 | 2.65 | 2.72 | 2.878 | 2.282 | 2.415 | 2.53 | 13.38 | 5.02 | 4.48 | 0.2 | -0.34 | 0 | -0.1 | 0.06
2018-05-10 15:33 | 330.6 | 4.999 | 2.65 | 2.72 | 2.878 | 2.282 | 2.415 | 2.53 | 13.6 | 5.09 | 4.58 | 0.2 | -0.35 | 0 | -0.1 | 0.06
2018-05-10 15:33 | 330.8 | 4.999 | 2.65 | 2.72 | 2.878 | 2.282 | 2.415 | 2.53 | 13.1 | 5.03 | 4.59 | 0.2 | -0.35 | 0 | -0.1 | 0.06
2018-05-10 15:33 | 331 | 4.999 | 2.649 | 2.72 | 2.878 | 2.282 | 2.415 | 2.53 | 12.02 | 4.84 | 4.43 | 0.2 | -0.35 | 0 | -0.1 | 0.06
2018-05-10 15:33 | 331.2 | 4.999 | 2.647 | 2.72 | 2.878 | 2.283 | 2.415 | 2.53 | 10.56 | 4.53 | 4.14 | 0.2 | -0.35 | 0 | -0.1 | 0.06
2018-05-10 15:33 | 331.4 | 4.999 | 2.645 | 2.72 | 2.878 | 2.283 | 2.416 | 2.529 | 8.8 | 4.12 | 3.76 | 0.2 | -0.35 | 0 | -0.1 | 0.06
2018-05-10 15:33 | 331.6 | 4.999 | 2.642 | 2.72 | 2.879 | 2.283 | 2.418 | 2.528 | 6.9 | 3.6 | 3.28 | 0.2 | -0.33 | 0 | -0.09 | 0.05
2018-05-10 15:33 | 331.8 | 4.999 | 2.638 | 2.72 | 2.879 | 2.283 | 2.422 | 2.526 | 5.06 | 2.98 | 2.69 | 0.2 | -0.31 | 0 | -0.06 | 0.04
2018-05-10 15:33 | 332 | 4.999 | 2.634 | 2.72 | 2.879 | 2.283 | 2.424 | 2.524 | 3.48 | 2.29 | 2.04 | 0.19 | -0.3 | 0 | -0.05 | 0.03
2018-05-10 15:33 | 332.2 | 4.999 | 2.63 | 2.72 | 2.879 | 2.283 | 2.426 | 2.522 | 2.14 | 1.55 | 1.34 | 0.17 | -0.3 | 0 | -0.04 | 0.02
2018-05-10 15:33 | 332.4 | 4.999 | 2.625 | 2.72 | 2.879 | 2.284 | 2.428 | 2.52 | 1.01 | 0.78 | 0.62 | 0.17 | -0.3 | 0 | -0.03 | 0.01
2018-05-10 15:33 | 332.6 | 4.999 | 2.62 | 2.721 | 2.879 | 2.284 | 2.431 | 2.519 | -0.04 | -0.02 | -0.13 | 0.14 | -0.29 | 0 | -0.02 | 0
2018-05-10 15:33 | 332.8 | 4.999 | 2.616 | 2.721 | 2.879 | 2.284 | 2.433 | 2.517 | -1.13 | -0.8 | -0.86 | 0.11 | -0.29 | 0 | 0 | -0.01
2018-05-10 15:33 | 333 | 4.999 | 2.611 | 2.722 | 2.879 | 2.284 | 2.436 | 2.513 | -2.24 | -1.57 | -1.59 | 0.09 | -0.28 | -0.01 | 0.01 | -0.03
2018-05-10 15:33 | 333.2 | 4.999 | 2.607 | 2.722 | 2.88 | 2.284 | 2.439 | 2.511 | -3.36 | -2.31 | -2.27 | 0.08 | -0.28 | -0.01 | 0.03 | -0.04
2018-05-10 15:33 | 333.4 | 4.999 | 2.602 | 2.722 | 2.88 | 2.284 | 2.442 | 2.509 | -4.55 | -2.99 | -2.94 | 0.08 | -0.28 | -0.01 | 0.04 | -0.05
2018-05-10 15:33 | 333.6 | 4.999 | 2.599 | 2.722 | 2.88 | 2.284 | 2.443 | 2.508 | -5.94 | -3.6 | -3.49 | 0.07 | -0.27 | -0.01 | 0.05 | -0.06
2018-05-10 15:33 | 333.8 | 4.999 | 2.596 | 2.722 | 2.88 | 2.285 | 2.445 | 2.506 | -7.31 | -4.12 | -3.97 | 0.07 | -0.27 | -0.01 | 0.06 | -0.06
2018-05-10 15:33 | 334 | 4.999 | 2.593 | 2.722 | 2.88 | 2.285 | 2.447 | 2.505 | -8.56 | -4.54 | -4.35 | 0.06 | -0.26 | -0.01 | 0.07 | -0.07
2018-05-10 15:33 | 334.2 | 4.999 | 2.591 | 2.722 | 2.88 | 2.285 | 2.448 | 2.504 | -9.63 | -4.87 | -4.65 | 0.05 | -0.25 | -0.01 | 0.08 | -0.08
2018-05-10 15:33 | 334.4 | 4.999 | 2.59 | 2.723 | 2.88 | 2.285 | 2.449 | 2.503 | -10.34 | -5.07 | -4.86 | 0.04 | -0.24 | -0.01 | 0.08 | -0.08
2018-05-10 15:33 | 334.6 | 4.999 | 2.59 | 2.723 | 2.88 | 2.285 | 2.449 | 2.503 | -10.64 | -5.16 | -4.93 | 0.03 | -0.24 | -0.01 | 0.09 | -0.08
2018-05-10 15:33 | 334.8 | 4.999 | 2.59 | 2.723 | 2.88 | 2.285 | 2.449 | 2.503 | -10.41 | -5.13 | -4.94 | 0.03 | -0.24 | -0.01 | 0.08 | -0.08
2018-05-10 15:33 | 335 | 4.999 | 2.59 | 2.723 | 2.88 | 2.285 | 2.449 | 2.503 | -9.6 | -4.97 | -4.85 | 0.03 | -0.24 | -0.01 | 0.08 | -0.08
2018-05-10 15:33 | 335.2 | 4.999 | 2.592 | 2.723 | 2.88 | 2.285 | 2.448 | 2.503 | -8.53 | -4.68 | -4.57 | 0.03 | -0.23 | -0.01 | 0.08 | -0.08
2018-05-10 15:33 | 335.4 | 4.999 | 2.594 | 2.723 | 2.88 | 2.285 | 2.445 | 2.504 | -7.22 | -4.29 | -4.21 | 0.03 | -0.23 | -0.01 | 0.06 | -0.08
2018-05-10 15:33 | 335.6 | 4.999 | 2.597 | 2.723 | 2.88 | 2.284 | 2.443 | 2.506 | -5.76 | -3.79 | -3.76 | 0.03 | -0.23 | -0.01 | 0.05 | -0.07
2018-05-10 15:33 | 335.8 | 4.999 | 2.601 | 2.723 | 2.88 | 2.284 | 2.441 | 2.508 | -4.24 | -3.2 | -3.21 | 0.03 | -0.23 | -0.01 | 0.04 | -0.05
2018-05-10 15:33 | 336 | 4.999 | 2.605 | 2.723 | 2.88 | 2.284 | 2.439 | 2.51 | -2.79 | -2.53 | -2.59 | 0.03 | -0.23 | 0 | 0.03 | -0.04
2018-05-10 15:33 | 336.2 | 4.999 | 2.609 | 2.723 | 2.88 | 2.284 | 2.436 | 2.512 | -1.48 | -1.8 | -1.89 | 0.03 | -0.23 | 0 | 0.01 | -0.03
2018-05-10 15:33 | 336.4 | 4.999 | 2.614 | 2.723 | 2.88 | 2.283 | 2.433 | 2.515 | -0.33 | -1.03 | -1.17 | 0.03 | -0.23 | 0 | 0 | -0.02
2018-05-10 15:33 | 336.6 | 4.999 | 2.618 | 2.723 | 2.88 | 2.283 | 2.431 | 2.518 | 0.69 | -0.25 | -0.43 | 0.03 | -0.23 | 0 | -0.01 | 0
2018-05-10 15:33 | 336.8 | 4.999 | 2.623 | 2.723 | 2.88 | 2.283 | 2.429 | 2.519 | 1.69 | 0.54 | 0.3 | 0.03 | -0.24 | 0 | -0.03 | 0.01
2018-05-10 15:33 | 337 | 4.999 | 2.628 | 2.723 | 2.88 | 2.283 | 2.426 | 2.521 | 2.82 | 1.32 | 1.02 | 0.03 | -0.24 | 0 | -0.04 | 0.01
2018-05-10 15:33 | 337.2 | 4.999 | 2.632 | 2.723 | 2.88 | 2.283 | 2.424 | 2.522 | 4.16 | 2.06 | 1.71 | 0.04 | -0.24 | 0 | -0.05 | 0.02
2018-05-10 15:33 | 337.4 | 4.999 | 2.636 | 2.722 | 2.88 | 2.283 | 2.422 | 2.525 | 5.72 | 2.76 | 2.37 | 0.06 | -0.25 | 0 | -0.06 | 0.04
2018-05-10 15:33 | 337.6 | 4.999 | 2.64 | 2.721 | 2.88 | 2.283 | 2.42 | 2.527 | 7.38 | 3.38 | 2.98 | 0.1 | -0.26 | 0 | -0.07 | 0.05
2018-05-10 15:33 | 337.8 | 4.999 | 2.643 | 2.721 | 2.88 | 2.283 | 2.417 | 2.528 | 9.11 | 3.92 | 3.48 | 0.14 | -0.28 | 0 | -0.09 | 0.05
2018-05-10 15:33 | 338 | 4.999 | 2.646 | 2.72 | 2.879 | 2.282 | 2.416 | 2.529 | 10.78 | 4.37 | 3.89 | 0.17 | -0.3 | 0 | -0.1 | 0.06
2018-05-10 15:33 | 338.2 | 4.999 | 2.648 | 2.72 | 2.879 | 2.282 | 2.415 | 2.53 | 12.12 | 4.72 | 4.21 | 0.19 | -0.32 | 0 | -0.1 | 0.06
2018-05-10 15:33 | 338.4 | 4.999 | 2.649 | 2.72 | 2.878 | 2.282 | 2.415 | 2.53 | 13.01 | 4.95 | 4.43 | 0.19 | -0.33 | 0 | -0.1 | 0.06
2018-05-10 15:33 | 338.6 | 4.999 | 2.65 | 2.72 | 2.878 | 2.282 | 2.415 | 2.53 | 13.49 | 5.07 | 4.55 | 0.2 | -0.34 | 0 | -0.1 | 0.06
2018-05-10 15:33 | 338.8 | 4.999 | 2.65 | 2.72 | 2.878 | 2.282 | 2.415 | 2.53 | 13.4 | 5.08 | 4.58 | 0.2 | -0.35 | 0 | -0.1 | 0.06
2018-05-10 15:33 | 339 | 4.999 | 2.65 | 2.72 | 2.878 | 2.282 | 2.415 | 2.53 | 12.52 | 4.95 | 4.52 | 0.2 | -0.35 | 0 | -0.1 | 0.06
2018-05-10 15:33 | 339.2 | 4.999 | 2.648 | 2.72 | 2.878 | 2.283 | 2.415 | 2.53 | 11.26 | 4.69 | 4.31 | 0.2 | -0.35 | 0 | -0.1 | 0.06
2018-05-10 15:33 | 339.4 | 4.999 | 2.646 | 2.72 | 2.878 | 2.283 | 2.415 | 2.53 | 9.63 | 4.33 | 3.95 | 0.19 | -0.35 | 0 | -0.1 | 0.06
2018-05-10 15:33 | 339.6 | 4.999 | 2.644 | 2.72 | 2.878 | 2.283 | 2.416 | 2.529 | 7.79 | 3.87 | 3.53 | 0.2 | -0.34 | 0 | -0.09 | 0.05
2018-05-10 15:33 | 339.8 | 4.999 | 2.64 | 2.72 | 2.879 | 2.283 | 2.42 | 2.527 | 5.9 | 3.29 | 2.99 | 0.19 | -0.32 | 0 | -0.07 | 0.05
2018-05-10 15:33 | 340 | 4.999 | 2.636 | 2.72 | 2.879 | 2.283 | 2.423 | 2.525 | 4.2 | 2.63 | 2.36 | 0.19 | -0.31 | 0 | -0.06 | 0.03
2018-05-10 15:33 | 340.2 | 4.999 | 2.632 | 2.72 | 2.879 | 2.283 | 2.425 | 2.522 | 2.75 | 1.92 | 1.68 | 0.18 | -0.3 | 0 | -0.05 | 0.02
2018-05-10 15:33 | 340.4 | 4.999 | 2.627 | 2.72 | 2.879 | 2.283 | 2.427 | 2.521 | 1.53 | 1.16 | 0.96 | 0.17 | -0.3 | 0 | -0.04 | 0.01
2018-05-10 15:33 | 340.6 | 4.999 | 2.623 | 2.72 | 2.879 | 2.284 | 2.43 | 2.519 | 0.47 | 0.36 | 0.23 | 0.16 | -0.29 | 0 | -0.02 | 0.01
2018-05-10 15:33 | 340.8 | 4.999 | 2.618 | 2.721 | 2.879 | 2.284 | 2.432 | 2.518 | -0.59 | -0.42 | -0.51 | 0.12 | -0.29 | 0 | -0.01 | 0
2018-05-10 15:33 | 341 | 4.999 | 2.613 | 2.721 | 2.879 | 2.284 | 2.435 | 2.515 | -1.68 | -1.2 | -1.23 | 0.1 | -0.28 | -0.01 | 0.01 | -0.02
2018-05-10 15:33 | 341.2 | 4.999 | 2.609 | 2.722 | 2.879 | 2.284 | 2.437 | 2.512 | -2.84 | -1.96 | -1.95 | 0.09 | -0.28 | -0.01 | 0.02 | -0.03
2018-05-10 15:33 | 341.4 | 4.999 | 2.604 | 2.722 | 2.879 | 2.284 | 2.441 | 2.51 | -3.96 | -2.67 | -2.63 | 0.08 | -0.28 | -0.01 | 0.04 | -0.04
2018-05-10 15:33 | 341.6 | 4.999 | 2.601 | 2.722 | 2.88 | 2.284 | 2.443 | 2.509 | -5.28 | -3.31 | -3.23 | 0.07 | -0.28 | -0.01 | 0.05 | -0.05
2018-05-10 15:33 | 341.8 | 4.999 | 2.597 | 2.722 | 2.88 | 2.284 | 2.444 | 2.507 | -6.66 | -3.88 | -3.75 | 0.07 | -0.27 | -0.01 | 0.06 | -0.06
2018-05-10 15:33 | 342 | 4.999 | 2.594 | 2.722 | 2.88 | 2.285 | 2.446 | 2.506 | -7.97 | -4.35 | -4.18 | 0.06 | -0.27 | -0.01 | 0.07 | -0.07
2018-05-10 15:33 | 342.2 | 4.999 | 2.592 | 2.722 | 2.88 | 2.285 | 2.448 | 2.505 | -9.14 | -4.72 | -4.51 | 0.06 | -0.25 | -0.01 | 0.08 | -0.07
2018-05-10 15:33 | 342.4 | 4.999 | 2.591 | 2.722 | 2.88 | 2.285 | 2.449 | 2.504 | -10.03 | -4.99 | -4.77 | 0.05 | -0.25 | -0.01 | 0.08 | -0.08
2018-05-10 15:33 | 342.6 | 4.999 | 2.59 | 2.723 | 2.88 | 2.285 | 2.45 | 2.503 | -10.53 | -5.13 | -4.92 | 0.04 | -0.24 | -0.01 | 0.09 | -0.08
2018-05-10 15:33 | 342.8 | 4.999 | 2.59 | 2.723 | 2.88 | 2.285 | 2.45 | 2.503 | -10.6 | -5.16 | -4.94 | 0.03 | -0.24 | -0.01 | 0.09 | -0.08
2018-05-10 15:33 | 343 | 4.999 | 2.59 | 2.723 | 2.88 | 2.285 | 2.45 | 2.503 | -10.02 | -5.06 | -4.93 | 0.03 | -0.24 | -0.01 | 0.09 | -0.08
2018-05-10 15:33 | 343.2 | 4.999 | 2.591 | 2.723 | 2.88 | 2.285 | 2.449 | 2.503 | -9.07 | -4.83 | -4.72 | 0.03 | -0.24 | -0.01 | 0.08 | -0.08
2018-05-10 15:33 | 343.4 | 4.999 | 2.593 | 2.723 | 2.88 | 2.285 | 2.447 | 2.503 | -7.87 | -4.49 | -4.39 | 0.03 | -0.24 | -0.01 | 0.07 | -0.08
2018-05-10 15:33 | 343.6 | 4.999 | 2.596 | 2.723 | 2.88 | 2.284 | 2.444 | 2.505 | -6.47 | -4.04 | -3.99 | 0.03 | -0.24 | -0.01 | 0.06 | -0.07
2018-05-10 15:33 | 343.8 | 4.999 | 2.599 | 2.723 | 2.88 | 2.284 | 2.442 | 2.507 | -4.96 | -3.49 | -3.48 | 0.03 | -0.24 | -0.01 | 0.05 | -0.06
2018-05-10 15:33 | 344 | 4.999 | 2.603 | 2.723 | 2.88 | 2.284 | 2.44 | 2.509 | -3.46 | -2.86 | -2.9 | 0.03 | -0.24 | 0 | 0.03 | -0.05
2018-05-10 15:33 | 344.2 | 4.999 | 2.607 | 2.723 | 2.88 | 2.284 | 2.438 | 2.511 | -2.11 | -2.16 | -2.23 | 0.03 | -0.24 | 0 | 0.02 | -0.04
2018-05-10 15:33 | 344.4 | 4.999 | 2.611 | 2.723 | 2.88 | 2.284 | 2.435 | 2.514 | -0.87 | -1.41 | -1.53 | 0.03 | -0.24 | 0 | 0.01 | -0.02
2018-05-10 15:33 | 344.6 | 4.999 | 2.616 | 2.723 | 2.88 | 2.283 | 2.432 | 2.517 | 0.2 | -0.63 | -0.79 | 0.03 | -0.24 | 0 | -0.01 | -0.01
2018-05-10 15:33 | 344.8 | 4.999 | 2.621 | 2.723 | 2.88 | 2.283 | 2.43 | 2.519 | 1.19 | 0.15 | -0.06 | 0.03 | -0.24 | 0 | -0.02 | 0
2018-05-10 15:33 | 345 | 4.999 | 2.625 | 2.723 | 2.88 | 2.283 | 2.427 | 2.52 | 2.24 | 0.94 | 0.68 | 0.03 | -0.24 | 0 | -0.03 | 0.01
2018-05-10 15:33 | 345.2 | 4.999 | 2.63 | 2.723 | 2.88 | 2.283 | 2.425 | 2.522 | 3.52 | 1.73 | 1.41 | 0.04 | -0.25 | 0 | -0.05 | 0.02
2018-05-10 15:33 | 345.4 | 4.999 | 2.635 | 2.722 | 2.88 | 2.283 | 2.423 | 2.524 | 5.16 | 2.52 | 2.15 | 0.06 | -0.25 | 0 | -0.06 | 0.03
2018-05-10 15:33 | 345.6 | 4.999 | 2.639 | 2.721 | 2.88 | 2.283 | 2.421 | 2.527 | 7.15 | 3.29 | 2.89 | 0.1 | -0.26 | 0 | -0.07 | 0.04
2018-05-10 15:33 | 345.8 | 4.999 | 2.644 | 2.721 | 2.879 | 2.282 | 2.417 | 2.529 | 9.6 | 4.06 | 3.61 | 0.15 | -0.29 | 0 | -0.09 | 0.06
2018-05-10 15:33 | 346 | 4.999 | 2.648 | 2.72 | 2.879 | 2.282 | 2.415 | 2.53 | 12.58 | 4.81 | 4.3 | 0.19 | -0.33 | 0 | -0.1 | 0.06
2018-05-10 15:33 | 346.2 | 4.999 | 2.653 | 2.719 | 2.877 | 2.282 | 2.413 | 2.531 | 15.94 | 5.54 | 4.97 | 0.22 | -0.39 | 0 | -0.11 | 0.07
2018-05-10 15:33 | 346.4 | 4.999 | 2.657 | 2.719 | 2.877 | 2.282 | 2.41 | 2.534 | 18.57 | 6.26 | 5.67 | 0.22 | -0.44 | 0.01 | -0.13 | 0.08
2018-05-10 15:33 | 346.6 | 4.999 | 2.661 | 2.719 | 2.875 | 2.282 | 2.407 | 2.536 | 22.39 | 6.96 | 6.28 | 0.22 | -0.51 | 0.01 | -0.15 | 0.1
2018-05-10 15:33 | 346.8 | 4.999 | 2.665 | 2.719 | 2.874 | 2.281 | 2.404 | 2.537 | 26.05 | 7.63 | 6.89 | 0.22 | -0.6 | 0.01 | -0.16 | 0.1
2018-05-10 15:33 | 347 | 4.999 | 2.669 | 2.719 | 2.872 | 2.281 | 2.401 | 2.539 | 29.49 | 8.27 | 7.46 | 0.22 | -0.69 | 0.01 | -0.17 | 0.11
2018-05-10 15:33 | 347.2 | 4.999 | 2.672 | 2.719 | 2.87 | 2.281 | 2.399 | 2.541 | 32.89 | 8.88 | 8.04 | 0.22 | -0.78 | 0.01 | -0.19 | 0.12
2018-05-10 15:33 | 347.4 | 4.999 | 2.676 | 2.719 | 2.868 | 2.281 | 2.397 | 2.543 | 36.14 | 9.47 | 8.57 | 0.22 | -0.88 | 0.01 | -0.2 | 0.13
2018-05-10 15:33 | 347.6 | 4.999 | 2.679 | 2.719 | 2.866 | 2.281 | 2.395 | 2.544 | 39.25 | 10.03 | 9.08 | 0.22 | -0.99 | 0.01 | -0.21 | 0.14
2018-05-10 15:33 | 347.8 | 4.999 | 2.682 | 2.719 | 2.865 | 2.28 | 2.393 | 2.546 | 42.2 | 10.55 | 9.56 | 0.23 | -1.09 | 0.01 | -0.22 | 0.15
2018-05-10 15:33 | 348 | 4.999 | 2.685 | 2.719 | 2.863 | 2.28 | 2.391 | 2.548 | 44.92 | 11.03 | 10.01 | 0.25 | -1.17 | 0.02 | -0.23 | 0.16
2018-05-10 15:33 | 348.2 | 4.999 | 2.687 | 2.718 | 2.861 | 2.28 | 2.389 | 2.55 | 47.38 | 11.48 | 10.42 | 0.27 | -1.25 | 0.02 | -0.24 | 0.17
2018-05-10 15:33 | 348.4 | 4.999 | 2.69 | 2.718 | 2.86 | 2.28 | 2.387 | 2.552 | 49.58 | 11.89 | 10.79 | 0.28 | -1.33 | 0.02 | -0.25 | 0.18
2018-05-10 15:33 | 348.6 | 4.999 | 2.692 | 2.718 | 2.859 | 2.28 | 2.386 | 2.553 | 51.52 | 12.26 | 11.12 | 0.29 | -1.39 | 0.02 | -0.26 | 0.19
2018-05-10 15:33 | 348.8 | 4.999 | 2.694 | 2.718 | 2.858 | 2.28 | 2.384 | 2.555 | 53.19 | 12.59 | 11.43 | 0.31 | -1.45 | 0.02 | -0.27 | 0.2
2018-05-10 15:33 | 349 | 4.999 | 2.695 | 2.718 | 2.857 | 2.28 | 2.382 | 2.555 | 54.61 | 12.88 | 11.68 | 0.31 | -1.5 | 0.02 | -0.28 | 0.2
2018-05-10 15:33 | 349.2 | 4.999 | 2.697 | 2.717 | 2.856 | 2.28 | 2.381 | 2.556 | 55.79 | 13.12 | 11.92 | 0.32 | -1.54 | 0.02 | -0.28 | 0.2
2018-05-10 15:33 | 349.4 | 4.999 | 2.698 | 2.717 | 2.855 | 2.28 | 2.381 | 2.556 | 56.68 | 13.32 | 12.11 | 0.33 | -1.57 | 0.02 | -0.28 | 0.2
2018-05-10 15:33 | 349.6 | 4.999 | 2.699 | 2.717 | 2.855 | 2.279 | 2.38 | 2.557 | 57.29 | 13.47 | 12.26 | 0.33 | -1.6 | 0.02 | -0.29 | 0.21
2018-05-10 15:33 | 349.8 | 4.999 | 2.7 | 2.717 | 2.855 | 2.279 | 2.38 | 2.557 | 57.67 | 13.57 | 12.32 | 0.33 | -1.61 | 0.02 | -0.29 | 0.21
2018-05-10 15:33 | 350 | 4.999 | 2.7 | 2.717 | 2.855 | 2.28 | 2.38 | 2.557 | 57.83 | 13.64 | 12.42 | 0.33 | -1.62 | 0.02 | -0.29 | 0.21
2018-05-10 15:33 | 350.2 | 4.999 | 2.7 | 2.717 | 2.855 | 2.28 | 2.38 | 2.557 | 57.76 | 13.66 | 12.44 | 0.34 | -1.62 | 0.02 | -0.29 | 0.21
2018-05-10 15:33 | 350.4 | 4.999 | 2.7 | 2.717 | 2.855 | 2.28 | 2.38 | 2.557 | 57.31 | 13.65 | 12.45 | 0.34 | -1.63 | 0.02 | -0.29 | 0.21
2018-05-10 15:33 | 350.6 | 4.999 | 2.7 | 2.717 | 2.855 | 2.28 | 2.38 | 2.557 | 56.49 | 13.56 | 12.43 | 0.34 | -1.63 | 0.02 | -0.29 | 0.21
2018-05-10 15:33 | 350.8 | 4.999 | 2.7 | 2.717 | 2.855 | 2.28 | 2.38 | 2.557 | 55.54 | 13.43 | 12.32 | 0.34 | -1.63 | 0.02 | -0.29 | 0.21
2018-05-10 15:33 | 351 | 4.999 | 2.699 | 2.717 | 2.855 | 2.28 | 2.38 | 2.557 | 54.29 | 13.27 | 12.2 | 0.34 | -1.62 | 0.02 | -0.29 | 0.21
2018-05-10 15:33 | 351.2 | 4.999 | 2.697 | 2.717 | 2.855 | 2.28 | 2.38 | 2.556 | 52.77 | 13.05 | 12 | 0.33 | -1.62 | 0.02 | -0.29 | 0.2
2018-05-10 15:33 | 351.4 | 4.999 | 2.696 | 2.717 | 2.855 | 2.28 | 2.382 | 2.555 | 51 | 12.79 | 11.75 | 0.34 | -1.61 | 0.01 | -0.28 | 0.2
2018-05-10 15:33 | 351.6 | 4.999 | 2.694 | 2.717 | 2.855 | 2.281 | 2.384 | 2.554 | 48.88 | 12.49 | 11.46 | 0.34 | -1.59 | 0.01 | -0.27 | 0.19
2018-05-10 15:33 | 351.8 | 4.999 | 2.692 | 2.717 | 2.856 | 2.281 | 2.386 | 2.553 | 46.51 | 12.14 | 11.16 | 0.33 | -1.55 | 0.01 | -0.26 | 0.19
2018-05-10 15:33 | 352 | 4.999 | 2.69 | 2.717 | 2.857 | 2.281 | 2.387 | 2.551 | 43.87 | 11.76 | 10.81 | 0.33 | -1.5 | 0.01 | -0.25 | 0.17
2018-05-10 15:33 | 352.2 | 4.999 | 2.687 | 2.717 | 2.858 | 2.281 | 2.389 | 2.548 | 40.97 | 11.33 | 10.43 | 0.33 | -1.44 | 0.01 | -0.24 | 0.16
2018-05-10 15:33 | 352.4 | 4.999 | 2.685 | 2.717 | 2.859 | 2.281 | 2.392 | 2.546 | 37.85 | 10.87 | 10 | 0.33 | -1.38 | 0.01 | -0.22 | 0.15
2018-05-10 15:33 | 352.6 | 4.999 | 2.682 | 2.717 | 2.86 | 2.281 | 2.395 | 2.544 | 34.5 | 10.36 | 9.54 | 0.33 | -1.3 | 0.01 | -0.21 | 0.14
2018-05-10 15:33 | 352.8 | 4.999 | 2.679 | 2.717 | 2.862 | 2.282 | 2.398 | 2.542 | 31.01 | 9.83 | 9.05 | 0.33 | -1.22 | 0.01 | -0.19 | 0.13
2018-05-10 15:33 | 353 | 4.999 | 2.675 | 2.717 | 2.864 | 2.282 | 2.399 | 2.541 | 27.33 | 9.25 | 8.53 | 0.33 | -1.14 | 0.01 | -0.18 | 0.12
2018-05-10 15:33 | 353.2 | 4.999 | 2.672 | 2.717 | 2.865 | 2.282 | 2.402 | 2.538 | 23.52 | 8.65 | 7.98 | 0.33 | -1.06 | 0.01 | -0.17 | 0.11
2018-05-10 15:33 | 353.4 | 4.999 | 2.668 | 2.717 | 2.867 | 2.282 | 2.404 | 2.535 | 19.66 | 8.01 | 7.4 | 0.33 | -0.97 | 0.01 | -0.16 | 0.09
2018-05-10 15:33 | 353.6 | 4.999 | 2.664 | 2.717 | 2.868 | 2.282 | 2.407 | 2.532 | 15.83 | 7.35 | 6.79 | 0.33 | -0.89 | 0 | -0.14 | 0.07
2018-05-10 15:33 | 353.8 | 4.999 | 2.66 | 2.717 | 2.87 | 2.283 | 2.411 | 2.53 | 12.05 | 6.66 | 6.16 | 0.33 | -0.8 | 0 | -0.12 | 0.06
2018-05-10 15:33 | 354 | 4.999 | 2.656 | 2.717 | 2.871 | 2.283 | 2.415 | 2.528 | 8.58 | 5.96 | 5.51 | 0.33 | -0.73 | 0 | -0.1 | 0.05
2018-05-10 15:33 | 354.2 | 4.999 | 2.652 | 2.717 | 2.872 | 2.283 | 2.416 | 2.527 | 5.79 | 5.23 | 4.81 | 0.33 | -0.67 | 0 | -0.1 | 0.04
2018-05-10 15:33 | 354.4 | 4.999 | 2.647 | 2.717 | 2.873 | 2.283 | 2.418 | 2.525 | 3.76 | 4.48 | 4.11 | 0.33 | -0.64 | 0 | -0.08 | 0.03
2018-05-10 15:33 | 354.6 | 4.999 | 2.643 | 2.717 | 2.873 | 2.283 | 2.422 | 2.522 | 2.27 | 3.72 | 3.4 | 0.32 | -0.62 | 0 | -0.06 | 0.02
2018-05-10 15:33 | 354.8 | 4.999 | 2.638 | 2.718 | 2.874 | 2.283 | 2.423 | 2.52 | 1.2 | 2.94 | 2.67 | 0.3 | -0.6 | 0 | -0.06 | 0.01
2018-05-10 15:33 | 355 | 4.999 | 2.633 | 2.719 | 2.874 | 2.284 | 2.425 | 2.519 | 0.33 | 2.15 | 1.93 | 0.25 | -0.6 | 0 | -0.05 | 0
2018-05-10 15:33 | 355.2 | 4.999 | 2.629 | 2.719 | 2.874 | 2.284 | 2.427 | 2.518 | -0.43 | 1.36 | 1.17 | 0.21 | -0.59 | 0 | -0.04 | 0
2018-05-10 15:33 | 355.4 | 4.999 | 2.624 | 2.72 | 2.874 | 2.284 | 2.429 | 2.515 | -1.14 | 0.56 | 0.4 | 0.18 | -0.59 | 0 | -0.02 | -0.02
2018-05-10 15:33 | 355.6 | 4.999 | 2.619 | 2.72 | 2.874 | 2.284 | 2.431 | 2.512 | -1.91 | -0.23 | -0.36 | 0.17 | -0.59 | -0.01 | -0.01 | -0.03
2018-05-10 15:33 | 355.8 | 4.999 | 2.614 | 2.72 | 2.874 | 2.284 | 2.434 | 2.51 | -2.79 | -1.02 | -1.12 | 0.16 | -0.59 | -0.01 | 0 | -0.04
2018-05-10 15:33 | 356 | 4.999 | 2.609 | 2.721 | 2.874 | 2.284 | 2.436 | 2.509 | -3.73 | -1.81 | -1.88 | 0.15 | -0.59 | -0.01 | 0.01 | -0.05
2018-05-10 15:33 | 356.2 | 4.999 | 2.604 | 2.721 | 2.874 | 2.284 | 2.438 | 2.507 | -4.83 | -2.6 | -2.63 | 0.15 | -0.59 | -0.01 | 0.02 | -0.06
2018-05-10 15:33 | 356.4 | 4.999 | 2.6 | 2.721 | 2.874 | 2.285 | 2.441 | 2.506 | -6.4 | -3.37 | -3.37 | 0.14 | -0.58 | -0.01 | 0.04 | -0.07
2018-05-10 15:33 | 356.6 | 4.999 | 2.595 | 2.721 | 2.874 | 2.285 | 2.443 | 2.504 | -8.33 | -4.14 | -4.07 | 0.14 | -0.58 | -0.01 | 0.05 | -0.08
2018-05-10 15:33 | 356.8 | 4.999 | 2.591 | 2.721 | 2.874 | 2.285 | 2.446 | 2.502 | -10.63 | -4.89 | -4.76 | 0.13 | -0.55 | -0.01 | 0.07 | -0.09
2018-05-10 15:33 | 357 | 4.999 | 2.587 | 2.722 | 2.875 | 2.286 | 2.449 | 2.501 | -13.3 | -5.63 | -5.43 | 0.09 | -0.51 | -0.01 | 0.08 | -0.09
2018-05-10 15:33 | 357.2 | 4.999 | 2.582 | 2.723 | 2.876 | 2.287 | 2.451 | 2.499 | -16.38 | -6.34 | -6.07 | 0.02 | -0.47 | -0.02 | 0.09 | -0.1
2018-05-10 15:33 | 357.4 | 4.999 | 2.578 | 2.724 | 2.877 | 2.287 | 2.453 | 2.498 | -19.15 | -7.04 | -6.69 | -0.05 | -0.43 | -0.02 | 0.1 | -0.11
2018-05-10 15:33 | 357.6 | 4.999 | 2.574 | 2.725 | 2.877 | 2.287 | 2.455 | 2.497 | -20.53 | -7.72 | -7.34 | -0.06 | -0.41 | -0.02 | 0.11 | -0.12
2018-05-10 15:33 | 357.8 | 4.999 | 2.57 | 2.725 | 2.877 | 2.287 | 2.457 | 2.496 | -20.89 | -8.36 | -8.01 | -0.06 | -0.41 | -0.02 | 0.13 | -0.12
2018-05-10 15:33 | 358 | 4.999 | 2.566 | 2.725 | 2.877 | 2.287 | 2.459 | 2.495 | -21.39 | -8.98 | -8.6 | -0.06 | -0.41 | -0.02 | 0.13 | -0.13
2018-05-10 15:33 | 358.2 | 4.999 | 2.562 | 2.725 | 2.877 | 2.287 | 2.459 | 2.493 | -21.14 | -9.57 | -9.21 | -0.06 | -0.41 | -0.02 | 0.14 | -0.14
2018-05-10 15:33 | 358.4 | 4.999 | 2.559 | 2.724 | 2.877 | 2.286 | 2.46 | 2.492 | -20.23 | -10.13 | -9.79 | -0.03 | -0.41 | -0.02 | 0.14 | -0.14
2018-05-10 15:33 | 358.6 | 4.999 | 2.555 | 2.72 | 2.877 | 2.286 | 2.461 | 2.488 | -18.03 | -10.66 | -10.4 | 0.19 | -0.44 | -0.01 | 0.15 | -0.16
2018-05-10 15:33 | 358.8 | 4.999 | 2.552 | 2.715 | 2.876 | 2.285 | 2.461 | 2.484 | -17.33 | -11.13 | -10.93 | 0.43 | -0.47 | -0.01 | 0.15 | -0.18
2018-05-10 15:33 | 359 | 4.999 | 2.549 | 2.716 | 2.876 | 2.285 | 2.462 | 2.484 | -17.6 | -11.57 | -11.35 | 0.41 | -0.47 | -0.01 | 0.15 | -0.19
2018-05-10 15:33 | 359.2 | 4.999 | 2.546 | 2.716 | 2.876 | 2.286 | 2.462 | 2.484 | -17.82 | -11.99 | -11.75 | 0.41 | -0.47 | -0.01 | 0.15 | -0.19
2018-05-10 15:33 | 359.4 | 4.999 | 2.544 | 2.716 | 2.876 | 2.286 | 2.463 | 2.483 | -17.97 | -12.35 | -12.1 | 0.41 | -0.47 | -0.01 | 0.16 | -0.19
2018-05-10 15:33 | 359.6 | 4.999 | 2.542 | 2.716 | 2.876 | 2.286 | 2.463 | 2.483 | -18.07 | -12.69 | -12.43 | 0.41 | -0.47 | -0.01 | 0.16 | -0.19
2018-05-10 15:33 | 359.8 | 4.999 | 2.54 | 2.716 | 2.876 | 2.286 | 2.464 | 2.483 | -18.1 | -12.97 | -12.71 | 0.41 | -0.47 | -0.01 | 0.16 | -0.19
2018-05-10 15:33 | 360 | 4.999 | 2.539 | 2.716 | 2.876 | 2.286 | 2.464 | 2.482 | -18.1 | -13.21 | -12.93 | 0.41 | -0.47 | -0.01 | 0.16 | -0.19
2018-05-10 15:33 | 360.2 | 4.999 | 2.538 | 2.716 | 2.876 | 2.286 | 2.465 | 2.482 | -18.11 | -13.41 | -13.13 | 0.41 | -0.47 | -0.01 | 0.17 | -0.2
2018-05-10 15:33 | 360.4 | 4.999 | 2.536 | 2.716 | 2.876 | 2.286 | 2.465 | 2.482 | -18.1 | -13.56 | -13.3 | 0.41 | -0.47 | -0.01 | 0.17 | -0.2
2018-05-10 15:33 | 360.6 | 4.999 | 2.536 | 2.716 | 2.876 | 2.286 | 2.465 | 2.482 | -18.06 | -13.67 | -13.37 | 0.41 | -0.47 | -0.01 | 0.17 | -0.2
2018-05-10 15:33 | 360.8 | 4.999 | 2.535 | 2.716 | 2.876 | 2.286 | 2.465 | 2.482 | -18 | -13.73 | -13.45 | 0.41 | -0.48 | -0.01 | 0.17 | -0.2
2018-05-10 15:33 | 361 | 4.999 | 2.535 | 2.716 | 2.876 | 2.286 | 2.465 | 2.482 | -17.88 | -13.76 | -13.52 | 0.41 | -0.48 | -0.01 | 0.17 | -0.2
2018-05-10 15:33 | 361.2 | 4.999 | 2.535 | 2.716 | 2.876 | 2.286 | 2.465 | 2.482 | -17.65 | -13.72 | -13.52 | 0.41 | -0.48 | -0.01 | 0.17 | -0.2
2018-05-10 15:33 | 361.4 | 4.999 | 2.535 | 2.716 | 2.876 | 2.286 | 2.465 | 2.482 | -17.25 | -13.64 | -13.48 | 0.41 | -0.48 | -0.01 | 0.17 | -0.2
2018-05-10 15:33 | 361.6 | 4.999 | 2.536 | 2.716 | 2.876 | 2.286 | 2.464 | 2.482 | -16.72 | -13.51 | -13.36 | 0.4 | -0.48 | -0.01 | 0.17 | -0.2
2018-05-10 15:33 | 361.8 | 4.999 | 2.537 | 2.717 | 2.876 | 2.286 | 2.464 | 2.482 | -16.15 | -13.34 | -13.2 | 0.37 | -0.48 | -0.01 | 0.16 | -0.2
2018-05-10 15:33 | 362 | 4.999 | 2.538 | 2.717 | 2.876 | 2.286 | 2.463 | 2.482 | -15.47 | -13.12 | -12.98 | 0.33 | -0.48 | -0.01 | 0.16 | -0.2
2018-05-10 15:33 | 362.2 | 4.999 | 2.54 | 2.718 | 2.876 | 2.286 | 2.462 | 2.482 | -14.67 | -12.86 | -12.75 | 0.3 | -0.49 | -0.01 | 0.15 | -0.2
2018-05-10 15:33 | 362.4 | 4.999 | 2.542 | 2.718 | 2.876 | 2.286 | 2.462 | 2.482 | -13.76 | -12.56 | -12.47 | 0.26 | -0.49 | -0.01 | 0.15 | -0.2
2018-05-10 15:33 | 362.6 | 4.999 | 2.544 | 2.719 | 2.875 | 2.285 | 2.461 | 2.482 | -12.75 | -12.21 | -12.14 | 0.24 | -0.5 | -0.01 | 0.15 | -0.19
2018-05-10 15:33 | 362.8 | 4.999 | 2.546 | 2.719 | 2.875 | 2.285 | 2.46 | 2.483 | -11.66 | -11.82 | -11.78 | 0.23 | -0.5 | -0.01 | 0.14 | -0.19
2018-05-10 15:33 | 363 | 4.999 | 2.549 | 2.719 | 2.875 | 2.285 | 2.459 | 2.485 | -10.5 | -11.39 | -11.38 | 0.21 | -0.51 | -0.01 | 0.14 | -0.18
2018-05-10 15:33 | 363.2 | 4.999 | 2.552 | 2.72 | 2.875 | 2.285 | 2.458 | 2.489 | -9.26 | -10.93 | -10.93 | 0.21 | -0.53 | -0.01 | 0.13 | -0.16
2018-05-10 15:33 | 363.4 | 4.999 | 2.555 | 2.72 | 2.875 | 2.285 | 2.456 | 2.493 | -7.97 | -10.43 | -10.46 | 0.19 | -0.54 | -0.01 | 0.12 | -0.14
2018-05-10 15:33 | 363.6 | 4.999 | 2.558 | 2.72 | 2.875 | 2.285 | 2.453 | 2.495 | -6.72 | -9.89 | -9.95 | 0.18 | -0.54 | -0.01 | 0.11 | -0.12
2018-05-10 15:33 | 363.8 | 4.999 | 2.561 | 2.72 | 2.875 | 2.285 | 2.452 | 2.496 | -5.49 | -9.32 | -9.4 | 0.17 | -0.55 | -0.01 | 0.1 | -0.12
2018-05-10 15:33 | 364 | 4.999 | 2.565 | 2.721 | 2.874 | 2.285 | 2.45 | 2.497 | -4.32 | -8.71 | -8.83 | 0.15 | -0.55 | -0.01 | 0.09 | -0.11
2018-05-10 15:33 | 364.2 | 4.999 | 2.569 | 2.721 | 2.874 | 2.285 | 2.447 | 2.499 | -3.26 | -8.08 | -8.21 | 0.14 | -0.55 | -0.01 | 0.07 | -0.11
2018-05-10 15:33 | 364.4 | 4.999 | 2.573 | 2.721 | 2.874 | 2.285 | 2.444 | 2.5 | -2.44 | -7.41 | -7.56 | 0.13 | -0.55 | -0.01 | 0.06 | -0.1
2018-05-10 15:33 | 364.6 | 4.999 | 2.577 | 2.721 | 2.874 | 2.285 | 2.442 | 2.501 | -1.88 | -6.73 | -6.89 | 0.12 | -0.55 | -0.01 | 0.04 | -0.1
2018-05-10 15:33 | 364.8 | 4.999 | 2.582 | 2.721 | 2.874 | 2.285 | 2.44 | 2.502 | -1.38 | -6.02 | -6.2 | 0.11 | -0.55 | -0.01 | 0.03 | -0.09
2018-05-10 15:33 | 365 | 4.999 | 2.586 | 2.721 | 2.875 | 2.284 | 2.438 | 2.503 | -1.01 | -5.29 | -5.49 | 0.11 | -0.55 | -0.01 | 0.02 | -0.08
2018-05-10 15:33 | 365.2 | 4.999 | 2.591 | 2.721 | 2.875 | 2.284 | 2.436 | 2.504 | -0.7 | -4.55 | -4.75 | 0.1 | -0.55 | -0.01 | 0.01 | -0.07
2018-05-10 15:33 | 365.4 | 4.999 | 2.596 | 2.721 | 2.875 | 2.284 | 2.434 | 2.506 | -0.41 | -3.78 | -4.01 | 0.1 | -0.54 | -0.01 | 0 | -0.07
2018-05-10 15:33 | 365.6 | 4.999 | 2.6 | 2.722 | 2.875 | 2.284 | 2.432 | 2.508 | -0.16 | -3.01 | -3.26 | 0.1 | -0.54 | -0.01 | -0.01 | -0.05
2018-05-10 15:33 | 365.8 | 4.999 | 2.605 | 2.722 | 2.875 | 2.284 | 2.43 | 2.51 | 0.07 | -2.23 | -2.49 | 0.1 | -0.54 | 0 | -0.02 | -0.05
2018-05-10 15:33 | 366 | 4.999 | 2.61 | 2.722 | 2.875 | 2.284 | 2.428 | 2.512 | 0.33 | -1.43 | -1.72 | 0.1 | -0.53 | 0 | -0.03 | -0.04
2018-05-10 15:33 | 366.2 | 4.999 | 2.615 | 2.722 | 2.875 | 2.284 | 2.426 | 2.515 | 0.62 | -0.64 | -0.94 | 0.1 | -0.52 | 0 | -0.04 | -0.02
2018-05-10 15:33 | 366.4 | 4.999 | 2.62 | 2.722 | 2.875 | 2.284 | 2.424 | 2.518 | 0.94 | 0.15 | -0.18 | 0.1 | -0.52 | 0 | -0.05 | 0
2018-05-10 15:33 | 366.6 | 4.999 | 2.625 | 2.722 | 2.875 | 2.283 | 2.423 | 2.519 | 1.36 | 0.94 | 0.6 | 0.1 | -0.51 | 0 | -0.06 | 0
2018-05-10 15:33 | 366.8 | 4.999 | 2.63 | 2.722 | 2.875 | 2.283 | 2.421 | 2.521 | 1.92 | 1.73 | 1.34 | 0.1 | -0.51 | 0 | -0.07 | 0.01
2018-05-10 15:33 | 367 | 4.999 | 2.634 | 2.721 | 2.875 | 2.283 | 2.417 | 2.522 | 2.71 | 2.5 | 2.08 | 0.1 | -0.51 | 0 | -0.09 | 0.02
2018-05-10 15:33 | 367.2 | 4.999 | 2.639 | 2.721 | 2.875 | 2.283 | 2.416 | 2.524 | 3.8 | 3.27 | 2.8 | 0.12 | -0.51 | 0 | -0.1 | 0.03
2018-05-10 15:34 | 367.4 | 4.999 | 2.643 | 2.72 | 2.875 | 2.283 | 2.415 | 2.526 | 5.21 | 4.01 | 3.51 | 0.15 | -0.51 | 0 | -0.1 | 0.04
2018-05-10 15:34 | 367.6 | 4.999 | 2.648 | 2.72 | 2.875 | 2.283 | 2.414 | 2.528 | 7.08 | 4.72 | 4.17 | 0.2 | -0.52 | 0 | -0.11 | 0.05
2018-05-10 15:34 | 367.8 | 4.999 | 2.652 | 2.719 | 2.875 | 2.283 | 2.411 | 2.529 | 9.02 | 5.41 | 4.82 | 0.23 | -0.53 | 0 | -0.12 | 0.06
2018-05-10 15:34 | 368 | 4.999 | 2.656 | 2.719 | 2.874 | 2.283 | 2.409 | 2.53 | 11.75 | 6.06 | 5.45 | 0.23 | -0.57 | 0 | -0.13 | 0.06
2018-05-10 15:34 | 368.2 | 4.999 | 2.659 | 2.719 | 2.873 | 2.283 | 2.406 | 2.531 | 14.8 | 6.69 | 6.01 | 0.23 | -0.63 | 0 | -0.15 | 0.07
2018-05-10 15:34 | 368.4 | 4.999 | 2.662 | 2.719 | 2.872 | 2.282 | 2.404 | 2.534 | 17.89 | 7.26 | 6.51 | 0.23 | -0.69 | 0 | -0.16 | 0.08
2018-05-10 15:34 | 368.6 | 4.999 | 2.666 | 2.719 | 2.871 | 2.282 | 2.401 | 2.536 | 20.89 | 7.8 | 7.03 | 0.23 | -0.75 | 0 | -0.18 | 0.09
2018-05-10 15:34 | 368.8 | 4.999 | 2.668 | 2.719 | 2.87 | 2.282 | 2.399 | 2.538 | 23.72 | 8.28 | 7.45 | 0.23 | -0.81 | 0.01 | -0.19 | 0.11
2018-05-10 15:34 | 369 | 4.999 | 2.671 | 2.719 | 2.868 | 2.282 | 2.397 | 2.54 | 26.37 | 8.72 | 7.86 | 0.23 | -0.87 | 0.01 | -0.19 | 0.12
2018-05-10 15:34 | 369.2 | 4.999 | 2.673 | 2.719 | 2.868 | 2.282 | 2.396 | 2.541 | 28.7 | 9.11 | 8.23 | 0.23 | -0.92 | 0.01 | -0.2 | 0.12
2018-05-10 15:34 | 369.4 | 4.999 | 2.675 | 2.719 | 2.867 | 2.282 | 2.395 | 2.542 | 30.69 | 9.44 | 8.52 | 0.23 | -0.97 | 0.01 | -0.21 | 0.13
2018-05-10 15:34 | 369.6 | 4.999 | 2.677 | 2.719 | 2.866 | 2.281 | 2.394 | 2.543 | 32.41 | 9.71 | 8.77 | 0.23 | -1.01 | 0.01 | -0.21 | 0.13
2018-05-10 15:34 | 369.8 | 4.999 | 2.678 | 2.719 | 2.865 | 2.281 | 2.393 | 2.543 | 33.76 | 9.93 | 8.98 | 0.24 | -1.04 | 0.01 | -0.22 | 0.13
2018-05-10 15:34 | 370 | 4.999 | 2.679 | 2.719 | 2.865 | 2.281 | 2.392 | 2.544 | 34.78 | 10.09 | 9.1 | 0.24 | -1.07 | 0.01 | -0.22 | 0.14
2018-05-10 15:34 | 370.2 | 4.999 | 2.68 | 2.719 | 2.864 | 2.281 | 2.392 | 2.544 | 35.37 | 10.19 | 9.22 | 0.23 | -1.09 | 0.01 | -0.23 | 0.14
2018-05-10 15:34 | 370.4 | 4.999 | 2.68 | 2.719 | 2.864 | 2.281 | 2.392 | 2.544 | 35.61 | 10.22 | 9.27 | 0.24 | -1.1 | 0.01 | -0.23 | 0.14
2018-05-10 15:34 | 370.6 | 4.999 | 2.68 | 2.719 | 2.864 | 2.281 | 2.392 | 2.544 | 35.42 | 10.22 | 9.28 | 0.23 | -1.1 | 0.01 | -0.23 | 0.14
2018-05-10 15:34 | 370.8 | 4.999 | 2.68 | 2.719 | 2.864 | 2.281 | 2.392 | 2.544 | 34.62 | 10.13 | 9.27 | 0.24 | -1.1 | 0.01 | -0.23 | 0.14
2018-05-10 15:34 | 371 | 4.999 | 2.679 | 2.719 | 2.864 | 2.281 | 2.392 | 2.544 | 33.54 | 9.98 | 9.12 | 0.24 | -1.1 | 0.01 | -0.23 | 0.14
2018-05-10 15:34 | 371.2 | 4.999 | 2.678 | 2.719 | 2.864 | 2.282 | 2.392 | 2.543 | 32.11 | 9.77 | 8.97 | 0.24 | -1.1 | 0.01 | -0.23 | 0.13
2018-05-10 15:34 | 371.4 | 4.999 | 2.676 | 2.719 | 2.864 | 2.282 | 2.392 | 2.542 | 30.34 | 9.5 | 8.7 | 0.23 | -1.09 | 0.01 | -0.22 | 0.13
2018-05-10 15:34 | 371.6 | 4.999 | 2.675 | 2.719 | 2.865 | 2.282 | 2.394 | 2.542 | 28.23 | 9.18 | 8.42 | 0.24 | -1.06 | 0.01 | -0.21 | 0.13
2018-05-10 15:34 | 371.8 | 4.999 | 2.672 | 2.719 | 2.866 | 2.282 | 2.396 | 2.54 | 25.78 | 8.79 | 8.07 | 0.24 | -1.02 | 0 | -0.2 | 0.12
2018-05-10 15:34 | 372 | 4.999 | 2.67 | 2.719 | 2.867 | 2.282 | 2.398 | 2.538 | 23.04 | 8.37 | 7.65 | 0.23 | -0.97 | 0 | -0.19 | 0.11
2018-05-10 15:34 | 372.2 | 4.999 | 2.667 | 2.719 | 2.868 | 2.283 | 2.4 | 2.536 | 20.02 | 7.88 | 7.22 | 0.23 | -0.91 | 0 | -0.18 | 0.09
2018-05-10 15:34 | 372.4 | 4.999 | 2.664 | 2.719 | 2.869 | 2.283 | 2.403 | 2.533 | 16.88 | 7.34 | 6.71 | 0.23 | -0.85 | 0 | -0.16 | 0.08
2018-05-10 15:34 | 372.6 | 4.999 | 2.66 | 2.719 | 2.87 | 2.283 | 2.406 | 2.531 | 13.61 | 6.76 | 6.19 | 0.23 | -0.79 | 0 | -0.15 | 0.07
2018-05-10 15:34 | 372.8 | 4.999 | 2.657 | 2.719 | 2.871 | 2.283 | 2.409 | 2.53 | 10.42 | 6.14 | 5.62 | 0.23 | -0.73 | 0 | -0.13 | 0.06
2018-05-10 15:34 | 373 | 4.999 | 2.653 | 2.719 | 2.872 | 2.283 | 2.411 | 2.529 | 7.57 | 5.48 | 4.99 | 0.23 | -0.68 | 0 | -0.12 | 0.06
2018-05-10 15:34 | 373.2 | 4.999 | 2.649 | 2.719 | 2.873 | 2.283 | 2.414 | 2.528 | 5.28 | 4.79 | 4.33 | 0.23 | -0.64 | 0 | -0.1 | 0.05
2018-05-10 15:34 | 373.4 | 4.999 | 2.644 | 2.719 | 2.873 | 2.284 | 2.416 | 2.526 | 3.62 | 4.07 | 3.66 | 0.23 | -0.61 | 0 | -0.1 | 0.04
2018-05-10 15:34 | 373.6 | 4.999 | 2.64 | 2.719 | 2.874 | 2.284 | 2.417 | 2.524 | 2.43 | 3.32 | 2.95 | 0.23 | -0.6 | 0 | -0.09 | 0.03
2018-05-10 15:34 | 373.8 | 4.999 | 2.635 | 2.719 | 2.874 | 2.284 | 2.421 | 2.522 | 1.56 | 2.56 | 2.23 | 0.23 | -0.59 | 0 | -0.07 | 0.02
2018-05-10 15:34 | 374 | 4.999 | 2.63 | 2.719 | 2.874 | 2.284 | 2.423 | 2.52 | 0.91 | 1.78 | 1.48 | 0.21 | -0.59 | 0 | -0.06 | 0.01
2018-05-10 15:34 | 374.2 | 4.999 | 2.626 | 2.72 | 2.874 | 2.284 | 2.425 | 2.518 | 0.43 | 0.98 | 0.75 | 0.17 | -0.59 | -0.01 | -0.05 | 0
2018-05-10 15:34 | 374.4 | 4.999 | 2.621 | 2.72 | 2.874 | 2.284 | 2.428 | 2.516 | 0.06 | 0.19 | -0.04 | 0.15 | -0.59 | -0.01 | -0.03 | -0.01
2018-05-10 15:34 | 374.6 | 4.999 | 2.616 | 2.721 | 2.874 | 2.284 | 2.43 | 2.513 | -0.24 | -0.6 | -0.8 | 0.14 | -0.59 | -0.01 | -0.02 | -0.03
2018-05-10 15:34 | 374.8 | 4.999 | 2.611 | 2.721 | 2.874 | 2.284 | 2.432 | 2.511 | -0.49 | -1.39 | -1.58 | 0.13 | -0.59 | -0.01 | -0.01 | -0.04
2018-05-10 15:34 | 375 | 4.999 | 2.606 | 2.721 | 2.874 | 2.284 | 2.434 | 2.509 | -0.73 | -2.18 | -2.34 | 0.12 | -0.59 | -0.01 | 0 | -0.05
2018-05-10 15:34 | 375.2 | 4.999 | 2.601 | 2.721 | 2.874 | 2.284 | 2.436 | 2.508 | -0.95 | -2.95 | -3.1 | 0.12 | -0.59 | -0.01 | 0.01 | -0.06
2018-05-10 15:34 | 375.4 | 4.999 | 2.597 | 2.721 | 2.874 | 2.285 | 2.438 | 2.506 | -1.21 | -3.71 | -3.82 | 0.11 | -0.6 | -0.01 | 0.02 | -0.06
2018-05-10 15:34 | 375.6 | 4.999 | 2.592 | 2.721 | 2.874 | 2.285 | 2.44 | 2.505 | -1.47 | -4.44 | -4.52 | 0.11 | -0.6 | -0.01 | 0.03 | -0.07
2018-05-10 15:34 | 375.8 | 4.999 | 2.588 | 2.721 | 2.874 | 2.285 | 2.442 | 2.503 | -1.81 | -5.14 | -5.21 | 0.11 | -0.6 | -0.01 | 0.04 | -0.08
2018-05-10 15:34 | 376 | 4.999 | 2.584 | 2.721 | 2.873 | 2.285 | 2.443 | 2.502 | -2.22 | -5.81 | -5.87 | 0.11 | -0.6 | -0.01 | 0.05 | -0.09
2018-05-10 15:34 | 376.2 | 4.999 | 2.58 | 2.721 | 2.873 | 2.285 | 2.445 | 2.501 | -2.73 | -6.45 | -6.49 | 0.11 | -0.61 | -0.01 | 0.06 | -0.09
2018-05-10 15:34 | 376.4 | 4.999 | 2.576 | 2.721 | 2.873 | 2.285 | 2.446 | 2.5 | -3.35 | -7.05 | -7.08 | 0.1 | -0.61 | -0.01 | 0.07 | -0.1
2018-05-10 15:34 | 376.6 | 4.999 | 2.573 | 2.721 | 2.873 | 2.285 | 2.448 | 2.5 | -3.86 | -7.61 | -7.61 | 0.1 | -0.61 | -0.01 | 0.08 | -0.1
2018-05-10 15:34 | 376.8 | 4.999 | 2.569 | 2.721 | 2.873 | 2.285 | 2.45 | 2.499 | -4.45 | -8.12 | -8.14 | 0.1 | -0.62 | -0.01 | 0.09 | -0.11
2018-05-10 15:34 | 377 | 4.999 | 2.567 | 2.721 | 2.873 | 2.285 | 2.451 | 2.498 | -5.21 | -8.59 | -8.57 | 0.11 | -0.62 | -0.01 | 0.09 | -0.11
2018-05-10 15:34 | 377.2 | 4.999 | 2.564 | 2.721 | 2.873 | 2.285 | 2.452 | 2.497 | -5.96 | -9 | -9 | 0.1 | -0.62 | -0.01 | 0.1 | -0.11
2018-05-10 15:34 | 377.4 | 4.999 | 2.562 | 2.721 | 2.873 | 2.285 | 2.453 | 2.496 | -6.66 | -9.37 | -9.34 | 0.1 | -0.62 | -0.01 | 0.1 | -0.12
2018-05-10 15:34 | 377.6 | 4.999 | 2.56 | 2.721 | 2.873 | 2.285 | 2.454 | 2.496 | -7.28 | -9.67 | -9.63 | 0.1 | -0.62 | -0.01 | 0.11 | -0.12
2018-05-10 15:34 | 377.8 | 4.999 | 2.558 | 2.721 | 2.873 | 2.285 | 2.454 | 2.495 | -7.8 | -9.92 | -9.86 | 0.1 | -0.62 | -0.01 | 0.11 | -0.12
2018-05-10 15:34 | 378 | 4.999 | 2.557 | 2.721 | 2.873 | 2.285 | 2.455 | 2.495 | -8.22 | -10.11 | -10.03 | 0.1 | -0.62 | -0.01 | 0.11 | -0.13
2018-05-10 15:34 | 378.2 | 4.999 | 2.556 | 2.721 | 2.873 | 2.285 | 2.455 | 2.495 | -8.51 | -10.24 | -10.17 | 0.1 | -0.62 | -0.01 | 0.12 | -0.13
2018-05-10 15:34 | 378.4 | 4.999 | 2.556 | 2.721 | 2.873 | 2.285 | 2.456 | 2.494 | -8.66 | -10.31 | -10.19 | 0.1 | -0.62 | -0.01 | 0.12 | -0.13
2018-05-10 15:34 | 378.6 | 4.999 | 2.556 | 2.721 | 2.873 | 2.285 | 2.456 | 2.494 | -8.66 | -10.32 | -10.22 | 0.1 | -0.62 | -0.01 | 0.12 | -0.13
2018-05-10 15:34 | 378.8 | 4.999 | 2.556 | 2.721 | 2.873 | 2.285 | 2.456 | 2.494 | -8.4 | -10.27 | -10.22 | 0.1 | -0.62 | -0.01 | 0.12 | -0.13
2018-05-10 15:34 | 379 | 4.999 | 2.556 | 2.721 | 2.873 | 2.285 | 2.456 | 2.494 | -7.98 | -10.14 | -10.18 | 0.1 | -0.62 | -0.01 | 0.12 | -0.13
2018-05-10 15:34 | 379.2 | 4.999 | 2.557 | 2.721 | 2.873 | 2.285 | 2.455 | 2.494 | -7.51 | -9.96 | -10.01 | 0.1 | -0.62 | -0.01 | 0.12 | -0.13
2018-05-10 15:34 | 379.4 | 4.999 | 2.559 | 2.721 | 2.873 | 2.285 | 2.454 | 2.494 | -6.95 | -9.72 | -9.79 | 0.1 | -0.62 | -0.01 | 0.11 | -0.13
2018-05-10 15:34 | 379.6 | 4.999 | 2.561 | 2.721 | 2.873 | 2.285 | 2.453 | 2.494 | -6.26 | -9.43 | -9.51 | 0.1 | -0.62 | -0.01 | 0.1 | -0.13
2018-05-10 15:34 | 379.8 | 4.999 | 2.563 | 2.721 | 2.873 | 2.285 | 2.452 | 2.495 | -5.49 | -9.07 | -9.15 | 0.1 | -0.62 | -0.01 | 0.1 | -0.13
2018-05-10 15:34 | 380 | 4.999 | 2.565 | 2.721 | 2.873 | 2.285 | 2.451 | 2.495 | -4.68 | -8.66 | -8.77 | 0.1 | -0.62 | -0.01 | 0.09 | -0.12
2018-05-10 15:34 | 380.2 | 4.999 | 2.568 | 2.721 | 2.873 | 2.285 | 2.45 | 2.497 | -3.86 | -8.19 | -8.31 | 0.1 | -0.62 | -0.01 | 0.09 | -0.12
2018-05-10 15:34 | 380.4 | 4.999 | 2.571 | 2.721 | 2.873 | 2.285 | 2.447 | 2.498 | -3.07 | -7.69 | -7.83 | 0.1 | -0.62 | -0.01 | 0.07 | -0.11
2018-05-10 15:34 | 380.6 | 4.999 | 2.575 | 2.721 | 2.873 | 2.285 | 2.445 | 2.499 | -2.46 | -7.13 | -7.27 | 0.1 | -0.62 | -0.01 | 0.06 | -0.1
2018-05-10 15:34 | 380.8 | 4.999 | 2.578 | 2.721 | 2.873 | 2.285 | 2.443 | 2.501 | -1.92 | -6.53 | -6.69 | 0.1 | -0.62 | -0.01 | 0.05 | -0.09
2018-05-10 15:34 | 381 | 4.999 | 2.583 | 2.721 | 2.873 | 2.285 | 2.441 | 2.502 | -1.46 | -5.89 | -6.06 | 0.1 | -0.62 | -0.01 | 0.04 | -0.09
2018-05-10 15:34 | 381.2 | 4.999 | 2.587 | 2.721 | 2.873 | 2.284 | 2.439 | 2.504 | -1.11 | -5.21 | -5.41 | 0.1 | -0.61 | -0.01 | 0.03 | -0.08
2018-05-10 15:34 | 381.4 | 4.999 | 2.591 | 2.721 | 2.873 | 2.284 | 2.437 | 2.506 | -0.8 | -4.51 | -4.71 | 0.1 | -0.61 | -0.01 | 0.02 | -0.07
2018-05-10 15:34 | 381.6 | 4.999 | 2.596 | 2.721 | 2.873 | 2.284 | 2.435 | 2.508 | -0.51 | -3.78 | -4 | 0.1 | -0.61 | -0.01 | 0.01 | -0.06
2018-05-10 15:34 | 381.8 | 4.999 | 2.6 | 2.721 | 2.873 | 2.284 | 2.433 | 2.509 | -0.26 | -3.03 | -3.29 | 0.1 | -0.61 | -0.01 | 0 | -0.05
2018-05-10 15:34 | 382 | 4.999 | 2.605 | 2.721 | 2.874 | 2.284 | 2.432 | 2.51 | -0.02 | -2.25 | -2.54 | 0.1 | -0.6 | -0.01 | -0.01 | -0.04
2018-05-10 15:34 | 382.2 | 4.999 | 2.61 | 2.721 | 2.874 | 2.284 | 2.43 | 2.512 | 0.22 | -1.47 | -1.76 | 0.1 | -0.59 | 0 | -0.02 | -0.03
2018-05-10 15:34 | 382.4 | 4.999 | 2.615 | 2.722 | 2.874 | 2.284 | 2.428 | 2.515 | 0.51 | -0.68 | -0.98 | 0.1 | -0.59 | 0 | -0.03 | -0.02
2018-05-10 15:34 | 382.6 | 4.999 | 2.62 | 2.721 | 2.874 | 2.284 | 2.426 | 2.518 | 0.83 | 0.12 | -0.22 | 0.1 | -0.58 | 0 | -0.04 | 0
2018-05-10 15:34 | 382.8 | 4.999 | 2.625 | 2.721 | 2.874 | 2.283 | 2.424 | 2.52 | 1.24 | 0.91 | 0.56 | 0.1 | -0.57 | 0 | -0.05 | 0.01
2018-05-10 15:34 | 383 | 4.999 | 2.629 | 2.721 | 2.874 | 2.283 | 2.423 | 2.521 | 1.76 | 1.7 | 1.31 | 0.1 | -0.56 | 0 | -0.06 | 0.02
2018-05-10 15:34 | 383.2 | 4.999 | 2.634 | 2.721 | 2.874 | 2.283 | 2.42 | 2.524 | 2.53 | 2.48 | 2.04 | 0.1 | -0.56 | 0 | -0.07 | 0.03
2018-05-10 15:34 | 383.4 | 4.999 | 2.639 | 2.721 | 2.874 | 2.283 | 2.416 | 2.526 | 3.61 | 3.23 | 2.76 | 0.12 | -0.56 | 0 | -0.09 | 0.04
2018-05-10 15:34 | 383.6 | 4.999 | 2.643 | 2.721 | 2.874 | 2.283 | 2.415 | 2.527 | 4.98 | 3.98 | 3.47 | 0.15 | -0.56 | 0 | -0.1 | 0.05
2018-05-10 15:34 | 383.8 | 4.999 | 2.647 | 2.72 | 2.874 | 2.283 | 2.415 | 2.529 | 6.79 | 4.7 | 4.14 | 0.19 | -0.57 | 0 | -0.1 | 0.06
2018-05-10 15:34 | 384 | 4.999 | 2.651 | 2.719 | 2.874 | 2.283 | 2.413 | 2.53 | 8.87 | 5.38 | 4.78 | 0.21 | -0.58 | 0 | -0.11 | 0.06
2018-05-10 15:34 | 384.2 | 4.999 | 2.656 | 2.719 | 2.873 | 2.282 | 2.41 | 2.531 | 11.6 | 6.04 | 5.42 | 0.21 | -0.62 | 0 | -0.13 | 0.07
2018-05-10 15:34 | 384.4 | 4.999 | 2.659 | 2.719 | 2.872 | 2.282 | 2.407 | 2.534 | 14.6 | 6.66 | 5.99 | 0.22 | -0.67 | 0 | -0.15 | 0.08
2018-05-10 15:34 | 384.6 | 4.999 | 2.662 | 2.719 | 2.871 | 2.282 | 2.404 | 2.536 | 17.66 | 7.24 | 6.48 | 0.21 | -0.73 | 0 | -0.16 | 0.09
2018-05-10 15:34 | 384.8 | 4.999 | 2.666 | 2.719 | 2.87 | 2.282 | 2.402 | 2.538 | 20.69 | 7.78 | 7 | 0.22 | -0.78 | 0.01 | -0.17 | 0.1
2018-05-10 15:34 | 385 | 4.999 | 2.668 | 2.719 | 2.869 | 2.282 | 2.399 | 2.54 | 23.52 | 8.26 | 7.42 | 0.22 | -0.84 | 0.01 | -0.18 | 0.12
2018-05-10 15:34 | 385.2 | 4.999 | 2.671 | 2.719 | 2.868 | 2.282 | 2.398 | 2.541 | 26.15 | 8.7 | 7.84 | 0.21 | -0.89 | 0.01 | -0.19 | 0.12
2018-05-10 15:34 | 385.4 | 4.999 | 2.673 | 2.719 | 2.867 | 2.282 | 2.396 | 2.542 | 28.53 | 9.09 | 8.21 | 0.22 | -0.94 | 0.01 | -0.2 | 0.13
2018-05-10 15:34 | 385.6 | 4.999 | 2.675 | 2.719 | 2.866 | 2.282 | 2.395 | 2.542 | 30.58 | 9.42 | 8.5 | 0.21 | -0.99 | 0.01 | -0.21 | 0.13
2018-05-10 15:34 | 385.8 | 4.999 | 2.677 | 2.719 | 2.866 | 2.281 | 2.393 | 2.543 | 32.32 | 9.7 | 8.75 | 0.22 | -1.03 | 0.01 | -0.22 | 0.13
2018-05-10 15:34 | 386 | 4.999 | 2.678 | 2.719 | 2.865 | 2.281 | 2.392 | 2.543 | 33.7 | 9.92 | 8.96 | 0.22 | -1.06 | 0.01 | -0.22 | 0.13
2018-05-10 15:34 | 386.2 | 4.999 | 2.679 | 2.719 | 2.864 | 2.281 | 2.391 | 2.544 | 34.73 | 10.08 | 9.09 | 0.22 | -1.09 | 0.01 | -0.23 | 0.14
2018-05-10 15:34 | 386.4 | 4.999 | 2.68 | 2.719 | 2.864 | 2.281 | 2.391 | 2.544 | 35.34 | 10.19 | 9.19 | 0.22 | -1.1 | 0.01 | -0.23 | 0.14
2018-05-10 15:34 | 386.6 | 4.999 | 2.68 | 2.719 | 2.864 | 2.281 | 2.391 | 2.544 | 35.58 | 10.23 | 9.27 | 0.22 | -1.11 | 0.01 | -0.23 | 0.14
2018-05-10 15:34 | 386.8 | 4.999 | 2.68 | 2.719 | 2.864 | 2.281 | 2.391 | 2.544 | 35.4 | 10.22 | 9.27 | 0.22 | -1.11 | 0.01 | -0.23 | 0.14
2018-05-10 15:34 | 387 | 4.999 | 2.68 | 2.719 | 2.864 | 2.281 | 2.391 | 2.544 | 34.62 | 10.13 | 9.27 | 0.22 | -1.11 | 0.01 | -0.23 | 0.14
2018-05-10 15:34 | 387.2 | 4.999 | 2.679 | 2.719 | 2.864 | 2.281 | 2.391 | 2.544 | 33.58 | 9.98 | 9.12 | 0.22 | -1.11 | 0.01 | -0.23 | 0.14
2018-05-10 15:34 | 387.4 | 4.999 | 2.678 | 2.719 | 2.864 | 2.282 | 2.391 | 2.543 | 32.18 | 9.78 | 8.97 | 0.22 | -1.11 | 0.01 | -0.23 | 0.13
2018-05-10 15:34 | 387.6 | 4.999 | 2.676 | 2.719 | 2.864 | 2.282 | 2.391 | 2.543 | 30.41 | 9.51 | 8.7 | 0.22 | -1.1 | 0.01 | -0.23 | 0.13
2018-05-10 15:34 | 387.8 | 4.999 | 2.675 | 2.719 | 2.865 | 2.282 | 2.392 | 2.542 | 28.29 | 9.19 | 8.42 | 0.22 | -1.07 | 0.01 | -0.22 | 0.13
2018-05-10 15:34 | 388 | 4.999 | 2.672 | 2.719 | 2.866 | 2.282 | 2.395 | 2.541 | 25.85 | 8.81 | 8.07 | 0.22 | -1.03 | 0 | -0.21 | 0.12
2018-05-10 15:34 | 388.2 | 4.999 | 2.67 | 2.719 | 2.867 | 2.282 | 2.397 | 2.539 | 23.13 | 8.38 | 7.66 | 0.22 | -0.98 | 0 | -0.2 | 0.11
2018-05-10 15:34 | 388.4 | 4.999 | 2.667 | 2.719 | 2.868 | 2.282 | 2.399 | 2.536 | 20.14 | 7.9 | 7.23 | 0.22 | -0.92 | 0 | -0.18 | 0.1
2018-05-10 15:34 | 388.6 | 4.999 | 2.664 | 2.719 | 2.869 | 2.283 | 2.402 | 2.534 | 16.98 | 7.36 | 6.73 | 0.22 | -0.86 | 0 | -0.17 | 0.08
2018-05-10 15:34 | 388.8 | 4.999 | 2.661 | 2.719 | 2.87 | 2.283 | 2.405 | 2.531 | 13.73 | 6.78 | 6.19 | 0.22 | -0.79 | 0 | -0.15 | 0.07
2018-05-10 15:34 | 389 | 4.999 | 2.657 | 2.719 | 2.871 | 2.283 | 2.408 | 2.53 | 10.53 | 6.16 | 5.63 | 0.22 | -0.73 | 0 | -0.14 | 0.06
2018-05-10 15:34 | 389.2 | 4.999 | 2.653 | 2.719 | 2.872 | 2.283 | 2.411 | 2.529 | 7.66 | 5.5 | 5.01 | 0.22 | -0.68 | 0 | -0.12 | 0.06
2018-05-10 15:34 | 389.4 | 4.999 | 2.649 | 2.719 | 2.873 | 2.283 | 2.414 | 2.528 | 5.36 | 4.81 | 4.35 | 0.22 | -0.64 | 0 | -0.11 | 0.05
2018-05-10 15:34 | 389.6 | 4.999 | 2.644 | 2.719 | 2.873 | 2.283 | 2.415 | 2.526 | 3.67 | 4.1 | 3.67 | 0.22 | -0.62 | 0 | -0.1 | 0.04
2018-05-10 15:34 | 389.8 | 4.999 | 2.64 | 2.719 | 2.873 | 2.284 | 2.417 | 2.524 | 2.47 | 3.35 | 2.97 | 0.22 | -0.61 | 0 | -0.09 | 0.03
2018-05-10 15:34 | 390 | 4.999 | 2.635 | 2.719 | 2.874 | 2.284 | 2.421 | 2.522 | 1.6 | 2.58 | 2.24 | 0.22 | -0.6 | 0 | -0.07 | 0.02
2018-05-10 15:34 | 390.2 | 4.999 | 2.631 | 2.72 | 2.874 | 2.284 | 2.423 | 2.52 | 0.95 | 1.81 | 1.5 | 0.2 | -0.59 | 0 | -0.06 | 0.01
2018-05-10 15:34 | 390.4 | 4.999 | 2.626 | 2.72 | 2.874 | 2.284 | 2.425 | 2.519 | 0.47 | 1.01 | 0.76 | 0.17 | -0.59 | -0.01 | -0.05 | 0
2018-05-10 15:34 | 390.6 | 4.999 | 2.621 | 2.721 | 2.874 | 2.284 | 2.428 | 2.516 | 0.1 | 0.22 | -0.02 | 0.15 | -0.59 | -0.01 | -0.03 | -0.01
2018-05-10 15:34 | 390.8 | 4.999 | 2.616 | 2.721 | 2.874 | 2.284 | 2.43 | 2.514 | -0.21 | -0.57 | -0.78 | 0.14 | -0.59 | -0.01 | -0.02 | -0.02
2018-05-10 15:34 | 391 | 4.999 | 2.611 | 2.721 | 2.874 | 2.285 | 2.432 | 2.512 | -0.46 | -1.36 | -1.55 | 0.13 | -0.59 | -0.01 | -0.01 | -0.04
2018-05-10 15:34 | 391.2 | 4.999 | 2.606 | 2.721 | 2.874 | 2.285 | 2.434 | 2.51 | -0.7 | -2.15 | -2.32 | 0.12 | -0.59 | -0.01 | 0 | -0.05
2018-05-10 15:34 | 391.4 | 4.999 | 2.602 | 2.721 | 2.874 | 2.285 | 2.436 | 2.509 | -0.92 | -2.92 | -3.08 | 0.11 | -0.59 | -0.01 | 0.01 | -0.05
2018-05-10 15:34 | 391.6 | 4.999 | 2.597 | 2.721 | 2.874 | 2.285 | 2.438 | 2.507 | -1.17 | -3.68 | -3.8 | 0.11 | -0.6 | -0.01 | 0.02 | -0.06
2018-05-10 15:34 | 391.8 | 4.999 | 2.592 | 2.721 | 2.874 | 2.285 | 2.44 | 2.505 | -1.44 | -4.41 | -4.5 | 0.11 | -0.6 | -0.01 | 0.03 | -0.07
2018-05-10 15:34 | 392 | 4.999 | 2.588 | 2.721 | 2.873 | 2.285 | 2.442 | 2.503 | -1.77 | -5.11 | -5.2 | 0.1 | -0.6 | -0.01 | 0.04 | -0.08
2018-05-10 15:34 | 392.2 | 4.999 | 2.584 | 2.721 | 2.873 | 2.285 | 2.443 | 2.502 | -2.18 | -5.79 | -5.86 | 0.1 | -0.61 | -0.01 | 0.05 | -0.09
2018-05-10 15:34 | 392.4 | 4.999 | 2.58 | 2.721 | 2.873 | 2.285 | 2.445 | 2.502 | -2.67 | -6.43 | -6.48 | 0.1 | -0.61 | -0.01 | 0.06 | -0.09
2018-05-10 15:34 | 392.6 | 4.999 | 2.576 | 2.721 | 2.873 | 2.285 | 2.446 | 2.501 | -3.27 | -7.03 | -7.07 | 0.1 | -0.61 | -0.01 | 0.07 | -0.09
2018-05-10 15:34 | 392.8 | 4.999 | 2.573 | 2.722 | 2.873 | 2.285 | 2.448 | 2.5 | -3.82 | -7.59 | -7.6 | 0.1 | -0.61 | -0.01 | 0.08 | -0.1
2018-05-10 15:34 | 393 | 4.999 | 2.569 | 2.721 | 2.873 | 2.285 | 2.45 | 2.499 | -4.42 | -8.1 | -8.13 | 0.1 | -0.61 | -0.01 | 0.09 | -0.1
2018-05-10 15:34 | 393.2 | 4.999 | 2.567 | 2.722 | 2.873 | 2.285 | 2.451 | 2.498 | -5.19 | -8.57 | -8.56 | 0.1 | -0.61 | -0.01 | 0.09 | -0.11
2018-05-10 15:34 | 393.4 | 4.999 | 2.564 | 2.721 | 2.873 | 2.285 | 2.452 | 2.497 | -5.92 | -8.99 | -9 | 0.1 | -0.61 | -0.01 | 0.1 | -0.11
2018-05-10 15:34 | 393.6 | 4.999 | 2.562 | 2.721 | 2.873 | 2.285 | 2.453 | 2.496 | -6.64 | -9.36 | -9.34 | 0.1 | -0.61 | -0.01 | 0.1 | -0.12
2018-05-10 15:34 | 393.8 | 4.999 | 2.56 | 2.721 | 2.873 | 2.285 | 2.454 | 2.495 | -7.26 | -9.66 | -9.62 | 0.1 | -0.61 | -0.01 | 0.11 | -0.12
2018-05-10 15:34 | 394 | 4.999 | 2.558 | 2.721 | 2.873 | 2.285 | 2.455 | 2.495 | -7.79 | -9.91 | -9.86 | 0.1 | -0.61 | -0.01 | 0.11 | -0.13
2018-05-10 15:34 | 394.2 | 4.999 | 2.557 | 2.722 | 2.873 | 2.285 | 2.455 | 2.494 | -8.22 | -10.1 | -10.03 | 0.1 | -0.61 | -0.01 | 0.12 | -0.13
2018-05-10 15:34 | 394.4 | 4.999 | 2.556 | 2.721 | 2.873 | 2.285 | 2.456 | 2.494 | -8.52 | -10.24 | -10.18 | 0.1 | -0.61 | -0.01 | 0.12 | -0.13
2018-05-10 15:34 | 394.6 | 4.999 | 2.556 | 2.722 | 2.873 | 2.285 | 2.456 | 2.494 | -8.69 | -10.31 | -10.21 | 0.1 | -0.61 | -0.01 | 0.12 | -0.13
2018-05-10 15:34 | 394.8 | 4.999 | 2.556 | 2.722 | 2.873 | 2.285 | 2.456 | 2.494 | -8.69 | -10.32 | -10.24 | 0.1 | -0.61 | -0.01 | 0.12 | -0.13
2018-05-10 15:34 | 395 | 4.999 | 2.556 | 2.722 | 2.873 | 2.285 | 2.456 | 2.493 | -8.44 | -10.27 | -10.25 | 0.1 | -0.61 | -0.01 | 0.12 | -0.13
2018-05-10 15:34 | 395.2 | 4.999 | 2.556 | 2.721 | 2.873 | 2.285 | 2.456 | 2.494 | -8.02 | -10.15 | -10.19 | 0.1 | -0.61 | -0.01 | 0.12 | -0.13
2018-05-10 15:34 | 395.4 | 4.999 | 2.557 | 2.721 | 2.873 | 2.285 | 2.455 | 2.494 | -7.56 | -9.97 | -10.03 | 0.1 | -0.61 | -0.01 | 0.12 | -0.13
2018-05-10 15:34 | 395.6 | 4.999 | 2.559 | 2.722 | 2.873 | 2.285 | 2.455 | 2.493 | -7 | -9.73 | -9.82 | 0.1 | -0.61 | -0.01 | 0.11 | -0.13
2018-05-10 15:34 | 395.8 | 4.999 | 2.561 | 2.721 | 2.873 | 2.285 | 2.453 | 2.494 | -6.31 | -9.44 | -9.52 | 0.1 | -0.61 | -0.01 | 0.1 | -0.13
2018-05-10 15:34 | 396 | 4.999 | 2.563 | 2.721 | 2.873 | 2.285 | 2.452 | 2.494 | -5.55 | -9.08 | -9.17 | 0.1 | -0.61 | -0.01 | 0.1 | -0.13
2018-05-10 15:34 | 396.2 | 4.999 | 2.565 | 2.722 | 2.873 | 2.285 | 2.451 | 2.494 | -4.73 | -8.67 | -8.8 | 0.1 | -0.61 | -0.01 | 0.09 | -0.13
2018-05-10 15:34 | 396.4 | 4.999 | 2.568 | 2.721 | 2.873 | 2.285 | 2.45 | 2.496 | -3.9 | -8.21 | -8.33 | 0.1 | -0.61 | -0.01 | 0.09 | -0.12
2018-05-10 15:34 | 396.6 | 4.999 | 2.571 | 2.722 | 2.873 | 2.285 | 2.448 | 2.498 | -3.11 | -7.7 | -7.86 | 0.1 | -0.61 | -0.01 | 0.07 | -0.11
2018-05-10 15:34 | 396.8 | 4.999 | 2.575 | 2.721 | 2.873 | 2.285 | 2.445 | 2.499 | -2.5 | -7.15 | -7.31 | 0.1 | -0.61 | -0.01 | 0.06 | -0.11
2018-05-10 15:34 | 397 | 4.999 | 2.578 | 2.722 | 2.873 | 2.285 | 2.443 | 2.5 | -1.96 | -6.55 | -6.72 | 0.1 | -0.61 | -0.01 | 0.05 | -0.1
2018-05-10 15:34 | 397.2 | 4.999 | 2.582 | 2.721 | 2.873 | 2.285 | 2.442 | 2.502 | -1.5 | -5.91 | -6.1 | 0.1 | -0.61 | -0.01 | 0.04 | -0.09
2018-05-10 15:34 | 397.4 | 4.999 | 2.586 | 2.721 | 2.873 | 2.285 | 2.439 | 2.503 | -1.13 | -5.24 | -5.45 | 0.1 | -0.61 | -0.01 | 0.03 | -0.08
2018-05-10 15:34 | 397.6 | 4.999 | 2.591 | 2.722 | 2.873 | 2.284 | 2.437 | 2.505 | -0.81 | -4.54 | -4.75 | 0.1 | -0.61 | -0.01 | 0.02 | -0.07
2018-05-10 15:34 | 397.8 | 4.999 | 2.595 | 2.722 | 2.873 | 2.284 | 2.435 | 2.507 | -0.53 | -3.81 | -4.04 | 0.1 | -0.61 | -0.01 | 0.01 | -0.06
2018-05-10 15:34 | 398 | 4.999 | 2.6 | 2.722 | 2.874 | 2.284 | 2.434 | 2.509 | -0.28 | -3.05 | -3.32 | 0.1 | -0.6 | -0.01 | 0 | -0.05
2018-05-10 15:34 | 398.2 | 4.999 | 2.605 | 2.722 | 2.874 | 2.284 | 2.432 | 2.51 | -0.04 | -2.28 | -2.57 | 0.1 | -0.59 | 0 | -0.01 | -0.05
2018-05-10 15:34 | 398.4 | 4.999 | 2.61 | 2.722 | 2.874 | 2.284 | 2.43 | 2.512 | 0.2 | -1.5 | -1.8 | 0.1 | -0.59 | 0 | -0.02 | -0.04
2018-05-10 15:34 | 398.6 | 4.999 | 2.615 | 2.722 | 2.874 | 2.284 | 2.428 | 2.514 | 0.48 | -0.7 | -1.02 | 0.1 | -0.58 | 0 | -0.03 | -0.02
2018-05-10 15:34 | 398.8 | 4.999 | 2.619 | 2.722 | 2.874 | 2.284 | 2.426 | 2.517 | 0.8 | 0.09 | -0.25 | 0.1 | -0.57 | 0 | -0.04 | 0
2018-05-10 15:34 | 399 | 4.999 | 2.624 | 2.722 | 2.874 | 2.283 | 2.424 | 2.519 | 1.18 | 0.88 | 0.52 | 0.1 | -0.56 | 0 | -0.05 | 0
2018-05-10 15:34 | 399.2 | 4.999 | 2.629 | 2.722 | 2.874 | 2.283 | 2.423 | 2.521 | 1.73 | 1.67 | 1.27 | 0.1 | -0.55 | 0 | -0.06 | 0.02
2018-05-10 15:34 | 399.4 | 4.999 | 2.634 | 2.722 | 2.875 | 2.283 | 2.42 | 2.523 | 2.47 | 2.44 | 2 | 0.1 | -0.55 | 0 | -0.07 | 0.03
2018-05-10 15:34 | 399.6 | 4.999 | 2.638 | 2.721 | 2.875 | 2.283 | 2.416 | 2.526 | 3.52 | 3.21 | 2.73 | 0.11 | -0.55 | 0 | -0.09 | 0.04
2018-05-10 15:34 | 399.8 | 4.999 | 2.643 | 2.721 | 2.874 | 2.283 | 2.416 | 2.527 | 4.88 | 3.95 | 3.44 | 0.15 | -0.55 | 0 | -0.1 | 0.05
2018-05-10 15:34 | 400 | 4.999 | 2.647 | 2.72 | 2.874 | 2.282 | 2.414 | 2.529 | 6.68 | 4.67 | 4.11 | 0.18 | -0.56 | 0 | -0.1 | 0.06
2018-05-10 15:34 | 400.2 | 4.999 | 2.651 | 2.719 | 2.874 | 2.282 | 2.412 | 2.53 | 8.77 | 5.36 | 4.75 | 0.21 | -0.57 | 0 | -0.11 | 0.06
2018-05-10 15:34 | 400.4 | 4.999 | 2.655 | 2.719 | 2.874 | 2.282 | 2.41 | 2.531 | 11.39 | 6.02 | 5.38 | 0.21 | -0.6 | 0 | -0.13 | 0.07
2018-05-10 15:34 | 400.6 | 4.999 | 2.659 | 2.719 | 2.873 | 2.282 | 2.407 | 2.533 | 14.38 | 6.64 | 5.96 | 0.21 | -0.65 | 0 | -0.14 | 0.08
2018-05-10 15:34 | 400.8 | 4.999 | 2.662 | 2.719 | 2.871 | 2.282 | 2.404 | 2.536 | 17.48 | 7.22 | 6.45 | 0.21 | -0.72 | 0.01 | -0.16 | 0.09
2018-05-10 15:34 | 401 | 4.999 | 2.665 | 2.719 | 2.87 | 2.282 | 2.402 | 2.538 | 20.51 | 7.76 | 6.97 | 0.21 | -0.77 | 0.01 | -0.17 | 0.11
2018-05-10 15:34 | 401.2 | 4.999 | 2.668 | 2.719 | 2.869 | 2.282 | 2.399 | 2.54 | 23.38 | 8.25 | 7.4 | 0.21 | -0.82 | 0.01 | -0.19 | 0.12
2018-05-10 15:34 | 401.4 | 4.999 | 2.671 | 2.719 | 2.868 | 2.282 | 2.398 | 2.541 | 26.04 | 8.69 | 7.82 | 0.21 | -0.88 | 0.01 | -0.19 | 0.12
2018-05-10 15:34 | 401.6 | 4.999 | 2.673 | 2.719 | 2.867 | 2.282 | 2.396 | 2.542 | 28.4 | 9.08 | 8.19 | 0.21 | -0.93 | 0.01 | -0.2 | 0.13
2018-05-10 15:34 | 401.8 | 4.999 | 2.675 | 2.719 | 2.867 | 2.281 | 2.395 | 2.543 | 30.46 | 9.41 | 8.48 | 0.21 | -0.97 | 0.01 | -0.21 | 0.13
2018-05-10 15:34 | 402 | 4.999 | 2.677 | 2.719 | 2.866 | 2.281 | 2.393 | 2.543 | 32.21 | 9.69 | 8.73 | 0.22 | -1.01 | 0.01 | -0.22 | 0.13
2018-05-10 15:34 | 402.2 | 4.999 | 2.678 | 2.719 | 2.865 | 2.281 | 2.392 | 2.544 | 33.63 | 9.91 | 8.95 | 0.22 | -1.05 | 0.01 | -0.22 | 0.14
2018-05-10 15:34 | 402.4 | 4.999 | 2.679 | 2.719 | 2.865 | 2.281 | 2.391 | 2.544 | 34.66 | 10.08 | 9.09 | 0.22 | -1.07 | 0.01 | -0.23 | 0.14
2018-05-10 15:34 | 402.6 | 4.999 | 2.68 | 2.719 | 2.865 | 2.281 | 2.391 | 2.545 | 35.31 | 10.18 | 9.19 | 0.22 | -1.09 | 0.01 | -0.23 | 0.14
2018-05-10 15:34 | 402.8 | 4.999 | 2.68 | 2.719 | 2.864 | 2.281 | 2.39 | 2.545 | 35.59 | 10.23 | 9.28 | 0.22 | -1.1 | 0.01 | -0.23 | 0.14
2018-05-10 15:34 | 403 | 4.999 | 2.68 | 2.719 | 2.864 | 2.281 | 2.39 | 2.545 | 35.4 | 10.22 | 9.27 | 0.22 | -1.1 | 0.01 | -0.23 | 0.14
2018-05-10 15:34 | 403.2 | 4.999 | 2.68 | 2.719 | 2.864 | 2.281 | 2.39 | 2.545 | 34.65 | 10.14 | 9.27 | 0.22 | -1.1 | 0.01 | -0.23 | 0.14
2018-05-10 15:34 | 403.4 | 4.999 | 2.679 | 2.719 | 2.864 | 2.281 | 2.39 | 2.545 | 33.62 | 9.99 | 9.12 | 0.22 | -1.1 | 0.01 | -0.23 | 0.14
2018-05-10 15:34 | 403.6 | 4.999 | 2.678 | 2.719 | 2.864 | 2.281 | 2.39 | 2.544 | 32.23 | 9.79 | 8.97 | 0.22 | -1.09 | 0.01 | -0.23 | 0.14
2018-05-10 15:34 | 403.8 | 4.999 | 2.676 | 2.719 | 2.864 | 2.282 | 2.39 | 2.543 | 30.47 | 9.52 | 8.7 | 0.22 | -1.09 | 0.01 | -0.23 | 0.13
2018-05-10 15:34 | 404 | 4.999 | 2.675 | 2.719 | 2.865 | 2.282 | 2.392 | 2.542 | 28.37 | 9.2 | 8.43 | 0.22 | -1.06 | 0.01 | -0.22 | 0.13
2018-05-10 15:34 | 404.2 | 4.999 | 2.672 | 2.719 | 2.866 | 2.282 | 2.395 | 2.541 | 25.93 | 8.82 | 8.08 | 0.22 | -1.02 | 0.01 | -0.21 | 0.12
2018-05-10 15:34 | 404.4 | 4.999 | 2.67 | 2.719 | 2.867 | 2.282 | 2.397 | 2.54 | 23.21 | 8.4 | 7.67 | 0.22 | -0.96 | 0 | -0.2 | 0.12
2018-05-10 15:34 | 404.6 | 4.999 | 2.667 | 2.719 | 2.868 | 2.282 | 2.399 | 2.537 | 20.25 | 7.92 | 7.24 | 0.22 | -0.91 | 0 | -0.19 | 0.1
2018-05-10 15:34 | 404.8 | 4.999 | 2.664 | 2.719 | 2.869 | 2.283 | 2.402 | 2.535 | 17.1 | 7.38 | 6.74 | 0.22 | -0.85 | 0 | -0.17 | 0.09
2018-05-10 15:34 | 405 | 4.999 | 2.661 | 2.719 | 2.87 | 2.283 | 2.405 | 2.532 | 13.83 | 6.81 | 6.21 | 0.22 | -0.79 | 0 | -0.16 | 0.08
2018-05-10 15:34 | 405.2 | 4.999 | 2.657 | 2.719 | 2.871 | 2.283 | 2.408 | 2.53 | 10.64 | 6.18 | 5.65 | 0.22 | -0.73 | 0 | -0.14 | 0.06
2018-05-10 15:34 | 405.4 | 4.999 | 2.653 | 2.719 | 2.872 | 2.283 | 2.411 | 2.529 | 7.75 | 5.53 | 5.03 | 0.22 | -0.67 | 0 | -0.12 | 0.06
2018-05-10 15:34 | 405.6 | 4.999 | 2.649 | 2.719 | 2.873 | 2.283 | 2.414 | 2.528 | 5.43 | 4.84 | 4.37 | 0.22 | -0.63 | 0 | -0.11 | 0.05
2018-05-10 15:34 | 405.8 | 4.999 | 2.645 | 2.719 | 2.874 | 2.283 | 2.415 | 2.527 | 3.74 | 4.12 | 3.69 | 0.22 | -0.6 | 0 | -0.1 | 0.05
2018-05-10 15:34 | 406 | 4.999 | 2.64 | 2.719 | 2.874 | 2.284 | 2.417 | 2.525 | 2.52 | 3.38 | 2.99 | 0.22 | -0.59 | 0 | -0.09 | 0.04
2018-05-10 15:34 | 406.2 | 4.999 | 2.635 | 2.719 | 2.874 | 2.284 | 2.421 | 2.523 | 1.64 | 2.61 | 2.26 | 0.22 | -0.59 | 0 | -0.07 | 0.02
2018-05-10 15:34 | 406.4 | 4.999 | 2.631 | 2.72 | 2.874 | 2.284 | 2.423 | 2.521 | 0.98 | 1.84 | 1.53 | 0.2 | -0.58 | 0 | -0.06 | 0.01
2018-05-10 15:34 | 406.6 | 4.999 | 2.626 | 2.72 | 2.874 | 2.284 | 2.425 | 2.519 | 0.5 | 1.04 | 0.78 | 0.17 | -0.58 | -0.01 | -0.05 | 0
2018-05-10 15:34 | 406.8 | 4.999 | 2.621 | 2.721 | 2.874 | 2.284 | 2.428 | 2.517 | 0.11 | 0.25 | 0 | 0.15 | -0.58 | -0.01 | -0.03 | -0.01
2018-05-10 15:34 | 407 | 4.999 | 2.616 | 2.721 | 2.874 | 2.284 | 2.43 | 2.513 | -0.19 | -0.54 | -0.76 | 0.14 | -0.58 | -0.01 | -0.02 | -0.03
2018-05-10 15:34 | 407.2 | 4.999 | 2.611 | 2.721 | 2.874 | 2.284 | 2.432 | 2.511 | -0.44 | -1.33 | -1.53 | 0.13 | -0.58 | -0.01 | -0.01 | -0.04
2018-05-10 15:34 | 407.4 | 4.999 | 2.606 | 2.721 | 2.874 | 2.284 | 2.434 | 2.51 | -0.68 | -2.12 | -2.29 | 0.12 | -0.58 | -0.01 | 0 | -0.05
2018-05-10 15:34 | 407.6 | 4.999 | 2.602 | 2.721 | 2.874 | 2.284 | 2.436 | 2.508 | -0.9 | -2.89 | -3.06 | 0.11 | -0.58 | -0.01 | 0.01 | -0.05
2018-05-10 15:34 | 407.8 | 4.999 | 2.597 | 2.721 | 2.874 | 2.285 | 2.438 | 2.507 | -1.15 | -3.65 | -3.78 | 0.11 | -0.59 | -0.01 | 0.02 | -0.06
2018-05-10 15:34 | 408 | 4.999 | 2.593 | 2.721 | 2.874 | 2.285 | 2.44 | 2.505 | -1.41 | -4.38 | -4.48 | 0.11 | -0.59 | -0.01 | 0.03 | -0.07
2018-05-10 15:34 | 408.2 | 4.999 | 2.588 | 2.721 | 2.874 | 2.285 | 2.442 | 2.504 | -1.74 | -5.08 | -5.18 | 0.1 | -0.59 | -0.01 | 0.04 | -0.08
2018-05-10 15:34 | 408.4 | 4.999 | 2.584 | 2.721 | 2.874 | 2.285 | 2.443 | 2.502 | -2.14 | -5.76 | -5.83 | 0.1 | -0.6 | -0.01 | 0.05 | -0.09
2018-05-10 15:34 | 408.6 | 4.999 | 2.58 | 2.721 | 2.874 | 2.285 | 2.445 | 2.501 | -2.64 | -6.41 | -6.46 | 0.1 | -0.6 | -0.01 | 0.06 | -0.09
2018-05-10 15:34 | 408.8 | 4.999 | 2.576 | 2.721 | 2.874 | 2.285 | 2.446 | 2.5 | -3.22 | -7.01 | -7.05 | 0.1 | -0.6 | -0.01 | 0.07 | -0.1
2018-05-10 15:34 | 409 | 4.999 | 2.573 | 2.721 | 2.874 | 2.285 | 2.449 | 2.5 | -3.78 | -7.57 | -7.59 | 0.1 | -0.6 | -0.01 | 0.08 | -0.1
2018-05-10 15:34 | 409.2 | 4.999 | 2.569 | 2.721 | 2.874 | 2.285 | 2.45 | 2.499 | -4.37 | -8.08 | -8.12 | 0.1 | -0.6 | -0.01 | 0.09 | -0.11
2018-05-10 15:34 | 409.4 | 4.999 | 2.567 | 2.722 | 2.874 | 2.285 | 2.451 | 2.498 | -5.15 | -8.55 | -8.55 | 0.1 | -0.6 | -0.01 | 0.09 | -0.11
2018-05-10 15:34 | 409.6 | 4.999 | 2.564 | 2.721 | 2.873 | 2.285 | 2.452 | 2.497 | -5.89 | -8.97 | -8.99 | 0.1 | -0.6 | -0.01 | 0.1 | -0.12
2018-05-10 15:34 | 409.8 | 4.999 | 2.562 | 2.722 | 2.874 | 2.285 | 2.453 | 2.496 | -6.59 | -9.34 | -9.32 | 0.1 | -0.6 | -0.01 | 0.1 | -0.12
2018-05-10 15:34 | 410 | 4.999 | 2.56 | 2.721 | 2.874 | 2.285 | 2.454 | 2.495 | -7.23 | -9.65 | -9.62 | 0.1 | -0.6 | -0.01 | 0.11 | -0.13
2018-05-10 15:34 | 410.2 | 4.999 | 2.558 | 2.722 | 2.874 | 2.285 | 2.455 | 2.494 | -7.77 | -9.9 | -9.86 | 0.1 | -0.6 | -0.01 | 0.12 | -0.13
2018-05-10 15:34 | 410.4 | 4.999 | 2.557 | 2.722 | 2.874 | 2.285 | 2.457 | 2.494 | -8.19 | -10.1 | -10.03 | 0.1 | -0.6 | -0.01 | 0.13 | -0.13
2018-05-10 15:34 | 410.6 | 4.999 | 2.556 | 2.722 | 2.873 | 2.285 | 2.457 | 2.494 | -8.49 | -10.23 | -10.17 | 0.1 | -0.6 | -0.01 | 0.13 | -0.13
2018-05-10 15:34 | 410.8 | 4.999 | 2.556 | 2.722 | 2.874 | 2.285 | 2.457 | 2.494 | -8.67 | -10.3 | -10.2 | 0.1 | -0.6 | -0.01 | 0.13 | -0.13
2018-05-10 15:34 | 411 | 4.999 | 2.556 | 2.721 | 2.873 | 2.285 | 2.457 | 2.494 | -8.69 | -10.33 | -10.25 | 0.1 | -0.6 | -0.01 | 0.13 | -0.13
2018-05-10 15:34 | 411.2 | 4.999 | 2.556 | 2.721 | 2.874 | 2.285 | 2.457 | 2.494 | -8.45 | -10.28 | -10.26 | 0.1 | -0.6 | -0.01 | 0.13 | -0.13
2018-05-10 15:34 | 411.4 | 4.999 | 2.556 | 2.722 | 2.874 | 2.285 | 2.457 | 2.494 | -8.03 | -10.16 | -10.19 | 0.1 | -0.6 | -0.01 | 0.13 | -0.13
2018-05-10 15:34 | 411.6 | 4.999 | 2.557 | 2.722 | 2.874 | 2.285 | 2.457 | 2.494 | -7.58 | -9.98 | -10.05 | 0.1 | -0.6 | -0.01 | 0.13 | -0.13
2018-05-10 15:34 | 411.8 | 4.999 | 2.559 | 2.721 | 2.874 | 2.285 | 2.455 | 2.494 | -7.01 | -9.74 | -9.83 | 0.1 | -0.6 | -0.01 | 0.12 | -0.13
2018-05-10 15:34 | 412 | 4.999 | 2.56 | 2.722 | 2.874 | 2.285 | 2.454 | 2.494 | -6.34 | -9.45 | -9.53 | 0.1 | -0.6 | -0.01 | 0.11 | -0.13
2018-05-10 15:34 | 412.2 | 4.999 | 2.563 | 2.722 | 2.874 | 2.285 | 2.452 | 2.495 | -5.58 | -9.09 | -9.19 | 0.1 | -0.6 | -0.01 | 0.1 | -0.13
2018-05-10 15:34 | 412.4 | 4.999 | 2.565 | 2.722 | 2.873 | 2.285 | 2.451 | 2.497 | -4.77 | -8.69 | -8.82 | 0.1 | -0.6 | -0.01 | 0.09 | -0.12
2018-05-10 15:34 | 412.6 | 4.999 | 2.568 | 2.721 | 2.874 | 2.285 | 2.45 | 2.498 | -3.95 | -8.23 | -8.35 | 0.1 | -0.6 | -0.01 | 0.09 | -0.11
2018-05-10 15:34 | 412.8 | 4.999 | 2.571 | 2.722 | 2.874 | 2.285 | 2.448 | 2.499 | -3.15 | -7.73 | -7.89 | 0.1 | -0.6 | -0.01 | 0.08 | -0.1
2018-05-10 15:34 | 413 | 4.999 | 2.574 | 2.722 | 2.874 | 2.285 | 2.446 | 2.5 | -2.54 | -7.17 | -7.33 | 0.1 | -0.6 | -0.01 | 0.07 | -0.1
2018-05-10 15:34 | 413.2 | 4.999 | 2.578 | 2.722 | 2.874 | 2.285 | 2.444 | 2.501 | -1.99 | -6.58 | -6.75 | 0.1 | -0.6 | -0.01 | 0.05 | -0.09
2018-05-10 15:34 | 413.4 | 4.999 | 2.582 | 2.722 | 2.874 | 2.285 | 2.442 | 2.502 | -1.53 | -5.93 | -6.13 | 0.1 | -0.6 | -0.01 | 0.04 | -0.09
2018-05-10 15:34 | 413.6 | 4.999 | 2.586 | 2.721 | 2.874 | 2.285 | 2.44 | 2.503 | -1.16 | -5.26 | -5.48 | 0.1 | -0.6 | -0.01 | 0.03 | -0.08
2018-05-10 15:34 | 413.8 | 4.999 | 2.591 | 2.722 | 2.874 | 2.284 | 2.438 | 2.505 | -0.84 | -4.56 | -4.79 | 0.1 | -0.6 | -0.01 | 0.02 | -0.07
2018-05-10 15:34 | 414 | 4.999 | 2.595 | 2.722 | 2.874 | 2.284 | 2.435 | 2.506 | -0.55 | -3.83 | -4.08 | 0.1 | -0.6 | -0.01 | 0.01 | -0.06
2018-05-10 15:34 | 414.2 | 4.999 | 2.6 | 2.722 | 2.874 | 2.284 | 2.433 | 2.508 | -0.31 | -3.08 | -3.35 | 0.1 | -0.59 | -0.01 | 0 | -0.05
2018-05-10 15:34 | 414.4 | 4.999 | 2.605 | 2.722 | 2.874 | 2.284 | 2.432 | 2.509 | -0.07 | -2.31 | -2.6 | 0.1 | -0.59 | -0.01 | -0.01 | -0.05
2018-05-10 15:34 | 414.6 | 4.999 | 2.609 | 2.722 | 2.874 | 2.284 | 2.43 | 2.511 | 0.17 | -1.53 | -1.84 | 0.1 | -0.58 | 0 | -0.02 | -0.04
2018-05-10 15:34 | 414.8 | 4.999 | 2.614 | 2.722 | 2.874 | 2.284 | 2.428 | 2.514 | 0.46 | -0.74 | -1.05 | 0.1 | -0.58 | 0 | -0.03 | -0.03
2018-05-10 15:34 | 415 | 4.999 | 2.619 | 2.722 | 2.874 | 2.284 | 2.426 | 2.517 | 0.77 | 0.05 | -0.29 | 0.1 | -0.56 | 0 | -0.04 | -0.01
2018-05-10 15:34 | 415.2 | 4.999 | 2.624 | 2.722 | 2.874 | 2.283 | 2.424 | 2.519 | 1.14 | 0.84 | 0.48 | 0.1 | -0.56 | 0 | -0.05 | 0.01
2018-05-10 15:34 | 415.4 | 4.999 | 2.629 | 2.722 | 2.875 | 2.283 | 2.423 | 2.521 | 1.69 | 1.64 | 1.24 | 0.1 | -0.55 | 0 | -0.06 | 0.01
2018-05-10 15:34 | 415.6 | 4.999 | 2.634 | 2.722 | 2.875 | 2.283 | 2.42 | 2.523 | 2.44 | 2.43 | 1.98 | 0.1 | -0.55 | 0 | -0.07 | 0.03
2018-05-10 15:34 | 415.8 | 4.999 | 2.638 | 2.721 | 2.875 | 2.283 | 2.417 | 2.526 | 3.48 | 3.22 | 2.73 | 0.11 | -0.55 | 0 | -0.09 | 0.04
2018-05-10 15:34 | 416 | 4.999 | 2.643 | 2.721 | 2.875 | 2.283 | 2.415 | 2.528 | 4.96 | 4 | 3.49 | 0.15 | -0.55 | 0 | -0.1 | 0.05
2018-05-10 15:34 | 416.2 | 4.999 | 2.648 | 2.72 | 2.874 | 2.282 | 2.414 | 2.529 | 6.89 | 4.78 | 4.21 | 0.19 | -0.56 | 0 | -0.1 | 0.06
2018-05-10 15:34 | 416.4 | 4.999 | 2.652 | 2.72 | 2.874 | 2.282 | 2.411 | 2.53 | 9.47 | 5.55 | 4.93 | 0.2 | -0.57 | 0 | -0.12 | 0.06
2018-05-10 15:34 | 416.6 | 4.999 | 2.657 | 2.719 | 2.873 | 2.282 | 2.408 | 2.532 | 12.82 | 6.31 | 5.65 | 0.21 | -0.62 | 0 | -0.14 | 0.07
2018-05-10 15:34 | 416.8 | 4.999 | 2.661 | 2.719 | 2.872 | 2.282 | 2.404 | 2.536 | 16.66 | 7.07 | 6.33 | 0.21 | -0.7 | 0.01 | -0.16 | 0.09
2018-05-10 15:34 | 417 | 4.999 | 2.666 | 2.719 | 2.87 | 2.282 | 2.401 | 2.539 | 20.8 | 7.8 | 7.01 | 0.21 | -0.77 | 0.01 | -0.18 | 0.11
2018-05-10 15:34 | 417.2 | 4.999 | 2.67 | 2.719 | 2.869 | 2.282 | 2.398 | 2.541 | 25.11 | 8.53 | 7.67 | 0.21 | -0.86 | 0.01 | -0.19 | 0.12
2018-05-10 15:34 | 417.4 | 4.999 | 2.674 | 2.719 | 2.867 | 2.282 | 2.395 | 2.543 | 29.49 | 9.25 | 8.35 | 0.21 | -0.95 | 0.01 | -0.21 | 0.13
2018-05-10 15:34 | 417.6 | 4.999 | 2.678 | 2.719 | 2.865 | 2.281 | 2.391 | 2.545 | 33.89 | 9.95 | 8.98 | 0.21 | -1.05 | 0.01 | -0.23 | 0.14
2018-05-10 15:34 | 417.8 | 4.999 | 2.682 | 2.719 | 2.863 | 2.281 | 2.388 | 2.548 | 38.3 | 10.64 | 9.6 | 0.22 | -1.15 | 0.01 | -0.25 | 0.16
2018-05-10 15:34 | 418 | 4.999 | 2.686 | 2.719 | 2.861 | 2.281 | 2.385 | 2.551 | 42.61 | 11.31 | 10.23 | 0.24 | -1.25 | 0.01 | -0.26 | 0.18
2018-05-10 15:34 | 418.2 | 4.999 | 2.69 | 2.718 | 2.859 | 2.28 | 2.381 | 2.554 | 46.85 | 11.96 | 10.83 | 0.26 | -1.36 | 0.02 | -0.28 | 0.19
2018-05-10 15:34 | 418.4 | 4.999 | 2.694 | 2.718 | 2.858 | 2.28 | 2.378 | 2.556 | 50.94 | 12.6 | 11.41 | 0.29 | -1.46 | 0.02 | -0.3 | 0.2
2018-05-10 15:34 | 418.6 | 4.999 | 2.697 | 2.718 | 2.856 | 2.28 | 2.375 | 2.558 | 54.94 | 13.22 | 11.97 | 0.31 | -1.57 | 0.02 | -0.31 | 0.21
2018-05-10 15:34 | 418.8 | 4.999 | 2.701 | 2.717 | 2.854 | 2.28 | 2.373 | 2.561 | 58.68 | 13.82 | 12.52 | 0.33 | -1.67 | 0.02 | -0.33 | 0.23
2018-05-10 15:34 | 419 | 4.999 | 2.704 | 2.717 | 2.852 | 2.279 | 2.371 | 2.563 | 61.93 | 14.39 | 13.07 | 0.35 | -1.77 | 0.02 | -0.34 | 0.24
2018-05-10 15:34 | 419.2 | 4.999 | 2.708 | 2.716 | 2.851 | 2.279 | 2.369 | 2.564 | 64.46 | 14.95 | 13.58 | 0.37 | -1.84 | 0.02 | -0.35 | 0.24
2018-05-10 15:34 | 419.4 | 4.999 | 2.711 | 2.716 | 2.849 | 2.279 | 2.368 | 2.566 | 66.39 | 15.48 | 14.07 | 0.39 | -1.9 | 0.02 | -0.35 | 0.26
2018-05-10 15:34 | 419.6 | 4.999 | 2.714 | 2.716 | 2.848 | 2.279 | 2.368 | 2.569 | 67.93 | 15.99 | 14.54 | 0.41 | -1.96 | 0.02 | -0.36 | 0.27
2018-05-10 15:34 | 419.8 | 4.999 | 2.717 | 2.715 | 2.847 | 2.279 | 2.367 | 2.571 | 69.14 | 16.48 | 15.02 | 0.44 | -2.01 | 0.02 | -0.36 | 0.28
2018-05-10 15:34 | 420 | 4.999 | 2.719 | 2.715 | 2.847 | 2.279 | 2.366 | 2.572 | 69.94 | 16.94 | 15.46 | 0.47 | -2.04 | 0.02 | -0.37 | 0.29
2018-05-10 15:34 | 420.2 | 4.999 | 2.722 | 2.714 | 2.846 | 2.279 | 2.365 | 2.573 | 70.45 | 17.38 | 15.88 | 0.49 | -2.06 | 0.02 | -0.37 | 0.29
2018-05-10 15:34 | 420.4 | 4.999 | 2.725 | 2.714 | 2.846 | 2.279 | 2.364 | 2.574 | 70.82 | 17.79 | 16.29 | 0.51 | -2.07 | 0.02 | -0.37 | 0.3
2018-05-10 15:34 | 420.6 | 4.999 | 2.727 | 2.714 | 2.846 | 2.279 | 2.362 | 2.574 | 71.1 | 18.17 | 16.68 | 0.53 | -2.07 | 0.02 | -0.39 | 0.3
2018-05-10 15:34 | 420.8 | 4.999 | 2.73 | 2.713 | 2.846 | 2.279 | 2.36 | 2.575 | 71.3 | 18.53 | 17.05 | 0.54 | -2.08 | 0.02 | -0.39 | 0.3
2018-05-10 15:34 | 421 | 4.999 | 2.732 | 2.713 | 2.846 | 2.279 | 2.36 | 2.575 | 71.44 | 18.85 | 17.35 | 0.54 | -2.08 | 0.02 | -0.4 | 0.31
2018-05-10 15:34 | 421.2 | 4.999 | 2.733 | 2.713 | 2.846 | 2.279 | 2.359 | 2.576 | 71.56 | 19.15 | 17.65 | 0.54 | -2.08 | 0.02 | -0.4 | 0.31
2018-05-10 15:34 | 421.4 | 4.999 | 2.735 | 2.713 | 2.846 | 2.279 | 2.358 | 2.576 | 71.66 | 19.42 | 17.9 | 0.55 | -2.08 | 0.02 | -0.4 | 0.31
2018-05-10 15:34 | 421.6 | 4.999 | 2.737 | 2.713 | 2.846 | 2.279 | 2.358 | 2.577 | 71.7 | 19.66 | 18.14 | 0.55 | -2.08 | 0.02 | -0.4 | 0.31
2018-05-10 15:34 | 421.8 | 4.999 | 2.738 | 2.713 | 2.846 | 2.279 | 2.358 | 2.577 | 71.71 | 19.88 | 18.36 | 0.55 | -2.08 | 0.02 | -0.4 | 0.32
2018-05-10 15:34 | 422 | 4.999 | 2.739 | 2.713 | 2.846 | 2.279 | 2.358 | 2.577 | 71.64 | 20.06 | 18.53 | 0.55 | -2.08 | 0.02 | -0.4 | 0.32
2018-05-10 15:34 | 422.2 | 4.999 | 2.74 | 2.713 | 2.846 | 2.279 | 2.358 | 2.577 | 71.54 | 20.21 | 18.68 | 0.55 | -2.08 | 0.02 | -0.4 | 0.32
2018-05-10 15:34 | 422.4 | 4.999 | 2.741 | 2.713 | 2.846 | 2.279 | 2.358 | 2.578 | 71.4 | 20.33 | 18.8 | 0.55 | -2.08 | 0.02 | -0.4 | 0.32
2018-05-10 15:34 | 422.6 | 4.999 | 2.741 | 2.713 | 2.846 | 2.279 | 2.358 | 2.578 | 71.25 | 20.42 | 18.87 | 0.55 | -2.08 | 0.02 | -0.4 | 0.32
2018-05-10 15:34 | 422.8 | 4.999 | 2.742 | 2.713 | 2.846 | 2.279 | 2.358 | 2.578 | 71.02 | 20.48 | 18.95 | 0.55 | -2.09 | 0.02 | -0.4 | 0.32
2018-05-10 15:34 | 423 | 4.999 | 2.742 | 2.713 | 2.846 | 2.279 | 2.358 | 2.578 | 70.74 | 20.5 | 18.99 | 0.55 | -2.08 | 0.02 | -0.4 | 0.32
2018-05-10 15:34 | 423.2 | 4.999 | 2.742 | 2.713 | 2.846 | 2.279 | 2.358 | 2.578 | 70.39 | 20.52 | 19 | 0.55 | -2.08 | 0.02 | -0.4 | 0.32
2018-05-10 15:34 | 423.4 | 4.999 | 2.742 | 2.713 | 2.846 | 2.279 | 2.358 | 2.578 | 69.78 | 20.48 | 19 | 0.55 | -2.08 | 0.02 | -0.4 | 0.32
2018-05-10 15:34 | 423.6 | 4.999 | 2.742 | 2.713 | 2.846 | 2.279 | 2.358 | 2.577 | 69.06 | 20.42 | 18.99 | 0.55 | -2.08 | 0.02 | -0.4 | 0.32
2018-05-10 15:34 | 423.8 | 4.999 | 2.742 | 2.713 | 2.846 | 2.279 | 2.358 | 2.577 | 68.27 | 20.32 | 18.95 | 0.55 | -2.08 | 0.02 | -0.4 | 0.32
2018-05-10 15:34 | 424 | 4.999 | 2.741 | 2.713 | 2.846 | 2.279 | 2.358 | 2.577 | 67.35 | 20.2 | 18.84 | 0.55 | -2.08 | 0.02 | -0.4 | 0.32
2018-05-10 15:34 | 424.2 | 4.999 | 2.74 | 2.713 | 2.846 | 2.279 | 2.358 | 2.576 | 66.22 | 20.04 | 18.71 | 0.55 | -2.07 | 0.02 | -0.4 | 0.31
2018-05-10 15:34 | 424.4 | 4.999 | 2.739 | 2.713 | 2.847 | 2.279 | 2.358 | 2.575 | 64.9 | 19.85 | 18.53 | 0.55 | -2.04 | 0.02 | -0.4 | 0.31
2018-05-10 15:34 | 424.6 | 4.999 | 2.738 | 2.713 | 2.847 | 2.279 | 2.359 | 2.574 | 63.39 | 19.63 | 18.33 | 0.55 | -2.02 | 0.02 | -0.4 | 0.3
2018-05-10 15:34 | 424.8 | 4.999 | 2.736 | 2.713 | 2.848 | 2.28 | 2.36 | 2.574 | 61.66 | 19.39 | 18.1 | 0.55 | -1.99 | 0.02 | -0.39 | 0.3
2018-05-10 15:34 | 425 | 4.999 | 2.735 | 2.713 | 2.848 | 2.28 | 2.363 | 2.572 | 59.76 | 19.11 | 17.84 | 0.55 | -1.95 | 0.02 | -0.38 | 0.29
2018-05-10 15:34 | 425.2 | 4.999 | 2.733 | 2.713 | 2.849 | 2.28 | 2.366 | 2.572 | 57.64 | 18.8 | 17.58 | 0.55 | -1.91 | 0.02 | -0.37 | 0.29
2018-05-10 15:34 | 425.4 | 4.999 | 2.731 | 2.713 | 2.85 | 2.28 | 2.368 | 2.57 | 55.32 | 18.47 | 17.28 | 0.55 | -1.86 | 0.02 | -0.36 | 0.28
2018-05-10 15:34 | 425.6 | 4.999 | 2.729 | 2.713 | 2.851 | 2.28 | 2.369 | 2.567 | 52.81 | 18.11 | 16.94 | 0.55 | -1.81 | 0.02 | -0.35 | 0.26
2018-05-10 15:34 | 425.8 | 4.999 | 2.727 | 2.713 | 2.852 | 2.28 | 2.369 | 2.564 | 50.13 | 17.72 | 16.58 | 0.55 | -1.75 | 0.02 | -0.34 | 0.25
2018-05-10 15:34 | 426 | 4.999 | 2.724 | 2.713 | 2.854 | 2.28 | 2.371 | 2.563 | 47.29 | 17.31 | 16.2 | 0.55 | -1.68 | 0.01 | -0.34 | 0.24
2018-05-10 15:34 | 426.2 | 4.999 | 2.722 | 2.713 | 2.855 | 2.281 | 2.372 | 2.563 | 44.3 | 16.87 | 15.78 | 0.55 | -1.61 | 0.01 | -0.33 | 0.24
2018-05-10 15:34 | 426.4 | 4.999 | 2.719 | 2.713 | 2.856 | 2.281 | 2.374 | 2.561 | 41.12 | 16.4 | 15.34 | 0.55 | -1.54 | 0.01 | -0.32 | 0.23
2018-05-10 15:34 | 426.6 | 4.999 | 2.716 | 2.713 | 2.858 | 2.281 | 2.376 | 2.559 | 37.82 | 15.9 | 14.89 | 0.54 | -1.46 | 0.01 | -0.31 | 0.22
2018-05-10 15:34 | 426.8 | 4.999 | 2.713 | 2.714 | 2.859 | 2.281 | 2.379 | 2.557 | 34.37 | 15.39 | 14.42 | 0.53 | -1.38 | 0.01 | -0.29 | 0.21
2018-05-10 15:34 | 427 | 4.999 | 2.71 | 2.714 | 2.861 | 2.281 | 2.382 | 2.556 | 30.82 | 14.85 | 13.94 | 0.51 | -1.29 | 0.01 | -0.28 | 0.2
2018-05-10 15:34 | 427.2 | 4.999 | 2.707 | 2.714 | 2.862 | 2.282 | 2.385 | 2.554 | 27.17 | 14.29 | 13.44 | 0.49 | -1.2 | 0.01 | -0.26 | 0.19
2018-05-10 15:34 | 427.4 | 4.999 | 2.703 | 2.715 | 2.864 | 2.282 | 2.388 | 2.552 | 23.42 | 13.7 | 12.9 | 0.48 | -1.11 | 0.01 | -0.25 | 0.18
2018-05-10 15:34 | 427.6 | 4.999 | 2.7 | 2.715 | 2.866 | 2.282 | 2.39 | 2.549 | 19.66 | 13.1 | 12.34 | 0.46 | -1.01 | 0.01 | -0.23 | 0.16
2018-05-10 15:34 | 427.8 | 4.999 | 2.696 | 2.715 | 2.868 | 2.282 | 2.393 | 2.545 | 15.87 | 12.47 | 11.76 | 0.44 | -0.92 | 0.01 | -0.22 | 0.15
2018-05-10 15:34 | 428 | 4.999 | 2.692 | 2.715 | 2.869 | 2.282 | 2.396 | 2.543 | 12.1 | 11.82 | 11.15 | 0.43 | -0.82 | 0 | -0.2 | 0.13
2018-05-10 15:34 | 428.2 | 4.999 | 2.688 | 2.716 | 2.871 | 2.283 | 2.399 | 2.542 | 8.51 | 11.16 | 10.54 | 0.42 | -0.73 | 0 | -0.19 | 0.13
2018-05-10 15:35 | 428.4 | 4.999 | 2.684 | 2.716 | 2.872 | 2.283 | 2.401 | 2.539 | 5.51 | 10.47 | 9.9 | 0.41 | -0.66 | 0 | -0.17 | 0.11
2018-05-10 15:35 | 428.6 | 4.999 | 2.68 | 2.716 | 2.873 | 2.283 | 2.403 | 2.536 | 3.54 | 9.78 | 9.23 | 0.38 | -0.62 | 0 | -0.16 | 0.1
2018-05-10 15:35 | 428.8 | 4.999 | 2.676 | 2.717 | 2.874 | 2.283 | 2.405 | 2.533 | 2.31 | 9.07 | 8.57 | 0.35 | -0.59 | 0 | -0.15 | 0.08
2018-05-10 15:35 | 429 | 4.999 | 2.671 | 2.717 | 2.874 | 2.283 | 2.408 | 2.531 | 1.51 | 8.34 | 7.88 | 0.33 | -0.58 | 0 | -0.14 | 0.07
2018-05-10 15:35 | 429.2 | 4.999 | 2.667 | 2.718 | 2.874 | 2.283 | 2.41 | 2.53 | 0.99 | 7.61 | 7.18 | 0.29 | -0.58 | 0 | -0.13 | 0.06
2018-05-10 15:35 | 429.4 | 4.999 | 2.662 | 2.719 | 2.874 | 2.283 | 2.412 | 2.528 | 0.64 | 6.85 | 6.44 | 0.24 | -0.58 | 0 | -0.11 | 0.05
2018-05-10 15:35 | 429.6 | 4.999 | 2.658 | 2.719 | 2.874 | 2.283 | 2.414 | 2.527 | 0.39 | 6.1 | 5.73 | 0.22 | -0.58 | 0 | -0.1 | 0.05
2018-05-10 15:35 | 429.8 | 4.999 | 2.653 | 2.72 | 2.874 | 2.284 | 2.415 | 2.526 | 0.18 | 5.33 | 4.96 | 0.2 | -0.58 | 0 | -0.1 | 0.04
2018-05-10 15:35 | 430 | 4.999 | 2.648 | 2.72 | 2.874 | 2.284 | 2.416 | 2.524 | 0.01 | 4.55 | 4.19 | 0.19 | -0.58 | 0 | -0.09 | 0.03
2018-05-10 15:35 | 430.2 | 4.999 | 2.643 | 2.72 | 2.874 | 2.284 | 2.418 | 2.522 | -0.14 | 3.77 | 3.43 | 0.18 | -0.58 | 0 | -0.08 | 0.02
2018-05-10 15:35 | 430.4 | 4.999 | 2.638 | 2.72 | 2.874 | 2.284 | 2.422 | 2.52 | -0.29 | 2.98 | 2.64 | 0.17 | -0.58 | 0 | -0.06 | 0.01
2018-05-10 15:35 | 430.6 | 4.999 | 2.633 | 2.72 | 2.874 | 2.284 | 2.423 | 2.519 | -0.43 | 2.19 | 1.86 | 0.16 | -0.58 | -0.01 | -0.06 | 0
2018-05-10 15:35 | 430.8 | 4.999 | 2.628 | 2.721 | 2.874 | 2.284 | 2.425 | 2.518 | -0.57 | 1.4 | 1.09 | 0.15 | -0.59 | -0.01 | -0.05 | 0
2018-05-10 15:35 | 431 | 4.999 | 2.623 | 2.721 | 2.874 | 2.284 | 2.426 | 2.516 | -0.71 | 0.6 | 0.31 | 0.15 | -0.59 | -0.01 | -0.04 | -0.01
2018-05-10 15:35 | 431.2 | 4.999 | 2.618 | 2.721 | 2.874 | 2.284 | 2.429 | 2.513 | -0.86 | -0.2 | -0.47 | 0.14 | -0.6 | -0.01 | -0.03 | -0.03
2018-05-10 15:35 | 431.4 | 4.999 | 2.613 | 2.721 | 2.873 | 2.284 | 2.431 | 2.511 | -1 | -0.99 | -1.24 | 0.14 | -0.61 | -0.01 | -0.02 | -0.04
2018-05-10 15:35 | 431.6 | 4.999 | 2.608 | 2.721 | 2.873 | 2.284 | 2.432 | 2.51 | -1.16 | -1.79 | -2.02 | 0.14 | -0.62 | -0.01 | -0.01 | -0.05
2018-05-10 15:35 | 431.8 | 4.999 | 2.603 | 2.721 | 2.873 | 2.284 | 2.434 | 2.508 | -1.33 | -2.58 | -2.8 | 0.13 | -0.63 | -0.01 | 0 | -0.05
2018-05-10 15:35 | 432 | 4.999 | 2.598 | 2.721 | 2.873 | 2.285 | 2.436 | 2.506 | -1.51 | -3.37 | -3.56 | 0.13 | -0.64 | -0.01 | 0.01 | -0.06
2018-05-10 15:35 | 432.2 | 4.999 | 2.594 | 2.721 | 2.873 | 2.285 | 2.438 | 2.504 | -1.76 | -4.16 | -4.32 | 0.13 | -0.65 | -0.01 | 0.02 | -0.08
2018-05-10 15:35 | 432.4 | 4.999 | 2.589 | 2.721 | 2.872 | 2.285 | 2.44 | 2.503 | -2.09 | -4.94 | -5.08 | 0.13 | -0.66 | -0.01 | 0.03 | -0.08
2018-05-10 15:35 | 432.6 | 4.999 | 2.584 | 2.721 | 2.872 | 2.285 | 2.442 | 2.502 | -2.54 | -5.71 | -5.83 | 0.13 | -0.67 | -0.01 | 0.05 | -0.09
2018-05-10 15:35 | 432.8 | 4.999 | 2.579 | 2.721 | 2.872 | 2.285 | 2.444 | 2.501 | -3.14 | -6.47 | -6.57 | 0.12 | -0.68 | -0.01 | 0.05 | -0.09
2018-05-10 15:35 | 433 | 4.999 | 2.575 | 2.721 | 2.872 | 2.285 | 2.445 | 2.5 | -3.88 | -7.22 | -7.3 | 0.13 | -0.68 | -0.01 | 0.06 | -0.1
2018-05-10 15:35 | 433.2 | 4.999 | 2.57 | 2.721 | 2.872 | 2.285 | 2.448 | 2.498 | -4.65 | -7.97 | -8.03 | 0.13 | -0.69 | -0.01 | 0.08 | -0.11
2018-05-10 15:35 | 433.4 | 4.999 | 2.565 | 2.721 | 2.872 | 2.285 | 2.45 | 2.497 | -5.85 | -8.69 | -8.74 | 0.13 | -0.7 | -0.01 | 0.09 | -0.11
2018-05-10 15:35 | 433.6 | 4.999 | 2.561 | 2.721 | 2.872 | 2.285 | 2.452 | 2.496 | -7.21 | -9.41 | -9.43 | 0.13 | -0.7 | -0.01 | 0.1 | -0.12
2018-05-10 15:35 | 433.8 | 4.999 | 2.557 | 2.721 | 2.872 | 2.285 | 2.454 | 2.495 | -8.7 | -10.11 | -10.1 | 0.13 | -0.7 | -0.01 | 0.11 | -0.13
2018-05-10 15:35 | 434 | 4.999 | 2.553 | 2.721 | 2.872 | 2.285 | 2.456 | 2.492 | -10.36 | -10.8 | -10.75 | 0.13 | -0.69 | -0.01 | 0.12 | -0.14
2018-05-10 15:35 | 434.2 | 4.999 | 2.548 | 2.721 | 2.872 | 2.285 | 2.458 | 2.487 | -12.04 | -11.47 | -11.41 | 0.13 | -0.7 | -0.01 | 0.13 | -0.17
2018-05-10 15:35 | 434.4 | 4.999 | 2.545 | 2.721 | 2.872 | 2.286 | 2.46 | 2.484 | -13.75 | -12.12 | -12.02 | 0.13 | -0.69 | -0.01 | 0.14 | -0.19
2018-05-10 15:35 | 434.6 | 4.999 | 2.541 | 2.721 | 2.872 | 2.286 | 2.461 | 2.482 | -15.48 | -12.76 | -12.62 | 0.13 | -0.69 | -0.02 | 0.15 | -0.19
2018-05-10 15:35 | 434.8 | 4.999 | 2.537 | 2.72 | 2.872 | 2.286 | 2.463 | 2.481 | -17.17 | -13.37 | -13.19 | 0.17 | -0.69 | -0.02 | 0.16 | -0.2
2018-05-10 15:35 | 435 | 4.999 | 2.533 | 2.719 | 2.872 | 2.286 | 2.464 | 2.48 | -18.4 | -13.97 | -13.79 | 0.26 | -0.69 | -0.02 | 0.17 | -0.2
2018-05-10 15:35 | 435.2 | 4.999 | 2.53 | 2.718 | 2.872 | 2.286 | 2.465 | 2.48 | -18.46 | -14.55 | -14.36 | 0.28 | -0.68 | -0.02 | 0.17 | -0.21
2018-05-10 15:35 | 435.4 | 4.999 | 2.526 | 2.718 | 2.872 | 2.286 | 2.467 | 2.48 | -18.19 | -15.1 | -14.91 | 0.28 | -0.69 | -0.02 | 0.18 | -0.21
2018-05-10 15:35 | 435.6 | 4.999 | 2.523 | 2.718 | 2.872 | 2.286 | 2.467 | 2.48 | -16.88 | -15.64 | -15.45 | 0.28 | -0.69 | -0.02 | 0.18 | -0.21
2018-05-10 15:35 | 435.8 | 4.999 | 2.519 | 2.719 | 2.872 | 2.286 | 2.467 | 2.48 | -14.38 | -16.15 | -15.99 | 0.26 | -0.71 | -0.02 | 0.18 | -0.21
2018-05-10 15:35 | 436 | 4.999 | 2.516 | 2.72 | 2.871 | 2.286 | 2.467 | 2.48 | -11.57 | -16.64 | -16.53 | 0.21 | -0.76 | -0.02 | 0.18 | -0.21
2018-05-10 15:35 | 436.2 | 4.999 | 2.513 | 2.72 | 2.869 | 2.286 | 2.467 | 2.479 | -9.38 | -17.1 | -17.01 | 0.17 | -0.82 | -0.02 | 0.18 | -0.21
2018-05-10 15:35 | 436.4 | 4.999 | 2.51 | 2.721 | 2.869 | 2.286 | 2.467 | 2.479 | -8.21 | -17.53 | -17.44 | 0.15 | -0.86 | -0.02 | 0.18 | -0.21
2018-05-10 15:35 | 436.6 | 4.999 | 2.508 | 2.721 | 2.868 | 2.286 | 2.467 | 2.479 | -7.86 | -17.93 | -17.84 | 0.14 | -0.88 | -0.02 | 0.18 | -0.21
2018-05-10 15:35 | 436.8 | 4.999 | 2.505 | 2.721 | 2.868 | 2.287 | 2.467 | 2.479 | -7.63 | -18.31 | -18.21 | 0.12 | -0.89 | -0.02 | 0.18 | -0.21
2018-05-10 15:35 | 437 | 4.999 | 2.503 | 2.721 | 2.868 | 2.287 | 2.467 | 2.479 | -7.48 | -18.66 | -18.56 | 0.12 | -0.9 | -0.02 | 0.18 | -0.21
2018-05-10 15:35 | 437.2 | 4.999 | 2.501 | 2.721 | 2.868 | 2.287 | 2.467 | 2.478 | -7.26 | -18.99 | -18.9 | 0.11 | -0.91 | -0.02 | 0.18 | -0.21
2018-05-10 15:35 | 437.4 | 4.999 | 2.499 | 2.721 | 2.868 | 2.287 | 2.467 | 2.478 | -7.1 | -19.29 | -19.17 | 0.11 | -0.92 | -0.02 | 0.18 | -0.22
2018-05-10 15:35 | 437.6 | 4.999 | 2.497 | 2.721 | 2.867 | 2.287 | 2.468 | 2.478 | -7.01 | -19.55 | -19.43 | 0.1 | -0.93 | -0.02 | 0.18 | -0.22
2018-05-10 15:35 | 437.8 | 4.999 | 2.496 | 2.721 | 2.867 | 2.287 | 2.468 | 2.478 | -6.92 | -19.79 | -19.68 | 0.1 | -0.94 | -0.02 | 0.18 | -0.22
2018-05-10 15:35 | 438 | 4.999 | 2.494 | 2.722 | 2.867 | 2.287 | 2.468 | 2.477 | -6.88 | -20 | -19.9 | 0.1 | -0.95 | -0.02 | 0.18 | -0.22
2018-05-10 15:35 | 438.2 | 4.999 | 2.493 | 2.722 | 2.867 | 2.287 | 2.468 | 2.477 | -6.86 | -20.17 | -20.07 | 0.1 | -0.95 | -0.02 | 0.19 | -0.22
2018-05-10 15:35 | 438.4 | 4.999 | 2.492 | 2.722 | 2.867 | 2.287 | 2.468 | 2.477 | -6.84 | -20.32 | -20.23 | 0.1 | -0.96 | -0.02 | 0.19 | -0.22
2018-05-10 15:35 | 438.6 | 4.999 | 2.492 | 2.722 | 2.867 | 2.287 | 2.468 | 2.477 | -6.8 | -20.44 | -20.33 | 0.1 | -0.96 | -0.02 | 0.19 | -0.22
2018-05-10 15:35 | 438.8 | 4.999 | 2.491 | 2.722 | 2.867 | 2.287 | 2.468 | 2.476 | -6.74 | -20.53 | -20.44 | 0.09 | -0.96 | -0.02 | 0.19 | -0.23
2018-05-10 15:35 | 439 | 4.999 | 2.491 | 2.722 | 2.867 | 2.287 | 2.468 | 2.476 | -6.68 | -20.59 | -20.48 | 0.09 | -0.96 | -0.02 | 0.19 | -0.23
2018-05-10 15:35 | 439.2 | 4.999 | 2.491 | 2.722 | 2.867 | 2.287 | 2.468 | 2.476 | -6.6 | -20.62 | -20.48 | 0.09 | -0.97 | -0.02 | 0.19 | -0.23
2018-05-10 15:35 | 439.4 | 4.999 | 2.491 | 2.722 | 2.867 | 2.287 | 2.468 | 2.476 | -6.52 | -20.61 | -20.48 | 0.09 | -0.97 | -0.02 | 0.19 | -0.23
2018-05-10 15:35 | 439.6 | 4.999 | 2.491 | 2.722 | 2.867 | 2.287 | 2.468 | 2.475 | -6.37 | -20.58 | -20.48 | 0.09 | -0.97 | -0.02 | 0.19 | -0.23
2018-05-10 15:35 | 439.8 | 4.999 | 2.491 | 2.722 | 2.867 | 2.287 | 2.468 | 2.475 | -6.15 | -20.51 | -20.48 | 0.08 | -0.97 | -0.02 | 0.19 | -0.23
2018-05-10 15:35 | 440 | 4.999 | 2.491 | 2.722 | 2.867 | 2.287 | 2.468 | 2.475 | -5.96 | -20.41 | -20.44 | 0.08 | -0.97 | -0.02 | 0.19 | -0.23
2018-05-10 15:35 | 440.2 | 4.999 | 2.492 | 2.722 | 2.867 | 2.287 | 2.468 | 2.475 | -5.76 | -20.27 | -20.3 | 0.09 | -0.97 | -0.02 | 0.19 | -0.23
2018-05-10 15:35 | 440.4 | 4.999 | 2.493 | 2.722 | 2.867 | 2.287 | 2.468 | 2.475 | -5.53 | -20.11 | -20.15 | 0.08 | -0.97 | -0.02 | 0.19 | -0.23
2018-05-10 15:35 | 440.6 | 4.999 | 2.494 | 2.722 | 2.867 | 2.287 | 2.468 | 2.476 | -5.27 | -19.91 | -19.95 | 0.08 | -0.97 | -0.02 | 0.18 | -0.23
2018-05-10 15:35 | 440.8 | 4.999 | 2.496 | 2.722 | 2.867 | 2.287 | 2.468 | 2.476 | -4.99 | -19.69 | -19.73 | 0.08 | -0.97 | -0.02 | 0.18 | -0.23
2018-05-10 15:35 | 441 | 4.999 | 2.497 | 2.722 | 2.867 | 2.287 | 2.467 | 2.477 | -4.7 | -19.44 | -19.47 | 0.08 | -0.97 | -0.02 | 0.18 | -0.22
2018-05-10 15:35 | 441.2 | 4.999 | 2.499 | 2.722 | 2.867 | 2.286 | 2.467 | 2.478 | -4.41 | -19.16 | -19.21 | 0.08 | -0.97 | -0.02 | 0.18 | -0.22
2018-05-10 15:35 | 441.4 | 4.999 | 2.501 | 2.722 | 2.867 | 2.286 | 2.466 | 2.478 | -4.14 | -18.85 | -18.93 | 0.08 | -0.97 | -0.02 | 0.18 | -0.21
2018-05-10 15:35 | 441.6 | 4.999 | 2.503 | 2.722 | 2.867 | 2.286 | 2.466 | 2.479 | -3.88 | -18.52 | -18.6 | 0.08 | -0.97 | -0.02 | 0.17 | -0.21
2018-05-10 15:35 | 441.8 | 4.999 | 2.505 | 2.722 | 2.867 | 2.286 | 2.465 | 2.479 | -3.63 | -18.15 | -18.24 | 0.08 | -0.97 | -0.02 | 0.17 | -0.21
2018-05-10 15:35 | 442 | 4.999 | 2.507 | 2.722 | 2.867 | 2.286 | 2.464 | 2.48 | -3.4 | -17.75 | -17.86 | 0.08 | -0.97 | -0.02 | 0.16 | -0.21
2018-05-10 15:35 | 442.2 | 4.999 | 2.51 | 2.722 | 2.867 | 2.286 | 2.463 | 2.48 | -3.2 | -17.34 | -17.47 | 0.08 | -0.97 | -0.02 | 0.16 | -0.21
2018-05-10 15:35 | 442.4 | 4.999 | 2.513 | 2.722 | 2.867 | 2.286 | 2.462 | 2.48 | -3 | -16.89 | -17.05 | 0.08 | -0.97 | -0.01 | 0.15 | -0.21
2018-05-10 15:35 | 442.6 | 4.999 | 2.516 | 2.722 | 2.867 | 2.286 | 2.462 | 2.48 | -2.8 | -16.42 | -16.57 | 0.08 | -0.97 | -0.01 | 0.15 | -0.21
2018-05-10 15:35 | 442.8 | 4.999 | 2.519 | 2.722 | 2.867 | 2.286 | 2.461 | 2.481 | -2.61 | -15.92 | -16.08 | 0.08 | -0.96 | -0.01 | 0.15 | -0.2
2018-05-10 15:35 | 443 | 4.999 | 2.522 | 2.722 | 2.867 | 2.286 | 2.46 | 2.481 | -2.43 | -15.4 | -15.56 | 0.08 | -0.96 | -0.01 | 0.14 | -0.2
2018-05-10 15:35 | 443.2 | 4.999 | 2.525 | 2.722 | 2.867 | 2.286 | 2.459 | 2.482 | -2.26 | -14.86 | -15.03 | 0.08 | -0.95 | -0.01 | 0.14 | -0.2
2018-05-10 15:35 | 443.4 | 4.999 | 2.529 | 2.722 | 2.867 | 2.286 | 2.458 | 2.482 | -2.11 | -14.3 | -14.46 | 0.07 | -0.95 | -0.01 | 0.13 | -0.19
2018-05-10 15:35 | 443.6 | 4.999 | 2.533 | 2.722 | 2.867 | 2.286 | 2.457 | 2.483 | -1.95 | -13.71 | -13.88 | 0.07 | -0.94 | -0.01 | 0.12 | -0.19
2018-05-10 15:35 | 443.8 | 4.999 | 2.537 | 2.722 | 2.868 | 2.286 | 2.454 | 2.485 | -1.8 | -13.1 | -13.28 | 0.07 | -0.93 | -0.01 | 0.11 | -0.18
2018-05-10 15:35 | 444 | 4.999 | 2.541 | 2.722 | 2.868 | 2.285 | 2.453 | 2.487 | -1.66 | -12.47 | -12.66 | 0.07 | -0.91 | -0.01 | 0.1 | -0.17
2018-05-10 15:35 | 444.2 | 4.999 | 2.545 | 2.722 | 2.868 | 2.285 | 2.451 | 2.489 | -1.52 | -11.82 | -12.03 | 0.08 | -0.9 | -0.01 | 0.09 | -0.16
2018-05-10 15:35 | 444.4 | 4.999 | 2.549 | 2.722 | 2.868 | 2.285 | 2.45 | 2.492 | -1.38 | -11.16 | -11.4 | 0.07 | -0.89 | -0.01 | 0.09 | -0.14
2018-05-10 15:35 | 444.6 | 4.999 | 2.553 | 2.722 | 2.868 | 2.285 | 2.448 | 2.495 | -1.25 | -10.48 | -10.72 | 0.07 | -0.88 | -0.01 | 0.08 | -0.13
2018-05-10 15:35 | 444.8 | 4.999 | 2.557 | 2.722 | 2.869 | 2.285 | 2.446 | 2.496 | -1.12 | -9.78 | -10.04 | 0.08 | -0.87 | -0.01 | 0.07 | -0.12
2018-05-10 15:35 | 445 | 4.999 | 2.562 | 2.722 | 2.869 | 2.285 | 2.444 | 2.497 | -0.99 | -9.07 | -9.34 | 0.07 | -0.85 | -0.01 | 0.05 | -0.11
2018-05-10 15:35 | 445.2 | 4.999 | 2.566 | 2.722 | 2.869 | 2.285 | 2.442 | 2.499 | -0.86 | -8.35 | -8.61 | 0.07 | -0.83 | -0.01 | 0.05 | -0.11
2018-05-10 15:35 | 445.4 | 4.999 | 2.571 | 2.722 | 2.869 | 2.285 | 2.44 | 2.5 | -0.74 | -7.61 | -7.9 | 0.08 | -0.82 | -0.01 | 0.04 | -0.1
2018-05-10 15:35 | 445.6 | 4.999 | 2.576 | 2.722 | 2.87 | 2.285 | 2.438 | 2.502 | -0.62 | -6.86 | -7.14 | 0.08 | -0.81 | -0.01 | 0.02 | -0.09
2018-05-10 15:35 | 445.8 | 4.999 | 2.58 | 2.722 | 2.87 | 2.285 | 2.436 | 2.503 | -0.51 | -6.1 | -6.39 | 0.07 | -0.79 | -0.01 | 0.01 | -0.09
2018-05-10 15:35 | 446 | 4.999 | 2.585 | 2.722 | 2.87 | 2.285 | 2.435 | 2.504 | -0.39 | -5.33 | -5.64 | 0.07 | -0.78 | -0.01 | 0.01 | -0.08
2018-05-10 15:35 | 446.2 | 4.999 | 2.59 | 2.722 | 2.871 | 2.284 | 2.433 | 2.506 | -0.28 | -4.56 | -4.87 | 0.07 | -0.76 | -0.01 | 0 | -0.07
2018-05-10 15:35 | 446.4 | 4.999 | 2.595 | 2.722 | 2.871 | 2.284 | 2.432 | 2.507 | -0.17 | -3.78 | -4.1 | 0.08 | -0.75 | -0.01 | -0.01 | -0.06
2018-05-10 15:35 | 446.6 | 4.999 | 2.6 | 2.722 | 2.871 | 2.284 | 2.43 | 2.509 | -0.06 | -2.99 | -3.34 | 0.07 | -0.73 | -0.01 | -0.02 | -0.05
2018-05-10 15:35 | 446.8 | 4.999 | 2.605 | 2.722 | 2.871 | 2.284 | 2.428 | 2.51 | 0.04 | -2.19 | -2.55 | 0.08 | -0.72 | -0.01 | -0.03 | -0.04
2018-05-10 15:35 | 447 | 4.999 | 2.61 | 2.722 | 2.872 | 2.284 | 2.426 | 2.512 | 0.15 | -1.4 | -1.77 | 0.07 | -0.71 | -0.01 | -0.04 | -0.04
2018-05-10 15:35 | 447.2 | 4.999 | 2.615 | 2.722 | 2.872 | 2.284 | 2.424 | 2.514 | 0.26 | -0.6 | -0.98 | 0.07 | -0.69 | 0 | -0.05 | -0.02
2018-05-10 15:35 | 447.4 | 4.999 | 2.62 | 2.722 | 2.872 | 2.284 | 2.423 | 2.518 | 0.37 | 0.19 | -0.22 | 0.07 | -0.68 | 0 | -0.06 | 0
2018-05-10 15:35 | 447.6 | 4.999 | 2.625 | 2.722 | 2.872 | 2.284 | 2.42 | 2.519 | 0.48 | 0.98 | 0.56 | 0.07 | -0.66 | 0 | -0.07 | 0
2018-05-10 15:35 | 447.8 | 4.999 | 2.63 | 2.722 | 2.873 | 2.283 | 2.417 | 2.52 | 0.59 | 1.77 | 1.33 | 0.07 | -0.65 | 0 | -0.09 | 0.01
2018-05-10 15:35 | 448 | 4.999 | 2.634 | 2.722 | 2.873 | 2.283 | 2.416 | 2.522 | 0.7 | 2.56 | 2.11 | 0.08 | -0.64 | 0 | -0.1 | 0.02
2018-05-10 15:35 | 448.2 | 4.999 | 2.639 | 2.722 | 2.873 | 2.283 | 2.415 | 2.524 | 0.82 | 3.35 | 2.89 | 0.08 | -0.63 | 0 | -0.1 | 0.03
2018-05-10 15:35 | 448.4 | 4.999 | 2.644 | 2.722 | 2.873 | 2.283 | 2.414 | 2.526 | 0.94 | 4.12 | 3.65 | 0.08 | -0.62 | 0 | -0.11 | 0.04
2018-05-10 15:35 | 448.6 | 4.999 | 2.649 | 2.722 | 2.874 | 2.283 | 2.412 | 2.527 | 1.07 | 4.88 | 4.39 | 0.08 | -0.6 | 0 | -0.12 | 0.05
2018-05-10 15:35 | 448.8 | 4.999 | 2.654 | 2.722 | 2.874 | 2.283 | 2.41 | 2.529 | 1.22 | 5.63 | 5.13 | 0.07 | -0.59 | 0 | -0.13 | 0.05
2018-05-10 15:35 | 449 | 4.999 | 2.658 | 2.722 | 2.874 | 2.283 | 2.408 | 2.53 | 1.39 | 6.37 | 5.88 | 0.08 | -0.58 | 0 | -0.14 | 0.06
2018-05-10 15:35 | 449.2 | 4.999 | 2.663 | 2.722 | 2.874 | 2.283 | 2.406 | 2.53 | 1.61 | 7.09 | 6.55 | 0.07 | -0.56 | 0 | -0.15 | 0.06
2018-05-10 15:35 | 449.4 | 4.999 | 2.667 | 2.722 | 2.874 | 2.283 | 2.404 | 2.532 | 1.92 | 7.78 | 7.24 | 0.07 | -0.55 | 0 | -0.16 | 0.07
2018-05-10 15:35 | 449.6 | 4.999 | 2.671 | 2.722 | 2.875 | 2.282 | 2.403 | 2.534 | 2.46 | 8.45 | 7.89 | 0.07 | -0.55 | 0 | -0.17 | 0.09
2018-05-10 15:35 | 449.8 | 4.999 | 2.675 | 2.722 | 2.875 | 2.283 | 2.401 | 2.536 | 3.35 | 9.11 | 8.5 | 0.1 | -0.55 | 0 | -0.17 | 0.1
2018-05-10 15:35 | 450 | 4.999 | 2.679 | 2.721 | 2.875 | 2.283 | 2.399 | 2.538 | 4.69 | 9.73 | 9.09 | 0.14 | -0.55 | 0 | -0.18 | 0.1
2018-05-10 15:35 | 450.2 | 4.999 | 2.683 | 2.72 | 2.874 | 2.282 | 2.398 | 2.54 | 6.63 | 10.33 | 9.66 | 0.18 | -0.56 | 0 | -0.19 | 0.11
2018-05-10 15:35 | 450.4 | 4.999 | 2.686 | 2.72 | 2.874 | 2.282 | 2.397 | 2.541 | 9.26 | 10.91 | 10.2 | 0.2 | -0.59 | 0 | -0.2 | 0.12
2018-05-10 15:35 | 450.6 | 4.999 | 2.689 | 2.719 | 2.873 | 2.282 | 2.395 | 2.543 | 12.22 | 11.45 | 10.7 | 0.21 | -0.64 | 0 | -0.21 | 0.13
2018-05-10 15:35 | 450.8 | 4.999 | 2.692 | 2.719 | 2.872 | 2.282 | 2.392 | 2.544 | 15.22 | 11.96 | 11.17 | 0.22 | -0.7 | 0 | -0.22 | 0.14
2018-05-10 15:35 | 451 | 4.999 | 2.695 | 2.719 | 2.871 | 2.282 | 2.39 | 2.545 | 18.15 | 12.45 | 11.6 | 0.23 | -0.76 | 0.01 | -0.24 | 0.14
2018-05-10 15:35 | 451.2 | 4.999 | 2.698 | 2.719 | 2.87 | 2.282 | 2.388 | 2.547 | 20.92 | 12.89 | 12.02 | 0.25 | -0.81 | 0.01 | -0.25 | 0.15
2018-05-10 15:35 | 451.4 | 4.999 | 2.7 | 2.719 | 2.869 | 2.282 | 2.386 | 2.549 | 23.54 | 13.31 | 12.4 | 0.25 | -0.87 | 0.01 | -0.25 | 0.17
2018-05-10 15:35 | 451.6 | 4.999 | 2.702 | 2.718 | 2.868 | 2.282 | 2.385 | 2.551 | 25.94 | 13.69 | 12.76 | 0.26 | -0.92 | 0.01 | -0.26 | 0.17
2018-05-10 15:35 | 451.8 | 4.999 | 2.704 | 2.718 | 2.867 | 2.281 | 2.383 | 2.553 | 28.11 | 14.03 | 13.08 | 0.27 | -0.96 | 0.01 | -0.27 | 0.18
2018-05-10 15:35 | 452 | 4.999 | 2.706 | 2.718 | 2.866 | 2.281 | 2.381 | 2.553 | 30.06 | 14.33 | 13.36 | 0.28 | -1.01 | 0.01 | -0.28 | 0.19
2018-05-10 15:35 | 452.2 | 4.999 | 2.707 | 2.718 | 2.865 | 2.281 | 2.38 | 2.554 | 31.75 | 14.6 | 13.57 | 0.29 | -1.05 | 0.01 | -0.29 | 0.19
2018-05-10 15:35 | 452.4 | 4.999 | 2.709 | 2.718 | 2.864 | 2.281 | 2.38 | 2.555 | 33.22 | 14.83 | 13.78 | 0.3 | -1.09 | 0.01 | -0.29 | 0.2
2018-05-10 15:35 | 452.6 | 4.999 | 2.71 | 2.718 | 2.864 | 2.281 | 2.379 | 2.555 | 34.44 | 15.01 | 13.96 | 0.31 | -1.12 | 0.01 | -0.3 | 0.2
2018-05-10 15:35 | 452.8 | 4.999 | 2.711 | 2.718 | 2.864 | 2.281 | 2.378 | 2.556 | 35.41 | 15.16 | 14.08 | 0.31 | -1.14 | 0.01 | -0.3 | 0.2
2018-05-10 15:35 | 453 | 4.999 | 2.711 | 2.717 | 2.863 | 2.281 | 2.378 | 2.556 | 36.1 | 15.27 | 14.18 | 0.32 | -1.16 | 0.01 | -0.3 | 0.2
2018-05-10 15:35 | 453.2 | 4.999 | 2.712 | 2.717 | 2.863 | 2.281 | 2.377 | 2.556 | 36.52 | 15.34 | 14.23 | 0.32 | -1.17 | 0.01 | -0.3 | 0.2
2018-05-10 15:35 | 453.4 | 4.999 | 2.712 | 2.717 | 2.863 | 2.281 | 2.377 | 2.556 | 36.69 | 15.37 | 14.27 | 0.32 | -1.17 | 0.01 | -0.3 | 0.2
2018-05-10 15:35 | 453.6 | 4.999 | 2.712 | 2.717 | 2.863 | 2.281 | 2.377 | 2.556 | 36.57 | 15.37 | 14.28 | 0.32 | -1.18 | 0.01 | -0.3 | 0.2
2018-05-10 15:35 | 453.8 | 4.999 | 2.712 | 2.717 | 2.863 | 2.281 | 2.377 | 2.556 | 35.99 | 15.31 | 14.27 | 0.32 | -1.18 | 0.01 | -0.3 | 0.2
2018-05-10 15:35 | 454 | 4.999 | 2.712 | 2.717 | 2.863 | 2.281 | 2.377 | 2.556 | 35.23 | 15.2 | 14.22 | 0.32 | -1.18 | 0.01 | -0.3 | 0.2
2018-05-10 15:35 | 454.2 | 4.999 | 2.711 | 2.717 | 2.863 | 2.281 | 2.377 | 2.556 | 34.26 | 15.07 | 14.13 | 0.32 | -1.18 | 0.01 | -0.3 | 0.2
2018-05-10 15:35 | 454.4 | 4.999 | 2.71 | 2.717 | 2.863 | 2.281 | 2.377 | 2.555 | 33.01 | 14.89 | 13.97 | 0.32 | -1.18 | 0.01 | -0.3 | 0.2
2018-05-10 15:35 | 454.6 | 4.999 | 2.709 | 2.717 | 2.863 | 2.281 | 2.378 | 2.555 | 31.51 | 14.67 | 13.75 | 0.32 | -1.17 | 0.01 | -0.3 | 0.2
2018-05-10 15:35 | 454.8 | 4.999 | 2.707 | 2.717 | 2.863 | 2.282 | 2.379 | 2.554 | 29.75 | 14.41 | 13.53 | 0.32 | -1.15 | 0.01 | -0.29 | 0.19
2018-05-10 15:35 | 455 | 4.999 | 2.706 | 2.717 | 2.864 | 2.282 | 2.381 | 2.553 | 27.75 | 14.11 | 13.28 | 0.32 | -1.11 | 0.01 | -0.28 | 0.19
2018-05-10 15:35 | 455.2 | 4.999 | 2.704 | 2.717 | 2.865 | 2.282 | 2.384 | 2.551 | 25.5 | 13.78 | 12.96 | 0.32 | -1.06 | 0.01 | -0.27 | 0.18
2018-05-10 15:35 | 455.4 | 4.999 | 2.701 | 2.717 | 2.866 | 2.282 | 2.387 | 2.549 | 23.08 | 13.41 | 12.6 | 0.32 | -1.01 | 0.01 | -0.25 | 0.17
2018-05-10 15:35 | 455.6 | 4.999 | 2.699 | 2.717 | 2.867 | 2.282 | 2.389 | 2.547 | 20.45 | 13 | 12.23 | 0.32 | -0.96 | 0 | -0.24 | 0.15
2018-05-10 15:35 | 455.8 | 4.999 | 2.696 | 2.717 | 2.868 | 2.283 | 2.391 | 2.545 | 17.62 | 12.55 | 11.81 | 0.32 | -0.9 | 0 | -0.23 | 0.14
2018-05-10 15:35 | 456 | 4.999 | 2.693 | 2.717 | 2.869 | 2.283 | 2.394 | 2.544 | 14.64 | 12.08 | 11.37 | 0.32 | -0.84 | 0 | -0.22 | 0.14
2018-05-10 15:35 | 456.2 | 4.999 | 2.69 | 2.717 | 2.87 | 2.283 | 2.396 | 2.543 | 11.59 | 11.56 | 10.9 | 0.32 | -0.78 | 0 | -0.2 | 0.13
2018-05-10 15:35 | 456.4 | 4.999 | 2.687 | 2.717 | 2.871 | 2.283 | 2.398 | 2.542 | 8.58 | 11.02 | 10.4 | 0.32 | -0.72 | 0 | -0.19 | 0.13
2018-05-10 15:35 | 456.6 | 4.999 | 2.684 | 2.717 | 2.873 | 2.283 | 2.4 | 2.541 | 5.86 | 10.45 | 9.86 | 0.32 | -0.66 | 0 | -0.18 | 0.12
2018-05-10 15:35 | 456.8 | 4.999 | 2.68 | 2.718 | 2.873 | 2.283 | 2.402 | 2.539 | 3.87 | 9.84 | 9.28 | 0.31 | -0.62 | 0 | -0.17 | 0.11
2018-05-10 15:35 | 457 | 4.999 | 2.676 | 2.718 | 2.874 | 2.283 | 2.403 | 2.537 | 2.55 | 9.21 | 8.69 | 0.29 | -0.6 | 0 | -0.16 | 0.1
2018-05-10 15:35 | 457.2 | 4.999 | 2.672 | 2.718 | 2.874 | 2.283 | 2.405 | 2.535 | 1.71 | 8.55 | 8.08 | 0.27 | -0.59 | 0 | -0.16 | 0.09
2018-05-10 15:35 | 457.4 | 4.999 | 2.668 | 2.719 | 2.874 | 2.283 | 2.407 | 2.533 | 1.22 | 7.87 | 7.42 | 0.24 | -0.59 | 0 | -0.14 | 0.08
2018-05-10 15:35 | 457.6 | 4.999 | 2.664 | 2.719 | 2.874 | 2.283 | 2.41 | 2.531 | 0.92 | 7.18 | 6.75 | 0.21 | -0.58 | 0 | -0.13 | 0.07
2018-05-10 15:35 | 457.8 | 4.999 | 2.66 | 2.72 | 2.874 | 2.283 | 2.412 | 2.53 | 0.72 | 6.46 | 6.04 | 0.19 | -0.58 | 0 | -0.12 | 0.06
2018-05-10 15:35 | 458 | 4.999 | 2.655 | 2.72 | 2.874 | 2.283 | 2.415 | 2.529 | 0.55 | 5.72 | 5.33 | 0.17 | -0.58 | 0 | -0.1 | 0.06
2018-05-10 15:35 | 458.2 | 4.999 | 2.65 | 2.72 | 2.874 | 2.284 | 2.415 | 2.528 | 0.4 | 4.98 | 4.58 | 0.17 | -0.58 | 0 | -0.1 | 0.05
2018-05-10 15:35 | 458.4 | 4.999 | 2.645 | 2.72 | 2.874 | 2.284 | 2.416 | 2.526 | 0.27 | 4.21 | 3.83 | 0.16 | -0.59 | 0 | -0.09 | 0.04
2018-05-10 15:35 | 458.6 | 4.999 | 2.641 | 2.721 | 2.874 | 2.284 | 2.418 | 2.524 | 0.14 | 3.44 | 3.09 | 0.15 | -0.59 | 0 | -0.08 | 0.03
2018-05-10 15:35 | 458.8 | 4.999 | 2.636 | 2.721 | 2.874 | 2.284 | 2.422 | 2.521 | 0.02 | 2.66 | 2.3 | 0.15 | -0.6 | 0 | -0.06 | 0.02
2018-05-10 15:35 | 459 | 4.999 | 2.631 | 2.721 | 2.874 | 2.284 | 2.423 | 2.52 | -0.09 | 1.87 | 1.53 | 0.14 | -0.6 | -0.01 | -0.06 | 0.01
2018-05-10 15:35 | 459.2 | 4.999 | 2.626 | 2.721 | 2.873 | 2.284 | 2.425 | 2.519 | -0.21 | 1.07 | 0.76 | 0.14 | -0.6 | -0.01 | -0.05 | 0
2018-05-10 15:35 | 459.4 | 4.999 | 2.621 | 2.721 | 2.873 | 2.284 | 2.426 | 2.517 | -0.33 | 0.28 | -0.04 | 0.14 | -0.61 | -0.01 | -0.04 | -0.01
2018-05-10 15:35 | 459.6 | 4.999 | 2.616 | 2.721 | 2.873 | 2.284 | 2.428 | 2.514 | -0.45 | -0.52 | -0.81 | 0.13 | -0.62 | -0.01 | -0.03 | -0.03
2018-05-10 15:35 | 459.8 | 4.999 | 2.611 | 2.721 | 2.873 | 2.284 | 2.431 | 2.511 | -0.56 | -1.31 | -1.59 | 0.13 | -0.63 | -0.01 | -0.02 | -0.04
2018-05-10 15:35 | 460 | 4.999 | 2.606 | 2.721 | 2.873 | 2.284 | 2.432 | 2.509 | -0.67 | -2.11 | -2.36 | 0.13 | -0.64 | -0.01 | -0.01 | -0.05
2018-05-10 15:35 | 460.2 | 4.999 | 2.601 | 2.721 | 2.873 | 2.285 | 2.434 | 2.508 | -0.79 | -2.89 | -3.14 | 0.12 | -0.65 | -0.01 | 0 | -0.05
2018-05-10 15:35 | 460.4 | 4.999 | 2.596 | 2.721 | 2.872 | 2.285 | 2.436 | 2.506 | -0.9 | -3.68 | -3.89 | 0.12 | -0.67 | -0.01 | 0.01 | -0.06
2018-05-10 15:35 | 460.6 | 4.999 | 2.592 | 2.721 | 2.872 | 2.285 | 2.438 | 2.505 | -1.01 | -4.45 | -4.63 | 0.12 | -0.68 | -0.01 | 0.02 | -0.07
2018-05-10 15:35 | 460.8 | 4.999 | 2.587 | 2.721 | 2.872 | 2.285 | 2.44 | 2.503 | -1.13 | -5.2 | -5.39 | 0.11 | -0.69 | -0.01 | 0.03 | -0.08
2018-05-10 15:35 | 461 | 4.999 | 2.582 | 2.721 | 2.872 | 2.285 | 2.442 | 2.502 | -1.24 | -5.95 | -6.11 | 0.11 | -0.71 | -0.01 | 0.04 | -0.09
2018-05-10 15:35 | 461.2 | 4.999 | 2.578 | 2.721 | 2.871 | 2.285 | 2.443 | 2.501 | -1.35 | -6.68 | -6.83 | 0.11 | -0.72 | -0.01 | 0.05 | -0.09
2018-05-10 15:35 | 461.4 | 4.999 | 2.573 | 2.721 | 2.871 | 2.285 | 2.445 | 2.5 | -1.46 | -7.39 | -7.52 | 0.11 | -0.73 | -0.01 | 0.06 | -0.1
2018-05-10 15:35 | 461.6 | 4.999 | 2.569 | 2.721 | 2.871 | 2.285 | 2.447 | 2.498 | -1.58 | -8.08 | -8.22 | 0.11 | -0.74 | -0.01 | 0.07 | -0.11
2018-05-10 15:35 | 461.8 | 4.999 | 2.565 | 2.721 | 2.871 | 2.285 | 2.449 | 2.497 | -1.69 | -8.75 | -8.88 | 0.1 | -0.75 | -0.01 | 0.08 | -0.11
2018-05-10 15:35 | 462 | 4.999 | 2.561 | 2.721 | 2.871 | 2.285 | 2.45 | 2.496 | -1.8 | -9.39 | -9.51 | 0.1 | -0.76 | -0.01 | 0.09 | -0.12
2018-05-10 15:35 | 462.2 | 4.999 | 2.557 | 2.722 | 2.87 | 2.285 | 2.451 | 2.495 | -1.91 | -10.01 | -10.11 | 0.1 | -0.77 | -0.01 | 0.09 | -0.13
2018-05-10 15:35 | 462.4 | 4.999 | 2.553 | 2.722 | 2.87 | 2.285 | 2.452 | 2.494 | -2.02 | -10.61 | -10.69 | 0.1 | -0.78 | -0.01 | 0.1 | -0.13
2018-05-10 15:35 | 462.6 | 4.999 | 2.549 | 2.722 | 2.87 | 2.285 | 2.453 | 2.492 | -2.13 | -11.17 | -11.26 | 0.1 | -0.79 | -0.01 | 0.11 | -0.14
2018-05-10 15:35 | 462.8 | 4.999 | 2.546 | 2.722 | 2.87 | 2.285 | 2.454 | 2.489 | -2.23 | -11.7 | -11.78 | 0.1 | -0.8 | -0.01 | 0.11 | -0.16
2018-05-10 15:35 | 463 | 4.999 | 2.543 | 2.722 | 2.87 | 2.286 | 2.456 | 2.486 | -2.33 | -12.21 | -12.28 | 0.1 | -0.81 | -0.01 | 0.12 | -0.17
2018-05-10 15:35 | 463.2 | 4.999 | 2.54 | 2.722 | 2.869 | 2.286 | 2.457 | 2.484 | -2.42 | -12.69 | -12.74 | 0.09 | -0.82 | -0.01 | 0.13 | -0.18
2018-05-10 15:35 | 463.4 | 4.999 | 2.537 | 2.722 | 2.869 | 2.286 | 2.458 | 2.483 | -2.52 | -13.13 | -13.17 | 0.09 | -0.83 | -0.01 | 0.13 | -0.19
2018-05-10 15:35 | 463.6 | 4.999 | 2.535 | 2.722 | 2.869 | 2.286 | 2.459 | 2.483 | -2.61 | -13.53 | -13.58 | 0.09 | -0.84 | -0.01 | 0.13 | -0.19
2018-05-10 15:35 | 463.8 | 4.999 | 2.532 | 2.722 | 2.869 | 2.286 | 2.459 | 2.482 | -2.7 | -13.9 | -13.95 | 0.09 | -0.85 | -0.02 | 0.14 | -0.19
2018-05-10 15:35 | 464 | 4.999 | 2.53 | 2.722 | 2.869 | 2.286 | 2.459 | 2.482 | -2.77 | -14.23 | -14.27 | 0.09 | -0.85 | -0.02 | 0.14 | -0.2
2018-05-10 15:35 | 464.2 | 4.999 | 2.528 | 2.722 | 2.869 | 2.286 | 2.46 | 2.481 | -2.85 | -14.53 | -14.56 | 0.08 | -0.86 | -0.02 | 0.14 | -0.2
2018-05-10 15:35 | 464.4 | 4.999 | 2.527 | 2.722 | 2.869 | 2.286 | 2.46 | 2.481 | -2.91 | -14.78 | -14.82 | 0.08 | -0.87 | -0.02 | 0.14 | -0.2
2018-05-10 15:35 | 464.6 | 4.999 | 2.526 | 2.722 | 2.869 | 2.286 | 2.461 | 2.481 | -2.96 | -15 | -15.02 | 0.08 | -0.87 | -0.02 | 0.14 | -0.2
2018-05-10 15:35 | 464.8 | 4.999 | 2.524 | 2.722 | 2.869 | 2.286 | 2.461 | 2.481 | -3 | -15.17 | -15.2 | 0.08 | -0.87 | -0.02 | 0.15 | -0.2
2018-05-10 15:35 | 465 | 4.999 | 2.523 | 2.722 | 2.868 | 2.286 | 2.461 | 2.48 | -3.04 | -15.31 | -15.34 | 0.08 | -0.87 | -0.02 | 0.15 | -0.2
2018-05-10 15:35 | 465.2 | 4.999 | 2.523 | 2.722 | 2.868 | 2.286 | 2.461 | 2.48 | -3.07 | -15.4 | -15.43 | 0.08 | -0.88 | -0.02 | 0.15 | -0.2
2018-05-10 15:35 | 465.4 | 4.999 | 2.523 | 2.722 | 2.868 | 2.286 | 2.461 | 2.48 | -3.09 | -15.46 | -15.47 | 0.08 | -0.88 | -0.02 | 0.15 | -0.2
2018-05-10 15:35 | 465.6 | 4.999 | 2.523 | 2.722 | 2.868 | 2.286 | 2.461 | 2.48 | -3.08 | -15.47 | -15.49 | 0.08 | -0.88 | -0.02 | 0.15 | -0.2
2018-05-10 15:35 | 465.8 | 4.999 | 2.522 | 2.722 | 2.868 | 2.286 | 2.461 | 2.48 | -3.01 | -15.45 | -15.49 | 0.08 | -0.88 | -0.02 | 0.15 | -0.2
2018-05-10 15:35 | 466 | 4.999 | 2.523 | 2.722 | 2.868 | 2.286 | 2.461 | 2.48 | -2.86 | -15.37 | -15.48 | 0.08 | -0.88 | -0.02 | 0.15 | -0.2
2018-05-10 15:35 | 466.2 | 4.999 | 2.523 | 2.722 | 2.868 | 2.286 | 2.461 | 2.48 | -2.81 | -15.26 | -15.41 | 0.08 | -0.88 | -0.02 | 0.15 | -0.21
2018-05-10 15:35 | 466.4 | 4.999 | 2.524 | 2.722 | 2.868 | 2.286 | 2.461 | 2.48 | -2.74 | -15.1 | -15.27 | 0.08 | -0.88 | -0.02 | 0.15 | -0.2
2018-05-10 15:35 | 466.6 | 4.999 | 2.525 | 2.722 | 2.868 | 2.286 | 2.461 | 2.48 | -2.66 | -14.91 | -15.06 | 0.08 | -0.88 | -0.02 | 0.15 | -0.2
2018-05-10 15:35 | 466.8 | 4.999 | 2.527 | 2.722 | 2.868 | 2.286 | 2.461 | 2.48 | -2.58 | -14.67 | -14.83 | 0.08 | -0.88 | -0.02 | 0.15 | -0.2
2018-05-10 15:35 | 467 | 4.999 | 2.528 | 2.722 | 2.868 | 2.286 | 2.46 | 2.48 | -2.48 | -14.4 | -14.57 | 0.08 | -0.88 | -0.02 | 0.14 | -0.2
2018-05-10 15:35 | 467.2 | 4.999 | 2.53 | 2.722 | 2.868 | 2.286 | 2.459 | 2.48 | -2.37 | -14.08 | -14.25 | 0.08 | -0.88 | -0.01 | 0.14 | -0.2
2018-05-10 15:35 | 467.4 | 4.999 | 2.533 | 2.722 | 2.868 | 2.286 | 2.459 | 2.481 | -2.26 | -13.73 | -13.91 | 0.08 | -0.88 | -0.01 | 0.14 | -0.2
2018-05-10 15:35 | 467.6 | 4.999 | 2.535 | 2.722 | 2.868 | 2.286 | 2.459 | 2.481 | -2.15 | -13.34 | -13.53 | 0.08 | -0.88 | -0.01 | 0.13 | -0.2
2018-05-10 15:35 | 467.8 | 4.999 | 2.538 | 2.722 | 2.868 | 2.286 | 2.458 | 2.482 | -2.03 | -12.92 | -13.11 | 0.08 | -0.88 | -0.01 | 0.13 | -0.19
2018-05-10 15:35 | 468 | 4.999 | 2.54 | 2.722 | 2.868 | 2.286 | 2.457 | 2.483 | -1.9 | -12.47 | -12.66 | 0.08 | -0.87 | -0.01 | 0.12 | -0.19
2018-05-10 15:35 | 468.2 | 4.999 | 2.543 | 2.722 | 2.868 | 2.285 | 2.455 | 2.486 | -1.77 | -11.98 | -12.19 | 0.08 | -0.87 | -0.01 | 0.12 | -0.18
2018-05-10 15:35 | 468.4 | 4.999 | 2.547 | 2.722 | 2.869 | 2.285 | 2.454 | 2.489 | -1.64 | -11.45 | -11.68 | 0.08 | -0.87 | -0.01 | 0.11 | -0.16
2018-05-10 15:35 | 468.6 | 4.999 | 2.55 | 2.722 | 2.869 | 2.285 | 2.452 | 2.493 | -1.52 | -10.9 | -11.15 | 0.08 | -0.87 | -0.01 | 0.1 | -0.14
2018-05-10 15:35 | 468.8 | 4.999 | 2.554 | 2.722 | 2.869 | 2.285 | 2.451 | 2.495 | -1.39 | -10.32 | -10.56 | 0.08 | -0.87 | -0.01 | 0.09 | -0.13
2018-05-10 15:35 | 469 | 4.999 | 2.558 | 2.722 | 2.869 | 2.285 | 2.45 | 2.496 | -1.26 | -9.71 | -9.97 | 0.08 | -0.86 | -0.01 | 0.09 | -0.12
2018-05-10 15:35 | 469.2 | 4.999 | 2.562 | 2.722 | 2.869 | 2.285 | 2.447 | 2.497 | -1.14 | -9.08 | -9.35 | 0.08 | -0.85 | -0.01 | 0.07 | -0.11
2018-05-10 15:35 | 469.4 | 4.999 | 2.566 | 2.722 | 2.869 | 2.285 | 2.445 | 2.498 | -1.01 | -8.41 | -8.69 | 0.08 | -0.84 | -0.01 | 0.06 | -0.11
2018-05-10 15:35 | 469.6 | 4.999 | 2.57 | 2.722 | 2.869 | 2.285 | 2.443 | 2.499 | -0.89 | -7.73 | -8.02 | 0.08 | -0.82 | -0.01 | 0.05 | -0.1
2018-05-10 15:35 | 469.8 | 4.999 | 2.574 | 2.722 | 2.87 | 2.285 | 2.441 | 2.5 | -0.76 | -7.03 | -7.32 | 0.08 | -0.81 | -0.01 | 0.04 | -0.1
2018-05-10 15:35 | 470 | 4.999 | 2.579 | 2.722 | 2.87 | 2.285 | 2.438 | 2.501 | -0.65 | -6.3 | -6.61 | 0.08 | -0.8 | -0.01 | 0.03 | -0.09
2018-05-10 15:35 | 470.2 | 4.999 | 2.584 | 2.722 | 2.87 | 2.285 | 2.436 | 2.502 | -0.53 | -5.56 | -5.88 | 0.08 | -0.79 | -0.01 | 0.02 | -0.09
2018-05-10 15:35 | 470.4 | 4.999 | 2.588 | 2.722 | 2.87 | 2.284 | 2.435 | 2.504 | -0.41 | -4.81 | -5.14 | 0.08 | -0.77 | -0.01 | 0.01 | -0.08
2018-05-10 15:35 | 470.6 | 4.999 | 2.593 | 2.722 | 2.871 | 2.284 | 2.433 | 2.506 | -0.3 | -4.05 | -4.37 | 0.08 | -0.76 | -0.01 | 0 | -0.07
2018-05-10 15:35 | 470.8 | 4.999 | 2.598 | 2.722 | 2.871 | 2.284 | 2.432 | 2.508 | -0.19 | -3.27 | -3.63 | 0.08 | -0.75 | -0.01 | -0.01 | -0.05
2018-05-10 15:35 | 471 | 4.999 | 2.603 | 2.722 | 2.871 | 2.284 | 2.43 | 2.51 | -0.08 | -2.48 | -2.86 | 0.08 | -0.73 | -0.01 | -0.02 | -0.05
2018-05-10 15:35 | 471.2 | 4.999 | 2.608 | 2.722 | 2.871 | 2.284 | 2.428 | 2.511 | 0.03 | -1.69 | -2.08 | 0.08 | -0.72 | -0.01 | -0.03 | -0.04
2018-05-10 15:35 | 471.4 | 4.999 | 2.613 | 2.722 | 2.872 | 2.284 | 2.426 | 2.514 | 0.14 | -0.89 | -1.3 | 0.08 | -0.71 | -0.01 | -0.04 | -0.03
2018-05-10 15:35 | 471.6 | 4.999 | 2.618 | 2.722 | 2.872 | 2.284 | 2.424 | 2.517 | 0.25 | -0.1 | -0.52 | 0.08 | -0.69 | 0 | -0.05 | -0.01
2018-05-10 15:35 | 471.8 | 4.999 | 2.623 | 2.722 | 2.872 | 2.284 | 2.423 | 2.519 | 0.36 | 0.69 | 0.25 | 0.08 | -0.68 | 0 | -0.06 | 0
2018-05-10 15:35 | 472 | 4.999 | 2.628 | 2.722 | 2.872 | 2.283 | 2.421 | 2.52 | 0.47 | 1.49 | 1.04 | 0.08 | -0.66 | 0 | -0.07 | 0.01
2018-05-10 15:35 | 472.2 | 4.999 | 2.633 | 2.722 | 2.873 | 2.283 | 2.417 | 2.522 | 0.58 | 2.28 | 1.8 | 0.08 | -0.65 | 0 | -0.09 | 0.02
2018-05-10 15:35 | 472.4 | 4.999 | 2.638 | 2.722 | 2.873 | 2.283 | 2.416 | 2.523 | 0.69 | 3.06 | 2.58 | 0.08 | -0.64 | 0 | -0.1 | 0.03
2018-05-10 15:35 | 472.6 | 4.999 | 2.642 | 2.722 | 2.873 | 2.283 | 2.415 | 2.526 | 0.81 | 3.84 | 3.36 | 0.08 | -0.63 | 0 | -0.1 | 0.04
2018-05-10 15:35 | 472.8 | 4.999 | 2.647 | 2.722 | 2.873 | 2.283 | 2.414 | 2.527 | 0.94 | 4.61 | 4.1 | 0.08 | -0.61 | 0 | -0.11 | 0.05
2018-05-10 15:35 | 473 | 4.999 | 2.652 | 2.722 | 2.874 | 2.283 | 2.412 | 2.528 | 1.07 | 5.36 | 4.84 | 0.08 | -0.6 | 0 | -0.12 | 0.05
2018-05-10 15:35 | 473.2 | 4.999 | 2.657 | 2.722 | 2.874 | 2.283 | 2.41 | 2.53 | 1.24 | 6.1 | 5.59 | 0.08 | -0.59 | 0 | -0.13 | 0.06
2018-05-10 15:35 | 473.4 | 4.999 | 2.661 | 2.722 | 2.874 | 2.283 | 2.408 | 2.53 | 1.44 | 6.83 | 6.28 | 0.08 | -0.58 | 0 | -0.14 | 0.06
2018-05-10 15:35 | 473.6 | 4.999 | 2.665 | 2.722 | 2.874 | 2.283 | 2.406 | 2.531 | 1.7 | 7.53 | 6.98 | 0.08 | -0.57 | 0 | -0.15 | 0.07
2018-05-10 15:35 | 473.8 | 4.999 | 2.67 | 2.722 | 2.874 | 2.283 | 2.404 | 2.534 | 2.14 | 8.22 | 7.63 | 0.08 | -0.56 | 0 | -0.16 | 0.08
2018-05-10 15:35 | 474 | 4.999 | 2.674 | 2.722 | 2.874 | 2.283 | 2.403 | 2.536 | 2.89 | 8.87 | 8.28 | 0.09 | -0.55 | 0 | -0.17 | 0.1
2018-05-10 15:35 | 474.2 | 4.999 | 2.678 | 2.721 | 2.874 | 2.282 | 2.401 | 2.538 | 4.05 | 9.51 | 8.87 | 0.12 | -0.55 | 0 | -0.17 | 0.1
2018-05-10 15:35 | 474.4 | 4.999 | 2.681 | 2.72 | 2.874 | 2.282 | 2.4 | 2.54 | 5.73 | 10.12 | 9.44 | 0.16 | -0.56 | 0 | -0.18 | 0.11
2018-05-10 15:35 | 474.6 | 4.999 | 2.685 | 2.72 | 2.874 | 2.282 | 2.398 | 2.541 | 8.13 | 10.7 | 9.98 | 0.19 | -0.58 | 0 | -0.19 | 0.12
2018-05-10 15:35 | 474.8 | 4.999 | 2.688 | 2.719 | 2.873 | 2.282 | 2.396 | 2.542 | 11.03 | 11.26 | 10.5 | 0.21 | -0.62 | 0 | -0.2 | 0.13
2018-05-10 15:35 | 475 | 4.999 | 2.691 | 2.719 | 2.872 | 2.282 | 2.394 | 2.544 | 14.03 | 11.78 | 10.98 | 0.22 | -0.67 | 0 | -0.21 | 0.14
2018-05-10 15:35 | 475.2 | 4.999 | 2.694 | 2.719 | 2.871 | 2.282 | 2.392 | 2.545 | 17.02 | 12.27 | 11.43 | 0.23 | -0.74 | 0.01 | -0.23 | 0.14
2018-05-10 15:35 | 475.4 | 4.999 | 2.697 | 2.719 | 2.87 | 2.282 | 2.389 | 2.546 | 19.87 | 12.73 | 11.86 | 0.24 | -0.79 | 0.01 | -0.24 | 0.15
2018-05-10 15:35 | 475.6 | 4.999 | 2.699 | 2.719 | 2.869 | 2.282 | 2.387 | 2.549 | 22.54 | 13.16 | 12.26 | 0.25 | -0.85 | 0.01 | -0.25 | 0.16
2018-05-10 15:35 | 475.8 | 4.999 | 2.701 | 2.719 | 2.868 | 2.281 | 2.386 | 2.551 | 25.04 | 13.55 | 12.62 | 0.26 | -0.9 | 0.01 | -0.26 | 0.17
2018-05-10 15:35 | 476 | 4.999 | 2.704 | 2.718 | 2.867 | 2.281 | 2.384 | 2.552 | 27.3 | 13.91 | 12.95 | 0.27 | -0.95 | 0.01 | -0.27 | 0.18
2018-05-10 15:35 | 476.2 | 4.999 | 2.705 | 2.718 | 2.866 | 2.281 | 2.382 | 2.553 | 29.33 | 14.23 | 13.25 | 0.28 | -0.99 | 0.01 | -0.28 | 0.19
2018-05-10 15:35 | 476.4 | 4.999 | 2.707 | 2.718 | 2.866 | 2.281 | 2.381 | 2.554 | 31.12 | 14.5 | 13.49 | 0.28 | -1.03 | 0.01 | -0.28 | 0.19
2018-05-10 15:35 | 476.6 | 4.999 | 2.708 | 2.718 | 2.865 | 2.281 | 2.379 | 2.555 | 32.69 | 14.75 | 13.69 | 0.29 | -1.07 | 0.01 | -0.29 | 0.2
2018-05-10 15:35 | 476.8 | 4.999 | 2.709 | 2.718 | 2.864 | 2.281 | 2.378 | 2.556 | 34 | 14.95 | 13.88 | 0.3 | -1.1 | 0.01 | -0.3 | 0.2
2018-05-10 15:35 | 477 | 4.999 | 2.71 | 2.718 | 2.864 | 2.281 | 2.378 | 2.556 | 35.06 | 15.11 | 14.01 | 0.31 | -1.13 | 0.01 | -0.3 | 0.2
2018-05-10 15:35 | 477.2 | 4.999 | 2.711 | 2.718 | 2.863 | 2.281 | 2.377 | 2.556 | 35.86 | 15.24 | 14.16 | 0.31 | -1.15 | 0.01 | -0.3 | 0.2
2018-05-10 15:35 | 477.4 | 4.999 | 2.711 | 2.718 | 2.863 | 2.281 | 2.377 | 2.556 | 36.4 | 15.32 | 14.2 | 0.31 | -1.16 | 0.01 | -0.31 | 0.2
2018-05-10 15:35 | 477.6 | 4.999 | 2.712 | 2.717 | 2.863 | 2.281 | 2.377 | 2.556 | 36.67 | 15.36 | 14.24 | 0.32 | -1.17 | 0.01 | -0.31 | 0.2
2018-05-10 15:35 | 477.8 | 4.999 | 2.712 | 2.717 | 2.863 | 2.281 | 2.377 | 2.556 | 36.68 | 15.37 | 14.25 | 0.32 | -1.17 | 0.01 | -0.31 | 0.2
2018-05-10 15:35 | 478 | 4.999 | 2.712 | 2.717 | 2.863 | 2.281 | 2.377 | 2.556 | 36.29 | 15.34 | 14.25 | 0.32 | -1.17 | 0.01 | -0.31 | 0.2
2018-05-10 15:35 | 478.2 | 4.999 | 2.712 | 2.717 | 2.863 | 2.281 | 2.377 | 2.556 | 35.55 | 15.25 | 14.23 | 0.32 | -1.17 | 0.01 | -0.31 | 0.2
2018-05-10 15:35 | 478.4 | 4.999 | 2.711 | 2.717 | 2.863 | 2.281 | 2.377 | 2.556 | 34.68 | 15.12 | 14.16 | 0.32 | -1.17 | 0.01 | -0.31 | 0.2
2018-05-10 15:35 | 478.6 | 4.999 | 2.71 | 2.717 | 2.863 | 2.281 | 2.377 | 2.556 | 33.52 | 14.96 | 14.01 | 0.32 | -1.17 | 0.01 | -0.31 | 0.2
2018-05-10 15:35 | 478.8 | 4.999 | 2.709 | 2.717 | 2.863 | 2.281 | 2.377 | 2.555 | 32.11 | 14.76 | 13.84 | 0.32 | -1.17 | 0.01 | -0.31 | 0.2
2018-05-10 15:35 | 479 | 4.999 | 2.708 | 2.717 | 2.863 | 2.282 | 2.377 | 2.555 | 30.42 | 14.51 | 13.6 | 0.32 | -1.15 | 0.01 | -0.3 | 0.2
2018-05-10 15:35 | 479.2 | 4.999 | 2.706 | 2.717 | 2.864 | 2.282 | 2.379 | 2.554 | 28.51 | 14.23 | 13.36 | 0.32 | -1.12 | 0.01 | -0.29 | 0.19
2018-05-10 15:35 | 479.4 | 4.999 | 2.704 | 2.717 | 2.865 | 2.282 | 2.381 | 2.553 | 26.37 | 13.9 | 13.07 | 0.32 | -1.08 | 0.01 | -0.28 | 0.18
2018-05-10 15:35 | 479.6 | 4.999 | 2.702 | 2.717 | 2.866 | 2.282 | 2.384 | 2.551 | 24.01 | 13.54 | 12.74 | 0.32 | -1.03 | 0.01 | -0.27 | 0.17
2018-05-10 15:35 | 479.8 | 4.999 | 2.7 | 2.717 | 2.867 | 2.282 | 2.387 | 2.548 | 21.43 | 13.15 | 12.36 | 0.32 | -0.98 | 0 | -0.25 | 0.16
2018-05-10 15:35 | 480 | 4.999 | 2.697 | 2.717 | 2.868 | 2.282 | 2.389 | 2.546 | 18.68 | 12.72 | 11.96 | 0.32 | -0.92 | 0 | -0.24 | 0.15
2018-05-10 15:35 | 480.2 | 4.999 | 2.694 | 2.717 | 2.869 | 2.283 | 2.392 | 2.544 | 15.77 | 12.25 | 11.53 | 0.32 | -0.87 | 0 | -0.23 | 0.14
2018-05-10 15:35 | 480.4 | 4.999 | 2.692 | 2.717 | 2.87 | 2.283 | 2.395 | 2.543 | 12.73 | 11.75 | 11.07 | 0.32 | -0.8 | 0 | -0.21 | 0.13
2018-05-10 15:35 | 480.6 | 4.999 | 2.688 | 2.717 | 2.871 | 2.283 | 2.397 | 2.542 | 9.67 | 11.22 | 10.58 | 0.32 | -0.74 | 0 | -0.2 | 0.13
2018-05-10 15:35 | 480.8 | 4.999 | 2.685 | 2.717 | 2.872 | 2.283 | 2.399 | 2.541 | 6.78 | 10.65 | 10.04 | 0.32 | -0.68 | 0 | -0.19 | 0.12
2018-05-10 15:35 | 481 | 4.999 | 2.681 | 2.718 | 2.873 | 2.283 | 2.4 | 2.54 | 4.51 | 10.06 | 9.49 | 0.31 | -0.63 | 0 | -0.18 | 0.12
2018-05-10 15:35 | 481.2 | 4.999 | 2.678 | 2.718 | 2.873 | 2.283 | 2.402 | 2.538 | 2.97 | 9.44 | 8.89 | 0.29 | -0.61 | 0 | -0.17 | 0.11
2018-05-10 15:35 | 481.4 | 4.999 | 2.674 | 2.718 | 2.874 | 2.283 | 2.404 | 2.536 | 1.97 | 8.79 | 8.3 | 0.28 | -0.6 | 0 | -0.16 | 0.1
2018-05-10 15:35 | 481.6 | 4.999 | 2.67 | 2.719 | 2.874 | 2.283 | 2.406 | 2.534 | 1.36 | 8.12 | 7.64 | 0.25 | -0.59 | 0 | -0.15 | 0.08
2018-05-10 15:35 | 481.8 | 4.999 | 2.666 | 2.719 | 2.874 | 2.283 | 2.409 | 2.532 | 1.02 | 7.43 | 6.99 | 0.22 | -0.59 | 0 | -0.13 | 0.07
2018-05-10 15:35 | 482 | 4.999 | 2.661 | 2.72 | 2.874 | 2.283 | 2.411 | 2.53 | 0.79 | 6.72 | 6.29 | 0.19 | -0.59 | 0 | -0.12 | 0.06
2018-05-10 15:35 | 482.2 | 4.999 | 2.657 | 2.72 | 2.874 | 2.283 | 2.414 | 2.529 | 0.61 | 5.99 | 5.59 | 0.18 | -0.59 | 0 | -0.11 | 0.06
2018-05-10 15:35 | 482.4 | 4.999 | 2.652 | 2.72 | 2.874 | 2.284 | 2.415 | 2.528 | 0.46 | 5.25 | 4.84 | 0.17 | -0.59 | 0 | -0.1 | 0.05
2018-05-10 15:35 | 482.6 | 4.999 | 2.647 | 2.72 | 2.874 | 2.284 | 2.416 | 2.527 | 0.33 | 4.49 | 4.09 | 0.16 | -0.59 | 0 | -0.09 | 0.04
2018-05-10 15:35 | 482.8 | 4.999 | 2.642 | 2.721 | 2.874 | 2.284 | 2.417 | 2.525 | 0.19 | 3.72 | 3.35 | 0.15 | -0.59 | 0 | -0.09 | 0.03
2018-05-10 15:35 | 483 | 4.999 | 2.637 | 2.721 | 2.874 | 2.284 | 2.421 | 2.522 | 0.07 | 2.94 | 2.57 | 0.15 | -0.6 | 0 | -0.07 | 0.02
2018-05-10 15:35 | 483.2 | 4.999 | 2.632 | 2.721 | 2.873 | 2.284 | 2.423 | 2.52 | -0.04 | 2.15 | 1.79 | 0.15 | -0.6 | -0.01 | -0.06 | 0.01
2018-05-10 15:35 | 483.4 | 4.999 | 2.628 | 2.721 | 2.873 | 2.284 | 2.424 | 2.519 | -0.15 | 1.36 | 1.03 | 0.14 | -0.61 | -0.01 | -0.05 | 0
2018-05-10 15:35 | 483.6 | 4.999 | 2.623 | 2.721 | 2.873 | 2.284 | 2.426 | 2.518 | -0.27 | 0.56 | 0.24 | 0.14 | -0.61 | -0.01 | -0.04 | 0
2018-05-10 15:35 | 483.8 | 4.999 | 2.618 | 2.721 | 2.873 | 2.284 | 2.428 | 2.514 | -0.39 | -0.23 | -0.54 | 0.13 | -0.62 | -0.01 | -0.03 | -0.02
2018-05-10 15:35 | 484 | 4.999 | 2.613 | 2.721 | 2.873 | 2.284 | 2.43 | 2.512 | -0.5 | -1.03 | -1.32 | 0.13 | -0.63 | -0.01 | -0.02 | -0.04
2018-05-10 15:35 | 484.2 | 4.999 | 2.608 | 2.721 | 2.873 | 2.285 | 2.432 | 2.51 | -0.61 | -1.82 | -2.09 | 0.13 | -0.64 | -0.01 | -0.01 | -0.05
2018-05-10 15:35 | 484.4 | 4.999 | 2.603 | 2.721 | 2.873 | 2.285 | 2.433 | 2.508 | -0.73 | -2.61 | -2.88 | 0.12 | -0.65 | -0.01 | 0 | -0.05
2018-05-10 15:35 | 484.6 | 4.999 | 2.598 | 2.721 | 2.872 | 2.285 | 2.435 | 2.506 | -0.84 | -3.4 | -3.63 | 0.12 | -0.67 | -0.01 | 0.01 | -0.06
2018-05-10 15:35 | 484.8 | 4.999 | 2.593 | 2.721 | 2.872 | 2.285 | 2.437 | 2.505 | -0.95 | -4.17 | -4.37 | 0.12 | -0.68 | -0.01 | 0.02 | -0.07
2018-05-10 15:35 | 485 | 4.999 | 2.588 | 2.721 | 2.872 | 2.285 | 2.439 | 2.503 | -1.06 | -4.93 | -5.13 | 0.11 | -0.69 | -0.01 | 0.03 | -0.08
2018-05-10 15:35 | 485.2 | 4.999 | 2.584 | 2.721 | 2.872 | 2.285 | 2.441 | 2.502 | -1.17 | -5.68 | -5.87 | 0.11 | -0.7 | -0.01 | 0.04 | -0.09
2018-05-10 15:35 | 485.4 | 4.999 | 2.579 | 2.721 | 2.871 | 2.285 | 2.443 | 2.501 | -1.28 | -6.42 | -6.58 | 0.11 | -0.72 | -0.01 | 0.05 | -0.09
2018-05-10 15:35 | 485.6 | 4.999 | 2.575 | 2.721 | 2.871 | 2.285 | 2.444 | 2.5 | -1.39 | -7.14 | -7.28 | 0.11 | -0.73 | -0.01 | 0.06 | -0.1
2018-05-10 15:35 | 485.8 | 4.999 | 2.57 | 2.721 | 2.871 | 2.285 | 2.446 | 2.498 | -1.51 | -7.83 | -7.99 | 0.11 | -0.74 | -0.01 | 0.06 | -0.11
2018-05-10 15:35 | 486 | 4.999 | 2.566 | 2.721 | 2.871 | 2.285 | 2.448 | 2.498 | -1.62 | -8.51 | -8.65 | 0.11 | -0.75 | -0.01 | 0.08 | -0.11
2018-05-10 15:35 | 486.2 | 4.999 | 2.562 | 2.721 | 2.871 | 2.285 | 2.45 | 2.496 | -1.73 | -9.16 | -9.3 | 0.1 | -0.76 | -0.01 | 0.09 | -0.12
2018-05-10 15:35 | 486.4 | 4.999 | 2.558 | 2.721 | 2.87 | 2.285 | 2.451 | 2.495 | -1.84 | -9.79 | -9.91 | 0.1 | -0.77 | -0.01 | 0.09 | -0.13
2018-05-10 15:35 | 486.6 | 4.999 | 2.554 | 2.722 | 2.87 | 2.285 | 2.452 | 2.493 | -1.95 | -10.4 | -10.5 | 0.1 | -0.78 | -0.01 | 0.1 | -0.13
2018-05-10 15:35 | 486.8 | 4.999 | 2.551 | 2.722 | 2.87 | 2.285 | 2.453 | 2.491 | -2.06 | -10.97 | -11.08 | 0.1 | -0.79 | -0.01 | 0.1 | -0.14
2018-05-10 15:35 | 487 | 4.999 | 2.547 | 2.722 | 2.87 | 2.285 | 2.454 | 2.488 | -2.17 | -11.51 | -11.62 | 0.1 | -0.8 | -0.01 | 0.11 | -0.16
2018-05-10 15:35 | 487.2 | 4.999 | 2.544 | 2.722 | 2.87 | 2.286 | 2.455 | 2.485 | -2.27 | -12.03 | -12.11 | 0.09 | -0.81 | -0.01 | 0.12 | -0.18
2018-05-10 15:36 | 487.4 | 4.999 | 2.541 | 2.722 | 2.869 | 2.286 | 2.456 | 2.484 | -2.36 | -12.52 | -12.6 | 0.09 | -0.82 | -0.01 | 0.12 | -0.19
2018-05-10 15:36 | 487.6 | 4.999 | 2.538 | 2.722 | 2.869 | 2.286 | 2.458 | 2.483 | -2.47 | -12.97 | -13.03 | 0.09 | -0.83 | -0.01 | 0.13 | -0.19
2018-05-10 15:36 | 487.8 | 4.999 | 2.535 | 2.722 | 2.869 | 2.286 | 2.459 | 2.482 | -2.56 | -13.39 | -13.45 | 0.09 | -0.84 | -0.01 | 0.13 | -0.19
2018-05-10 15:36 | 488 | 4.999 | 2.533 | 2.722 | 2.869 | 2.286 | 2.459 | 2.482 | -2.65 | -13.77 | -13.83 | 0.08 | -0.85 | -0.01 | 0.14 | -0.2
2018-05-10 15:36 | 488.2 | 4.999 | 2.531 | 2.722 | 2.869 | 2.286 | 2.459 | 2.481 | -2.72 | -14.12 | -14.18 | 0.08 | -0.86 | -0.01 | 0.14 | -0.2
2018-05-10 15:36 | 488.4 | 4.999 | 2.529 | 2.722 | 2.869 | 2.286 | 2.46 | 2.481 | -2.78 | -14.43 | -14.47 | 0.07 | -0.87 | -0.02 | 0.14 | -0.2
2018-05-10 15:36 | 488.6 | 4.999 | 2.527 | 2.722 | 2.869 | 2.286 | 2.461 | 2.48 | -2.85 | -14.69 | -14.75 | 0.06 | -0.87 | -0.02 | 0.15 | -0.2
2018-05-10 15:36 | 488.8 | 4.999 | 2.526 | 2.722 | 2.868 | 2.286 | 2.461 | 2.48 | -2.91 | -14.92 | -14.97 | 0.06 | -0.87 | -0.02 | 0.15 | -0.2
2018-05-10 15:36 | 489 | 4.999 | 2.525 | 2.722 | 2.868 | 2.286 | 2.461 | 2.48 | -2.97 | -15.11 | -15.15 | 0.06 | -0.88 | -0.02 | 0.14 | -0.2
2018-05-10 15:36 | 489.2 | 4.999 | 2.524 | 2.722 | 2.868 | 2.286 | 2.461 | 2.48 | -3.01 | -15.26 | -15.31 | 0.06 | -0.88 | -0.02 | 0.15 | -0.2
2018-05-10 15:36 | 489.4 | 4.999 | 2.523 | 2.722 | 2.868 | 2.286 | 2.461 | 2.48 | -3.05 | -15.37 | -15.43 | 0.06 | -0.88 | -0.02 | 0.15 | -0.21
2018-05-10 15:36 | 489.6 | 4.999 | 2.523 | 2.722 | 2.868 | 2.286 | 2.461 | 2.48 | -3.07 | -15.44 | -15.47 | 0.06 | -0.88 | -0.02 | 0.15 | -0.21
2018-05-10 15:36 | 489.8 | 4.999 | 2.522 | 2.722 | 2.868 | 2.286 | 2.461 | 2.48 | -3.07 | -15.47 | -15.5 | 0.06 | -0.88 | -0.02 | 0.15 | -0.21
2018-05-10 15:36 | 490 | 4.999 | 2.522 | 2.722 | 2.868 | 2.286 | 2.461 | 2.48 | -3.03 | -15.46 | -15.51 | 0.06 | -0.88 | -0.02 | 0.15 | -0.21
2018-05-10 15:36 | 490.2 | 4.999 | 2.522 | 2.722 | 2.868 | 2.286 | 2.461 | 2.48 | -2.9 | -15.41 | -15.5 | 0.06 | -0.88 | -0.02 | 0.15 | -0.21
2018-05-10 15:36 | 490.4 | 4.999 | 2.523 | 2.722 | 2.868 | 2.286 | 2.461 | 2.48 | -2.81 | -15.3 | -15.45 | 0.06 | -0.88 | -0.02 | 0.15 | -0.21
2018-05-10 15:36 | 490.6 | 4.999 | 2.523 | 2.722 | 2.868 | 2.286 | 2.461 | 2.48 | -2.76 | -15.16 | -15.35 | 0.06 | -0.88 | -0.02 | 0.15 | -0.21
2018-05-10 15:36 | 490.8 | 4.999 | 2.525 | 2.722 | 2.868 | 2.286 | 2.461 | 2.48 | -2.68 | -14.98 | -15.15 | 0.06 | -0.88 | -0.02 | 0.15 | -0.21
2018-05-10 15:36 | 491 | 4.999 | 2.526 | 2.722 | 2.868 | 2.286 | 2.461 | 2.48 | -2.6 | -14.76 | -14.94 | 0.06 | -0.88 | -0.02 | 0.15 | -0.21
2018-05-10 15:36 | 491.2 | 4.999 | 2.528 | 2.722 | 2.868 | 2.286 | 2.46 | 2.48 | -2.5 | -14.5 | -14.68 | 0.06 | -0.88 | -0.02 | 0.14 | -0.21
2018-05-10 15:36 | 491.4 | 4.999 | 2.53 | 2.722 | 2.868 | 2.286 | 2.459 | 2.48 | -2.4 | -14.2 | -14.39 | 0.06 | -0.88 | -0.01 | 0.14 | -0.21
2018-05-10 15:36 | 491.6 | 4.999 | 2.532 | 2.722 | 2.868 | 2.286 | 2.459 | 2.48 | -2.29 | -13.86 | -14.06 | 0.06 | -0.88 | -0.01 | 0.14 | -0.2
2018-05-10 15:36 | 491.8 | 4.999 | 2.534 | 2.722 | 2.868 | 2.286 | 2.459 | 2.481 | -2.18 | -13.49 | -13.69 | 0.06 | -0.88 | -0.01 | 0.13 | -0.2
2018-05-10 15:36 | 492 | 4.999 | 2.537 | 2.722 | 2.868 | 2.286 | 2.458 | 2.482 | -2.06 | -13.08 | -13.27 | 0.06 | -0.88 | -0.01 | 0.13 | -0.19
2018-05-10 15:36 | 492.2 | 4.999 | 2.539 | 2.722 | 2.868 | 2.286 | 2.457 | 2.483 | -1.93 | -12.64 | -12.84 | 0.06 | -0.88 | -0.01 | 0.13 | -0.19
2018-05-10 15:36 | 492.4 | 4.999 | 2.542 | 2.722 | 2.868 | 2.286 | 2.455 | 2.485 | -1.81 | -12.16 | -12.39 | 0.06 | -0.88 | -0.01 | 0.12 | -0.18
2018-05-10 15:36 | 492.6 | 4.999 | 2.545 | 2.722 | 2.868 | 2.286 | 2.454 | 2.488 | -1.68 | -11.64 | -11.89 | 0.06 | -0.88 | -0.01 | 0.11 | -0.17
2018-05-10 15:36 | 492.8 | 4.999 | 2.549 | 2.722 | 2.868 | 2.285 | 2.452 | 2.49 | -1.56 | -11.1 | -11.36 | 0.06 | -0.87 | -0.01 | 0.1 | -0.15
2018-05-10 15:36 | 493 | 4.999 | 2.552 | 2.722 | 2.869 | 2.285 | 2.451 | 2.493 | -1.43 | -10.53 | -10.79 | 0.06 | -0.87 | -0.01 | 0.09 | -0.14
2018-05-10 15:36 | 493.2 | 4.999 | 2.556 | 2.722 | 2.869 | 2.285 | 2.45 | 2.495 | -1.3 | -9.93 | -10.19 | 0.06 | -0.87 | -0.01 | 0.09 | -0.13
2018-05-10 15:36 | 493.4 | 4.999 | 2.56 | 2.722 | 2.869 | 2.285 | 2.448 | 2.496 | -1.18 | -9.31 | -9.58 | 0.06 | -0.86 | -0.01 | 0.08 | -0.12
2018-05-10 15:36 | 493.6 | 4.999 | 2.564 | 2.722 | 2.869 | 2.285 | 2.445 | 2.497 | -1.06 | -8.65 | -8.95 | 0.06 | -0.84 | -0.01 | 0.06 | -0.12
2018-05-10 15:36 | 493.8 | 4.999 | 2.568 | 2.722 | 2.869 | 2.285 | 2.443 | 2.498 | -0.93 | -7.98 | -8.28 | 0.06 | -0.83 | -0.01 | 0.05 | -0.11
2018-05-10 15:36 | 494 | 4.999 | 2.573 | 2.722 | 2.87 | 2.285 | 2.442 | 2.499 | -0.81 | -7.28 | -7.59 | 0.06 | -0.82 | -0.01 | 0.04 | -0.11
2018-05-10 15:36 | 494.2 | 4.999 | 2.577 | 2.722 | 2.87 | 2.285 | 2.439 | 2.5 | -0.69 | -6.57 | -6.88 | 0.06 | -0.81 | -0.01 | 0.03 | -0.1
2018-05-10 15:36 | 494.4 | 4.999 | 2.582 | 2.722 | 2.87 | 2.285 | 2.437 | 2.501 | -0.57 | -5.83 | -6.15 | 0.06 | -0.79 | -0.01 | 0.02 | -0.09
2018-05-10 15:36 | 494.6 | 4.999 | 2.587 | 2.722 | 2.87 | 2.285 | 2.435 | 2.503 | -0.46 | -5.08 | -5.42 | 0.06 | -0.78 | -0.01 | 0.01 | -0.08
2018-05-10 15:36 | 494.8 | 4.999 | 2.591 | 2.722 | 2.87 | 2.284 | 2.434 | 2.505 | -0.34 | -4.32 | -4.66 | 0.06 | -0.77 | -0.01 | 0 | -0.07
2018-05-10 15:36 | 495 | 4.999 | 2.596 | 2.722 | 2.871 | 2.284 | 2.433 | 2.507 | -0.23 | -3.55 | -3.91 | 0.06 | -0.75 | -0.01 | -0.01 | -0.06
2018-05-10 15:36 | 495.2 | 4.999 | 2.601 | 2.722 | 2.871 | 2.284 | 2.431 | 2.509 | -0.12 | -2.77 | -3.15 | 0.06 | -0.74 | -0.01 | -0.01 | -0.05
2018-05-10 15:36 | 495.4 | 4.999 | 2.606 | 2.722 | 2.871 | 2.284 | 2.429 | 2.51 | -0.01 | -1.98 | -2.37 | 0.06 | -0.73 | -0.01 | -0.02 | -0.04
2018-05-10 15:36 | 495.6 | 4.999 | 2.611 | 2.722 | 2.871 | 2.284 | 2.427 | 2.512 | 0.09 | -1.18 | -1.59 | 0.06 | -0.71 | -0.01 | -0.04 | -0.03
2018-05-10 15:36 | 495.8 | 4.999 | 2.616 | 2.722 | 2.872 | 2.284 | 2.425 | 2.515 | 0.21 | -0.39 | -0.81 | 0.06 | -0.7 | 0 | -0.05 | -0.02
2018-05-10 15:36 | 496 | 4.999 | 2.621 | 2.722 | 2.872 | 2.284 | 2.424 | 2.518 | 0.32 | 0.41 | -0.03 | 0.06 | -0.68 | 0 | -0.05 | 0
2018-05-10 15:36 | 496.2 | 4.999 | 2.626 | 2.722 | 2.872 | 2.284 | 2.422 | 2.52 | 0.43 | 1.2 | 0.75 | 0.06 | -0.67 | 0 | -0.06 | 0.01
2018-05-10 15:36 | 496.4 | 4.999 | 2.631 | 2.722 | 2.873 | 2.283 | 2.419 | 2.521 | 0.54 | 1.99 | 1.52 | 0.06 | -0.65 | 0 | -0.08 | 0.01
2018-05-10 15:36 | 496.6 | 4.999 | 2.636 | 2.722 | 2.873 | 2.283 | 2.416 | 2.523 | 0.65 | 2.78 | 2.3 | 0.06 | -0.64 | 0 | -0.09 | 0.02
2018-05-10 15:36 | 496.8 | 4.999 | 2.641 | 2.722 | 2.873 | 2.283 | 2.416 | 2.525 | 0.77 | 3.56 | 3.07 | 0.06 | -0.63 | 0 | -0.1 | 0.04
2018-05-10 15:36 | 497 | 4.999 | 2.645 | 2.722 | 2.873 | 2.283 | 2.415 | 2.526 | 0.89 | 4.33 | 3.83 | 0.06 | -0.62 | 0 | -0.1 | 0.04
2018-05-10 15:36 | 497.2 | 4.999 | 2.65 | 2.722 | 2.873 | 2.283 | 2.413 | 2.528 | 1.02 | 5.09 | 4.56 | 0.06 | -0.61 | 0 | -0.11 | 0.05
2018-05-10 15:36 | 497.4 | 4.999 | 2.655 | 2.722 | 2.874 | 2.283 | 2.411 | 2.529 | 1.17 | 5.84 | 5.31 | 0.06 | -0.6 | 0 | -0.12 | 0.06
2018-05-10 15:36 | 497.6 | 4.999 | 2.659 | 2.722 | 2.874 | 2.283 | 2.409 | 2.53 | 1.36 | 6.57 | 6.03 | 0.06 | -0.59 | 0 | -0.13 | 0.06
2018-05-10 15:36 | 497.8 | 4.999 | 2.664 | 2.722 | 2.874 | 2.283 | 2.407 | 2.531 | 1.58 | 7.28 | 6.72 | 0.06 | -0.57 | 0 | -0.14 | 0.07
2018-05-10 15:36 | 498 | 4.999 | 2.668 | 2.722 | 2.874 | 2.283 | 2.405 | 2.533 | 1.94 | 7.97 | 7.39 | 0.06 | -0.57 | 0 | -0.15 | 0.08
2018-05-10 15:36 | 498.2 | 4.999 | 2.672 | 2.722 | 2.874 | 2.283 | 2.404 | 2.536 | 2.56 | 8.64 | 8.04 | 0.06 | -0.56 | 0 | -0.16 | 0.09
2018-05-10 15:36 | 498.4 | 4.999 | 2.676 | 2.722 | 2.874 | 2.283 | 2.402 | 2.538 | 3.56 | 9.28 | 8.64 | 0.1 | -0.56 | 0 | -0.17 | 0.1
2018-05-10 15:36 | 498.6 | 4.999 | 2.68 | 2.721 | 2.874 | 2.282 | 2.4 | 2.539 | 5.04 | 9.9 | 9.23 | 0.14 | -0.56 | 0 | -0.18 | 0.11
2018-05-10 15:36 | 498.8 | 4.999 | 2.683 | 2.72 | 2.874 | 2.282 | 2.399 | 2.541 | 7.16 | 10.49 | 9.79 | 0.17 | -0.57 | 0 | -0.19 | 0.12
2018-05-10 15:36 | 499 | 4.999 | 2.687 | 2.72 | 2.874 | 2.282 | 2.397 | 2.542 | 9.93 | 11.06 | 10.31 | 0.2 | -0.6 | 0 | -0.2 | 0.13
2018-05-10 15:36 | 499.2 | 4.999 | 2.69 | 2.72 | 2.873 | 2.282 | 2.395 | 2.543 | 12.94 | 11.59 | 10.81 | 0.2 | -0.65 | 0 | -0.21 | 0.13
2018-05-10 15:36 | 499.4 | 4.999 | 2.693 | 2.719 | 2.871 | 2.282 | 2.393 | 2.545 | 15.91 | 12.09 | 11.26 | 0.21 | -0.72 | 0 | -0.22 | 0.14
2018-05-10 15:36 | 499.6 | 4.999 | 2.696 | 2.719 | 2.87 | 2.282 | 2.391 | 2.546 | 18.82 | 12.57 | 11.71 | 0.22 | -0.77 | 0.01 | -0.23 | 0.15
2018-05-10 15:36 | 499.8 | 4.999 | 2.698 | 2.719 | 2.869 | 2.282 | 2.388 | 2.548 | 21.58 | 13.01 | 12.11 | 0.23 | -0.83 | 0.01 | -0.24 | 0.16
2018-05-10 15:36 | 500 | 4.999 | 2.7 | 2.719 | 2.868 | 2.282 | 2.387 | 2.55 | 24.12 | 13.41 | 12.48 | 0.25 | -0.89 | 0.01 | -0.25 | 0.17
2018-05-10 15:36 | 500.2 | 4.999 | 2.703 | 2.719 | 2.867 | 2.281 | 2.386 | 2.552 | 26.47 | 13.78 | 12.82 | 0.26 | -0.94 | 0.01 | -0.26 | 0.18
2018-05-10 15:36 | 500.4 | 4.999 | 2.705 | 2.718 | 2.866 | 2.281 | 2.383 | 2.553 | 28.6 | 14.12 | 13.14 | 0.26 | -0.98 | 0.01 | -0.27 | 0.19
2018-05-10 15:36 | 500.6 | 4.999 | 2.706 | 2.718 | 2.866 | 2.281 | 2.381 | 2.554 | 30.48 | 14.41 | 13.4 | 0.27 | -1.02 | 0.01 | -0.28 | 0.19
2018-05-10 15:36 | 500.8 | 4.999 | 2.708 | 2.718 | 2.865 | 2.281 | 2.38 | 2.555 | 32.14 | 14.66 | 13.62 | 0.28 | -1.06 | 0.01 | -0.29 | 0.2
2018-05-10 15:36 | 501 | 4.999 | 2.709 | 2.718 | 2.864 | 2.281 | 2.379 | 2.555 | 33.54 | 14.88 | 13.8 | 0.29 | -1.09 | 0.01 | -0.3 | 0.2
2018-05-10 15:36 | 501.2 | 4.999 | 2.71 | 2.718 | 2.864 | 2.281 | 2.378 | 2.556 | 34.7 | 15.06 | 13.98 | 0.29 | -1.12 | 0.01 | -0.3 | 0.2
2018-05-10 15:36 | 501.4 | 4.999 | 2.711 | 2.718 | 2.864 | 2.281 | 2.377 | 2.556 | 35.61 | 15.2 | 14.11 | 0.3 | -1.14 | 0.01 | -0.3 | 0.2
2018-05-10 15:36 | 501.6 | 4.999 | 2.711 | 2.718 | 2.863 | 2.281 | 2.377 | 2.556 | 36.25 | 15.29 | 14.18 | 0.3 | -1.15 | 0.01 | -0.31 | 0.2
2018-05-10 15:36 | 501.8 | 4.999 | 2.712 | 2.718 | 2.863 | 2.281 | 2.376 | 2.556 | 36.6 | 15.36 | 14.22 | 0.3 | -1.16 | 0.01 | -0.31 | 0.2
2018-05-10 15:36 | 502 | 4.999 | 2.712 | 2.718 | 2.863 | 2.281 | 2.376 | 2.556 | 36.7 | 15.37 | 14.24 | 0.31 | -1.17 | 0.01 | -0.31 | 0.2
2018-05-10 15:36 | 502.2 | 4.999 | 2.712 | 2.718 | 2.863 | 2.281 | 2.376 | 2.556 | 36.47 | 15.35 | 14.24 | 0.31 | -1.17 | 0.01 | -0.31 | 0.2
2018-05-10 15:36 | 502.4 | 4.999 | 2.712 | 2.718 | 2.863 | 2.281 | 2.376 | 2.556 | 35.81 | 15.28 | 14.24 | 0.31 | -1.17 | 0.01 | -0.31 | 0.2
2018-05-10 15:36 | 502.6 | 4.999 | 2.711 | 2.718 | 2.863 | 2.281 | 2.376 | 2.556 | 35.02 | 15.17 | 14.19 | 0.31 | -1.17 | 0.01 | -0.31 | 0.2
2018-05-10 15:36 | 502.8 | 4.999 | 2.711 | 2.718 | 2.863 | 2.281 | 2.376 | 2.556 | 33.96 | 15.02 | 14.06 | 0.31 | -1.17 | 0.01 | -0.31 | 0.2
2018-05-10 15:36 | 503 | 4.999 | 2.71 | 2.718 | 2.863 | 2.281 | 2.376 | 2.556 | 32.63 | 14.83 | 13.9 | 0.31 | -1.17 | 0.01 | -0.31 | 0.2
2018-05-10 15:36 | 503.2 | 4.999 | 2.708 | 2.718 | 2.863 | 2.282 | 2.376 | 2.555 | 31.08 | 14.6 | 13.67 | 0.31 | -1.15 | 0.01 | -0.31 | 0.2
2018-05-10 15:36 | 503.4 | 4.999 | 2.707 | 2.718 | 2.864 | 2.282 | 2.378 | 2.554 | 29.25 | 14.33 | 13.46 | 0.31 | -1.14 | 0.01 | -0.3 | 0.19
2018-05-10 15:36 | 503.6 | 4.999 | 2.705 | 2.718 | 2.864 | 2.282 | 2.38 | 2.553 | 27.18 | 14.03 | 13.17 | 0.31 | -1.1 | 0.01 | -0.29 | 0.19
2018-05-10 15:36 | 503.8 | 4.999 | 2.703 | 2.718 | 2.865 | 2.282 | 2.382 | 2.552 | 24.88 | 13.68 | 12.85 | 0.31 | -1.05 | 0.01 | -0.28 | 0.18
2018-05-10 15:36 | 504 | 4.999 | 2.701 | 2.718 | 2.866 | 2.282 | 2.386 | 2.549 | 22.38 | 13.3 | 12.49 | 0.31 | -1 | 0 | -0.26 | 0.17
2018-05-10 15:36 | 504.2 | 4.999 | 2.698 | 2.718 | 2.867 | 2.282 | 2.388 | 2.547 | 19.7 | 12.88 | 12.1 | 0.31 | -0.94 | 0 | -0.25 | 0.15
2018-05-10 15:36 | 504.4 | 4.999 | 2.695 | 2.718 | 2.868 | 2.283 | 2.39 | 2.545 | 16.84 | 12.42 | 11.68 | 0.31 | -0.89 | 0 | -0.23 | 0.14
2018-05-10 15:36 | 504.6 | 4.999 | 2.693 | 2.718 | 2.869 | 2.283 | 2.393 | 2.544 | 13.82 | 11.93 | 11.23 | 0.31 | -0.82 | 0 | -0.22 | 0.14
2018-05-10 15:36 | 504.8 | 4.999 | 2.689 | 2.718 | 2.871 | 2.283 | 2.396 | 2.542 | 10.76 | 11.41 | 10.75 | 0.31 | -0.76 | 0 | -0.2 | 0.13
2018-05-10 15:36 | 505 | 4.999 | 2.686 | 2.718 | 2.872 | 2.283 | 2.398 | 2.542 | 7.81 | 10.86 | 10.23 | 0.31 | -0.71 | 0 | -0.19 | 0.13
2018-05-10 15:36 | 505.2 | 4.999 | 2.683 | 2.718 | 2.873 | 2.283 | 2.4 | 2.541 | 5.27 | 10.28 | 9.68 | 0.3 | -0.65 | 0 | -0.18 | 0.12
2018-05-10 15:36 | 505.4 | 4.999 | 2.679 | 2.718 | 2.873 | 2.283 | 2.402 | 2.539 | 3.47 | 9.67 | 9.11 | 0.29 | -0.62 | 0 | -0.17 | 0.11
2018-05-10 15:36 | 505.6 | 4.999 | 2.675 | 2.718 | 2.874 | 2.283 | 2.403 | 2.537 | 2.29 | 9.02 | 8.51 | 0.28 | -0.6 | 0 | -0.16 | 0.1
2018-05-10 15:36 | 505.8 | 4.999 | 2.671 | 2.719 | 2.874 | 2.283 | 2.405 | 2.535 | 1.55 | 8.37 | 7.87 | 0.26 | -0.59 | 0 | -0.15 | 0.09
2018-05-10 15:36 | 506 | 4.999 | 2.667 | 2.719 | 2.874 | 2.283 | 2.408 | 2.532 | 1.13 | 7.68 | 7.22 | 0.22 | -0.59 | 0 | -0.14 | 0.08
2018-05-10 15:36 | 506.2 | 4.999 | 2.663 | 2.72 | 2.874 | 2.283 | 2.41 | 2.53 | 0.87 | 6.98 | 6.52 | 0.19 | -0.59 | 0 | -0.13 | 0.06
2018-05-10 15:36 | 506.4 | 4.999 | 2.658 | 2.72 | 2.874 | 2.283 | 2.412 | 2.53 | 0.68 | 6.26 | 5.84 | 0.18 | -0.59 | 0 | -0.11 | 0.06
2018-05-10 15:36 | 506.6 | 4.999 | 2.654 | 2.72 | 2.874 | 2.284 | 2.415 | 2.529 | 0.52 | 5.52 | 5.1 | 0.16 | -0.59 | 0 | -0.1 | 0.05
2018-05-10 15:36 | 506.8 | 4.999 | 2.649 | 2.72 | 2.874 | 2.284 | 2.416 | 2.527 | 0.38 | 4.77 | 4.35 | 0.16 | -0.59 | 0 | -0.1 | 0.05
2018-05-10 15:36 | 507 | 4.999 | 2.644 | 2.721 | 2.874 | 2.284 | 2.417 | 2.526 | 0.25 | 4 | 3.61 | 0.15 | -0.59 | 0 | -0.09 | 0.04
2018-05-10 15:36 | 507.2 | 4.999 | 2.639 | 2.721 | 2.874 | 2.284 | 2.42 | 2.523 | 0.13 | 3.23 | 2.85 | 0.15 | -0.6 | 0 | -0.07 | 0.02
2018-05-10 15:36 | 507.4 | 4.999 | 2.634 | 2.721 | 2.874 | 2.284 | 2.423 | 2.521 | 0.01 | 2.44 | 2.07 | 0.14 | -0.6 | -0.01 | -0.06 | 0.02
2018-05-10 15:36 | 507.6 | 4.999 | 2.629 | 2.721 | 2.873 | 2.284 | 2.424 | 2.52 | -0.1 | 1.65 | 1.28 | 0.14 | -0.6 | -0.01 | -0.05 | 0.01
2018-05-10 15:36 | 507.8 | 4.999 | 2.624 | 2.721 | 2.873 | 2.284 | 2.425 | 2.519 | -0.22 | 0.85 | 0.51 | 0.13 | -0.61 | -0.01 | -0.04 | 0
2018-05-10 15:36 | 508 | 4.999 | 2.619 | 2.721 | 2.873 | 2.284 | 2.427 | 2.517 | -0.33 | 0.05 | -0.27 | 0.13 | -0.62 | -0.01 | -0.03 | -0.01
2018-05-10 15:36 | 508.2 | 4.999 | 2.614 | 2.721 | 2.873 | 2.284 | 2.43 | 2.514 | -0.45 | -0.74 | -1.05 | 0.12 | -0.63 | -0.01 | -0.02 | -0.03
2018-05-10 15:36 | 508.4 | 4.999 | 2.609 | 2.721 | 2.873 | 2.285 | 2.431 | 2.511 | -0.56 | -1.54 | -1.83 | 0.12 | -0.64 | -0.01 | -0.01 | -0.04
2018-05-10 15:36 | 508.6 | 4.999 | 2.605 | 2.721 | 2.873 | 2.285 | 2.433 | 2.509 | -0.67 | -2.33 | -2.6 | 0.12 | -0.65 | -0.01 | 0 | -0.05
2018-05-10 15:36 | 508.8 | 4.999 | 2.6 | 2.721 | 2.872 | 2.285 | 2.435 | 2.507 | -0.78 | -3.11 | -3.37 | 0.11 | -0.66 | -0.01 | 0.01 | -0.06
2018-05-10 15:36 | 509 | 4.999 | 2.595 | 2.721 | 2.872 | 2.285 | 2.437 | 2.506 | -0.9 | -3.89 | -4.12 | 0.11 | -0.68 | -0.01 | 0.02 | -0.07
2018-05-10 15:36 | 509.2 | 4.999 | 2.59 | 2.721 | 2.872 | 2.285 | 2.438 | 2.504 | -1 | -4.66 | -4.86 | 0.11 | -0.69 | -0.01 | 0.03 | -0.08
2018-05-10 15:36 | 509.4 | 4.999 | 2.585 | 2.721 | 2.872 | 2.285 | 2.441 | 2.503 | -1.12 | -5.41 | -5.62 | 0.11 | -0.7 | -0.01 | 0.04 | -0.08
2018-05-10 15:36 | 509.6 | 4.999 | 2.581 | 2.721 | 2.871 | 2.285 | 2.442 | 2.502 | -1.22 | -6.16 | -6.34 | 0.11 | -0.72 | -0.01 | 0.05 | -0.09
2018-05-10 15:36 | 509.8 | 4.999 | 2.576 | 2.721 | 2.871 | 2.285 | 2.444 | 2.501 | -1.34 | -6.88 | -7.05 | 0.1 | -0.73 | -0.01 | 0.05 | -0.1
2018-05-10 15:36 | 510 | 4.999 | 2.572 | 2.721 | 2.871 | 2.285 | 2.445 | 2.499 | -1.45 | -7.58 | -7.75 | 0.1 | -0.74 | -0.01 | 0.06 | -0.1
2018-05-10 15:36 | 510.2 | 4.999 | 2.568 | 2.721 | 2.871 | 2.285 | 2.447 | 2.498 | -1.56 | -8.26 | -8.42 | 0.1 | -0.75 | -0.01 | 0.07 | -0.11
2018-05-10 15:36 | 510.4 | 4.999 | 2.563 | 2.722 | 2.871 | 2.285 | 2.449 | 2.497 | -1.67 | -8.93 | -9.08 | 0.1 | -0.76 | -0.01 | 0.08 | -0.11
2018-05-10 15:36 | 510.6 | 4.999 | 2.559 | 2.722 | 2.87 | 2.285 | 2.45 | 2.496 | -1.78 | -9.56 | -9.7 | 0.1 | -0.77 | -0.01 | 0.09 | -0.12
2018-05-10 15:36 | 510.8 | 4.999 | 2.556 | 2.722 | 2.87 | 2.285 | 2.451 | 2.494 | -1.89 | -10.18 | -10.3 | 0.1 | -0.78 | -0.01 | 0.09 | -0.13
2018-05-10 15:36 | 511 | 4.999 | 2.552 | 2.722 | 2.87 | 2.285 | 2.452 | 2.492 | -2 | -10.76 | -10.88 | 0.09 | -0.79 | -0.01 | 0.1 | -0.14
2018-05-10 15:36 | 511.2 | 4.999 | 2.548 | 2.722 | 2.87 | 2.285 | 2.453 | 2.49 | -2.11 | -11.32 | -11.44 | 0.09 | -0.8 | -0.01 | 0.11 | -0.15
2018-05-10 15:36 | 511.4 | 4.999 | 2.545 | 2.722 | 2.87 | 2.286 | 2.454 | 2.487 | -2.21 | -11.85 | -11.94 | 0.09 | -0.81 | -0.01 | 0.11 | -0.17
2018-05-10 15:36 | 511.6 | 4.999 | 2.542 | 2.722 | 2.87 | 2.286 | 2.456 | 2.485 | -2.31 | -12.34 | -12.44 | 0.09 | -0.82 | -0.01 | 0.12 | -0.18
2018-05-10 15:36 | 511.8 | 4.999 | 2.539 | 2.722 | 2.869 | 2.286 | 2.457 | 2.484 | -2.41 | -12.81 | -12.89 | 0.08 | -0.83 | -0.01 | 0.13 | -0.19
2018-05-10 15:36 | 512 | 4.999 | 2.536 | 2.722 | 2.869 | 2.286 | 2.458 | 2.483 | -2.51 | -13.24 | -13.31 | 0.08 | -0.84 | -0.01 | 0.13 | -0.19
2018-05-10 15:36 | 512.2 | 4.999 | 2.534 | 2.722 | 2.869 | 2.286 | 2.459 | 2.482 | -2.6 | -13.64 | -13.71 | 0.08 | -0.85 | -0.02 | 0.14 | -0.19
2018-05-10 15:36 | 512.4 | 4.999 | 2.532 | 2.722 | 2.869 | 2.286 | 2.459 | 2.482 | -2.69 | -13.99 | -14.07 | 0.08 | -0.86 | -0.02 | 0.14 | -0.2
2018-05-10 15:36 | 512.6 | 4.999 | 2.53 | 2.722 | 2.869 | 2.286 | 2.46 | 2.482 | -2.77 | -14.32 | -14.38 | 0.08 | -0.86 | -0.02 | 0.14 | -0.2
2018-05-10 15:36 | 512.8 | 4.999 | 2.528 | 2.722 | 2.869 | 2.286 | 2.46 | 2.481 | -2.84 | -14.6 | -14.66 | 0.08 | -0.87 | -0.02 | 0.14 | -0.2
2018-05-10 15:36 | 513 | 4.999 | 2.526 | 2.722 | 2.868 | 2.286 | 2.46 | 2.481 | -2.9 | -14.84 | -14.9 | 0.08 | -0.87 | -0.02 | 0.14 | -0.2
2018-05-10 15:36 | 513.2 | 4.999 | 2.525 | 2.722 | 2.868 | 2.286 | 2.461 | 2.48 | -2.96 | -15.05 | -15.08 | 0.08 | -0.88 | -0.02 | 0.14 | -0.2
2018-05-10 15:36 | 513.4 | 4.999 | 2.524 | 2.722 | 2.868 | 2.286 | 2.461 | 2.48 | -3.01 | -15.21 | -15.26 | 0.08 | -0.88 | -0.02 | 0.14 | -0.2
2018-05-10 15:36 | 513.6 | 4.999 | 2.523 | 2.722 | 2.868 | 2.286 | 2.461 | 2.48 | -3.04 | -15.34 | -15.4 | 0.07 | -0.88 | -0.02 | 0.14 | -0.21
2018-05-10 15:36 | 513.8 | 4.999 | 2.523 | 2.722 | 2.868 | 2.286 | 2.461 | 2.48 | -3.07 | -15.42 | -15.46 | 0.07 | -0.88 | -0.02 | 0.14 | -0.21
2018-05-10 15:36 | 514 | 4.999 | 2.522 | 2.722 | 2.868 | 2.286 | 2.461 | 2.48 | -3.08 | -15.46 | -15.5 | 0.07 | -0.88 | -0.02 | 0.15 | -0.21
2018-05-10 15:36 | 514.2 | 4.999 | 2.522 | 2.722 | 2.868 | 2.286 | 2.461 | 2.48 | -3.07 | -15.47 | -15.52 | 0.07 | -0.88 | -0.02 | 0.15 | -0.21
2018-05-10 15:36 | 514.4 | 4.999 | 2.522 | 2.722 | 2.868 | 2.286 | 2.461 | 2.48 | -2.96 | -15.43 | -15.51 | 0.07 | -0.88 | -0.02 | 0.15 | -0.21
2018-05-10 15:36 | 514.6 | 4.999 | 2.523 | 2.722 | 2.868 | 2.286 | 2.461 | 2.48 | -2.84 | -15.34 | -15.48 | 0.07 | -0.89 | -0.02 | 0.15 | -0.21
2018-05-10 15:36 | 514.8 | 4.999 | 2.523 | 2.722 | 2.868 | 2.286 | 2.461 | 2.48 | -2.79 | -15.22 | -15.4 | 0.07 | -0.88 | -0.02 | 0.15 | -0.21
2018-05-10 15:36 | 515 | 4.999 | 2.524 | 2.722 | 2.868 | 2.286 | 2.461 | 2.48 | -2.72 | -15.05 | -15.23 | 0.07 | -0.88 | -0.02 | 0.15 | -0.21
2018-05-10 15:36 | 515.2 | 4.999 | 2.526 | 2.722 | 2.868 | 2.286 | 2.461 | 2.48 | -2.64 | -14.84 | -15.01 | 0.07 | -0.88 | -0.02 | 0.14 | -0.21
2018-05-10 15:36 | 515.4 | 4.999 | 2.527 | 2.722 | 2.868 | 2.286 | 2.46 | 2.48 | -2.55 | -14.6 | -14.78 | 0.07 | -0.88 | -0.02 | 0.14 | -0.21
2018-05-10 15:36 | 515.6 | 4.999 | 2.529 | 2.722 | 2.868 | 2.286 | 2.459 | 2.48 | -2.45 | -14.32 | -14.5 | 0.07 | -0.88 | -0.02 | 0.14 | -0.21
2018-05-10 15:36 | 515.8 | 4.999 | 2.531 | 2.722 | 2.868 | 2.286 | 2.459 | 2.48 | -2.34 | -13.99 | -14.19 | 0.07 | -0.89 | -0.01 | 0.14 | -0.21
2018-05-10 15:36 | 516 | 4.999 | 2.533 | 2.722 | 2.868 | 2.286 | 2.459 | 2.48 | -2.23 | -13.63 | -13.82 | 0.07 | -0.88 | -0.01 | 0.13 | -0.2
2018-05-10 15:36 | 516.2 | 4.999 | 2.536 | 2.722 | 2.868 | 2.286 | 2.458 | 2.481 | -2.11 | -13.23 | -13.43 | 0.07 | -0.88 | -0.01 | 0.13 | -0.2
2018-05-10 15:36 | 516.4 | 4.999 | 2.538 | 2.722 | 2.868 | 2.286 | 2.457 | 2.482 | -1.99 | -12.8 | -13 | 0.07 | -0.88 | -0.01 | 0.13 | -0.19
2018-05-10 15:36 | 516.6 | 4.999 | 2.541 | 2.722 | 2.868 | 2.286 | 2.456 | 2.483 | -1.86 | -12.33 | -12.56 | 0.07 | -0.88 | -0.01 | 0.12 | -0.19
2018-05-10 15:36 | 516.8 | 4.999 | 2.544 | 2.722 | 2.868 | 2.286 | 2.454 | 2.486 | -1.74 | -11.83 | -12.07 | 0.07 | -0.88 | -0.01 | 0.11 | -0.18
2018-05-10 15:36 | 517 | 4.999 | 2.548 | 2.722 | 2.868 | 2.286 | 2.452 | 2.489 | -1.61 | -11.3 | -11.56 | 0.07 | -0.88 | -0.01 | 0.1 | -0.16
2018-05-10 15:36 | 517.2 | 4.999 | 2.551 | 2.722 | 2.869 | 2.285 | 2.451 | 2.492 | -1.48 | -10.74 | -11 | 0.07 | -0.87 | -0.01 | 0.1 | -0.14
2018-05-10 15:36 | 517.4 | 4.999 | 2.555 | 2.722 | 2.869 | 2.285 | 2.45 | 2.494 | -1.36 | -10.15 | -10.43 | 0.07 | -0.87 | -0.01 | 0.09 | -0.13
2018-05-10 15:36 | 517.6 | 4.999 | 2.559 | 2.722 | 2.869 | 2.285 | 2.449 | 2.496 | -1.23 | -9.54 | -9.82 | 0.07 | -0.86 | -0.01 | 0.08 | -0.12
2018-05-10 15:36 | 517.8 | 4.999 | 2.563 | 2.722 | 2.869 | 2.285 | 2.446 | 2.497 | -1.11 | -8.89 | -9.19 | 0.07 | -0.85 | -0.01 | 0.07 | -0.12
2018-05-10 15:36 | 518 | 4.999 | 2.567 | 2.722 | 2.869 | 2.285 | 2.444 | 2.498 | -0.98 | -8.23 | -8.52 | 0.07 | -0.84 | -0.01 | 0.06 | -0.11
2018-05-10 15:36 | 518.2 | 4.999 | 2.571 | 2.722 | 2.869 | 2.285 | 2.442 | 2.499 | -0.86 | -7.54 | -7.85 | 0.07 | -0.82 | -0.01 | 0.05 | -0.11
2018-05-10 15:36 | 518.4 | 4.999 | 2.576 | 2.722 | 2.87 | 2.285 | 2.44 | 2.5 | -0.74 | -6.83 | -7.14 | 0.07 | -0.81 | -0.01 | 0.04 | -0.1
2018-05-10 15:36 | 518.6 | 4.999 | 2.58 | 2.722 | 2.87 | 2.285 | 2.438 | 2.501 | -0.62 | -6.1 | -6.42 | 0.07 | -0.8 | -0.01 | 0.02 | -0.09
2018-05-10 15:36 | 518.8 | 4.999 | 2.585 | 2.722 | 2.87 | 2.285 | 2.436 | 2.502 | -0.5 | -5.36 | -5.7 | 0.07 | -0.79 | -0.01 | 0.01 | -0.09
2018-05-10 15:36 | 519 | 4.999 | 2.59 | 2.722 | 2.87 | 2.285 | 2.434 | 2.504 | -0.39 | -4.6 | -4.95 | 0.07 | -0.78 | -0.01 | 0 | -0.08
2018-05-10 15:36 | 519.2 | 4.999 | 2.594 | 2.722 | 2.871 | 2.284 | 2.432 | 2.506 | -0.28 | -3.83 | -4.19 | 0.07 | -0.76 | -0.01 | -0.01 | -0.07
2018-05-10 15:36 | 519.4 | 4.999 | 2.599 | 2.722 | 2.871 | 2.284 | 2.431 | 2.508 | -0.17 | -3.05 | -3.43 | 0.07 | -0.75 | -0.01 | -0.02 | -0.05
2018-05-10 15:36 | 519.6 | 4.999 | 2.604 | 2.722 | 2.871 | 2.284 | 2.429 | 2.509 | -0.06 | -2.26 | -2.66 | 0.07 | -0.74 | -0.01 | -0.03 | -0.05
2018-05-10 15:36 | 519.8 | 4.999 | 2.609 | 2.722 | 2.871 | 2.284 | 2.427 | 2.511 | 0.04 | -1.47 | -1.88 | 0.07 | -0.72 | -0.01 | -0.04 | -0.04
2018-05-10 15:36 | 520 | 4.999 | 2.614 | 2.722 | 2.872 | 2.284 | 2.425 | 2.514 | 0.15 | -0.67 | -1.1 | 0.07 | -0.71 | -0.01 | -0.05 | -0.02
2018-05-10 15:36 | 520.2 | 4.999 | 2.619 | 2.722 | 2.872 | 2.284 | 2.424 | 2.518 | 0.26 | 0.11 | -0.32 | 0.07 | -0.69 | 0 | -0.05 | 0
2018-05-10 15:36 | 520.4 | 4.999 | 2.624 | 2.722 | 2.872 | 2.284 | 2.422 | 2.519 | 0.37 | 0.9 | 0.45 | 0.07 | -0.67 | 0 | -0.06 | 0
2018-05-10 15:36 | 520.6 | 4.999 | 2.629 | 2.722 | 2.872 | 2.283 | 2.419 | 2.521 | 0.48 | 1.7 | 1.22 | 0.07 | -0.66 | 0 | -0.08 | 0.01
2018-05-10 15:36 | 520.8 | 4.999 | 2.634 | 2.722 | 2.873 | 2.283 | 2.416 | 2.522 | 0.59 | 2.49 | 1.99 | 0.07 | -0.65 | 0 | -0.09 | 0.02
2018-05-10 15:36 | 521 | 4.999 | 2.639 | 2.722 | 2.873 | 2.283 | 2.416 | 2.525 | 0.71 | 3.28 | 2.78 | 0.07 | -0.64 | 0 | -0.1 | 0.03
2018-05-10 15:36 | 521.2 | 4.999 | 2.644 | 2.722 | 2.873 | 2.283 | 2.415 | 2.526 | 0.83 | 4.07 | 3.56 | 0.07 | -0.62 | 0 | -0.1 | 0.04
2018-05-10 15:36 | 521.4 | 4.999 | 2.649 | 2.722 | 2.873 | 2.283 | 2.413 | 2.528 | 0.96 | 4.86 | 4.33 | 0.07 | -0.61 | 0 | -0.11 | 0.05
2018-05-10 15:36 | 521.6 | 4.999 | 2.654 | 2.722 | 2.874 | 2.283 | 2.411 | 2.529 | 1.1 | 5.64 | 5.1 | 0.07 | -0.6 | 0 | -0.12 | 0.06
2018-05-10 15:36 | 521.8 | 4.999 | 2.659 | 2.722 | 2.874 | 2.283 | 2.409 | 2.53 | 1.29 | 6.41 | 5.89 | 0.07 | -0.59 | 0 | -0.13 | 0.06
2018-05-10 15:36 | 522 | 4.999 | 2.663 | 2.722 | 2.874 | 2.283 | 2.406 | 2.531 | 1.52 | 7.19 | 6.61 | 0.07 | -0.58 | 0 | -0.15 | 0.07
2018-05-10 15:36 | 522.2 | 4.999 | 2.668 | 2.722 | 2.874 | 2.283 | 2.404 | 2.534 | 1.9 | 7.95 | 7.36 | 0.07 | -0.57 | 0 | -0.16 | 0.08
2018-05-10 15:36 | 522.4 | 4.999 | 2.673 | 2.722 | 2.874 | 2.283 | 2.403 | 2.536 | 2.63 | 8.7 | 8.1 | 0.08 | -0.56 | 0 | -0.17 | 0.1
2018-05-10 15:36 | 522.6 | 4.999 | 2.677 | 2.721 | 2.874 | 2.283 | 2.401 | 2.538 | 3.9 | 9.45 | 8.8 | 0.11 | -0.56 | 0 | -0.18 | 0.11
2018-05-10 15:36 | 522.8 | 4.999 | 2.682 | 2.72 | 2.874 | 2.283 | 2.399 | 2.54 | 5.97 | 10.19 | 9.49 | 0.16 | -0.57 | 0 | -0.19 | 0.12
2018-05-10 15:36 | 523 | 4.999 | 2.686 | 2.72 | 2.874 | 2.282 | 2.396 | 2.542 | 9.2 | 10.92 | 10.18 | 0.19 | -0.6 | 0 | -0.2 | 0.13
2018-05-10 15:36 | 523.2 | 4.999 | 2.69 | 2.72 | 2.872 | 2.282 | 2.394 | 2.543 | 13.2 | 11.64 | 10.85 | 0.2 | -0.66 | 0 | -0.21 | 0.13
2018-05-10 15:36 | 523.4 | 4.999 | 2.694 | 2.719 | 2.871 | 2.282 | 2.39 | 2.546 | 17.49 | 12.35 | 11.5 | 0.22 | -0.75 | 0 | -0.23 | 0.15
2018-05-10 15:36 | 523.6 | 4.999 | 2.698 | 2.719 | 2.869 | 2.282 | 2.387 | 2.549 | 21.85 | 13.05 | 12.15 | 0.24 | -0.84 | 0.01 | -0.25 | 0.16
2018-05-10 15:36 | 523.8 | 4.999 | 2.702 | 2.719 | 2.867 | 2.281 | 2.384 | 2.552 | 26.25 | 13.75 | 12.79 | 0.25 | -0.94 | 0.01 | -0.26 | 0.18
2018-05-10 15:36 | 524 | 4.999 | 2.706 | 2.718 | 2.865 | 2.281 | 2.38 | 2.554 | 30.64 | 14.42 | 13.42 | 0.27 | -1.04 | 0.01 | -0.29 | 0.19
2018-05-10 15:36 | 524.2 | 4.999 | 2.71 | 2.718 | 2.864 | 2.281 | 2.377 | 2.556 | 34.98 | 15.09 | 14 | 0.29 | -1.13 | 0.01 | -0.31 | 0.2
2018-05-10 15:36 | 524.4 | 4.999 | 2.714 | 2.718 | 2.862 | 2.281 | 2.373 | 2.557 | 39.28 | 15.74 | 14.59 | 0.31 | -1.24 | 0.01 | -0.32 | 0.21
2018-05-10 15:36 | 524.6 | 4.999 | 2.718 | 2.717 | 2.86 | 2.28 | 2.371 | 2.559 | 43.5 | 16.38 | 15.18 | 0.33 | -1.34 | 0.02 | -0.34 | 0.22
2018-05-10 15:36 | 524.8 | 4.999 | 2.721 | 2.717 | 2.858 | 2.28 | 2.369 | 2.562 | 47.64 | 17.01 | 15.75 | 0.36 | -1.44 | 0.02 | -0.35 | 0.24
2018-05-10 15:36 | 525 | 4.999 | 2.725 | 2.716 | 2.856 | 2.28 | 2.368 | 2.564 | 51.68 | 17.63 | 16.33 | 0.39 | -1.54 | 0.02 | -0.35 | 0.24
2018-05-10 15:36 | 525.2 | 4.999 | 2.729 | 2.716 | 2.854 | 2.279 | 2.365 | 2.567 | 55.59 | 18.23 | 16.9 | 0.41 | -1.65 | 0.02 | -0.37 | 0.26
2018-05-10 15:36 | 525.4 | 4.999 | 2.732 | 2.715 | 2.852 | 2.279 | 2.361 | 2.571 | 59.4 | 18.81 | 17.42 | 0.44 | -1.75 | 0.02 | -0.39 | 0.28
2018-05-10 15:36 | 525.6 | 4.999 | 2.735 | 2.715 | 2.85 | 2.279 | 2.358 | 2.574 | 63.06 | 19.38 | 17.93 | 0.46 | -1.84 | 0.02 | -0.41 | 0.3
2018-05-10 15:36 | 525.8 | 4.999 | 2.738 | 2.714 | 2.849 | 2.279 | 2.354 | 2.576 | 66.57 | 19.93 | 18.45 | 0.48 | -1.94 | 0.02 | -0.43 | 0.31
2018-05-10 15:36 | 526 | 4.999 | 2.742 | 2.714 | 2.847 | 2.279 | 2.351 | 2.579 | 69.83 | 20.46 | 18.92 | 0.51 | -2.03 | 0.02 | -0.44 | 0.32
2018-05-10 15:36 | 526.2 | 4.999 | 2.745 | 2.714 | 2.846 | 2.279 | 2.35 | 2.58 | 72.46 | 20.98 | 19.4 | 0.53 | -2.1 | 0.02 | -0.45 | 0.33
2018-05-10 15:36 | 526.4 | 4.999 | 2.748 | 2.713 | 2.845 | 2.279 | 2.349 | 2.581 | 73.63 | 21.48 | 19.9 | 0.54 | -2.13 | 0.02 | -0.46 | 0.33
2018-05-10 15:36 | 526.6 | 4.999 | 2.751 | 2.713 | 2.845 | 2.279 | 2.348 | 2.581 | 73.88 | 21.97 | 20.37 | 0.55 | -2.14 | 0.02 | -0.46 | 0.34
2018-05-10 15:36 | 526.8 | 4.999 | 2.754 | 2.713 | 2.845 | 2.279 | 2.347 | 2.582 | 74.02 | 22.44 | 20.83 | 0.56 | -2.14 | 0.02 | -0.46 | 0.34
2018-05-10 15:36 | 527 | 4.999 | 2.757 | 2.713 | 2.845 | 2.279 | 2.346 | 2.583 | 74.17 | 22.88 | 21.28 | 0.56 | -2.14 | 0.02 | -0.47 | 0.35
2018-05-10 15:36 | 527.2 | 4.999 | 2.759 | 2.713 | 2.845 | 2.279 | 2.346 | 2.584 | 74.28 | 23.31 | 21.7 | 0.56 | -2.14 | 0.02 | -0.47 | 0.35
2018-05-10 15:36 | 527.4 | 4.999 | 2.762 | 2.713 | 2.845 | 2.279 | 2.346 | 2.585 | 74.4 | 23.71 | 22.09 | 0.56 | -2.14 | 0.02 | -0.47 | 0.36
2018-05-10 15:36 | 527.6 | 4.999 | 2.764 | 2.713 | 2.845 | 2.279 | 2.346 | 2.585 | 74.48 | 24.1 | 22.48 | 0.56 | -2.14 | 0.02 | -0.47 | 0.36
2018-05-10 15:36 | 527.8 | 4.999 | 2.767 | 2.713 | 2.845 | 2.279 | 2.346 | 2.586 | 74.57 | 24.46 | 22.87 | 0.56 | -2.14 | 0.02 | -0.47 | 0.36
2018-05-10 15:36 | 528 | 4.999 | 2.769 | 2.713 | 2.845 | 2.279 | 2.345 | 2.587 | 74.64 | 24.81 | 23.18 | 0.56 | -2.14 | 0.02 | -0.47 | 0.37
2018-05-10 15:36 | 528.2 | 4.999 | 2.771 | 2.713 | 2.845 | 2.279 | 2.345 | 2.587 | 74.73 | 25.13 | 23.52 | 0.56 | -2.14 | 0.02 | -0.47 | 0.37
2018-05-10 15:36 | 528.4 | 4.999 | 2.773 | 2.713 | 2.845 | 2.279 | 2.345 | 2.588 | 74.78 | 25.44 | 23.81 | 0.56 | -2.14 | 0.02 | -0.48 | 0.37
2018-05-10 15:36 | 528.6 | 4.999 | 2.775 | 2.713 | 2.845 | 2.279 | 2.345 | 2.589 | 74.81 | 25.72 | 24.11 | 0.56 | -2.14 | 0.02 | -0.48 | 0.38
2018-05-10 15:36 | 528.8 | 4.999 | 2.776 | 2.713 | 2.845 | 2.279 | 2.345 | 2.589 | 74.83 | 25.98 | 24.34 | 0.56 | -2.14 | 0.02 | -0.48 | 0.38
2018-05-10 15:36 | 529 | 4.999 | 2.777 | 2.713 | 2.845 | 2.279 | 2.343 | 2.59 | 74.84 | 26.22 | 24.58 | 0.56 | -2.14 | 0.02 | -0.48 | 0.39
2018-05-10 15:36 | 529.2 | 4.999 | 2.779 | 2.713 | 2.845 | 2.279 | 2.343 | 2.591 | 74.83 | 26.43 | 24.78 | 0.56 | -2.14 | 0.02 | -0.48 | 0.39
2018-05-10 15:36 | 529.4 | 4.999 | 2.78 | 2.713 | 2.845 | 2.279 | 2.343 | 2.591 | 74.78 | 26.64 | 24.98 | 0.56 | -2.14 | 0.02 | -0.48 | 0.39
2018-05-10 15:36 | 529.6 | 4.999 | 2.781 | 2.713 | 2.845 | 2.279 | 2.343 | 2.592 | 74.7 | 26.8 | 25.15 | 0.56 | -2.14 | 0.02 | -0.48 | 0.39
2018-05-10 15:36 | 529.8 | 4.999 | 2.782 | 2.713 | 2.845 | 2.279 | 2.343 | 2.592 | 74.61 | 26.95 | 25.29 | 0.56 | -2.14 | 0.02 | -0.49 | 0.4
2018-05-10 15:36 | 530 | 4.999 | 2.783 | 2.713 | 2.845 | 2.279 | 2.343 | 2.592 | 74.52 | 27.07 | 25.41 | 0.56 | -2.14 | 0.02 | -0.48 | 0.4
2018-05-10 15:36 | 530.2 | 4.999 | 2.784 | 2.713 | 2.845 | 2.279 | 2.343 | 2.592 | 74.39 | 27.18 | 25.55 | 0.56 | -2.14 | 0.02 | -0.49 | 0.4
2018-05-10 15:36 | 530.4 | 4.999 | 2.784 | 2.713 | 2.845 | 2.279 | 2.341 | 2.593 | 74.21 | 27.26 | 25.58 | 0.56 | -2.14 | 0.02 | -0.5 | 0.4
2018-05-10 15:36 | 530.6 | 4.999 | 2.785 | 2.713 | 2.845 | 2.279 | 2.341 | 2.593 | 74.01 | 27.32 | 25.71 | 0.56 | -2.14 | 0.02 | -0.5 | 0.4
2018-05-10 15:36 | 530.8 | 4.999 | 2.785 | 2.713 | 2.845 | 2.279 | 2.341 | 2.593 | 73.75 | 27.35 | 25.76 | 0.56 | -2.14 | 0.02 | -0.5 | 0.4
2018-05-10 15:36 | 531 | 4.999 | 2.785 | 2.713 | 2.845 | 2.279 | 2.341 | 2.593 | 73.47 | 27.37 | 25.77 | 0.56 | -2.14 | 0.02 | -0.5 | 0.4
2018-05-10 15:36 | 531.2 | 4.999 | 2.785 | 2.713 | 2.845 | 2.279 | 2.341 | 2.593 | 73.13 | 27.36 | 25.77 | 0.56 | -2.14 | 0.02 | -0.5 | 0.4
2018-05-10 15:36 | 531.4 | 4.999 | 2.785 | 2.713 | 2.845 | 2.279 | 2.341 | 2.593 | 72.53 | 27.33 | 25.77 | 0.56 | -2.13 | 0.02 | -0.5 | 0.4
2018-05-10 15:36 | 531.6 | 4.999 | 2.785 | 2.713 | 2.845 | 2.279 | 2.341 | 2.592 | 71.89 | 27.26 | 25.77 | 0.56 | -2.13 | 0.02 | -0.5 | 0.4
2018-05-10 15:36 | 531.8 | 4.999 | 2.785 | 2.713 | 2.845 | 2.279 | 2.341 | 2.592 | 71.26 | 27.18 | 25.72 | 0.56 | -2.12 | 0.02 | -0.5 | 0.4
2018-05-10 15:36 | 532 | 4.999 | 2.784 | 2.713 | 2.846 | 2.279 | 2.341 | 2.592 | 70.49 | 27.08 | 25.58 | 0.56 | -2.11 | 0.02 | -0.5 | 0.4
2018-05-10 15:36 | 532.2 | 4.999 | 2.783 | 2.713 | 2.846 | 2.279 | 2.341 | 2.592 | 69.57 | 26.96 | 25.51 | 0.56 | -2.09 | 0.02 | -0.5 | 0.39
2018-05-10 15:36 | 532.4 | 4.999 | 2.782 | 2.713 | 2.846 | 2.279 | 2.341 | 2.591 | 68.53 | 26.81 | 25.36 | 0.56 | -2.07 | 0.02 | -0.5 | 0.39
2018-05-10 15:36 | 532.6 | 4.999 | 2.781 | 2.713 | 2.847 | 2.279 | 2.341 | 2.589 | 67.32 | 26.64 | 25.21 | 0.56 | -2.05 | 0.02 | -0.5 | 0.38
2018-05-10 15:36 | 532.8 | 4.999 | 2.78 | 2.713 | 2.847 | 2.279 | 2.342 | 2.588 | 65.96 | 26.44 | 25.02 | 0.56 | -2.03 | 0.02 | -0.49 | 0.37
2018-05-10 15:36 | 533 | 4.999 | 2.779 | 2.713 | 2.848 | 2.279 | 2.343 | 2.587 | 64.46 | 26.23 | 24.81 | 0.56 | -2 | 0.02 | -0.49 | 0.37
2018-05-10 15:36 | 533.2 | 4.999 | 2.778 | 2.713 | 2.848 | 2.279 | 2.345 | 2.585 | 62.82 | 25.99 | 24.61 | 0.56 | -1.97 | 0.02 | -0.48 | 0.36
2018-05-10 15:36 | 533.4 | 4.999 | 2.776 | 2.713 | 2.849 | 2.279 | 2.345 | 2.584 | 61 | 25.73 | 24.38 | 0.56 | -1.93 | 0.02 | -0.47 | 0.35
2018-05-10 15:36 | 533.6 | 4.999 | 2.775 | 2.713 | 2.85 | 2.279 | 2.346 | 2.583 | 59.05 | 25.44 | 24.13 | 0.56 | -1.89 | 0.02 | -0.47 | 0.35
2018-05-10 15:36 | 533.8 | 4.999 | 2.773 | 2.713 | 2.85 | 2.279 | 2.346 | 2.581 | 56.95 | 25.14 | 23.85 | 0.56 | -1.85 | 0.02 | -0.47 | 0.34
2018-05-10 15:36 | 534 | 4.999 | 2.771 | 2.713 | 2.851 | 2.279 | 2.347 | 2.58 | 54.72 | 24.81 | 23.56 | 0.56 | -1.8 | 0.02 | -0.46 | 0.33
2018-05-10 15:36 | 534.2 | 4.999 | 2.769 | 2.713 | 2.852 | 2.279 | 2.349 | 2.58 | 52.35 | 24.47 | 23.21 | 0.56 | -1.74 | 0.02 | -0.46 | 0.33
2018-05-10 15:36 | 534.4 | 4.999 | 2.767 | 2.713 | 2.853 | 2.28 | 2.35 | 2.579 | 49.83 | 24.1 | 22.89 | 0.57 | -1.68 | 0.02 | -0.45 | 0.32
2018-05-10 15:36 | 534.6 | 4.999 | 2.764 | 2.713 | 2.855 | 2.28 | 2.352 | 2.577 | 47.22 | 23.71 | 22.53 | 0.56 | -1.62 | 0.02 | -0.44 | 0.32
2018-05-10 15:36 | 534.8 | 4.999 | 2.762 | 2.713 | 2.856 | 2.28 | 2.356 | 2.575 | 44.48 | 23.31 | 22.15 | 0.56 | -1.56 | 0.02 | -0.42 | 0.31
2018-05-10 15:36 | 535 | 4.999 | 2.76 | 2.713 | 2.857 | 2.28 | 2.358 | 2.574 | 41.59 | 22.88 | 21.76 | 0.56 | -1.49 | 0.02 | -0.4 | 0.3
2018-05-10 15:36 | 535.2 | 4.999 | 2.757 | 2.713 | 2.858 | 2.28 | 2.361 | 2.572 | 38.63 | 22.43 | 21.36 | 0.55 | -1.42 | 0.02 | -0.39 | 0.29
2018-05-10 15:36 | 535.4 | 4.999 | 2.754 | 2.713 | 2.86 | 2.28 | 2.365 | 2.571 | 35.53 | 21.97 | 20.92 | 0.54 | -1.35 | 0.02 | -0.37 | 0.28
2018-05-10 15:36 | 535.6 | 4.999 | 2.751 | 2.714 | 2.861 | 2.28 | 2.367 | 2.568 | 32.36 | 21.48 | 20.48 | 0.53 | -1.27 | 0.01 | -0.36 | 0.27
2018-05-10 15:36 | 535.8 | 4.999 | 2.748 | 2.714 | 2.863 | 2.281 | 2.369 | 2.564 | 29.08 | 20.98 | 20.02 | 0.51 | -1.19 | 0.01 | -0.35 | 0.25
2018-05-10 15:36 | 536 | 4.999 | 2.745 | 2.714 | 2.864 | 2.281 | 2.371 | 2.563 | 25.75 | 20.46 | 19.54 | 0.49 | -1.11 | 0.01 | -0.34 | 0.24
2018-05-10 15:36 | 536.2 | 4.999 | 2.742 | 2.715 | 2.866 | 2.281 | 2.373 | 2.562 | 22.36 | 19.92 | 19.05 | 0.47 | -1.02 | 0.01 | -0.33 | 0.23
2018-05-10 15:36 | 536.4 | 4.999 | 2.739 | 2.715 | 2.867 | 2.281 | 2.375 | 2.56 | 18.92 | 19.37 | 18.54 | 0.45 | -0.93 | 0.01 | -0.32 | 0.22
2018-05-10 15:36 | 536.6 | 4.999 | 2.736 | 2.715 | 2.869 | 2.281 | 2.378 | 2.558 | 15.46 | 18.8 | 18.01 | 0.43 | -0.84 | 0.01 | -0.3 | 0.21
2018-05-10 15:36 | 536.8 | 4.999 | 2.732 | 2.716 | 2.871 | 2.281 | 2.38 | 2.556 | 12.03 | 18.21 | 17.47 | 0.41 | -0.75 | 0.01 | -0.29 | 0.2
2018-05-10 15:36 | 537 | 4.999 | 2.729 | 2.716 | 2.872 | 2.281 | 2.383 | 2.555 | 8.72 | 17.6 | 16.92 | 0.4 | -0.66 | 0.01 | -0.27 | 0.2
2018-05-10 15:36 | 537.2 | 4.999 | 2.725 | 2.716 | 2.874 | 2.282 | 2.387 | 2.553 | 5.87 | 16.98 | 16.32 | 0.37 | -0.59 | 0.01 | -0.25 | 0.19
2018-05-10 15:36 | 537.4 | 4.999 | 2.721 | 2.717 | 2.875 | 2.282 | 2.389 | 2.551 | 3.81 | 16.35 | 15.7 | 0.33 | -0.54 | 0.01 | -0.24 | 0.17
2018-05-10 15:36 | 537.6 | 4.999 | 2.717 | 2.718 | 2.875 | 2.282 | 2.392 | 2.548 | 2.55 | 15.7 | 15.06 | 0.3 | -0.51 | 0.01 | -0.23 | 0.16
2018-05-10 15:36 | 537.8 | 4.999 | 2.713 | 2.718 | 2.875 | 2.282 | 2.394 | 2.546 | 1.85 | 15.03 | 14.43 | 0.29 | -0.5 | 0.01 | -0.22 | 0.15
2018-05-10 15:36 | 538 | 4.999 | 2.709 | 2.718 | 2.875 | 2.282 | 2.395 | 2.544 | 1.49 | 14.36 | 13.79 | 0.28 | -0.5 | 0.01 | -0.21 | 0.14
2018-05-10 15:36 | 538.2 | 4.999 | 2.705 | 2.718 | 2.875 | 2.282 | 2.397 | 2.542 | 1.27 | 13.68 | 13.14 | 0.26 | -0.5 | 0 | -0.2 | 0.13
2018-05-10 15:36 | 538.4 | 4.999 | 2.7 | 2.719 | 2.875 | 2.282 | 2.398 | 2.542 | 1.1 | 12.98 | 12.44 | 0.25 | -0.5 | 0 | -0.19 | 0.13
2018-05-10 15:36 | 538.6 | 4.999 | 2.696 | 2.719 | 2.875 | 2.283 | 2.4 | 2.54 | 0.97 | 12.28 | 11.73 | 0.24 | -0.5 | 0 | -0.18 | 0.12
2018-05-10 15:36 | 538.8 | 4.999 | 2.691 | 2.719 | 2.875 | 2.282 | 2.401 | 2.538 | 0.84 | 11.56 | 11.02 | 0.23 | -0.5 | 0 | -0.18 | 0.11
2018-05-10 15:36 | 539 | 4.999 | 2.687 | 2.719 | 2.875 | 2.283 | 2.403 | 2.536 | 0.73 | 10.83 | 10.3 | 0.23 | -0.5 | 0 | -0.17 | 0.09
2018-05-10 15:36 | 539.2 | 4.999 | 2.682 | 2.719 | 2.875 | 2.283 | 2.404 | 2.534 | 0.61 | 10.09 | 9.56 | 0.22 | -0.5 | 0 | -0.16 | 0.08
2018-05-10 15:36 | 539.4 | 4.999 | 2.677 | 2.719 | 2.875 | 2.283 | 2.406 | 2.531 | 0.5 | 9.35 | 8.84 | 0.22 | -0.5 | 0 | -0.15 | 0.07
2018-05-10 15:36 | 539.6 | 4.999 | 2.673 | 2.719 | 2.875 | 2.283 | 2.409 | 2.53 | 0.39 | 8.59 | 8.1 | 0.21 | -0.51 | 0 | -0.13 | 0.06
2018-05-10 15:36 | 539.8 | 4.999 | 2.668 | 2.72 | 2.875 | 2.283 | 2.411 | 2.529 | 0.29 | 7.84 | 7.35 | 0.21 | -0.51 | 0 | -0.12 | 0.06
2018-05-10 15:36 | 540 | 4.999 | 2.663 | 2.72 | 2.875 | 2.283 | 2.413 | 2.528 | 0.18 | 7.07 | 6.59 | 0.2 | -0.52 | 0 | -0.11 | 0.05
2018-05-10 15:36 | 540.2 | 4.999 | 2.658 | 2.72 | 2.875 | 2.283 | 2.414 | 2.527 | 0.08 | 6.29 | 5.86 | 0.19 | -0.53 | 0 | -0.1 | 0.04
2018-05-10 15:36 | 540.4 | 4.999 | 2.653 | 2.72 | 2.875 | 2.283 | 2.415 | 2.525 | -0.02 | 5.52 | 5.07 | 0.18 | -0.54 | 0 | -0.1 | 0.04
2018-05-10 15:36 | 540.6 | 4.999 | 2.648 | 2.72 | 2.874 | 2.284 | 2.416 | 2.523 | -0.11 | 4.74 | 4.29 | 0.17 | -0.55 | 0 | -0.09 | 0.03
2018-05-10 15:36 | 540.8 | 4.999 | 2.644 | 2.72 | 2.874 | 2.284 | 2.418 | 2.522 | -0.21 | 3.95 | 3.54 | 0.17 | -0.56 | 0 | -0.08 | 0.02
2018-05-10 15:36 | 541 | 4.999 | 2.639 | 2.72 | 2.874 | 2.284 | 2.422 | 2.521 | -0.31 | 3.16 | 2.74 | 0.16 | -0.58 | 0 | -0.06 | 0.01
2018-05-10 15:36 | 541.2 | 4.999 | 2.634 | 2.72 | 2.874 | 2.284 | 2.423 | 2.519 | -0.41 | 2.37 | 1.96 | 0.16 | -0.59 | 0 | -0.06 | 0.01
2018-05-10 15:36 | 541.4 | 4.999 | 2.629 | 2.721 | 2.874 | 2.284 | 2.424 | 2.518 | -0.5 | 1.58 | 1.2 | 0.15 | -0.6 | 0 | -0.05 | 0
2018-05-10 15:36 | 541.6 | 4.999 | 2.624 | 2.721 | 2.873 | 2.284 | 2.426 | 2.516 | -0.6 | 0.78 | 0.42 | 0.15 | -0.61 | -0.01 | -0.04 | -0.01
2018-05-10 15:36 | 541.8 | 4.999 | 2.619 | 2.721 | 2.873 | 2.284 | 2.428 | 2.513 | -0.7 | -0.01 | -0.37 | 0.14 | -0.63 | -0.01 | -0.03 | -0.03
2018-05-10 15:36 | 542 | 4.999 | 2.614 | 2.721 | 2.873 | 2.284 | 2.43 | 2.511 | -0.79 | -0.8 | -1.14 | 0.14 | -0.64 | -0.01 | -0.02 | -0.04
2018-05-10 15:36 | 542.2 | 4.999 | 2.609 | 2.721 | 2.873 | 2.284 | 2.432 | 2.509 | -0.91 | -1.6 | -1.92 | 0.14 | -0.65 | -0.01 | -0.01 | -0.05
2018-05-10 15:36 | 542.4 | 4.999 | 2.604 | 2.721 | 2.872 | 2.284 | 2.434 | 2.508 | -1 | -2.39 | -2.7 | 0.13 | -0.66 | -0.01 | 0 | -0.06
2018-05-10 15:36 | 542.6 | 4.999 | 2.599 | 2.721 | 2.872 | 2.284 | 2.436 | 2.506 | -1.1 | -3.19 | -3.47 | 0.13 | -0.68 | -0.01 | 0.01 | -0.07
2018-05-10 15:36 | 542.8 | 4.999 | 2.594 | 2.721 | 2.872 | 2.284 | 2.437 | 2.504 | -1.21 | -3.97 | -4.22 | 0.12 | -0.69 | -0.01 | 0.02 | -0.08
2018-05-10 15:36 | 543 | 4.999 | 2.589 | 2.721 | 2.872 | 2.285 | 2.439 | 2.503 | -1.31 | -4.76 | -4.99 | 0.12 | -0.71 | -0.01 | 0.03 | -0.09
2018-05-10 15:36 | 543.2 | 4.999 | 2.584 | 2.721 | 2.871 | 2.285 | 2.441 | 2.502 | -1.43 | -5.54 | -5.76 | 0.12 | -0.72 | -0.01 | 0.04 | -0.09
2018-05-10 15:36 | 543.4 | 4.999 | 2.58 | 2.721 | 2.871 | 2.285 | 2.442 | 2.501 | -1.54 | -6.32 | -6.52 | 0.12 | -0.73 | -0.01 | 0.05 | -0.09
2018-05-10 15:36 | 543.6 | 4.999 | 2.575 | 2.721 | 2.871 | 2.285 | 2.444 | 2.5 | -1.66 | -7.09 | -7.27 | 0.11 | -0.74 | -0.01 | 0.06 | -0.1
2018-05-10 15:36 | 543.8 | 4.999 | 2.57 | 2.721 | 2.871 | 2.285 | 2.446 | 2.498 | -1.77 | -7.86 | -8.04 | 0.11 | -0.76 | -0.01 | 0.06 | -0.11
2018-05-10 15:36 | 544 | 4.999 | 2.565 | 2.721 | 2.87 | 2.285 | 2.448 | 2.497 | -1.9 | -8.62 | -8.79 | 0.11 | -0.77 | -0.01 | 0.08 | -0.11
2018-05-10 15:36 | 544.2 | 4.999 | 2.56 | 2.721 | 2.87 | 2.285 | 2.45 | 2.496 | -2.02 | -9.37 | -9.52 | 0.11 | -0.78 | -0.01 | 0.09 | -0.12
2018-05-10 15:36 | 544.4 | 4.999 | 2.556 | 2.721 | 2.87 | 2.285 | 2.451 | 2.494 | -2.15 | -10.11 | -10.26 | 0.11 | -0.8 | -0.01 | 0.09 | -0.13
2018-05-10 15:36 | 544.6 | 4.999 | 2.551 | 2.722 | 2.87 | 2.285 | 2.452 | 2.491 | -2.28 | -10.85 | -10.98 | 0.1 | -0.81 | -0.01 | 0.1 | -0.15
2018-05-10 15:36 | 544.8 | 4.999 | 2.547 | 2.722 | 2.869 | 2.285 | 2.454 | 2.487 | -2.42 | -11.57 | -11.7 | 0.1 | -0.82 | -0.01 | 0.11 | -0.17
2018-05-10 15:36 | 545 | 4.999 | 2.542 | 2.722 | 2.869 | 2.285 | 2.455 | 2.484 | -2.56 | -12.29 | -12.4 | 0.1 | -0.84 | -0.01 | 0.12 | -0.19
2018-05-10 15:36 | 545.2 | 4.999 | 2.538 | 2.722 | 2.869 | 2.285 | 2.457 | 2.482 | -2.7 | -13 | -13.08 | 0.09 | -0.86 | -0.01 | 0.13 | -0.19
2018-05-10 15:36 | 545.4 | 4.999 | 2.533 | 2.722 | 2.869 | 2.285 | 2.459 | 2.482 | -2.86 | -13.7 | -13.79 | 0.09 | -0.87 | -0.01 | 0.13 | -0.2
2018-05-10 15:36 | 545.6 | 4.999 | 2.529 | 2.722 | 2.868 | 2.285 | 2.459 | 2.481 | -3.01 | -14.38 | -14.45 | 0.09 | -0.88 | -0.01 | 0.14 | -0.2
2018-05-10 15:36 | 545.8 | 4.999 | 2.525 | 2.722 | 2.868 | 2.285 | 2.46 | 2.48 | -3.18 | -15.05 | -15.12 | 0.09 | -0.89 | -0.01 | 0.14 | -0.21
2018-05-10 15:36 | 546 | 4.999 | 2.521 | 2.722 | 2.868 | 2.286 | 2.461 | 2.48 | -3.4 | -15.71 | -15.76 | 0.08 | -0.9 | -0.01 | 0.15 | -0.21
2018-05-10 15:36 | 546.2 | 4.999 | 2.517 | 2.722 | 2.868 | 2.286 | 2.462 | 2.48 | -3.65 | -16.35 | -16.42 | 0.08 | -0.91 | -0.01 | 0.15 | -0.21
2018-05-10 15:36 | 546.4 | 4.999 | 2.513 | 2.722 | 2.867 | 2.286 | 2.462 | 2.479 | -3.95 | -16.98 | -17.05 | 0.08 | -0.93 | -0.01 | 0.15 | -0.21
2018-05-10 15:36 | 546.6 | 4.999 | 2.509 | 2.722 | 2.867 | 2.286 | 2.463 | 2.478 | -4.29 | -17.6 | -17.64 | 0.08 | -0.94 | -0.01 | 0.16 | -0.22
2018-05-10 15:36 | 546.8 | 4.999 | 2.505 | 2.722 | 2.867 | 2.286 | 2.464 | 2.477 | -4.6 | -18.2 | -18.22 | 0.08 | -0.95 | -0.01 | 0.17 | -0.22
2018-05-10 15:36 | 547 | 4.999 | 2.501 | 2.722 | 2.867 | 2.286 | 2.466 | 2.475 | -5.02 | -18.79 | -18.81 | 0.08 | -0.96 | -0.02 | 0.17 | -0.23
2018-05-10 15:36 | 547.2 | 4.999 | 2.498 | 2.722 | 2.867 | 2.286 | 2.467 | 2.474 | -5.52 | -19.37 | -19.35 | 0.08 | -0.96 | -0.02 | 0.18 | -0.24
2018-05-10 15:36 | 547.4 | 4.999 | 2.494 | 2.722 | 2.867 | 2.286 | 2.468 | 2.472 | -6.01 | -19.92 | -19.9 | 0.08 | -0.97 | -0.02 | 0.18 | -0.25
2018-05-10 15:36 | 547.6 | 4.999 | 2.491 | 2.722 | 2.866 | 2.286 | 2.469 | 2.471 | -6.34 | -20.46 | -20.45 | 0.08 | -0.98 | -0.02 | 0.19 | -0.25
2018-05-10 15:36 | 547.8 | 4.999 | 2.488 | 2.722 | 2.866 | 2.287 | 2.47 | 2.47 | -6.45 | -20.98 | -20.96 | 0.08 | -0.99 | -0.02 | 0.2 | -0.26
2018-05-10 15:36 | 548 | 4.999 | 2.485 | 2.722 | 2.866 | 2.287 | 2.471 | 2.47 | -6.53 | -21.49 | -21.44 | 0.08 | -1 | -0.02 | 0.2 | -0.26
2018-05-10 15:36 | 548.2 | 4.999 | 2.482 | 2.722 | 2.866 | 2.287 | 2.472 | 2.469 | -6.53 | -21.97 | -21.94 | 0.08 | -1.02 | -0.02 | 0.21 | -0.26
2018-05-10 15:37 | 548.4 | 4.999 | 2.479 | 2.722 | 2.866 | 2.287 | 2.473 | 2.468 | -6.52 | -22.44 | -22.38 | 0.08 | -1.03 | -0.02 | 0.21 | -0.27
2018-05-10 15:37 | 548.6 | 4.999 | 2.476 | 2.722 | 2.865 | 2.287 | 2.473 | 2.467 | -6.58 | -22.89 | -22.84 | 0.08 | -1.04 | -0.02 | 0.21 | -0.28
2018-05-10 15:37 | 548.8 | 4.999 | 2.473 | 2.722 | 2.865 | 2.287 | 2.474 | 2.465 | -6.52 | -23.33 | -23.28 | 0.08 | -1.05 | -0.02 | 0.22 | -0.28
2018-05-10 15:37 | 549 | 4.999 | 2.47 | 2.722 | 2.865 | 2.287 | 2.475 | 2.465 | -6.36 | -23.73 | -23.68 | 0.07 | -1.07 | -0.02 | 0.22 | -0.29
2018-05-10 15:37 | 549.2 | 4.999 | 2.468 | 2.722 | 2.865 | 2.287 | 2.475 | 2.465 | -6.31 | -24.13 | -24.08 | 0.07 | -1.08 | -0.02 | 0.23 | -0.29
2018-05-10 15:37 | 549.4 | 4.999 | 2.465 | 2.722 | 2.865 | 2.287 | 2.476 | 2.464 | -6.25 | -24.49 | -24.47 | 0.07 | -1.09 | -0.02 | 0.23 | -0.29
2018-05-10 15:37 | 549.6 | 4.999 | 2.463 | 2.722 | 2.864 | 2.287 | 2.478 | 2.463 | -6.23 | -24.84 | -24.8 | 0.06 | -1.09 | -0.02 | 0.24 | -0.3
2018-05-10 15:37 | 549.8 | 4.999 | 2.461 | 2.722 | 2.864 | 2.287 | 2.478 | 2.463 | -6.19 | -25.18 | -25.14 | 0.06 | -1.1 | -0.02 | 0.24 | -0.3
2018-05-10 15:37 | 550 | 4.999 | 2.459 | 2.722 | 2.864 | 2.287 | 2.479 | 2.462 | -6.15 | -25.48 | -25.44 | 0.05 | -1.11 | -0.02 | 0.24 | -0.3
2018-05-10 15:37 | 550.2 | 4.999 | 2.458 | 2.723 | 2.864 | 2.287 | 2.479 | 2.462 | -6.11 | -25.77 | -25.71 | 0.04 | -1.11 | -0.02 | 0.25 | -0.3
2018-05-10 15:37 | 550.4 | 4.999 | 2.456 | 2.723 | 2.864 | 2.287 | 2.48 | 2.461 | -6.09 | -26.03 | -25.98 | 0.04 | -1.12 | -0.02 | 0.25 | -0.31
2018-05-10 15:37 | 550.6 | 4.999 | 2.454 | 2.723 | 2.864 | 2.287 | 2.48 | 2.461 | -6.07 | -26.28 | -26.24 | 0.03 | -1.13 | -0.02 | 0.25 | -0.31
2018-05-10 15:37 | 550.8 | 4.999 | 2.453 | 2.723 | 2.864 | 2.287 | 2.48 | 2.46 | -6.09 | -26.49 | -26.44 | 0.03 | -1.13 | -0.02 | 0.25 | -0.31
2018-05-10 15:37 | 551 | 4.999 | 2.451 | 2.723 | 2.864 | 2.287 | 2.481 | 2.46 | -6.1 | -26.7 | -26.66 | 0.03 | -1.14 | -0.02 | 0.25 | -0.31
2018-05-10 15:37 | 551.2 | 4.999 | 2.45 | 2.723 | 2.864 | 2.287 | 2.482 | 2.459 | -6.05 | -26.87 | -26.84 | 0.02 | -1.14 | -0.02 | 0.26 | -0.32
2018-05-10 15:37 | 551.4 | 4.999 | 2.449 | 2.723 | 2.863 | 2.287 | 2.482 | 2.459 | -5.89 | -27.03 | -27.02 | 0.01 | -1.14 | -0.02 | 0.26 | -0.32
2018-05-10 15:37 | 551.6 | 4.999 | 2.448 | 2.723 | 2.863 | 2.287 | 2.482 | 2.458 | -5.85 | -27.15 | -27.14 | 0 | -1.14 | -0.02 | 0.26 | -0.32
2018-05-10 15:37 | 551.8 | 4.999 | 2.448 | 2.723 | 2.863 | 2.287 | 2.483 | 2.458 | -5.84 | -27.27 | -27.23 | -0.01 | -1.15 | -0.02 | 0.26 | -0.32
2018-05-10 15:37 | 552 | 4.999 | 2.447 | 2.724 | 2.863 | 2.287 | 2.483 | 2.458 | -5.84 | -27.35 | -27.3 | -0.01 | -1.15 | -0.02 | 0.27 | -0.33
2018-05-10 15:37 | 552.2 | 4.999 | 2.447 | 2.724 | 2.863 | 2.287 | 2.483 | 2.458 | -5.84 | -27.41 | -27.39 | -0.01 | -1.15 | -0.02 | 0.27 | -0.33
2018-05-10 15:37 | 552.4 | 4.999 | 2.447 | 2.724 | 2.863 | 2.287 | 2.483 | 2.458 | -5.84 | -27.46 | -27.4 | -0.01 | -1.15 | -0.02 | 0.27 | -0.33
2018-05-10 15:37 | 552.6 | 4.999 | 2.447 | 2.724 | 2.863 | 2.287 | 2.483 | 2.458 | -5.82 | -27.47 | -27.41 | -0.01 | -1.15 | -0.02 | 0.27 | -0.33
2018-05-10 15:37 | 552.8 | 4.999 | 2.447 | 2.724 | 2.863 | 2.287 | 2.483 | 2.458 | -5.78 | -27.47 | -27.41 | -0.01 | -1.15 | -0.02 | 0.27 | -0.33
2018-05-10 15:37 | 553 | 4.999 | 2.447 | 2.724 | 2.863 | 2.287 | 2.483 | 2.458 | -5.67 | -27.44 | -27.41 | -0.01 | -1.15 | -0.02 | 0.27 | -0.33
2018-05-10 15:37 | 553.2 | 4.999 | 2.447 | 2.724 | 2.863 | 2.287 | 2.483 | 2.458 | -5.53 | -27.38 | -27.41 | -0.01 | -1.15 | -0.02 | 0.27 | -0.33
2018-05-10 15:37 | 553.4 | 4.999 | 2.447 | 2.724 | 2.863 | 2.287 | 2.483 | 2.458 | -5.43 | -27.31 | -27.39 | -0.01 | -1.15 | -0.02 | 0.27 | -0.33
2018-05-10 15:37 | 553.6 | 4.999 | 2.448 | 2.724 | 2.863 | 2.287 | 2.483 | 2.458 | -5.33 | -27.21 | -27.27 | -0.01 | -1.15 | -0.02 | 0.26 | -0.33
2018-05-10 15:37 | 553.8 | 4.999 | 2.448 | 2.724 | 2.863 | 2.287 | 2.483 | 2.458 | -5.22 | -27.08 | -27.2 | -0.01 | -1.15 | -0.02 | 0.26 | -0.33
2018-05-10 15:37 | 554 | 4.999 | 2.449 | 2.724 | 2.863 | 2.287 | 2.482 | 2.458 | -5.09 | -26.93 | -27.06 | -0.01 | -1.15 | -0.02 | 0.26 | -0.33
2018-05-10 15:37 | 554.2 | 4.999 | 2.45 | 2.724 | 2.863 | 2.287 | 2.482 | 2.458 | -4.96 | -26.77 | -26.88 | -0.01 | -1.15 | -0.02 | 0.26 | -0.33
2018-05-10 15:37 | 554.4 | 4.999 | 2.451 | 2.724 | 2.863 | 2.287 | 2.481 | 2.458 | -4.82 | -26.58 | -26.69 | -0.01 | -1.15 | -0.02 | 0.26 | -0.33
2018-05-10 15:37 | 554.6 | 4.999 | 2.453 | 2.724 | 2.863 | 2.287 | 2.481 | 2.458 | -4.68 | -26.36 | -26.45 | -0.01 | -1.15 | -0.02 | 0.25 | -0.33
2018-05-10 15:37 | 554.8 | 4.999 | 2.454 | 2.724 | 2.863 | 2.287 | 2.48 | 2.458 | -4.54 | -26.13 | -26.24 | -0.01 | -1.15 | -0.02 | 0.25 | -0.32
2018-05-10 15:37 | 555 | 4.999 | 2.456 | 2.724 | 2.863 | 2.287 | 2.48 | 2.459 | -4.4 | -25.87 | -25.98 | -0.01 | -1.15 | -0.02 | 0.25 | -0.32
2018-05-10 15:37 | 555.2 | 4.999 | 2.458 | 2.724 | 2.863 | 2.287 | 2.479 | 2.459 | -4.27 | -25.59 | -25.69 | -0.01 | -1.15 | -0.02 | 0.25 | -0.32
2018-05-10 15:37 | 555.4 | 4.999 | 2.459 | 2.724 | 2.863 | 2.287 | 2.479 | 2.46 | -4.13 | -25.29 | -25.43 | -0.01 | -1.15 | -0.02 | 0.24 | -0.31
2018-05-10 15:37 | 555.6 | 4.999 | 2.461 | 2.724 | 2.863 | 2.287 | 2.478 | 2.461 | -3.98 | -24.97 | -25.1 | -0.02 | -1.15 | -0.02 | 0.24 | -0.31
2018-05-10 15:37 | 555.8 | 4.999 | 2.464 | 2.724 | 2.863 | 2.287 | 2.478 | 2.462 | -3.84 | -24.63 | -24.76 | -0.01 | -1.15 | -0.02 | 0.24 | -0.3
2018-05-10 15:37 | 556 | 4.999 | 2.466 | 2.724 | 2.863 | 2.287 | 2.477 | 2.463 | -3.7 | -24.26 | -24.42 | -0.01 | -1.15 | -0.02 | 0.23 | -0.3
2018-05-10 15:37 | 556.2 | 4.999 | 2.468 | 2.724 | 2.863 | 2.287 | 2.476 | 2.464 | -3.56 | -23.88 | -24.03 | -0.01 | -1.15 | -0.02 | 0.23 | -0.29
2018-05-10 15:37 | 556.4 | 4.999 | 2.471 | 2.724 | 2.863 | 2.287 | 2.475 | 2.465 | -3.42 | -23.48 | -23.62 | -0.01 | -1.15 | -0.02 | 0.22 | -0.29
2018-05-10 15:37 | 556.6 | 4.999 | 2.473 | 2.724 | 2.863 | 2.287 | 2.473 | 2.467 | -3.29 | -23.06 | -23.21 | -0.01 | -1.14 | -0.02 | 0.21 | -0.28
2018-05-10 15:37 | 556.8 | 4.999 | 2.476 | 2.724 | 2.863 | 2.287 | 2.472 | 2.468 | -3.15 | -22.62 | -22.76 | -0.01 | -1.14 | -0.02 | 0.21 | -0.27
2018-05-10 15:37 | 557 | 4.999 | 2.479 | 2.724 | 2.864 | 2.286 | 2.472 | 2.469 | -3.02 | -22.15 | -22.31 | -0.01 | -1.14 | -0.02 | 0.2 | -0.26
2018-05-10 15:37 | 557.2 | 4.999 | 2.482 | 2.724 | 2.864 | 2.286 | 2.471 | 2.47 | -2.89 | -21.67 | -21.84 | -0.01 | -1.14 | -0.02 | 0.2 | -0.26
2018-05-10 15:37 | 557.4 | 4.999 | 2.485 | 2.724 | 2.864 | 2.286 | 2.469 | 2.47 | -2.76 | -21.17 | -21.35 | -0.01 | -1.13 | -0.02 | 0.19 | -0.26
2018-05-10 15:37 | 557.6 | 4.999 | 2.488 | 2.724 | 2.864 | 2.286 | 2.468 | 2.471 | -2.64 | -20.65 | -20.86 | -0.01 | -1.13 | -0.02 | 0.19 | -0.25
2018-05-10 15:37 | 557.8 | 4.999 | 2.492 | 2.724 | 2.864 | 2.286 | 2.467 | 2.472 | -2.51 | -20.12 | -20.33 | -0.01 | -1.12 | -0.02 | 0.18 | -0.25
2018-05-10 15:37 | 558 | 4.999 | 2.495 | 2.724 | 2.864 | 2.286 | 2.466 | 2.473 | -2.39 | -19.56 | -19.79 | -0.02 | -1.11 | -0.01 | 0.17 | -0.24
2018-05-10 15:37 | 558.2 | 4.999 | 2.499 | 2.724 | 2.864 | 2.286 | 2.464 | 2.475 | -2.27 | -18.99 | -19.23 | -0.01 | -1.1 | -0.01 | 0.16 | -0.23
2018-05-10 15:37 | 558.4 | 4.999 | 2.502 | 2.724 | 2.864 | 2.286 | 2.463 | 2.477 | -2.15 | -18.41 | -18.67 | -0.01 | -1.09 | -0.01 | 0.16 | -0.22
2018-05-10 15:37 | 558.6 | 4.999 | 2.506 | 2.724 | 2.865 | 2.286 | 2.462 | 2.478 | -2.03 | -17.81 | -18.08 | -0.01 | -1.08 | -0.01 | 0.15 | -0.22
2018-05-10 15:37 | 558.8 | 4.999 | 2.51 | 2.724 | 2.865 | 2.286 | 2.461 | 2.479 | -1.91 | -17.2 | -17.5 | -0.01 | -1.06 | -0.01 | 0.15 | -0.21
2018-05-10 15:37 | 559 | 4.999 | 2.514 | 2.724 | 2.865 | 2.285 | 2.46 | 2.48 | -1.8 | -16.57 | -16.89 | -0.01 | -1.05 | -0.01 | 0.14 | -0.21
2018-05-10 15:37 | 559.2 | 4.999 | 2.518 | 2.724 | 2.866 | 2.285 | 2.459 | 2.48 | -1.68 | -15.93 | -16.25 | -0.02 | -1.03 | -0.01 | 0.14 | -0.2
2018-05-10 15:37 | 559.4 | 4.999 | 2.522 | 2.724 | 2.866 | 2.285 | 2.457 | 2.481 | -1.57 | -15.27 | -15.58 | -0.02 | -1.02 | -0.01 | 0.13 | -0.2
2018-05-10 15:37 | 559.6 | 4.999 | 2.526 | 2.724 | 2.866 | 2.285 | 2.455 | 2.482 | -1.46 | -14.6 | -14.92 | -0.01 | -1.01 | -0.01 | 0.12 | -0.2
2018-05-10 15:37 | 559.8 | 4.999 | 2.53 | 2.724 | 2.866 | 2.285 | 2.453 | 2.483 | -1.35 | -13.92 | -14.24 | -0.01 | -0.99 | -0.01 | 0.1 | -0.19
2018-05-10 15:37 | 560 | 4.999 | 2.535 | 2.724 | 2.867 | 2.285 | 2.452 | 2.484 | -1.24 | -13.22 | -13.55 | -0.01 | -0.98 | -0.01 | 0.1 | -0.19
2018-05-10 15:37 | 560.2 | 4.999 | 2.539 | 2.724 | 2.867 | 2.285 | 2.45 | 2.486 | -1.13 | -12.52 | -12.86 | -0.01 | -0.96 | -0.01 | 0.09 | -0.17
2018-05-10 15:37 | 560.4 | 4.999 | 2.544 | 2.724 | 2.867 | 2.285 | 2.449 | 2.488 | -1.02 | -11.8 | -12.16 | -0.01 | -0.95 | -0.01 | 0.08 | -0.16
2018-05-10 15:37 | 560.6 | 4.999 | 2.548 | 2.724 | 2.867 | 2.285 | 2.446 | 2.492 | -0.92 | -11.08 | -11.45 | -0.01 | -0.93 | -0.01 | 0.07 | -0.14
2018-05-10 15:37 | 560.8 | 4.999 | 2.553 | 2.724 | 2.868 | 2.285 | 2.444 | 2.495 | -0.82 | -10.34 | -10.72 | -0.01 | -0.92 | -0.01 | 0.06 | -0.13
2018-05-10 15:37 | 561 | 4.999 | 2.558 | 2.724 | 2.868 | 2.285 | 2.442 | 2.496 | -0.72 | -9.61 | -9.98 | -0.01 | -0.91 | -0.01 | 0.05 | -0.12
2018-05-10 15:37 | 561.2 | 4.999 | 2.562 | 2.724 | 2.868 | 2.285 | 2.441 | 2.497 | -0.62 | -8.85 | -9.25 | -0.01 | -0.89 | -0.01 | 0.04 | -0.11
2018-05-10 15:37 | 561.4 | 4.999 | 2.567 | 2.724 | 2.868 | 2.285 | 2.439 | 2.499 | -0.52 | -8.1 | -8.48 | -0.01 | -0.88 | -0.01 | 0.03 | -0.11
2018-05-10 15:37 | 561.6 | 4.999 | 2.572 | 2.724 | 2.869 | 2.285 | 2.438 | 2.5 | -0.43 | -7.33 | -7.72 | -0.01 | -0.87 | -0.01 | 0.02 | -0.1
2018-05-10 15:37 | 561.8 | 4.999 | 2.577 | 2.724 | 2.869 | 2.284 | 2.436 | 2.502 | -0.34 | -6.56 | -6.95 | -0.01 | -0.86 | -0.01 | 0.01 | -0.09
2018-05-10 15:37 | 562 | 4.999 | 2.582 | 2.724 | 2.869 | 2.284 | 2.434 | 2.502 | -0.24 | -5.78 | -6.18 | -0.01 | -0.84 | -0.01 | 0 | -0.09
2018-05-10 15:37 | 562.2 | 4.999 | 2.587 | 2.724 | 2.869 | 2.284 | 2.432 | 2.504 | -0.15 | -5 | -5.41 | -0.01 | -0.83 | -0.01 | -0.01 | -0.08
2018-05-10 15:37 | 562.4 | 4.999 | 2.592 | 2.724 | 2.87 | 2.284 | 2.431 | 2.505 | -0.06 | -4.21 | -4.62 | -0.01 | -0.82 | -0.01 | -0.02 | -0.07
2018-05-10 15:37 | 562.6 | 4.999 | 2.597 | 2.724 | 2.87 | 2.284 | 2.429 | 2.507 | 0.02 | -3.43 | -3.86 | -0.01 | -0.8 | -0.01 | -0.03 | -0.06
2018-05-10 15:37 | 562.8 | 4.999 | 2.601 | 2.724 | 2.87 | 2.284 | 2.426 | 2.509 | 0.1 | -2.63 | -3.09 | -0.01 | -0.79 | -0.01 | -0.04 | -0.05
2018-05-10 15:37 | 563 | 4.999 | 2.607 | 2.724 | 2.87 | 2.284 | 2.425 | 2.511 | 0.19 | -1.84 | -2.29 | -0.01 | -0.78 | 0 | -0.05 | -0.04
2018-05-10 15:37 | 563.2 | 4.999 | 2.611 | 2.724 | 2.871 | 2.284 | 2.423 | 2.514 | 0.28 | -1.04 | -1.52 | -0.01 | -0.76 | 0 | -0.06 | -0.03
2018-05-10 15:37 | 563.4 | 4.999 | 2.616 | 2.724 | 2.871 | 2.284 | 2.422 | 2.517 | 0.37 | -0.25 | -0.74 | -0.01 | -0.75 | 0 | -0.06 | -0.01
2018-05-10 15:37 | 563.6 | 4.999 | 2.621 | 2.724 | 2.871 | 2.284 | 2.419 | 2.519 | 0.45 | 0.53 | 0.03 | -0.01 | -0.74 | 0 | -0.08 | 0
2018-05-10 15:37 | 563.8 | 4.999 | 2.626 | 2.724 | 2.871 | 2.283 | 2.416 | 2.521 | 0.54 | 1.33 | 0.83 | -0.01 | -0.72 | 0 | -0.09 | 0.01
2018-05-10 15:37 | 564 | 4.999 | 2.631 | 2.724 | 2.872 | 2.283 | 2.416 | 2.522 | 0.63 | 2.13 | 1.59 | -0.01 | -0.71 | 0 | -0.1 | 0.02
2018-05-10 15:37 | 564.2 | 4.999 | 2.636 | 2.724 | 2.872 | 2.283 | 2.415 | 2.524 | 0.72 | 2.92 | 2.37 | -0.01 | -0.69 | 0 | -0.1 | 0.03
2018-05-10 15:37 | 564.4 | 4.999 | 2.641 | 2.724 | 2.872 | 2.283 | 2.414 | 2.526 | 0.81 | 3.7 | 3.16 | -0.01 | -0.67 | 0 | -0.11 | 0.04
2018-05-10 15:37 | 564.6 | 4.999 | 2.646 | 2.724 | 2.872 | 2.282 | 2.412 | 2.527 | 0.9 | 4.49 | 3.92 | -0.01 | -0.66 | 0 | -0.12 | 0.05
2018-05-10 15:37 | 564.8 | 4.999 | 2.651 | 2.724 | 2.873 | 2.282 | 2.41 | 2.529 | 0.99 | 5.26 | 4.69 | -0.01 | -0.65 | 0 | -0.13 | 0.06
2018-05-10 15:37 | 565 | 4.999 | 2.656 | 2.724 | 2.873 | 2.282 | 2.408 | 2.53 | 1.08 | 6.03 | 5.46 | -0.01 | -0.63 | 0.01 | -0.14 | 0.06
2018-05-10 15:37 | 565.2 | 4.999 | 2.661 | 2.724 | 2.873 | 2.282 | 2.406 | 2.531 | 1.18 | 6.79 | 6.2 | -0.01 | -0.61 | 0.01 | -0.15 | 0.07
2018-05-10 15:37 | 565.4 | 4.999 | 2.665 | 2.724 | 2.874 | 2.282 | 2.404 | 2.533 | 1.28 | 7.54 | 6.95 | -0.01 | -0.6 | 0.01 | -0.16 | 0.08
2018-05-10 15:37 | 565.6 | 4.999 | 2.67 | 2.724 | 2.874 | 2.282 | 2.402 | 2.535 | 1.39 | 8.27 | 7.65 | -0.01 | -0.59 | 0.01 | -0.17 | 0.09
2018-05-10 15:37 | 565.8 | 4.999 | 2.674 | 2.724 | 2.874 | 2.282 | 2.4 | 2.536 | 1.49 | 8.99 | 8.38 | -0.01 | -0.58 | 0.01 | -0.18 | 0.1
2018-05-10 15:37 | 566 | 4.999 | 2.679 | 2.724 | 2.874 | 2.282 | 2.399 | 2.538 | 1.6 | 9.7 | 9.07 | -0.01 | -0.56 | 0.01 | -0.19 | 0.11
2018-05-10 15:37 | 566.2 | 4.999 | 2.683 | 2.723 | 2.875 | 2.282 | 2.397 | 2.54 | 1.71 | 10.4 | 9.77 | -0.01 | -0.55 | 0.01 | -0.2 | 0.11
2018-05-10 15:37 | 566.4 | 4.999 | 2.688 | 2.723 | 2.875 | 2.282 | 2.396 | 2.541 | 1.84 | 11.08 | 10.45 | -0.01 | -0.53 | 0.01 | -0.2 | 0.12
2018-05-10 15:37 | 566.6 | 4.999 | 2.692 | 2.723 | 2.875 | 2.282 | 2.394 | 2.542 | 1.98 | 11.74 | 11.1 | 0 | -0.52 | 0.01 | -0.21 | 0.13
2018-05-10 15:37 | 566.8 | 4.999 | 2.696 | 2.723 | 2.875 | 2.282 | 2.392 | 2.543 | 2.13 | 12.38 | 11.73 | 0 | -0.51 | 0.01 | -0.22 | 0.13
2018-05-10 15:37 | 567 | 4.999 | 2.7 | 2.723 | 2.875 | 2.282 | 2.391 | 2.543 | 2.3 | 13.01 | 12.37 | 0 | -0.5 | 0.01 | -0.23 | 0.13
2018-05-10 15:37 | 567.2 | 4.999 | 2.704 | 2.723 | 2.876 | 2.282 | 2.39 | 2.544 | 2.51 | 13.62 | 12.97 | 0.01 | -0.49 | 0.01 | -0.23 | 0.14
2018-05-10 15:37 | 567.4 | 4.999 | 2.707 | 2.723 | 2.876 | 2.282 | 2.388 | 2.545 | 2.76 | 14.2 | 13.53 | 0.02 | -0.48 | 0.01 | -0.24 | 0.14
2018-05-10 15:37 | 567.6 | 4.999 | 2.71 | 2.722 | 2.876 | 2.282 | 2.387 | 2.546 | 3.17 | 14.76 | 14.05 | 0.06 | -0.48 | 0.01 | -0.25 | 0.15
2018-05-10 15:37 | 567.8 | 4.999 | 2.714 | 2.722 | 2.876 | 2.282 | 2.386 | 2.548 | 3.75 | 15.3 | 14.56 | 0.09 | -0.48 | 0.01 | -0.25 | 0.16
2018-05-10 15:37 | 568 | 4.999 | 2.717 | 2.721 | 2.876 | 2.282 | 2.385 | 2.549 | 4.54 | 15.82 | 15.07 | 0.12 | -0.48 | 0.01 | -0.26 | 0.17
2018-05-10 15:37 | 568.2 | 4.999 | 2.72 | 2.721 | 2.876 | 2.282 | 2.383 | 2.551 | 5.63 | 16.32 | 15.53 | 0.15 | -0.48 | 0.01 | -0.27 | 0.17
2018-05-10 15:37 | 568.4 | 4.999 | 2.723 | 2.72 | 2.876 | 2.282 | 2.381 | 2.553 | 7.21 | 16.78 | 15.99 | 0.19 | -0.48 | 0.01 | -0.28 | 0.18
2018-05-10 15:37 | 568.6 | 4.999 | 2.726 | 2.72 | 2.875 | 2.282 | 2.38 | 2.554 | 9.23 | 17.23 | 16.41 | 0.2 | -0.5 | 0.01 | -0.29 | 0.19
2018-05-10 15:37 | 568.8 | 4.999 | 2.728 | 2.719 | 2.875 | 2.281 | 2.378 | 2.555 | 11.43 | 17.64 | 16.81 | 0.21 | -0.53 | 0.01 | -0.3 | 0.2
2018-05-10 15:37 | 569 | 4.999 | 2.73 | 2.719 | 2.874 | 2.281 | 2.376 | 2.556 | 13.67 | 18.03 | 17.17 | 0.22 | -0.58 | 0.01 | -0.31 | 0.2
2018-05-10 15:37 | 569.2 | 4.999 | 2.732 | 2.719 | 2.873 | 2.281 | 2.374 | 2.556 | 15.85 | 18.4 | 17.5 | 0.23 | -0.63 | 0.01 | -0.32 | 0.2
2018-05-10 15:37 | 569.4 | 4.999 | 2.734 | 2.719 | 2.872 | 2.281 | 2.373 | 2.557 | 17.91 | 18.73 | 17.8 | 0.23 | -0.67 | 0.01 | -0.33 | 0.21
2018-05-10 15:37 | 569.6 | 4.999 | 2.736 | 2.719 | 2.872 | 2.281 | 2.372 | 2.558 | 19.8 | 19.05 | 18.09 | 0.24 | -0.71 | 0.01 | -0.33 | 0.21
2018-05-10 15:37 | 569.8 | 4.999 | 2.738 | 2.719 | 2.871 | 2.281 | 2.371 | 2.559 | 21.55 | 19.33 | 18.35 | 0.24 | -0.74 | 0.01 | -0.34 | 0.22
2018-05-10 15:37 | 570 | 4.999 | 2.739 | 2.719 | 2.87 | 2.281 | 2.37 | 2.56 | 23.12 | 19.58 | 18.58 | 0.25 | -0.78 | 0.01 | -0.34 | 0.22
2018-05-10 15:37 | 570.2 | 4.999 | 2.741 | 2.719 | 2.87 | 2.281 | 2.37 | 2.561 | 24.53 | 19.8 | 18.78 | 0.26 | -0.81 | 0.01 | -0.34 | 0.23
2018-05-10 15:37 | 570.4 | 4.999 | 2.742 | 2.719 | 2.869 | 2.281 | 2.369 | 2.561 | 25.73 | 20 | 18.95 | 0.26 | -0.83 | 0.01 | -0.35 | 0.23
2018-05-10 15:37 | 570.6 | 4.999 | 2.743 | 2.718 | 2.869 | 2.281 | 2.369 | 2.562 | 26.76 | 20.16 | 19.1 | 0.27 | -0.86 | 0.01 | -0.35 | 0.23
2018-05-10 15:37 | 570.8 | 4.999 | 2.743 | 2.718 | 2.868 | 2.281 | 2.369 | 2.562 | 27.59 | 20.29 | 19.21 | 0.27 | -0.88 | 0.01 | -0.35 | 0.24
2018-05-10 15:37 | 571 | 4.999 | 2.744 | 2.718 | 2.868 | 2.281 | 2.369 | 2.563 | 28.23 | 20.39 | 19.35 | 0.27 | -0.89 | 0.01 | -0.35 | 0.24
2018-05-10 15:37 | 571.2 | 4.999 | 2.744 | 2.718 | 2.868 | 2.281 | 2.368 | 2.563 | 28.67 | 20.46 | 19.39 | 0.27 | -0.9 | 0.01 | -0.35 | 0.24
2018-05-10 15:37 | 571.4 | 4.999 | 2.744 | 2.718 | 2.868 | 2.281 | 2.368 | 2.563 | 28.92 | 20.51 | 19.39 | 0.27 | -0.91 | 0.01 | -0.35 | 0.24
2018-05-10 15:37 | 571.6 | 4.999 | 2.744 | 2.718 | 2.868 | 2.281 | 2.368 | 2.563 | 28.99 | 20.52 | 19.39 | 0.27 | -0.91 | 0.01 | -0.35 | 0.24
2018-05-10 15:37 | 571.8 | 4.999 | 2.745 | 2.718 | 2.868 | 2.281 | 2.368 | 2.563 | 28.8 | 20.51 | 19.4 | 0.28 | -0.91 | 0.01 | -0.35 | 0.24
2018-05-10 15:37 | 572 | 4.999 | 2.745 | 2.718 | 2.868 | 2.281 | 2.368 | 2.563 | 28.25 | 20.45 | 19.4 | 0.28 | -0.91 | 0.01 | -0.35 | 0.24
2018-05-10 15:37 | 572.2 | 4.999 | 2.744 | 2.718 | 2.868 | 2.281 | 2.368 | 2.563 | 27.63 | 20.37 | 19.39 | 0.28 | -0.91 | 0.01 | -0.35 | 0.24
2018-05-10 15:37 | 572.4 | 4.999 | 2.744 | 2.718 | 2.868 | 2.281 | 2.368 | 2.563 | 26.82 | 20.25 | 19.33 | 0.28 | -0.91 | 0.01 | -0.35 | 0.24
2018-05-10 15:37 | 572.6 | 4.999 | 2.743 | 2.718 | 2.868 | 2.281 | 2.368 | 2.563 | 25.85 | 20.1 | 19.18 | 0.28 | -0.91 | 0.01 | -0.35 | 0.24
2018-05-10 15:37 | 572.8 | 4.999 | 2.742 | 2.718 | 2.868 | 2.281 | 2.368 | 2.562 | 24.7 | 19.93 | 19.04 | 0.28 | -0.91 | 0.01 | -0.35 | 0.23
2018-05-10 15:37 | 573 | 4.999 | 2.741 | 2.718 | 2.868 | 2.281 | 2.368 | 2.561 | 23.34 | 19.72 | 18.84 | 0.28 | -0.9 | 0.01 | -0.35 | 0.23
2018-05-10 15:37 | 573.2 | 4.999 | 2.74 | 2.718 | 2.868 | 2.282 | 2.369 | 2.56 | 21.8 | 19.49 | 18.63 | 0.28 | -0.88 | 0.01 | -0.35 | 0.23
2018-05-10 15:37 | 573.4 | 4.999 | 2.738 | 2.718 | 2.869 | 2.282 | 2.37 | 2.559 | 20.06 | 19.22 | 18.38 | 0.28 | -0.85 | 0.01 | -0.34 | 0.22
2018-05-10 15:37 | 573.6 | 4.999 | 2.736 | 2.718 | 2.87 | 2.282 | 2.371 | 2.558 | 18.16 | 18.92 | 18.11 | 0.28 | -0.81 | 0.01 | -0.34 | 0.21
2018-05-10 15:37 | 573.8 | 4.999 | 2.734 | 2.718 | 2.87 | 2.282 | 2.373 | 2.557 | 16.13 | 18.6 | 17.81 | 0.28 | -0.77 | 0.01 | -0.33 | 0.21
2018-05-10 15:37 | 574 | 4.999 | 2.732 | 2.718 | 2.871 | 2.282 | 2.374 | 2.556 | 13.98 | 18.26 | 17.49 | 0.28 | -0.72 | 0.01 | -0.32 | 0.2
2018-05-10 15:37 | 574.2 | 4.999 | 2.73 | 2.718 | 2.872 | 2.282 | 2.376 | 2.555 | 11.72 | 17.88 | 17.15 | 0.28 | -0.68 | 0.01 | -0.31 | 0.2
2018-05-10 15:37 | 574.4 | 4.999 | 2.728 | 2.718 | 2.873 | 2.282 | 2.379 | 2.555 | 9.44 | 17.47 | 16.76 | 0.28 | -0.64 | 0.01 | -0.3 | 0.2
2018-05-10 15:37 | 574.6 | 4.999 | 2.725 | 2.718 | 2.874 | 2.282 | 2.381 | 2.554 | 7.28 | 17.04 | 16.35 | 0.28 | -0.59 | 0 | -0.28 | 0.19
2018-05-10 15:37 | 574.8 | 4.999 | 2.722 | 2.718 | 2.874 | 2.282 | 2.383 | 2.553 | 5.45 | 16.58 | 15.9 | 0.28 | -0.55 | 0 | -0.27 | 0.19
2018-05-10 15:37 | 575 | 4.999 | 2.719 | 2.718 | 2.875 | 2.282 | 2.386 | 2.552 | 4.13 | 16.09 | 15.42 | 0.27 | -0.53 | 0 | -0.26 | 0.18
2018-05-10 15:37 | 575.2 | 4.999 | 2.716 | 2.718 | 2.875 | 2.283 | 2.387 | 2.55 | 3.19 | 15.58 | 14.93 | 0.27 | -0.52 | 0 | -0.25 | 0.17
2018-05-10 15:37 | 575.4 | 4.999 | 2.713 | 2.718 | 2.875 | 2.283 | 2.389 | 2.549 | 2.56 | 15.04 | 14.41 | 0.27 | -0.51 | 0 | -0.24 | 0.16
2018-05-10 15:37 | 575.6 | 4.999 | 2.709 | 2.719 | 2.875 | 2.283 | 2.391 | 2.547 | 2.12 | 14.49 | 13.88 | 0.26 | -0.51 | 0 | -0.23 | 0.15
2018-05-10 15:37 | 575.8 | 4.999 | 2.706 | 2.719 | 2.875 | 2.283 | 2.393 | 2.546 | 1.82 | 13.92 | 13.35 | 0.26 | -0.51 | 0 | -0.22 | 0.15
2018-05-10 15:37 | 576 | 4.999 | 2.702 | 2.719 | 2.875 | 2.283 | 2.395 | 2.545 | 1.61 | 13.32 | 12.75 | 0.25 | -0.51 | 0 | -0.21 | 0.14
2018-05-10 15:37 | 576.2 | 4.999 | 2.698 | 2.719 | 2.875 | 2.283 | 2.396 | 2.543 | 1.43 | 12.7 | 12.14 | 0.25 | -0.51 | 0 | -0.2 | 0.13
2018-05-10 15:37 | 576.4 | 4.999 | 2.694 | 2.719 | 2.875 | 2.283 | 2.397 | 2.542 | 1.28 | 12.06 | 11.5 | 0.24 | -0.51 | 0 | -0.19 | 0.13
2018-05-10 15:37 | 576.6 | 4.999 | 2.69 | 2.719 | 2.875 | 2.283 | 2.399 | 2.542 | 1.14 | 11.4 | 10.86 | 0.22 | -0.51 | 0 | -0.19 | 0.12
2018-05-10 15:37 | 576.8 | 4.999 | 2.686 | 2.719 | 2.875 | 2.283 | 2.401 | 2.54 | 1.02 | 10.73 | 10.19 | 0.22 | -0.51 | 0 | -0.18 | 0.12
2018-05-10 15:37 | 577 | 4.999 | 2.682 | 2.719 | 2.875 | 2.283 | 2.404 | 2.538 | 0.9 | 10.04 | 9.5 | 0.21 | -0.52 | 0 | -0.16 | 0.1
2018-05-10 15:37 | 577.2 | 4.999 | 2.677 | 2.72 | 2.875 | 2.283 | 2.405 | 2.535 | 0.78 | 9.33 | 8.81 | 0.21 | -0.52 | 0 | -0.15 | 0.09
2018-05-10 15:37 | 577.4 | 4.999 | 2.673 | 2.72 | 2.875 | 2.283 | 2.407 | 2.532 | 0.68 | 8.61 | 8.1 | 0.2 | -0.52 | 0 | -0.14 | 0.07
2018-05-10 15:37 | 577.6 | 4.999 | 2.668 | 2.72 | 2.875 | 2.283 | 2.409 | 2.53 | 0.58 | 7.88 | 7.37 | 0.19 | -0.52 | 0 | -0.13 | 0.06
2018-05-10 15:37 | 577.8 | 4.999 | 2.663 | 2.72 | 2.875 | 2.283 | 2.411 | 2.529 | 0.48 | 7.14 | 6.63 | 0.18 | -0.53 | 0 | -0.12 | 0.06
2018-05-10 15:37 | 578 | 4.999 | 2.659 | 2.72 | 2.875 | 2.283 | 2.414 | 2.528 | 0.37 | 6.38 | 5.9 | 0.18 | -0.54 | 0 | -0.11 | 0.05
2018-05-10 15:37 | 578.2 | 4.999 | 2.654 | 2.72 | 2.874 | 2.284 | 2.415 | 2.526 | 0.27 | 5.62 | 5.15 | 0.17 | -0.55 | 0 | -0.1 | 0.04
2018-05-10 15:37 | 578.4 | 4.999 | 2.649 | 2.72 | 2.874 | 2.284 | 2.416 | 2.525 | 0.18 | 4.85 | 4.37 | 0.16 | -0.56 | 0 | -0.1 | 0.04
2018-05-10 15:37 | 578.6 | 4.999 | 2.644 | 2.72 | 2.874 | 2.284 | 2.417 | 2.524 | 0.08 | 4.06 | 3.61 | 0.16 | -0.58 | 0 | -0.09 | 0.03
2018-05-10 15:37 | 578.8 | 4.999 | 2.639 | 2.72 | 2.874 | 2.284 | 2.42 | 2.522 | -0.01 | 3.28 | 2.84 | 0.16 | -0.59 | -0.01 | -0.07 | 0.02
2018-05-10 15:37 | 579 | 4.999 | 2.634 | 2.721 | 2.873 | 2.284 | 2.423 | 2.521 | -0.1 | 2.48 | 2.05 | 0.15 | -0.61 | -0.01 | -0.06 | 0.01
2018-05-10 15:37 | 579.2 | 4.999 | 2.629 | 2.721 | 2.873 | 2.284 | 2.424 | 2.519 | -0.19 | 1.69 | 1.27 | 0.15 | -0.61 | -0.01 | -0.05 | 0
2018-05-10 15:37 | 579.4 | 4.999 | 2.624 | 2.721 | 2.873 | 2.284 | 2.425 | 2.517 | -0.27 | 0.89 | 0.49 | 0.14 | -0.63 | -0.01 | -0.05 | 0
2018-05-10 15:37 | 579.6 | 4.999 | 2.619 | 2.721 | 2.873 | 2.284 | 2.427 | 2.514 | -0.37 | 0.1 | -0.29 | 0.14 | -0.64 | -0.01 | -0.04 | -0.02
2018-05-10 15:37 | 579.8 | 4.999 | 2.614 | 2.721 | 2.873 | 2.284 | 2.429 | 2.512 | -0.47 | -0.69 | -1.06 | 0.14 | -0.66 | -0.01 | -0.02 | -0.03
2018-05-10 15:37 | 580 | 4.999 | 2.609 | 2.721 | 2.872 | 2.284 | 2.431 | 2.51 | -0.56 | -1.49 | -1.85 | 0.13 | -0.67 | -0.01 | -0.01 | -0.05
2018-05-10 15:37 | 580.2 | 4.999 | 2.604 | 2.721 | 2.872 | 2.284 | 2.433 | 2.509 | -0.65 | -2.29 | -2.63 | 0.13 | -0.68 | -0.01 | -0.01 | -0.05
2018-05-10 15:37 | 580.4 | 4.999 | 2.599 | 2.721 | 2.872 | 2.285 | 2.434 | 2.507 | -0.75 | -3.08 | -3.4 | 0.13 | -0.7 | -0.01 | 0 | -0.06
2018-05-10 15:37 | 580.6 | 4.999 | 2.595 | 2.721 | 2.871 | 2.285 | 2.436 | 2.505 | -0.83 | -3.87 | -4.16 | 0.12 | -0.71 | -0.01 | 0.01 | -0.07
2018-05-10 15:37 | 580.8 | 4.999 | 2.59 | 2.721 | 2.871 | 2.285 | 2.438 | 2.503 | -0.94 | -4.65 | -4.92 | 0.12 | -0.73 | -0.01 | 0.02 | -0.08
2018-05-10 15:37 | 581 | 4.999 | 2.585 | 2.721 | 2.871 | 2.285 | 2.44 | 2.501 | -1.03 | -5.42 | -5.69 | 0.12 | -0.74 | -0.01 | 0.03 | -0.09
2018-05-10 15:37 | 581.2 | 4.999 | 2.58 | 2.721 | 2.871 | 2.285 | 2.442 | 2.5 | -1.12 | -6.19 | -6.44 | 0.12 | -0.75 | -0.01 | 0.04 | -0.1
2018-05-10 15:37 | 581.4 | 4.999 | 2.575 | 2.721 | 2.871 | 2.285 | 2.443 | 2.5 | -1.21 | -6.95 | -7.19 | 0.11 | -0.77 | -0.01 | 0.05 | -0.1
2018-05-10 15:37 | 581.6 | 4.999 | 2.571 | 2.721 | 2.87 | 2.285 | 2.445 | 2.499 | -1.31 | -7.69 | -7.93 | 0.11 | -0.78 | -0.01 | 0.06 | -0.1
2018-05-10 15:37 | 581.8 | 4.999 | 2.566 | 2.721 | 2.87 | 2.285 | 2.447 | 2.498 | -1.4 | -8.43 | -8.65 | 0.11 | -0.79 | -0.01 | 0.07 | -0.11
2018-05-10 15:37 | 582 | 4.999 | 2.562 | 2.721 | 2.87 | 2.285 | 2.449 | 2.496 | -1.5 | -9.15 | -9.36 | 0.1 | -0.8 | -0.01 | 0.08 | -0.12
2018-05-10 15:37 | 582.2 | 4.999 | 2.557 | 2.721 | 2.87 | 2.285 | 2.45 | 2.495 | -1.59 | -9.85 | -10.06 | 0.1 | -0.81 | -0.01 | 0.09 | -0.13
2018-05-10 15:37 | 582.4 | 4.999 | 2.553 | 2.722 | 2.869 | 2.285 | 2.451 | 2.493 | -1.69 | -10.55 | -10.75 | 0.1 | -0.83 | -0.01 | 0.1 | -0.14
2018-05-10 15:37 | 582.6 | 4.999 | 2.548 | 2.722 | 2.869 | 2.285 | 2.453 | 2.489 | -1.78 | -11.22 | -11.41 | 0.1 | -0.84 | -0.01 | 0.1 | -0.16
2018-05-10 15:37 | 582.8 | 4.999 | 2.544 | 2.722 | 2.869 | 2.286 | 2.454 | 2.485 | -1.87 | -11.89 | -12.06 | 0.1 | -0.86 | -0.01 | 0.11 | -0.18
2018-05-10 15:37 | 583 | 4.999 | 2.54 | 2.722 | 2.869 | 2.286 | 2.456 | 2.483 | -1.97 | -12.53 | -12.69 | 0.09 | -0.87 | -0.01 | 0.12 | -0.19
2018-05-10 15:37 | 583.2 | 4.999 | 2.536 | 2.722 | 2.868 | 2.286 | 2.458 | 2.482 | -2.06 | -13.15 | -13.3 | 0.09 | -0.87 | -0.01 | 0.13 | -0.2
2018-05-10 15:37 | 583.4 | 4.999 | 2.533 | 2.722 | 2.868 | 2.286 | 2.459 | 2.481 | -2.15 | -13.75 | -13.91 | 0.09 | -0.88 | -0.01 | 0.13 | -0.2
2018-05-10 15:37 | 583.6 | 4.999 | 2.529 | 2.722 | 2.868 | 2.286 | 2.459 | 2.48 | -2.23 | -14.34 | -14.48 | 0.08 | -0.89 | -0.01 | 0.14 | -0.2
2018-05-10 15:37 | 583.8 | 4.999 | 2.525 | 2.722 | 2.868 | 2.286 | 2.46 | 2.48 | -2.32 | -14.9 | -15.04 | 0.08 | -0.9 | -0.02 | 0.14 | -0.21
2018-05-10 15:37 | 584 | 4.999 | 2.522 | 2.722 | 2.868 | 2.286 | 2.461 | 2.48 | -2.4 | -15.44 | -15.57 | 0.08 | -0.91 | -0.02 | 0.15 | -0.21
2018-05-10 15:37 | 584.2 | 4.999 | 2.519 | 2.722 | 2.868 | 2.286 | 2.462 | 2.479 | -2.49 | -15.96 | -16.09 | 0.07 | -0.92 | -0.02 | 0.15 | -0.21
2018-05-10 15:37 | 584.4 | 4.999 | 2.516 | 2.722 | 2.868 | 2.286 | 2.462 | 2.479 | -2.57 | -16.45 | -16.59 | 0.07 | -0.93 | -0.02 | 0.15 | -0.21
2018-05-10 15:37 | 584.6 | 4.999 | 2.513 | 2.722 | 2.867 | 2.286 | 2.463 | 2.479 | -2.65 | -16.92 | -17.06 | 0.07 | -0.93 | -0.02 | 0.16 | -0.21
2018-05-10 15:37 | 584.8 | 4.999 | 2.51 | 2.722 | 2.867 | 2.286 | 2.464 | 2.478 | -2.72 | -17.36 | -17.49 | 0.07 | -0.94 | -0.02 | 0.16 | -0.22
2018-05-10 15:37 | 585 | 4.999 | 2.507 | 2.722 | 2.867 | 2.286 | 2.464 | 2.476 | -2.79 | -17.78 | -17.87 | 0.07 | -0.95 | -0.02 | 0.17 | -0.23
2018-05-10 15:37 | 585.2 | 4.999 | 2.505 | 2.722 | 2.867 | 2.286 | 2.465 | 2.475 | -2.86 | -18.17 | -18.26 | 0.06 | -0.96 | -0.02 | 0.17 | -0.23
2018-05-10 15:37 | 585.4 | 4.999 | 2.503 | 2.722 | 2.867 | 2.287 | 2.466 | 2.474 | -2.92 | -18.53 | -18.63 | 0.06 | -0.96 | -0.02 | 0.17 | -0.24
2018-05-10 15:37 | 585.6 | 4.999 | 2.5 | 2.722 | 2.867 | 2.287 | 2.467 | 2.473 | -2.98 | -18.87 | -18.97 | 0.06 | -0.97 | -0.02 | 0.18 | -0.25
2018-05-10 15:37 | 585.8 | 4.999 | 2.499 | 2.722 | 2.867 | 2.287 | 2.467 | 2.472 | -3.03 | -19.18 | -19.23 | 0.05 | -0.98 | -0.02 | 0.18 | -0.25
2018-05-10 15:37 | 586 | 4.999 | 2.497 | 2.722 | 2.866 | 2.287 | 2.467 | 2.471 | -3.08 | -19.45 | -19.52 | 0.05 | -0.98 | -0.02 | 0.18 | -0.25
2018-05-10 15:37 | 586.2 | 4.999 | 2.495 | 2.722 | 2.866 | 2.287 | 2.468 | 2.471 | -3.13 | -19.71 | -19.78 | 0.05 | -0.99 | -0.02 | 0.18 | -0.26
2018-05-10 15:37 | 586.4 | 4.999 | 2.494 | 2.723 | 2.866 | 2.287 | 2.468 | 2.47 | -3.17 | -19.93 | -19.99 | 0.05 | -0.99 | -0.02 | 0.19 | -0.26
2018-05-10 15:37 | 586.6 | 4.999 | 2.493 | 2.722 | 2.866 | 2.287 | 2.468 | 2.47 | -3.21 | -20.11 | -20.18 | 0.05 | -1 | -0.02 | 0.19 | -0.26
2018-05-10 15:37 | 586.8 | 4.999 | 2.492 | 2.723 | 2.866 | 2.287 | 2.469 | 2.47 | -3.23 | -20.27 | -20.33 | 0.05 | -1 | -0.02 | 0.19 | -0.26
2018-05-10 15:37 | 587 | 4.999 | 2.491 | 2.723 | 2.866 | 2.287 | 2.469 | 2.47 | -3.26 | -20.4 | -20.47 | 0.04 | -1.01 | -0.02 | 0.19 | -0.26
2018-05-10 15:37 | 587.2 | 4.999 | 2.49 | 2.723 | 2.866 | 2.287 | 2.469 | 2.469 | -3.28 | -20.5 | -20.54 | 0.04 | -1.01 | -0.02 | 0.19 | -0.26
2018-05-10 15:37 | 587.4 | 4.999 | 2.49 | 2.723 | 2.866 | 2.287 | 2.469 | 2.469 | -3.29 | -20.57 | -20.64 | 0.04 | -1.01 | -0.02 | 0.19 | -0.26
2018-05-10 15:37 | 587.6 | 4.999 | 2.49 | 2.723 | 2.866 | 2.287 | 2.469 | 2.469 | -3.29 | -20.61 | -20.66 | 0.04 | -1.01 | -0.02 | 0.19 | -0.26
2018-05-10 15:37 | 587.8 | 4.999 | 2.49 | 2.723 | 2.866 | 2.287 | 2.469 | 2.469 | -3.28 | -20.62 | -20.66 | 0.04 | -1.01 | -0.02 | 0.19 | -0.26
2018-05-10 15:37 | 588 | 4.999 | 2.49 | 2.723 | 2.866 | 2.287 | 2.469 | 2.469 | -3.22 | -20.6 | -20.66 | 0.04 | -1.01 | -0.02 | 0.19 | -0.26
2018-05-10 15:37 | 588.2 | 4.999 | 2.49 | 2.723 | 2.866 | 2.287 | 2.469 | 2.469 | -3.1 | -20.54 | -20.66 | 0.04 | -1.01 | -0.02 | 0.19 | -0.26
2018-05-10 15:37 | 588.4 | 4.999 | 2.49 | 2.723 | 2.866 | 2.287 | 2.469 | 2.469 | -3.06 | -20.45 | -20.63 | 0.04 | -1.01 | -0.02 | 0.19 | -0.26
2018-05-10 15:37 | 588.6 | 4.999 | 2.491 | 2.723 | 2.866 | 2.287 | 2.469 | 2.469 | -3.02 | -20.32 | -20.48 | 0.04 | -1.02 | -0.02 | 0.19 | -0.26
2018-05-10 15:37 | 588.8 | 4.999 | 2.491 | 2.723 | 2.866 | 2.287 | 2.469 | 2.469 | -2.98 | -20.18 | -20.38 | 0.04 | -1.01 | -0.02 | 0.19 | -0.26
2018-05-10 15:37 | 589 | 4.999 | 2.493 | 2.723 | 2.866 | 2.287 | 2.469 | 2.469 | -2.92 | -20 | -20.19 | 0.04 | -1.02 | -0.02 | 0.19 | -0.26
2018-05-10 15:37 | 589.2 | 4.999 | 2.494 | 2.723 | 2.866 | 2.287 | 2.468 | 2.469 | -2.86 | -19.78 | -19.97 | 0.04 | -1.01 | -0.02 | 0.19 | -0.26
2018-05-10 15:37 | 589.4 | 4.999 | 2.495 | 2.723 | 2.866 | 2.287 | 2.468 | 2.469 | -2.79 | -19.54 | -19.74 | 0.04 | -1.01 | -0.02 | 0.18 | -0.26
2018-05-10 15:37 | 589.6 | 4.999 | 2.497 | 2.723 | 2.866 | 2.287 | 2.467 | 2.469 | -2.72 | -19.28 | -19.46 | 0.04 | -1.02 | -0.02 | 0.18 | -0.26
2018-05-10 15:37 | 589.8 | 4.999 | 2.499 | 2.723 | 2.866 | 2.287 | 2.467 | 2.469 | -2.64 | -18.98 | -19.18 | 0.04 | -1.01 | -0.02 | 0.18 | -0.26
2018-05-10 15:37 | 590 | 4.999 | 2.501 | 2.723 | 2.866 | 2.287 | 2.466 | 2.47 | -2.56 | -18.65 | -18.88 | 0.04 | -1.01 | -0.02 | 0.18 | -0.26
2018-05-10 15:37 | 590.2 | 4.999 | 2.503 | 2.723 | 2.866 | 2.286 | 2.465 | 2.47 | -2.47 | -18.3 | -18.53 | 0.04 | -1.01 | -0.02 | 0.17 | -0.26
2018-05-10 15:37 | 590.4 | 4.999 | 2.506 | 2.723 | 2.866 | 2.286 | 2.465 | 2.471 | -2.38 | -17.92 | -18.15 | 0.04 | -1.01 | -0.02 | 0.17 | -0.25
2018-05-10 15:37 | 590.6 | 4.999 | 2.508 | 2.723 | 2.866 | 2.286 | 2.464 | 2.473 | -2.29 | -17.51 | -17.76 | 0.04 | -1.01 | -0.02 | 0.16 | -0.24
2018-05-10 15:37 | 590.8 | 4.999 | 2.511 | 2.723 | 2.866 | 2.286 | 2.463 | 2.475 | -2.19 | -17.07 | -17.33 | 0.04 | -1.01 | -0.02 | 0.16 | -0.24
2018-05-10 15:37 | 591 | 4.999 | 2.514 | 2.723 | 2.866 | 2.286 | 2.462 | 2.477 | -2.09 | -16.61 | -16.9 | 0.04 | -1.01 | -0.02 | 0.15 | -0.22
2018-05-10 15:37 | 591.2 | 4.999 | 2.517 | 2.723 | 2.866 | 2.286 | 2.461 | 2.479 | -1.99 | -16.12 | -16.41 | 0.04 | -1 | -0.01 | 0.15 | -0.21
2018-05-10 15:37 | 591.4 | 4.999 | 2.52 | 2.723 | 2.866 | 2.286 | 2.46 | 2.48 | -1.88 | -15.61 | -15.89 | 0.04 | -1 | -0.01 | 0.14 | -0.21
2018-05-10 15:37 | 591.6 | 4.999 | 2.523 | 2.723 | 2.866 | 2.286 | 2.459 | 2.48 | -1.78 | -15.07 | -15.37 | 0.04 | -0.99 | -0.01 | 0.14 | -0.21
2018-05-10 15:37 | 591.8 | 4.999 | 2.527 | 2.723 | 2.866 | 2.286 | 2.459 | 2.48 | -1.67 | -14.52 | -14.81 | 0.04 | -0.99 | -0.01 | 0.13 | -0.2
2018-05-10 15:37 | 592 | 4.999 | 2.53 | 2.723 | 2.866 | 2.286 | 2.457 | 2.481 | -1.57 | -13.94 | -14.24 | 0.04 | -0.98 | -0.01 | 0.13 | -0.2
2018-05-10 15:37 | 592.2 | 4.999 | 2.534 | 2.723 | 2.867 | 2.285 | 2.455 | 2.482 | -1.47 | -13.34 | -13.64 | 0.04 | -0.97 | -0.01 | 0.11 | -0.19
2018-05-10 15:37 | 592.4 | 4.999 | 2.538 | 2.723 | 2.867 | 2.285 | 2.453 | 2.484 | -1.36 | -12.71 | -13.03 | 0.04 | -0.96 | -0.01 | 0.11 | -0.19
2018-05-10 15:37 | 592.6 | 4.999 | 2.542 | 2.723 | 2.867 | 2.285 | 2.452 | 2.485 | -1.25 | -12.07 | -12.41 | 0.04 | -0.95 | -0.01 | 0.1 | -0.18
2018-05-10 15:37 | 592.8 | 4.999 | 2.546 | 2.723 | 2.867 | 2.285 | 2.45 | 2.488 | -1.14 | -11.42 | -11.77 | 0.04 | -0.94 | -0.01 | 0.09 | -0.16
2018-05-10 15:37 | 593 | 4.999 | 2.55 | 2.723 | 2.867 | 2.285 | 2.448 | 2.491 | -1.04 | -10.74 | -11.11 | 0.04 | -0.93 | -0.01 | 0.08 | -0.15
2018-05-10 15:37 | 593.2 | 4.999 | 2.555 | 2.723 | 2.868 | 2.285 | 2.446 | 2.494 | -0.93 | -10.06 | -10.43 | 0.04 | -0.92 | -0.01 | 0.06 | -0.13
2018-05-10 15:37 | 593.4 | 4.999 | 2.559 | 2.723 | 2.868 | 2.285 | 2.443 | 2.496 | -0.83 | -9.35 | -9.73 | 0.04 | -0.91 | -0.01 | 0.05 | -0.12
2018-05-10 15:37 | 593.6 | 4.999 | 2.564 | 2.723 | 2.868 | 2.285 | 2.441 | 2.496 | -0.73 | -8.63 | -9.02 | 0.04 | -0.89 | -0.01 | 0.04 | -0.12
2018-05-10 15:37 | 593.8 | 4.999 | 2.568 | 2.723 | 2.868 | 2.285 | 2.439 | 2.498 | -0.63 | -7.9 | -8.29 | 0.04 | -0.88 | -0.01 | 0.03 | -0.11
2018-05-10 15:37 | 594 | 4.999 | 2.573 | 2.723 | 2.869 | 2.285 | 2.437 | 2.499 | -0.54 | -7.15 | -7.55 | 0.04 | -0.87 | -0.01 | 0.02 | -0.1
2018-05-10 15:37 | 594.2 | 4.999 | 2.578 | 2.723 | 2.869 | 2.285 | 2.435 | 2.501 | -0.44 | -6.39 | -6.8 | 0.04 | -0.85 | -0.01 | 0.01 | -0.09
2018-05-10 15:37 | 594.4 | 4.999 | 2.583 | 2.723 | 2.869 | 2.285 | 2.434 | 2.503 | -0.35 | -5.63 | -6.05 | 0.04 | -0.84 | -0.01 | 0 | -0.08
2018-05-10 15:37 | 594.6 | 4.999 | 2.588 | 2.723 | 2.869 | 2.284 | 2.432 | 2.505 | -0.26 | -4.86 | -5.27 | 0.04 | -0.82 | -0.01 | -0.01 | -0.07
2018-05-10 15:37 | 594.8 | 4.999 | 2.592 | 2.723 | 2.87 | 2.284 | 2.43 | 2.506 | -0.16 | -4.08 | -4.49 | 0.04 | -0.81 | -0.01 | -0.02 | -0.06
2018-05-10 15:37 | 595 | 4.999 | 2.597 | 2.723 | 2.87 | 2.284 | 2.428 | 2.508 | -0.08 | -3.3 | -3.74 | 0.04 | -0.8 | -0.01 | -0.03 | -0.05
2018-05-10 15:37 | 595.2 | 4.999 | 2.602 | 2.723 | 2.87 | 2.284 | 2.426 | 2.51 | 0.01 | -2.5 | -2.97 | 0.04 | -0.78 | -0.01 | -0.04 | -0.05
2018-05-10 15:37 | 595.4 | 4.999 | 2.607 | 2.723 | 2.87 | 2.284 | 2.424 | 2.511 | 0.09 | -1.71 | -2.17 | 0.04 | -0.77 | -0.01 | -0.05 | -0.04
2018-05-10 15:37 | 595.6 | 4.999 | 2.612 | 2.723 | 2.871 | 2.284 | 2.423 | 2.514 | 0.18 | -0.91 | -1.4 | 0.04 | -0.76 | 0 | -0.06 | -0.02
2018-05-10 15:37 | 595.8 | 4.999 | 2.617 | 2.723 | 2.871 | 2.284 | 2.421 | 2.518 | 0.28 | -0.11 | -0.61 | 0.04 | -0.75 | 0 | -0.07 | 0
2018-05-10 15:37 | 596 | 4.999 | 2.622 | 2.723 | 2.871 | 2.284 | 2.418 | 2.519 | 0.36 | 0.68 | 0.17 | 0.04 | -0.73 | 0 | -0.08 | 0.01
2018-05-10 15:37 | 596.2 | 4.999 | 2.627 | 2.723 | 2.871 | 2.284 | 2.416 | 2.521 | 0.45 | 1.48 | 0.95 | 0.04 | -0.72 | 0 | -0.09 | 0.01
2018-05-10 15:37 | 596.4 | 4.999 | 2.632 | 2.723 | 2.872 | 2.283 | 2.416 | 2.522 | 0.54 | 2.27 | 1.72 | 0.04 | -0.71 | 0 | -0.1 | 0.02
2018-05-10 15:37 | 596.6 | 4.999 | 2.637 | 2.723 | 2.872 | 2.283 | 2.415 | 2.524 | 0.63 | 3.06 | 2.51 | 0.04 | -0.7 | 0 | -0.1 | 0.03
2018-05-10 15:37 | 596.8 | 4.999 | 2.642 | 2.723 | 2.872 | 2.283 | 2.414 | 2.526 | 0.72 | 3.85 | 3.29 | 0.04 | -0.68 | 0 | -0.11 | 0.04
2018-05-10 15:37 | 597 | 4.999 | 2.647 | 2.723 | 2.872 | 2.283 | 2.412 | 2.528 | 0.81 | 4.63 | 4.06 | 0.04 | -0.67 | 0 | -0.11 | 0.05
2018-05-10 15:37 | 597.2 | 4.999 | 2.652 | 2.723 | 2.872 | 2.282 | 2.41 | 2.529 | 0.89 | 5.41 | 4.82 | 0.04 | -0.66 | 0 | -0.13 | 0.06
2018-05-10 15:37 | 597.4 | 4.999 | 2.657 | 2.723 | 2.873 | 2.282 | 2.408 | 2.53 | 0.99 | 6.17 | 5.59 | 0.04 | -0.65 | 0 | -0.14 | 0.06
2018-05-10 15:37 | 597.6 | 4.999 | 2.661 | 2.723 | 2.873 | 2.282 | 2.405 | 2.531 | 1.08 | 6.93 | 6.32 | 0.04 | -0.64 | 0 | -0.15 | 0.07
2018-05-10 15:37 | 597.8 | 4.999 | 2.666 | 2.723 | 2.873 | 2.282 | 2.403 | 2.533 | 1.19 | 7.67 | 7.06 | 0.04 | -0.63 | 0 | -0.16 | 0.08
2018-05-10 15:37 | 598 | 4.999 | 2.671 | 2.723 | 2.873 | 2.282 | 2.402 | 2.535 | 1.29 | 8.41 | 7.78 | 0.04 | -0.62 | 0.01 | -0.17 | 0.09
2018-05-10 15:37 | 598.2 | 4.999 | 2.675 | 2.723 | 2.874 | 2.282 | 2.4 | 2.537 | 1.39 | 9.13 | 8.5 | 0.04 | -0.6 | 0.01 | -0.18 | 0.1
2018-05-10 15:37 | 598.4 | 4.999 | 2.68 | 2.723 | 2.874 | 2.282 | 2.399 | 2.539 | 1.5 | 9.84 | 9.2 | 0.04 | -0.59 | 0.01 | -0.19 | 0.11
2018-05-10 15:37 | 598.6 | 4.999 | 2.684 | 2.723 | 2.874 | 2.282 | 2.397 | 2.54 | 1.62 | 10.53 | 9.89 | 0.04 | -0.58 | 0.01 | -0.2 | 0.12
2018-05-10 15:37 | 598.8 | 4.999 | 2.688 | 2.723 | 2.874 | 2.282 | 2.396 | 2.541 | 1.75 | 11.2 | 10.56 | 0.04 | -0.57 | 0.01 | -0.2 | 0.12
2018-05-10 15:37 | 599 | 4.999 | 2.692 | 2.723 | 2.874 | 2.282 | 2.394 | 2.542 | 1.89 | 11.86 | 11.22 | 0.04 | -0.55 | 0.01 | -0.21 | 0.13
2018-05-10 15:37 | 599.2 | 4.999 | 2.696 | 2.723 | 2.875 | 2.282 | 2.392 | 2.543 | 2.04 | 12.5 | 11.84 | 0.04 | -0.54 | 0.01 | -0.22 | 0.13
2018-05-10 15:37 | 599.4 | 4.999 | 2.7 | 2.723 | 2.875 | 2.282 | 2.391 | 2.544 | 2.22 | 13.13 | 12.47 | 0.04 | -0.53 | 0.01 | -0.23 | 0.14
2018-05-10 15:37 | 599.6 | 4.999 | 2.704 | 2.723 | 2.875 | 2.282 | 2.389 | 2.545 | 2.43 | 13.73 | 13.08 | 0.05 | -0.52 | 0.01 | -0.24 | 0.14
2018-05-10 15:37 | 599.8 | 4.999 | 2.708 | 2.722 | 2.875 | 2.282 | 2.388 | 2.546 | 2.72 | 14.31 | 13.62 | 0.05 | -0.51 | 0.01 | -0.25 | 0.15
2018-05-10 15:37 | 600 | 4.999 | 2.711 | 2.722 | 2.875 | 2.282 | 2.387 | 2.547 | 3.15 | 14.87 | 14.15 | 0.07 | -0.51 | 0.01 | -0.25 | 0.15
2018-05-10 15:37 | 600.2 | 4.999 | 2.714 | 2.722 | 2.875 | 2.282 | 2.386 | 2.549 | 3.78 | 15.4 | 14.66 | 0.1 | -0.51 | 0.01 | -0.26 | 0.16
2018-05-10 15:37 | 600.4 | 4.999 | 2.717 | 2.721 | 2.875 | 2.282 | 2.384 | 2.55 | 4.64 | 15.91 | 15.14 | 0.13 | -0.51 | 0.01 | -0.27 | 0.17
2018-05-10 15:37 | 600.6 | 4.999 | 2.721 | 2.72 | 2.875 | 2.282 | 2.382 | 2.552 | 5.81 | 16.4 | 15.62 | 0.17 | -0.51 | 0.01 | -0.28 | 0.18
2018-05-10 15:37 | 600.8 | 4.999 | 2.723 | 2.72 | 2.875 | 2.282 | 2.379 | 2.553 | 7.5 | 16.87 | 16.06 | 0.2 | -0.52 | 0.01 | -0.29 | 0.19
2018-05-10 15:37 | 601 | 4.999 | 2.726 | 2.719 | 2.875 | 2.282 | 2.377 | 2.555 | 9.59 | 17.31 | 16.48 | 0.22 | -0.53 | 0.01 | -0.3 | 0.2
2018-05-10 15:37 | 601.2 | 4.999 | 2.728 | 2.719 | 2.874 | 2.282 | 2.376 | 2.555 | 11.83 | 17.72 | 16.88 | 0.22 | -0.57 | 0.01 | -0.31 | 0.2
2018-05-10 15:37 | 601.4 | 4.999 | 2.731 | 2.719 | 2.873 | 2.281 | 2.375 | 2.556 | 14.08 | 18.1 | 17.24 | 0.23 | -0.61 | 0.01 | -0.32 | 0.2
2018-05-10 15:37 | 601.6 | 4.999 | 2.733 | 2.719 | 2.873 | 2.281 | 2.373 | 2.557 | 16.25 | 18.47 | 17.56 | 0.24 | -0.65 | 0.01 | -0.33 | 0.21
2018-05-10 15:37 | 601.8 | 4.999 | 2.735 | 2.719 | 2.872 | 2.281 | 2.372 | 2.557 | 18.28 | 18.8 | 17.85 | 0.24 | -0.7 | 0.01 | -0.33 | 0.21
2018-05-10 15:37 | 602 | 4.999 | 2.737 | 2.719 | 2.871 | 2.281 | 2.371 | 2.558 | 20.17 | 19.1 | 18.15 | 0.25 | -0.73 | 0.01 | -0.34 | 0.21
2018-05-10 15:37 | 602.2 | 4.999 | 2.738 | 2.719 | 2.87 | 2.281 | 2.37 | 2.559 | 21.87 | 19.38 | 18.38 | 0.26 | -0.77 | 0.01 | -0.34 | 0.22
2018-05-10 15:37 | 602.4 | 4.999 | 2.74 | 2.719 | 2.87 | 2.281 | 2.369 | 2.56 | 23.42 | 19.62 | 18.62 | 0.26 | -0.8 | 0.01 | -0.35 | 0.23
2018-05-10 15:37 | 602.6 | 4.999 | 2.741 | 2.718 | 2.869 | 2.281 | 2.369 | 2.561 | 24.82 | 19.84 | 18.81 | 0.27 | -0.83 | 0.01 | -0.35 | 0.23
2018-05-10 15:37 | 602.8 | 4.999 | 2.742 | 2.718 | 2.869 | 2.281 | 2.369 | 2.562 | 26.01 | 20.03 | 18.98 | 0.27 | -0.87 | 0.01 | -0.35 | 0.23
2018-05-10 15:37 | 603 | 4.999 | 2.743 | 2.718 | 2.868 | 2.281 | 2.369 | 2.562 | 26.99 | 20.19 | 19.12 | 0.27 | -0.88 | 0.01 | -0.35 | 0.23
2018-05-10 15:37 | 603.2 | 4.999 | 2.743 | 2.718 | 2.868 | 2.281 | 2.368 | 2.563 | 27.78 | 20.31 | 19.22 | 0.28 | -0.9 | 0.01 | -0.35 | 0.24
2018-05-10 15:37 | 603.4 | 4.999 | 2.744 | 2.718 | 2.868 | 2.281 | 2.368 | 2.563 | 28.4 | 20.41 | 19.36 | 0.28 | -0.91 | 0.01 | -0.35 | 0.24
2018-05-10 15:37 | 603.6 | 4.999 | 2.744 | 2.718 | 2.868 | 2.281 | 2.368 | 2.563 | 28.8 | 20.47 | 19.39 | 0.29 | -0.92 | 0.01 | -0.35 | 0.24
2018-05-10 15:37 | 603.8 | 4.999 | 2.744 | 2.718 | 2.868 | 2.281 | 2.368 | 2.563 | 29.02 | 20.51 | 19.39 | 0.29 | -0.93 | 0.01 | -0.35 | 0.24
2018-05-10 15:37 | 604 | 4.999 | 2.745 | 2.718 | 2.867 | 2.281 | 2.368 | 2.563 | 29.05 | 20.52 | 19.4 | 0.29 | -0.93 | 0.01 | -0.35 | 0.24
2018-05-10 15:37 | 604.2 | 4.999 | 2.745 | 2.718 | 2.867 | 2.281 | 2.368 | 2.563 | 28.75 | 20.5 | 19.4 | 0.29 | -0.93 | 0.01 | -0.35 | 0.24
2018-05-10 15:37 | 604.4 | 4.999 | 2.745 | 2.718 | 2.867 | 2.281 | 2.368 | 2.563 | 28.21 | 20.44 | 19.4 | 0.29 | -0.93 | 0.01 | -0.35 | 0.24
2018-05-10 15:37 | 604.6 | 4.999 | 2.744 | 2.718 | 2.867 | 2.281 | 2.368 | 2.563 | 27.55 | 20.34 | 19.39 | 0.29 | -0.93 | 0.01 | -0.36 | 0.24
2018-05-10 15:37 | 604.8 | 4.999 | 2.744 | 2.718 | 2.867 | 2.281 | 2.368 | 2.563 | 26.73 | 20.22 | 19.29 | 0.29 | -0.93 | 0.01 | -0.36 | 0.24
2018-05-10 15:37 | 605 | 4.999 | 2.743 | 2.718 | 2.868 | 2.281 | 2.368 | 2.563 | 25.73 | 20.07 | 19.15 | 0.29 | -0.93 | 0.01 | -0.36 | 0.24
2018-05-10 15:37 | 605.2 | 4.999 | 2.742 | 2.718 | 2.868 | 2.281 | 2.368 | 2.562 | 24.53 | 19.89 | 19 | 0.29 | -0.92 | 0.01 | -0.36 | 0.23
2018-05-10 15:37 | 605.4 | 4.999 | 2.741 | 2.718 | 2.868 | 2.281 | 2.368 | 2.561 | 23.12 | 19.68 | 18.8 | 0.29 | -0.91 | 0.01 | -0.35 | 0.23
2018-05-10 15:37 | 605.6 | 4.999 | 2.739 | 2.718 | 2.868 | 2.282 | 2.368 | 2.56 | 21.56 | 19.44 | 18.58 | 0.29 | -0.9 | 0.01 | -0.35 | 0.23
2018-05-10 15:37 | 605.8 | 4.999 | 2.738 | 2.718 | 2.869 | 2.282 | 2.369 | 2.559 | 19.78 | 19.17 | 18.33 | 0.29 | -0.87 | 0.01 | -0.35 | 0.22
2018-05-10 15:37 | 606 | 4.999 | 2.736 | 2.718 | 2.869 | 2.282 | 2.37 | 2.558 | 17.86 | 18.87 | 18.05 | 0.29 | -0.82 | 0.01 | -0.34 | 0.21
2018-05-10 15:37 | 606.2 | 4.999 | 2.734 | 2.718 | 2.87 | 2.282 | 2.372 | 2.557 | 15.8 | 18.54 | 17.75 | 0.29 | -0.78 | 0.01 | -0.33 | 0.21
2018-05-10 15:37 | 606.4 | 4.999 | 2.732 | 2.718 | 2.871 | 2.282 | 2.373 | 2.556 | 13.62 | 18.19 | 17.42 | 0.29 | -0.74 | 0.01 | -0.32 | 0.2
2018-05-10 15:37 | 606.6 | 4.999 | 2.73 | 2.718 | 2.872 | 2.282 | 2.375 | 2.555 | 11.35 | 17.8 | 17.08 | 0.29 | -0.7 | 0.01 | -0.31 | 0.2
2018-05-10 15:37 | 606.8 | 4.999 | 2.727 | 2.718 | 2.873 | 2.282 | 2.378 | 2.555 | 9.06 | 17.39 | 16.68 | 0.29 | -0.65 | 0 | -0.3 | 0.2
2018-05-10 15:37 | 607 | 4.999 | 2.725 | 2.718 | 2.873 | 2.282 | 2.381 | 2.554 | 6.93 | 16.95 | 16.27 | 0.29 | -0.61 | 0 | -0.28 | 0.19
2018-05-10 15:37 | 607.2 | 4.999 | 2.722 | 2.718 | 2.874 | 2.282 | 2.383 | 2.553 | 5.19 | 16.49 | 15.81 | 0.29 | -0.57 | 0 | -0.27 | 0.18
2018-05-10 15:38 | 607.4 | 4.999 | 2.719 | 2.718 | 2.874 | 2.283 | 2.386 | 2.551 | 3.94 | 16 | 15.33 | 0.28 | -0.55 | 0 | -0.26 | 0.18
2018-05-10 15:38 | 607.6 | 4.999 | 2.715 | 2.718 | 2.875 | 2.283 | 2.387 | 2.55 | 3.06 | 15.48 | 14.83 | 0.28 | -0.54 | 0 | -0.25 | 0.17
2018-05-10 15:38 | 607.8 | 4.999 | 2.712 | 2.718 | 2.875 | 2.283 | 2.389 | 2.549 | 2.47 | 14.94 | 14.31 | 0.27 | -0.54 | 0 | -0.24 | 0.16
2018-05-10 15:38 | 608 | 4.999 | 2.709 | 2.718 | 2.875 | 2.283 | 2.391 | 2.547 | 2.06 | 14.39 | 13.78 | 0.27 | -0.53 | 0 | -0.23 | 0.15
2018-05-10 15:38 | 608.2 | 4.999 | 2.705 | 2.718 | 2.875 | 2.283 | 2.393 | 2.546 | 1.77 | 13.81 | 13.24 | 0.26 | -0.54 | 0 | -0.22 | 0.15
2018-05-10 15:38 | 608.4 | 4.999 | 2.702 | 2.719 | 2.875 | 2.283 | 2.395 | 2.545 | 1.57 | 13.2 | 12.64 | 0.26 | -0.53 | 0 | -0.21 | 0.14
2018-05-10 15:38 | 608.6 | 4.999 | 2.698 | 2.719 | 2.875 | 2.283 | 2.397 | 2.543 | 1.4 | 12.58 | 12.02 | 0.25 | -0.54 | 0 | -0.2 | 0.13
2018-05-10 15:38 | 608.8 | 4.999 | 2.694 | 2.719 | 2.875 | 2.283 | 2.398 | 2.542 | 1.26 | 11.94 | 11.38 | 0.24 | -0.54 | 0 | -0.19 | 0.13
2018-05-10 15:38 | 609 | 4.999 | 2.689 | 2.719 | 2.875 | 2.283 | 2.4 | 2.541 | 1.12 | 11.28 | 10.73 | 0.23 | -0.54 | 0 | -0.18 | 0.12
2018-05-10 15:38 | 609.2 | 4.999 | 2.685 | 2.719 | 2.875 | 2.283 | 2.401 | 2.54 | 0.99 | 10.6 | 10.05 | 0.22 | -0.54 | 0 | -0.17 | 0.11
2018-05-10 15:38 | 609.4 | 4.999 | 2.681 | 2.719 | 2.875 | 2.283 | 2.404 | 2.537 | 0.88 | 9.91 | 9.37 | 0.21 | -0.55 | 0 | -0.16 | 0.1
2018-05-10 15:38 | 609.6 | 4.999 | 2.676 | 2.72 | 2.874 | 2.283 | 2.406 | 2.535 | 0.77 | 9.2 | 8.68 | 0.21 | -0.55 | 0 | -0.15 | 0.09
2018-05-10 15:38 | 609.8 | 4.999 | 2.672 | 2.72 | 2.874 | 2.283 | 2.409 | 2.532 | 0.66 | 8.48 | 7.96 | 0.2 | -0.55 | 0 | -0.14 | 0.07
2018-05-10 15:38 | 610 | 4.999 | 2.667 | 2.72 | 2.874 | 2.283 | 2.411 | 2.53 | 0.56 | 7.74 | 7.23 | 0.19 | -0.56 | 0 | -0.12 | 0.06
2018-05-10 15:38 | 610.2 | 4.999 | 2.662 | 2.72 | 2.874 | 2.283 | 2.413 | 2.529 | 0.46 | 7 | 6.49 | 0.19 | -0.57 | 0 | -0.11 | 0.06
2018-05-10 15:38 | 610.4 | 4.999 | 2.658 | 2.72 | 2.874 | 2.284 | 2.414 | 2.528 | 0.36 | 6.24 | 5.77 | 0.18 | -0.58 | 0 | -0.1 | 0.05
2018-05-10 15:38 | 610.6 | 4.999 | 2.653 | 2.72 | 2.874 | 2.284 | 2.415 | 2.527 | 0.26 | 5.48 | 4.99 | 0.17 | -0.59 | 0 | -0.1 | 0.04
2018-05-10 15:38 | 610.8 | 4.999 | 2.648 | 2.72 | 2.874 | 2.284 | 2.416 | 2.525 | 0.17 | 4.7 | 4.23 | 0.17 | -0.6 | 0 | -0.09 | 0.04
2018-05-10 15:38 | 611 | 4.999 | 2.643 | 2.72 | 2.873 | 2.284 | 2.417 | 2.524 | 0.07 | 3.92 | 3.48 | 0.16 | -0.61 | 0 | -0.09 | 0.03
2018-05-10 15:38 | 611.2 | 4.999 | 2.638 | 2.72 | 2.873 | 2.284 | 2.421 | 2.522 | -0.02 | 3.14 | 2.69 | 0.16 | -0.62 | -0.01 | -0.07 | 0.02
2018-05-10 15:38 | 611.4 | 4.999 | 2.633 | 2.721 | 2.873 | 2.284 | 2.423 | 2.521 | -0.11 | 2.34 | 1.9 | 0.15 | -0.63 | -0.01 | -0.06 | 0.01
2018-05-10 15:38 | 611.6 | 4.999 | 2.628 | 2.721 | 2.873 | 2.284 | 2.424 | 2.519 | -0.2 | 1.55 | 1.13 | 0.15 | -0.65 | -0.01 | -0.05 | 0
2018-05-10 15:38 | 611.8 | 4.999 | 2.623 | 2.721 | 2.872 | 2.284 | 2.426 | 2.517 | -0.28 | 0.75 | 0.35 | 0.14 | -0.66 | -0.01 | -0.04 | -0.01
2018-05-10 15:38 | 612 | 4.999 | 2.618 | 2.721 | 2.872 | 2.284 | 2.428 | 2.514 | -0.38 | -0.05 | -0.44 | 0.14 | -0.67 | -0.01 | -0.03 | -0.02
2018-05-10 15:38 | 612.2 | 4.999 | 2.613 | 2.721 | 2.872 | 2.284 | 2.43 | 2.512 | -0.48 | -0.84 | -1.22 | 0.14 | -0.68 | -0.01 | -0.02 | -0.04
2018-05-10 15:38 | 612.4 | 4.999 | 2.608 | 2.721 | 2.872 | 2.285 | 2.432 | 2.51 | -0.56 | -1.64 | -1.99 | 0.13 | -0.7 | -0.01 | -0.01 | -0.05
2018-05-10 15:38 | 612.6 | 4.999 | 2.603 | 2.721 | 2.871 | 2.285 | 2.433 | 2.508 | -0.66 | -2.43 | -2.78 | 0.13 | -0.71 | -0.01 | 0 | -0.05
2018-05-10 15:38 | 612.8 | 4.999 | 2.598 | 2.721 | 2.871 | 2.285 | 2.435 | 2.507 | -0.75 | -3.22 | -3.55 | 0.12 | -0.72 | -0.01 | 0.01 | -0.06
2018-05-10 15:38 | 613 | 4.999 | 2.594 | 2.721 | 2.871 | 2.285 | 2.437 | 2.505 | -0.84 | -4.01 | -4.31 | 0.12 | -0.74 | -0.01 | 0.02 | -0.07
2018-05-10 15:38 | 613.2 | 4.999 | 2.589 | 2.721 | 2.871 | 2.285 | 2.438 | 2.503 | -0.94 | -4.79 | -5.07 | 0.12 | -0.75 | -0.01 | 0.02 | -0.08
2018-05-10 15:38 | 613.4 | 4.999 | 2.584 | 2.721 | 2.871 | 2.285 | 2.44 | 2.502 | -1.03 | -5.56 | -5.83 | 0.11 | -0.76 | -0.01 | 0.04 | -0.09
2018-05-10 15:38 | 613.6 | 4.999 | 2.579 | 2.721 | 2.87 | 2.285 | 2.442 | 2.501 | -1.13 | -6.33 | -6.58 | 0.11 | -0.77 | -0.01 | 0.05 | -0.09
2018-05-10 15:38 | 613.8 | 4.999 | 2.574 | 2.721 | 2.87 | 2.285 | 2.444 | 2.5 | -1.21 | -7.08 | -7.33 | 0.11 | -0.78 | -0.01 | 0.05 | -0.1
2018-05-10 15:38 | 614 | 4.999 | 2.57 | 2.721 | 2.87 | 2.285 | 2.445 | 2.499 | -1.31 | -7.83 | -8.07 | 0.11 | -0.79 | -0.01 | 0.06 | -0.1
2018-05-10 15:38 | 614.2 | 4.999 | 2.565 | 2.721 | 2.87 | 2.285 | 2.447 | 2.497 | -1.4 | -8.56 | -8.8 | 0.1 | -0.8 | -0.01 | 0.07 | -0.11
2018-05-10 15:38 | 614.4 | 4.999 | 2.561 | 2.721 | 2.87 | 2.285 | 2.45 | 2.496 | -1.5 | -9.28 | -9.5 | 0.1 | -0.81 | -0.01 | 0.09 | -0.12
2018-05-10 15:38 | 614.6 | 4.999 | 2.556 | 2.722 | 2.869 | 2.285 | 2.451 | 2.495 | -1.6 | -9.99 | -10.2 | 0.1 | -0.83 | -0.01 | 0.09 | -0.13
2018-05-10 15:38 | 614.8 | 4.999 | 2.552 | 2.722 | 2.869 | 2.285 | 2.452 | 2.492 | -1.69 | -10.67 | -10.87 | 0.1 | -0.84 | -0.01 | 0.1 | -0.14
2018-05-10 15:38 | 615 | 4.999 | 2.548 | 2.722 | 2.869 | 2.286 | 2.453 | 2.488 | -1.78 | -11.35 | -11.55 | 0.09 | -0.86 | -0.01 | 0.11 | -0.16
2018-05-10 15:38 | 615.2 | 4.999 | 2.544 | 2.722 | 2.869 | 2.286 | 2.455 | 2.485 | -1.87 | -12.01 | -12.19 | 0.09 | -0.87 | -0.01 | 0.11 | -0.18
2018-05-10 15:38 | 615.4 | 4.999 | 2.54 | 2.722 | 2.868 | 2.286 | 2.457 | 2.483 | -1.97 | -12.65 | -12.81 | 0.09 | -0.88 | -0.01 | 0.12 | -0.19
2018-05-10 15:38 | 615.6 | 4.999 | 2.536 | 2.722 | 2.868 | 2.286 | 2.458 | 2.482 | -2.07 | -13.27 | -13.43 | 0.08 | -0.88 | -0.02 | 0.13 | -0.19
2018-05-10 15:38 | 615.8 | 4.999 | 2.532 | 2.722 | 2.868 | 2.286 | 2.459 | 2.481 | -2.16 | -13.87 | -14.02 | 0.08 | -0.89 | -0.02 | 0.14 | -0.2
2018-05-10 15:38 | 616 | 4.999 | 2.528 | 2.722 | 2.868 | 2.286 | 2.46 | 2.48 | -2.25 | -14.44 | -14.6 | 0.08 | -0.9 | -0.02 | 0.14 | -0.2
2018-05-10 15:38 | 616.2 | 4.999 | 2.525 | 2.722 | 2.868 | 2.286 | 2.461 | 2.48 | -2.34 | -15 | -15.14 | 0.07 | -0.91 | -0.02 | 0.14 | -0.21
2018-05-10 15:38 | 616.4 | 4.999 | 2.521 | 2.722 | 2.868 | 2.286 | 2.461 | 2.48 | -2.42 | -15.54 | -15.67 | 0.07 | -0.92 | -0.02 | 0.15 | -0.21
2018-05-10 15:38 | 616.6 | 4.999 | 2.518 | 2.722 | 2.868 | 2.286 | 2.462 | 2.479 | -2.51 | -16.05 | -16.2 | 0.07 | -0.92 | -0.02 | 0.15 | -0.21
2018-05-10 15:38 | 616.8 | 4.999 | 2.515 | 2.722 | 2.867 | 2.286 | 2.463 | 2.479 | -2.59 | -16.54 | -16.68 | 0.07 | -0.93 | -0.02 | 0.16 | -0.21
2018-05-10 15:38 | 617 | 4.999 | 2.512 | 2.722 | 2.867 | 2.286 | 2.463 | 2.478 | -2.67 | -17 | -17.13 | 0.06 | -0.94 | -0.02 | 0.16 | -0.22
2018-05-10 15:38 | 617.2 | 4.999 | 2.509 | 2.722 | 2.867 | 2.287 | 2.464 | 2.477 | -2.74 | -17.44 | -17.58 | 0.06 | -0.94 | -0.02 | 0.16 | -0.22
2018-05-10 15:38 | 617.4 | 4.999 | 2.507 | 2.722 | 2.867 | 2.287 | 2.465 | 2.475 | -2.81 | -17.85 | -17.95 | 0.06 | -0.95 | -0.02 | 0.17 | -0.23
2018-05-10 15:38 | 617.6 | 4.999 | 2.504 | 2.722 | 2.867 | 2.287 | 2.466 | 2.474 | -2.88 | -18.24 | -18.33 | 0.05 | -0.96 | -0.02 | 0.17 | -0.24
2018-05-10 15:38 | 617.8 | 4.999 | 2.502 | 2.722 | 2.867 | 2.287 | 2.466 | 2.473 | -2.94 | -18.6 | -18.69 | 0.05 | -0.96 | -0.02 | 0.18 | -0.24
2018-05-10 15:38 | 618 | 4.999 | 2.5 | 2.723 | 2.867 | 2.287 | 2.467 | 2.472 | -3 | -18.93 | -19.03 | 0.05 | -0.96 | -0.02 | 0.18 | -0.25
2018-05-10 15:38 | 618.2 | 4.999 | 2.498 | 2.723 | 2.867 | 2.287 | 2.467 | 2.472 | -3.06 | -19.23 | -19.27 | 0.04 | -0.97 | -0.02 | 0.18 | -0.25
2018-05-10 15:38 | 618.4 | 4.999 | 2.496 | 2.723 | 2.867 | 2.287 | 2.468 | 2.472 | -3.11 | -19.5 | -19.58 | 0.04 | -0.98 | -0.02 | 0.18 | -0.25
2018-05-10 15:38 | 618.6 | 4.999 | 2.495 | 2.723 | 2.866 | 2.287 | 2.468 | 2.472 | -3.15 | -19.75 | -19.82 | 0.04 | -0.99 | -0.02 | 0.18 | -0.25
2018-05-10 15:38 | 618.8 | 4.999 | 2.494 | 2.723 | 2.866 | 2.287 | 2.468 | 2.472 | -3.19 | -19.96 | -20.02 | 0.04 | -0.99 | -0.02 | 0.19 | -0.25
2018-05-10 15:38 | 619 | 4.999 | 2.492 | 2.723 | 2.866 | 2.287 | 2.469 | 2.471 | -3.23 | -20.15 | -20.21 | 0.04 | -0.99 | -0.02 | 0.19 | -0.25
2018-05-10 15:38 | 619.2 | 4.999 | 2.492 | 2.723 | 2.866 | 2.287 | 2.469 | 2.471 | -3.26 | -20.3 | -20.36 | 0.04 | -1 | -0.02 | 0.19 | -0.25
2018-05-10 15:38 | 619.4 | 4.999 | 2.491 | 2.723 | 2.866 | 2.287 | 2.469 | 2.471 | -3.28 | -20.42 | -20.47 | 0.03 | -1 | -0.02 | 0.19 | -0.26
2018-05-10 15:38 | 619.6 | 4.999 | 2.49 | 2.723 | 2.866 | 2.287 | 2.469 | 2.471 | -3.3 | -20.52 | -20.57 | 0.03 | -1 | -0.02 | 0.19 | -0.26
2018-05-10 15:38 | 619.8 | 4.999 | 2.49 | 2.723 | 2.866 | 2.287 | 2.469 | 2.471 | -3.31 | -20.58 | -20.65 | 0.03 | -1 | -0.02 | 0.19 | -0.26
2018-05-10 15:38 | 620 | 4.999 | 2.49 | 2.723 | 2.866 | 2.287 | 2.469 | 2.471 | -3.32 | -20.61 | -20.66 | 0.03 | -1 | -0.02 | 0.19 | -0.26
2018-05-10 15:38 | 620.2 | 4.999 | 2.49 | 2.723 | 2.866 | 2.287 | 2.469 | 2.471 | -3.3 | -20.62 | -20.66 | 0.03 | -1.01 | -0.02 | 0.19 | -0.26
2018-05-10 15:38 | 620.4 | 4.999 | 2.49 | 2.723 | 2.866 | 2.287 | 2.469 | 2.471 | -3.22 | -20.59 | -20.66 | 0.03 | -1.01 | -0.02 | 0.19 | -0.26
2018-05-10 15:38 | 620.6 | 4.999 | 2.49 | 2.723 | 2.866 | 2.287 | 2.469 | 2.471 | -3.11 | -20.52 | -20.66 | 0.03 | -1.01 | -0.02 | 0.19 | -0.26
2018-05-10 15:38 | 620.8 | 4.999 | 2.49 | 2.723 | 2.866 | 2.287 | 2.469 | 2.471 | -3.08 | -20.43 | -20.62 | 0.03 | -1.01 | -0.02 | 0.19 | -0.26
2018-05-10 15:38 | 621 | 4.999 | 2.491 | 2.723 | 2.866 | 2.287 | 2.469 | 2.471 | -3.04 | -20.3 | -20.48 | 0.03 | -1.01 | -0.02 | 0.19 | -0.26
2018-05-10 15:38 | 621.2 | 4.999 | 2.492 | 2.723 | 2.866 | 2.287 | 2.469 | 2.471 | -2.99 | -20.14 | -20.33 | 0.03 | -1.01 | -0.02 | 0.19 | -0.26
2018-05-10 15:38 | 621.4 | 4.999 | 2.493 | 2.723 | 2.866 | 2.287 | 2.469 | 2.471 | -2.93 | -19.96 | -20.15 | 0.03 | -1.01 | -0.02 | 0.19 | -0.26
2018-05-10 15:38 | 621.6 | 4.999 | 2.494 | 2.723 | 2.866 | 2.287 | 2.469 | 2.471 | -2.87 | -19.74 | -19.94 | 0.03 | -1.01 | -0.02 | 0.19 | -0.26
2018-05-10 15:38 | 621.8 | 4.999 | 2.496 | 2.723 | 2.866 | 2.287 | 2.468 | 2.471 | -2.8 | -19.5 | -19.68 | 0.03 | -1.01 | -0.02 | 0.19 | -0.26
2018-05-10 15:38 | 622 | 4.999 | 2.498 | 2.723 | 2.866 | 2.287 | 2.467 | 2.471 | -2.73 | -19.22 | -19.4 | 0.03 | -1.01 | -0.02 | 0.18 | -0.25
2018-05-10 15:38 | 622.2 | 4.999 | 2.499 | 2.723 | 2.866 | 2.287 | 2.467 | 2.472 | -2.65 | -18.92 | -19.13 | 0.03 | -1.01 | -0.02 | 0.18 | -0.25
2018-05-10 15:38 | 622.4 | 4.999 | 2.501 | 2.723 | 2.866 | 2.287 | 2.466 | 2.473 | -2.56 | -18.59 | -18.81 | 0.03 | -1.01 | -0.02 | 0.17 | -0.24
2018-05-10 15:38 | 622.6 | 4.999 | 2.504 | 2.723 | 2.866 | 2.286 | 2.465 | 2.474 | -2.48 | -18.23 | -18.45 | 0.03 | -1.01 | -0.02 | 0.17 | -0.24
2018-05-10 15:38 | 622.8 | 4.999 | 2.506 | 2.723 | 2.866 | 2.286 | 2.465 | 2.476 | -2.38 | -17.84 | -18.08 | 0.03 | -1 | -0.02 | 0.17 | -0.23
2018-05-10 15:38 | 623 | 4.999 | 2.508 | 2.723 | 2.866 | 2.286 | 2.464 | 2.478 | -2.29 | -17.43 | -17.69 | 0.03 | -1 | -0.02 | 0.16 | -0.22
2018-05-10 15:38 | 623.2 | 4.999 | 2.511 | 2.723 | 2.866 | 2.286 | 2.462 | 2.479 | -2.19 | -16.99 | -17.26 | 0.03 | -1 | -0.02 | 0.16 | -0.21
2018-05-10 15:38 | 623.4 | 4.999 | 2.514 | 2.723 | 2.866 | 2.286 | 2.462 | 2.48 | -2.09 | -16.52 | -16.8 | 0.03 | -1 | -0.02 | 0.15 | -0.21
2018-05-10 15:38 | 623.6 | 4.999 | 2.517 | 2.723 | 2.866 | 2.286 | 2.461 | 2.48 | -1.98 | -16.03 | -16.33 | 0.03 | -0.99 | -0.01 | 0.15 | -0.21
2018-05-10 15:38 | 623.8 | 4.999 | 2.521 | 2.723 | 2.866 | 2.286 | 2.46 | 2.48 | -1.87 | -15.51 | -15.79 | 0.03 | -0.99 | -0.01 | 0.14 | -0.21
2018-05-10 15:38 | 624 | 4.999 | 2.524 | 2.723 | 2.866 | 2.286 | 2.459 | 2.481 | -1.77 | -14.97 | -15.26 | 0.03 | -0.99 | -0.01 | 0.14 | -0.2
2018-05-10 15:38 | 624.2 | 4.999 | 2.527 | 2.723 | 2.867 | 2.286 | 2.459 | 2.481 | -1.67 | -14.41 | -14.72 | 0.03 | -0.98 | -0.01 | 0.13 | -0.2
2018-05-10 15:38 | 624.4 | 4.999 | 2.531 | 2.723 | 2.867 | 2.286 | 2.457 | 2.482 | -1.56 | -13.83 | -14.13 | 0.03 | -0.97 | -0.01 | 0.13 | -0.2
2018-05-10 15:38 | 624.6 | 4.999 | 2.535 | 2.723 | 2.867 | 2.285 | 2.455 | 2.482 | -1.46 | -13.22 | -13.53 | 0.03 | -0.96 | -0.01 | 0.11 | -0.19
2018-05-10 15:38 | 624.8 | 4.999 | 2.539 | 2.723 | 2.867 | 2.285 | 2.453 | 2.483 | -1.35 | -12.6 | -12.92 | 0.03 | -0.95 | -0.01 | 0.1 | -0.19
2018-05-10 15:38 | 625 | 4.999 | 2.543 | 2.723 | 2.867 | 2.285 | 2.452 | 2.484 | -1.24 | -11.95 | -12.3 | 0.03 | -0.94 | -0.01 | 0.1 | -0.18
2018-05-10 15:38 | 625.2 | 4.999 | 2.547 | 2.723 | 2.868 | 2.285 | 2.45 | 2.486 | -1.13 | -11.3 | -11.66 | 0.03 | -0.93 | -0.01 | 0.09 | -0.17
2018-05-10 15:38 | 625.4 | 4.999 | 2.551 | 2.723 | 2.868 | 2.285 | 2.448 | 2.489 | -1.03 | -10.62 | -10.99 | 0.03 | -0.92 | -0.01 | 0.08 | -0.16
2018-05-10 15:38 | 625.6 | 4.999 | 2.555 | 2.723 | 2.868 | 2.285 | 2.445 | 2.493 | -0.93 | -9.93 | -10.31 | 0.03 | -0.91 | -0.01 | 0.06 | -0.14
2018-05-10 15:38 | 625.8 | 4.999 | 2.56 | 2.723 | 2.868 | 2.285 | 2.443 | 2.496 | -0.82 | -9.22 | -9.61 | 0.03 | -0.9 | -0.01 | 0.05 | -0.12
2018-05-10 15:38 | 626 | 4.999 | 2.564 | 2.723 | 2.868 | 2.285 | 2.441 | 2.497 | -0.72 | -8.49 | -8.89 | 0.03 | -0.88 | -0.01 | 0.04 | -0.12
2018-05-10 15:38 | 626.2 | 4.999 | 2.569 | 2.723 | 2.869 | 2.285 | 2.439 | 2.498 | -0.62 | -7.76 | -8.16 | 0.03 | -0.87 | -0.01 | 0.03 | -0.11
2018-05-10 15:38 | 626.4 | 4.999 | 2.574 | 2.723 | 2.869 | 2.285 | 2.438 | 2.5 | -0.53 | -7.01 | -7.41 | 0.03 | -0.86 | -0.01 | 0.02 | -0.1
2018-05-10 15:38 | 626.6 | 4.999 | 2.579 | 2.723 | 2.869 | 2.285 | 2.436 | 2.501 | -0.44 | -6.25 | -6.67 | 0.03 | -0.84 | -0.01 | 0.01 | -0.09
2018-05-10 15:38 | 626.8 | 4.999 | 2.583 | 2.723 | 2.869 | 2.285 | 2.434 | 2.503 | -0.35 | -5.48 | -5.91 | 0.03 | -0.82 | -0.01 | 0 | -0.08
2018-05-10 15:38 | 627 | 4.999 | 2.588 | 2.723 | 2.87 | 2.284 | 2.432 | 2.504 | -0.25 | -4.71 | -5.14 | 0.03 | -0.81 | -0.01 | -0.01 | -0.07
2018-05-10 15:38 | 627.2 | 4.999 | 2.593 | 2.723 | 2.87 | 2.284 | 2.431 | 2.506 | -0.16 | -3.93 | -4.36 | 0.03 | -0.8 | -0.01 | -0.02 | -0.06
2018-05-10 15:38 | 627.4 | 4.999 | 2.598 | 2.723 | 2.87 | 2.284 | 2.429 | 2.509 | -0.07 | -3.15 | -3.6 | 0.03 | -0.79 | -0.01 | -0.03 | -0.05
2018-05-10 15:38 | 627.6 | 4.999 | 2.603 | 2.723 | 2.87 | 2.284 | 2.427 | 2.51 | 0.01 | -2.35 | -2.83 | 0.03 | -0.77 | -0.01 | -0.04 | -0.05
2018-05-10 15:38 | 627.8 | 4.999 | 2.608 | 2.723 | 2.871 | 2.284 | 2.425 | 2.511 | 0.1 | -1.56 | -2.03 | 0.03 | -0.76 | -0.01 | -0.05 | -0.04
2018-05-10 15:38 | 628 | 4.999 | 2.613 | 2.723 | 2.871 | 2.284 | 2.423 | 2.514 | 0.19 | -0.76 | -1.25 | 0.03 | -0.75 | 0 | -0.05 | -0.02
2018-05-10 15:38 | 628.2 | 4.999 | 2.618 | 2.723 | 2.871 | 2.284 | 2.422 | 2.518 | 0.28 | 0.03 | -0.48 | 0.03 | -0.73 | 0 | -0.06 | 0
2018-05-10 15:38 | 628.4 | 4.999 | 2.623 | 2.723 | 2.871 | 2.284 | 2.42 | 2.519 | 0.36 | 0.82 | 0.29 | 0.03 | -0.72 | 0 | -0.07 | 0
2018-05-10 15:38 | 628.6 | 4.999 | 2.628 | 2.723 | 2.872 | 2.284 | 2.417 | 2.521 | 0.45 | 1.62 | 1.08 | 0.03 | -0.71 | 0 | -0.09 | 0.01
2018-05-10 15:38 | 628.8 | 4.999 | 2.633 | 2.723 | 2.872 | 2.283 | 2.416 | 2.522 | 0.54 | 2.41 | 1.85 | 0.03 | -0.7 | 0 | -0.1 | 0.02
2018-05-10 15:38 | 629 | 4.999 | 2.638 | 2.723 | 2.872 | 2.283 | 2.415 | 2.525 | 0.63 | 3.2 | 2.63 | 0.03 | -0.68 | 0 | -0.1 | 0.03
2018-05-10 15:38 | 629.2 | 4.999 | 2.643 | 2.723 | 2.872 | 2.283 | 2.414 | 2.526 | 0.72 | 4 | 3.44 | 0.03 | -0.67 | 0 | -0.11 | 0.04
2018-05-10 15:38 | 629.4 | 4.999 | 2.648 | 2.723 | 2.872 | 2.283 | 2.412 | 2.528 | 0.81 | 4.79 | 4.2 | 0.03 | -0.66 | 0 | -0.12 | 0.05
2018-05-10 15:38 | 629.6 | 4.999 | 2.653 | 2.723 | 2.873 | 2.283 | 2.41 | 2.529 | 0.9 | 5.58 | 4.98 | 0.03 | -0.65 | 0 | -0.13 | 0.06
2018-05-10 15:38 | 629.8 | 4.999 | 2.658 | 2.723 | 2.873 | 2.282 | 2.407 | 2.53 | 0.99 | 6.37 | 5.79 | 0.03 | -0.64 | 0 | -0.14 | 0.06
2018-05-10 15:38 | 630 | 4.999 | 2.663 | 2.723 | 2.873 | 2.282 | 2.405 | 2.531 | 1.1 | 7.16 | 6.54 | 0.03 | -0.63 | 0 | -0.15 | 0.07
2018-05-10 15:38 | 630.2 | 4.999 | 2.668 | 2.723 | 2.873 | 2.282 | 2.403 | 2.534 | 1.21 | 7.95 | 7.32 | 0.03 | -0.62 | 0 | -0.16 | 0.08
2018-05-10 15:38 | 630.4 | 4.999 | 2.673 | 2.723 | 2.873 | 2.282 | 2.402 | 2.536 | 1.32 | 8.73 | 8.1 | 0.03 | -0.61 | 0 | -0.17 | 0.09
2018-05-10 15:38 | 630.6 | 4.999 | 2.678 | 2.723 | 2.874 | 2.282 | 2.4 | 2.538 | 1.43 | 9.51 | 8.87 | 0.03 | -0.59 | 0 | -0.18 | 0.1
2018-05-10 15:38 | 630.8 | 4.999 | 2.682 | 2.723 | 2.874 | 2.282 | 2.398 | 2.539 | 1.56 | 10.29 | 9.64 | 0.03 | -0.58 | 0 | -0.19 | 0.11
2018-05-10 15:38 | 631 | 4.999 | 2.687 | 2.723 | 2.874 | 2.282 | 2.396 | 2.541 | 1.7 | 11.07 | 10.42 | 0.03 | -0.57 | 0 | -0.2 | 0.12
2018-05-10 15:38 | 631.2 | 4.999 | 2.692 | 2.723 | 2.874 | 2.282 | 2.395 | 2.542 | 1.86 | 11.84 | 11.19 | 0.03 | -0.55 | 0 | -0.21 | 0.13
2018-05-10 15:38 | 631.4 | 4.999 | 2.697 | 2.723 | 2.875 | 2.282 | 2.393 | 2.543 | 2.04 | 12.61 | 11.94 | 0.03 | -0.54 | 0.01 | -0.22 | 0.13
2018-05-10 15:38 | 631.6 | 4.999 | 2.702 | 2.723 | 2.875 | 2.282 | 2.391 | 2.544 | 2.27 | 13.37 | 12.71 | 0.03 | -0.52 | 0 | -0.23 | 0.14
2018-05-10 15:38 | 631.8 | 4.999 | 2.707 | 2.723 | 2.875 | 2.282 | 2.389 | 2.545 | 2.6 | 14.14 | 13.46 | 0.04 | -0.51 | 0 | -0.24 | 0.15
2018-05-10 15:38 | 632 | 4.999 | 2.711 | 2.722 | 2.875 | 2.282 | 2.387 | 2.547 | 3.17 | 14.89 | 14.17 | 0.07 | -0.51 | 0.01 | -0.25 | 0.15
2018-05-10 15:38 | 632.2 | 4.999 | 2.716 | 2.721 | 2.875 | 2.282 | 2.386 | 2.55 | 4.13 | 15.64 | 14.88 | 0.11 | -0.51 | 0.01 | -0.26 | 0.17
2018-05-10 15:38 | 632.4 | 4.999 | 2.72 | 2.72 | 2.875 | 2.282 | 2.383 | 2.552 | 5.8 | 16.39 | 15.6 | 0.16 | -0.51 | 0.01 | -0.27 | 0.18
2018-05-10 15:38 | 632.6 | 4.999 | 2.725 | 2.72 | 2.875 | 2.282 | 2.379 | 2.554 | 8.77 | 17.13 | 16.31 | 0.2 | -0.53 | 0.01 | -0.29 | 0.19
2018-05-10 15:38 | 632.8 | 4.999 | 2.729 | 2.719 | 2.874 | 2.282 | 2.376 | 2.556 | 12.73 | 17.87 | 17.01 | 0.22 | -0.59 | 0.01 | -0.31 | 0.2
2018-05-10 15:38 | 633 | 4.999 | 2.734 | 2.719 | 2.872 | 2.281 | 2.373 | 2.557 | 17.11 | 18.6 | 17.67 | 0.23 | -0.67 | 0.01 | -0.33 | 0.21
2018-05-10 15:38 | 633.2 | 4.999 | 2.738 | 2.719 | 2.87 | 2.281 | 2.371 | 2.559 | 21.64 | 19.33 | 18.35 | 0.25 | -0.77 | 0.01 | -0.34 | 0.22
2018-05-10 15:38 | 633.4 | 4.999 | 2.742 | 2.718 | 2.868 | 2.281 | 2.369 | 2.562 | 26.24 | 20.06 | 19.01 | 0.27 | -0.87 | 0.01 | -0.35 | 0.23
2018-05-10 15:38 | 633.6 | 4.999 | 2.746 | 2.718 | 2.867 | 2.281 | 2.366 | 2.563 | 30.85 | 20.77 | 19.67 | 0.28 | -0.97 | 0.01 | -0.36 | 0.24
2018-05-10 15:38 | 633.8 | 4.999 | 2.75 | 2.718 | 2.864 | 2.28 | 2.361 | 2.566 | 35.45 | 21.48 | 20.31 | 0.3 | -1.09 | 0.02 | -0.39 | 0.25
2018-05-10 15:38 | 634 | 4.999 | 2.755 | 2.717 | 2.863 | 2.28 | 2.358 | 2.57 | 40.02 | 22.19 | 20.97 | 0.33 | -1.19 | 0.02 | -0.41 | 0.28
2018-05-10 15:38 | 634.2 | 4.999 | 2.759 | 2.717 | 2.861 | 2.28 | 2.354 | 2.573 | 44.57 | 22.89 | 21.62 | 0.35 | -1.3 | 0.02 | -0.43 | 0.29
2018-05-10 15:38 | 634.4 | 4.999 | 2.763 | 2.716 | 2.859 | 2.279 | 2.35 | 2.575 | 49.09 | 23.58 | 22.25 | 0.39 | -1.41 | 0.02 | -0.45 | 0.31
2018-05-10 15:38 | 634.6 | 4.999 | 2.767 | 2.716 | 2.856 | 2.279 | 2.347 | 2.579 | 53.58 | 24.27 | 22.89 | 0.42 | -1.53 | 0.02 | -0.46 | 0.32
2018-05-10 15:38 | 634.8 | 4.999 | 2.771 | 2.715 | 2.854 | 2.279 | 2.346 | 2.58 | 58.01 | 24.95 | 23.51 | 0.44 | -1.65 | 0.02 | -0.47 | 0.33
2018-05-10 15:38 | 635 | 4.999 | 2.775 | 2.715 | 2.852 | 2.279 | 2.345 | 2.583 | 62.35 | 25.63 | 24.13 | 0.47 | -1.76 | 0.02 | -0.48 | 0.35
2018-05-10 15:38 | 635.2 | 4.999 | 2.778 | 2.714 | 2.85 | 2.279 | 2.342 | 2.587 | 66.57 | 26.29 | 24.72 | 0.5 | -1.87 | 0.02 | -0.49 | 0.37
2018-05-10 15:38 | 635.4 | 4.999 | 2.782 | 2.713 | 2.848 | 2.279 | 2.339 | 2.592 | 70.66 | 26.95 | 25.33 | 0.54 | -1.99 | 0.02 | -0.51 | 0.4
2018-05-10 15:38 | 635.6 | 4.999 | 2.786 | 2.713 | 2.846 | 2.279 | 2.336 | 2.596 | 74.38 | 27.6 | 25.96 | 0.57 | -2.09 | 0.02 | -0.53 | 0.42
2018-05-10 15:38 | 635.8 | 4.999 | 2.79 | 2.713 | 2.845 | 2.279 | 2.334 | 2.598 | 76.55 | 28.25 | 26.58 | 0.58 | -2.14 | 0.02 | -0.54 | 0.43
2018-05-10 15:38 | 636 | 4.999 | 2.794 | 2.712 | 2.845 | 2.279 | 2.332 | 2.599 | 76.97 | 28.9 | 27.21 | 0.59 | -2.16 | 0.02 | -0.55 | 0.43
2018-05-10 15:38 | 636.2 | 4.999 | 2.798 | 2.712 | 2.845 | 2.279 | 2.331 | 2.599 | 77.16 | 29.53 | 27.85 | 0.59 | -2.16 | 0.02 | -0.55 | 0.44
2018-05-10 15:38 | 636.4 | 4.999 | 2.802 | 2.712 | 2.845 | 2.279 | 2.33 | 2.6 | 77.4 | 30.15 | 28.46 | 0.59 | -2.16 | 0.02 | -0.56 | 0.44
2018-05-10 15:38 | 636.6 | 4.999 | 2.806 | 2.712 | 2.845 | 2.279 | 2.329 | 2.601 | 77.6 | 30.76 | 29.08 | 0.59 | -2.16 | 0.02 | -0.56 | 0.44
2018-05-10 15:38 | 636.8 | 4.999 | 2.81 | 2.712 | 2.845 | 2.279 | 2.328 | 2.603 | 77.82 | 31.37 | 29.71 | 0.59 | -2.16 | 0.02 | -0.57 | 0.45
2018-05-10 15:38 | 637 | 4.999 | 2.814 | 2.712 | 2.845 | 2.279 | 2.326 | 2.604 | 77.98 | 31.97 | 30.32 | 0.6 | -2.16 | 0.02 | -0.58 | 0.46
2018-05-10 15:38 | 637.2 | 4.999 | 2.818 | 2.712 | 2.845 | 2.279 | 2.325 | 2.605 | 78.1 | 32.55 | 30.9 | 0.6 | -2.16 | 0.02 | -0.58 | 0.47
2018-05-10 15:38 | 637.4 | 4.999 | 2.821 | 2.712 | 2.845 | 2.279 | 2.325 | 2.607 | 78.19 | 33.14 | 31.47 | 0.6 | -2.16 | 0.02 | -0.58 | 0.48
2018-05-10 15:38 | 637.6 | 4.999 | 2.825 | 2.712 | 2.845 | 2.279 | 2.325 | 2.608 | 78.23 | 33.7 | 32.02 | 0.6 | -2.16 | 0.02 | -0.58 | 0.48
2018-05-10 15:38 | 637.8 | 4.999 | 2.828 | 2.712 | 2.845 | 2.279 | 2.325 | 2.608 | 78.27 | 34.27 | 32.58 | 0.6 | -2.16 | 0.02 | -0.58 | 0.48
2018-05-10 15:38 | 638 | 4.999 | 2.832 | 2.712 | 2.845 | 2.278 | 2.325 | 2.609 | 78.34 | 34.82 | 33.12 | 0.6 | -2.16 | 0.03 | -0.58 | 0.49
2018-05-10 15:38 | 638.2 | 4.999 | 2.835 | 2.712 | 2.845 | 2.278 | 2.324 | 2.61 | 78.4 | 35.36 | 33.67 | 0.6 | -2.16 | 0.03 | -0.59 | 0.49
2018-05-10 15:38 | 638.4 | 4.999 | 2.839 | 2.712 | 2.845 | 2.278 | 2.324 | 2.61 | 78.45 | 35.89 | 34.2 | 0.6 | -2.16 | 0.03 | -0.59 | 0.49
2018-05-10 15:38 | 638.6 | 4.999 | 2.842 | 2.712 | 2.845 | 2.278 | 2.323 | 2.611 | 78.5 | 36.41 | 34.73 | 0.6 | -2.16 | 0.03 | -0.59 | 0.5
2018-05-10 15:38 | 638.8 | 4.999 | 2.845 | 2.712 | 2.845 | 2.278 | 2.322 | 2.611 | 78.6 | 36.92 | 35.26 | 0.6 | -2.16 | 0.03 | -0.6 | 0.5
2018-05-10 15:38 | 639 | 4.999 | 2.849 | 2.712 | 2.845 | 2.278 | 2.321 | 2.612 | 78.63 | 37.43 | 35.76 | 0.6 | -2.15 | 0.03 | -0.61 | 0.5
2018-05-10 15:38 | 639.2 | 4.999 | 2.852 | 2.712 | 2.845 | 2.278 | 2.319 | 2.613 | 78.7 | 37.91 | 36.26 | 0.6 | -2.15 | 0.03 | -0.62 | 0.51
2018-05-10 15:38 | 639.4 | 4.999 | 2.855 | 2.712 | 2.845 | 2.278 | 2.319 | 2.614 | 78.79 | 38.4 | 36.72 | 0.6 | -2.15 | 0.03 | -0.62 | 0.51
2018-05-10 15:38 | 639.6 | 4.999 | 2.858 | 2.712 | 2.845 | 2.278 | 2.317 | 2.615 | 78.84 | 38.87 | 37.19 | 0.6 | -2.15 | 0.03 | -0.63 | 0.52
2018-05-10 15:38 | 639.8 | 4.999 | 2.861 | 2.712 | 2.845 | 2.278 | 2.316 | 2.616 | 78.9 | 39.33 | 37.65 | 0.6 | -2.14 | 0.03 | -0.63 | 0.52
2018-05-10 15:38 | 640 | 4.999 | 2.863 | 2.712 | 2.845 | 2.278 | 2.314 | 2.617 | 78.96 | 39.78 | 38.08 | 0.6 | -2.14 | 0.03 | -0.64 | 0.53
2018-05-10 15:38 | 640.2 | 4.999 | 2.866 | 2.712 | 2.845 | 2.278 | 2.313 | 2.618 | 79.01 | 40.21 | 38.49 | 0.6 | -2.14 | 0.03 | -0.65 | 0.53
2018-05-10 15:38 | 640.4 | 4.999 | 2.869 | 2.712 | 2.845 | 2.278 | 2.312 | 2.618 | 79.09 | 40.64 | 38.93 | 0.61 | -2.14 | 0.03 | -0.65 | 0.54
2018-05-10 15:38 | 640.6 | 4.999 | 2.872 | 2.712 | 2.845 | 2.278 | 2.311 | 2.619 | 79.14 | 41.06 | 39.37 | 0.6 | -2.13 | 0.03 | -0.66 | 0.54
2018-05-10 15:38 | 640.8 | 4.999 | 2.874 | 2.712 | 2.845 | 2.278 | 2.311 | 2.62 | 79.19 | 41.46 | 39.74 | 0.6 | -2.12 | 0.03 | -0.66 | 0.55
2018-05-10 15:38 | 641 | 4.999 | 2.877 | 2.712 | 2.845 | 2.278 | 2.31 | 2.621 | 79.2 | 41.86 | 40.16 | 0.6 | -2.12 | 0.03 | -0.67 | 0.55
2018-05-10 15:38 | 641.2 | 4.999 | 2.879 | 2.712 | 2.846 | 2.278 | 2.309 | 2.621 | 79.23 | 42.24 | 40.54 | 0.61 | -2.11 | 0.03 | -0.67 | 0.55
2018-05-10 15:38 | 641.4 | 4.999 | 2.881 | 2.712 | 2.846 | 2.278 | 2.309 | 2.622 | 79.25 | 42.61 | 40.91 | 0.6 | -2.1 | 0.03 | -0.67 | 0.56
2018-05-10 15:38 | 641.6 | 4.999 | 2.884 | 2.712 | 2.846 | 2.278 | 2.308 | 2.624 | 79.24 | 42.96 | 41.27 | 0.61 | -2.1 | 0.03 | -0.67 | 0.57
2018-05-10 15:38 | 641.8 | 4.999 | 2.886 | 2.712 | 2.846 | 2.278 | 2.308 | 2.625 | 79.2 | 43.31 | 41.61 | 0.6 | -2.09 | 0.03 | -0.68 | 0.57
2018-05-10 15:38 | 642 | 4.999 | 2.888 | 2.712 | 2.846 | 2.278 | 2.307 | 2.626 | 79.2 | 43.65 | 41.95 | 0.6 | -2.09 | 0.03 | -0.68 | 0.58
2018-05-10 15:38 | 642.2 | 4.999 | 2.89 | 2.712 | 2.846 | 2.278 | 2.307 | 2.627 | 79.21 | 43.97 | 42.28 | 0.61 | -2.08 | 0.03 | -0.68 | 0.58
2018-05-10 15:38 | 642.4 | 4.999 | 2.892 | 2.712 | 2.846 | 2.278 | 2.307 | 2.628 | 79.21 | 44.28 | 42.56 | 0.6 | -2.07 | 0.03 | -0.68 | 0.59
2018-05-10 15:38 | 642.6 | 4.999 | 2.894 | 2.712 | 2.846 | 2.278 | 2.307 | 2.629 | 79.15 | 44.58 | 42.87 | 0.6 | -2.07 | 0.03 | -0.68 | 0.59
2018-05-10 15:38 | 642.8 | 4.999 | 2.896 | 2.712 | 2.846 | 2.277 | 2.307 | 2.629 | 79.1 | 44.86 | 43.16 | 0.61 | -2.07 | 0.03 | -0.68 | 0.59
2018-05-10 15:38 | 643 | 4.999 | 2.898 | 2.712 | 2.846 | 2.277 | 2.307 | 2.629 | 79.1 | 45.14 | 43.44 | 0.6 | -2.07 | 0.03 | -0.68 | 0.59
2018-05-10 15:38 | 643.2 | 4.999 | 2.899 | 2.712 | 2.846 | 2.277 | 2.307 | 2.629 | 79.07 | 45.4 | 43.72 | 0.6 | -2.07 | 0.03 | -0.68 | 0.59
2018-05-10 15:38 | 643.4 | 4.999 | 2.901 | 2.712 | 2.846 | 2.277 | 2.307 | 2.629 | 79.04 | 45.65 | 43.92 | 0.61 | -2.06 | 0.03 | -0.68 | 0.6
2018-05-10 15:38 | 643.6 | 4.999 | 2.902 | 2.712 | 2.846 | 2.277 | 2.307 | 2.629 | 79 | 45.88 | 44.18 | 0.6 | -2.06 | 0.03 | -0.68 | 0.6
2018-05-10 15:38 | 643.8 | 4.999 | 2.904 | 2.712 | 2.846 | 2.277 | 2.307 | 2.629 | 78.98 | 46.11 | 44.39 | 0.6 | -2.06 | 0.03 | -0.68 | 0.6
2018-05-10 15:38 | 644 | 4.999 | 2.905 | 2.712 | 2.847 | 2.277 | 2.306 | 2.63 | 78.93 | 46.31 | 44.61 | 0.61 | -2.06 | 0.03 | -0.69 | 0.6
2018-05-10 15:38 | 644.2 | 4.999 | 2.906 | 2.712 | 2.847 | 2.277 | 2.305 | 2.63 | 78.88 | 46.52 | 44.82 | 0.6 | -2.05 | 0.03 | -0.69 | 0.6
2018-05-10 15:38 | 644.4 | 4.999 | 2.907 | 2.712 | 2.847 | 2.277 | 2.305 | 2.63 | 78.8 | 46.7 | 45 | 0.6 | -2.05 | 0.03 | -0.69 | 0.6
2018-05-10 15:38 | 644.6 | 4.999 | 2.909 | 2.712 | 2.847 | 2.277 | 2.305 | 2.63 | 78.75 | 46.88 | 45.17 | 0.6 | -2.04 | 0.03 | -0.69 | 0.6
2018-05-10 15:38 | 644.8 | 4.999 | 2.909 | 2.712 | 2.847 | 2.277 | 2.304 | 2.63 | 78.67 | 47.04 | 45.32 | 0.6 | -2.04 | 0.03 | -0.69 | 0.6
2018-05-10 15:38 | 645 | 4.999 | 2.91 | 2.712 | 2.847 | 2.277 | 2.304 | 2.631 | 78.61 | 47.18 | 45.45 | 0.61 | -2.03 | 0.03 | -0.7 | 0.6
2018-05-10 15:38 | 645.2 | 4.999 | 2.911 | 2.712 | 2.847 | 2.277 | 2.304 | 2.631 | 78.52 | 47.31 | 45.59 | 0.6 | -2.02 | 0.03 | -0.7 | 0.6
2018-05-10 15:38 | 645.4 | 4.999 | 2.912 | 2.712 | 2.847 | 2.277 | 2.304 | 2.631 | 78.42 | 47.44 | 45.71 | 0.6 | -2.02 | 0.03 | -0.7 | 0.61
2018-05-10 15:38 | 645.6 | 4.999 | 2.913 | 2.712 | 2.847 | 2.277 | 2.303 | 2.631 | 78.31 | 47.54 | 45.82 | 0.6 | -2.02 | 0.03 | -0.7 | 0.61
2018-05-10 15:38 | 645.8 | 4.999 | 2.913 | 2.712 | 2.847 | 2.277 | 2.303 | 2.631 | 78.19 | 47.64 | 45.95 | 0.61 | -2.01 | 0.03 | -0.7 | 0.61
2018-05-10 15:38 | 646 | 4.999 | 2.914 | 2.712 | 2.847 | 2.277 | 2.303 | 2.631 | 78.04 | 47.72 | 45.99 | 0.6 | -2.01 | 0.03 | -0.7 | 0.61
2018-05-10 15:38 | 646.2 | 4.999 | 2.914 | 2.712 | 2.847 | 2.277 | 2.303 | 2.631 | 77.9 | 47.79 | 46.04 | 0.6 | -2 | 0.03 | -0.7 | 0.61
2018-05-10 15:38 | 646.4 | 4.999 | 2.915 | 2.712 | 2.848 | 2.277 | 2.303 | 2.631 | 77.74 | 47.85 | 46.14 | 0.6 | -2 | 0.03 | -0.7 | 0.61
2018-05-10 15:38 | 646.6 | 4.999 | 2.915 | 2.712 | 2.848 | 2.277 | 2.303 | 2.631 | 77.55 | 47.89 | 46.17 | 0.61 | -2 | 0.03 | -0.7 | 0.61
2018-05-10 15:38 | 646.8 | 4.999 | 2.915 | 2.712 | 2.848 | 2.277 | 2.303 | 2.631 | 77.34 | 47.92 | 46.19 | 0.61 | -2 | 0.03 | -0.7 | 0.61
2018-05-10 15:38 | 647 | 4.999 | 2.915 | 2.712 | 2.848 | 2.277 | 2.303 | 2.631 | 77.12 | 47.94 | 46.2 | 0.6 | -1.99 | 0.03 | -0.7 | 0.61
2018-05-10 15:38 | 647.2 | 4.999 | 2.915 | 2.712 | 2.848 | 2.277 | 2.303 | 2.631 | 76.85 | 47.94 | 46.2 | 0.61 | -1.99 | 0.03 | -0.7 | 0.61
2018-05-10 15:38 | 647.4 | 4.999 | 2.915 | 2.712 | 2.848 | 2.277 | 2.303 | 2.631 | 76.58 | 47.93 | 46.2 | 0.61 | -1.99 | 0.03 | -0.7 | 0.61
2018-05-10 15:38 | 647.6 | 4.999 | 2.915 | 2.712 | 2.848 | 2.277 | 2.303 | 2.631 | 76.13 | 47.91 | 46.2 | 0.6 | -1.98 | 0.03 | -0.7 | 0.61
2018-05-10 15:38 | 647.8 | 4.999 | 2.915 | 2.712 | 2.848 | 2.277 | 2.303 | 2.631 | 75.65 | 47.87 | 46.21 | 0.61 | -1.98 | 0.03 | -0.7 | 0.61
2018-05-10 15:38 | 648 | 4.999 | 2.915 | 2.712 | 2.848 | 2.277 | 2.303 | 2.631 | 75.16 | 47.82 | 46.2 | 0.6 | -1.98 | 0.03 | -0.7 | 0.61
2018-05-10 15:38 | 648.2 | 4.999 | 2.915 | 2.712 | 2.848 | 2.277 | 2.303 | 2.631 | 74.65 | 47.75 | 46.17 | 0.6 | -1.97 | 0.03 | -0.7 | 0.61
2018-05-10 15:38 | 648.4 | 4.999 | 2.915 | 2.712 | 2.848 | 2.277 | 2.303 | 2.631 | 74.09 | 47.68 | 46.13 | 0.6 | -1.96 | 0.03 | -0.7 | 0.61
2018-05-10 15:38 | 648.6 | 4.999 | 2.914 | 2.712 | 2.849 | 2.277 | 2.303 | 2.631 | 73.44 | 47.59 | 46.01 | 0.61 | -1.95 | 0.03 | -0.7 | 0.61
2018-05-10 15:38 | 648.8 | 4.999 | 2.914 | 2.712 | 2.849 | 2.277 | 2.303 | 2.631 | 72.72 | 47.49 | 45.98 | 0.6 | -1.93 | 0.03 | -0.7 | 0.61
2018-05-10 15:38 | 649 | 4.999 | 2.913 | 2.712 | 2.849 | 2.277 | 2.304 | 2.631 | 71.92 | 47.37 | 45.83 | 0.61 | -1.92 | 0.03 | -0.7 | 0.6
2018-05-10 15:38 | 649.2 | 4.999 | 2.912 | 2.712 | 2.849 | 2.277 | 2.304 | 2.63 | 71.04 | 47.24 | 45.73 | 0.61 | -1.9 | 0.03 | -0.7 | 0.6
2018-05-10 15:38 | 649.4 | 4.999 | 2.911 | 2.712 | 2.85 | 2.277 | 2.304 | 2.63 | 70.03 | 47.1 | 45.59 | 0.6 | -1.89 | 0.03 | -0.7 | 0.6
2018-05-10 15:38 | 649.6 | 4.999 | 2.91 | 2.712 | 2.85 | 2.277 | 2.305 | 2.63 | 69 | 46.94 | 45.45 | 0.61 | -1.87 | 0.03 | -0.69 | 0.6
2018-05-10 15:38 | 649.8 | 4.999 | 2.909 | 2.712 | 2.85 | 2.277 | 2.305 | 2.629 | 67.85 | 46.77 | 45.31 | 0.6 | -1.85 | 0.03 | -0.69 | 0.6
2018-05-10 15:38 | 650 | 4.999 | 2.908 | 2.712 | 2.851 | 2.277 | 2.306 | 2.629 | 66.64 | 46.59 | 45.15 | 0.6 | -1.83 | 0.03 | -0.68 | 0.59
2018-05-10 15:38 | 650.2 | 4.999 | 2.907 | 2.712 | 2.851 | 2.277 | 2.307 | 2.628 | 65.32 | 46.4 | 44.98 | 0.61 | -1.81 | 0.03 | -0.68 | 0.59
2018-05-10 15:38 | 650.4 | 4.999 | 2.906 | 2.712 | 2.852 | 2.277 | 2.307 | 2.627 | 63.91 | 46.19 | 44.78 | 0.61 | -1.78 | 0.03 | -0.68 | 0.58
2018-05-10 15:38 | 650.6 | 4.999 | 2.905 | 2.712 | 2.852 | 2.277 | 2.307 | 2.625 | 62.44 | 45.98 | 44.58 | 0.6 | -1.75 | 0.03 | -0.68 | 0.57
2018-05-10 15:38 | 650.8 | 4.999 | 2.903 | 2.712 | 2.853 | 2.278 | 2.307 | 2.624 | 60.88 | 45.74 | 44.37 | 0.6 | -1.72 | 0.03 | -0.68 | 0.57
2018-05-10 15:38 | 651 | 4.999 | 2.902 | 2.712 | 2.853 | 2.278 | 2.307 | 2.622 | 59.25 | 45.5 | 44.15 | 0.6 | -1.69 | 0.03 | -0.68 | 0.56
2018-05-10 15:38 | 651.2 | 4.999 | 2.9 | 2.712 | 2.854 | 2.278 | 2.308 | 2.62 | 57.51 | 45.25 | 43.89 | 0.6 | -1.65 | 0.03 | -0.68 | 0.55
2018-05-10 15:38 | 651.4 | 4.999 | 2.899 | 2.712 | 2.855 | 2.278 | 2.309 | 2.619 | 55.7 | 44.97 | 43.67 | 0.6 | -1.61 | 0.03 | -0.67 | 0.54
2018-05-10 15:38 | 651.6 | 4.999 | 2.897 | 2.712 | 2.856 | 2.278 | 2.309 | 2.618 | 53.84 | 44.69 | 43.4 | 0.59 | -1.57 | 0.03 | -0.67 | 0.54
2018-05-10 15:38 | 651.8 | 4.999 | 2.895 | 2.713 | 2.856 | 2.278 | 2.31 | 2.617 | 51.86 | 44.4 | 43.11 | 0.58 | -1.52 | 0.03 | -0.66 | 0.53
2018-05-10 15:38 | 652 | 4.999 | 2.894 | 2.713 | 2.857 | 2.278 | 2.311 | 2.616 | 49.83 | 44.09 | 42.84 | 0.57 | -1.47 | 0.03 | -0.66 | 0.52
2018-05-10 15:38 | 652.2 | 4.999 | 2.892 | 2.713 | 2.858 | 2.278 | 2.313 | 2.614 | 47.73 | 43.77 | 42.54 | 0.57 | -1.42 | 0.03 | -0.65 | 0.51
2018-05-10 15:38 | 652.4 | 4.999 | 2.89 | 2.713 | 2.859 | 2.278 | 2.314 | 2.613 | 45.55 | 43.44 | 42.24 | 0.55 | -1.37 | 0.03 | -0.64 | 0.51
2018-05-10 15:38 | 652.6 | 4.999 | 2.888 | 2.713 | 2.86 | 2.278 | 2.316 | 2.611 | 43.31 | 43.1 | 41.92 | 0.54 | -1.32 | 0.03 | -0.63 | 0.5
2018-05-10 15:38 | 652.8 | 4.999 | 2.886 | 2.714 | 2.861 | 2.278 | 2.318 | 2.611 | 41 | 42.75 | 41.59 | 0.53 | -1.26 | 0.03 | -0.62 | 0.5
2018-05-10 15:38 | 653 | 4.999 | 2.884 | 2.714 | 2.862 | 2.278 | 2.32 | 2.61 | 38.62 | 42.38 | 41.26 | 0.51 | -1.21 | 0.03 | -0.61 | 0.49
2018-05-10 15:38 | 653.2 | 4.999 | 2.881 | 2.714 | 2.863 | 2.279 | 2.322 | 2.609 | 36.21 | 42 | 40.91 | 0.49 | -1.15 | 0.02 | -0.6 | 0.49
2018-05-10 15:38 | 653.4 | 4.999 | 2.879 | 2.714 | 2.864 | 2.279 | 2.324 | 2.608 | 33.72 | 41.61 | 40.55 | 0.48 | -1.09 | 0.02 | -0.59 | 0.48
2018-05-10 15:38 | 653.6 | 4.999 | 2.877 | 2.715 | 2.866 | 2.279 | 2.325 | 2.606 | 31.16 | 41.21 | 40.18 | 0.47 | -1.02 | 0.02 | -0.59 | 0.47
2018-05-10 15:38 | 653.8 | 4.999 | 2.874 | 2.715 | 2.867 | 2.279 | 2.325 | 2.604 | 28.55 | 40.8 | 39.77 | 0.45 | -0.96 | 0.02 | -0.58 | 0.46
2018-05-10 15:38 | 654 | 4.999 | 2.872 | 2.715 | 2.868 | 2.279 | 2.327 | 2.602 | 25.9 | 40.37 | 39.4 | 0.44 | -0.89 | 0.02 | -0.57 | 0.45
2018-05-10 15:38 | 654.2 | 4.999 | 2.869 | 2.716 | 2.869 | 2.279 | 2.33 | 2.6 | 23.25 | 39.94 | 39 | 0.42 | -0.83 | 0.02 | -0.56 | 0.44
2018-05-10 15:38 | 654.4 | 4.999 | 2.867 | 2.716 | 2.871 | 2.279 | 2.332 | 2.599 | 20.54 | 39.49 | 38.57 | 0.41 | -0.76 | 0.02 | -0.55 | 0.43
2018-05-10 15:38 | 654.6 | 4.999 | 2.864 | 2.716 | 2.872 | 2.279 | 2.334 | 2.598 | 17.81 | 39.03 | 38.15 | 0.39 | -0.69 | 0.02 | -0.53 | 0.43
2018-05-10 15:38 | 654.8 | 4.999 | 2.861 | 2.716 | 2.873 | 2.279 | 2.337 | 2.596 | 15.06 | 38.57 | 37.74 | 0.38 | -0.61 | 0.02 | -0.52 | 0.42
2018-05-10 15:38 | 655 | 4.999 | 2.858 | 2.717 | 2.875 | 2.279 | 2.339 | 2.595 | 12.3 | 38.09 | 37.29 | 0.37 | -0.53 | 0.02 | -0.51 | 0.41
2018-05-10 15:38 | 655.2 | 4.999 | 2.856 | 2.717 | 2.876 | 2.279 | 2.341 | 2.593 | 9.65 | 37.6 | 36.84 | 0.35 | -0.45 | 0.02 | -0.5 | 0.4
2018-05-10 15:38 | 655.4 | 4.999 | 2.853 | 2.717 | 2.877 | 2.279 | 2.343 | 2.591 | 7.28 | 37.1 | 36.38 | 0.34 | -0.4 | 0.02 | -0.49 | 0.39
2018-05-10 15:38 | 655.6 | 4.999 | 2.849 | 2.717 | 2.878 | 2.279 | 2.345 | 2.589 | 5.52 | 36.59 | 35.89 | 0.32 | -0.35 | 0.02 | -0.48 | 0.38
2018-05-10 15:38 | 655.8 | 4.999 | 2.846 | 2.718 | 2.879 | 2.279 | 2.345 | 2.586 | 4.4 | 36.07 | 35.38 | 0.29 | -0.32 | 0.02 | -0.47 | 0.37
2018-05-10 15:38 | 656 | 4.999 | 2.843 | 2.718 | 2.879 | 2.279 | 2.346 | 2.585 | 3.75 | 35.54 | 34.85 | 0.26 | -0.31 | 0.02 | -0.47 | 0.36
2018-05-10 15:38 | 656.2 | 4.999 | 2.839 | 2.719 | 2.879 | 2.279 | 2.347 | 2.583 | 3.26 | 35 | 34.31 | 0.24 | -0.3 | 0.02 | -0.47 | 0.35
2018-05-10 15:38 | 656.4 | 4.999 | 2.836 | 2.719 | 2.879 | 2.279 | 2.347 | 2.582 | 2.96 | 34.45 | 33.75 | 0.23 | -0.3 | 0.02 | -0.46 | 0.34
2018-05-10 15:38 | 656.6 | 4.999 | 2.832 | 2.719 | 2.879 | 2.279 | 2.348 | 2.581 | 2.75 | 33.89 | 33.18 | 0.22 | -0.3 | 0.02 | -0.46 | 0.34
2018-05-10 15:38 | 656.8 | 4.999 | 2.829 | 2.719 | 2.879 | 2.279 | 2.349 | 2.58 | 2.59 | 33.32 | 32.62 | 0.22 | -0.3 | 0.02 | -0.45 | 0.33
2018-05-10 15:38 | 657 | 4.999 | 2.825 | 2.719 | 2.879 | 2.279 | 2.35 | 2.58 | 2.46 | 32.74 | 32.05 | 0.22 | -0.3 | 0.02 | -0.45 | 0.33
2018-05-10 15:38 | 657.2 | 4.999 | 2.821 | 2.719 | 2.879 | 2.279 | 2.351 | 2.579 | 2.34 | 32.15 | 31.48 | 0.21 | -0.3 | 0.02 | -0.44 | 0.32
2018-05-10 15:38 | 657.4 | 4.999 | 2.818 | 2.719 | 2.879 | 2.279 | 2.353 | 2.578 | 2.24 | 31.56 | 30.89 | 0.21 | -0.3 | 0.02 | -0.43 | 0.32
2018-05-10 15:38 | 657.6 | 4.999 | 2.814 | 2.719 | 2.879 | 2.279 | 2.355 | 2.577 | 2.15 | 30.95 | 30.29 | 0.21 | -0.3 | 0.02 | -0.42 | 0.31
2018-05-10 15:38 | 657.8 | 4.999 | 2.81 | 2.719 | 2.879 | 2.279 | 2.357 | 2.575 | 2.07 | 30.34 | 29.65 | 0.21 | -0.3 | 0.02 | -0.41 | 0.31
2018-05-10 15:38 | 658 | 4.999 | 2.806 | 2.719 | 2.879 | 2.279 | 2.359 | 2.574 | 1.99 | 29.72 | 29.03 | 0.21 | -0.3 | 0.02 | -0.4 | 0.3
2018-05-10 15:38 | 658.2 | 4.999 | 2.802 | 2.719 | 2.879 | 2.279 | 2.361 | 2.573 | 1.91 | 29.09 | 28.39 | 0.21 | -0.31 | 0.02 | -0.39 | 0.29
2018-05-10 15:38 | 658.4 | 4.999 | 2.798 | 2.719 | 2.879 | 2.279 | 2.364 | 2.572 | 1.84 | 28.45 | 27.77 | 0.22 | -0.31 | 0.02 | -0.38 | 0.29
2018-05-10 15:38 | 658.6 | 4.999 | 2.794 | 2.719 | 2.879 | 2.28 | 2.366 | 2.572 | 1.76 | 27.81 | 27.12 | 0.21 | -0.31 | 0.02 | -0.36 | 0.29
2018-05-10 15:38 | 658.8 | 4.999 | 2.79 | 2.719 | 2.879 | 2.28 | 2.368 | 2.571 | 1.68 | 27.16 | 26.47 | 0.21 | -0.31 | 0.02 | -0.36 | 0.28
2018-05-10 15:38 | 659 | 4.999 | 2.785 | 2.719 | 2.879 | 2.28 | 2.369 | 2.57 | 1.6 | 26.5 | 25.81 | 0.21 | -0.32 | 0.02 | -0.35 | 0.28
2018-05-10 15:38 | 659.2 | 4.999 | 2.781 | 2.719 | 2.879 | 2.28 | 2.369 | 2.568 | 1.52 | 25.83 | 25.12 | 0.21 | -0.32 | 0.02 | -0.35 | 0.27
2018-05-10 15:38 | 659.4 | 4.999 | 2.777 | 2.719 | 2.879 | 2.28 | 2.37 | 2.566 | 1.45 | 25.16 | 24.47 | 0.21 | -0.33 | 0.02 | -0.34 | 0.26
2018-05-10 15:38 | 659.6 | 4.999 | 2.773 | 2.719 | 2.878 | 2.28 | 2.371 | 2.565 | 1.37 | 24.47 | 23.8 | 0.21 | -0.34 | 0.02 | -0.34 | 0.25
2018-05-10 15:38 | 659.8 | 4.999 | 2.768 | 2.719 | 2.878 | 2.28 | 2.372 | 2.564 | 1.3 | 23.78 | 23.1 | 0.22 | -0.35 | 0.02 | -0.33 | 0.24
2018-05-10 15:38 | 660 | 4.999 | 2.764 | 2.719 | 2.878 | 2.28 | 2.373 | 2.563 | 1.22 | 23.09 | 22.41 | 0.21 | -0.36 | 0.02 | -0.32 | 0.24
2018-05-10 15:38 | 660.2 | 4.999 | 2.759 | 2.719 | 2.878 | 2.28 | 2.375 | 2.563 | 1.15 | 22.39 | 21.72 | 0.21 | -0.37 | 0.02 | -0.32 | 0.24
2018-05-10 15:38 | 660.4 | 4.999 | 2.755 | 2.719 | 2.878 | 2.28 | 2.377 | 2.561 | 1.07 | 21.68 | 21.01 | 0.21 | -0.38 | 0.02 | -0.3 | 0.23
2018-05-10 15:38 | 660.6 | 4.999 | 2.75 | 2.719 | 2.878 | 2.28 | 2.379 | 2.559 | 0.99 | 20.97 | 20.3 | 0.21 | -0.38 | 0.02 | -0.29 | 0.22
2018-05-10 15:38 | 660.8 | 4.999 | 2.746 | 2.719 | 2.877 | 2.28 | 2.381 | 2.557 | 0.92 | 20.25 | 19.58 | 0.21 | -0.39 | 0.02 | -0.28 | 0.21
2018-05-10 15:38 | 661 | 4.999 | 2.741 | 2.719 | 2.877 | 2.28 | 2.384 | 2.556 | 0.84 | 19.52 | 18.86 | 0.21 | -0.4 | 0.01 | -0.27 | 0.2
2018-05-10 15:38 | 661.2 | 4.999 | 2.736 | 2.719 | 2.877 | 2.281 | 2.386 | 2.555 | 0.77 | 18.79 | 18.13 | 0.21 | -0.41 | 0.01 | -0.25 | 0.2
2018-05-10 15:38 | 661.4 | 4.999 | 2.732 | 2.719 | 2.877 | 2.281 | 2.388 | 2.554 | 0.69 | 18.06 | 17.41 | 0.21 | -0.42 | 0.01 | -0.25 | 0.19
2018-05-10 15:38 | 661.6 | 4.999 | 2.727 | 2.719 | 2.877 | 2.281 | 2.389 | 2.551 | 0.62 | 17.32 | 16.67 | 0.21 | -0.43 | 0.01 | -0.24 | 0.18
2018-05-10 15:38 | 661.8 | 4.999 | 2.722 | 2.719 | 2.877 | 2.281 | 2.391 | 2.549 | 0.54 | 16.57 | 15.91 | 0.22 | -0.44 | 0.01 | -0.23 | 0.16
2018-05-10 15:38 | 662 | 4.999 | 2.718 | 2.719 | 2.876 | 2.281 | 2.393 | 2.546 | 0.47 | 15.82 | 15.16 | 0.21 | -0.45 | 0.01 | -0.22 | 0.15
2018-05-10 15:38 | 662.2 | 4.999 | 2.713 | 2.719 | 2.876 | 2.281 | 2.395 | 2.544 | 0.39 | 15.07 | 14.41 | 0.21 | -0.46 | 0.01 | -0.21 | 0.14
2018-05-10 15:38 | 662.4 | 4.999 | 2.708 | 2.719 | 2.876 | 2.281 | 2.397 | 2.542 | 0.32 | 14.31 | 13.67 | 0.21 | -0.48 | 0.01 | -0.2 | 0.13
2018-05-10 15:38 | 662.6 | 4.999 | 2.703 | 2.719 | 2.876 | 2.281 | 2.398 | 2.541 | 0.24 | 13.55 | 12.93 | 0.21 | -0.49 | 0.01 | -0.19 | 0.12
2018-05-10 15:38 | 662.8 | 4.999 | 2.698 | 2.719 | 2.875 | 2.281 | 2.4 | 2.539 | 0.17 | 12.78 | 12.15 | 0.21 | -0.5 | 0.01 | -0.18 | 0.11
2018-05-10 15:38 | 663 | 4.999 | 2.694 | 2.719 | 2.875 | 2.281 | 2.401 | 2.537 | 0.1 | 12.02 | 11.39 | 0.21 | -0.51 | 0.01 | -0.18 | 0.1
2018-05-10 15:38 | 663.2 | 4.999 | 2.689 | 2.719 | 2.875 | 2.281 | 2.403 | 2.535 | 0.02 | 11.24 | 10.62 | 0.21 | -0.52 | 0.01 | -0.16 | 0.09
2018-05-10 15:38 | 663.4 | 4.999 | 2.684 | 2.719 | 2.875 | 2.281 | 2.405 | 2.532 | -0.05 | 10.47 | 9.85 | 0.21 | -0.54 | 0.01 | -0.15 | 0.07
2018-05-10 15:38 | 663.6 | 4.999 | 2.679 | 2.719 | 2.875 | 2.281 | 2.407 | 2.53 | -0.12 | 9.69 | 9.09 | 0.21 | -0.55 | 0.01 | -0.14 | 0.06
2018-05-10 15:38 | 663.8 | 4.999 | 2.674 | 2.719 | 2.874 | 2.282 | 2.41 | 2.53 | -0.2 | 8.91 | 8.33 | 0.21 | -0.56 | 0.01 | -0.13 | 0.06
2018-05-10 15:38 | 664 | 4.999 | 2.669 | 2.72 | 2.874 | 2.282 | 2.411 | 2.529 | -0.27 | 8.12 | 7.55 | 0.21 | -0.58 | 0.01 | -0.12 | 0.05
2018-05-10 15:38 | 664.2 | 4.999 | 2.664 | 2.72 | 2.874 | 2.282 | 2.413 | 2.527 | -0.35 | 7.34 | 6.79 | 0.21 | -0.6 | 0.01 | -0.11 | 0.05
2018-05-10 15:38 | 664.4 | 4.999 | 2.659 | 2.72 | 2.873 | 2.282 | 2.414 | 2.526 | -0.43 | 6.55 | 6 | 0.2 | -0.61 | 0.01 | -0.1 | 0.04
2018-05-10 15:38 | 664.6 | 4.999 | 2.654 | 2.72 | 2.873 | 2.282 | 2.415 | 2.524 | -0.5 | 5.76 | 5.23 | 0.2 | -0.62 | 0.01 | -0.1 | 0.03
2018-05-10 15:38 | 664.8 | 4.999 | 2.649 | 2.72 | 2.873 | 2.282 | 2.416 | 2.522 | -0.58 | 4.97 | 4.44 | 0.19 | -0.63 | 0 | -0.1 | 0.02
2018-05-10 15:38 | 665 | 4.999 | 2.644 | 2.72 | 2.873 | 2.282 | 2.417 | 2.521 | -0.66 | 4.18 | 3.67 | 0.19 | -0.64 | 0 | -0.09 | 0.01
2018-05-10 15:38 | 665.2 | 4.999 | 2.639 | 2.72 | 2.873 | 2.282 | 2.42 | 2.519 | -0.74 | 3.39 | 2.89 | 0.18 | -0.65 | 0 | -0.07 | 0
2018-05-10 15:38 | 665.4 | 4.999 | 2.634 | 2.72 | 2.872 | 2.283 | 2.422 | 2.517 | -0.83 | 2.58 | 2.11 | 0.18 | -0.66 | 0 | -0.06 | 0
2018-05-10 15:38 | 665.6 | 4.999 | 2.63 | 2.72 | 2.872 | 2.283 | 2.424 | 2.514 | -0.91 | 1.79 | 1.32 | 0.17 | -0.67 | 0 | -0.05 | -0.02
2018-05-10 15:38 | 665.8 | 4.999 | 2.625 | 2.72 | 2.872 | 2.283 | 2.425 | 2.513 | -0.99 | 1 | 0.55 | 0.16 | -0.69 | 0 | -0.04 | -0.03
2018-05-10 15:38 | 666 | 4.999 | 2.62 | 2.72 | 2.872 | 2.283 | 2.427 | 2.51 | -1.08 | 0.2 | -0.23 | 0.16 | -0.7 | 0 | -0.04 | -0.04
2018-05-10 15:38 | 666.2 | 4.999 | 2.615 | 2.721 | 2.872 | 2.283 | 2.429 | 2.509 | -1.16 | -0.59 | -1 | 0.15 | -0.71 | 0 | -0.03 | -0.05
2018-05-10 15:38 | 666.4 | 4.999 | 2.61 | 2.721 | 2.871 | 2.283 | 2.43 | 2.507 | -1.25 | -1.39 | -1.78 | 0.15 | -0.72 | 0 | -0.02 | -0.06
2018-05-10 15:38 | 666.6 | 4.999 | 2.605 | 2.721 | 2.871 | 2.283 | 2.432 | 2.506 | -1.33 | -2.18 | -2.56 | 0.15 | -0.74 | 0 | -0.01 | -0.07
2018-05-10 15:38 | 666.8 | 4.999 | 2.6 | 2.721 | 2.871 | 2.283 | 2.434 | 2.504 | -1.42 | -2.98 | -3.33 | 0.14 | -0.74 | 0 | 0 | -0.08
2018-05-10 15:38 | 667 | 4.999 | 2.595 | 2.721 | 2.871 | 2.283 | 2.435 | 2.502 | -1.51 | -3.77 | -4.09 | 0.14 | -0.76 | 0 | 0.01 | -0.09
2018-05-10 15:38 | 667.2 | 4.999 | 2.59 | 2.721 | 2.87 | 2.283 | 2.437 | 2.501 | -1.6 | -4.56 | -4.87 | 0.14 | -0.77 | 0 | 0.02 | -0.09
2018-05-10 15:38 | 667.4 | 4.999 | 2.585 | 2.721 | 2.87 | 2.283 | 2.439 | 2.501 | -1.69 | -5.36 | -5.65 | 0.13 | -0.78 | 0 | 0.03 | -0.09
2018-05-10 15:38 | 667.6 | 4.999 | 2.58 | 2.721 | 2.87 | 2.283 | 2.441 | 2.5 | -1.78 | -6.15 | -6.42 | 0.13 | -0.79 | 0 | 0.04 | -0.1
2018-05-10 15:38 | 667.8 | 4.999 | 2.575 | 2.721 | 2.87 | 2.283 | 2.442 | 2.499 | -1.87 | -6.93 | -7.19 | 0.12 | -0.81 | 0 | 0.05 | -0.11
2018-05-10 15:38 | 668 | 4.999 | 2.57 | 2.721 | 2.869 | 2.284 | 2.444 | 2.498 | -1.97 | -7.72 | -7.97 | 0.12 | -0.83 | 0 | 0.06 | -0.11
2018-05-10 15:38 | 668.2 | 4.999 | 2.565 | 2.721 | 2.869 | 2.284 | 2.445 | 2.496 | -2.06 | -8.5 | -8.75 | 0.12 | -0.85 | 0 | 0.06 | -0.12
2018-05-10 15:39 | 668.4 | 4.999 | 2.561 | 2.721 | 2.869 | 2.284 | 2.448 | 2.495 | -2.16 | -9.29 | -9.52 | 0.11 | -0.86 | 0 | 0.07 | -0.13
2018-05-10 15:39 | 668.6 | 4.999 | 2.556 | 2.721 | 2.868 | 2.284 | 2.45 | 2.492 | -2.26 | -10.07 | -10.28 | 0.11 | -0.88 | 0 | 0.09 | -0.14
2018-05-10 15:39 | 668.8 | 4.999 | 2.551 | 2.721 | 2.868 | 2.284 | 2.451 | 2.488 | -2.36 | -10.85 | -11.05 | 0.1 | -0.89 | 0 | 0.09 | -0.17
2018-05-10 15:39 | 669 | 4.999 | 2.546 | 2.722 | 2.868 | 2.284 | 2.452 | 2.484 | -2.46 | -11.62 | -11.81 | 0.1 | -0.9 | -0.01 | 0.1 | -0.19
2018-05-10 15:39 | 669.2 | 4.999 | 2.541 | 2.722 | 2.868 | 2.284 | 2.454 | 2.482 | -2.57 | -12.39 | -12.57 | 0.09 | -0.91 | -0.01 | 0.11 | -0.19
2018-05-10 15:39 | 669.4 | 4.999 | 2.536 | 2.722 | 2.868 | 2.284 | 2.456 | 2.481 | -2.67 | -13.16 | -13.32 | 0.09 | -0.92 | -0.01 | 0.12 | -0.2
2018-05-10 15:39 | 669.6 | 4.999 | 2.531 | 2.722 | 2.867 | 2.284 | 2.458 | 2.48 | -2.77 | -13.93 | -14.08 | 0.08 | -0.94 | -0.01 | 0.13 | -0.21
2018-05-10 15:39 | 669.8 | 4.999 | 2.527 | 2.722 | 2.867 | 2.284 | 2.459 | 2.48 | -2.87 | -14.68 | -14.84 | 0.08 | -0.95 | -0.01 | 0.14 | -0.21
2018-05-10 15:39 | 670 | 4.999 | 2.522 | 2.722 | 2.867 | 2.284 | 2.46 | 2.48 | -2.98 | -15.44 | -15.59 | 0.07 | -0.97 | -0.01 | 0.14 | -0.21
2018-05-10 15:39 | 670.2 | 4.999 | 2.517 | 2.722 | 2.866 | 2.284 | 2.461 | 2.479 | -3.08 | -16.19 | -16.35 | 0.07 | -0.99 | -0.01 | 0.15 | -0.21
2018-05-10 15:39 | 670.4 | 4.999 | 2.512 | 2.722 | 2.866 | 2.285 | 2.462 | 2.478 | -3.19 | -16.94 | -17.09 | 0.07 | -1.01 | -0.01 | 0.15 | -0.21
2018-05-10 15:39 | 670.6 | 4.999 | 2.508 | 2.722 | 2.866 | 2.285 | 2.463 | 2.476 | -3.3 | -17.68 | -17.81 | 0.06 | -1.02 | -0.01 | 0.16 | -0.23
2018-05-10 15:39 | 670.8 | 4.999 | 2.503 | 2.722 | 2.866 | 2.285 | 2.464 | 2.474 | -3.41 | -18.42 | -18.53 | 0.05 | -1.03 | -0.01 | 0.16 | -0.24
2018-05-10 15:39 | 671 | 4.999 | 2.499 | 2.723 | 2.865 | 2.285 | 2.466 | 2.472 | -3.53 | -19.15 | -19.26 | 0.05 | -1.05 | -0.01 | 0.17 | -0.25
2018-05-10 15:39 | 671.2 | 4.999 | 2.494 | 2.723 | 2.865 | 2.285 | 2.467 | 2.471 | -3.64 | -19.88 | -19.99 | 0.04 | -1.07 | -0.01 | 0.18 | -0.26
2018-05-10 15:39 | 671.4 | 4.999 | 2.489 | 2.723 | 2.864 | 2.285 | 2.468 | 2.47 | -3.76 | -20.6 | -20.71 | 0.04 | -1.09 | -0.01 | 0.18 | -0.26
2018-05-10 15:39 | 671.6 | 4.999 | 2.485 | 2.723 | 2.864 | 2.285 | 2.469 | 2.469 | -3.88 | -21.32 | -21.41 | 0.03 | -1.1 | -0.01 | 0.19 | -0.27
2018-05-10 15:39 | 671.8 | 4.999 | 2.48 | 2.723 | 2.864 | 2.285 | 2.471 | 2.467 | -4.04 | -22.03 | -22.13 | 0.02 | -1.12 | -0.01 | 0.2 | -0.27
2018-05-10 15:39 | 672 | 4.999 | 2.476 | 2.723 | 2.864 | 2.285 | 2.473 | 2.465 | -4.22 | -22.73 | -22.8 | 0.01 | -1.13 | -0.01 | 0.21 | -0.29
2018-05-10 15:39 | 672.2 | 4.999 | 2.471 | 2.723 | 2.863 | 2.285 | 2.474 | 2.463 | -4.4 | -23.43 | -23.53 | 0.01 | -1.15 | -0.01 | 0.22 | -0.3
2018-05-10 15:39 | 672.4 | 4.999 | 2.467 | 2.723 | 2.863 | 2.285 | 2.476 | 2.462 | -4.61 | -24.12 | -24.23 | 0 | -1.16 | -0.01 | 0.23 | -0.3
2018-05-10 15:39 | 672.6 | 4.999 | 2.463 | 2.723 | 2.863 | 2.286 | 2.478 | 2.461 | -4.83 | -24.8 | -24.92 | 0 | -1.18 | -0.01 | 0.24 | -0.31
2018-05-10 15:39 | 672.8 | 4.999 | 2.458 | 2.723 | 2.863 | 2.286 | 2.48 | 2.459 | -5.08 | -25.48 | -25.59 | 0 | -1.19 | -0.01 | 0.25 | -0.32
2018-05-10 15:39 | 673 | 4.999 | 2.454 | 2.723 | 2.862 | 2.286 | 2.482 | 2.458 | -5.34 | -26.15 | -26.27 | 0 | -1.2 | -0.02 | 0.26 | -0.32
2018-05-10 15:39 | 673.2 | 4.999 | 2.45 | 2.724 | 2.862 | 2.286 | 2.483 | 2.457 | -5.57 | -26.82 | -26.95 | -0.01 | -1.21 | -0.02 | 0.27 | -0.33
2018-05-10 15:39 | 673.4 | 4.999 | 2.446 | 2.724 | 2.862 | 2.286 | 2.485 | 2.455 | -5.78 | -27.47 | -27.59 | -0.01 | -1.22 | -0.02 | 0.27 | -0.34
2018-05-10 15:39 | 673.6 | 4.999 | 2.441 | 2.724 | 2.862 | 2.287 | 2.487 | 2.453 | -5.9 | -28.12 | -28.24 | -0.01 | -1.23 | -0.02 | 0.28 | -0.35
2018-05-10 15:39 | 673.8 | 4.999 | 2.437 | 2.724 | 2.861 | 2.287 | 2.487 | 2.452 | -5.13 | -28.78 | -28.93 | -0.06 | -1.26 | -0.02 | 0.29 | -0.36
2018-05-10 15:39 | 674 | 4.999 | 2.433 | 2.727 | 2.861 | 2.287 | 2.488 | 2.451 | -4.34 | -29.4 | -29.54 | -0.18 | -1.3 | -0.02 | 0.29 | -0.36
2018-05-10 15:39 | 674.2 | 4.999 | 2.429 | 2.727 | 2.86 | 2.287 | 2.49 | 2.45 | -4.39 | -30.02 | -30.18 | -0.19 | -1.31 | -0.02 | 0.3 | -0.37
2018-05-10 15:39 | 674.4 | 4.999 | 2.425 | 2.727 | 2.86 | 2.288 | 2.491 | 2.449 | -4.43 | -30.64 | -30.81 | -0.19 | -1.33 | -0.03 | 0.31 | -0.37
2018-05-10 15:39 | 674.6 | 4.999 | 2.421 | 2.727 | 2.86 | 2.288 | 2.494 | 2.449 | -4.48 | -31.25 | -31.4 | -0.19 | -1.34 | -0.03 | 0.32 | -0.37
2018-05-10 15:39 | 674.8 | 4.999 | 2.418 | 2.727 | 2.86 | 2.288 | 2.496 | 2.449 | -4.53 | -31.85 | -31.99 | -0.19 | -1.35 | -0.03 | 0.33 | -0.37
2018-05-10 15:39 | 675 | 4.999 | 2.414 | 2.727 | 2.86 | 2.288 | 2.497 | 2.449 | -4.58 | -32.44 | -32.55 | -0.19 | -1.36 | -0.03 | 0.34 | -0.38
2018-05-10 15:39 | 675.2 | 4.999 | 2.41 | 2.727 | 2.859 | 2.288 | 2.497 | 2.448 | -4.62 | -33.02 | -33.12 | -0.19 | -1.37 | -0.03 | 0.34 | -0.38
2018-05-10 15:39 | 675.4 | 4.999 | 2.407 | 2.727 | 2.859 | 2.289 | 2.497 | 2.448 | -4.67 | -33.59 | -33.69 | -0.19 | -1.38 | -0.03 | 0.34 | -0.38
2018-05-10 15:39 | 675.6 | 4.999 | 2.403 | 2.727 | 2.859 | 2.289 | 2.5 | 2.447 | -4.7 | -34.16 | -34.23 | -0.19 | -1.38 | -0.03 | 0.36 | -0.38
2018-05-10 15:39 | 675.8 | 4.999 | 2.4 | 2.727 | 2.859 | 2.289 | 2.501 | 2.445 | -4.75 | -34.71 | -34.78 | -0.19 | -1.39 | -0.03 | 0.36 | -0.39
2018-05-10 15:39 | 676 | 4.999 | 2.396 | 2.727 | 2.859 | 2.289 | 2.503 | 2.445 | -4.78 | -35.26 | -35.32 | -0.19 | -1.4 | -0.03 | 0.37 | -0.4
2018-05-10 15:39 | 676.2 | 4.999 | 2.393 | 2.727 | 2.859 | 2.289 | 2.505 | 2.443 | -4.82 | -35.79 | -35.85 | -0.2 | -1.4 | -0.03 | 0.38 | -0.4
2018-05-10 15:39 | 676.4 | 4.999 | 2.39 | 2.727 | 2.858 | 2.289 | 2.506 | 2.442 | -4.85 | -36.32 | -36.39 | -0.2 | -1.41 | -0.03 | 0.39 | -0.41
2018-05-10 15:39 | 676.6 | 4.999 | 2.386 | 2.727 | 2.858 | 2.289 | 2.507 | 2.441 | -4.87 | -36.83 | -36.87 | -0.2 | -1.42 | -0.03 | 0.39 | -0.41
2018-05-10 15:39 | 676.8 | 4.999 | 2.383 | 2.727 | 2.858 | 2.289 | 2.507 | 2.441 | -4.88 | -37.34 | -37.38 | -0.2 | -1.43 | -0.03 | 0.4 | -0.42
2018-05-10 15:39 | 677 | 4.999 | 2.38 | 2.727 | 2.858 | 2.289 | 2.509 | 2.44 | -4.86 | -37.84 | -37.88 | -0.2 | -1.43 | -0.03 | 0.4 | -0.42
2018-05-10 15:39 | 677.2 | 4.999 | 2.377 | 2.727 | 2.858 | 2.29 | 2.509 | 2.439 | -4.86 | -38.33 | -38.35 | -0.2 | -1.43 | -0.03 | 0.41 | -0.43
2018-05-10 15:39 | 677.4 | 4.999 | 2.374 | 2.727 | 2.858 | 2.29 | 2.51 | 2.438 | -4.89 | -38.8 | -38.79 | -0.2 | -1.44 | -0.03 | 0.41 | -0.43
2018-05-10 15:39 | 677.6 | 4.999 | 2.371 | 2.727 | 2.858 | 2.29 | 2.511 | 2.438 | -4.91 | -39.26 | -39.25 | -0.2 | -1.45 | -0.04 | 0.41 | -0.43
2018-05-10 15:39 | 677.8 | 4.999 | 2.369 | 2.727 | 2.858 | 2.29 | 2.511 | 2.437 | -4.93 | -39.71 | -39.68 | -0.2 | -1.45 | -0.04 | 0.42 | -0.44
2018-05-10 15:39 | 678 | 4.999 | 2.366 | 2.727 | 2.858 | 2.29 | 2.512 | 2.437 | -4.95 | -40.16 | -40.11 | -0.2 | -1.46 | -0.04 | 0.42 | -0.44
2018-05-10 15:39 | 678.2 | 4.999 | 2.363 | 2.727 | 2.858 | 2.29 | 2.512 | 2.436 | -4.96 | -40.59 | -40.52 | -0.2 | -1.46 | -0.04 | 0.42 | -0.44
2018-05-10 15:39 | 678.4 | 4.999 | 2.361 | 2.727 | 2.857 | 2.29 | 2.513 | 2.435 | -4.97 | -41.01 | -40.85 | -0.2 | -1.47 | -0.04 | 0.42 | -0.45
2018-05-10 15:39 | 678.6 | 4.999 | 2.359 | 2.727 | 2.857 | 2.29 | 2.514 | 2.435 | -4.98 | -41.42 | -41.24 | -0.2 | -1.47 | -0.04 | 0.43 | -0.45
2018-05-10 15:39 | 678.8 | 4.999 | 2.356 | 2.727 | 2.857 | 2.29 | 2.515 | 2.434 | -5 | -41.82 | -41.61 | -0.2 | -1.48 | -0.04 | 0.44 | -0.46
2018-05-10 15:39 | 679 | 4.999 | 2.354 | 2.727 | 2.857 | 2.291 | 2.516 | 2.433 | -5.02 | -42.2 | -41.98 | -0.2 | -1.48 | -0.04 | 0.44 | -0.46
2018-05-10 15:39 | 679.2 | 4.999 | 2.352 | 2.727 | 2.857 | 2.291 | 2.517 | 2.432 | -5.05 | -42.58 | -42.36 | -0.2 | -1.49 | -0.04 | 0.45 | -0.47
2018-05-10 15:39 | 679.4 | 4.999 | 2.349 | 2.727 | 2.857 | 2.291 | 2.519 | 2.431 | -5.07 | -42.94 | -42.72 | -0.21 | -1.49 | -0.04 | 0.46 | -0.47
2018-05-10 15:39 | 679.6 | 4.999 | 2.347 | 2.727 | 2.857 | 2.291 | 2.52 | 2.43 | -5.09 | -43.29 | -43.05 | -0.21 | -1.5 | -0.04 | 0.47 | -0.47
2018-05-10 15:39 | 679.8 | 4.999 | 2.345 | 2.727 | 2.857 | 2.291 | 2.522 | 2.43 | -5.11 | -43.63 | -43.4 | -0.21 | -1.51 | -0.04 | 0.47 | -0.48
2018-05-10 15:39 | 680 | 4.999 | 2.343 | 2.727 | 2.857 | 2.291 | 2.523 | 2.429 | -5.13 | -43.96 | -43.7 | -0.21 | -1.51 | -0.04 | 0.48 | -0.48
2018-05-10 15:39 | 680.2 | 4.999 | 2.341 | 2.727 | 2.857 | 2.291 | 2.524 | 2.428 | -5.15 | -44.28 | -44.01 | -0.21 | -1.52 | -0.04 | 0.48 | -0.48
2018-05-10 15:39 | 680.4 | 4.999 | 2.339 | 2.727 | 2.856 | 2.292 | 2.525 | 2.427 | -5.17 | -44.58 | -44.32 | -0.22 | -1.52 | -0.05 | 0.49 | -0.49
2018-05-10 15:39 | 680.6 | 4.999 | 2.337 | 2.727 | 2.856 | 2.292 | 2.525 | 2.427 | -5.19 | -44.87 | -44.6 | -0.22 | -1.53 | -0.05 | 0.49 | -0.49
2018-05-10 15:39 | 680.8 | 4.999 | 2.336 | 2.727 | 2.856 | 2.292 | 2.526 | 2.426 | -5.2 | -45.15 | -44.88 | -0.22 | -1.53 | -0.05 | 0.5 | -0.49
2018-05-10 15:39 | 681 | 4.999 | 2.334 | 2.727 | 2.856 | 2.292 | 2.526 | 2.426 | -5.22 | -45.42 | -45.13 | -0.22 | -1.54 | -0.05 | 0.5 | -0.5
2018-05-10 15:39 | 681.2 | 4.999 | 2.332 | 2.728 | 2.856 | 2.292 | 2.527 | 2.426 | -5.23 | -45.67 | -45.37 | -0.22 | -1.54 | -0.05 | 0.5 | -0.5
2018-05-10 15:39 | 681.4 | 4.999 | 2.331 | 2.728 | 2.856 | 2.292 | 2.527 | 2.426 | -5.24 | -45.91 | -45.6 | -0.22 | -1.55 | -0.05 | 0.5 | -0.5
2018-05-10 15:39 | 681.6 | 4.999 | 2.329 | 2.728 | 2.856 | 2.292 | 2.528 | 2.425 | -5.25 | -46.14 | -45.85 | -0.23 | -1.55 | -0.05 | 0.51 | -0.5
2018-05-10 15:39 | 681.8 | 4.999 | 2.328 | 2.728 | 2.856 | 2.292 | 2.529 | 2.425 | -5.26 | -46.35 | -46.04 | -0.23 | -1.56 | -0.05 | 0.51 | -0.5
2018-05-10 15:39 | 682 | 4.999 | 2.327 | 2.728 | 2.856 | 2.292 | 2.529 | 2.424 | -5.27 | -46.56 | -46.23 | -0.23 | -1.56 | -0.05 | 0.51 | -0.51
2018-05-10 15:39 | 682.2 | 4.999 | 2.326 | 2.728 | 2.856 | 2.292 | 2.529 | 2.424 | -5.28 | -46.75 | -46.42 | -0.23 | -1.56 | -0.05 | 0.51 | -0.51
2018-05-10 15:39 | 682.4 | 4.999 | 2.325 | 2.728 | 2.856 | 2.292 | 2.529 | 2.424 | -5.29 | -46.92 | -46.6 | -0.23 | -1.56 | -0.05 | 0.52 | -0.51
2018-05-10 15:39 | 682.6 | 4.999 | 2.324 | 2.728 | 2.856 | 2.292 | 2.53 | 2.424 | -5.29 | -47.09 | -46.75 | -0.23 | -1.57 | -0.05 | 0.52 | -0.51
2018-05-10 15:39 | 682.8 | 4.999 | 2.323 | 2.728 | 2.856 | 2.292 | 2.53 | 2.423 | -5.3 | -47.24 | -46.87 | -0.23 | -1.57 | -0.05 | 0.52 | -0.51
2018-05-10 15:39 | 683 | 4.999 | 2.322 | 2.728 | 2.856 | 2.292 | 2.53 | 2.423 | -5.3 | -47.38 | -47.05 | -0.23 | -1.57 | -0.05 | 0.52 | -0.51
2018-05-10 15:39 | 683.2 | 4.999 | 2.321 | 2.728 | 2.855 | 2.292 | 2.53 | 2.423 | -5.3 | -47.51 | -47.18 | -0.23 | -1.57 | -0.05 | 0.52 | -0.51
2018-05-10 15:39 | 683.4 | 4.999 | 2.32 | 2.728 | 2.856 | 2.292 | 2.53 | 2.423 | -5.31 | -47.62 | -47.28 | -0.23 | -1.57 | -0.05 | 0.52 | -0.52
2018-05-10 15:39 | 683.6 | 4.999 | 2.32 | 2.728 | 2.855 | 2.292 | 2.53 | 2.422 | -5.31 | -47.72 | -47.38 | -0.23 | -1.57 | -0.05 | 0.52 | -0.52
2018-05-10 15:39 | 683.8 | 4.999 | 2.319 | 2.728 | 2.855 | 2.292 | 2.531 | 2.422 | -5.31 | -47.81 | -47.46 | -0.24 | -1.58 | -0.05 | 0.52 | -0.52
2018-05-10 15:39 | 684 | 4.999 | 2.319 | 2.728 | 2.855 | 2.292 | 2.531 | 2.422 | -5.31 | -47.88 | -47.51 | -0.23 | -1.58 | -0.05 | 0.52 | -0.52
2018-05-10 15:39 | 684.2 | 4.999 | 2.318 | 2.728 | 2.855 | 2.292 | 2.531 | 2.422 | -5.31 | -47.95 | -47.6 | -0.24 | -1.58 | -0.05 | 0.52 | -0.52
2018-05-10 15:39 | 684.4 | 4.999 | 2.318 | 2.728 | 2.855 | 2.292 | 2.531 | 2.422 | -5.31 | -47.99 | -47.64 | -0.24 | -1.58 | -0.05 | 0.52 | -0.52
2018-05-10 15:39 | 684.6 | 4.999 | 2.318 | 2.728 | 2.855 | 2.292 | 2.531 | 2.422 | -5.3 | -48.02 | -47.66 | -0.24 | -1.58 | -0.05 | 0.52 | -0.52
2018-05-10 15:39 | 684.8 | 4.999 | 2.318 | 2.728 | 2.855 | 2.292 | 2.531 | 2.422 | -5.3 | -48.05 | -47.68 | -0.24 | -1.58 | -0.05 | 0.52 | -0.52
2018-05-10 15:39 | 685 | 4.999 | 2.318 | 2.728 | 2.855 | 2.292 | 2.531 | 2.422 | -5.29 | -48.05 | -47.69 | -0.24 | -1.58 | -0.05 | 0.52 | -0.52
2018-05-10 15:39 | 685.2 | 4.999 | 2.318 | 2.728 | 2.855 | 2.292 | 2.531 | 2.422 | -5.28 | -48.05 | -47.69 | -0.24 | -1.58 | -0.05 | 0.52 | -0.52
2018-05-10 15:39 | 685.4 | 4.999 | 2.318 | 2.728 | 2.855 | 2.292 | 2.531 | 2.422 | -5.22 | -48.03 | -47.69 | -0.24 | -1.58 | -0.05 | 0.52 | -0.52
2018-05-10 15:39 | 685.6 | 4.999 | 2.318 | 2.728 | 2.855 | 2.292 | 2.531 | 2.422 | -5.15 | -48 | -47.69 | -0.24 | -1.58 | -0.05 | 0.52 | -0.52
2018-05-10 15:39 | 685.8 | 4.999 | 2.318 | 2.728 | 2.855 | 2.292 | 2.531 | 2.422 | -5.08 | -47.95 | -47.68 | -0.24 | -1.58 | -0.05 | 0.52 | -0.52
2018-05-10 15:39 | 686 | 4.999 | 2.318 | 2.728 | 2.855 | 2.292 | 2.531 | 2.422 | -5.07 | -47.89 | -47.65 | -0.24 | -1.58 | -0.05 | 0.52 | -0.52
2018-05-10 15:39 | 686.2 | 4.999 | 2.318 | 2.728 | 2.855 | 2.292 | 2.531 | 2.422 | -5.06 | -47.82 | -47.61 | -0.24 | -1.58 | -0.05 | 0.52 | -0.52
2018-05-10 15:39 | 686.4 | 4.999 | 2.319 | 2.728 | 2.855 | 2.292 | 2.531 | 2.422 | -5.03 | -47.73 | -47.51 | -0.24 | -1.58 | -0.05 | 0.52 | -0.52
2018-05-10 15:39 | 686.6 | 4.999 | 2.319 | 2.728 | 2.855 | 2.292 | 2.531 | 2.422 | -5.01 | -47.63 | -47.45 | -0.24 | -1.58 | -0.05 | 0.52 | -0.52
2018-05-10 15:39 | 686.8 | 4.999 | 2.32 | 2.728 | 2.855 | 2.292 | 2.531 | 2.422 | -4.98 | -47.52 | -47.32 | -0.24 | -1.58 | -0.05 | 0.52 | -0.52
2018-05-10 15:39 | 687 | 4.999 | 2.321 | 2.728 | 2.855 | 2.292 | 2.531 | 2.422 | -4.96 | -47.39 | -47.23 | -0.24 | -1.58 | -0.05 | 0.52 | -0.52
2018-05-10 15:39 | 687.2 | 4.999 | 2.322 | 2.728 | 2.855 | 2.292 | 2.53 | 2.423 | -4.93 | -47.26 | -47.07 | -0.24 | -1.58 | -0.05 | 0.52 | -0.51
2018-05-10 15:39 | 687.4 | 4.999 | 2.323 | 2.728 | 2.855 | 2.292 | 2.53 | 2.423 | -4.89 | -47.1 | -46.88 | -0.24 | -1.58 | -0.05 | 0.52 | -0.51
2018-05-10 15:39 | 687.6 | 4.999 | 2.324 | 2.728 | 2.855 | 2.292 | 2.53 | 2.423 | -4.86 | -46.94 | -46.76 | -0.24 | -1.58 | -0.05 | 0.52 | -0.51
2018-05-10 15:39 | 687.8 | 4.999 | 2.325 | 2.728 | 2.855 | 2.292 | 2.53 | 2.423 | -4.82 | -46.76 | -46.59 | -0.24 | -1.58 | -0.05 | 0.52 | -0.51
2018-05-10 15:39 | 688 | 4.999 | 2.326 | 2.728 | 2.855 | 2.292 | 2.529 | 2.424 | -4.78 | -46.57 | -46.41 | -0.24 | -1.58 | -0.05 | 0.52 | -0.51
2018-05-10 15:39 | 688.2 | 4.999 | 2.327 | 2.728 | 2.855 | 2.292 | 2.529 | 2.424 | -4.74 | -46.37 | -46.19 | -0.24 | -1.58 | -0.05 | 0.51 | -0.51
2018-05-10 15:39 | 688.4 | 4.999 | 2.328 | 2.728 | 2.855 | 2.292 | 2.529 | 2.424 | -4.7 | -46.15 | -46.02 | -0.24 | -1.58 | -0.05 | 0.51 | -0.51
2018-05-10 15:39 | 688.6 | 4.999 | 2.33 | 2.728 | 2.855 | 2.292 | 2.529 | 2.425 | -4.65 | -45.93 | -45.8 | -0.24 | -1.58 | -0.05 | 0.51 | -0.5
2018-05-10 15:39 | 688.8 | 4.999 | 2.331 | 2.728 | 2.855 | 2.292 | 2.528 | 2.425 | -4.61 | -45.69 | -45.55 | -0.24 | -1.58 | -0.05 | 0.51 | -0.5
2018-05-10 15:39 | 689 | 4.999 | 2.333 | 2.728 | 2.855 | 2.292 | 2.528 | 2.426 | -4.56 | -45.44 | -45.32 | -0.24 | -1.58 | -0.05 | 0.51 | -0.5
2018-05-10 15:39 | 689.2 | 4.999 | 2.334 | 2.728 | 2.855 | 2.292 | 2.527 | 2.426 | -4.51 | -45.17 | -45.07 | -0.24 | -1.58 | -0.05 | 0.5 | -0.5
2018-05-10 15:39 | 689.4 | 4.999 | 2.336 | 2.728 | 2.855 | 2.291 | 2.527 | 2.426 | -4.46 | -44.9 | -44.79 | -0.24 | -1.58 | -0.04 | 0.5 | -0.49
2018-05-10 15:39 | 689.6 | 4.999 | 2.338 | 2.728 | 2.855 | 2.291 | 2.526 | 2.427 | -4.41 | -44.6 | -44.52 | -0.24 | -1.58 | -0.04 | 0.5 | -0.49
2018-05-10 15:39 | 689.8 | 4.999 | 2.34 | 2.728 | 2.855 | 2.291 | 2.526 | 2.427 | -4.35 | -44.31 | -44.21 | -0.24 | -1.58 | -0.04 | 0.49 | -0.49
2018-05-10 15:39 | 690 | 4.999 | 2.342 | 2.728 | 2.855 | 2.291 | 2.525 | 2.427 | -4.3 | -43.99 | -43.91 | -0.24 | -1.58 | -0.04 | 0.49 | -0.49
2018-05-10 15:39 | 690.2 | 4.999 | 2.344 | 2.728 | 2.855 | 2.291 | 2.524 | 2.428 | -4.24 | -43.66 | -43.58 | -0.24 | -1.58 | -0.04 | 0.49 | -0.49
2018-05-10 15:39 | 690.4 | 4.999 | 2.346 | 2.728 | 2.855 | 2.291 | 2.523 | 2.428 | -4.18 | -43.32 | -43.26 | -0.24 | -1.58 | -0.04 | 0.48 | -0.48
2018-05-10 15:39 | 690.6 | 4.999 | 2.348 | 2.728 | 2.855 | 2.291 | 2.522 | 2.429 | -4.12 | -42.97 | -42.92 | -0.24 | -1.58 | -0.04 | 0.47 | -0.48
2018-05-10 15:39 | 690.8 | 4.999 | 2.35 | 2.728 | 2.855 | 2.29 | 2.52 | 2.43 | -4.06 | -42.61 | -42.56 | -0.24 | -1.58 | -0.04 | 0.46 | -0.48
2018-05-10 15:39 | 691 | 4.999 | 2.353 | 2.728 | 2.855 | 2.29 | 2.518 | 2.431 | -4 | -42.24 | -42.19 | -0.24 | -1.57 | -0.04 | 0.45 | -0.47
2018-05-10 15:39 | 691.2 | 4.999 | 2.355 | 2.728 | 2.855 | 2.29 | 2.516 | 2.431 | -3.94 | -41.85 | -41.82 | -0.24 | -1.57 | -0.04 | 0.44 | -0.47
2018-05-10 15:39 | 691.4 | 4.999 | 2.357 | 2.728 | 2.855 | 2.29 | 2.515 | 2.432 | -3.88 | -41.45 | -41.43 | -0.24 | -1.57 | -0.04 | 0.44 | -0.46
2018-05-10 15:39 | 691.6 | 4.999 | 2.36 | 2.728 | 2.856 | 2.29 | 2.514 | 2.434 | -3.81 | -41.05 | -41.03 | -0.24 | -1.57 | -0.04 | 0.43 | -0.46
2018-05-10 15:39 | 691.8 | 4.999 | 2.363 | 2.728 | 2.856 | 2.29 | 2.512 | 2.434 | -3.75 | -40.62 | -40.63 | -0.24 | -1.57 | -0.04 | 0.42 | -0.45
2018-05-10 15:39 | 692 | 4.999 | 2.365 | 2.728 | 2.856 | 2.29 | 2.511 | 2.435 | -3.68 | -40.19 | -40.21 | -0.24 | -1.57 | -0.04 | 0.42 | -0.45
2018-05-10 15:39 | 692.2 | 4.999 | 2.368 | 2.728 | 2.856 | 2.29 | 2.511 | 2.436 | -3.61 | -39.75 | -39.77 | -0.24 | -1.57 | -0.04 | 0.42 | -0.44
2018-05-10 15:39 | 692.4 | 4.999 | 2.371 | 2.728 | 2.856 | 2.29 | 2.51 | 2.437 | -3.55 | -39.3 | -39.32 | -0.24 | -1.56 | -0.04 | 0.41 | -0.44
2018-05-10 15:39 | 692.6 | 4.999 | 2.374 | 2.728 | 2.856 | 2.29 | 2.51 | 2.438 | -3.48 | -38.83 | -38.86 | -0.24 | -1.56 | -0.03 | 0.41 | -0.43
2018-05-10 15:39 | 692.8 | 4.999 | 2.377 | 2.728 | 2.856 | 2.29 | 2.509 | 2.438 | -3.41 | -38.36 | -38.42 | -0.24 | -1.55 | -0.03 | 0.41 | -0.43
2018-05-10 15:39 | 693 | 4.999 | 2.38 | 2.728 | 2.856 | 2.289 | 2.508 | 2.439 | -3.34 | -37.88 | -37.95 | -0.24 | -1.55 | -0.03 | 0.4 | -0.43
2018-05-10 15:39 | 693.2 | 4.999 | 2.383 | 2.728 | 2.856 | 2.289 | 2.507 | 2.44 | -3.27 | -37.38 | -37.47 | -0.24 | -1.54 | -0.03 | 0.4 | -0.42
2018-05-10 15:39 | 693.4 | 4.999 | 2.386 | 2.728 | 2.856 | 2.289 | 2.507 | 2.441 | -3.2 | -36.87 | -36.95 | -0.24 | -1.53 | -0.03 | 0.39 | -0.42
2018-05-10 15:39 | 693.6 | 4.999 | 2.389 | 2.728 | 2.856 | 2.289 | 2.505 | 2.442 | -3.13 | -36.36 | -36.47 | -0.24 | -1.52 | -0.03 | 0.39 | -0.41
2018-05-10 15:39 | 693.8 | 4.999 | 2.392 | 2.728 | 2.857 | 2.289 | 2.504 | 2.443 | -3.06 | -35.83 | -35.94 | -0.24 | -1.52 | -0.03 | 0.38 | -0.41
2018-05-10 15:39 | 694 | 4.999 | 2.396 | 2.728 | 2.857 | 2.289 | 2.503 | 2.444 | -2.99 | -35.29 | -35.41 | -0.24 | -1.5 | -0.03 | 0.37 | -0.4
2018-05-10 15:39 | 694.2 | 4.999 | 2.399 | 2.728 | 2.857 | 2.289 | 2.5 | 2.445 | -2.92 | -34.75 | -34.86 | -0.24 | -1.49 | -0.03 | 0.36 | -0.4
2018-05-10 15:39 | 694.4 | 4.999 | 2.403 | 2.728 | 2.857 | 2.289 | 2.498 | 2.446 | -2.84 | -34.19 | -34.31 | -0.24 | -1.48 | -0.03 | 0.35 | -0.39
2018-05-10 15:39 | 694.6 | 4.999 | 2.406 | 2.728 | 2.857 | 2.289 | 2.496 | 2.448 | -2.77 | -33.63 | -33.78 | -0.24 | -1.47 | -0.03 | 0.33 | -0.38
2018-05-10 15:39 | 694.8 | 4.999 | 2.41 | 2.728 | 2.858 | 2.289 | 2.494 | 2.448 | -2.7 | -33.05 | -33.2 | -0.24 | -1.46 | -0.03 | 0.32 | -0.38
2018-05-10 15:39 | 695 | 4.999 | 2.413 | 2.728 | 2.858 | 2.288 | 2.492 | 2.449 | -2.62 | -32.47 | -32.64 | -0.24 | -1.45 | -0.03 | 0.32 | -0.37
2018-05-10 15:39 | 695.2 | 4.999 | 2.417 | 2.728 | 2.858 | 2.288 | 2.491 | 2.449 | -2.55 | -31.88 | -32.06 | -0.24 | -1.43 | -0.03 | 0.31 | -0.37
2018-05-10 15:39 | 695.4 | 4.999 | 2.421 | 2.728 | 2.858 | 2.288 | 2.49 | 2.45 | -2.47 | -31.28 | -31.49 | -0.24 | -1.42 | -0.03 | 0.3 | -0.37
2018-05-10 15:39 | 695.6 | 4.999 | 2.424 | 2.728 | 2.859 | 2.288 | 2.489 | 2.451 | -2.4 | -30.67 | -30.9 | -0.24 | -1.41 | -0.03 | 0.3 | -0.36
2018-05-10 15:39 | 695.8 | 4.999 | 2.428 | 2.728 | 2.859 | 2.288 | 2.488 | 2.452 | -2.31 | -30.05 | -30.28 | -0.24 | -1.4 | -0.03 | 0.29 | -0.36
2018-05-10 15:39 | 696 | 4.999 | 2.432 | 2.728 | 2.859 | 2.288 | 2.487 | 2.453 | -2.24 | -29.43 | -29.65 | -0.24 | -1.39 | -0.03 | 0.29 | -0.35
2018-05-10 15:39 | 696.2 | 4.999 | 2.436 | 2.728 | 2.859 | 2.288 | 2.485 | 2.455 | -2.16 | -28.79 | -29.03 | -0.24 | -1.38 | -0.03 | 0.27 | -0.34
2018-05-10 15:39 | 696.4 | 4.999 | 2.44 | 2.728 | 2.859 | 2.288 | 2.483 | 2.457 | -2.08 | -28.15 | -28.4 | -0.23 | -1.37 | -0.03 | 0.27 | -0.33
2018-05-10 15:39 | 696.6 | 4.999 | 2.444 | 2.728 | 2.86 | 2.288 | 2.481 | 2.459 | -2 | -27.5 | -27.75 | -0.23 | -1.35 | -0.03 | 0.26 | -0.32
2018-05-10 15:39 | 696.8 | 4.999 | 2.449 | 2.728 | 2.86 | 2.288 | 2.48 | 2.46 | -1.92 | -26.84 | -27.12 | -0.23 | -1.34 | -0.03 | 0.25 | -0.31
2018-05-10 15:39 | 697 | 4.999 | 2.453 | 2.728 | 2.86 | 2.288 | 2.478 | 2.462 | -1.84 | -26.17 | -26.45 | -0.23 | -1.33 | -0.03 | 0.24 | -0.31
2018-05-10 15:39 | 697.2 | 4.999 | 2.457 | 2.728 | 2.86 | 2.288 | 2.476 | 2.463 | -1.77 | -25.5 | -25.78 | -0.23 | -1.31 | -0.02 | 0.23 | -0.3
2018-05-10 15:39 | 697.4 | 4.999 | 2.461 | 2.728 | 2.861 | 2.288 | 2.473 | 2.464 | -1.69 | -24.82 | -25.12 | -0.23 | -1.3 | -0.02 | 0.21 | -0.29
2018-05-10 15:39 | 697.6 | 4.999 | 2.466 | 2.728 | 2.861 | 2.288 | 2.472 | 2.466 | -1.61 | -24.14 | -24.44 | -0.23 | -1.28 | -0.02 | 0.21 | -0.28
2018-05-10 15:39 | 697.8 | 4.999 | 2.47 | 2.728 | 2.861 | 2.287 | 2.471 | 2.468 | -1.53 | -23.45 | -23.74 | -0.23 | -1.27 | -0.02 | 0.2 | -0.27
2018-05-10 15:39 | 698 | 4.999 | 2.475 | 2.728 | 2.861 | 2.287 | 2.47 | 2.469 | -1.45 | -22.75 | -23.03 | -0.23 | -1.26 | -0.02 | 0.2 | -0.26
2018-05-10 15:39 | 698.2 | 4.999 | 2.479 | 2.728 | 2.862 | 2.287 | 2.468 | 2.471 | -1.37 | -22.05 | -22.34 | -0.23 | -1.24 | -0.02 | 0.19 | -0.26
2018-05-10 15:39 | 698.4 | 4.999 | 2.483 | 2.728 | 2.862 | 2.287 | 2.467 | 2.472 | -1.29 | -21.33 | -21.64 | -0.23 | -1.23 | -0.02 | 0.18 | -0.25
2018-05-10 15:39 | 698.6 | 4.999 | 2.488 | 2.728 | 2.862 | 2.287 | 2.465 | 2.474 | -1.22 | -20.62 | -20.94 | -0.23 | -1.22 | -0.02 | 0.17 | -0.24
2018-05-10 15:39 | 698.8 | 4.999 | 2.492 | 2.728 | 2.862 | 2.287 | 2.463 | 2.475 | -1.14 | -19.9 | -20.22 | -0.22 | -1.21 | -0.02 | 0.16 | -0.23
2018-05-10 15:39 | 699 | 4.999 | 2.497 | 2.728 | 2.862 | 2.287 | 2.462 | 2.478 | -1.06 | -19.17 | -19.49 | -0.22 | -1.2 | -0.02 | 0.15 | -0.22
2018-05-10 15:39 | 699.2 | 4.999 | 2.502 | 2.728 | 2.863 | 2.287 | 2.461 | 2.479 | -0.99 | -18.43 | -18.79 | -0.22 | -1.19 | -0.02 | 0.15 | -0.21
2018-05-10 15:39 | 699.4 | 4.999 | 2.506 | 2.728 | 2.863 | 2.287 | 2.46 | 2.48 | -0.91 | -17.7 | -18.06 | -0.22 | -1.18 | -0.02 | 0.14 | -0.21
2018-05-10 15:39 | 699.6 | 4.999 | 2.511 | 2.727 | 2.863 | 2.286 | 2.458 | 2.48 | -0.83 | -16.96 | -17.35 | -0.22 | -1.17 | -0.02 | 0.13 | -0.21
2018-05-10 15:39 | 699.8 | 4.999 | 2.515 | 2.727 | 2.863 | 2.286 | 2.456 | 2.481 | -0.76 | -16.21 | -16.62 | -0.22 | -1.16 | -0.02 | 0.12 | -0.2
2018-05-10 15:39 | 700 | 4.999 | 2.52 | 2.727 | 2.863 | 2.286 | 2.454 | 2.482 | -0.69 | -15.45 | -15.85 | -0.22 | -1.14 | -0.02 | 0.11 | -0.2
2018-05-10 15:39 | 700.2 | 4.999 | 2.525 | 2.727 | 2.864 | 2.286 | 2.452 | 2.483 | -0.61 | -14.7 | -15.09 | -0.22 | -1.13 | -0.02 | 0.1 | -0.19
2018-05-10 15:39 | 700.4 | 4.999 | 2.53 | 2.727 | 2.864 | 2.286 | 2.451 | 2.485 | -0.54 | -13.94 | -14.34 | -0.22 | -1.12 | -0.02 | 0.09 | -0.18
2018-05-10 15:39 | 700.6 | 4.999 | 2.535 | 2.727 | 2.864 | 2.286 | 2.449 | 2.489 | -0.47 | -13.17 | -13.58 | -0.22 | -1.1 | -0.01 | 0.08 | -0.16
2018-05-10 15:39 | 700.8 | 4.999 | 2.54 | 2.727 | 2.864 | 2.286 | 2.447 | 2.492 | -0.4 | -12.4 | -12.81 | -0.21 | -1.09 | -0.01 | 0.07 | -0.14
2018-05-10 15:39 | 701 | 4.999 | 2.544 | 2.727 | 2.865 | 2.286 | 2.445 | 2.495 | -0.33 | -11.63 | -12.06 | -0.21 | -1.08 | -0.01 | 0.06 | -0.12
2018-05-10 15:39 | 701.2 | 4.999 | 2.549 | 2.727 | 2.865 | 2.286 | 2.442 | 2.497 | -0.25 | -10.86 | -11.3 | -0.21 | -1.06 | -0.01 | 0.05 | -0.12
2018-05-10 15:39 | 701.4 | 4.999 | 2.554 | 2.727 | 2.865 | 2.286 | 2.44 | 2.498 | -0.19 | -10.08 | -10.53 | -0.21 | -1.04 | -0.01 | 0.04 | -0.11
2018-05-10 15:39 | 701.6 | 4.999 | 2.559 | 2.727 | 2.866 | 2.286 | 2.438 | 2.499 | -0.11 | -9.3 | -9.75 | -0.2 | -1.03 | -0.01 | 0.02 | -0.11
2018-05-10 15:39 | 701.8 | 4.999 | 2.564 | 2.727 | 2.866 | 2.286 | 2.436 | 2.5 | -0.05 | -8.52 | -8.98 | -0.2 | -1.02 | -0.01 | 0.01 | -0.1
2018-05-10 15:39 | 702 | 4.999 | 2.569 | 2.727 | 2.866 | 2.286 | 2.434 | 2.502 | 0.02 | -7.73 | -8.19 | -0.2 | -1 | -0.01 | 0 | -0.09
2018-05-10 15:39 | 702.2 | 4.999 | 2.574 | 2.727 | 2.866 | 2.286 | 2.433 | 2.502 | 0.08 | -6.95 | -7.4 | -0.2 | -0.99 | -0.01 | 0 | -0.09
2018-05-10 15:39 | 702.4 | 4.999 | 2.579 | 2.727 | 2.867 | 2.286 | 2.431 | 2.503 | 0.15 | -6.15 | -6.62 | -0.2 | -0.97 | -0.01 | -0.01 | -0.08
2018-05-10 15:39 | 702.6 | 4.999 | 2.584 | 2.727 | 2.867 | 2.285 | 2.43 | 2.505 | 0.22 | -5.36 | -5.84 | -0.19 | -0.96 | -0.01 | -0.02 | -0.07
2018-05-10 15:39 | 702.8 | 4.999 | 2.589 | 2.727 | 2.867 | 2.285 | 2.428 | 2.507 | 0.29 | -4.57 | -5.06 | -0.19 | -0.95 | -0.01 | -0.03 | -0.06
2018-05-10 15:39 | 703 | 4.999 | 2.594 | 2.727 | 2.867 | 2.285 | 2.426 | 2.508 | 0.36 | -3.78 | -4.27 | -0.19 | -0.93 | -0.01 | -0.04 | -0.06
2018-05-10 15:39 | 703.2 | 4.999 | 2.599 | 2.727 | 2.868 | 2.285 | 2.424 | 2.509 | 0.43 | -2.99 | -3.49 | -0.19 | -0.92 | -0.01 | -0.05 | -0.05
2018-05-10 15:39 | 703.4 | 4.999 | 2.604 | 2.727 | 2.868 | 2.285 | 2.423 | 2.511 | 0.5 | -2.19 | -2.71 | -0.18 | -0.91 | -0.01 | -0.06 | -0.04
2018-05-10 15:39 | 703.6 | 4.999 | 2.609 | 2.727 | 2.868 | 2.285 | 2.422 | 2.513 | 0.57 | -1.4 | -1.92 | -0.18 | -0.89 | -0.01 | -0.06 | -0.03
2018-05-10 15:39 | 703.8 | 4.999 | 2.614 | 2.727 | 2.868 | 2.285 | 2.419 | 2.516 | 0.64 | -0.6 | -1.14 | -0.18 | -0.89 | -0.01 | -0.08 | -0.01
2018-05-10 15:39 | 704 | 4.999 | 2.619 | 2.727 | 2.868 | 2.285 | 2.419 | 2.518 | 0.71 | 0.18 | -0.37 | -0.17 | -0.87 | -0.01 | -0.08 | 0
2018-05-10 15:39 | 704.2 | 4.999 | 2.624 | 2.727 | 2.869 | 2.285 | 2.417 | 2.519 | 0.77 | 0.98 | 0.41 | -0.17 | -0.86 | -0.01 | -0.09 | 0
2018-05-10 15:39 | 704.4 | 4.999 | 2.629 | 2.727 | 2.869 | 2.285 | 2.416 | 2.52 | 0.84 | 1.77 | 1.19 | -0.17 | -0.85 | -0.01 | -0.09 | 0.01
2018-05-10 15:39 | 704.6 | 4.999 | 2.634 | 2.726 | 2.869 | 2.285 | 2.416 | 2.522 | 0.91 | 2.57 | 1.97 | -0.16 | -0.83 | -0.01 | -0.1 | 0.02
2018-05-10 15:39 | 704.8 | 4.999 | 2.639 | 2.726 | 2.87 | 2.284 | 2.415 | 2.524 | 0.97 | 3.36 | 2.76 | -0.16 | -0.81 | -0.01 | -0.1 | 0.03
2018-05-10 15:39 | 705 | 4.999 | 2.644 | 2.726 | 2.87 | 2.284 | 2.413 | 2.526 | 1.04 | 4.15 | 3.55 | -0.15 | -0.8 | -0.01 | -0.11 | 0.04
2018-05-10 15:39 | 705.2 | 4.999 | 2.649 | 2.726 | 2.87 | 2.284 | 2.411 | 2.527 | 1.11 | 4.94 | 4.33 | -0.15 | -0.78 | -0.01 | -0.12 | 0.05
2018-05-10 15:39 | 705.4 | 4.999 | 2.654 | 2.726 | 2.871 | 2.284 | 2.409 | 2.528 | 1.18 | 5.73 | 5.11 | -0.14 | -0.77 | -0.01 | -0.13 | 0.05
2018-05-10 15:39 | 705.6 | 4.999 | 2.659 | 2.726 | 2.871 | 2.284 | 2.407 | 2.529 | 1.25 | 6.51 | 5.91 | -0.14 | -0.75 | -0.01 | -0.14 | 0.06
2018-05-10 15:39 | 705.8 | 4.999 | 2.663 | 2.726 | 2.871 | 2.284 | 2.404 | 2.531 | 1.32 | 7.3 | 6.65 | -0.13 | -0.74 | -0.01 | -0.16 | 0.07
2018-05-10 15:39 | 706 | 4.999 | 2.668 | 2.726 | 2.871 | 2.284 | 2.403 | 2.532 | 1.38 | 8.07 | 7.43 | -0.12 | -0.73 | -0.01 | -0.17 | 0.07
2018-05-10 15:39 | 706.2 | 4.999 | 2.673 | 2.726 | 2.871 | 2.284 | 2.401 | 2.535 | 1.45 | 8.84 | 8.2 | -0.12 | -0.71 | -0.01 | -0.18 | 0.09
2018-05-10 15:39 | 706.4 | 4.999 | 2.678 | 2.725 | 2.872 | 2.284 | 2.399 | 2.536 | 1.52 | 9.61 | 8.95 | -0.11 | -0.7 | 0 | -0.19 | 0.1
2018-05-10 15:39 | 706.6 | 4.999 | 2.683 | 2.725 | 2.872 | 2.284 | 2.398 | 2.538 | 1.59 | 10.38 | 9.71 | -0.1 | -0.68 | 0 | -0.19 | 0.1
2018-05-10 15:39 | 706.8 | 4.999 | 2.688 | 2.725 | 2.872 | 2.284 | 2.396 | 2.54 | 1.66 | 11.14 | 10.48 | -0.09 | -0.67 | 0 | -0.2 | 0.11
2018-05-10 15:39 | 707 | 4.999 | 2.692 | 2.725 | 2.872 | 2.284 | 2.395 | 2.541 | 1.72 | 11.89 | 11.22 | -0.08 | -0.66 | 0 | -0.21 | 0.12
2018-05-10 15:39 | 707.2 | 4.999 | 2.697 | 2.725 | 2.873 | 2.284 | 2.393 | 2.542 | 1.79 | 12.64 | 11.96 | -0.08 | -0.65 | 0 | -0.22 | 0.13
2018-05-10 15:39 | 707.4 | 4.999 | 2.702 | 2.725 | 2.873 | 2.284 | 2.391 | 2.543 | 1.86 | 13.38 | 12.71 | -0.07 | -0.64 | 0 | -0.23 | 0.13
2018-05-10 15:39 | 707.6 | 4.999 | 2.707 | 2.725 | 2.873 | 2.284 | 2.389 | 2.545 | 1.92 | 14.12 | 13.43 | -0.07 | -0.62 | 0 | -0.24 | 0.14
2018-05-10 15:39 | 707.8 | 4.999 | 2.711 | 2.725 | 2.873 | 2.283 | 2.387 | 2.546 | 1.99 | 14.84 | 14.14 | -0.07 | -0.61 | 0 | -0.25 | 0.15
2018-05-10 15:39 | 708 | 4.999 | 2.716 | 2.725 | 2.874 | 2.283 | 2.386 | 2.549 | 2.06 | 15.57 | 14.85 | -0.06 | -0.59 | 0 | -0.25 | 0.16
2018-05-10 15:39 | 708.2 | 4.999 | 2.72 | 2.725 | 2.874 | 2.283 | 2.384 | 2.551 | 2.12 | 16.28 | 15.55 | -0.06 | -0.58 | 0 | -0.26 | 0.17
2018-05-10 15:39 | 708.4 | 4.999 | 2.725 | 2.725 | 2.874 | 2.283 | 2.382 | 2.553 | 2.18 | 16.98 | 16.27 | -0.06 | -0.57 | 0 | -0.28 | 0.19
2018-05-10 15:39 | 708.6 | 4.999 | 2.729 | 2.724 | 2.874 | 2.283 | 2.38 | 2.554 | 2.25 | 17.68 | 16.99 | -0.06 | -0.55 | 0 | -0.29 | 0.19
2018-05-10 15:39 | 708.8 | 4.999 | 2.733 | 2.725 | 2.875 | 2.283 | 2.378 | 2.555 | 2.31 | 18.37 | 17.65 | -0.06 | -0.54 | 0 | -0.3 | 0.2
2018-05-10 15:39 | 709 | 4.999 | 2.738 | 2.725 | 2.875 | 2.283 | 2.377 | 2.556 | 2.38 | 19.05 | 18.33 | -0.06 | -0.52 | 0 | -0.31 | 0.2
2018-05-10 15:39 | 709.2 | 4.999 | 2.742 | 2.725 | 2.875 | 2.283 | 2.375 | 2.557 | 2.44 | 19.72 | 18.99 | -0.06 | -0.51 | 0 | -0.31 | 0.21
2018-05-10 15:39 | 709.4 | 4.999 | 2.746 | 2.724 | 2.875 | 2.283 | 2.374 | 2.557 | 2.5 | 20.38 | 19.65 | -0.06 | -0.5 | 0 | -0.32 | 0.21
2018-05-10 15:39 | 709.6 | 4.999 | 2.75 | 2.725 | 2.876 | 2.283 | 2.372 | 2.559 | 2.56 | 21.03 | 20.29 | -0.06 | -0.49 | 0 | -0.33 | 0.22
2018-05-10 15:39 | 709.8 | 4.999 | 2.754 | 2.724 | 2.876 | 2.283 | 2.371 | 2.56 | 2.61 | 21.66 | 20.94 | -0.06 | -0.47 | 0 | -0.34 | 0.23
2018-05-10 15:39 | 710 | 4.999 | 2.758 | 2.724 | 2.876 | 2.283 | 2.37 | 2.561 | 2.67 | 22.3 | 21.57 | -0.06 | -0.46 | 0 | -0.34 | 0.23
2018-05-10 15:39 | 710.2 | 4.999 | 2.762 | 2.724 | 2.876 | 2.283 | 2.37 | 2.563 | 2.73 | 22.91 | 22.17 | -0.06 | -0.44 | 0 | -0.34 | 0.24
2018-05-10 15:39 | 710.4 | 4.999 | 2.766 | 2.724 | 2.877 | 2.283 | 2.369 | 2.563 | 2.78 | 23.52 | 22.8 | -0.06 | -0.43 | 0 | -0.35 | 0.24
2018-05-10 15:39 | 710.6 | 4.999 | 2.77 | 2.724 | 2.877 | 2.283 | 2.368 | 2.564 | 2.84 | 24.12 | 23.37 | -0.06 | -0.42 | 0 | -0.35 | 0.24
2018-05-10 15:39 | 710.8 | 4.999 | 2.774 | 2.724 | 2.877 | 2.283 | 2.367 | 2.565 | 2.89 | 24.7 | 23.97 | -0.06 | -0.41 | 0 | -0.36 | 0.25
2018-05-10 15:39 | 711 | 4.999 | 2.777 | 2.724 | 2.877 | 2.282 | 2.366 | 2.567 | 2.94 | 25.27 | 24.53 | -0.05 | -0.4 | 0 | -0.36 | 0.26
2018-05-10 15:39 | 711.2 | 4.999 | 2.781 | 2.724 | 2.877 | 2.282 | 2.364 | 2.569 | 3 | 25.84 | 25.07 | -0.05 | -0.39 | 0 | -0.37 | 0.27
2018-05-10 15:39 | 711.4 | 4.999 | 2.784 | 2.724 | 2.878 | 2.282 | 2.361 | 2.57 | 3.05 | 26.38 | 25.63 | -0.05 | -0.39 | 0 | -0.39 | 0.28
2018-05-10 15:39 | 711.6 | 4.999 | 2.788 | 2.724 | 2.878 | 2.282 | 2.36 | 2.572 | 3.1 | 26.91 | 26.17 | -0.05 | -0.38 | 0.01 | -0.4 | 0.29
2018-05-10 15:39 | 711.8 | 4.999 | 2.791 | 2.724 | 2.878 | 2.282 | 2.359 | 2.572 | 3.16 | 27.42 | 26.69 | -0.05 | -0.37 | 0.01 | -0.4 | 0.29
2018-05-10 15:39 | 712 | 4.999 | 2.794 | 2.724 | 2.878 | 2.282 | 2.357 | 2.573 | 3.2 | 27.93 | 27.19 | -0.05 | -0.36 | 0.01 | -0.41 | 0.29
2018-05-10 15:39 | 712.2 | 4.999 | 2.797 | 2.724 | 2.878 | 2.282 | 2.356 | 2.574 | 3.26 | 28.42 | 27.69 | -0.05 | -0.35 | 0.01 | -0.42 | 0.3
2018-05-10 15:39 | 712.4 | 4.999 | 2.8 | 2.724 | 2.878 | 2.282 | 2.355 | 2.574 | 3.31 | 28.91 | 28.17 | -0.05 | -0.33 | 0.01 | -0.42 | 0.3
2018-05-10 15:39 | 712.6 | 4.999 | 2.803 | 2.724 | 2.879 | 2.282 | 2.354 | 2.575 | 3.36 | 29.37 | 28.64 | -0.05 | -0.32 | 0.01 | -0.43 | 0.31
2018-05-10 15:39 | 712.8 | 4.999 | 2.806 | 2.724 | 2.879 | 2.282 | 2.352 | 2.576 | 3.41 | 29.82 | 29.09 | -0.05 | -0.31 | 0.01 | -0.44 | 0.31
2018-05-10 15:39 | 713 | 4.999 | 2.809 | 2.724 | 2.879 | 2.281 | 2.351 | 2.577 | 3.46 | 30.26 | 29.53 | -0.05 | -0.31 | 0.01 | -0.44 | 0.32
2018-05-10 15:39 | 713.2 | 4.999 | 2.812 | 2.724 | 2.879 | 2.281 | 2.35 | 2.578 | 3.5 | 30.68 | 29.99 | -0.05 | -0.3 | 0.01 | -0.45 | 0.32
2018-05-10 15:39 | 713.4 | 4.999 | 2.815 | 2.724 | 2.879 | 2.281 | 2.35 | 2.579 | 3.55 | 31.09 | 30.39 | -0.05 | -0.29 | 0.01 | -0.45 | 0.33
2018-05-10 15:39 | 713.6 | 4.999 | 2.817 | 2.724 | 2.879 | 2.281 | 2.349 | 2.58 | 3.59 | 31.48 | 30.79 | -0.05 | -0.28 | 0.01 | -0.45 | 0.33
2018-05-10 15:39 | 713.8 | 4.999 | 2.819 | 2.724 | 2.88 | 2.281 | 2.348 | 2.58 | 3.64 | 31.86 | 31.14 | -0.05 | -0.28 | 0.01 | -0.46 | 0.33
2018-05-10 15:39 | 714 | 4.999 | 2.822 | 2.724 | 2.88 | 2.281 | 2.348 | 2.58 | 3.69 | 32.22 | 31.51 | -0.05 | -0.27 | 0.01 | -0.46 | 0.33
2018-05-10 15:39 | 714.2 | 4.999 | 2.824 | 2.724 | 2.88 | 2.281 | 2.348 | 2.581 | 3.74 | 32.56 | 31.85 | -0.05 | -0.27 | 0.01 | -0.46 | 0.34
2018-05-10 15:39 | 714.4 | 4.999 | 2.826 | 2.724 | 2.88 | 2.281 | 2.347 | 2.582 | 3.79 | 32.89 | 32.17 | -0.05 | -0.26 | 0.01 | -0.47 | 0.34
2018-05-10 15:39 | 714.6 | 4.999 | 2.828 | 2.724 | 2.88 | 2.281 | 2.347 | 2.582 | 3.84 | 33.21 | 32.47 | -0.05 | -0.25 | 0.01 | -0.47 | 0.34
2018-05-10 15:39 | 714.8 | 4.999 | 2.83 | 2.724 | 2.88 | 2.281 | 2.346 | 2.583 | 3.89 | 33.5 | 32.77 | -0.04 | -0.25 | 0.01 | -0.47 | 0.35
2018-05-10 15:39 | 715 | 4.999 | 2.831 | 2.724 | 2.88 | 2.281 | 2.346 | 2.584 | 3.94 | 33.78 | 33.03 | -0.05 | -0.24 | 0.01 | -0.47 | 0.35
2018-05-10 15:39 | 715.2 | 4.999 | 2.833 | 2.724 | 2.88 | 2.281 | 2.346 | 2.585 | 4 | 34.04 | 33.31 | -0.05 | -0.24 | 0.01 | -0.47 | 0.36
2018-05-10 15:39 | 715.4 | 4.999 | 2.835 | 2.724 | 2.88 | 2.281 | 2.345 | 2.586 | 4.07 | 34.29 | 33.55 | -0.05 | -0.23 | 0.01 | -0.47 | 0.36
2018-05-10 15:39 | 715.6 | 4.999 | 2.836 | 2.724 | 2.88 | 2.281 | 2.345 | 2.586 | 4.16 | 34.52 | 33.78 | -0.05 | -0.23 | 0.01 | -0.47 | 0.37
2018-05-10 15:39 | 715.8 | 4.999 | 2.837 | 2.724 | 2.88 | 2.281 | 2.345 | 2.587 | 4.26 | 34.73 | 33.99 | -0.05 | -0.23 | 0.01 | -0.48 | 0.37
2018-05-10 15:39 | 716 | 4.999 | 2.839 | 2.724 | 2.881 | 2.281 | 2.345 | 2.587 | 4.37 | 34.93 | 34.2 | -0.05 | -0.23 | 0.01 | -0.48 | 0.37
2018-05-10 15:39 | 716.2 | 4.999 | 2.84 | 2.724 | 2.881 | 2.281 | 2.345 | 2.588 | 4.49 | 35.11 | 34.37 | -0.05 | -0.22 | 0.01 | -0.48 | 0.37
2018-05-10 15:39 | 716.4 | 4.999 | 2.841 | 2.724 | 2.881 | 2.281 | 2.345 | 2.589 | 4.63 | 35.28 | 34.55 | -0.05 | -0.22 | 0.01 | -0.48 | 0.38
2018-05-10 15:39 | 716.6 | 4.999 | 2.842 | 2.724 | 2.881 | 2.281 | 2.344 | 2.589 | 4.78 | 35.42 | 34.71 | -0.05 | -0.22 | 0.01 | -0.48 | 0.38
2018-05-10 15:39 | 716.8 | 4.999 | 2.843 | 2.724 | 2.881 | 2.281 | 2.344 | 2.59 | 4.93 | 35.55 | 34.81 | -0.05 | -0.22 | 0.01 | -0.48 | 0.38
2018-05-10 15:39 | 717 | 4.999 | 2.843 | 2.724 | 2.881 | 2.281 | 2.344 | 2.59 | 5.08 | 35.66 | 34.91 | -0.04 | -0.22 | 0.01 | -0.48 | 0.39
2018-05-10 15:39 | 717.2 | 4.999 | 2.844 | 2.724 | 2.881 | 2.281 | 2.343 | 2.591 | 5.23 | 35.75 | 35 | -0.03 | -0.22 | 0.01 | -0.48 | 0.39
2018-05-10 15:39 | 717.4 | 4.999 | 2.844 | 2.724 | 2.881 | 2.28 | 2.343 | 2.591 | 5.37 | 35.83 | 35.1 | -0.02 | -0.22 | 0.01 | -0.49 | 0.39
2018-05-10 15:39 | 717.6 | 4.999 | 2.845 | 2.724 | 2.881 | 2.281 | 2.343 | 2.591 | 5.48 | 35.88 | 35.11 | -0.01 | -0.22 | 0.01 | -0.49 | 0.39
2018-05-10 15:39 | 717.8 | 4.999 | 2.845 | 2.724 | 2.881 | 2.281 | 2.343 | 2.591 | 5.56 | 35.92 | 35.13 | -0.01 | -0.22 | 0.01 | -0.49 | 0.39
2018-05-10 15:39 | 718 | 4.999 | 2.845 | 2.723 | 2.881 | 2.281 | 2.343 | 2.591 | 5.6 | 35.95 | 35.19 | 0 | -0.22 | 0.01 | -0.49 | 0.39
2018-05-10 15:39 | 718.2 | 4.999 | 2.845 | 2.723 | 2.881 | 2.28 | 2.343 | 2.591 | 5.61 | 35.96 | 35.22 | 0 | -0.22 | 0.01 | -0.49 | 0.39
2018-05-10 15:39 | 718.4 | 4.999 | 2.845 | 2.723 | 2.881 | 2.281 | 2.343 | 2.591 | 5.55 | 35.94 | 35.23 | 0 | -0.22 | 0.01 | -0.49 | 0.39
2018-05-10 15:39 | 718.6 | 4.999 | 2.845 | 2.723 | 2.881 | 2.281 | 2.343 | 2.591 | 5.39 | 35.91 | 35.22 | 0 | -0.22 | 0.01 | -0.49 | 0.39
2018-05-10 15:39 | 718.8 | 4.999 | 2.845 | 2.723 | 2.881 | 2.281 | 2.343 | 2.591 | 5.18 | 35.86 | 35.21 | 0 | -0.22 | 0.01 | -0.49 | 0.39
2018-05-10 15:39 | 719 | 4.999 | 2.845 | 2.723 | 2.881 | 2.281 | 2.343 | 2.591 | 5.03 | 35.8 | 35.13 | 0 | -0.22 | 0.01 | -0.49 | 0.39
2018-05-10 15:39 | 719.2 | 4.999 | 2.844 | 2.723 | 2.881 | 2.28 | 2.343 | 2.591 | 4.86 | 35.72 | 35.1 | 0 | -0.22 | 0.01 | -0.49 | 0.39
2018-05-10 15:39 | 719.4 | 4.999 | 2.844 | 2.723 | 2.881 | 2.28 | 2.343 | 2.591 | 4.68 | 35.61 | 34.99 | 0 | -0.22 | 0.01 | -0.49 | 0.39
2018-05-10 15:39 | 719.6 | 4.999 | 2.843 | 2.723 | 2.881 | 2.28 | 2.343 | 2.591 | 4.5 | 35.5 | 34.9 | 0 | -0.22 | 0.01 | -0.49 | 0.39
2018-05-10 15:39 | 719.8 | 4.999 | 2.842 | 2.723 | 2.881 | 2.281 | 2.343 | 2.591 | 4.33 | 35.36 | 34.76 | 0 | -0.22 | 0.01 | -0.49 | 0.39
2018-05-10 15:39 | 720 | 4.999 | 2.841 | 2.723 | 2.881 | 2.281 | 2.344 | 2.591 | 4.17 | 35.21 | 34.6 | 0 | -0.22 | 0.01 | -0.48 | 0.39
2018-05-10 15:39 | 720.2 | 4.999 | 2.84 | 2.723 | 2.881 | 2.281 | 2.344 | 2.591 | 4.04 | 35.04 | 34.43 | 0 | -0.22 | 0.01 | -0.48 | 0.39
2018-05-10 15:39 | 720.4 | 4.999 | 2.839 | 2.723 | 2.881 | 2.281 | 2.345 | 2.59 | 3.91 | 34.85 | 34.25 | 0 | -0.22 | 0.01 | -0.48 | 0.38
2018-05-10 15:39 | 720.6 | 4.999 | 2.838 | 2.723 | 2.881 | 2.281 | 2.345 | 2.589 | 3.79 | 34.64 | 34.03 | 0 | -0.22 | 0.01 | -0.48 | 0.38
2018-05-10 15:39 | 720.8 | 4.999 | 2.836 | 2.723 | 2.881 | 2.281 | 2.345 | 2.588 | 3.68 | 34.42 | 33.82 | 0 | -0.22 | 0.01 | -0.47 | 0.38
2018-05-10 15:39 | 721 | 4.999 | 2.835 | 2.723 | 2.881 | 2.281 | 2.346 | 2.587 | 3.59 | 34.19 | 33.57 | 0 | -0.22 | 0.01 | -0.47 | 0.37
2018-05-10 15:39 | 721.2 | 4.999 | 2.833 | 2.723 | 2.881 | 2.281 | 2.346 | 2.586 | 3.5 | 33.93 | 33.32 | 0 | -0.22 | 0.01 | -0.47 | 0.37
2018-05-10 15:39 | 721.4 | 4.999 | 2.831 | 2.723 | 2.881 | 2.281 | 2.346 | 2.586 | 3.42 | 33.66 | 33.03 | 0 | -0.22 | 0.01 | -0.47 | 0.36
2018-05-10 15:39 | 721.6 | 4.999 | 2.829 | 2.723 | 2.881 | 2.281 | 2.347 | 2.585 | 3.34 | 33.37 | 32.75 | 0 | -0.22 | 0.01 | -0.47 | 0.36
2018-05-10 15:39 | 721.8 | 4.999 | 2.828 | 2.723 | 2.881 | 2.281 | 2.347 | 2.585 | 3.26 | 33.07 | 32.44 | 0 | -0.22 | 0.01 | -0.46 | 0.36
2018-05-10 15:39 | 722 | 4.999 | 2.826 | 2.723 | 2.881 | 2.281 | 2.348 | 2.585 | 3.19 | 32.75 | 32.13 | 0 | -0.22 | 0.01 | -0.46 | 0.36
2018-05-10 15:39 | 722.2 | 4.999 | 2.823 | 2.723 | 2.881 | 2.281 | 2.349 | 2.584 | 3.12 | 32.42 | 31.8 | 0 | -0.22 | 0.01 | -0.46 | 0.35
2018-05-10 15:39 | 722.4 | 4.999 | 2.821 | 2.723 | 2.881 | 2.281 | 2.349 | 2.583 | 3.05 | 32.06 | 31.45 | 0 | -0.22 | 0.01 | -0.45 | 0.35
2018-05-10 15:39 | 722.6 | 4.999 | 2.819 | 2.723 | 2.881 | 2.282 | 2.35 | 2.582 | 2.98 | 31.69 | 31.08 | 0 | -0.23 | 0.01 | -0.45 | 0.34
2018-05-10 15:39 | 722.8 | 4.999 | 2.816 | 2.723 | 2.88 | 2.282 | 2.351 | 2.582 | 2.91 | 31.31 | 30.7 | 0 | -0.23 | 0.01 | -0.45 | 0.34
2018-05-10 15:39 | 723 | 4.999 | 2.814 | 2.723 | 2.88 | 2.282 | 2.352 | 2.581 | 2.84 | 30.91 | 30.3 | 0 | -0.23 | 0.01 | -0.44 | 0.34
2018-05-10 15:39 | 723.2 | 4.999 | 2.811 | 2.723 | 2.88 | 2.282 | 2.354 | 2.581 | 2.78 | 30.49 | 29.88 | 0 | -0.23 | 0.01 | -0.43 | 0.33
2018-05-10 15:39 | 723.4 | 4.999 | 2.808 | 2.723 | 2.88 | 2.282 | 2.356 | 2.58 | 2.71 | 30.07 | 29.44 | 0 | -0.24 | 0.01 | -0.42 | 0.33
2018-05-10 15:39 | 723.6 | 4.999 | 2.806 | 2.723 | 2.88 | 2.282 | 2.357 | 2.58 | 2.64 | 29.62 | 28.98 | 0 | -0.24 | 0.01 | -0.41 | 0.33
2018-05-10 15:39 | 723.8 | 4.999 | 2.803 | 2.723 | 2.88 | 2.282 | 2.359 | 2.579 | 2.57 | 29.16 | 28.52 | 0 | -0.24 | 0.01 | -0.4 | 0.33
2018-05-10 15:39 | 724 | 4.999 | 2.8 | 2.723 | 2.88 | 2.282 | 2.36 | 2.579 | 2.51 | 28.69 | 28.05 | 0 | -0.25 | 0.01 | -0.39 | 0.33
2018-05-10 15:39 | 724.2 | 4.999 | 2.797 | 2.723 | 2.88 | 2.282 | 2.363 | 2.578 | 2.44 | 28.2 | 27.58 | 0 | -0.25 | 0.01 | -0.38 | 0.32
2018-05-10 15:39 | 724.4 | 4.999 | 2.793 | 2.723 | 2.88 | 2.282 | 2.365 | 2.577 | 2.37 | 27.7 | 27.06 | 0 | -0.26 | 0.01 | -0.37 | 0.31
2018-05-10 15:39 | 724.6 | 4.999 | 2.79 | 2.723 | 2.88 | 2.282 | 2.366 | 2.576 | 2.3 | 27.19 | 26.55 | 0 | -0.27 | 0.01 | -0.36 | 0.31
2018-05-10 15:39 | 724.8 | 4.999 | 2.787 | 2.723 | 2.88 | 2.282 | 2.367 | 2.574 | 2.24 | 26.66 | 26.02 | 0 | -0.28 | 0.01 | -0.36 | 0.3
2018-05-10 15:39 | 725 | 4.999 | 2.783 | 2.723 | 2.879 | 2.282 | 2.369 | 2.573 | 2.17 | 26.12 | 25.46 | 0 | -0.28 | 0 | -0.35 | 0.3
2018-05-10 15:39 | 725.2 | 4.999 | 2.78 | 2.723 | 2.879 | 2.282 | 2.369 | 2.572 | 2.1 | 25.57 | 24.91 | 0 | -0.29 | 0 | -0.35 | 0.29
2018-05-10 15:39 | 725.4 | 4.999 | 2.776 | 2.723 | 2.879 | 2.282 | 2.37 | 2.571 | 2.04 | 25.01 | 24.37 | 0 | -0.3 | 0 | -0.34 | 0.28
2018-05-10 15:39 | 725.6 | 4.999 | 2.773 | 2.723 | 2.879 | 2.282 | 2.37 | 2.569 | 1.97 | 24.42 | 23.8 | 0 | -0.31 | 0 | -0.34 | 0.27
2018-05-10 15:39 | 725.8 | 4.999 | 2.769 | 2.723 | 2.879 | 2.283 | 2.372 | 2.566 | 1.9 | 23.83 | 23.21 | 0 | -0.32 | 0 | -0.33 | 0.26
2018-05-10 15:39 | 726 | 4.999 | 2.765 | 2.723 | 2.879 | 2.283 | 2.373 | 2.564 | 1.83 | 23.23 | 22.61 | 0 | -0.32 | 0 | -0.33 | 0.25
2018-05-10 15:39 | 726.2 | 4.999 | 2.761 | 2.723 | 2.879 | 2.283 | 2.373 | 2.563 | 1.76 | 22.61 | 21.98 | 0 | -0.33 | 0 | -0.32 | 0.24
2018-05-10 15:39 | 726.4 | 4.999 | 2.757 | 2.723 | 2.878 | 2.283 | 2.374 | 2.562 | 1.69 | 21.99 | 21.37 | 0 | -0.34 | 0 | -0.32 | 0.24
2018-05-10 15:39 | 726.6 | 4.999 | 2.753 | 2.723 | 2.878 | 2.283 | 2.376 | 2.561 | 1.62 | 21.35 | 20.73 | 0 | -0.36 | 0 | -0.31 | 0.23
2018-05-10 15:39 | 726.8 | 4.999 | 2.749 | 2.723 | 2.878 | 2.283 | 2.378 | 2.559 | 1.55 | 20.7 | 20.09 | 0 | -0.37 | 0 | -0.3 | 0.22
2018-05-10 15:39 | 727 | 4.999 | 2.745 | 2.723 | 2.878 | 2.283 | 2.38 | 2.557 | 1.48 | 20.05 | 19.44 | 0 | -0.38 | 0 | -0.29 | 0.21
2018-05-10 15:39 | 727.2 | 4.999 | 2.741 | 2.723 | 2.878 | 2.283 | 2.381 | 2.556 | 1.4 | 19.38 | 18.78 | 0 | -0.39 | 0 | -0.28 | 0.2
2018-05-10 15:40 | 727.4 | 4.999 | 2.736 | 2.723 | 2.877 | 2.283 | 2.383 | 2.556 | 1.33 | 18.71 | 18.1 | 0 | -0.39 | 0 | -0.27 | 0.2
2018-05-10 15:40 | 727.6 | 4.999 | 2.732 | 2.723 | 2.877 | 2.283 | 2.386 | 2.555 | 1.26 | 18.02 | 17.43 | 0 | -0.41 | 0 | -0.26 | 0.2
2018-05-10 15:40 | 727.8 | 4.999 | 2.728 | 2.723 | 2.877 | 2.283 | 2.387 | 2.553 | 1.19 | 17.33 | 16.74 | 0 | -0.42 | 0 | -0.25 | 0.19
2018-05-10 15:40 | 728 | 4.999 | 2.723 | 2.723 | 2.877 | 2.283 | 2.389 | 2.552 | 1.11 | 16.63 | 16.01 | 0 | -0.43 | 0 | -0.24 | 0.18
2018-05-10 15:40 | 728.2 | 4.999 | 2.718 | 2.723 | 2.876 | 2.283 | 2.39 | 2.549 | 1.04 | 15.91 | 15.29 | 0 | -0.44 | 0 | -0.23 | 0.16
2018-05-10 15:40 | 728.4 | 4.999 | 2.714 | 2.723 | 2.876 | 2.283 | 2.393 | 2.546 | 0.97 | 15.2 | 14.58 | 0 | -0.46 | 0 | -0.22 | 0.15
2018-05-10 15:40 | 728.6 | 4.999 | 2.709 | 2.723 | 2.876 | 2.283 | 2.395 | 2.544 | 0.9 | 14.47 | 13.87 | 0 | -0.47 | 0 | -0.21 | 0.14
2018-05-10 15:40 | 728.8 | 4.999 | 2.705 | 2.723 | 2.876 | 2.283 | 2.396 | 2.543 | 0.83 | 13.74 | 13.16 | 0 | -0.48 | 0 | -0.2 | 0.13
2018-05-10 15:40 | 729 | 4.999 | 2.7 | 2.723 | 2.876 | 2.283 | 2.398 | 2.542 | 0.75 | 13 | 12.42 | 0 | -0.49 | 0 | -0.19 | 0.13
2018-05-10 15:40 | 729.2 | 4.999 | 2.695 | 2.723 | 2.875 | 2.284 | 2.399 | 2.54 | 0.68 | 12.25 | 11.67 | 0 | -0.5 | 0 | -0.19 | 0.12
2018-05-10 15:40 | 729.4 | 4.999 | 2.691 | 2.723 | 2.875 | 2.284 | 2.4 | 2.538 | 0.61 | 11.5 | 10.92 | 0 | -0.51 | 0 | -0.18 | 0.1
2018-05-10 15:40 | 729.6 | 4.999 | 2.686 | 2.723 | 2.875 | 2.284 | 2.402 | 2.535 | 0.54 | 10.75 | 10.16 | 0 | -0.52 | 0 | -0.17 | 0.09
2018-05-10 15:40 | 729.8 | 4.999 | 2.681 | 2.723 | 2.875 | 2.284 | 2.404 | 2.532 | 0.47 | 9.98 | 9.41 | 0 | -0.54 | 0 | -0.16 | 0.08
2018-05-10 15:40 | 730 | 4.999 | 2.676 | 2.723 | 2.875 | 2.284 | 2.405 | 2.531 | 0.4 | 9.22 | 8.66 | 0 | -0.55 | 0 | -0.15 | 0.07
2018-05-10 15:40 | 730.2 | 4.999 | 2.671 | 2.723 | 2.874 | 2.284 | 2.407 | 2.53 | 0.33 | 8.44 | 7.88 | 0 | -0.57 | -0.01 | -0.14 | 0.06
2018-05-10 15:40 | 730.4 | 4.999 | 2.666 | 2.723 | 2.874 | 2.284 | 2.41 | 2.529 | 0.26 | 7.67 | 7.12 | 0 | -0.58 | -0.01 | -0.13 | 0.05
2018-05-10 15:40 | 730.6 | 4.999 | 2.661 | 2.723 | 2.874 | 2.284 | 2.411 | 2.528 | 0.19 | 6.89 | 6.34 | 0 | -0.6 | -0.01 | -0.12 | 0.05
2018-05-10 15:40 | 730.8 | 4.999 | 2.657 | 2.723 | 2.873 | 2.284 | 2.413 | 2.526 | 0.12 | 6.1 | 5.58 | 0 | -0.61 | -0.01 | -0.11 | 0.04
2018-05-10 15:40 | 731 | 4.999 | 2.652 | 2.723 | 2.873 | 2.284 | 2.415 | 2.524 | 0.04 | 5.32 | 4.79 | 0 | -0.62 | -0.01 | -0.1 | 0.03
2018-05-10 15:40 | 731.2 | 4.999 | 2.647 | 2.723 | 2.873 | 2.284 | 2.416 | 2.522 | -0.02 | 4.53 | 4.01 | 0 | -0.63 | -0.01 | -0.1 | 0.02
2018-05-10 15:40 | 731.4 | 4.999 | 2.642 | 2.723 | 2.873 | 2.284 | 2.416 | 2.521 | -0.09 | 3.74 | 3.24 | 0 | -0.64 | -0.01 | -0.09 | 0.01
2018-05-10 15:40 | 731.6 | 4.999 | 2.637 | 2.723 | 2.873 | 2.285 | 2.418 | 2.519 | -0.16 | 2.94 | 2.44 | 0 | -0.65 | -0.01 | -0.08 | 0
2018-05-10 15:40 | 731.8 | 4.999 | 2.632 | 2.723 | 2.872 | 2.285 | 2.421 | 2.518 | -0.23 | 2.15 | 1.66 | 0 | -0.66 | -0.01 | -0.07 | 0
2018-05-10 15:40 | 732 | 4.999 | 2.627 | 2.723 | 2.872 | 2.285 | 2.423 | 2.516 | -0.3 | 1.36 | 0.89 | 0 | -0.67 | -0.01 | -0.06 | -0.02
2018-05-10 15:40 | 732.2 | 4.999 | 2.622 | 2.723 | 2.872 | 2.285 | 2.424 | 2.512 | -0.37 | 0.55 | 0.1 | 0 | -0.68 | -0.01 | -0.05 | -0.03
2018-05-10 15:40 | 732.4 | 4.999 | 2.617 | 2.723 | 2.872 | 2.285 | 2.425 | 2.511 | -0.44 | -0.23 | -0.68 | 0 | -0.7 | -0.01 | -0.05 | -0.04
2018-05-10 15:40 | 732.6 | 4.999 | 2.612 | 2.723 | 2.872 | 2.285 | 2.427 | 2.509 | -0.51 | -1.03 | -1.46 | 0 | -0.71 | -0.01 | -0.04 | -0.05
2018-05-10 15:40 | 732.8 | 4.999 | 2.607 | 2.723 | 2.871 | 2.285 | 2.429 | 2.508 | -0.59 | -1.82 | -2.23 | 0 | -0.72 | -0.01 | -0.03 | -0.06
2018-05-10 15:40 | 733 | 4.999 | 2.602 | 2.723 | 2.871 | 2.285 | 2.43 | 2.506 | -0.66 | -2.61 | -3.03 | 0 | -0.73 | -0.01 | -0.02 | -0.07
2018-05-10 15:40 | 733.2 | 4.999 | 2.597 | 2.723 | 2.871 | 2.285 | 2.432 | 2.504 | -0.73 | -3.41 | -3.8 | 0 | -0.74 | -0.01 | -0.01 | -0.08
2018-05-10 15:40 | 733.4 | 4.999 | 2.592 | 2.723 | 2.871 | 2.285 | 2.433 | 2.502 | -0.8 | -4.2 | -4.56 | 0 | -0.76 | -0.01 | 0 | -0.09
2018-05-10 15:40 | 733.6 | 4.999 | 2.587 | 2.723 | 2.87 | 2.285 | 2.435 | 2.501 | -0.87 | -4.99 | -5.35 | 0 | -0.77 | -0.01 | 0.01 | -0.09
2018-05-10 15:40 | 733.8 | 4.999 | 2.582 | 2.723 | 2.87 | 2.285 | 2.437 | 2.5 | -0.94 | -5.78 | -6.13 | 0 | -0.78 | -0.01 | 0.02 | -0.1
2018-05-10 15:40 | 734 | 4.999 | 2.577 | 2.723 | 2.87 | 2.285 | 2.438 | 2.498 | -1.01 | -6.57 | -6.91 | 0 | -0.79 | -0.01 | 0.03 | -0.11
2018-05-10 15:40 | 734.2 | 4.999 | 2.572 | 2.723 | 2.87 | 2.286 | 2.441 | 2.497 | -1.08 | -7.34 | -7.68 | 0 | -0.81 | -0.01 | 0.04 | -0.11
2018-05-10 15:40 | 734.4 | 4.999 | 2.567 | 2.723 | 2.87 | 2.286 | 2.442 | 2.496 | -1.15 | -8.12 | -8.45 | 0 | -0.82 | -0.01 | 0.05 | -0.12
2018-05-10 15:40 | 734.6 | 4.999 | 2.562 | 2.723 | 2.869 | 2.286 | 2.444 | 2.496 | -1.22 | -8.9 | -9.23 | 0 | -0.83 | -0.01 | 0.05 | -0.12
2018-05-10 15:40 | 734.8 | 4.999 | 2.558 | 2.723 | 2.869 | 2.286 | 2.446 | 2.495 | -1.3 | -9.66 | -9.98 | 0 | -0.85 | -0.01 | 0.06 | -0.12
2018-05-10 15:40 | 735 | 4.999 | 2.553 | 2.723 | 2.869 | 2.286 | 2.448 | 2.493 | -1.37 | -10.43 | -10.74 | 0 | -0.86 | -0.01 | 0.08 | -0.13
2018-05-10 15:40 | 735.2 | 4.999 | 2.548 | 2.723 | 2.868 | 2.286 | 2.45 | 2.49 | -1.44 | -11.18 | -11.5 | 0 | -0.88 | -0.02 | 0.09 | -0.16
2018-05-10 15:40 | 735.4 | 4.999 | 2.543 | 2.723 | 2.868 | 2.286 | 2.451 | 2.487 | -1.51 | -11.94 | -12.24 | 0 | -0.88 | -0.02 | 0.09 | -0.17
2018-05-10 15:40 | 735.6 | 4.999 | 2.538 | 2.723 | 2.868 | 2.286 | 2.453 | 2.484 | -1.58 | -12.69 | -12.98 | 0 | -0.89 | -0.02 | 0.1 | -0.19
2018-05-10 15:40 | 735.8 | 4.999 | 2.534 | 2.723 | 2.868 | 2.286 | 2.455 | 2.482 | -1.65 | -13.43 | -13.72 | 0 | -0.9 | -0.02 | 0.11 | -0.19
2018-05-10 15:40 | 736 | 4.999 | 2.529 | 2.723 | 2.868 | 2.287 | 2.457 | 2.481 | -1.72 | -14.17 | -14.45 | 0 | -0.91 | -0.02 | 0.13 | -0.2
2018-05-10 15:40 | 736.2 | 4.999 | 2.524 | 2.723 | 2.868 | 2.287 | 2.459 | 2.48 | -1.79 | -14.89 | -15.18 | 0 | -0.92 | -0.02 | 0.14 | -0.21
2018-05-10 15:40 | 736.4 | 4.999 | 2.52 | 2.723 | 2.867 | 2.287 | 2.46 | 2.48 | -1.86 | -15.62 | -15.89 | 0 | -0.93 | -0.02 | 0.14 | -0.21
2018-05-10 15:40 | 736.6 | 4.999 | 2.515 | 2.723 | 2.867 | 2.287 | 2.461 | 2.48 | -1.93 | -16.33 | -16.62 | 0 | -0.95 | -0.02 | 0.15 | -0.21
2018-05-10 15:40 | 736.8 | 4.999 | 2.511 | 2.723 | 2.867 | 2.287 | 2.462 | 2.479 | -2 | -17.04 | -17.32 | 0 | -0.96 | -0.02 | 0.15 | -0.21
2018-05-10 15:40 | 737 | 4.999 | 2.507 | 2.723 | 2.867 | 2.287 | 2.463 | 2.478 | -2.07 | -17.73 | -17.99 | -0.01 | -0.97 | -0.02 | 0.16 | -0.22
2018-05-10 15:40 | 737.2 | 4.999 | 2.502 | 2.723 | 2.866 | 2.287 | 2.465 | 2.477 | -2.14 | -18.42 | -18.67 | 0 | -0.99 | -0.02 | 0.17 | -0.22
2018-05-10 15:40 | 737.4 | 4.999 | 2.498 | 2.723 | 2.866 | 2.287 | 2.466 | 2.475 | -2.21 | -19.1 | -19.33 | 0 | -1 | -0.02 | 0.17 | -0.23
2018-05-10 15:40 | 737.6 | 4.999 | 2.494 | 2.723 | 2.866 | 2.287 | 2.467 | 2.473 | -2.27 | -19.77 | -20.01 | -0.01 | -1.01 | -0.02 | 0.18 | -0.24
2018-05-10 15:40 | 737.8 | 4.999 | 2.49 | 2.723 | 2.866 | 2.287 | 2.468 | 2.471 | -2.34 | -20.43 | -20.66 | 0 | -1.02 | -0.02 | 0.19 | -0.25
2018-05-10 15:40 | 738 | 4.999 | 2.486 | 2.724 | 2.866 | 2.287 | 2.47 | 2.47 | -2.4 | -21.08 | -21.29 | -0.01 | -1.03 | -0.02 | 0.19 | -0.26
2018-05-10 15:40 | 738.2 | 4.999 | 2.482 | 2.724 | 2.865 | 2.287 | 2.472 | 2.469 | -2.46 | -21.72 | -21.93 | -0.01 | -1.05 | -0.02 | 0.21 | -0.26
2018-05-10 15:40 | 738.4 | 4.999 | 2.478 | 2.724 | 2.865 | 2.287 | 2.473 | 2.468 | -2.53 | -22.35 | -22.55 | -0.01 | -1.06 | -0.02 | 0.21 | -0.27
2018-05-10 15:40 | 738.6 | 4.999 | 2.474 | 2.724 | 2.865 | 2.288 | 2.474 | 2.467 | -2.59 | -22.97 | -23.16 | -0.01 | -1.07 | -0.02 | 0.22 | -0.28
2018-05-10 15:40 | 738.8 | 4.999 | 2.47 | 2.724 | 2.865 | 2.288 | 2.475 | 2.464 | -2.65 | -23.58 | -23.76 | -0.02 | -1.09 | -0.02 | 0.22 | -0.29
2018-05-10 15:40 | 739 | 4.999 | 2.466 | 2.724 | 2.864 | 2.288 | 2.477 | 2.463 | -2.71 | -24.17 | -24.37 | -0.02 | -1.1 | -0.02 | 0.23 | -0.3
2018-05-10 15:40 | 739.2 | 4.999 | 2.462 | 2.724 | 2.864 | 2.288 | 2.479 | 2.462 | -2.77 | -24.75 | -24.94 | -0.02 | -1.11 | -0.03 | 0.24 | -0.3
2018-05-10 15:40 | 739.4 | 4.999 | 2.459 | 2.724 | 2.864 | 2.288 | 2.48 | 2.461 | -2.82 | -25.33 | -25.51 | -0.03 | -1.12 | -0.03 | 0.25 | -0.31
2018-05-10 15:40 | 739.6 | 4.999 | 2.455 | 2.724 | 2.864 | 2.288 | 2.481 | 2.459 | -2.88 | -25.88 | -26.06 | -0.03 | -1.13 | -0.03 | 0.25 | -0.32
2018-05-10 15:40 | 739.8 | 4.999 | 2.452 | 2.724 | 2.863 | 2.288 | 2.482 | 2.458 | -2.93 | -26.43 | -26.62 | -0.03 | -1.14 | -0.03 | 0.26 | -0.32
2018-05-10 15:40 | 740 | 4.999 | 2.448 | 2.724 | 2.863 | 2.288 | 2.483 | 2.457 | -2.98 | -26.96 | -27.15 | -0.04 | -1.15 | -0.03 | 0.27 | -0.33
2018-05-10 15:40 | 740.2 | 4.999 | 2.445 | 2.724 | 2.863 | 2.288 | 2.485 | 2.456 | -3.04 | -27.49 | -27.65 | -0.05 | -1.16 | -0.03 | 0.28 | -0.34
2018-05-10 15:40 | 740.4 | 4.999 | 2.442 | 2.724 | 2.863 | 2.288 | 2.487 | 2.454 | -3.09 | -27.99 | -28.15 | -0.05 | -1.18 | -0.03 | 0.29 | -0.34
2018-05-10 15:40 | 740.6 | 4.999 | 2.439 | 2.724 | 2.863 | 2.288 | 2.488 | 2.452 | -3.14 | -28.49 | -28.65 | -0.06 | -1.18 | -0.03 | 0.29 | -0.35
2018-05-10 15:40 | 740.8 | 4.999 | 2.436 | 2.724 | 2.863 | 2.289 | 2.489 | 2.451 | -3.18 | -28.97 | -29.12 | -0.06 | -1.19 | -0.03 | 0.3 | -0.36
2018-05-10 15:40 | 741 | 4.999 | 2.433 | 2.725 | 2.862 | 2.289 | 2.489 | 2.451 | -3.23 | -29.44 | -29.58 | -0.06 | -1.2 | -0.03 | 0.3 | -0.36
2018-05-10 15:40 | 741.2 | 4.999 | 2.43 | 2.725 | 2.862 | 2.289 | 2.49 | 2.45 | -3.28 | -29.89 | -30.04 | -0.07 | -1.21 | -0.03 | 0.3 | -0.37
2018-05-10 15:40 | 741.4 | 4.999 | 2.427 | 2.725 | 2.862 | 2.289 | 2.49 | 2.45 | -3.32 | -30.33 | -30.47 | -0.07 | -1.22 | -0.03 | 0.31 | -0.37
2018-05-10 15:40 | 741.6 | 4.999 | 2.424 | 2.725 | 2.862 | 2.289 | 2.491 | 2.449 | -3.36 | -30.75 | -30.91 | -0.08 | -1.23 | -0.03 | 0.31 | -0.37
2018-05-10 15:40 | 741.8 | 4.999 | 2.422 | 2.725 | 2.862 | 2.289 | 2.492 | 2.449 | -3.41 | -31.16 | -31.3 | -0.08 | -1.23 | -0.03 | 0.31 | -0.37
2018-05-10 15:40 | 742 | 4.999 | 2.42 | 2.725 | 2.862 | 2.289 | 2.492 | 2.449 | -3.44 | -31.55 | -31.67 | -0.09 | -1.24 | -0.03 | 0.31 | -0.37
2018-05-10 15:40 | 742.2 | 4.999 | 2.417 | 2.725 | 2.862 | 2.289 | 2.493 | 2.449 | -3.48 | -31.93 | -32.04 | -0.09 | -1.25 | -0.03 | 0.32 | -0.38
2018-05-10 15:40 | 742.4 | 4.999 | 2.415 | 2.725 | 2.861 | 2.289 | 2.494 | 2.448 | -3.52 | -32.29 | -32.39 | -0.1 | -1.25 | -0.03 | 0.33 | -0.38
2018-05-10 15:40 | 742.6 | 4.999 | 2.413 | 2.725 | 2.861 | 2.29 | 2.496 | 2.448 | -3.56 | -32.64 | -32.72 | -0.1 | -1.26 | -0.03 | 0.33 | -0.38
2018-05-10 15:40 | 742.8 | 4.999 | 2.411 | 2.725 | 2.861 | 2.29 | 2.497 | 2.448 | -3.59 | -32.97 | -33.03 | -0.1 | -1.27 | -0.03 | 0.34 | -0.38
2018-05-10 15:40 | 743 | 4.999 | 2.409 | 2.725 | 2.861 | 2.29 | 2.498 | 2.447 | -3.62 | -33.28 | -33.34 | -0.11 | -1.28 | -0.04 | 0.35 | -0.38
2018-05-10 15:40 | 743.2 | 4.999 | 2.407 | 2.725 | 2.861 | 2.29 | 2.5 | 2.447 | -3.65 | -33.57 | -33.65 | -0.11 | -1.28 | -0.04 | 0.36 | -0.38
2018-05-10 15:40 | 743.4 | 4.999 | 2.405 | 2.725 | 2.861 | 2.29 | 2.501 | 2.446 | -3.68 | -33.86 | -33.94 | -0.11 | -1.29 | -0.04 | 0.36 | -0.39
2018-05-10 15:40 | 743.6 | 4.999 | 2.404 | 2.725 | 2.861 | 2.29 | 2.501 | 2.445 | -3.71 | -34.12 | -34.16 | -0.11 | -1.3 | -0.04 | 0.36 | -0.39
2018-05-10 15:40 | 743.8 | 4.999 | 2.402 | 2.726 | 2.861 | 2.29 | 2.502 | 2.445 | -3.73 | -34.37 | -34.42 | -0.12 | -1.3 | -0.04 | 0.37 | -0.4
2018-05-10 15:40 | 744 | 4.999 | 2.401 | 2.726 | 2.86 | 2.29 | 2.503 | 2.444 | -3.76 | -34.61 | -34.65 | -0.12 | -1.31 | -0.04 | 0.37 | -0.4
2018-05-10 15:40 | 744.2 | 4.999 | 2.399 | 2.726 | 2.86 | 2.29 | 2.503 | 2.444 | -3.78 | -34.82 | -34.85 | -0.12 | -1.31 | -0.04 | 0.37 | -0.4
2018-05-10 15:40 | 744.4 | 4.999 | 2.398 | 2.726 | 2.86 | 2.29 | 2.504 | 2.443 | -3.8 | -35.01 | -35.04 | -0.12 | -1.32 | -0.04 | 0.38 | -0.4
2018-05-10 15:40 | 744.6 | 4.999 | 2.397 | 2.726 | 2.86 | 2.29 | 2.505 | 2.443 | -3.82 | -35.2 | -35.24 | -0.12 | -1.32 | -0.04 | 0.38 | -0.41
2018-05-10 15:40 | 744.8 | 4.999 | 2.396 | 2.726 | 2.86 | 2.29 | 2.505 | 2.442 | -3.83 | -35.36 | -35.39 | -0.12 | -1.32 | -0.04 | 0.39 | -0.41
2018-05-10 15:40 | 745 | 4.999 | 2.395 | 2.726 | 2.86 | 2.29 | 2.506 | 2.442 | -3.85 | -35.5 | -35.54 | -0.13 | -1.33 | -0.04 | 0.39 | -0.41
2018-05-10 15:40 | 745.2 | 4.999 | 2.394 | 2.726 | 2.86 | 2.29 | 2.506 | 2.442 | -3.86 | -35.63 | -35.67 | -0.13 | -1.33 | -0.04 | 0.39 | -0.41
2018-05-10 15:40 | 745.4 | 4.999 | 2.393 | 2.726 | 2.86 | 2.29 | 2.506 | 2.442 | -3.87 | -35.74 | -35.8 | -0.13 | -1.33 | -0.04 | 0.39 | -0.41
2018-05-10 15:40 | 745.6 | 4.999 | 2.393 | 2.726 | 2.86 | 2.29 | 2.506 | 2.442 | -3.88 | -35.84 | -35.86 | -0.13 | -1.33 | -0.04 | 0.39 | -0.41
2018-05-10 15:40 | 745.8 | 4.999 | 2.392 | 2.726 | 2.86 | 2.29 | 2.506 | 2.441 | -3.88 | -35.91 | -35.97 | -0.13 | -1.33 | -0.04 | 0.39 | -0.41
2018-05-10 15:40 | 746 | 4.999 | 2.392 | 2.726 | 2.86 | 2.29 | 2.506 | 2.441 | -3.89 | -35.97 | -36 | -0.13 | -1.33 | -0.04 | 0.39 | -0.41
2018-05-10 15:40 | 746.2 | 4.999 | 2.392 | 2.726 | 2.86 | 2.29 | 2.507 | 2.441 | -3.89 | -36.02 | -36.02 | -0.13 | -1.34 | -0.04 | 0.39 | -0.41
2018-05-10 15:40 | 746.4 | 4.999 | 2.392 | 2.726 | 2.86 | 2.29 | 2.507 | 2.441 | -3.89 | -36.04 | -36.05 | -0.13 | -1.34 | -0.04 | 0.39 | -0.41
2018-05-10 15:40 | 746.6 | 4.999 | 2.392 | 2.726 | 2.86 | 2.29 | 2.507 | 2.441 | -3.89 | -36.05 | -36.06 | -0.13 | -1.34 | -0.04 | 0.39 | -0.42
2018-05-10 15:40 | 746.8 | 4.999 | 2.391 | 2.726 | 2.86 | 2.29 | 2.507 | 2.441 | -3.86 | -36.04 | -36.08 | -0.13 | -1.34 | -0.04 | 0.39 | -0.41
2018-05-10 15:40 | 747 | 4.999 | 2.391 | 2.726 | 2.86 | 2.29 | 2.507 | 2.441 | -3.78 | -36.01 | -36.08 | -0.13 | -1.34 | -0.04 | 0.39 | -0.42
2018-05-10 15:40 | 747.2 | 4.999 | 2.392 | 2.726 | 2.86 | 2.29 | 2.507 | 2.441 | -3.71 | -35.96 | -36.07 | -0.13 | -1.34 | -0.04 | 0.39 | -0.42
2018-05-10 15:40 | 747.4 | 4.999 | 2.392 | 2.726 | 2.86 | 2.29 | 2.507 | 2.441 | -3.7 | -35.89 | -36.02 | -0.13 | -1.34 | -0.04 | 0.39 | -0.41
2018-05-10 15:40 | 747.6 | 4.999 | 2.392 | 2.726 | 2.86 | 2.29 | 2.507 | 2.441 | -3.68 | -35.81 | -35.98 | -0.13 | -1.34 | -0.04 | 0.39 | -0.41
2018-05-10 15:40 | 747.8 | 4.999 | 2.393 | 2.726 | 2.86 | 2.29 | 2.506 | 2.441 | -3.66 | -35.71 | -35.86 | -0.13 | -1.34 | -0.04 | 0.39 | -0.42
2018-05-10 15:40 | 748 | 4.999 | 2.393 | 2.726 | 2.86 | 2.29 | 2.506 | 2.441 | -3.64 | -35.59 | -35.77 | -0.13 | -1.34 | -0.04 | 0.39 | -0.42
2018-05-10 15:40 | 748.2 | 4.999 | 2.394 | 2.726 | 2.86 | 2.29 | 2.506 | 2.441 | -3.61 | -35.46 | -35.64 | -0.13 | -1.34 | -0.04 | 0.39 | -0.41
2018-05-10 15:40 | 748.4 | 4.999 | 2.395 | 2.726 | 2.86 | 2.29 | 2.506 | 2.441 | -3.58 | -35.3 | -35.46 | -0.13 | -1.34 | -0.04 | 0.39 | -0.41
2018-05-10 15:40 | 748.6 | 4.999 | 2.396 | 2.726 | 2.86 | 2.29 | 2.505 | 2.442 | -3.55 | -35.13 | -35.3 | -0.13 | -1.34 | -0.04 | 0.38 | -0.41
2018-05-10 15:40 | 748.8 | 4.999 | 2.398 | 2.726 | 2.86 | 2.29 | 2.505 | 2.442 | -3.51 | -34.95 | -35.11 | -0.13 | -1.34 | -0.04 | 0.38 | -0.41
2018-05-10 15:40 | 749 | 4.999 | 2.399 | 2.726 | 2.86 | 2.29 | 2.504 | 2.443 | -3.47 | -34.74 | -34.9 | -0.13 | -1.34 | -0.04 | 0.38 | -0.41
2018-05-10 15:40 | 749.2 | 4.999 | 2.4 | 2.726 | 2.86 | 2.29 | 2.503 | 2.443 | -3.43 | -34.52 | -34.68 | -0.13 | -1.34 | -0.04 | 0.37 | -0.4
2018-05-10 15:40 | 749.4 | 4.999 | 2.402 | 2.726 | 2.86 | 2.29 | 2.502 | 2.444 | -3.39 | -34.28 | -34.45 | -0.13 | -1.34 | -0.04 | 0.37 | -0.4
2018-05-10 15:40 | 749.6 | 4.999 | 2.404 | 2.726 | 2.86 | 2.29 | 2.502 | 2.445 | -3.35 | -34.03 | -34.19 | -0.13 | -1.34 | -0.04 | 0.37 | -0.4
2018-05-10 15:40 | 749.8 | 4.999 | 2.405 | 2.726 | 2.86 | 2.29 | 2.501 | 2.446 | -3.3 | -33.76 | -33.97 | -0.13 | -1.34 | -0.04 | 0.36 | -0.39
2018-05-10 15:40 | 750 | 4.999 | 2.407 | 2.726 | 2.86 | 2.29 | 2.5 | 2.447 | -3.26 | -33.47 | -33.66 | -0.13 | -1.34 | -0.04 | 0.36 | -0.38
2018-05-10 15:40 | 750.2 | 4.999 | 2.409 | 2.726 | 2.86 | 2.29 | 2.499 | 2.448 | -3.21 | -33.17 | -33.36 | -0.13 | -1.34 | -0.03 | 0.35 | -0.38
2018-05-10 15:40 | 750.4 | 4.999 | 2.411 | 2.726 | 2.86 | 2.29 | 2.498 | 2.448 | -3.15 | -32.85 | -33.06 | -0.13 | -1.34 | -0.03 | 0.35 | -0.38
2018-05-10 15:40 | 750.6 | 4.999 | 2.413 | 2.726 | 2.86 | 2.289 | 2.497 | 2.449 | -3.1 | -32.51 | -32.74 | -0.13 | -1.34 | -0.03 | 0.34 | -0.38
2018-05-10 15:40 | 750.8 | 4.999 | 2.415 | 2.726 | 2.86 | 2.289 | 2.495 | 2.449 | -3.05 | -32.16 | -32.39 | -0.13 | -1.34 | -0.03 | 0.33 | -0.37
2018-05-10 15:40 | 751 | 4.999 | 2.417 | 2.726 | 2.86 | 2.289 | 2.494 | 2.449 | -2.99 | -31.79 | -32.05 | -0.13 | -1.34 | -0.03 | 0.32 | -0.37
2018-05-10 15:40 | 751.2 | 4.999 | 2.42 | 2.726 | 2.86 | 2.289 | 2.492 | 2.449 | -2.93 | -31.41 | -31.68 | -0.13 | -1.34 | -0.03 | 0.32 | -0.37
2018-05-10 15:40 | 751.4 | 4.999 | 2.422 | 2.726 | 2.86 | 2.289 | 2.492 | 2.45 | -2.87 | -31.01 | -31.3 | -0.13 | -1.33 | -0.03 | 0.31 | -0.37
2018-05-10 15:40 | 751.6 | 4.999 | 2.425 | 2.726 | 2.86 | 2.289 | 2.49 | 2.45 | -2.81 | -30.6 | -30.89 | -0.13 | -1.33 | -0.03 | 0.31 | -0.37
2018-05-10 15:40 | 751.8 | 4.999 | 2.427 | 2.726 | 2.86 | 2.289 | 2.489 | 2.451 | -2.75 | -30.17 | -30.46 | -0.13 | -1.33 | -0.03 | 0.3 | -0.36
2018-05-10 15:40 | 752 | 4.999 | 2.43 | 2.726 | 2.86 | 2.289 | 2.489 | 2.451 | -2.69 | -29.73 | -30.02 | -0.13 | -1.33 | -0.03 | 0.3 | -0.36
2018-05-10 15:40 | 752.2 | 4.999 | 2.433 | 2.726 | 2.86 | 2.289 | 2.488 | 2.453 | -2.62 | -29.27 | -29.56 | -0.13 | -1.33 | -0.03 | 0.29 | -0.35
2018-05-10 15:40 | 752.4 | 4.999 | 2.436 | 2.726 | 2.86 | 2.289 | 2.487 | 2.454 | -2.55 | -28.8 | -29.09 | -0.13 | -1.33 | -0.03 | 0.29 | -0.35
2018-05-10 15:40 | 752.6 | 4.999 | 2.439 | 2.726 | 2.86 | 2.288 | 2.485 | 2.455 | -2.48 | -28.31 | -28.61 | -0.13 | -1.32 | -0.03 | 0.28 | -0.34
2018-05-10 15:40 | 752.8 | 4.999 | 2.442 | 2.726 | 2.86 | 2.288 | 2.484 | 2.457 | -2.42 | -27.81 | -28.12 | -0.13 | -1.32 | -0.03 | 0.27 | -0.33
2018-05-10 15:40 | 753 | 4.999 | 2.445 | 2.726 | 2.86 | 2.288 | 2.482 | 2.458 | -2.35 | -27.29 | -27.62 | -0.13 | -1.31 | -0.03 | 0.26 | -0.33
2018-05-10 15:40 | 753.2 | 4.999 | 2.449 | 2.726 | 2.86 | 2.288 | 2.48 | 2.459 | -2.28 | -26.77 | -27.12 | -0.13 | -1.31 | -0.03 | 0.25 | -0.32
2018-05-10 15:40 | 753.4 | 4.999 | 2.452 | 2.726 | 2.861 | 2.288 | 2.479 | 2.46 | -2.21 | -26.22 | -26.57 | -0.13 | -1.3 | -0.03 | 0.24 | -0.31
2018-05-10 15:40 | 753.6 | 4.999 | 2.455 | 2.726 | 2.861 | 2.288 | 2.477 | 2.462 | -2.14 | -25.67 | -26.03 | -0.13 | -1.29 | -0.03 | 0.23 | -0.31
2018-05-10 15:40 | 753.8 | 4.999 | 2.459 | 2.726 | 2.861 | 2.288 | 2.475 | 2.463 | -2.06 | -25.1 | -25.46 | -0.13 | -1.28 | -0.03 | 0.22 | -0.3
2018-05-10 15:40 | 754 | 4.999 | 2.463 | 2.726 | 2.861 | 2.288 | 2.473 | 2.464 | -1.99 | -24.53 | -24.89 | -0.13 | -1.27 | -0.03 | 0.21 | -0.29
2018-05-10 15:40 | 754.2 | 4.999 | 2.466 | 2.726 | 2.861 | 2.288 | 2.472 | 2.466 | -1.91 | -23.93 | -24.31 | -0.13 | -1.26 | -0.02 | 0.21 | -0.28
2018-05-10 15:40 | 754.4 | 4.999 | 2.47 | 2.726 | 2.861 | 2.288 | 2.471 | 2.468 | -1.84 | -23.34 | -23.71 | -0.13 | -1.25 | -0.02 | 0.2 | -0.27
2018-05-10 15:40 | 754.6 | 4.999 | 2.474 | 2.726 | 2.862 | 2.287 | 2.47 | 2.469 | -1.76 | -22.73 | -23.09 | -0.13 | -1.24 | -0.02 | 0.2 | -0.27
2018-05-10 15:40 | 754.8 | 4.999 | 2.478 | 2.726 | 2.862 | 2.287 | 2.468 | 2.47 | -1.69 | -22.1 | -22.46 | -0.13 | -1.23 | -0.02 | 0.19 | -0.26
2018-05-10 15:40 | 755 | 4.999 | 2.482 | 2.726 | 2.862 | 2.287 | 2.467 | 2.471 | -1.61 | -21.46 | -21.84 | -0.13 | -1.22 | -0.02 | 0.18 | -0.26
2018-05-10 15:40 | 755.2 | 4.999 | 2.486 | 2.726 | 2.862 | 2.287 | 2.466 | 2.472 | -1.54 | -20.82 | -21.2 | -0.13 | -1.21 | -0.02 | 0.17 | -0.25
2018-05-10 15:40 | 755.4 | 4.999 | 2.49 | 2.726 | 2.862 | 2.287 | 2.464 | 2.474 | -1.46 | -20.16 | -20.56 | -0.13 | -1.2 | -0.02 | 0.16 | -0.24
2018-05-10 15:40 | 755.6 | 4.999 | 2.494 | 2.726 | 2.863 | 2.287 | 2.463 | 2.477 | -1.38 | -19.49 | -19.9 | -0.13 | -1.19 | -0.02 | 0.16 | -0.22
2018-05-10 15:40 | 755.8 | 4.999 | 2.499 | 2.726 | 2.863 | 2.287 | 2.462 | 2.478 | -1.31 | -18.82 | -19.23 | -0.13 | -1.17 | -0.02 | 0.15 | -0.22
2018-05-10 15:40 | 756 | 4.999 | 2.503 | 2.726 | 2.863 | 2.287 | 2.461 | 2.48 | -1.23 | -18.14 | -18.56 | -0.13 | -1.16 | -0.02 | 0.15 | -0.21
2018-05-10 15:40 | 756.2 | 4.999 | 2.507 | 2.726 | 2.863 | 2.287 | 2.46 | 2.48 | -1.16 | -17.44 | -17.89 | -0.13 | -1.15 | -0.02 | 0.14 | -0.21
2018-05-10 15:40 | 756.4 | 4.999 | 2.512 | 2.726 | 2.864 | 2.286 | 2.459 | 2.48 | -1.08 | -16.74 | -17.21 | -0.13 | -1.13 | -0.02 | 0.13 | -0.2
2018-05-10 15:40 | 756.6 | 4.999 | 2.516 | 2.726 | 2.864 | 2.286 | 2.457 | 2.481 | -1.01 | -16.03 | -16.51 | -0.13 | -1.12 | -0.02 | 0.13 | -0.2
2018-05-10 15:40 | 756.8 | 4.999 | 2.521 | 2.726 | 2.864 | 2.286 | 2.455 | 2.482 | -0.94 | -15.31 | -15.78 | -0.13 | -1.11 | -0.02 | 0.12 | -0.2
2018-05-10 15:40 | 757 | 4.999 | 2.525 | 2.726 | 2.864 | 2.286 | 2.453 | 2.483 | -0.86 | -14.59 | -15.06 | -0.13 | -1.09 | -0.02 | 0.1 | -0.19
2018-05-10 15:40 | 757.2 | 4.999 | 2.53 | 2.726 | 2.865 | 2.286 | 2.451 | 2.485 | -0.79 | -13.86 | -14.34 | -0.13 | -1.08 | -0.02 | 0.1 | -0.18
2018-05-10 15:40 | 757.4 | 4.999 | 2.535 | 2.726 | 2.865 | 2.286 | 2.45 | 2.487 | -0.71 | -13.12 | -13.6 | -0.13 | -1.07 | -0.01 | 0.09 | -0.17
2018-05-10 15:40 | 757.6 | 4.999 | 2.539 | 2.726 | 2.865 | 2.286 | 2.448 | 2.49 | -0.64 | -12.37 | -12.85 | -0.13 | -1.05 | -0.01 | 0.08 | -0.15
2018-05-10 15:40 | 757.8 | 4.999 | 2.544 | 2.726 | 2.865 | 2.286 | 2.446 | 2.494 | -0.57 | -11.62 | -12.12 | -0.13 | -1.04 | -0.01 | 0.07 | -0.13
2018-05-10 15:40 | 758 | 4.999 | 2.549 | 2.726 | 2.866 | 2.286 | 2.444 | 2.496 | -0.5 | -10.86 | -11.39 | -0.13 | -1.03 | -0.01 | 0.06 | -0.12
2018-05-10 15:40 | 758.2 | 4.999 | 2.554 | 2.726 | 2.866 | 2.286 | 2.442 | 2.497 | -0.43 | -10.1 | -10.62 | -0.13 | -1.02 | -0.01 | 0.05 | -0.12
2018-05-10 15:40 | 758.4 | 4.999 | 2.558 | 2.726 | 2.866 | 2.286 | 2.44 | 2.498 | -0.36 | -9.34 | -9.86 | -0.13 | -1 | -0.01 | 0.04 | -0.11
2018-05-10 15:40 | 758.6 | 4.999 | 2.563 | 2.726 | 2.866 | 2.286 | 2.438 | 2.499 | -0.28 | -8.57 | -9.09 | -0.13 | -0.99 | -0.01 | 0.02 | -0.1
2018-05-10 15:40 | 758.8 | 4.999 | 2.568 | 2.726 | 2.867 | 2.286 | 2.436 | 2.501 | -0.21 | -7.79 | -8.31 | -0.13 | -0.97 | -0.01 | 0.01 | -0.09
2018-05-10 15:40 | 759 | 4.999 | 2.573 | 2.726 | 2.867 | 2.285 | 2.435 | 2.502 | -0.15 | -7.01 | -7.53 | -0.13 | -0.96 | -0.01 | 0.01 | -0.09
2018-05-10 15:40 | 759.2 | 4.999 | 2.578 | 2.726 | 2.867 | 2.285 | 2.434 | 2.504 | -0.08 | -6.22 | -6.75 | -0.13 | -0.95 | -0.01 | 0 | -0.08
2018-05-10 15:40 | 759.4 | 4.999 | 2.583 | 2.726 | 2.867 | 2.285 | 2.432 | 2.505 | -0.01 | -5.43 | -5.98 | -0.13 | -0.94 | -0.01 | -0.01 | -0.07
2018-05-10 15:40 | 759.6 | 4.999 | 2.588 | 2.726 | 2.868 | 2.285 | 2.43 | 2.507 | 0.06 | -4.65 | -5.2 | -0.13 | -0.92 | -0.01 | -0.02 | -0.06
2018-05-10 15:40 | 759.8 | 4.999 | 2.593 | 2.726 | 2.868 | 2.285 | 2.428 | 2.509 | 0.13 | -3.86 | -4.4 | -0.12 | -0.91 | -0.01 | -0.03 | -0.05
2018-05-10 15:40 | 760 | 4.999 | 2.598 | 2.726 | 2.868 | 2.285 | 2.426 | 2.51 | 0.2 | -3.06 | -3.63 | -0.12 | -0.9 | -0.01 | -0.04 | -0.05
2018-05-10 15:40 | 760.2 | 4.999 | 2.603 | 2.726 | 2.868 | 2.285 | 2.424 | 2.511 | 0.26 | -2.27 | -2.86 | -0.12 | -0.89 | -0.01 | -0.05 | -0.04
2018-05-10 15:40 | 760.4 | 4.999 | 2.608 | 2.726 | 2.868 | 2.285 | 2.423 | 2.514 | 0.34 | -1.48 | -2.06 | -0.12 | -0.88 | -0.01 | -0.06 | -0.02
2018-05-10 15:40 | 760.6 | 4.999 | 2.613 | 2.726 | 2.869 | 2.285 | 2.422 | 2.516 | 0.41 | -0.68 | -1.28 | -0.12 | -0.87 | -0.01 | -0.06 | -0.01
2018-05-10 15:40 | 760.8 | 4.999 | 2.618 | 2.726 | 2.869 | 2.285 | 2.42 | 2.518 | 0.48 | 0.11 | -0.5 | -0.12 | -0.86 | -0.01 | -0.07 | 0
2018-05-10 15:40 | 761 | 4.999 | 2.623 | 2.726 | 2.869 | 2.285 | 2.417 | 2.519 | 0.55 | 0.9 | 0.28 | -0.12 | -0.85 | -0.01 | -0.09 | 0
2018-05-10 15:40 | 761.2 | 4.999 | 2.628 | 2.726 | 2.869 | 2.285 | 2.416 | 2.521 | 0.61 | 1.7 | 1.07 | -0.11 | -0.83 | -0.01 | -0.1 | 0.01
2018-05-10 15:40 | 761.4 | 4.999 | 2.633 | 2.725 | 2.869 | 2.284 | 2.415 | 2.522 | 0.68 | 2.49 | 1.84 | -0.11 | -0.82 | -0.01 | -0.1 | 0.02
2018-05-10 15:40 | 761.6 | 4.999 | 2.638 | 2.725 | 2.87 | 2.284 | 2.415 | 2.524 | 0.75 | 3.29 | 2.63 | -0.11 | -0.81 | -0.01 | -0.1 | 0.03
2018-05-10 15:40 | 761.8 | 4.999 | 2.643 | 2.725 | 2.87 | 2.284 | 2.413 | 2.526 | 0.82 | 4.07 | 3.44 | -0.1 | -0.79 | -0.01 | -0.11 | 0.04
2018-05-10 15:40 | 762 | 4.999 | 2.648 | 2.725 | 2.87 | 2.284 | 2.411 | 2.527 | 0.89 | 4.87 | 4.21 | -0.1 | -0.78 | -0.01 | -0.12 | 0.05
2018-05-10 15:40 | 762.2 | 4.999 | 2.653 | 2.725 | 2.87 | 2.284 | 2.409 | 2.529 | 0.96 | 5.66 | 4.99 | -0.09 | -0.77 | -0.01 | -0.13 | 0.05
2018-05-10 15:40 | 762.4 | 4.999 | 2.658 | 2.725 | 2.871 | 2.284 | 2.406 | 2.53 | 1.02 | 6.44 | 5.79 | -0.09 | -0.75 | -0.01 | -0.15 | 0.06
2018-05-10 15:40 | 762.6 | 4.999 | 2.663 | 2.725 | 2.871 | 2.284 | 2.404 | 2.531 | 1.09 | 7.22 | 6.52 | -0.09 | -0.74 | 0 | -0.16 | 0.07
2018-05-10 15:40 | 762.8 | 4.999 | 2.668 | 2.725 | 2.871 | 2.284 | 2.402 | 2.533 | 1.16 | 8 | 7.31 | -0.08 | -0.73 | 0 | -0.17 | 0.08
2018-05-10 15:40 | 763 | 4.999 | 2.673 | 2.725 | 2.871 | 2.284 | 2.4 | 2.535 | 1.23 | 8.77 | 8.08 | -0.08 | -0.72 | 0 | -0.18 | 0.09
2018-05-10 15:40 | 763.2 | 4.999 | 2.677 | 2.725 | 2.872 | 2.283 | 2.399 | 2.537 | 1.3 | 9.55 | 8.84 | -0.08 | -0.7 | 0 | -0.19 | 0.1
2018-05-10 15:40 | 763.4 | 4.999 | 2.682 | 2.725 | 2.872 | 2.283 | 2.397 | 2.54 | 1.36 | 10.31 | 9.59 | -0.07 | -0.69 | 0 | -0.19 | 0.11
2018-05-10 15:40 | 763.6 | 4.999 | 2.687 | 2.725 | 2.872 | 2.283 | 2.396 | 2.541 | 1.43 | 11.07 | 10.36 | -0.07 | -0.68 | 0 | -0.2 | 0.12
2018-05-10 15:40 | 763.8 | 4.999 | 2.692 | 2.725 | 2.872 | 2.283 | 2.394 | 2.542 | 1.49 | 11.82 | 11.11 | -0.07 | -0.67 | 0 | -0.21 | 0.13
2018-05-10 15:40 | 764 | 4.999 | 2.697 | 2.725 | 2.873 | 2.283 | 2.392 | 2.543 | 1.56 | 12.57 | 11.85 | -0.07 | -0.65 | 0 | -0.23 | 0.13
2018-05-10 15:40 | 764.2 | 4.999 | 2.701 | 2.725 | 2.873 | 2.283 | 2.389 | 2.545 | 1.63 | 13.32 | 12.6 | -0.06 | -0.65 | 0 | -0.24 | 0.14
2018-05-10 15:40 | 764.4 | 4.999 | 2.706 | 2.725 | 2.873 | 2.283 | 2.388 | 2.546 | 1.69 | 14.05 | 13.33 | -0.06 | -0.63 | 0 | -0.25 | 0.15
2018-05-10 15:40 | 764.6 | 4.999 | 2.71 | 2.725 | 2.873 | 2.283 | 2.386 | 2.548 | 1.76 | 14.78 | 14.03 | -0.06 | -0.62 | 0 | -0.26 | 0.16
2018-05-10 15:40 | 764.8 | 4.999 | 2.715 | 2.725 | 2.873 | 2.283 | 2.384 | 2.55 | 1.82 | 15.5 | 14.73 | -0.06 | -0.61 | 0 | -0.26 | 0.17
2018-05-10 15:40 | 765 | 4.999 | 2.719 | 2.724 | 2.874 | 2.283 | 2.382 | 2.552 | 1.89 | 16.21 | 15.44 | -0.06 | -0.59 | 0 | -0.28 | 0.18
2018-05-10 15:40 | 765.2 | 4.999 | 2.724 | 2.724 | 2.874 | 2.283 | 2.381 | 2.553 | 1.95 | 16.92 | 16.16 | -0.06 | -0.58 | 0 | -0.28 | 0.19
2018-05-10 15:40 | 765.4 | 4.999 | 2.729 | 2.724 | 2.874 | 2.283 | 2.378 | 2.555 | 2.02 | 17.61 | 16.89 | -0.06 | -0.57 | 0 | -0.3 | 0.2
2018-05-10 15:40 | 765.6 | 4.999 | 2.733 | 2.724 | 2.874 | 2.283 | 2.377 | 2.556 | 2.08 | 18.31 | 17.57 | -0.06 | -0.55 | 0 | -0.31 | 0.2
2018-05-10 15:40 | 765.8 | 4.999 | 2.737 | 2.724 | 2.875 | 2.283 | 2.375 | 2.556 | 2.14 | 18.98 | 18.23 | -0.06 | -0.54 | 0 | -0.32 | 0.2
2018-05-10 15:40 | 766 | 4.999 | 2.741 | 2.724 | 2.875 | 2.283 | 2.374 | 2.557 | 2.21 | 19.66 | 18.91 | -0.06 | -0.53 | 0 | -0.32 | 0.21
2018-05-10 15:40 | 766.2 | 4.999 | 2.746 | 2.724 | 2.875 | 2.283 | 2.372 | 2.558 | 2.27 | 20.32 | 19.56 | -0.06 | -0.51 | 0 | -0.33 | 0.21
2018-05-10 15:40 | 766.4 | 4.999 | 2.75 | 2.724 | 2.875 | 2.283 | 2.371 | 2.56 | 2.33 | 20.97 | 20.2 | -0.06 | -0.5 | 0 | -0.34 | 0.22
2018-05-10 15:40 | 766.6 | 4.999 | 2.754 | 2.724 | 2.876 | 2.283 | 2.37 | 2.561 | 2.39 | 21.61 | 20.83 | -0.06 | -0.49 | 0 | -0.34 | 0.23
2018-05-10 15:40 | 766.8 | 4.999 | 2.758 | 2.724 | 2.876 | 2.283 | 2.369 | 2.562 | 2.45 | 22.24 | 21.48 | -0.06 | -0.48 | 0 | -0.35 | 0.24
2018-05-10 15:40 | 767 | 4.999 | 2.762 | 2.724 | 2.876 | 2.283 | 2.369 | 2.563 | 2.51 | 22.86 | 22.09 | -0.06 | -0.47 | 0 | -0.35 | 0.24
2018-05-10 15:40 | 767.2 | 4.999 | 2.766 | 2.724 | 2.876 | 2.283 | 2.368 | 2.563 | 2.57 | 23.46 | 22.71 | -0.06 | -0.46 | 0 | -0.35 | 0.24
2018-05-10 15:40 | 767.4 | 4.999 | 2.769 | 2.724 | 2.876 | 2.282 | 2.367 | 2.564 | 2.63 | 24.06 | 23.29 | -0.06 | -0.45 | 0 | -0.36 | 0.25
2018-05-10 15:40 | 767.6 | 4.999 | 2.773 | 2.724 | 2.877 | 2.282 | 2.367 | 2.566 | 2.69 | 24.65 | 23.88 | -0.06 | -0.44 | 0 | -0.36 | 0.26
2018-05-10 15:40 | 767.8 | 4.999 | 2.777 | 2.724 | 2.877 | 2.282 | 2.365 | 2.569 | 2.75 | 25.22 | 24.44 | -0.06 | -0.43 | 0 | -0.37 | 0.27
2018-05-10 15:40 | 768 | 4.999 | 2.78 | 2.724 | 2.877 | 2.282 | 2.364 | 2.57 | 2.8 | 25.78 | 24.99 | -0.06 | -0.42 | 0.01 | -0.38 | 0.28
2018-05-10 15:40 | 768.2 | 4.999 | 2.784 | 2.724 | 2.877 | 2.282 | 2.361 | 2.572 | 2.86 | 26.33 | 25.55 | -0.06 | -0.41 | 0.01 | -0.39 | 0.29
2018-05-10 15:40 | 768.4 | 4.999 | 2.787 | 2.724 | 2.877 | 2.282 | 2.36 | 2.573 | 2.91 | 26.86 | 26.1 | -0.06 | -0.4 | 0.01 | -0.4 | 0.29
2018-05-10 15:40 | 768.6 | 4.999 | 2.79 | 2.724 | 2.877 | 2.282 | 2.358 | 2.574 | 2.97 | 27.38 | 26.61 | -0.06 | -0.4 | 0.01 | -0.4 | 0.3
2018-05-10 15:40 | 768.8 | 4.999 | 2.794 | 2.724 | 2.878 | 2.282 | 2.357 | 2.574 | 3.02 | 27.88 | 27.11 | -0.06 | -0.38 | 0.01 | -0.41 | 0.3
2018-05-10 15:40 | 769 | 4.999 | 2.797 | 2.724 | 2.878 | 2.282 | 2.355 | 2.575 | 3.08 | 28.38 | 27.62 | -0.05 | -0.38 | 0.01 | -0.42 | 0.31
2018-05-10 15:40 | 769.2 | 4.999 | 2.8 | 2.724 | 2.878 | 2.282 | 2.354 | 2.577 | 3.13 | 28.86 | 28.1 | -0.06 | -0.37 | 0.01 | -0.43 | 0.31
2018-05-10 15:40 | 769.4 | 4.999 | 2.803 | 2.724 | 2.878 | 2.282 | 2.352 | 2.578 | 3.18 | 29.33 | 28.57 | -0.06 | -0.35 | 0.01 | -0.44 | 0.32
2018-05-10 15:40 | 769.6 | 4.999 | 2.806 | 2.724 | 2.878 | 2.282 | 2.351 | 2.579 | 3.24 | 29.78 | 29.02 | -0.06 | -0.34 | 0.01 | -0.44 | 0.32
2018-05-10 15:40 | 769.8 | 4.999 | 2.809 | 2.724 | 2.879 | 2.281 | 2.35 | 2.58 | 3.29 | 30.22 | 29.47 | -0.06 | -0.33 | 0.01 | -0.45 | 0.33
2018-05-10 15:40 | 770 | 4.999 | 2.811 | 2.724 | 2.879 | 2.281 | 2.35 | 2.58 | 3.34 | 30.64 | 29.91 | -0.06 | -0.32 | 0.01 | -0.45 | 0.33
2018-05-10 15:40 | 770.2 | 4.999 | 2.814 | 2.724 | 2.879 | 2.281 | 2.349 | 2.58 | 3.39 | 31.05 | 30.32 | -0.06 | -0.31 | 0.01 | -0.45 | 0.33
2018-05-10 15:40 | 770.4 | 4.999 | 2.817 | 2.724 | 2.879 | 2.281 | 2.348 | 2.581 | 3.44 | 31.44 | 30.73 | -0.05 | -0.3 | 0.01 | -0.46 | 0.33
2018-05-10 15:40 | 770.6 | 4.999 | 2.819 | 2.724 | 2.879 | 2.281 | 2.348 | 2.581 | 3.49 | 31.82 | 31.09 | -0.06 | -0.3 | 0.01 | -0.46 | 0.34
2018-05-10 15:40 | 770.8 | 4.999 | 2.821 | 2.724 | 2.879 | 2.281 | 2.347 | 2.582 | 3.55 | 32.18 | 31.46 | -0.05 | -0.29 | 0.01 | -0.46 | 0.34
2018-05-10 15:40 | 771 | 4.999 | 2.823 | 2.724 | 2.879 | 2.281 | 2.347 | 2.583 | 3.6 | 32.53 | 31.8 | -0.05 | -0.28 | 0.01 | -0.47 | 0.35
2018-05-10 15:40 | 771.2 | 4.999 | 2.825 | 2.724 | 2.88 | 2.281 | 2.346 | 2.584 | 3.66 | 32.86 | 32.11 | -0.06 | -0.27 | 0.01 | -0.47 | 0.35
2018-05-10 15:40 | 771.4 | 4.999 | 2.827 | 2.724 | 2.88 | 2.281 | 2.346 | 2.585 | 3.72 | 33.17 | 32.41 | -0.05 | -0.27 | 0.01 | -0.47 | 0.36
2018-05-10 15:40 | 771.6 | 4.999 | 2.829 | 2.724 | 2.88 | 2.281 | 2.346 | 2.586 | 3.77 | 33.47 | 32.72 | -0.05 | -0.27 | 0.01 | -0.47 | 0.36
2018-05-10 15:40 | 771.8 | 4.999 | 2.831 | 2.724 | 2.88 | 2.281 | 2.346 | 2.586 | 3.84 | 33.75 | 32.98 | -0.05 | -0.26 | 0.01 | -0.47 | 0.37
2018-05-10 15:40 | 772 | 4.999 | 2.833 | 2.724 | 2.88 | 2.281 | 2.345 | 2.587 | 3.9 | 34.02 | 33.26 | -0.05 | -0.26 | 0.01 | -0.47 | 0.37
2018-05-10 15:40 | 772.2 | 4.999 | 2.834 | 2.724 | 2.88 | 2.281 | 2.345 | 2.587 | 3.98 | 34.26 | 33.52 | -0.05 | -0.25 | 0.01 | -0.47 | 0.37
2018-05-10 15:40 | 772.4 | 4.999 | 2.836 | 2.724 | 2.88 | 2.281 | 2.345 | 2.588 | 4.07 | 34.5 | 33.74 | -0.05 | -0.25 | 0.01 | -0.48 | 0.37
2018-05-10 15:40 | 772.6 | 4.999 | 2.837 | 2.724 | 2.88 | 2.281 | 2.345 | 2.588 | 4.17 | 34.72 | 33.94 | -0.06 | -0.24 | 0.01 | -0.48 | 0.38
2018-05-10 15:40 | 772.8 | 4.999 | 2.838 | 2.724 | 2.88 | 2.281 | 2.345 | 2.589 | 4.29 | 34.91 | 34.15 | -0.05 | -0.24 | 0.01 | -0.48 | 0.38
2018-05-10 15:40 | 773 | 4.999 | 2.84 | 2.724 | 2.88 | 2.281 | 2.345 | 2.589 | 4.41 | 35.1 | 34.35 | -0.05 | -0.24 | 0.01 | -0.48 | 0.38
2018-05-10 15:40 | 773.2 | 4.999 | 2.841 | 2.724 | 2.88 | 2.281 | 2.344 | 2.59 | 4.55 | 35.26 | 34.52 | -0.05 | -0.24 | 0.01 | -0.48 | 0.38
2018-05-10 15:40 | 773.4 | 4.999 | 2.842 | 2.724 | 2.88 | 2.281 | 2.344 | 2.59 | 4.7 | 35.41 | 34.66 | -0.04 | -0.24 | 0.01 | -0.48 | 0.39
2018-05-10 15:40 | 773.6 | 4.999 | 2.842 | 2.724 | 2.88 | 2.281 | 2.343 | 2.591 | 4.86 | 35.53 | 34.76 | -0.04 | -0.24 | 0.01 | -0.49 | 0.39
2018-05-10 15:40 | 773.8 | 4.999 | 2.843 | 2.724 | 2.88 | 2.281 | 2.343 | 2.591 | 5.02 | 35.65 | 34.89 | -0.03 | -0.24 | 0.01 | -0.49 | 0.39
2018-05-10 15:40 | 774 | 4.999 | 2.843 | 2.724 | 2.88 | 2.281 | 2.343 | 2.591 | 5.17 | 35.74 | 34.94 | -0.02 | -0.23 | 0.01 | -0.49 | 0.39
2018-05-10 15:40 | 774.2 | 4.999 | 2.844 | 2.724 | 2.88 | 2.281 | 2.343 | 2.591 | 5.32 | 35.82 | 35.07 | -0.02 | -0.24 | 0.01 | -0.49 | 0.39
2018-05-10 15:40 | 774.4 | 4.999 | 2.845 | 2.724 | 2.88 | 2.281 | 2.342 | 2.592 | 5.45 | 35.88 | 35.11 | -0.01 | -0.23 | 0.01 | -0.49 | 0.39
2018-05-10 15:40 | 774.6 | 4.999 | 2.845 | 2.724 | 2.88 | 2.281 | 2.342 | 2.592 | 5.53 | 35.92 | 35.11 | -0.01 | -0.24 | 0.01 | -0.49 | 0.39
2018-05-10 15:40 | 774.8 | 4.999 | 2.845 | 2.724 | 2.88 | 2.281 | 2.342 | 2.592 | 5.58 | 35.94 | 35.12 | -0.01 | -0.23 | 0.01 | -0.49 | 0.39
2018-05-10 15:40 | 775 | 4.999 | 2.845 | 2.723 | 2.88 | 2.281 | 2.342 | 2.592 | 5.6 | 35.95 | 35.15 | 0 | -0.24 | 0.01 | -0.49 | 0.4
2018-05-10 15:40 | 775.2 | 4.999 | 2.845 | 2.723 | 2.88 | 2.281 | 2.342 | 2.592 | 5.56 | 35.96 | 35.16 | 0 | -0.23 | 0.01 | -0.49 | 0.39
2018-05-10 15:40 | 775.4 | 4.999 | 2.845 | 2.723 | 2.88 | 2.281 | 2.342 | 2.592 | 5.39 | 35.92 | 35.15 | 0 | -0.24 | 0.01 | -0.49 | 0.39
2018-05-10 15:40 | 775.6 | 4.999 | 2.845 | 2.723 | 2.88 | 2.281 | 2.342 | 2.592 | 5.19 | 35.87 | 35.15 | 0 | -0.24 | 0.01 | -0.49 | 0.39
2018-05-10 15:40 | 775.8 | 4.999 | 2.845 | 2.723 | 2.88 | 2.281 | 2.342 | 2.592 | 5.02 | 35.8 | 35.12 | 0 | -0.24 | 0.01 | -0.49 | 0.39
2018-05-10 15:40 | 776 | 4.999 | 2.844 | 2.723 | 2.88 | 2.281 | 2.342 | 2.592 | 4.85 | 35.72 | 35.1 | 0 | -0.23 | 0.01 | -0.49 | 0.39
2018-05-10 15:40 | 776.2 | 4.999 | 2.844 | 2.723 | 2.88 | 2.281 | 2.342 | 2.592 | 4.67 | 35.62 | 34.98 | 0 | -0.24 | 0.01 | -0.49 | 0.39
2018-05-10 15:40 | 776.4 | 4.999 | 2.843 | 2.723 | 2.88 | 2.281 | 2.342 | 2.592 | 4.49 | 35.51 | 34.89 | 0 | -0.23 | 0.01 | -0.49 | 0.39
2018-05-10 15:40 | 776.6 | 4.999 | 2.842 | 2.723 | 2.88 | 2.281 | 2.342 | 2.592 | 4.32 | 35.37 | 34.76 | 0 | -0.24 | 0.01 | -0.49 | 0.39
2018-05-10 15:40 | 776.8 | 4.999 | 2.841 | 2.723 | 2.88 | 2.281 | 2.342 | 2.591 | 4.16 | 35.22 | 34.6 | 0 | -0.23 | 0.01 | -0.49 | 0.39
2018-05-10 15:40 | 777 | 4.999 | 2.84 | 2.723 | 2.88 | 2.281 | 2.343 | 2.591 | 4.01 | 35.05 | 34.43 | 0 | -0.23 | 0.01 | -0.49 | 0.39
2018-05-10 15:40 | 777.2 | 4.999 | 2.839 | 2.723 | 2.88 | 2.281 | 2.344 | 2.59 | 3.88 | 34.87 | 34.24 | 0 | -0.23 | 0.01 | -0.48 | 0.39
2018-05-10 15:40 | 777.4 | 4.999 | 2.838 | 2.723 | 2.88 | 2.281 | 2.345 | 2.59 | 3.76 | 34.66 | 34.02 | 0 | -0.23 | 0.01 | -0.48 | 0.38
2018-05-10 15:40 | 777.6 | 4.999 | 2.836 | 2.723 | 2.88 | 2.281 | 2.345 | 2.589 | 3.66 | 34.44 | 33.82 | 0 | -0.23 | 0.01 | -0.48 | 0.38
2018-05-10 15:40 | 777.8 | 4.999 | 2.835 | 2.723 | 2.88 | 2.281 | 2.345 | 2.588 | 3.56 | 34.21 | 33.58 | 0 | -0.23 | 0.01 | -0.47 | 0.37
2018-05-10 15:40 | 778 | 4.999 | 2.833 | 2.723 | 2.88 | 2.281 | 2.346 | 2.587 | 3.47 | 33.95 | 33.33 | 0 | -0.24 | 0.01 | -0.47 | 0.37
2018-05-10 15:40 | 778.2 | 4.999 | 2.831 | 2.723 | 2.88 | 2.281 | 2.346 | 2.586 | 3.39 | 33.69 | 33.04 | 0 | -0.23 | 0.01 | -0.47 | 0.36
2018-05-10 15:40 | 778.4 | 4.999 | 2.83 | 2.723 | 2.88 | 2.281 | 2.347 | 2.586 | 3.31 | 33.4 | 32.76 | 0 | -0.24 | 0.01 | -0.47 | 0.36
2018-05-10 15:40 | 778.6 | 4.999 | 2.828 | 2.723 | 2.88 | 2.281 | 2.347 | 2.586 | 3.24 | 33.1 | 32.46 | 0 | -0.23 | 0.01 | -0.46 | 0.36
2018-05-10 15:40 | 778.8 | 4.999 | 2.826 | 2.723 | 2.88 | 2.281 | 2.348 | 2.585 | 3.17 | 32.78 | 32.14 | 0 | -0.23 | 0.01 | -0.46 | 0.36
2018-05-10 15:40 | 779 | 4.999 | 2.824 | 2.723 | 2.88 | 2.281 | 2.348 | 2.584 | 3.1 | 32.44 | 31.81 | 0 | -0.24 | 0.01 | -0.46 | 0.36
2018-05-10 15:40 | 779.2 | 4.999 | 2.821 | 2.723 | 2.88 | 2.282 | 2.349 | 2.584 | 3.03 | 32.09 | 31.47 | 0 | -0.24 | 0.01 | -0.45 | 0.35
2018-05-10 15:40 | 779.4 | 4.999 | 2.819 | 2.723 | 2.88 | 2.282 | 2.35 | 2.583 | 2.96 | 31.72 | 31.1 | 0 | -0.24 | 0.01 | -0.45 | 0.35
2018-05-10 15:40 | 779.6 | 4.999 | 2.817 | 2.723 | 2.88 | 2.282 | 2.351 | 2.582 | 2.89 | 31.34 | 30.73 | 0 | -0.24 | 0.01 | -0.45 | 0.34
2018-05-10 15:40 | 779.8 | 4.999 | 2.814 | 2.723 | 2.88 | 2.282 | 2.352 | 2.582 | 2.83 | 30.95 | 30.33 | 0 | -0.24 | 0.01 | -0.44 | 0.34
2018-05-10 15:40 | 780 | 4.999 | 2.811 | 2.723 | 2.88 | 2.282 | 2.353 | 2.581 | 2.77 | 30.53 | 29.91 | 0 | -0.25 | 0.01 | -0.43 | 0.34
2018-05-10 15:40 | 780.2 | 4.999 | 2.809 | 2.723 | 2.88 | 2.282 | 2.355 | 2.58 | 2.7 | 30.1 | 29.47 | 0 | -0.25 | 0.01 | -0.42 | 0.33
2018-05-10 15:40 | 780.4 | 4.999 | 2.806 | 2.723 | 2.88 | 2.282 | 2.357 | 2.58 | 2.63 | 29.66 | 29.02 | 0 | -0.25 | 0.01 | -0.41 | 0.33
2018-05-10 15:40 | 780.6 | 4.999 | 2.803 | 2.723 | 2.88 | 2.282 | 2.359 | 2.58 | 2.56 | 29.2 | 28.56 | 0 | -0.25 | 0.01 | -0.4 | 0.33
2018-05-10 15:40 | 780.8 | 4.999 | 2.8 | 2.723 | 2.88 | 2.282 | 2.36 | 2.579 | 2.5 | 28.73 | 28.08 | 0 | -0.26 | 0.01 | -0.4 | 0.33
2018-05-10 15:40 | 781 | 4.999 | 2.797 | 2.723 | 2.88 | 2.282 | 2.364 | 2.578 | 2.43 | 28.24 | 27.61 | 0 | -0.26 | 0.01 | -0.38 | 0.32
2018-05-10 15:40 | 781.2 | 4.999 | 2.793 | 2.723 | 2.88 | 2.282 | 2.366 | 2.577 | 2.37 | 27.75 | 27.09 | 0 | -0.27 | 0.01 | -0.36 | 0.32
2018-05-10 15:40 | 781.4 | 4.999 | 2.79 | 2.723 | 2.88 | 2.282 | 2.366 | 2.576 | 2.3 | 27.23 | 26.59 | 0 | -0.27 | 0 | -0.36 | 0.31
2018-05-10 15:40 | 781.6 | 4.999 | 2.787 | 2.723 | 2.88 | 2.282 | 2.368 | 2.575 | 2.23 | 26.71 | 26.06 | 0 | -0.28 | 0 | -0.35 | 0.3
2018-05-10 15:40 | 781.8 | 4.999 | 2.783 | 2.723 | 2.879 | 2.282 | 2.369 | 2.574 | 2.16 | 26.18 | 25.51 | 0 | -0.29 | 0 | -0.35 | 0.3
2018-05-10 15:40 | 782 | 4.999 | 2.78 | 2.723 | 2.879 | 2.283 | 2.369 | 2.572 | 2.1 | 25.62 | 24.95 | 0 | -0.29 | 0 | -0.35 | 0.29
2018-05-10 15:40 | 782.2 | 4.999 | 2.776 | 2.723 | 2.879 | 2.283 | 2.37 | 2.571 | 2.03 | 25.06 | 24.4 | 0 | -0.3 | 0 | -0.34 | 0.28
2018-05-10 15:40 | 782.4 | 4.999 | 2.773 | 2.723 | 2.879 | 2.283 | 2.37 | 2.569 | 1.96 | 24.48 | 23.83 | 0 | -0.31 | 0 | -0.34 | 0.27
2018-05-10 15:40 | 782.6 | 4.999 | 2.769 | 2.723 | 2.879 | 2.283 | 2.372 | 2.567 | 1.89 | 23.89 | 23.24 | 0 | -0.32 | 0 | -0.33 | 0.26
2018-05-10 15:40 | 782.8 | 4.999 | 2.765 | 2.723 | 2.879 | 2.283 | 2.373 | 2.565 | 1.82 | 23.28 | 22.64 | 0 | -0.33 | 0 | -0.33 | 0.25
2018-05-10 15:40 | 783 | 4.999 | 2.761 | 2.723 | 2.878 | 2.283 | 2.373 | 2.564 | 1.76 | 22.67 | 22.03 | 0 | -0.34 | 0 | -0.32 | 0.24
2018-05-10 15:40 | 783.2 | 4.999 | 2.757 | 2.723 | 2.878 | 2.283 | 2.375 | 2.563 | 1.69 | 22.05 | 21.41 | 0 | -0.35 | 0 | -0.32 | 0.24
2018-05-10 15:40 | 783.4 | 4.999 | 2.753 | 2.723 | 2.878 | 2.283 | 2.377 | 2.562 | 1.62 | 21.41 | 20.78 | 0 | -0.36 | 0 | -0.31 | 0.24
2018-05-10 15:40 | 783.6 | 4.999 | 2.749 | 2.723 | 2.878 | 2.283 | 2.379 | 2.561 | 1.54 | 20.76 | 20.13 | 0 | -0.37 | 0 | -0.3 | 0.23
2018-05-10 15:40 | 783.8 | 4.999 | 2.745 | 2.723 | 2.878 | 2.283 | 2.38 | 2.559 | 1.47 | 20.11 | 19.48 | 0 | -0.38 | 0 | -0.29 | 0.22
2018-05-10 15:40 | 784 | 4.999 | 2.741 | 2.723 | 2.877 | 2.283 | 2.381 | 2.558 | 1.4 | 19.44 | 18.82 | 0 | -0.39 | 0 | -0.28 | 0.21
2018-05-10 15:40 | 784.2 | 4.999 | 2.737 | 2.723 | 2.877 | 2.283 | 2.383 | 2.556 | 1.33 | 18.77 | 18.15 | 0 | -0.4 | 0 | -0.27 | 0.2
2018-05-10 15:40 | 784.4 | 4.999 | 2.732 | 2.723 | 2.877 | 2.283 | 2.386 | 2.556 | 1.26 | 18.09 | 17.47 | 0 | -0.41 | 0 | -0.26 | 0.2
2018-05-10 15:40 | 784.6 | 4.999 | 2.728 | 2.723 | 2.877 | 2.283 | 2.388 | 2.555 | 1.19 | 17.39 | 16.78 | 0 | -0.43 | 0 | -0.25 | 0.2
2018-05-10 15:40 | 784.8 | 4.999 | 2.723 | 2.723 | 2.877 | 2.283 | 2.389 | 2.553 | 1.12 | 16.69 | 16.06 | 0 | -0.44 | 0 | -0.24 | 0.19
2018-05-10 15:40 | 785 | 4.999 | 2.719 | 2.723 | 2.876 | 2.283 | 2.391 | 2.551 | 1.04 | 15.98 | 15.34 | 0 | -0.45 | 0 | -0.23 | 0.17
2018-05-10 15:40 | 785.2 | 4.999 | 2.714 | 2.723 | 2.876 | 2.283 | 2.393 | 2.549 | 0.97 | 15.26 | 14.63 | 0 | -0.46 | 0 | -0.22 | 0.16
2018-05-10 15:40 | 785.4 | 4.999 | 2.71 | 2.723 | 2.876 | 2.283 | 2.395 | 2.546 | 0.9 | 14.54 | 13.91 | 0 | -0.47 | 0 | -0.21 | 0.15
2018-05-10 15:40 | 785.6 | 4.999 | 2.705 | 2.723 | 2.876 | 2.283 | 2.397 | 2.544 | 0.83 | 13.8 | 13.21 | 0 | -0.48 | 0 | -0.2 | 0.14
2018-05-10 15:40 | 785.8 | 4.999 | 2.7 | 2.723 | 2.876 | 2.284 | 2.398 | 2.542 | 0.76 | 13.07 | 12.47 | 0 | -0.5 | 0 | -0.19 | 0.13
2018-05-10 15:40 | 786 | 4.999 | 2.696 | 2.723 | 2.875 | 2.284 | 2.399 | 2.542 | 0.69 | 12.32 | 11.71 | 0 | -0.5 | 0 | -0.18 | 0.12
2018-05-10 15:40 | 786.2 | 4.999 | 2.691 | 2.723 | 2.875 | 2.284 | 2.401 | 2.54 | 0.62 | 11.57 | 10.97 | 0 | -0.52 | 0 | -0.18 | 0.12
2018-05-10 15:40 | 786.4 | 4.999 | 2.686 | 2.723 | 2.875 | 2.284 | 2.402 | 2.537 | 0.54 | 10.82 | 10.21 | 0 | -0.53 | 0 | -0.17 | 0.1
2018-05-10 15:40 | 786.6 | 4.999 | 2.681 | 2.723 | 2.875 | 2.284 | 2.404 | 2.535 | 0.48 | 10.05 | 9.46 | 0 | -0.55 | 0 | -0.16 | 0.09
2018-05-10 15:40 | 786.8 | 4.999 | 2.676 | 2.723 | 2.874 | 2.284 | 2.405 | 2.533 | 0.41 | 9.29 | 8.7 | 0 | -0.56 | -0.01 | -0.15 | 0.08
2018-05-10 15:40 | 787 | 4.999 | 2.672 | 2.723 | 2.874 | 2.284 | 2.407 | 2.531 | 0.34 | 8.51 | 7.94 | 0 | -0.58 | -0.01 | -0.14 | 0.07
2018-05-10 15:40 | 787.2 | 4.999 | 2.667 | 2.723 | 2.874 | 2.284 | 2.41 | 2.53 | 0.27 | 7.74 | 7.17 | 0 | -0.59 | -0.01 | -0.13 | 0.06
2018-05-10 15:40 | 787.4 | 4.999 | 2.662 | 2.723 | 2.873 | 2.284 | 2.411 | 2.529 | 0.2 | 6.96 | 6.39 | 0 | -0.61 | -0.01 | -0.12 | 0.06
2018-05-10 15:40 | 787.6 | 4.999 | 2.657 | 2.723 | 2.873 | 2.284 | 2.413 | 2.528 | 0.13 | 6.18 | 5.63 | 0 | -0.62 | -0.01 | -0.11 | 0.05
2018-05-10 15:40 | 787.8 | 4.999 | 2.652 | 2.723 | 2.873 | 2.284 | 2.415 | 2.526 | 0.06 | 5.39 | 4.84 | 0 | -0.63 | -0.01 | -0.1 | 0.04
2018-05-10 15:40 | 788 | 4.999 | 2.647 | 2.723 | 2.873 | 2.284 | 2.415 | 2.525 | -0.01 | 4.6 | 4.06 | 0 | -0.64 | -0.01 | -0.1 | 0.03
2018-05-10 15:40 | 788.2 | 4.999 | 2.642 | 2.723 | 2.873 | 2.285 | 2.416 | 2.522 | -0.07 | 3.81 | 3.28 | 0 | -0.65 | -0.01 | -0.09 | 0.02
2018-05-10 15:41 | 788.4 | 4.999 | 2.637 | 2.723 | 2.872 | 2.285 | 2.417 | 2.521 | -0.15 | 3.02 | 2.49 | 0 | -0.66 | -0.01 | -0.09 | 0.01
2018-05-10 15:41 | 788.6 | 4.999 | 2.632 | 2.723 | 2.872 | 2.285 | 2.42 | 2.519 | -0.21 | 2.22 | 1.71 | 0 | -0.67 | -0.01 | -0.07 | 0
2018-05-10 15:41 | 788.8 | 4.999 | 2.627 | 2.723 | 2.872 | 2.285 | 2.423 | 2.518 | -0.28 | 1.43 | 0.93 | 0 | -0.69 | -0.01 | -0.06 | 0
2018-05-10 15:41 | 789 | 4.999 | 2.622 | 2.723 | 2.872 | 2.285 | 2.424 | 2.516 | -0.36 | 0.63 | 0.14 | 0 | -0.7 | -0.01 | -0.05 | -0.01
2018-05-10 15:41 | 789.2 | 4.999 | 2.617 | 2.723 | 2.871 | 2.285 | 2.425 | 2.513 | -0.43 | -0.16 | -0.63 | 0 | -0.71 | -0.01 | -0.05 | -0.03
2018-05-10 15:41 | 789.4 | 4.999 | 2.612 | 2.723 | 2.871 | 2.285 | 2.426 | 2.51 | -0.5 | -0.95 | -1.41 | 0 | -0.73 | -0.01 | -0.04 | -0.04
2018-05-10 15:41 | 789.6 | 4.999 | 2.607 | 2.723 | 2.871 | 2.285 | 2.429 | 2.508 | -0.57 | -1.75 | -2.18 | 0 | -0.74 | -0.01 | -0.03 | -0.05
2018-05-10 15:41 | 789.8 | 4.999 | 2.602 | 2.723 | 2.871 | 2.285 | 2.43 | 2.508 | -0.64 | -2.54 | -2.98 | 0 | -0.75 | -0.01 | -0.02 | -0.06
2018-05-10 15:41 | 790 | 4.999 | 2.597 | 2.723 | 2.871 | 2.285 | 2.432 | 2.506 | -0.71 | -3.33 | -3.74 | 0 | -0.76 | -0.01 | -0.01 | -0.07
2018-05-10 15:41 | 790.2 | 4.999 | 2.592 | 2.723 | 2.87 | 2.285 | 2.434 | 2.505 | -0.78 | -4.13 | -4.52 | 0 | -0.77 | -0.01 | 0 | -0.07
2018-05-10 15:41 | 790.4 | 4.999 | 2.587 | 2.723 | 2.87 | 2.285 | 2.435 | 2.503 | -0.85 | -4.92 | -5.31 | 0 | -0.78 | -0.01 | 0.01 | -0.08
2018-05-10 15:41 | 790.6 | 4.999 | 2.582 | 2.723 | 2.87 | 2.285 | 2.437 | 2.502 | -0.92 | -5.7 | -6.08 | 0 | -0.8 | -0.01 | 0.02 | -0.09
2018-05-10 15:41 | 790.8 | 4.999 | 2.577 | 2.723 | 2.87 | 2.286 | 2.438 | 2.501 | -0.99 | -6.49 | -6.86 | 0 | -0.81 | -0.01 | 0.02 | -0.09
2018-05-10 15:41 | 791 | 4.999 | 2.573 | 2.723 | 2.87 | 2.286 | 2.44 | 2.5 | -1.06 | -7.27 | -7.63 | 0 | -0.82 | -0.01 | 0.04 | -0.1
2018-05-10 15:41 | 791.2 | 4.999 | 2.568 | 2.723 | 2.869 | 2.286 | 2.442 | 2.498 | -1.13 | -8.05 | -8.4 | 0 | -0.83 | -0.01 | 0.05 | -0.11
2018-05-10 15:41 | 791.4 | 4.999 | 2.563 | 2.723 | 2.869 | 2.286 | 2.444 | 2.497 | -1.2 | -8.82 | -9.18 | 0 | -0.85 | -0.01 | 0.05 | -0.11
2018-05-10 15:41 | 791.6 | 4.999 | 2.558 | 2.723 | 2.869 | 2.286 | 2.445 | 2.496 | -1.27 | -9.59 | -9.93 | 0 | -0.87 | -0.02 | 0.06 | -0.12
2018-05-10 15:41 | 791.8 | 4.999 | 2.553 | 2.723 | 2.868 | 2.286 | 2.448 | 2.494 | -1.34 | -10.36 | -10.69 | 0 | -0.88 | -0.02 | 0.08 | -0.13
2018-05-10 15:41 | 792 | 4.999 | 2.548 | 2.723 | 2.868 | 2.286 | 2.45 | 2.49 | -1.41 | -11.12 | -11.46 | 0 | -0.88 | -0.02 | 0.09 | -0.15
2018-05-10 15:41 | 792.2 | 4.999 | 2.543 | 2.723 | 2.868 | 2.286 | 2.451 | 2.486 | -1.48 | -11.87 | -12.2 | 0 | -0.89 | -0.02 | 0.09 | -0.17
2018-05-10 15:41 | 792.4 | 4.999 | 2.539 | 2.723 | 2.868 | 2.287 | 2.453 | 2.484 | -1.55 | -12.62 | -12.93 | 0 | -0.9 | -0.02 | 0.1 | -0.19
2018-05-10 15:41 | 792.6 | 4.999 | 2.534 | 2.723 | 2.868 | 2.287 | 2.455 | 2.482 | -1.61 | -13.37 | -13.67 | 0 | -0.91 | -0.02 | 0.11 | -0.19
2018-05-10 15:41 | 792.8 | 4.999 | 2.529 | 2.723 | 2.868 | 2.287 | 2.457 | 2.481 | -1.69 | -14.1 | -14.41 | 0 | -0.92 | -0.02 | 0.13 | -0.2
2018-05-10 15:41 | 793 | 4.999 | 2.525 | 2.723 | 2.867 | 2.287 | 2.459 | 2.48 | -1.76 | -14.83 | -15.14 | -0.01 | -0.93 | -0.02 | 0.13 | -0.2
2018-05-10 15:41 | 793.2 | 4.999 | 2.52 | 2.723 | 2.867 | 2.287 | 2.46 | 2.48 | -1.82 | -15.55 | -15.86 | 0 | -0.95 | -0.02 | 0.14 | -0.21
2018-05-10 15:41 | 793.4 | 4.999 | 2.516 | 2.723 | 2.867 | 2.287 | 2.461 | 2.48 | -1.9 | -16.27 | -16.59 | -0.01 | -0.96 | -0.02 | 0.15 | -0.21
2018-05-10 15:41 | 793.6 | 4.999 | 2.511 | 2.723 | 2.867 | 2.287 | 2.462 | 2.479 | -1.97 | -16.97 | -17.28 | -0.01 | -0.97 | -0.02 | 0.15 | -0.21
2018-05-10 15:41 | 793.8 | 4.999 | 2.507 | 2.723 | 2.866 | 2.287 | 2.463 | 2.478 | -2.04 | -17.66 | -17.95 | -0.01 | -0.99 | -0.02 | 0.16 | -0.22
2018-05-10 15:41 | 794 | 4.999 | 2.502 | 2.724 | 2.866 | 2.287 | 2.464 | 2.477 | -2.1 | -18.36 | -18.63 | -0.01 | -1 | -0.02 | 0.16 | -0.22
2018-05-10 15:41 | 794.2 | 4.999 | 2.498 | 2.724 | 2.866 | 2.287 | 2.466 | 2.474 | -2.17 | -19.04 | -19.29 | -0.01 | -1.01 | -0.02 | 0.17 | -0.24
2018-05-10 15:41 | 794.4 | 4.999 | 2.494 | 2.724 | 2.866 | 2.287 | 2.467 | 2.473 | -2.24 | -19.71 | -19.97 | -0.01 | -1.02 | -0.02 | 0.18 | -0.24
2018-05-10 15:41 | 794.6 | 4.999 | 2.49 | 2.724 | 2.865 | 2.287 | 2.468 | 2.471 | -2.3 | -20.37 | -20.63 | -0.01 | -1.03 | -0.02 | 0.19 | -0.25
2018-05-10 15:41 | 794.8 | 4.999 | 2.486 | 2.724 | 2.865 | 2.287 | 2.47 | 2.47 | -2.37 | -21.02 | -21.26 | -0.01 | -1.05 | -0.02 | 0.19 | -0.26
2018-05-10 15:41 | 795 | 4.999 | 2.482 | 2.724 | 2.865 | 2.288 | 2.472 | 2.469 | -2.43 | -21.66 | -21.89 | -0.01 | -1.06 | -0.02 | 0.21 | -0.26
2018-05-10 15:41 | 795.2 | 4.999 | 2.478 | 2.724 | 2.865 | 2.288 | 2.473 | 2.468 | -2.49 | -22.3 | -22.51 | -0.01 | -1.08 | -0.02 | 0.21 | -0.27
2018-05-10 15:41 | 795.4 | 4.999 | 2.474 | 2.724 | 2.865 | 2.288 | 2.474 | 2.467 | -2.56 | -22.91 | -23.13 | -0.01 | -1.09 | -0.02 | 0.21 | -0.28
2018-05-10 15:41 | 795.6 | 4.999 | 2.47 | 2.724 | 2.864 | 2.288 | 2.475 | 2.464 | -2.62 | -23.52 | -23.74 | -0.01 | -1.1 | -0.03 | 0.22 | -0.29
2018-05-10 15:41 | 795.8 | 4.999 | 2.466 | 2.724 | 2.864 | 2.288 | 2.476 | 2.463 | -2.68 | -24.11 | -24.34 | -0.01 | -1.11 | -0.03 | 0.23 | -0.3
2018-05-10 15:41 | 796 | 4.999 | 2.463 | 2.724 | 2.864 | 2.288 | 2.478 | 2.462 | -2.74 | -24.7 | -24.91 | -0.02 | -1.12 | -0.03 | 0.24 | -0.3
2018-05-10 15:41 | 796.2 | 4.999 | 2.459 | 2.724 | 2.864 | 2.288 | 2.479 | 2.461 | -2.8 | -25.27 | -25.49 | -0.02 | -1.14 | -0.03 | 0.25 | -0.31
2018-05-10 15:41 | 796.4 | 4.999 | 2.455 | 2.724 | 2.863 | 2.288 | 2.48 | 2.46 | -2.85 | -25.83 | -26.04 | -0.03 | -1.15 | -0.03 | 0.25 | -0.31
2018-05-10 15:41 | 796.6 | 4.999 | 2.452 | 2.724 | 2.863 | 2.288 | 2.481 | 2.459 | -2.91 | -26.38 | -26.58 | -0.03 | -1.16 | -0.03 | 0.26 | -0.32
2018-05-10 15:41 | 796.8 | 4.999 | 2.448 | 2.724 | 2.863 | 2.288 | 2.483 | 2.458 | -2.96 | -26.91 | -27.12 | -0.03 | -1.17 | -0.03 | 0.26 | -0.32
2018-05-10 15:41 | 797 | 4.999 | 2.445 | 2.724 | 2.863 | 2.288 | 2.484 | 2.457 | -3.02 | -27.44 | -27.62 | -0.03 | -1.18 | -0.03 | 0.27 | -0.33
2018-05-10 15:41 | 797.2 | 4.999 | 2.442 | 2.724 | 2.863 | 2.289 | 2.486 | 2.455 | -3.07 | -27.95 | -28.13 | -0.04 | -1.19 | -0.03 | 0.28 | -0.34
2018-05-10 15:41 | 797.4 | 4.999 | 2.439 | 2.724 | 2.863 | 2.289 | 2.487 | 2.453 | -3.12 | -28.45 | -28.62 | -0.04 | -1.2 | -0.03 | 0.29 | -0.35
2018-05-10 15:41 | 797.6 | 4.999 | 2.436 | 2.724 | 2.862 | 2.289 | 2.488 | 2.451 | -3.17 | -28.93 | -29.1 | -0.05 | -1.21 | -0.03 | 0.29 | -0.36
2018-05-10 15:41 | 797.8 | 4.999 | 2.433 | 2.724 | 2.862 | 2.289 | 2.489 | 2.451 | -3.22 | -29.39 | -29.56 | -0.05 | -1.21 | -0.03 | 0.3 | -0.36
2018-05-10 15:41 | 798 | 4.999 | 2.43 | 2.724 | 2.862 | 2.289 | 2.49 | 2.45 | -3.26 | -29.85 | -30.02 | -0.06 | -1.22 | -0.03 | 0.3 | -0.37
2018-05-10 15:41 | 798.2 | 4.999 | 2.427 | 2.725 | 2.862 | 2.289 | 2.49 | 2.449 | -3.31 | -30.29 | -30.45 | -0.06 | -1.23 | -0.03 | 0.3 | -0.37
2018-05-10 15:41 | 798.4 | 4.999 | 2.424 | 2.725 | 2.862 | 2.289 | 2.491 | 2.449 | -3.36 | -30.71 | -30.89 | -0.06 | -1.24 | -0.03 | 0.31 | -0.37
2018-05-10 15:41 | 798.6 | 4.999 | 2.422 | 2.725 | 2.862 | 2.289 | 2.491 | 2.449 | -3.4 | -31.12 | -31.28 | -0.07 | -1.24 | -0.03 | 0.31 | -0.37
2018-05-10 15:41 | 798.8 | 4.999 | 2.42 | 2.725 | 2.862 | 2.289 | 2.492 | 2.449 | -3.44 | -31.52 | -31.66 | -0.07 | -1.25 | -0.03 | 0.31 | -0.37
2018-05-10 15:41 | 799 | 4.999 | 2.417 | 2.725 | 2.861 | 2.29 | 2.492 | 2.448 | -3.48 | -31.89 | -32.04 | -0.08 | -1.26 | -0.03 | 0.32 | -0.38
2018-05-10 15:41 | 799.2 | 4.999 | 2.415 | 2.725 | 2.861 | 2.29 | 2.493 | 2.448 | -3.52 | -32.26 | -32.39 | -0.08 | -1.26 | -0.04 | 0.32 | -0.38
2018-05-10 15:41 | 799.4 | 4.999 | 2.413 | 2.725 | 2.861 | 2.29 | 2.494 | 2.447 | -3.55 | -32.61 | -32.72 | -0.08 | -1.27 | -0.04 | 0.33 | -0.38
2018-05-10 15:41 | 799.6 | 4.999 | 2.411 | 2.725 | 2.861 | 2.29 | 2.496 | 2.447 | -3.59 | -32.94 | -33.03 | -0.09 | -1.28 | -0.04 | 0.34 | -0.39
2018-05-10 15:41 | 799.8 | 4.999 | 2.409 | 2.725 | 2.861 | 2.29 | 2.498 | 2.446 | -3.62 | -33.25 | -33.33 | -0.09 | -1.28 | -0.04 | 0.34 | -0.39
2018-05-10 15:41 | 800 | 4.999 | 2.407 | 2.725 | 2.861 | 2.29 | 2.499 | 2.445 | -3.65 | -33.55 | -33.64 | -0.09 | -1.29 | -0.04 | 0.35 | -0.39
2018-05-10 15:41 | 800.2 | 4.999 | 2.405 | 2.725 | 2.861 | 2.29 | 2.5 | 2.445 | -3.69 | -33.83 | -33.94 | -0.1 | -1.29 | -0.04 | 0.36 | -0.4
2018-05-10 15:41 | 800.4 | 4.999 | 2.404 | 2.725 | 2.861 | 2.29 | 2.501 | 2.444 | -3.72 | -34.1 | -34.16 | -0.1 | -1.3 | -0.04 | 0.36 | -0.4
2018-05-10 15:41 | 800.6 | 4.999 | 2.402 | 2.725 | 2.861 | 2.29 | 2.501 | 2.443 | -3.74 | -34.35 | -34.42 | -0.1 | -1.3 | -0.04 | 0.36 | -0.4
2018-05-10 15:41 | 800.8 | 4.999 | 2.401 | 2.725 | 2.86 | 2.29 | 2.502 | 2.443 | -3.77 | -34.59 | -34.65 | -0.1 | -1.31 | -0.04 | 0.37 | -0.41
2018-05-10 15:41 | 801 | 4.999 | 2.399 | 2.725 | 2.86 | 2.29 | 2.502 | 2.443 | -3.79 | -34.8 | -34.85 | -0.11 | -1.31 | -0.04 | 0.37 | -0.41
2018-05-10 15:41 | 801.2 | 4.999 | 2.398 | 2.725 | 2.86 | 2.29 | 2.503 | 2.442 | -3.81 | -34.99 | -35.05 | -0.11 | -1.31 | -0.04 | 0.37 | -0.41
2018-05-10 15:41 | 801.4 | 4.999 | 2.397 | 2.725 | 2.86 | 2.29 | 2.503 | 2.442 | -3.83 | -35.18 | -35.24 | -0.11 | -1.32 | -0.04 | 0.37 | -0.41
2018-05-10 15:41 | 801.6 | 4.999 | 2.396 | 2.725 | 2.86 | 2.29 | 2.504 | 2.442 | -3.85 | -35.34 | -35.41 | -0.11 | -1.32 | -0.04 | 0.38 | -0.41
2018-05-10 15:41 | 801.8 | 4.999 | 2.395 | 2.725 | 2.86 | 2.29 | 2.504 | 2.441 | -3.86 | -35.49 | -35.57 | -0.11 | -1.33 | -0.04 | 0.38 | -0.42
2018-05-10 15:41 | 802 | 4.999 | 2.394 | 2.725 | 2.86 | 2.29 | 2.505 | 2.441 | -3.87 | -35.62 | -35.68 | -0.11 | -1.33 | -0.04 | 0.38 | -0.42
2018-05-10 15:41 | 802.2 | 4.999 | 2.393 | 2.726 | 2.86 | 2.29 | 2.505 | 2.441 | -3.88 | -35.74 | -35.82 | -0.11 | -1.33 | -0.04 | 0.39 | -0.42
2018-05-10 15:41 | 802.4 | 4.999 | 2.393 | 2.726 | 2.86 | 2.29 | 2.506 | 2.441 | -3.89 | -35.83 | -35.88 | -0.12 | -1.33 | -0.04 | 0.39 | -0.42
2018-05-10 15:41 | 802.6 | 4.999 | 2.392 | 2.726 | 2.86 | 2.29 | 2.506 | 2.441 | -3.9 | -35.91 | -35.99 | -0.11 | -1.33 | -0.04 | 0.39 | -0.42
2018-05-10 15:41 | 802.8 | 4.999 | 2.392 | 2.726 | 2.86 | 2.29 | 2.506 | 2.441 | -3.91 | -35.97 | -36.02 | -0.12 | -1.33 | -0.04 | 0.39 | -0.42
2018-05-10 15:41 | 803 | 4.999 | 2.392 | 2.726 | 2.86 | 2.29 | 2.506 | 2.44 | -3.91 | -36.01 | -36.05 | -0.12 | -1.33 | -0.04 | 0.39 | -0.42
2018-05-10 15:41 | 803.2 | 4.999 | 2.391 | 2.726 | 2.86 | 2.29 | 2.506 | 2.44 | -3.91 | -36.04 | -36.1 | -0.12 | -1.34 | -0.04 | 0.39 | -0.42
2018-05-10 15:41 | 803.4 | 4.999 | 2.391 | 2.726 | 2.86 | 2.29 | 2.506 | 2.44 | -3.91 | -36.05 | -36.12 | -0.12 | -1.34 | -0.04 | 0.39 | -0.42
2018-05-10 15:41 | 803.6 | 4.999 | 2.391 | 2.726 | 2.86 | 2.29 | 2.506 | 2.44 | -3.88 | -36.04 | -36.12 | -0.12 | -1.34 | -0.04 | 0.39 | -0.42
2018-05-10 15:41 | 803.8 | 4.999 | 2.391 | 2.726 | 2.86 | 2.29 | 2.506 | 2.44 | -3.81 | -36.01 | -36.12 | -0.12 | -1.34 | -0.04 | 0.39 | -0.42
2018-05-10 15:41 | 804 | 4.999 | 2.391 | 2.726 | 2.86 | 2.29 | 2.506 | 2.44 | -3.73 | -35.96 | -36.12 | -0.12 | -1.34 | -0.04 | 0.39 | -0.42
2018-05-10 15:41 | 804.2 | 4.999 | 2.392 | 2.726 | 2.86 | 2.29 | 2.506 | 2.44 | -3.72 | -35.9 | -36.05 | -0.12 | -1.34 | -0.04 | 0.39 | -0.42
2018-05-10 15:41 | 804.4 | 4.999 | 2.392 | 2.726 | 2.86 | 2.29 | 2.506 | 2.44 | -3.71 | -35.82 | -35.99 | -0.12 | -1.34 | -0.04 | 0.39 | -0.42
2018-05-10 15:41 | 804.6 | 4.999 | 2.393 | 2.726 | 2.86 | 2.29 | 2.506 | 2.44 | -3.68 | -35.72 | -35.9 | -0.12 | -1.34 | -0.04 | 0.39 | -0.42
2018-05-10 15:41 | 804.8 | 4.999 | 2.393 | 2.726 | 2.86 | 2.29 | 2.506 | 2.44 | -3.66 | -35.6 | -35.81 | -0.12 | -1.34 | -0.04 | 0.39 | -0.42
2018-05-10 15:41 | 805 | 4.999 | 2.394 | 2.726 | 2.86 | 2.29 | 2.505 | 2.44 | -3.63 | -35.47 | -35.66 | -0.12 | -1.34 | -0.04 | 0.39 | -0.42
2018-05-10 15:41 | 805.2 | 4.999 | 2.395 | 2.726 | 2.86 | 2.29 | 2.505 | 2.44 | -3.6 | -35.32 | -35.5 | -0.12 | -1.34 | -0.04 | 0.38 | -0.42
2018-05-10 15:41 | 805.4 | 4.999 | 2.396 | 2.726 | 2.86 | 2.29 | 2.504 | 2.44 | -3.57 | -35.15 | -35.33 | -0.12 | -1.34 | -0.04 | 0.38 | -0.42
2018-05-10 15:41 | 805.6 | 4.999 | 2.397 | 2.726 | 2.86 | 2.29 | 2.504 | 2.44 | -3.54 | -34.97 | -35.15 | -0.12 | -1.34 | -0.04 | 0.38 | -0.42
2018-05-10 15:41 | 805.8 | 4.999 | 2.399 | 2.726 | 2.86 | 2.29 | 2.503 | 2.441 | -3.5 | -34.76 | -34.95 | -0.12 | -1.34 | -0.04 | 0.37 | -0.42
2018-05-10 15:41 | 806 | 4.999 | 2.4 | 2.726 | 2.86 | 2.29 | 2.503 | 2.442 | -3.46 | -34.55 | -34.74 | -0.12 | -1.34 | -0.04 | 0.37 | -0.41
2018-05-10 15:41 | 806.2 | 4.999 | 2.402 | 2.726 | 2.86 | 2.29 | 2.502 | 2.442 | -3.42 | -34.31 | -34.49 | -0.12 | -1.34 | -0.04 | 0.37 | -0.41
2018-05-10 15:41 | 806.4 | 4.999 | 2.403 | 2.726 | 2.86 | 2.29 | 2.502 | 2.443 | -3.37 | -34.06 | -34.25 | -0.12 | -1.34 | -0.04 | 0.36 | -0.41
2018-05-10 15:41 | 806.6 | 4.999 | 2.405 | 2.726 | 2.86 | 2.29 | 2.501 | 2.444 | -3.33 | -33.79 | -34.02 | -0.12 | -1.34 | -0.04 | 0.36 | -0.4
2018-05-10 15:41 | 806.8 | 4.999 | 2.407 | 2.726 | 2.86 | 2.29 | 2.5 | 2.445 | -3.28 | -33.5 | -33.7 | -0.12 | -1.34 | -0.04 | 0.36 | -0.4
2018-05-10 15:41 | 807 | 4.999 | 2.408 | 2.726 | 2.86 | 2.29 | 2.499 | 2.445 | -3.23 | -33.2 | -33.42 | -0.12 | -1.34 | -0.04 | 0.35 | -0.39
2018-05-10 15:41 | 807.2 | 4.999 | 2.41 | 2.726 | 2.86 | 2.29 | 2.498 | 2.447 | -3.18 | -32.88 | -33.11 | -0.12 | -1.34 | -0.03 | 0.34 | -0.38
2018-05-10 15:41 | 807.4 | 4.999 | 2.413 | 2.726 | 2.86 | 2.289 | 2.496 | 2.448 | -3.13 | -32.54 | -32.77 | -0.12 | -1.34 | -0.03 | 0.34 | -0.38
2018-05-10 15:41 | 807.6 | 4.999 | 2.415 | 2.726 | 2.86 | 2.289 | 2.495 | 2.449 | -3.07 | -32.2 | -32.45 | -0.12 | -1.34 | -0.03 | 0.33 | -0.38
2018-05-10 15:41 | 807.8 | 4.999 | 2.417 | 2.726 | 2.86 | 2.289 | 2.493 | 2.449 | -3.01 | -31.83 | -32.1 | -0.12 | -1.34 | -0.03 | 0.32 | -0.37
2018-05-10 15:41 | 808 | 4.999 | 2.419 | 2.726 | 2.86 | 2.289 | 2.492 | 2.449 | -2.96 | -31.45 | -31.72 | -0.12 | -1.34 | -0.03 | 0.32 | -0.37
2018-05-10 15:41 | 808.2 | 4.999 | 2.422 | 2.726 | 2.86 | 2.289 | 2.492 | 2.449 | -2.9 | -31.05 | -31.35 | -0.12 | -1.33 | -0.03 | 0.31 | -0.37
2018-05-10 15:41 | 808.4 | 4.999 | 2.424 | 2.726 | 2.86 | 2.289 | 2.491 | 2.45 | -2.84 | -30.64 | -30.95 | -0.12 | -1.33 | -0.03 | 0.31 | -0.37
2018-05-10 15:41 | 808.6 | 4.999 | 2.427 | 2.726 | 2.86 | 2.289 | 2.489 | 2.451 | -2.78 | -30.21 | -30.52 | -0.12 | -1.33 | -0.03 | 0.3 | -0.36
2018-05-10 15:41 | 808.8 | 4.999 | 2.43 | 2.726 | 2.86 | 2.289 | 2.488 | 2.451 | -2.71 | -29.77 | -30.08 | -0.12 | -1.33 | -0.03 | 0.29 | -0.36
2018-05-10 15:41 | 809 | 4.999 | 2.433 | 2.726 | 2.86 | 2.289 | 2.488 | 2.453 | -2.65 | -29.31 | -29.63 | -0.12 | -1.33 | -0.03 | 0.29 | -0.35
2018-05-10 15:41 | 809.2 | 4.999 | 2.436 | 2.726 | 2.86 | 2.289 | 2.487 | 2.454 | -2.58 | -28.84 | -29.16 | -0.12 | -1.33 | -0.03 | 0.28 | -0.34
2018-05-10 15:41 | 809.4 | 4.999 | 2.439 | 2.726 | 2.86 | 2.289 | 2.485 | 2.456 | -2.51 | -28.36 | -28.68 | -0.12 | -1.33 | -0.03 | 0.27 | -0.34
2018-05-10 15:41 | 809.6 | 4.999 | 2.442 | 2.726 | 2.86 | 2.288 | 2.483 | 2.457 | -2.44 | -27.86 | -28.18 | -0.12 | -1.32 | -0.03 | 0.27 | -0.33
2018-05-10 15:41 | 809.8 | 4.999 | 2.445 | 2.726 | 2.86 | 2.288 | 2.482 | 2.458 | -2.37 | -27.34 | -27.69 | -0.12 | -1.32 | -0.03 | 0.26 | -0.32
2018-05-10 15:41 | 810 | 4.999 | 2.448 | 2.726 | 2.86 | 2.288 | 2.48 | 2.459 | -2.3 | -26.81 | -27.18 | -0.12 | -1.31 | -0.03 | 0.25 | -0.32
2018-05-10 15:41 | 810.2 | 4.999 | 2.451 | 2.726 | 2.86 | 2.288 | 2.479 | 2.46 | -2.24 | -26.27 | -26.65 | -0.12 | -1.31 | -0.03 | 0.24 | -0.31
2018-05-10 15:41 | 810.4 | 4.999 | 2.455 | 2.726 | 2.861 | 2.288 | 2.477 | 2.462 | -2.16 | -25.72 | -26.1 | -0.12 | -1.3 | -0.03 | 0.24 | -0.31
2018-05-10 15:41 | 810.6 | 4.999 | 2.459 | 2.726 | 2.861 | 2.288 | 2.475 | 2.463 | -2.09 | -25.16 | -25.53 | -0.12 | -1.29 | -0.03 | 0.22 | -0.3
2018-05-10 15:41 | 810.8 | 4.999 | 2.462 | 2.726 | 2.861 | 2.288 | 2.474 | 2.464 | -2.01 | -24.58 | -24.96 | -0.12 | -1.28 | -0.03 | 0.21 | -0.29
2018-05-10 15:41 | 811 | 4.999 | 2.466 | 2.726 | 2.861 | 2.288 | 2.472 | 2.466 | -1.94 | -23.99 | -24.39 | -0.12 | -1.27 | -0.03 | 0.21 | -0.28
2018-05-10 15:41 | 811.2 | 4.999 | 2.47 | 2.726 | 2.861 | 2.288 | 2.472 | 2.468 | -1.86 | -23.39 | -23.78 | -0.12 | -1.26 | -0.02 | 0.2 | -0.27
2018-05-10 15:41 | 811.4 | 4.999 | 2.474 | 2.726 | 2.862 | 2.288 | 2.471 | 2.469 | -1.79 | -22.78 | -23.16 | -0.12 | -1.25 | -0.02 | 0.2 | -0.26
2018-05-10 15:41 | 811.6 | 4.999 | 2.478 | 2.726 | 2.862 | 2.287 | 2.469 | 2.47 | -1.71 | -22.16 | -22.54 | -0.12 | -1.24 | -0.02 | 0.19 | -0.26
2018-05-10 15:41 | 811.8 | 4.999 | 2.482 | 2.726 | 2.862 | 2.287 | 2.467 | 2.471 | -1.64 | -21.52 | -21.92 | -0.12 | -1.23 | -0.02 | 0.18 | -0.25
2018-05-10 15:41 | 812 | 4.999 | 2.486 | 2.726 | 2.862 | 2.287 | 2.466 | 2.473 | -1.56 | -20.88 | -21.28 | -0.12 | -1.21 | -0.02 | 0.17 | -0.25
2018-05-10 15:41 | 812.2 | 4.999 | 2.49 | 2.726 | 2.862 | 2.287 | 2.464 | 2.475 | -1.48 | -20.22 | -20.64 | -0.12 | -1.2 | -0.02 | 0.16 | -0.24
2018-05-10 15:41 | 812.4 | 4.999 | 2.494 | 2.726 | 2.863 | 2.287 | 2.462 | 2.478 | -1.41 | -19.56 | -19.98 | -0.12 | -1.19 | -0.02 | 0.15 | -0.22
2018-05-10 15:41 | 812.6 | 4.999 | 2.498 | 2.726 | 2.863 | 2.287 | 2.461 | 2.479 | -1.33 | -18.88 | -19.31 | -0.12 | -1.18 | -0.02 | 0.15 | -0.21
2018-05-10 15:41 | 812.8 | 4.999 | 2.502 | 2.726 | 2.863 | 2.287 | 2.46 | 2.48 | -1.25 | -18.2 | -18.65 | -0.12 | -1.17 | -0.02 | 0.14 | -0.21
2018-05-10 15:41 | 813 | 4.999 | 2.507 | 2.726 | 2.863 | 2.287 | 2.459 | 2.48 | -1.18 | -17.51 | -17.96 | -0.12 | -1.15 | -0.02 | 0.14 | -0.21
2018-05-10 15:41 | 813.2 | 4.999 | 2.511 | 2.726 | 2.863 | 2.287 | 2.458 | 2.48 | -1.1 | -16.8 | -17.29 | -0.12 | -1.14 | -0.02 | 0.13 | -0.2
2018-05-10 15:41 | 813.4 | 4.999 | 2.515 | 2.726 | 2.864 | 2.286 | 2.456 | 2.481 | -1.03 | -16.1 | -16.6 | -0.12 | -1.13 | -0.02 | 0.12 | -0.2
2018-05-10 15:41 | 813.6 | 4.999 | 2.52 | 2.726 | 2.864 | 2.286 | 2.453 | 2.482 | -0.96 | -15.38 | -15.87 | -0.12 | -1.11 | -0.02 | 0.1 | -0.2
2018-05-10 15:41 | 813.8 | 4.999 | 2.525 | 2.726 | 2.864 | 2.286 | 2.452 | 2.483 | -0.88 | -14.66 | -15.15 | -0.12 | -1.1 | -0.02 | 0.1 | -0.19
2018-05-10 15:41 | 814 | 4.999 | 2.529 | 2.726 | 2.864 | 2.286 | 2.45 | 2.485 | -0.81 | -13.93 | -14.42 | -0.11 | -1.09 | -0.02 | 0.09 | -0.18
2018-05-10 15:41 | 814.2 | 4.999 | 2.534 | 2.726 | 2.865 | 2.286 | 2.448 | 2.488 | -0.74 | -13.18 | -13.69 | -0.12 | -1.08 | -0.02 | 0.08 | -0.16
2018-05-10 15:41 | 814.4 | 4.999 | 2.539 | 2.726 | 2.865 | 2.286 | 2.446 | 2.491 | -0.67 | -12.44 | -12.94 | -0.12 | -1.06 | -0.01 | 0.07 | -0.15
2018-05-10 15:41 | 814.6 | 4.999 | 2.543 | 2.726 | 2.865 | 2.286 | 2.444 | 2.494 | -0.59 | -11.69 | -12.21 | -0.12 | -1.05 | -0.01 | 0.06 | -0.13
2018-05-10 15:41 | 814.8 | 4.999 | 2.548 | 2.726 | 2.866 | 2.286 | 2.442 | 2.496 | -0.53 | -10.94 | -11.46 | -0.12 | -1.03 | -0.01 | 0.05 | -0.12
2018-05-10 15:41 | 815 | 4.999 | 2.553 | 2.726 | 2.866 | 2.286 | 2.44 | 2.497 | -0.45 | -10.18 | -10.7 | -0.12 | -1.02 | -0.01 | 0.03 | -0.12
2018-05-10 15:41 | 815.2 | 4.999 | 2.558 | 2.726 | 2.866 | 2.286 | 2.438 | 2.498 | -0.38 | -9.41 | -9.93 | -0.12 | -1.01 | -0.01 | 0.02 | -0.11
2018-05-10 15:41 | 815.4 | 4.999 | 2.563 | 2.726 | 2.866 | 2.286 | 2.436 | 2.5 | -0.31 | -8.64 | -9.18 | -0.12 | -1 | -0.01 | 0.01 | -0.1
2018-05-10 15:41 | 815.6 | 4.999 | 2.568 | 2.726 | 2.867 | 2.286 | 2.435 | 2.501 | -0.24 | -7.86 | -8.4 | -0.11 | -0.98 | -0.01 | 0.01 | -0.09
2018-05-10 15:41 | 815.8 | 4.999 | 2.573 | 2.725 | 2.867 | 2.286 | 2.434 | 2.502 | -0.17 | -7.08 | -7.62 | -0.11 | -0.97 | -0.01 | 0 | -0.09
2018-05-10 15:41 | 816 | 4.999 | 2.578 | 2.725 | 2.867 | 2.286 | 2.432 | 2.504 | -0.1 | -6.3 | -6.84 | -0.11 | -0.96 | -0.01 | -0.01 | -0.08
2018-05-10 15:41 | 816.2 | 4.999 | 2.582 | 2.725 | 2.867 | 2.285 | 2.43 | 2.505 | -0.04 | -5.51 | -6.06 | -0.11 | -0.94 | -0.01 | -0.02 | -0.07
2018-05-10 15:41 | 816.4 | 4.999 | 2.587 | 2.725 | 2.867 | 2.285 | 2.429 | 2.507 | 0.03 | -4.72 | -5.28 | -0.11 | -0.93 | -0.01 | -0.03 | -0.06
2018-05-10 15:41 | 816.6 | 4.999 | 2.593 | 2.725 | 2.868 | 2.285 | 2.427 | 2.509 | 0.1 | -3.93 | -4.48 | -0.11 | -0.92 | -0.01 | -0.04 | -0.05
2018-05-10 15:41 | 816.8 | 4.999 | 2.597 | 2.725 | 2.868 | 2.285 | 2.425 | 2.51 | 0.17 | -3.14 | -3.71 | -0.11 | -0.91 | -0.01 | -0.04 | -0.05
2018-05-10 15:41 | 817 | 4.999 | 2.602 | 2.725 | 2.868 | 2.285 | 2.424 | 2.511 | 0.24 | -2.34 | -2.94 | -0.1 | -0.89 | -0.01 | -0.05 | -0.04
2018-05-10 15:41 | 817.2 | 4.999 | 2.607 | 2.725 | 2.868 | 2.285 | 2.423 | 2.514 | 0.31 | -1.55 | -2.14 | -0.1 | -0.88 | -0.01 | -0.06 | -0.02
2018-05-10 15:41 | 817.4 | 4.999 | 2.612 | 2.725 | 2.868 | 2.285 | 2.421 | 2.517 | 0.38 | -0.75 | -1.37 | -0.1 | -0.88 | -0.01 | -0.07 | -0.01
2018-05-10 15:41 | 817.6 | 4.999 | 2.617 | 2.725 | 2.869 | 2.285 | 2.418 | 2.519 | 0.44 | 0.03 | -0.59 | -0.09 | -0.87 | -0.01 | -0.09 | 0
2018-05-10 15:41 | 817.8 | 4.999 | 2.622 | 2.725 | 2.869 | 2.285 | 2.416 | 2.52 | 0.51 | 0.82 | 0.19 | -0.09 | -0.86 | -0.01 | -0.09 | 0.01
2018-05-10 15:41 | 818 | 4.999 | 2.627 | 2.725 | 2.869 | 2.285 | 2.416 | 2.521 | 0.58 | 1.63 | 0.99 | -0.09 | -0.84 | -0.01 | -0.1 | 0.01
2018-05-10 15:41 | 818.2 | 4.999 | 2.632 | 2.725 | 2.869 | 2.285 | 2.415 | 2.522 | 0.65 | 2.43 | 1.77 | -0.08 | -0.83 | -0.01 | -0.1 | 0.02
2018-05-10 15:41 | 818.4 | 4.999 | 2.637 | 2.725 | 2.87 | 2.284 | 2.414 | 2.524 | 0.72 | 3.23 | 2.57 | -0.08 | -0.82 | -0.01 | -0.11 | 0.03
2018-05-10 15:41 | 818.6 | 4.999 | 2.643 | 2.725 | 2.87 | 2.284 | 2.412 | 2.526 | 0.79 | 4.03 | 3.37 | -0.07 | -0.81 | -0.01 | -0.12 | 0.04
2018-05-10 15:41 | 818.8 | 4.999 | 2.647 | 2.725 | 2.87 | 2.284 | 2.41 | 2.527 | 0.86 | 4.83 | 4.15 | -0.07 | -0.79 | -0.01 | -0.13 | 0.05
2018-05-10 15:41 | 819 | 4.999 | 2.653 | 2.725 | 2.87 | 2.284 | 2.408 | 2.529 | 0.93 | 5.63 | 4.95 | -0.06 | -0.78 | -0.01 | -0.14 | 0.06
2018-05-10 15:41 | 819.2 | 4.999 | 2.658 | 2.724 | 2.871 | 2.284 | 2.405 | 2.53 | 0.99 | 6.43 | 5.77 | -0.06 | -0.76 | -0.01 | -0.15 | 0.06
2018-05-10 15:41 | 819.4 | 4.999 | 2.663 | 2.724 | 2.871 | 2.284 | 2.403 | 2.531 | 1.07 | 7.23 | 6.52 | -0.05 | -0.75 | -0.01 | -0.16 | 0.07
2018-05-10 15:41 | 819.6 | 4.999 | 2.668 | 2.724 | 2.871 | 2.284 | 2.401 | 2.534 | 1.13 | 8.02 | 7.32 | -0.05 | -0.74 | 0 | -0.17 | 0.09
2018-05-10 15:41 | 819.8 | 4.999 | 2.673 | 2.724 | 2.871 | 2.284 | 2.4 | 2.536 | 1.2 | 8.82 | 8.11 | -0.04 | -0.73 | 0 | -0.18 | 0.1
2018-05-10 15:41 | 820 | 4.999 | 2.678 | 2.724 | 2.871 | 2.284 | 2.398 | 2.539 | 1.27 | 9.61 | 8.89 | -0.04 | -0.72 | 0 | -0.19 | 0.11
2018-05-10 15:41 | 820.2 | 4.999 | 2.683 | 2.724 | 2.872 | 2.283 | 2.397 | 2.541 | 1.34 | 10.4 | 9.68 | -0.04 | -0.7 | 0 | -0.2 | 0.12
2018-05-10 15:41 | 820.4 | 4.999 | 2.688 | 2.724 | 2.872 | 2.283 | 2.395 | 2.542 | 1.41 | 11.19 | 10.48 | -0.03 | -0.69 | 0 | -0.21 | 0.13
2018-05-10 15:41 | 820.6 | 4.999 | 2.693 | 2.724 | 2.872 | 2.283 | 2.393 | 2.543 | 1.48 | 11.98 | 11.26 | -0.03 | -0.67 | 0 | -0.22 | 0.13
2018-05-10 15:41 | 820.8 | 4.999 | 2.698 | 2.724 | 2.872 | 2.283 | 2.39 | 2.544 | 1.55 | 12.77 | 12.04 | -0.03 | -0.66 | 0 | -0.23 | 0.14
2018-05-10 15:41 | 821 | 4.999 | 2.703 | 2.724 | 2.873 | 2.283 | 2.388 | 2.546 | 1.62 | 13.56 | 12.83 | -0.03 | -0.65 | 0 | -0.24 | 0.15
2018-05-10 15:41 | 821.2 | 4.999 | 2.708 | 2.724 | 2.873 | 2.283 | 2.387 | 2.547 | 1.69 | 14.34 | 13.61 | -0.03 | -0.64 | 0 | -0.25 | 0.16
2018-05-10 15:41 | 821.4 | 4.999 | 2.712 | 2.724 | 2.873 | 2.283 | 2.386 | 2.55 | 1.76 | 15.12 | 14.36 | -0.03 | -0.62 | 0 | -0.26 | 0.17
2018-05-10 15:41 | 821.6 | 4.999 | 2.717 | 2.724 | 2.873 | 2.283 | 2.384 | 2.552 | 1.83 | 15.9 | 15.14 | -0.03 | -0.61 | 0 | -0.27 | 0.18
2018-05-10 15:41 | 821.8 | 4.999 | 2.722 | 2.724 | 2.874 | 2.283 | 2.381 | 2.553 | 1.9 | 16.68 | 15.91 | -0.03 | -0.6 | 0 | -0.28 | 0.19
2018-05-10 15:41 | 822 | 4.999 | 2.727 | 2.724 | 2.874 | 2.283 | 2.379 | 2.555 | 1.97 | 17.46 | 16.71 | -0.03 | -0.58 | 0 | -0.29 | 0.2
2018-05-10 15:41 | 822.2 | 4.999 | 2.732 | 2.724 | 2.874 | 2.283 | 2.377 | 2.556 | 2.04 | 18.23 | 17.48 | -0.03 | -0.57 | 0 | -0.31 | 0.2
2018-05-10 15:41 | 822.4 | 4.999 | 2.737 | 2.724 | 2.874 | 2.283 | 2.375 | 2.557 | 2.11 | 19 | 18.24 | -0.03 | -0.55 | 0 | -0.32 | 0.21
2018-05-10 15:41 | 822.6 | 4.999 | 2.742 | 2.724 | 2.875 | 2.283 | 2.373 | 2.558 | 2.18 | 19.77 | 19.01 | -0.02 | -0.54 | 0 | -0.32 | 0.21
2018-05-10 15:41 | 822.8 | 4.999 | 2.747 | 2.724 | 2.875 | 2.283 | 2.372 | 2.559 | 2.26 | 20.54 | 19.77 | -0.03 | -0.52 | 0 | -0.33 | 0.22
2018-05-10 15:41 | 823 | 4.999 | 2.752 | 2.724 | 2.875 | 2.283 | 2.371 | 2.561 | 2.33 | 21.3 | 20.52 | -0.03 | -0.51 | 0 | -0.34 | 0.23
2018-05-10 15:41 | 823.2 | 4.999 | 2.757 | 2.724 | 2.875 | 2.283 | 2.369 | 2.562 | 2.4 | 22.06 | 21.29 | -0.02 | -0.5 | 0 | -0.35 | 0.24
2018-05-10 15:41 | 823.4 | 4.999 | 2.761 | 2.724 | 2.876 | 2.283 | 2.368 | 2.563 | 2.48 | 22.82 | 22.04 | -0.03 | -0.48 | 0 | -0.35 | 0.24
2018-05-10 15:41 | 823.6 | 4.999 | 2.766 | 2.724 | 2.876 | 2.283 | 2.367 | 2.564 | 2.55 | 23.57 | 22.8 | -0.03 | -0.47 | 0 | -0.36 | 0.24
2018-05-10 15:41 | 823.8 | 4.999 | 2.771 | 2.724 | 2.876 | 2.283 | 2.366 | 2.566 | 2.62 | 24.32 | 23.55 | -0.02 | -0.46 | 0 | -0.37 | 0.25
2018-05-10 15:41 | 824 | 4.999 | 2.776 | 2.724 | 2.876 | 2.282 | 2.364 | 2.568 | 2.7 | 25.07 | 24.29 | -0.02 | -0.45 | 0 | -0.37 | 0.27
2018-05-10 15:41 | 824.2 | 4.999 | 2.78 | 2.724 | 2.877 | 2.282 | 2.362 | 2.571 | 2.77 | 25.82 | 25.01 | -0.02 | -0.43 | 0 | -0.39 | 0.28
2018-05-10 15:41 | 824.4 | 4.999 | 2.785 | 2.724 | 2.877 | 2.282 | 2.36 | 2.572 | 2.84 | 26.55 | 25.78 | -0.03 | -0.42 | 0 | -0.4 | 0.29
2018-05-10 15:41 | 824.6 | 4.999 | 2.79 | 2.724 | 2.877 | 2.282 | 2.358 | 2.574 | 2.92 | 27.29 | 26.51 | -0.02 | -0.41 | 0.01 | -0.41 | 0.3
2018-05-10 15:41 | 824.8 | 4.999 | 2.794 | 2.724 | 2.877 | 2.282 | 2.356 | 2.575 | 3 | 28.01 | 27.24 | -0.03 | -0.39 | 0.01 | -0.42 | 0.3
2018-05-10 15:41 | 825 | 4.999 | 2.799 | 2.724 | 2.878 | 2.282 | 2.353 | 2.577 | 3.08 | 28.75 | 27.98 | -0.02 | -0.38 | 0.01 | -0.43 | 0.31
2018-05-10 15:41 | 825.2 | 4.999 | 2.804 | 2.724 | 2.878 | 2.282 | 2.351 | 2.579 | 3.16 | 29.47 | 28.7 | -0.02 | -0.37 | 0.01 | -0.44 | 0.32
2018-05-10 15:41 | 825.4 | 4.999 | 2.808 | 2.724 | 2.878 | 2.282 | 2.35 | 2.58 | 3.24 | 30.19 | 29.44 | -0.02 | -0.35 | 0.01 | -0.45 | 0.33
2018-05-10 15:41 | 825.6 | 4.999 | 2.813 | 2.724 | 2.879 | 2.281 | 2.348 | 2.58 | 3.33 | 30.91 | 30.18 | -0.02 | -0.33 | 0.01 | -0.46 | 0.33
2018-05-10 15:41 | 825.8 | 4.999 | 2.818 | 2.724 | 2.879 | 2.281 | 2.347 | 2.581 | 3.42 | 31.62 | 30.9 | -0.02 | -0.32 | 0.01 | -0.47 | 0.34
2018-05-10 15:41 | 826 | 4.999 | 2.822 | 2.724 | 2.879 | 2.281 | 2.346 | 2.583 | 3.53 | 32.34 | 31.61 | -0.02 | -0.31 | 0.01 | -0.47 | 0.35
2018-05-10 15:41 | 826.2 | 4.999 | 2.827 | 2.724 | 2.879 | 2.281 | 2.345 | 2.585 | 3.65 | 33.04 | 32.29 | -0.02 | -0.3 | 0.01 | -0.47 | 0.36
2018-05-10 15:41 | 826.4 | 4.999 | 2.831 | 2.724 | 2.879 | 2.281 | 2.345 | 2.587 | 3.79 | 33.74 | 32.98 | -0.02 | -0.28 | 0.01 | -0.48 | 0.37
2018-05-10 15:41 | 826.6 | 4.999 | 2.835 | 2.724 | 2.88 | 2.281 | 2.344 | 2.588 | 4.02 | 34.43 | 33.67 | -0.02 | -0.27 | 0.01 | -0.48 | 0.38
2018-05-10 15:41 | 826.8 | 4.999 | 2.84 | 2.724 | 2.88 | 2.281 | 2.342 | 2.59 | 4.45 | 35.12 | 34.36 | -0.02 | -0.27 | 0.01 | -0.49 | 0.39
2018-05-10 15:41 | 827 | 4.999 | 2.844 | 2.723 | 2.88 | 2.281 | 2.34 | 2.592 | 5.4 | 35.8 | 35.03 | 0 | -0.26 | 0.01 | -0.5 | 0.4
2018-05-10 15:41 | 827.2 | 4.999 | 2.848 | 2.722 | 2.88 | 2.281 | 2.338 | 2.594 | 7.34 | 36.48 | 35.7 | 0.06 | -0.26 | 0.01 | -0.51 | 0.41
2018-05-10 15:41 | 827.4 | 4.999 | 2.852 | 2.721 | 2.879 | 2.28 | 2.336 | 2.596 | 10.38 | 37.15 | 36.33 | 0.11 | -0.29 | 0.02 | -0.53 | 0.42
2018-05-10 15:41 | 827.6 | 4.999 | 2.856 | 2.721 | 2.878 | 2.28 | 2.332 | 2.597 | 14.23 | 37.82 | 36.93 | 0.12 | -0.37 | 0.02 | -0.55 | 0.42
2018-05-10 15:41 | 827.8 | 4.999 | 2.86 | 2.721 | 2.876 | 2.28 | 2.329 | 2.599 | 18.34 | 38.48 | 37.55 | 0.14 | -0.45 | 0.02 | -0.56 | 0.43
2018-05-10 15:41 | 828 | 4.999 | 2.864 | 2.721 | 2.875 | 2.28 | 2.326 | 2.6 | 22.48 | 39.14 | 38.14 | 0.15 | -0.54 | 0.02 | -0.58 | 0.44
2018-05-10 15:41 | 828.2 | 4.999 | 2.868 | 2.72 | 2.873 | 2.279 | 2.325 | 2.603 | 26.6 | 39.79 | 38.73 | 0.17 | -0.64 | 0.02 | -0.59 | 0.45
2018-05-10 15:41 | 828.4 | 4.999 | 2.871 | 2.72 | 2.871 | 2.279 | 2.323 | 2.606 | 30.7 | 40.44 | 39.35 | 0.2 | -0.73 | 0.02 | -0.6 | 0.47
2018-05-10 15:41 | 828.6 | 4.999 | 2.875 | 2.719 | 2.869 | 2.279 | 2.32 | 2.608 | 34.76 | 41.08 | 39.93 | 0.22 | -0.83 | 0.02 | -0.61 | 0.48
2018-05-10 15:41 | 828.8 | 4.999 | 2.879 | 2.719 | 2.868 | 2.279 | 2.316 | 2.61 | 38.8 | 41.72 | 40.53 | 0.25 | -0.92 | 0.02 | -0.63 | 0.49
2018-05-10 15:41 | 829 | 4.999 | 2.883 | 2.718 | 2.866 | 2.279 | 2.313 | 2.611 | 42.77 | 42.35 | 41.12 | 0.27 | -1.01 | 0.02 | -0.65 | 0.5
2018-05-10 15:41 | 829.2 | 4.999 | 2.886 | 2.718 | 2.864 | 2.279 | 2.31 | 2.614 | 46.71 | 42.97 | 41.68 | 0.3 | -1.12 | 0.02 | -0.66 | 0.51
2018-05-10 15:41 | 829.4 | 4.999 | 2.89 | 2.717 | 2.862 | 2.279 | 2.308 | 2.617 | 50.63 | 43.59 | 42.26 | 0.34 | -1.22 | 0.02 | -0.67 | 0.53
2018-05-10 15:41 | 829.6 | 4.999 | 2.893 | 2.717 | 2.86 | 2.279 | 2.307 | 2.62 | 54.47 | 44.21 | 42.79 | 0.37 | -1.32 | 0.02 | -0.68 | 0.55
2018-05-10 15:41 | 829.8 | 4.999 | 2.897 | 2.716 | 2.858 | 2.279 | 2.307 | 2.624 | 58.27 | 44.81 | 43.37 | 0.39 | -1.42 | 0.02 | -0.68 | 0.57
2018-05-10 15:41 | 830 | 4.999 | 2.901 | 2.716 | 2.856 | 2.279 | 2.306 | 2.628 | 61.97 | 45.41 | 43.92 | 0.41 | -1.53 | 0.02 | -0.68 | 0.59
2018-05-10 15:41 | 830.2 | 4.999 | 2.904 | 2.715 | 2.854 | 2.278 | 2.304 | 2.63 | 65.6 | 46.01 | 44.48 | 0.43 | -1.63 | 0.02 | -0.7 | 0.6
2018-05-10 15:41 | 830.4 | 4.999 | 2.908 | 2.715 | 2.853 | 2.278 | 2.302 | 2.631 | 69.1 | 46.6 | 45.02 | 0.45 | -1.72 | 0.03 | -0.71 | 0.61
2018-05-10 15:41 | 830.6 | 4.999 | 2.911 | 2.715 | 2.851 | 2.278 | 2.3 | 2.635 | 72.47 | 47.17 | 45.54 | 0.47 | -1.79 | 0.03 | -0.72 | 0.63
2018-05-10 15:41 | 830.8 | 4.999 | 2.914 | 2.714 | 2.85 | 2.278 | 2.298 | 2.638 | 75.66 | 47.75 | 46.07 | 0.48 | -1.87 | 0.03 | -0.73 | 0.64
2018-05-10 15:41 | 831 | 4.999 | 2.918 | 2.714 | 2.849 | 2.278 | 2.296 | 2.64 | 78.22 | 48.33 | 46.6 | 0.5 | -1.94 | 0.03 | -0.74 | 0.65
2018-05-10 15:41 | 831.2 | 4.999 | 2.921 | 2.714 | 2.848 | 2.278 | 2.295 | 2.642 | 79.54 | 48.89 | 47.15 | 0.51 | -1.97 | 0.03 | -0.74 | 0.66
2018-05-10 15:41 | 831.4 | 4.999 | 2.925 | 2.714 | 2.848 | 2.278 | 2.294 | 2.643 | 79.91 | 49.45 | 47.71 | 0.52 | -1.98 | 0.03 | -0.75 | 0.67
2018-05-10 15:41 | 831.6 | 4.999 | 2.928 | 2.714 | 2.848 | 2.278 | 2.293 | 2.645 | 80.07 | 50 | 48.27 | 0.52 | -1.98 | 0.03 | -0.75 | 0.68
2018-05-10 15:41 | 831.8 | 4.999 | 2.932 | 2.714 | 2.848 | 2.278 | 2.292 | 2.647 | 80.17 | 50.55 | 48.82 | 0.52 | -1.98 | 0.03 | -0.76 | 0.69
2018-05-10 15:41 | 832 | 4.999 | 2.935 | 2.714 | 2.848 | 2.278 | 2.291 | 2.649 | 80.24 | 51.09 | 49.37 | 0.52 | -1.98 | 0.03 | -0.77 | 0.7
2018-05-10 15:41 | 832.2 | 4.999 | 2.939 | 2.714 | 2.848 | 2.278 | 2.291 | 2.65 | 80.27 | 51.62 | 49.89 | 0.52 | -1.98 | 0.03 | -0.77 | 0.71
2018-05-10 15:41 | 832.4 | 4.999 | 2.942 | 2.714 | 2.848 | 2.278 | 2.29 | 2.651 | 80.33 | 52.14 | 50.43 | 0.52 | -1.98 | 0.03 | -0.77 | 0.72
2018-05-10 15:41 | 832.6 | 4.999 | 2.945 | 2.714 | 2.848 | 2.278 | 2.29 | 2.652 | 80.37 | 52.65 | 50.94 | 0.52 | -1.98 | 0.03 | -0.77 | 0.72
2018-05-10 15:41 | 832.8 | 4.999 | 2.948 | 2.714 | 2.848 | 2.278 | 2.289 | 2.653 | 80.39 | 53.16 | 51.44 | 0.52 | -1.98 | 0.03 | -0.78 | 0.72
2018-05-10 15:41 | 833 | 4.999 | 2.952 | 2.714 | 2.848 | 2.278 | 2.288 | 2.654 | 80.4 | 53.66 | 51.93 | 0.52 | -1.98 | 0.03 | -0.78 | 0.73
2018-05-10 15:41 | 833.2 | 4.999 | 2.955 | 2.714 | 2.848 | 2.277 | 2.288 | 2.655 | 80.43 | 54.15 | 52.42 | 0.52 | -1.97 | 0.03 | -0.78 | 0.74
2018-05-10 15:41 | 833.4 | 4.999 | 2.958 | 2.714 | 2.848 | 2.277 | 2.287 | 2.656 | 80.46 | 54.64 | 52.92 | 0.52 | -1.97 | 0.03 | -0.79 | 0.74
2018-05-10 15:41 | 833.6 | 4.999 | 2.961 | 2.714 | 2.848 | 2.277 | 2.287 | 2.657 | 80.5 | 55.12 | 53.42 | 0.52 | -1.97 | 0.03 | -0.79 | 0.74
2018-05-10 15:41 | 833.8 | 4.999 | 2.964 | 2.714 | 2.848 | 2.277 | 2.286 | 2.657 | 80.49 | 55.59 | 53.89 | 0.52 | -1.96 | 0.03 | -0.79 | 0.75
2018-05-10 15:41 | 834 | 4.999 | 2.967 | 2.714 | 2.848 | 2.277 | 2.285 | 2.658 | 80.5 | 56.05 | 54.35 | 0.52 | -1.95 | 0.03 | -0.8 | 0.75
2018-05-10 15:41 | 834.2 | 4.999 | 2.97 | 2.714 | 2.849 | 2.277 | 2.284 | 2.659 | 80.52 | 56.51 | 54.83 | 0.52 | -1.94 | 0.03 | -0.8 | 0.76
2018-05-10 15:41 | 834.4 | 4.999 | 2.973 | 2.714 | 2.849 | 2.277 | 2.283 | 2.661 | 80.5 | 56.96 | 55.27 | 0.52 | -1.93 | 0.03 | -0.81 | 0.76
2018-05-10 15:41 | 834.6 | 4.999 | 2.976 | 2.714 | 2.849 | 2.277 | 2.283 | 2.661 | 80.47 | 57.4 | 55.71 | 0.52 | -1.92 | 0.03 | -0.81 | 0.77
2018-05-10 15:41 | 834.8 | 4.999 | 2.978 | 2.714 | 2.849 | 2.277 | 2.282 | 2.662 | 80.46 | 57.83 | 56.15 | 0.52 | -1.91 | 0.03 | -0.82 | 0.77
2018-05-10 15:41 | 835 | 4.999 | 2.981 | 2.714 | 2.849 | 2.277 | 2.281 | 2.662 | 80.48 | 58.26 | 56.56 | 0.52 | -1.91 | 0.03 | -0.82 | 0.77
2018-05-10 15:41 | 835.2 | 4.999 | 2.984 | 2.714 | 2.85 | 2.277 | 2.281 | 2.663 | 80.54 | 58.67 | 56.97 | 0.52 | -1.9 | 0.03 | -0.82 | 0.78
2018-05-10 15:41 | 835.4 | 4.999 | 2.986 | 2.714 | 2.85 | 2.277 | 2.28 | 2.664 | 80.59 | 59.08 | 57.41 | 0.52 | -1.89 | 0.03 | -0.82 | 0.79
2018-05-10 15:41 | 835.6 | 4.999 | 2.989 | 2.714 | 2.85 | 2.277 | 2.28 | 2.665 | 80.58 | 59.49 | 57.8 | 0.52 | -1.88 | 0.03 | -0.83 | 0.79
2018-05-10 15:41 | 835.8 | 4.999 | 2.991 | 2.714 | 2.85 | 2.277 | 2.279 | 2.666 | 80.53 | 59.88 | 58.19 | 0.52 | -1.86 | 0.03 | -0.83 | 0.79
2018-05-10 15:41 | 836 | 4.999 | 2.994 | 2.714 | 2.85 | 2.277 | 2.279 | 2.667 | 80.52 | 60.27 | 58.57 | 0.52 | -1.86 | 0.03 | -0.83 | 0.8
2018-05-10 15:41 | 836.2 | 4.999 | 2.996 | 2.714 | 2.85 | 2.277 | 2.278 | 2.667 | 80.58 | 60.64 | 58.95 | 0.52 | -1.84 | 0.03 | -0.84 | 0.8
2018-05-10 15:41 | 836.4 | 4.999 | 2.999 | 2.714 | 2.851 | 2.277 | 2.278 | 2.668 | 80.63 | 61.01 | 59.32 | 0.52 | -1.83 | 0.03 | -0.84 | 0.8
2018-05-10 15:41 | 836.6 | 4.999 | 3.001 | 2.714 | 2.851 | 2.277 | 2.277 | 2.668 | 80.7 | 61.37 | 59.69 | 0.52 | -1.83 | 0.03 | -0.84 | 0.81
2018-05-10 15:41 | 836.8 | 4.999 | 3.003 | 2.714 | 2.851 | 2.277 | 2.277 | 2.669 | 80.77 | 61.72 | 60.04 | 0.52 | -1.82 | 0.03 | -0.84 | 0.81
2018-05-10 15:41 | 837 | 4.999 | 3.005 | 2.714 | 2.851 | 2.277 | 2.276 | 2.67 | 80.81 | 62.06 | 60.36 | 0.52 | -1.81 | 0.03 | -0.85 | 0.81
2018-05-10 15:41 | 837.2 | 4.999 | 3.007 | 2.714 | 2.851 | 2.277 | 2.276 | 2.671 | 80.83 | 62.4 | 60.69 | 0.52 | -1.8 | 0.03 | -0.85 | 0.82
2018-05-10 15:41 | 837.4 | 4.999 | 3.009 | 2.714 | 2.851 | 2.277 | 2.276 | 2.671 | 80.78 | 62.72 | 61.03 | 0.52 | -1.8 | 0.03 | -0.85 | 0.82
2018-05-10 15:41 | 837.6 | 4.999 | 3.011 | 2.714 | 2.852 | 2.277 | 2.275 | 2.672 | 80.75 | 63.04 | 61.34 | 0.52 | -1.79 | 0.03 | -0.85 | 0.83
2018-05-10 15:41 | 837.8 | 4.999 | 3.013 | 2.714 | 2.852 | 2.277 | 2.274 | 2.673 | 80.74 | 63.35 | 61.66 | 0.52 | -1.78 | 0.03 | -0.86 | 0.83
2018-05-10 15:41 | 838 | 4.999 | 3.015 | 2.714 | 2.852 | 2.277 | 2.274 | 2.673 | 80.72 | 63.65 | 61.98 | 0.52 | -1.77 | 0.03 | -0.86 | 0.83
2018-05-10 15:41 | 838.2 | 4.999 | 3.017 | 2.714 | 2.852 | 2.277 | 2.273 | 2.674 | 80.75 | 63.94 | 62.25 | 0.52 | -1.76 | 0.04 | -0.86 | 0.84
2018-05-10 15:41 | 838.4 | 4.999 | 3.019 | 2.714 | 2.852 | 2.277 | 2.272 | 2.675 | 80.78 | 64.22 | 62.56 | 0.52 | -1.76 | 0.04 | -0.87 | 0.84
2018-05-10 15:41 | 838.6 | 4.999 | 3.021 | 2.714 | 2.852 | 2.277 | 2.272 | 2.676 | 80.82 | 64.5 | 62.87 | 0.52 | -1.75 | 0.04 | -0.87 | 0.85
2018-05-10 15:41 | 838.8 | 4.999 | 3.023 | 2.714 | 2.852 | 2.277 | 2.272 | 2.677 | 80.83 | 64.77 | 63.08 | 0.52 | -1.74 | 0.04 | -0.87 | 0.85
2018-05-10 15:41 | 839 | 4.999 | 3.024 | 2.714 | 2.852 | 2.277 | 2.271 | 2.678 | 80.85 | 65.02 | 63.36 | 0.52 | -1.74 | 0.04 | -0.87 | 0.86
2018-05-10 15:41 | 839.2 | 4.999 | 3.026 | 2.714 | 2.853 | 2.276 | 2.271 | 2.679 | 80.86 | 65.27 | 63.61 | 0.52 | -1.73 | 0.04 | -0.87 | 0.86
2018-05-10 15:41 | 839.4 | 4.999 | 3.027 | 2.714 | 2.853 | 2.276 | 2.271 | 2.679 | 80.88 | 65.51 | 63.86 | 0.51 | -1.72 | 0.04 | -0.88 | 0.87
2018-05-10 15:41 | 839.6 | 4.999 | 3.029 | 2.714 | 2.853 | 2.276 | 2.27 | 2.68 | 80.88 | 65.74 | 64.06 | 0.52 | -1.72 | 0.04 | -0.88 | 0.87
2018-05-10 15:41 | 839.8 | 4.999 | 3.03 | 2.714 | 2.853 | 2.276 | 2.269 | 2.68 | 80.9 | 65.96 | 64.3 | 0.51 | -1.72 | 0.04 | -0.88 | 0.87
2018-05-10 15:41 | 840 | 4.999 | 3.032 | 2.714 | 2.853 | 2.276 | 2.269 | 2.681 | 80.91 | 66.17 | 64.52 | 0.51 | -1.71 | 0.04 | -0.89 | 0.88
2018-05-10 15:41 | 840.2 | 4.999 | 3.033 | 2.714 | 2.853 | 2.276 | 2.268 | 2.682 | 80.91 | 66.37 | 64.7 | 0.51 | -1.71 | 0.04 | -0.89 | 0.88
2018-05-10 15:41 | 840.4 | 4.999 | 3.034 | 2.714 | 2.853 | 2.276 | 2.268 | 2.683 | 80.92 | 66.57 | 64.89 | 0.51 | -1.7 | 0.04 | -0.89 | 0.88
2018-05-10 15:41 | 840.6 | 4.999 | 3.035 | 2.714 | 2.853 | 2.276 | 2.267 | 2.683 | 80.92 | 66.75 | 65.08 | 0.51 | -1.7 | 0.04 | -0.9 | 0.89
2018-05-10 15:41 | 840.8 | 4.999 | 3.036 | 2.714 | 2.853 | 2.276 | 2.266 | 2.684 | 80.9 | 66.93 | 65.27 | 0.51 | -1.69 | 0.04 | -0.9 | 0.89
2018-05-10 15:41 | 841 | 4.999 | 3.037 | 2.714 | 2.853 | 2.276 | 2.266 | 2.684 | 80.88 | 67.09 | 65.39 | 0.51 | -1.69 | 0.04 | -0.9 | 0.89
2018-05-10 15:41 | 841.2 | 4.999 | 3.038 | 2.714 | 2.853 | 2.276 | 2.265 | 2.684 | 80.84 | 67.25 | 65.59 | 0.5 | -1.69 | 0.04 | -0.91 | 0.89
2018-05-10 15:41 | 841.4 | 4.999 | 3.039 | 2.714 | 2.853 | 2.276 | 2.265 | 2.685 | 80.81 | 67.4 | 65.73 | 0.5 | -1.68 | 0.04 | -0.91 | 0.89
2018-05-10 15:41 | 841.6 | 4.999 | 3.04 | 2.714 | 2.854 | 2.276 | 2.264 | 2.685 | 80.76 | 67.54 | 65.85 | 0.5 | -1.68 | 0.04 | -0.91 | 0.9
2018-05-10 15:41 | 841.8 | 4.999 | 3.041 | 2.714 | 2.854 | 2.276 | 2.264 | 2.685 | 80.72 | 67.67 | 66.02 | 0.5 | -1.68 | 0.04 | -0.91 | 0.9
2018-05-10 15:41 | 842 | 4.999 | 3.042 | 2.714 | 2.854 | 2.276 | 2.264 | 2.685 | 80.66 | 67.79 | 66.13 | 0.5 | -1.67 | 0.04 | -0.91 | 0.9
2018-05-10 15:41 | 842.2 | 4.999 | 3.043 | 2.714 | 2.854 | 2.276 | 2.264 | 2.685 | 80.59 | 67.9 | 66.23 | 0.5 | -1.67 | 0.04 | -0.91 | 0.9
2018-05-10 15:41 | 842.4 | 4.999 | 3.043 | 2.714 | 2.854 | 2.276 | 2.263 | 2.685 | 80.53 | 68 | 66.36 | 0.5 | -1.66 | 0.04 | -0.92 | 0.9
2018-05-10 15:41 | 842.6 | 4.999 | 3.044 | 2.714 | 2.854 | 2.276 | 2.263 | 2.686 | 80.42 | 68.09 | 66.42 | 0.5 | -1.66 | 0.04 | -0.92 | 0.9
2018-05-10 15:41 | 842.8 | 4.999 | 3.044 | 2.714 | 2.854 | 2.276 | 2.263 | 2.686 | 80.34 | 68.18 | 66.51 | 0.5 | -1.66 | 0.04 | -0.92 | 0.9
2018-05-10 15:41 | 843 | 4.999 | 3.045 | 2.714 | 2.854 | 2.276 | 2.263 | 2.686 | 80.23 | 68.25 | 66.59 | 0.49 | -1.66 | 0.04 | -0.92 | 0.9
2018-05-10 15:41 | 843.2 | 4.999 | 3.045 | 2.714 | 2.854 | 2.276 | 2.263 | 2.686 | 80.11 | 68.31 | 66.62 | 0.49 | -1.65 | 0.04 | -0.92 | 0.9
2018-05-10 15:41 | 843.4 | 4.999 | 3.046 | 2.714 | 2.854 | 2.276 | 2.263 | 2.686 | 79.99 | 68.37 | 66.77 | 0.49 | -1.65 | 0.04 | -0.92 | 0.9
2018-05-10 15:41 | 843.6 | 4.999 | 3.046 | 2.714 | 2.854 | 2.276 | 2.263 | 2.686 | 79.86 | 68.41 | 66.82 | 0.49 | -1.65 | 0.04 | -0.92 | 0.9
2018-05-10 15:41 | 843.8 | 4.999 | 3.046 | 2.714 | 2.854 | 2.276 | 2.263 | 2.686 | 79.73 | 68.45 | 66.84 | 0.49 | -1.65 | 0.04 | -0.92 | 0.9
2018-05-10 15:41 | 844 | 4.999 | 3.047 | 2.714 | 2.854 | 2.276 | 2.262 | 2.686 | 79.57 | 68.48 | 66.85 | 0.49 | -1.64 | 0.04 | -0.92 | 0.9
2018-05-10 15:41 | 844.2 | 4.999 | 3.047 | 2.714 | 2.854 | 2.276 | 2.262 | 2.686 | 79.38 | 68.5 | 66.86 | 0.49 | -1.64 | 0.04 | -0.92 | 0.9
2018-05-10 15:41 | 844.4 | 4.999 | 3.047 | 2.714 | 2.854 | 2.276 | 2.262 | 2.686 | 79.18 | 68.5 | 66.87 | 0.49 | -1.64 | 0.04 | -0.92 | 0.9
2018-05-10 15:41 | 844.6 | 4.999 | 3.047 | 2.714 | 2.854 | 2.276 | 2.262 | 2.686 | 78.98 | 68.51 | 66.87 | 0.49 | -1.64 | 0.04 | -0.92 | 0.9
2018-05-10 15:41 | 844.8 | 4.999 | 3.047 | 2.714 | 2.854 | 2.276 | 2.262 | 2.686 | 78.72 | 68.5 | 66.87 | 0.49 | -1.63 | 0.04 | -0.92 | 0.9
2018-05-10 15:41 | 845 | 4.999 | 3.047 | 2.714 | 2.854 | 2.276 | 2.262 | 2.686 | 78.36 | 68.48 | 66.87 | 0.48 | -1.63 | 0.04 | -0.92 | 0.9
2018-05-10 15:41 | 845.2 | 4.999 | 3.047 | 2.714 | 2.854 | 2.276 | 2.262 | 2.686 | 77.97 | 68.45 | 66.87 | 0.48 | -1.63 | 0.04 | -0.92 | 0.9
2018-05-10 15:41 | 845.4 | 4.999 | 3.047 | 2.714 | 2.855 | 2.276 | 2.262 | 2.686 | 77.57 | 68.41 | 66.87 | 0.48 | -1.63 | 0.04 | -0.92 | 0.9
2018-05-10 15:41 | 845.6 | 4.999 | 3.046 | 2.714 | 2.855 | 2.276 | 2.262 | 2.686 | 77.16 | 68.36 | 66.85 | 0.48 | -1.62 | 0.04 | -0.92 | 0.9
2018-05-10 15:41 | 845.8 | 4.999 | 3.046 | 2.715 | 2.855 | 2.276 | 2.263 | 2.686 | 76.74 | 68.31 | 66.83 | 0.48 | -1.61 | 0.04 | -0.92 | 0.9
2018-05-10 15:41 | 846 | 4.999 | 3.046 | 2.715 | 2.855 | 2.276 | 2.262 | 2.686 | 76.25 | 68.24 | 66.8 | 0.48 | -1.61 | 0.04 | -0.92 | 0.9
2018-05-10 15:41 | 846.2 | 4.999 | 3.045 | 2.715 | 2.855 | 2.276 | 2.262 | 2.686 | 75.72 | 68.17 | 66.66 | 0.47 | -1.6 | 0.04 | -0.92 | 0.9
2018-05-10 15:41 | 846.4 | 4.999 | 3.045 | 2.715 | 2.855 | 2.276 | 2.262 | 2.685 | 75.12 | 68.08 | 66.6 | 0.47 | -1.59 | 0.04 | -0.92 | 0.9
2018-05-10 15:41 | 846.6 | 4.999 | 3.044 | 2.715 | 2.855 | 2.276 | 2.263 | 2.685 | 74.48 | 67.98 | 66.52 | 0.47 | -1.57 | 0.04 | -0.92 | 0.9
2018-05-10 15:41 | 846.8 | 4.999 | 3.044 | 2.715 | 2.856 | 2.276 | 2.263 | 2.685 | 73.79 | 67.88 | 66.42 | 0.47 | -1.57 | 0.04 | -0.92 | 0.89
2018-05-10 15:41 | 847 | 4.999 | 3.043 | 2.715 | 2.856 | 2.276 | 2.263 | 2.684 | 73.04 | 67.77 | 66.34 | 0.46 | -1.55 | 0.04 | -0.92 | 0.89
2018-05-10 15:41 | 847.2 | 4.999 | 3.043 | 2.715 | 2.856 | 2.276 | 2.263 | 2.684 | 72.21 | 67.65 | 66.23 | 0.46 | -1.54 | 0.04 | -0.92 | 0.89
2018-05-10 15:42 | 847.4 | 4.999 | 3.042 | 2.715 | 2.856 | 2.276 | 2.263 | 2.684 | 71.33 | 67.51 | 66.07 | 0.46 | -1.52 | 0.04 | -0.92 | 0.89
2018-05-10 15:42 | 847.6 | 4.999 | 3.041 | 2.715 | 2.857 | 2.276 | 2.264 | 2.683 | 70.4 | 67.37 | 65.96 | 0.45 | -1.51 | 0.04 | -0.91 | 0.89
2018-05-10 15:42 | 847.8 | 4.999 | 3.04 | 2.715 | 2.857 | 2.276 | 2.264 | 2.682 | 69.4 | 67.22 | 65.81 | 0.45 | -1.49 | 0.04 | -0.91 | 0.88
2018-05-10 15:42 | 848 | 4.999 | 3.039 | 2.715 | 2.857 | 2.276 | 2.265 | 2.681 | 68.37 | 67.07 | 65.67 | 0.45 | -1.47 | 0.04 | -0.91 | 0.88
2018-05-10 15:42 | 848.2 | 4.999 | 3.038 | 2.715 | 2.858 | 2.276 | 2.265 | 2.68 | 67.25 | 66.9 | 65.49 | 0.44 | -1.45 | 0.04 | -0.9 | 0.87
2018-05-10 15:42 | 848.4 | 4.999 | 3.037 | 2.715 | 2.858 | 2.276 | 2.266 | 2.679 | 66.08 | 66.72 | 65.34 | 0.44 | -1.43 | 0.04 | -0.9 | 0.87
2018-05-10 15:42 | 848.6 | 4.999 | 3.036 | 2.715 | 2.858 | 2.276 | 2.268 | 2.679 | 64.85 | 66.53 | 65.2 | 0.43 | -1.41 | 0.04 | -0.89 | 0.86
2018-05-10 15:42 | 848.8 | 4.999 | 3.035 | 2.716 | 2.859 | 2.276 | 2.269 | 2.678 | 63.59 | 66.34 | 65.01 | 0.42 | -1.39 | 0.04 | -0.89 | 0.86
2018-05-10 15:42 | 849 | 4.999 | 3.034 | 2.716 | 2.859 | 2.276 | 2.27 | 2.677 | 62.25 | 66.13 | 64.82 | 0.41 | -1.37 | 0.04 | -0.88 | 0.85
2018-05-10 15:42 | 849.2 | 4.999 | 3.032 | 2.716 | 2.86 | 2.276 | 2.27 | 2.676 | 60.88 | 65.92 | 64.63 | 0.4 | -1.35 | 0.04 | -0.88 | 0.85
2018-05-10 15:42 | 849.4 | 4.999 | 3.031 | 2.716 | 2.86 | 2.276 | 2.271 | 2.675 | 59.43 | 65.7 | 64.44 | 0.39 | -1.32 | 0.04 | -0.87 | 0.84
2018-05-10 15:42 | 849.6 | 4.999 | 3.03 | 2.716 | 2.861 | 2.277 | 2.272 | 2.674 | 57.93 | 65.46 | 64.22 | 0.38 | -1.29 | 0.04 | -0.87 | 0.84
2018-05-10 15:42 | 849.8 | 4.999 | 3.028 | 2.716 | 2.861 | 2.277 | 2.273 | 2.673 | 56.37 | 65.22 | 64 | 0.37 | -1.26 | 0.03 | -0.86 | 0.83
2018-05-10 15:42 | 850 | 4.999 | 3.027 | 2.717 | 2.862 | 2.277 | 2.274 | 2.672 | 54.77 | 64.98 | 63.77 | 0.36 | -1.24 | 0.03 | -0.86 | 0.82
2018-05-10 15:42 | 850.2 | 4.999 | 3.025 | 2.717 | 2.862 | 2.277 | 2.274 | 2.67 | 53.12 | 64.72 | 63.53 | 0.35 | -1.21 | 0.03 | -0.86 | 0.82
2018-05-10 15:42 | 850.4 | 4.999 | 3.024 | 2.717 | 2.863 | 2.277 | 2.275 | 2.67 | 51.42 | 64.45 | 63.28 | 0.34 | -1.18 | 0.03 | -0.85 | 0.81
2018-05-10 15:42 | 850.6 | 4.999 | 3.022 | 2.717 | 2.863 | 2.277 | 2.276 | 2.669 | 49.62 | 64.18 | 63.03 | 0.33 | -1.14 | 0.03 | -0.85 | 0.81
2018-05-10 15:42 | 850.8 | 4.999 | 3.021 | 2.718 | 2.864 | 2.277 | 2.276 | 2.668 | 47.82 | 63.89 | 62.78 | 0.31 | -1.11 | 0.03 | -0.85 | 0.8
2018-05-10 15:42 | 851 | 4.999 | 3.019 | 2.718 | 2.865 | 2.277 | 2.277 | 2.667 | 45.97 | 63.6 | 62.48 | 0.3 | -1.07 | 0.03 | -0.84 | 0.8
2018-05-10 15:42 | 851.2 | 4.999 | 3.017 | 2.718 | 2.866 | 2.277 | 2.277 | 2.666 | 44.08 | 63.3 | 62.19 | 0.29 | -1.03 | 0.03 | -0.84 | 0.79
2018-05-10 15:42 | 851.4 | 4.999 | 3.015 | 2.718 | 2.866 | 2.277 | 2.278 | 2.665 | 42.13 | 62.98 | 61.91 | 0.28 | -0.99 | 0.03 | -0.84 | 0.79
2018-05-10 15:42 | 851.6 | 4.999 | 3.013 | 2.718 | 2.867 | 2.277 | 2.279 | 2.665 | 40.13 | 62.66 | 61.6 | 0.28 | -0.95 | 0.03 | -0.83 | 0.79
2018-05-10 15:42 | 851.8 | 4.999 | 3.011 | 2.718 | 2.868 | 2.277 | 2.279 | 2.663 | 38.07 | 62.34 | 61.29 | 0.26 | -0.91 | 0.03 | -0.83 | 0.78
2018-05-10 15:42 | 852 | 4.999 | 3.009 | 2.719 | 2.869 | 2.278 | 2.28 | 2.662 | 35.98 | 62 | 60.98 | 0.26 | -0.87 | 0.03 | -0.82 | 0.77
2018-05-10 15:42 | 852.2 | 4.999 | 3.007 | 2.719 | 2.869 | 2.278 | 2.281 | 2.661 | 33.85 | 61.65 | 60.65 | 0.24 | -0.82 | 0.03 | -0.82 | 0.77
2018-05-10 15:42 | 852.4 | 4.999 | 3.005 | 2.719 | 2.87 | 2.278 | 2.282 | 2.66 | 31.69 | 61.3 | 60.33 | 0.23 | -0.77 | 0.03 | -0.81 | 0.76
2018-05-10 15:42 | 852.6 | 4.999 | 3.003 | 2.719 | 2.871 | 2.278 | 2.284 | 2.659 | 29.48 | 60.94 | 59.99 | 0.22 | -0.72 | 0.03 | -0.81 | 0.76
2018-05-10 15:42 | 852.8 | 4.999 | 3.001 | 2.719 | 2.872 | 2.278 | 2.286 | 2.657 | 27.23 | 60.57 | 59.65 | 0.21 | -0.67 | 0.03 | -0.8 | 0.75
2018-05-10 15:42 | 853 | 4.999 | 2.998 | 2.72 | 2.873 | 2.278 | 2.287 | 2.656 | 24.95 | 60.19 | 59.3 | 0.2 | -0.61 | 0.03 | -0.79 | 0.74
2018-05-10 15:42 | 853.2 | 4.999 | 2.996 | 2.72 | 2.875 | 2.278 | 2.288 | 2.655 | 22.64 | 59.8 | 58.94 | 0.19 | -0.55 | 0.03 | -0.78 | 0.73
2018-05-10 15:42 | 853.4 | 4.999 | 2.994 | 2.72 | 2.876 | 2.278 | 2.29 | 2.653 | 20.32 | 59.41 | 58.57 | 0.17 | -0.49 | 0.03 | -0.77 | 0.73
2018-05-10 15:42 | 853.6 | 4.999 | 2.991 | 2.72 | 2.877 | 2.278 | 2.29 | 2.652 | 17.98 | 59 | 58.2 | 0.16 | -0.43 | 0.03 | -0.77 | 0.72
2018-05-10 15:42 | 853.8 | 4.999 | 2.989 | 2.721 | 2.878 | 2.278 | 2.291 | 2.651 | 15.63 | 58.59 | 57.82 | 0.15 | -0.37 | 0.03 | -0.77 | 0.71
2018-05-10 15:42 | 854 | 4.999 | 2.987 | 2.721 | 2.879 | 2.278 | 2.293 | 2.65 | 13.26 | 58.17 | 57.43 | 0.14 | -0.3 | 0.03 | -0.76 | 0.71
2018-05-10 15:42 | 854.2 | 4.999 | 2.984 | 2.721 | 2.88 | 2.278 | 2.295 | 2.647 | 10.93 | 57.75 | 56.99 | 0.13 | -0.24 | 0.03 | -0.75 | 0.69
2018-05-10 15:42 | 854.4 | 4.999 | 2.981 | 2.721 | 2.882 | 2.278 | 2.296 | 2.645 | 8.71 | 57.31 | 56.6 | 0.11 | -0.17 | 0.03 | -0.74 | 0.68
2018-05-10 15:42 | 854.6 | 4.999 | 2.979 | 2.722 | 2.883 | 2.278 | 2.298 | 2.643 | 6.76 | 56.86 | 56.19 | 0.1 | -0.12 | 0.03 | -0.73 | 0.67
2018-05-10 15:42 | 854.8 | 4.999 | 2.976 | 2.722 | 2.883 | 2.278 | 2.3 | 2.642 | 5.37 | 56.42 | 55.75 | 0.07 | -0.08 | 0.03 | -0.72 | 0.66
2018-05-10 15:42 | 855 | 4.999 | 2.973 | 2.723 | 2.884 | 2.278 | 2.301 | 2.64 | 4.62 | 55.96 | 55.28 | 0.04 | -0.06 | 0.03 | -0.71 | 0.65
2018-05-10 15:42 | 855.2 | 4.999 | 2.97 | 2.723 | 2.884 | 2.278 | 2.302 | 2.639 | 4.27 | 55.49 | 54.82 | 0.02 | -0.06 | 0.03 | -0.71 | 0.65
2018-05-10 15:42 | 855.4 | 4.999 | 2.967 | 2.723 | 2.884 | 2.278 | 2.303 | 2.639 | 4.1 | 55.02 | 54.34 | 0.01 | -0.06 | 0.03 | -0.7 | 0.65
2018-05-10 15:42 | 855.6 | 4.999 | 2.964 | 2.723 | 2.884 | 2.278 | 2.304 | 2.638 | 3.96 | 54.53 | 53.85 | 0.01 | -0.06 | 0.03 | -0.7 | 0.64
2018-05-10 15:42 | 855.8 | 4.999 | 2.961 | 2.723 | 2.884 | 2.278 | 2.305 | 2.637 | 3.86 | 54.04 | 53.36 | 0.01 | -0.06 | 0.03 | -0.69 | 0.64
2018-05-10 15:42 | 856 | 4.999 | 2.957 | 2.723 | 2.884 | 2.278 | 2.306 | 2.637 | 3.76 | 53.54 | 52.85 | 0.01 | -0.06 | 0.03 | -0.69 | 0.64
2018-05-10 15:42 | 856.2 | 4.999 | 2.954 | 2.723 | 2.884 | 2.278 | 2.307 | 2.635 | 3.68 | 53.04 | 52.33 | 0.01 | -0.06 | 0.03 | -0.68 | 0.63
2018-05-10 15:42 | 856.4 | 4.999 | 2.951 | 2.723 | 2.884 | 2.278 | 2.307 | 2.633 | 3.61 | 52.53 | 51.82 | 0.01 | -0.06 | 0.03 | -0.68 | 0.62
2018-05-10 15:42 | 856.6 | 4.999 | 2.948 | 2.723 | 2.884 | 2.278 | 2.307 | 2.632 | 3.54 | 52.01 | 51.32 | 0.01 | -0.06 | 0.03 | -0.68 | 0.61
2018-05-10 15:42 | 856.8 | 4.999 | 2.944 | 2.723 | 2.884 | 2.278 | 2.307 | 2.631 | 3.46 | 51.49 | 50.8 | 0.01 | -0.06 | 0.03 | -0.68 | 0.61
2018-05-10 15:42 | 857 | 4.999 | 2.941 | 2.723 | 2.884 | 2.278 | 2.308 | 2.63 | 3.39 | 50.96 | 50.26 | 0.01 | -0.06 | 0.03 | -0.68 | 0.6
2018-05-10 15:42 | 857.2 | 4.999 | 2.937 | 2.723 | 2.883 | 2.278 | 2.308 | 2.63 | 3.32 | 50.42 | 49.72 | 0.01 | -0.07 | 0.03 | -0.67 | 0.6
2018-05-10 15:42 | 857.4 | 4.999 | 2.934 | 2.723 | 2.883 | 2.278 | 2.309 | 2.629 | 3.25 | 49.87 | 49.16 | 0.01 | -0.07 | 0.03 | -0.67 | 0.6
2018-05-10 15:42 | 857.6 | 4.999 | 2.93 | 2.723 | 2.883 | 2.278 | 2.311 | 2.628 | 3.17 | 49.32 | 48.6 | 0.01 | -0.07 | 0.03 | -0.66 | 0.59
2018-05-10 15:42 | 857.8 | 4.999 | 2.927 | 2.723 | 2.883 | 2.278 | 2.312 | 2.627 | 3.1 | 48.75 | 48.02 | 0.01 | -0.08 | 0.03 | -0.66 | 0.58
2018-05-10 15:42 | 858 | 4.999 | 2.923 | 2.723 | 2.883 | 2.278 | 2.313 | 2.625 | 3.03 | 48.19 | 47.46 | 0.01 | -0.08 | 0.03 | -0.65 | 0.58
2018-05-10 15:42 | 858.2 | 4.999 | 2.919 | 2.723 | 2.883 | 2.278 | 2.315 | 2.624 | 2.97 | 47.62 | 46.87 | 0.01 | -0.09 | 0.03 | -0.64 | 0.57
2018-05-10 15:42 | 858.4 | 4.999 | 2.916 | 2.723 | 2.883 | 2.278 | 2.317 | 2.621 | 2.9 | 47.03 | 46.3 | 0.01 | -0.09 | 0.03 | -0.63 | 0.55
2018-05-10 15:42 | 858.6 | 4.999 | 2.912 | 2.723 | 2.883 | 2.278 | 2.318 | 2.619 | 2.83 | 46.45 | 45.72 | 0.01 | -0.1 | 0.03 | -0.62 | 0.54
2018-05-10 15:42 | 858.8 | 4.999 | 2.908 | 2.723 | 2.883 | 2.278 | 2.32 | 2.618 | 2.77 | 45.85 | 45.14 | 0.01 | -0.11 | 0.03 | -0.61 | 0.54
2018-05-10 15:42 | 859 | 4.999 | 2.905 | 2.723 | 2.883 | 2.278 | 2.322 | 2.617 | 2.7 | 45.26 | 44.55 | 0.01 | -0.11 | 0.03 | -0.6 | 0.53
2018-05-10 15:42 | 859.2 | 4.999 | 2.901 | 2.723 | 2.882 | 2.279 | 2.323 | 2.615 | 2.63 | 44.65 | 43.93 | 0.01 | -0.12 | 0.02 | -0.59 | 0.52
2018-05-10 15:42 | 859.4 | 4.999 | 2.897 | 2.723 | 2.882 | 2.279 | 2.324 | 2.613 | 2.57 | 44.04 | 43.32 | 0.01 | -0.13 | 0.02 | -0.59 | 0.51
2018-05-10 15:42 | 859.6 | 4.999 | 2.893 | 2.723 | 2.882 | 2.279 | 2.325 | 2.611 | 2.51 | 43.42 | 42.7 | 0.01 | -0.14 | 0.02 | -0.59 | 0.5
2018-05-10 15:42 | 859.8 | 4.999 | 2.889 | 2.723 | 2.882 | 2.279 | 2.325 | 2.61 | 2.44 | 42.8 | 42.09 | 0.01 | -0.15 | 0.02 | -0.58 | 0.5
2018-05-10 15:42 | 860 | 4.999 | 2.885 | 2.723 | 2.882 | 2.279 | 2.326 | 2.61 | 2.38 | 42.17 | 41.46 | 0.01 | -0.16 | 0.02 | -0.58 | 0.49
2018-05-10 15:42 | 860.2 | 4.999 | 2.881 | 2.723 | 2.882 | 2.279 | 2.328 | 2.609 | 2.31 | 41.53 | 40.83 | 0.01 | -0.17 | 0.02 | -0.57 | 0.48
2018-05-10 15:42 | 860.4 | 4.999 | 2.877 | 2.723 | 2.881 | 2.279 | 2.33 | 2.607 | 2.25 | 40.89 | 40.18 | 0.01 | -0.18 | 0.02 | -0.56 | 0.48
2018-05-10 15:42 | 860.6 | 4.999 | 2.873 | 2.723 | 2.881 | 2.279 | 2.331 | 2.606 | 2.18 | 40.25 | 39.53 | 0.01 | -0.19 | 0.02 | -0.55 | 0.47
2018-05-10 15:42 | 860.8 | 4.999 | 2.868 | 2.723 | 2.881 | 2.279 | 2.333 | 2.604 | 2.12 | 39.59 | 38.87 | 0.01 | -0.2 | 0.02 | -0.54 | 0.46
2018-05-10 15:42 | 861 | 4.999 | 2.864 | 2.723 | 2.881 | 2.279 | 2.335 | 2.603 | 2.05 | 38.94 | 38.22 | 0.01 | -0.21 | 0.02 | -0.53 | 0.45
2018-05-10 15:42 | 861.2 | 4.999 | 2.86 | 2.723 | 2.881 | 2.279 | 2.337 | 2.601 | 1.99 | 38.28 | 37.58 | 0.01 | -0.21 | 0.02 | -0.52 | 0.44
2018-05-10 15:42 | 861.4 | 4.999 | 2.856 | 2.723 | 2.881 | 2.279 | 2.339 | 2.599 | 1.93 | 37.61 | 36.92 | 0.01 | -0.22 | 0.02 | -0.51 | 0.44
2018-05-10 15:42 | 861.6 | 4.999 | 2.852 | 2.723 | 2.88 | 2.279 | 2.34 | 2.598 | 1.86 | 36.94 | 36.26 | 0.01 | -0.23 | 0.02 | -0.5 | 0.43
2018-05-10 15:42 | 861.8 | 4.999 | 2.847 | 2.723 | 2.88 | 2.279 | 2.342 | 2.597 | 1.79 | 36.26 | 35.58 | 0.01 | -0.24 | 0.02 | -0.49 | 0.42
2018-05-10 15:42 | 862 | 4.999 | 2.843 | 2.723 | 2.88 | 2.279 | 2.344 | 2.596 | 1.73 | 35.58 | 34.88 | 0.01 | -0.25 | 0.02 | -0.48 | 0.42
2018-05-10 15:42 | 862.2 | 4.999 | 2.839 | 2.723 | 2.88 | 2.279 | 2.345 | 2.595 | 1.67 | 34.89 | 34.18 | 0.01 | -0.26 | 0.02 | -0.48 | 0.41
2018-05-10 15:42 | 862.4 | 4.999 | 2.834 | 2.723 | 2.88 | 2.279 | 2.346 | 2.593 | 1.61 | 34.19 | 33.5 | 0.01 | -0.27 | 0.02 | -0.47 | 0.4
2018-05-10 15:42 | 862.6 | 4.999 | 2.83 | 2.723 | 2.879 | 2.279 | 2.346 | 2.591 | 1.55 | 33.5 | 32.78 | 0.01 | -0.28 | 0.02 | -0.47 | 0.39
2018-05-10 15:42 | 862.8 | 4.999 | 2.825 | 2.723 | 2.879 | 2.279 | 2.347 | 2.589 | 1.48 | 32.8 | 32.1 | 0.01 | -0.29 | 0.02 | -0.47 | 0.38
2018-05-10 15:42 | 863 | 4.999 | 2.821 | 2.723 | 2.879 | 2.279 | 2.348 | 2.587 | 1.42 | 32.09 | 31.41 | 0.01 | -0.3 | 0.02 | -0.46 | 0.37
2018-05-10 15:42 | 863.2 | 4.999 | 2.817 | 2.723 | 2.879 | 2.279 | 2.349 | 2.585 | 1.36 | 31.38 | 30.71 | 0.01 | -0.31 | 0.02 | -0.45 | 0.36
2018-05-10 15:42 | 863.4 | 4.999 | 2.812 | 2.723 | 2.879 | 2.279 | 2.35 | 2.582 | 1.29 | 30.66 | 29.99 | 0.01 | -0.33 | 0.02 | -0.45 | 0.34
2018-05-10 15:42 | 863.6 | 4.999 | 2.807 | 2.723 | 2.878 | 2.279 | 2.352 | 2.581 | 1.23 | 29.95 | 29.24 | 0.01 | -0.34 | 0.02 | -0.44 | 0.34
2018-05-10 15:42 | 863.8 | 4.999 | 2.803 | 2.723 | 2.878 | 2.279 | 2.354 | 2.58 | 1.17 | 29.22 | 28.51 | 0.01 | -0.35 | 0.02 | -0.43 | 0.33
2018-05-10 15:42 | 864 | 4.999 | 2.798 | 2.723 | 2.878 | 2.279 | 2.356 | 2.579 | 1.11 | 28.49 | 27.79 | 0.01 | -0.36 | 0.02 | -0.42 | 0.33
2018-05-10 15:42 | 864.2 | 4.999 | 2.793 | 2.723 | 2.878 | 2.279 | 2.358 | 2.577 | 1.05 | 27.76 | 27.05 | 0.01 | -0.38 | 0.02 | -0.41 | 0.32
2018-05-10 15:42 | 864.4 | 4.999 | 2.789 | 2.723 | 2.878 | 2.279 | 2.36 | 2.576 | 0.98 | 27.04 | 26.31 | 0.01 | -0.39 | 0.02 | -0.4 | 0.31
2018-05-10 15:42 | 864.6 | 4.999 | 2.784 | 2.723 | 2.877 | 2.279 | 2.362 | 2.574 | 0.92 | 26.29 | 25.57 | 0.01 | -0.4 | 0.02 | -0.38 | 0.3
2018-05-10 15:42 | 864.8 | 4.999 | 2.779 | 2.723 | 2.877 | 2.279 | 2.365 | 2.572 | 0.87 | 25.56 | 24.83 | 0.01 | -0.4 | 0.02 | -0.37 | 0.29
2018-05-10 15:42 | 865 | 4.999 | 2.774 | 2.723 | 2.877 | 2.28 | 2.367 | 2.571 | 0.8 | 24.81 | 24.1 | 0.01 | -0.41 | 0.02 | -0.36 | 0.28
2018-05-10 15:42 | 865.2 | 4.999 | 2.77 | 2.723 | 2.877 | 2.28 | 2.368 | 2.568 | 0.74 | 24.06 | 23.35 | 0.01 | -0.42 | 0.02 | -0.35 | 0.27
2018-05-10 15:42 | 865.4 | 4.999 | 2.765 | 2.723 | 2.877 | 2.28 | 2.369 | 2.565 | 0.68 | 23.31 | 22.59 | 0.01 | -0.43 | 0.02 | -0.35 | 0.25
2018-05-10 15:42 | 865.6 | 4.999 | 2.76 | 2.723 | 2.876 | 2.28 | 2.37 | 2.564 | 0.62 | 22.55 | 21.84 | 0.01 | -0.45 | 0.02 | -0.34 | 0.24
2018-05-10 15:42 | 865.8 | 4.999 | 2.755 | 2.723 | 2.876 | 2.28 | 2.371 | 2.563 | 0.56 | 21.79 | 21.08 | 0.01 | -0.46 | 0.02 | -0.34 | 0.24
2018-05-10 15:42 | 866 | 4.999 | 2.75 | 2.723 | 2.876 | 2.28 | 2.372 | 2.562 | 0.5 | 21.03 | 20.32 | 0.01 | -0.46 | 0.02 | -0.33 | 0.23
2018-05-10 15:42 | 866.2 | 4.999 | 2.746 | 2.723 | 2.876 | 2.28 | 2.373 | 2.56 | 0.44 | 20.27 | 19.56 | 0.01 | -0.48 | 0.02 | -0.32 | 0.23
2018-05-10 15:42 | 866.4 | 4.999 | 2.741 | 2.723 | 2.876 | 2.28 | 2.375 | 2.558 | 0.38 | 19.5 | 18.8 | 0.01 | -0.49 | 0.02 | -0.32 | 0.22
2018-05-10 15:42 | 866.6 | 4.999 | 2.736 | 2.723 | 2.876 | 2.28 | 2.377 | 2.557 | 0.32 | 18.73 | 18.02 | 0.01 | -0.49 | 0.02 | -0.3 | 0.21
2018-05-10 15:42 | 866.8 | 4.999 | 2.731 | 2.723 | 2.875 | 2.28 | 2.379 | 2.556 | 0.26 | 17.96 | 17.27 | 0.01 | -0.5 | 0.02 | -0.29 | 0.2
2018-05-10 15:42 | 867 | 4.999 | 2.726 | 2.723 | 2.875 | 2.28 | 2.381 | 2.555 | 0.2 | 17.18 | 16.48 | 0.01 | -0.51 | 0.02 | -0.29 | 0.2
2018-05-10 15:42 | 867.2 | 4.999 | 2.721 | 2.723 | 2.875 | 2.28 | 2.383 | 2.554 | 0.14 | 16.41 | 15.69 | 0.01 | -0.53 | 0.02 | -0.27 | 0.19
2018-05-10 15:42 | 867.4 | 4.999 | 2.716 | 2.723 | 2.875 | 2.28 | 2.385 | 2.552 | 0.08 | 15.62 | 14.9 | 0.01 | -0.54 | 0.02 | -0.26 | 0.18
2018-05-10 15:42 | 867.6 | 4.999 | 2.711 | 2.723 | 2.874 | 2.28 | 2.387 | 2.549 | 0.02 | 14.85 | 14.13 | 0.01 | -0.55 | 0.02 | -0.25 | 0.17
2018-05-10 15:42 | 867.8 | 4.999 | 2.706 | 2.723 | 2.874 | 2.28 | 2.389 | 2.547 | -0.04 | 14.06 | 13.38 | 0.01 | -0.57 | 0.01 | -0.24 | 0.15
2018-05-10 15:42 | 868 | 4.999 | 2.701 | 2.723 | 2.874 | 2.28 | 2.39 | 2.544 | -0.09 | 13.28 | 12.59 | 0.01 | -0.58 | 0.01 | -0.23 | 0.14
2018-05-10 15:42 | 868.2 | 4.999 | 2.696 | 2.723 | 2.874 | 2.281 | 2.393 | 2.543 | -0.16 | 12.49 | 11.8 | 0.01 | -0.59 | 0.01 | -0.22 | 0.13
2018-05-10 15:42 | 868.4 | 4.999 | 2.691 | 2.723 | 2.873 | 2.281 | 2.395 | 2.542 | -0.22 | 11.71 | 11.01 | 0.01 | -0.61 | 0.01 | -0.21 | 0.13
2018-05-10 15:42 | 868.6 | 4.999 | 2.686 | 2.723 | 2.873 | 2.281 | 2.397 | 2.54 | -0.27 | 10.91 | 10.23 | 0.01 | -0.62 | 0.01 | -0.2 | 0.12
2018-05-10 15:42 | 868.8 | 4.999 | 2.681 | 2.723 | 2.873 | 2.281 | 2.398 | 2.538 | -0.34 | 10.12 | 9.44 | 0.01 | -0.63 | 0.01 | -0.19 | 0.11
2018-05-10 15:42 | 869 | 4.999 | 2.676 | 2.723 | 2.873 | 2.281 | 2.399 | 2.536 | -0.4 | 9.33 | 8.66 | 0.01 | -0.64 | 0.01 | -0.18 | 0.09
2018-05-10 15:42 | 869.2 | 4.999 | 2.671 | 2.723 | 2.873 | 2.281 | 2.401 | 2.534 | -0.46 | 8.53 | 7.88 | 0.01 | -0.64 | 0.01 | -0.18 | 0.08
2018-05-10 15:42 | 869.4 | 4.999 | 2.666 | 2.723 | 2.873 | 2.281 | 2.403 | 2.532 | -0.52 | 7.73 | 7.09 | 0.01 | -0.65 | 0.01 | -0.17 | 0.07
2018-05-10 15:42 | 869.6 | 4.999 | 2.661 | 2.723 | 2.872 | 2.281 | 2.404 | 2.53 | -0.58 | 6.94 | 6.3 | 0.01 | -0.67 | 0.01 | -0.16 | 0.06
2018-05-10 15:42 | 869.8 | 4.999 | 2.656 | 2.723 | 2.872 | 2.281 | 2.406 | 2.529 | -0.64 | 6.14 | 5.53 | 0.01 | -0.68 | 0.01 | -0.15 | 0.06
2018-05-10 15:42 | 870 | 4.999 | 2.651 | 2.723 | 2.872 | 2.281 | 2.409 | 2.528 | -0.7 | 5.34 | 4.72 | 0.01 | -0.69 | 0.01 | -0.13 | 0.05
2018-05-10 15:42 | 870.2 | 4.999 | 2.646 | 2.723 | 2.872 | 2.281 | 2.411 | 2.527 | -0.76 | 4.55 | 3.93 | 0.01 | -0.7 | 0.01 | -0.12 | 0.04
2018-05-10 15:42 | 870.4 | 4.999 | 2.641 | 2.723 | 2.871 | 2.281 | 2.413 | 2.525 | -0.82 | 3.74 | 3.15 | 0.01 | -0.72 | 0.01 | -0.11 | 0.04
2018-05-10 15:42 | 870.6 | 4.999 | 2.636 | 2.723 | 2.871 | 2.282 | 2.414 | 2.523 | -0.88 | 2.94 | 2.34 | 0.01 | -0.73 | 0.01 | -0.1 | 0.02
2018-05-10 15:42 | 870.8 | 4.999 | 2.631 | 2.723 | 2.871 | 2.282 | 2.415 | 2.521 | -0.95 | 2.14 | 1.55 | 0.01 | -0.74 | 0.01 | -0.1 | 0.01
2018-05-10 15:42 | 871 | 4.999 | 2.626 | 2.723 | 2.871 | 2.282 | 2.416 | 2.52 | -1.01 | 1.34 | 0.77 | 0.01 | -0.75 | 0.01 | -0.1 | 0.01
2018-05-10 15:42 | 871.2 | 4.999 | 2.621 | 2.723 | 2.871 | 2.282 | 2.417 | 2.519 | -1.07 | 0.54 | -0.03 | 0.01 | -0.76 | 0.01 | -0.09 | 0
2018-05-10 15:42 | 871.4 | 4.999 | 2.616 | 2.723 | 2.87 | 2.282 | 2.42 | 2.517 | -1.14 | -0.26 | -0.81 | 0.01 | -0.77 | 0.01 | -0.07 | -0.01
2018-05-10 15:42 | 871.6 | 4.999 | 2.611 | 2.723 | 2.87 | 2.282 | 2.423 | 2.515 | -1.19 | -1.05 | -1.59 | 0.01 | -0.78 | 0.01 | -0.06 | -0.02
2018-05-10 15:42 | 871.8 | 4.999 | 2.606 | 2.723 | 2.87 | 2.282 | 2.424 | 2.512 | -1.26 | -1.86 | -2.38 | 0.01 | -0.79 | 0 | -0.05 | -0.03
2018-05-10 15:42 | 872 | 4.999 | 2.601 | 2.723 | 2.87 | 2.283 | 2.425 | 2.51 | -1.32 | -2.66 | -3.17 | 0.01 | -0.81 | 0 | -0.05 | -0.04
2018-05-10 15:42 | 872.2 | 4.999 | 2.596 | 2.723 | 2.87 | 2.283 | 2.427 | 2.509 | -1.38 | -3.46 | -3.95 | 0.01 | -0.82 | 0 | -0.04 | -0.05
2018-05-10 15:42 | 872.4 | 4.999 | 2.591 | 2.723 | 2.869 | 2.283 | 2.429 | 2.507 | -1.45 | -4.26 | -4.73 | 0.01 | -0.84 | 0 | -0.02 | -0.06
2018-05-10 15:42 | 872.6 | 4.999 | 2.586 | 2.723 | 2.869 | 2.283 | 2.431 | 2.505 | -1.51 | -5.06 | -5.54 | 0.01 | -0.86 | 0 | -0.01 | -0.07
2018-05-10 15:42 | 872.8 | 4.999 | 2.581 | 2.723 | 2.868 | 2.283 | 2.433 | 2.504 | -1.58 | -5.86 | -6.33 | 0.01 | -0.88 | 0 | -0.01 | -0.08
2018-05-10 15:42 | 873 | 4.999 | 2.576 | 2.723 | 2.868 | 2.283 | 2.434 | 2.503 | -1.64 | -6.66 | -7.13 | 0.01 | -0.89 | 0 | 0 | -0.08
2018-05-10 15:42 | 873.2 | 4.999 | 2.571 | 2.723 | 2.868 | 2.283 | 2.436 | 2.501 | -1.7 | -7.46 | -7.92 | 0.01 | -0.9 | 0 | 0.01 | -0.09
2018-05-10 15:42 | 873.4 | 4.999 | 2.566 | 2.723 | 2.868 | 2.284 | 2.438 | 2.5 | -1.77 | -8.25 | -8.71 | 0.01 | -0.91 | 0 | 0.02 | -0.1
2018-05-10 15:42 | 873.6 | 4.999 | 2.561 | 2.723 | 2.868 | 2.284 | 2.44 | 2.499 | -1.83 | -9.04 | -9.5 | 0.01 | -0.92 | 0 | 0.03 | -0.11
2018-05-10 15:42 | 873.8 | 4.999 | 2.556 | 2.723 | 2.867 | 2.284 | 2.442 | 2.498 | -1.89 | -9.84 | -10.29 | 0.01 | -0.94 | -0.01 | 0.04 | -0.11
2018-05-10 15:42 | 874 | 4.999 | 2.551 | 2.723 | 2.867 | 2.284 | 2.443 | 2.496 | -1.96 | -10.63 | -11.09 | 0.01 | -0.95 | -0.01 | 0.05 | -0.12
2018-05-10 15:42 | 874.2 | 4.999 | 2.546 | 2.723 | 2.867 | 2.284 | 2.445 | 2.494 | -2.02 | -11.42 | -11.87 | 0.01 | -0.97 | -0.01 | 0.06 | -0.13
2018-05-10 15:42 | 874.4 | 4.999 | 2.541 | 2.723 | 2.866 | 2.284 | 2.447 | 2.49 | -2.09 | -12.21 | -12.66 | 0.01 | -0.99 | -0.01 | 0.07 | -0.15
2018-05-10 15:42 | 874.6 | 4.999 | 2.536 | 2.723 | 2.866 | 2.285 | 2.45 | 2.487 | -2.15 | -13 | -13.44 | 0.01 | -1.01 | -0.01 | 0.09 | -0.17
2018-05-10 15:42 | 874.8 | 4.999 | 2.531 | 2.723 | 2.866 | 2.285 | 2.451 | 2.484 | -2.22 | -13.79 | -14.23 | 0.01 | -1.02 | -0.01 | 0.09 | -0.18
2018-05-10 15:42 | 875 | 4.999 | 2.526 | 2.723 | 2.866 | 2.285 | 2.452 | 2.483 | -2.29 | -14.57 | -15.01 | 0.01 | -1.03 | -0.01 | 0.1 | -0.19
2018-05-10 15:42 | 875.2 | 4.999 | 2.521 | 2.723 | 2.865 | 2.285 | 2.454 | 2.481 | -2.35 | -15.35 | -15.78 | 0.01 | -1.05 | -0.01 | 0.11 | -0.2
2018-05-10 15:42 | 875.4 | 4.999 | 2.516 | 2.723 | 2.865 | 2.285 | 2.456 | 2.48 | -2.41 | -16.13 | -16.58 | 0.01 | -1.06 | -0.01 | 0.12 | -0.2
2018-05-10 15:42 | 875.6 | 4.999 | 2.511 | 2.723 | 2.865 | 2.285 | 2.458 | 2.48 | -2.49 | -16.91 | -17.36 | 0.01 | -1.08 | -0.01 | 0.13 | -0.21
2018-05-10 15:42 | 875.8 | 4.999 | 2.506 | 2.723 | 2.864 | 2.285 | 2.459 | 2.48 | -2.55 | -17.69 | -18.09 | 0.01 | -1.1 | -0.01 | 0.14 | -0.21
2018-05-10 15:42 | 876 | 4.999 | 2.501 | 2.723 | 2.864 | 2.286 | 2.461 | 2.479 | -2.62 | -18.46 | -18.87 | 0.01 | -1.11 | -0.01 | 0.15 | -0.21
2018-05-10 15:42 | 876.2 | 4.999 | 2.496 | 2.723 | 2.864 | 2.286 | 2.462 | 2.478 | -2.69 | -19.23 | -19.61 | 0.01 | -1.13 | -0.01 | 0.15 | -0.22
2018-05-10 15:42 | 876.4 | 4.999 | 2.491 | 2.723 | 2.863 | 2.286 | 2.463 | 2.476 | -2.75 | -20 | -20.38 | 0.01 | -1.14 | -0.01 | 0.16 | -0.23
2018-05-10 15:42 | 876.6 | 4.999 | 2.487 | 2.723 | 2.863 | 2.286 | 2.465 | 2.473 | -2.82 | -20.76 | -21.13 | 0.01 | -1.16 | -0.02 | 0.17 | -0.24
2018-05-10 15:42 | 876.8 | 4.999 | 2.482 | 2.723 | 2.863 | 2.286 | 2.466 | 2.471 | -2.88 | -21.52 | -21.89 | 0.01 | -1.17 | -0.02 | 0.18 | -0.25
2018-05-10 15:42 | 877 | 4.999 | 2.477 | 2.723 | 2.863 | 2.286 | 2.468 | 2.471 | -2.95 | -22.28 | -22.63 | 0.01 | -1.19 | -0.02 | 0.18 | -0.26
2018-05-10 15:42 | 877.2 | 4.999 | 2.472 | 2.723 | 2.862 | 2.287 | 2.469 | 2.47 | -3.02 | -23.04 | -23.38 | 0.01 | -1.2 | -0.02 | 0.19 | -0.26
2018-05-10 15:42 | 877.4 | 4.999 | 2.467 | 2.723 | 2.862 | 2.287 | 2.472 | 2.469 | -3.08 | -23.79 | -24.15 | 0.01 | -1.22 | -0.02 | 0.2 | -0.27
2018-05-10 15:42 | 877.6 | 4.999 | 2.463 | 2.723 | 2.862 | 2.287 | 2.473 | 2.467 | -3.15 | -24.54 | -24.91 | 0.01 | -1.23 | -0.02 | 0.21 | -0.27
2018-05-10 15:42 | 877.8 | 4.999 | 2.458 | 2.723 | 2.862 | 2.287 | 2.474 | 2.465 | -3.21 | -25.29 | -25.64 | 0.01 | -1.24 | -0.02 | 0.22 | -0.29
2018-05-10 15:42 | 878 | 4.999 | 2.453 | 2.723 | 2.861 | 2.287 | 2.476 | 2.463 | -3.28 | -26.03 | -26.39 | 0.01 | -1.26 | -0.02 | 0.23 | -0.3
2018-05-10 15:42 | 878.2 | 4.999 | 2.448 | 2.723 | 2.861 | 2.288 | 2.478 | 2.462 | -3.35 | -26.77 | -27.13 | 0.01 | -1.28 | -0.02 | 0.24 | -0.3
2018-05-10 15:42 | 878.4 | 4.999 | 2.444 | 2.723 | 2.861 | 2.288 | 2.48 | 2.46 | -3.41 | -27.51 | -27.85 | 0 | -1.3 | -0.02 | 0.25 | -0.31
2018-05-10 15:42 | 878.6 | 4.999 | 2.439 | 2.723 | 2.86 | 2.288 | 2.481 | 2.459 | -3.48 | -28.24 | -28.57 | 0 | -1.32 | -0.03 | 0.26 | -0.32
2018-05-10 15:42 | 878.8 | 4.999 | 2.435 | 2.723 | 2.86 | 2.288 | 2.483 | 2.457 | -3.55 | -28.96 | -29.3 | 0 | -1.34 | -0.03 | 0.26 | -0.33
2018-05-10 15:42 | 879 | 4.999 | 2.43 | 2.724 | 2.86 | 2.288 | 2.485 | 2.456 | -3.61 | -29.69 | -30.04 | -0.01 | -1.35 | -0.03 | 0.27 | -0.34
2018-05-10 15:42 | 879.2 | 4.999 | 2.425 | 2.724 | 2.859 | 2.288 | 2.487 | 2.453 | -3.68 | -30.41 | -30.76 | -0.01 | -1.37 | -0.03 | 0.29 | -0.35
2018-05-10 15:42 | 879.4 | 4.999 | 2.421 | 2.724 | 2.859 | 2.289 | 2.488 | 2.451 | -3.75 | -31.13 | -31.45 | -0.01 | -1.38 | -0.03 | 0.29 | -0.36
2018-05-10 15:42 | 879.6 | 4.999 | 2.416 | 2.724 | 2.859 | 2.289 | 2.49 | 2.45 | -3.81 | -31.84 | -32.16 | -0.02 | -1.4 | -0.03 | 0.3 | -0.37
2018-05-10 15:42 | 879.8 | 4.999 | 2.412 | 2.724 | 2.859 | 2.289 | 2.491 | 2.449 | -3.88 | -32.55 | -32.83 | -0.02 | -1.41 | -0.03 | 0.31 | -0.37
2018-05-10 15:42 | 880 | 4.999 | 2.408 | 2.724 | 2.858 | 2.289 | 2.492 | 2.449 | -3.95 | -33.25 | -33.53 | -0.03 | -1.42 | -0.03 | 0.31 | -0.38
2018-05-10 15:42 | 880.2 | 4.999 | 2.403 | 2.724 | 2.858 | 2.289 | 2.493 | 2.448 | -4.01 | -33.95 | -34.22 | -0.03 | -1.44 | -0.03 | 0.32 | -0.38
2018-05-10 15:42 | 880.4 | 4.999 | 2.399 | 2.724 | 2.858 | 2.289 | 2.495 | 2.445 | -4.08 | -34.65 | -34.89 | -0.04 | -1.45 | -0.03 | 0.33 | -0.39
2018-05-10 15:42 | 880.6 | 4.999 | 2.395 | 2.724 | 2.858 | 2.29 | 2.499 | 2.444 | -4.15 | -35.33 | -35.59 | -0.04 | -1.46 | -0.03 | 0.35 | -0.4
2018-05-10 15:42 | 880.8 | 4.999 | 2.39 | 2.724 | 2.857 | 2.29 | 2.501 | 2.442 | -4.21 | -36.01 | -36.29 | -0.05 | -1.48 | -0.04 | 0.36 | -0.41
2018-05-10 15:42 | 881 | 4.999 | 2.386 | 2.724 | 2.857 | 2.29 | 2.503 | 2.442 | -4.28 | -36.69 | -36.94 | -0.05 | -1.5 | -0.04 | 0.37 | -0.41
2018-05-10 15:42 | 881.2 | 4.999 | 2.382 | 2.724 | 2.857 | 2.29 | 2.505 | 2.44 | -4.34 | -37.37 | -37.63 | -0.06 | -1.52 | -0.04 | 0.38 | -0.42
2018-05-10 15:42 | 881.4 | 4.999 | 2.378 | 2.725 | 2.856 | 2.29 | 2.506 | 2.439 | -4.4 | -38.04 | -38.28 | -0.06 | -1.53 | -0.04 | 0.39 | -0.43
2018-05-10 15:42 | 881.6 | 4.999 | 2.373 | 2.725 | 2.856 | 2.29 | 2.507 | 2.438 | -4.46 | -38.7 | -38.91 | -0.07 | -1.55 | -0.04 | 0.4 | -0.43
2018-05-10 15:42 | 881.8 | 4.999 | 2.369 | 2.725 | 2.856 | 2.29 | 2.508 | 2.437 | -4.53 | -39.36 | -39.56 | -0.08 | -1.56 | -0.04 | 0.4 | -0.44
2018-05-10 15:42 | 882 | 4.999 | 2.365 | 2.725 | 2.855 | 2.291 | 2.509 | 2.436 | -4.59 | -40.01 | -40.21 | -0.09 | -1.57 | -0.04 | 0.41 | -0.44
2018-05-10 15:42 | 882.2 | 4.999 | 2.361 | 2.725 | 2.855 | 2.291 | 2.51 | 2.434 | -4.64 | -40.66 | -40.84 | -0.1 | -1.59 | -0.04 | 0.41 | -0.45
2018-05-10 15:42 | 882.4 | 4.999 | 2.357 | 2.725 | 2.855 | 2.291 | 2.511 | 2.432 | -4.7 | -41.31 | -41.47 | -0.11 | -1.6 | -0.04 | 0.41 | -0.47
2018-05-10 15:42 | 882.6 | 4.999 | 2.353 | 2.726 | 2.855 | 2.291 | 2.511 | 2.43 | -4.76 | -41.94 | -42.09 | -0.12 | -1.62 | -0.04 | 0.42 | -0.47
2018-05-10 15:42 | 882.8 | 4.999 | 2.349 | 2.726 | 2.854 | 2.291 | 2.512 | 2.43 | -4.82 | -42.58 | -42.73 | -0.13 | -1.63 | -0.04 | 0.42 | -0.48
2018-05-10 15:42 | 883 | 4.999 | 2.345 | 2.726 | 2.854 | 2.292 | 2.514 | 2.428 | -4.88 | -43.2 | -43.33 | -0.14 | -1.65 | -0.05 | 0.43 | -0.49
2018-05-10 15:42 | 883.2 | 4.999 | 2.341 | 2.726 | 2.854 | 2.292 | 2.515 | 2.427 | -4.93 | -43.82 | -43.95 | -0.14 | -1.66 | -0.05 | 0.44 | -0.49
2018-05-10 15:42 | 883.4 | 4.999 | 2.338 | 2.726 | 2.854 | 2.292 | 2.518 | 2.426 | -4.99 | -44.43 | -44.55 | -0.16 | -1.68 | -0.05 | 0.45 | -0.5
2018-05-10 15:42 | 883.6 | 4.999 | 2.334 | 2.726 | 2.853 | 2.292 | 2.52 | 2.424 | -5.04 | -45.04 | -45.14 | -0.17 | -1.69 | -0.05 | 0.47 | -0.51
2018-05-10 15:42 | 883.8 | 4.999 | 2.33 | 2.727 | 2.853 | 2.292 | 2.523 | 2.423 | -5.09 | -45.64 | -45.73 | -0.17 | -1.7 | -0.05 | 0.48 | -0.51
2018-05-10 15:42 | 884 | 4.999 | 2.327 | 2.727 | 2.853 | 2.292 | 2.524 | 2.422 | -5.14 | -46.24 | -46.29 | -0.18 | -1.71 | -0.05 | 0.49 | -0.52
2018-05-10 15:42 | 884.2 | 4.999 | 2.323 | 2.727 | 2.853 | 2.292 | 2.526 | 2.421 | -5.18 | -46.82 | -46.88 | -0.19 | -1.72 | -0.05 | 0.49 | -0.52
2018-05-10 15:42 | 884.4 | 4.999 | 2.319 | 2.727 | 2.853 | 2.292 | 2.527 | 2.42 | -5.23 | -47.41 | -47.45 | -0.19 | -1.72 | -0.05 | 0.5 | -0.53
2018-05-10 15:42 | 884.6 | 4.999 | 2.315 | 2.727 | 2.853 | 2.292 | 2.528 | 2.419 | -5.28 | -47.98 | -48.04 | -0.2 | -1.73 | -0.05 | 0.51 | -0.53
2018-05-10 15:42 | 884.8 | 4.999 | 2.312 | 2.727 | 2.852 | 2.292 | 2.529 | 2.418 | -5.32 | -48.55 | -48.58 | -0.2 | -1.74 | -0.05 | 0.51 | -0.54
2018-05-10 15:42 | 885 | 4.999 | 2.308 | 2.727 | 2.852 | 2.292 | 2.53 | 2.417 | -5.36 | -49.11 | -49.16 | -0.21 | -1.75 | -0.05 | 0.52 | -0.55
2018-05-10 15:42 | 885.2 | 4.999 | 2.305 | 2.727 | 2.852 | 2.292 | 2.531 | 2.416 | -5.4 | -49.67 | -49.67 | -0.22 | -1.76 | -0.05 | 0.52 | -0.55
2018-05-10 15:42 | 885.4 | 4.999 | 2.301 | 2.728 | 2.852 | 2.292 | 2.531 | 2.415 | -5.44 | -50.21 | -50.22 | -0.22 | -1.77 | -0.05 | 0.53 | -0.56
2018-05-10 15:42 | 885.6 | 4.999 | 2.298 | 2.728 | 2.852 | 2.292 | 2.532 | 2.414 | -5.48 | -50.76 | -50.76 | -0.23 | -1.77 | -0.05 | 0.53 | -0.56
2018-05-10 15:42 | 885.8 | 4.999 | 2.295 | 2.728 | 2.852 | 2.292 | 2.534 | 2.414 | -5.52 | -51.29 | -51.3 | -0.24 | -1.78 | -0.05 | 0.54 | -0.56
2018-05-10 15:42 | 886 | 4.999 | 2.291 | 2.728 | 2.851 | 2.292 | 2.535 | 2.413 | -5.55 | -51.82 | -51.81 | -0.24 | -1.79 | -0.05 | 0.54 | -0.56
2018-05-10 15:42 | 886.2 | 4.999 | 2.288 | 2.728 | 2.851 | 2.292 | 2.537 | 2.413 | -5.59 | -52.34 | -52.3 | -0.25 | -1.79 | -0.05 | 0.56 | -0.57
2018-05-10 15:42 | 886.4 | 4.999 | 2.285 | 2.728 | 2.851 | 2.292 | 2.539 | 2.412 | -5.62 | -52.86 | -52.79 | -0.25 | -1.8 | -0.05 | 0.57 | -0.57
2018-05-10 15:42 | 886.6 | 4.999 | 2.282 | 2.728 | 2.851 | 2.292 | 2.541 | 2.412 | -5.65 | -53.37 | -53.31 | -0.26 | -1.8 | -0.05 | 0.57 | -0.57
2018-05-10 15:42 | 886.8 | 4.999 | 2.279 | 2.728 | 2.851 | 2.292 | 2.542 | 2.412 | -5.69 | -53.86 | -53.82 | -0.26 | -1.81 | -0.05 | 0.58 | -0.57
2018-05-10 15:42 | 887 | 4.999 | 2.276 | 2.728 | 2.851 | 2.292 | 2.543 | 2.411 | -5.71 | -54.36 | -54.28 | -0.27 | -1.81 | -0.05 | 0.59 | -0.58
2018-05-10 15:42 | 887.2 | 4.999 | 2.273 | 2.728 | 2.851 | 2.292 | 2.545 | 2.411 | -5.75 | -54.84 | -54.75 | -0.28 | -1.82 | -0.05 | 0.6 | -0.58
2018-05-10 15:42 | 887.4 | 4.999 | 2.27 | 2.729 | 2.851 | 2.292 | 2.546 | 2.41 | -5.78 | -55.32 | -55.2 | -0.28 | -1.83 | -0.05 | 0.61 | -0.58
2018-05-10 15:42 | 887.6 | 4.999 | 2.267 | 2.729 | 2.851 | 2.292 | 2.547 | 2.409 | -5.81 | -55.79 | -55.67 | -0.29 | -1.83 | -0.05 | 0.61 | -0.59
2018-05-10 15:42 | 887.8 | 4.999 | 2.264 | 2.729 | 2.851 | 2.292 | 2.548 | 2.408 | -5.84 | -56.25 | -56.1 | -0.29 | -1.84 | -0.05 | 0.62 | -0.59
2018-05-10 15:42 | 888 | 4.999 | 2.261 | 2.729 | 2.851 | 2.292 | 2.549 | 2.407 | -5.86 | -56.71 | -56.56 | -0.3 | -1.84 | -0.05 | 0.62 | -0.6
2018-05-10 15:42 | 888.2 | 4.999 | 2.258 | 2.729 | 2.85 | 2.292 | 2.55 | 2.406 | -5.89 | -57.16 | -57.02 | -0.3 | -1.85 | -0.05 | 0.63 | -0.6
2018-05-10 15:42 | 888.4 | 4.999 | 2.256 | 2.729 | 2.85 | 2.292 | 2.551 | 2.405 | -5.92 | -57.6 | -57.44 | -0.31 | -1.85 | -0.05 | 0.63 | -0.61
2018-05-10 15:42 | 888.6 | 4.999 | 2.253 | 2.729 | 2.85 | 2.292 | 2.552 | 2.404 | -5.94 | -58.03 | -57.88 | -0.31 | -1.85 | -0.05 | 0.64 | -0.62
2018-05-10 15:42 | 888.8 | 4.999 | 2.25 | 2.729 | 2.85 | 2.292 | 2.553 | 2.402 | -5.97 | -58.46 | -58.31 | -0.31 | -1.86 | -0.05 | 0.64 | -0.62
2018-05-10 15:42 | 889 | 4.999 | 2.248 | 2.729 | 2.85 | 2.292 | 2.553 | 2.401 | -5.99 | -58.87 | -58.7 | -0.32 | -1.86 | -0.05 | 0.64 | -0.63
2018-05-10 15:42 | 889.2 | 4.999 | 2.245 | 2.729 | 2.85 | 2.292 | 2.554 | 2.4 | -6.02 | -59.28 | -59.11 | -0.32 | -1.87 | -0.05 | 0.65 | -0.64
2018-05-10 15:42 | 889.4 | 4.999 | 2.242 | 2.729 | 2.85 | 2.292 | 2.555 | 2.398 | -6.04 | -59.68 | -59.49 | -0.33 | -1.87 | -0.05 | 0.65 | -0.65
2018-05-10 15:42 | 889.6 | 4.999 | 2.24 | 2.729 | 2.85 | 2.292 | 2.555 | 2.397 | -6.06 | -60.07 | -59.85 | -0.33 | -1.87 | -0.05 | 0.65 | -0.65
2018-05-10 15:42 | 889.8 | 4.999 | 2.238 | 2.73 | 2.85 | 2.292 | 2.556 | 2.397 | -6.08 | -60.45 | -60.24 | -0.33 | -1.88 | -0.05 | 0.66 | -0.65
2018-05-10 15:42 | 890 | 4.999 | 2.235 | 2.73 | 2.85 | 2.292 | 2.557 | 2.396 | -6.1 | -60.83 | -60.6 | -0.34 | -1.88 | -0.05 | 0.66 | -0.66
2018-05-10 15:42 | 890.2 | 4.999 | 2.233 | 2.73 | 2.85 | 2.292 | 2.558 | 2.396 | -6.13 | -61.19 | -60.99 | -0.34 | -1.88 | -0.05 | 0.67 | -0.66
2018-05-10 15:42 | 890.4 | 4.999 | 2.231 | 2.73 | 2.85 | 2.292 | 2.559 | 2.395 | -6.15 | -61.55 | -61.3 | -0.35 | -1.88 | -0.05 | 0.67 | -0.66
2018-05-10 15:42 | 890.6 | 4.999 | 2.229 | 2.73 | 2.85 | 2.292 | 2.56 | 2.394 | -6.16 | -61.9 | -61.66 | -0.35 | -1.89 | -0.05 | 0.68 | -0.67
2018-05-10 15:42 | 890.8 | 4.999 | 2.227 | 2.73 | 2.85 | 2.292 | 2.561 | 2.394 | -6.18 | -62.24 | -62 | -0.35 | -1.89 | -0.05 | 0.68 | -0.67
2018-05-10 15:42 | 891 | 4.999 | 2.224 | 2.73 | 2.85 | 2.292 | 2.562 | 2.393 | -6.2 | -62.58 | -62.34 | -0.36 | -1.89 | -0.05 | 0.69 | -0.68
2018-05-10 15:42 | 891.2 | 4.999 | 2.222 | 2.73 | 2.85 | 2.292 | 2.563 | 2.392 | -6.22 | -62.9 | -62.66 | -0.36 | -1.89 | -0.05 | 0.7 | -0.68
2018-05-10 15:42 | 891.4 | 4.999 | 2.22 | 2.73 | 2.849 | 2.292 | 2.564 | 2.391 | -6.24 | -63.22 | -62.96 | -0.37 | -1.9 | -0.05 | 0.7 | -0.68
2018-05-10 15:42 | 891.6 | 4.999 | 2.218 | 2.73 | 2.849 | 2.292 | 2.565 | 2.391 | -6.25 | -63.52 | -63.27 | -0.37 | -1.9 | -0.05 | 0.7 | -0.69
2018-05-10 15:42 | 891.8 | 4.999 | 2.217 | 2.73 | 2.849 | 2.292 | 2.565 | 2.39 | -6.27 | -63.82 | -63.57 | -0.37 | -1.9 | -0.05 | 0.71 | -0.69
2018-05-10 15:42 | 892 | 4.999 | 2.215 | 2.73 | 2.849 | 2.292 | 2.567 | 2.389 | -6.28 | -64.11 | -63.87 | -0.38 | -1.91 | -0.05 | 0.71 | -0.69
2018-05-10 15:42 | 892.2 | 4.999 | 2.213 | 2.73 | 2.849 | 2.292 | 2.567 | 2.389 | -6.3 | -64.39 | -64.12 | -0.38 | -1.91 | -0.05 | 0.72 | -0.7
2018-05-10 15:42 | 892.4 | 4.999 | 2.212 | 2.731 | 2.849 | 2.292 | 2.568 | 2.389 | -6.31 | -64.67 | -64.36 | -0.38 | -1.91 | -0.05 | 0.72 | -0.7
2018-05-10 15:42 | 892.6 | 4.999 | 2.21 | 2.731 | 2.849 | 2.292 | 2.568 | 2.388 | -6.32 | -64.93 | -64.66 | -0.38 | -1.91 | -0.05 | 0.72 | -0.7
2018-05-10 15:42 | 892.8 | 4.999 | 2.208 | 2.731 | 2.849 | 2.292 | 2.569 | 2.388 | -6.34 | -65.19 | -64.88 | -0.39 | -1.92 | -0.05 | 0.73 | -0.7
2018-05-10 15:42 | 893 | 4.999 | 2.207 | 2.731 | 2.849 | 2.292 | 2.569 | 2.387 | -6.35 | -65.43 | -65.12 | -0.39 | -1.92 | -0.05 | 0.73 | -0.7
2018-05-10 15:42 | 893.2 | 4.999 | 2.205 | 2.731 | 2.849 | 2.292 | 2.57 | 2.387 | -6.36 | -65.67 | -65.36 | -0.39 | -1.92 | -0.05 | 0.73 | -0.71
2018-05-10 15:42 | 893.4 | 4.999 | 2.204 | 2.731 | 2.849 | 2.292 | 2.57 | 2.386 | -6.37 | -65.9 | -65.59 | -0.4 | -1.92 | -0.05 | 0.73 | -0.71
2018-05-10 15:42 | 893.6 | 4.999 | 2.203 | 2.731 | 2.849 | 2.292 | 2.571 | 2.386 | -6.38 | -66.12 | -65.75 | -0.4 | -1.92 | -0.05 | 0.74 | -0.71
2018-05-10 15:42 | 893.8 | 4.999 | 2.201 | 2.731 | 2.849 | 2.292 | 2.572 | 2.385 | -6.39 | -66.33 | -65.96 | -0.4 | -1.92 | -0.05 | 0.74 | -0.72
2018-05-10 15:42 | 894 | 4.999 | 2.2 | 2.731 | 2.849 | 2.292 | 2.572 | 2.385 | -6.4 | -66.53 | -66.16 | -0.41 | -1.92 | -0.05 | 0.75 | -0.72
2018-05-10 15:42 | 894.2 | 4.999 | 2.199 | 2.731 | 2.849 | 2.292 | 2.573 | 2.384 | -6.41 | -66.72 | -66.34 | -0.41 | -1.93 | -0.05 | 0.75 | -0.72
2018-05-10 15:42 | 894.4 | 4.999 | 2.198 | 2.731 | 2.849 | 2.292 | 2.574 | 2.384 | -6.41 | -66.9 | -66.55 | -0.41 | -1.93 | -0.05 | 0.75 | -0.72
2018-05-10 15:42 | 894.6 | 4.999 | 2.197 | 2.731 | 2.849 | 2.292 | 2.575 | 2.384 | -6.42 | -67.07 | -66.7 | -0.41 | -1.93 | -0.05 | 0.76 | -0.72
2018-05-10 15:42 | 894.8 | 4.999 | 2.196 | 2.731 | 2.849 | 2.292 | 2.575 | 2.383 | -6.43 | -67.24 | -66.88 | -0.42 | -1.93 | -0.05 | 0.76 | -0.73
2018-05-10 15:42 | 895 | 4.999 | 2.195 | 2.731 | 2.849 | 2.292 | 2.576 | 2.383 | -6.43 | -67.39 | -67.03 | -0.42 | -1.93 | -0.05 | 0.76 | -0.73
2018-05-10 15:42 | 895.2 | 4.999 | 2.194 | 2.731 | 2.849 | 2.292 | 2.576 | 2.383 | -6.44 | -67.54 | -67.17 | -0.42 | -1.93 | -0.05 | 0.77 | -0.73
2018-05-10 15:42 | 895.4 | 4.999 | 2.193 | 2.731 | 2.849 | 2.292 | 2.577 | 2.383 | -6.44 | -67.67 | -67.27 | -0.42 | -1.93 | -0.05 | 0.77 | -0.73
2018-05-10 15:42 | 895.6 | 4.999 | 2.192 | 2.731 | 2.849 | 2.292 | 2.577 | 2.382 | -6.45 | -67.81 | -67.4 | -0.42 | -1.93 | -0.05 | 0.77 | -0.73
2018-05-10 15:42 | 895.8 | 4.999 | 2.191 | 2.731 | 2.849 | 2.293 | 2.577 | 2.382 | -6.44 | -67.92 | -67.52 | -0.43 | -1.94 | -0.05 | 0.77 | -0.73
2018-05-10 15:42 | 896 | 4.999 | 2.19 | 2.731 | 2.849 | 2.292 | 2.577 | 2.381 | -6.44 | -68.03 | -67.66 | -0.43 | -1.94 | -0.05 | 0.77 | -0.74
2018-05-10 15:42 | 896.2 | 4.999 | 2.19 | 2.731 | 2.849 | 2.293 | 2.577 | 2.381 | -6.44 | -68.13 | -67.74 | -0.43 | -1.94 | -0.05 | 0.77 | -0.74
2018-05-10 15:42 | 896.4 | 4.999 | 2.189 | 2.731 | 2.849 | 2.293 | 2.578 | 2.381 | -6.44 | -68.22 | -67.84 | -0.43 | -1.94 | -0.05 | 0.77 | -0.74
2018-05-10 15:42 | 896.6 | 4.999 | 2.189 | 2.731 | 2.849 | 2.293 | 2.578 | 2.381 | -6.44 | -68.31 | -67.89 | -0.43 | -1.94 | -0.05 | 0.77 | -0.74
2018-05-10 15:42 | 896.8 | 4.999 | 2.188 | 2.731 | 2.849 | 2.293 | 2.578 | 2.381 | -6.45 | -68.38 | -67.98 | -0.44 | -1.94 | -0.05 | 0.77 | -0.74
2018-05-10 15:42 | 897 | 4.999 | 2.188 | 2.732 | 2.849 | 2.293 | 2.578 | 2.381 | -6.45 | -68.44 | -68.07 | -0.44 | -1.94 | -0.05 | 0.78 | -0.74
2018-05-10 15:42 | 897.2 | 4.999 | 2.188 | 2.732 | 2.849 | 2.293 | 2.578 | 2.38 | -6.44 | -68.49 | -68.08 | -0.44 | -1.94 | -0.05 | 0.78 | -0.74
2018-05-10 15:42 | 897.4 | 4.999 | 2.188 | 2.732 | 2.849 | 2.293 | 2.578 | 2.38 | -6.44 | -68.54 | -68.1 | -0.44 | -1.94 | -0.05 | 0.78 | -0.74
2018-05-10 15:42 | 897.6 | 4.999 | 2.187 | 2.732 | 2.849 | 2.293 | 2.578 | 2.38 | -6.44 | -68.57 | -68.18 | -0.44 | -1.94 | -0.05 | 0.78 | -0.74
2018-05-10 15:42 | 897.8 | 4.999 | 2.187 | 2.732 | 2.849 | 2.293 | 2.578 | 2.38 | -6.44 | -68.6 | -68.24 | -0.44 | -1.94 | -0.05 | 0.78 | -0.74
2018-05-10 15:42 | 898 | 4.999 | 2.187 | 2.732 | 2.849 | 2.293 | 2.578 | 2.38 | -6.43 | -68.61 | -68.26 | -0.44 | -1.94 | -0.05 | 0.78 | -0.74
2018-05-10 15:42 | 898.2 | 4.999 | 2.187 | 2.732 | 2.849 | 2.293 | 2.578 | 2.38 | -6.43 | -68.63 | -68.26 | -0.44 | -1.94 | -0.05 | 0.78 | -0.74
2018-05-10 15:42 | 898.4 | 4.999 | 2.187 | 2.732 | 2.849 | 2.293 | 2.578 | 2.38 | -6.41 | -68.62 | -68.26 | -0.44 | -1.94 | -0.05 | 0.78 | -0.74
2018-05-10 15:42 | 898.6 | 4.999 | 2.187 | 2.732 | 2.849 | 2.293 | 2.578 | 2.38 | -6.37 | -68.61 | -68.26 | -0.44 | -1.94 | -0.05 | 0.78 | -0.74
2018-05-10 15:42 | 898.8 | 4.999 | 2.187 | 2.732 | 2.849 | 2.293 | 2.578 | 2.38 | -6.32 | -68.59 | -68.26 | -0.44 | -1.94 | -0.05 | 0.78 | -0.74
2018-05-10 15:42 | 899 | 4.999 | 2.187 | 2.732 | 2.849 | 2.293 | 2.578 | 2.38 | -6.26 | -68.56 | -68.26 | -0.44 | -1.94 | -0.05 | 0.78 | -0.74
2018-05-10 15:42 | 899.2 | 4.999 | 2.187 | 2.732 | 2.849 | 2.293 | 2.578 | 2.38 | -6.22 | -68.51 | -68.26 | -0.44 | -1.94 | -0.05 | 0.78 | -0.74
2018-05-10 15:42 | 899.4 | 4.999 | 2.187 | 2.732 | 2.849 | 2.293 | 2.578 | 2.38 | -6.22 | -68.46 | -68.23 | -0.44 | -1.94 | -0.05 | 0.78 | -0.74
2018-05-10 15:42 | 899.6 | 4.999 | 2.188 | 2.732 | 2.849 | 2.293 | 2.578 | 2.38 | -6.21 | -68.4 | -68.11 | -0.44 | -1.94 | -0.05 | 0.78 | -0.74
2018-05-10 15:42 | 899.8 | 4.999 | 2.188 | 2.732 | 2.849 | 2.293 | 2.578 | 2.38 | -6.19 | -68.33 | -68.08 | -0.44 | -1.94 | -0.05 | 0.78 | -0.74
2018-05-10 15:42 | 900 | 4.999 | 2.188 | 2.732 | 2.849 | 2.293 | 2.578 | 2.38 | -6.17 | -68.25 | -68.04 | -0.44 | -1.94 | -0.05 | 0.78 | -0.74
2018-05-10 15:42 | 900.2 | 4.999 | 2.189 | 2.732 | 2.849 | 2.293 | 2.578 | 2.38 | -6.15 | -68.17 | -67.91 | -0.44 | -1.94 | -0.05 | 0.78 | -0.74
2018-05-10 15:42 | 900.4 | 4.999 | 2.189 | 2.732 | 2.849 | 2.293 | 2.578 | 2.38 | -6.13 | -68.07 | -67.86 | -0.44 | -1.94 | -0.05 | 0.78 | -0.74
2018-05-10 15:42 | 900.6 | 4.999 | 2.19 | 2.732 | 2.849 | 2.293 | 2.578 | 2.38 | -6.11 | -67.97 | -67.74 | -0.44 | -1.94 | -0.05 | 0.77 | -0.74
2018-05-10 15:42 | 900.8 | 4.999 | 2.191 | 2.732 | 2.849 | 2.293 | 2.578 | 2.381 | -6.09 | -67.84 | -67.63 | -0.44 | -1.94 | -0.05 | 0.77 | -0.74
2018-05-10 15:42 | 901 | 4.999 | 2.192 | 2.732 | 2.849 | 2.293 | 2.577 | 2.381 | -6.06 | -67.72 | -67.49 | -0.44 | -1.94 | -0.05 | 0.77 | -0.74
2018-05-10 15:42 | 901.2 | 4.999 | 2.193 | 2.732 | 2.849 | 2.293 | 2.577 | 2.381 | -6.03 | -67.59 | -67.33 | -0.44 | -1.94 | -0.05 | 0.77 | -0.74
2018-05-10 15:42 | 901.4 | 4.999 | 2.193 | 2.732 | 2.849 | 2.293 | 2.577 | 2.381 | -6 | -67.45 | -67.22 | -0.44 | -1.94 | -0.05 | 0.77 | -0.74
2018-05-10 15:42 | 901.6 | 4.999 | 2.194 | 2.732 | 2.849 | 2.293 | 2.577 | 2.382 | -5.97 | -67.3 | -67.11 | -0.44 | -1.94 | -0.05 | 0.77 | -0.73
2018-05-10 15:42 | 901.8 | 4.999 | 2.195 | 2.732 | 2.849 | 2.292 | 2.577 | 2.382 | -5.94 | -67.13 | -66.93 | -0.44 | -1.94 | -0.05 | 0.77 | -0.73
2018-05-10 15:42 | 902 | 4.999 | 2.196 | 2.732 | 2.849 | 2.293 | 2.577 | 2.383 | -5.91 | -66.97 | -66.75 | -0.44 | -1.94 | -0.05 | 0.77 | -0.73
2018-05-10 15:42 | 902.2 | 4.999 | 2.197 | 2.732 | 2.849 | 2.293 | 2.576 | 2.383 | -5.88 | -66.78 | -66.6 | -0.44 | -1.94 | -0.05 | 0.77 | -0.73
2018-05-10 15:42 | 902.4 | 4.999 | 2.199 | 2.732 | 2.849 | 2.292 | 2.576 | 2.383 | -5.84 | -66.6 | -66.39 | -0.44 | -1.94 | -0.05 | 0.76 | -0.73
2018-05-10 15:42 | 902.6 | 4.999 | 2.2 | 2.732 | 2.849 | 2.292 | 2.575 | 2.384 | -5.81 | -66.4 | -66.2 | -0.44 | -1.94 | -0.05 | 0.76 | -0.73
2018-05-10 15:42 | 902.8 | 4.999 | 2.201 | 2.732 | 2.849 | 2.292 | 2.574 | 2.384 | -5.77 | -66.19 | -65.99 | -0.44 | -1.94 | -0.05 | 0.76 | -0.72
2018-05-10 15:42 | 903 | 4.999 | 2.202 | 2.732 | 2.849 | 2.292 | 2.573 | 2.384 | -5.73 | -65.98 | -65.78 | -0.44 | -1.94 | -0.05 | 0.75 | -0.72
2018-05-10 15:42 | 903.2 | 4.999 | 2.204 | 2.732 | 2.849 | 2.292 | 2.572 | 2.384 | -5.69 | -65.75 | -65.62 | -0.44 | -1.94 | -0.05 | 0.75 | -0.72
2018-05-10 15:42 | 903.4 | 4.999 | 2.205 | 2.732 | 2.849 | 2.292 | 2.572 | 2.385 | -5.65 | -65.52 | -65.37 | -0.44 | -1.94 | -0.05 | 0.74 | -0.72
2018-05-10 15:42 | 903.6 | 4.999 | 2.207 | 2.732 | 2.849 | 2.292 | 2.571 | 2.385 | -5.61 | -65.27 | -65.13 | -0.44 | -1.94 | -0.05 | 0.74 | -0.72
2018-05-10 15:42 | 903.8 | 4.999 | 2.208 | 2.732 | 2.849 | 2.292 | 2.57 | 2.385 | -5.57 | -65.02 | -64.88 | -0.44 | -1.94 | -0.05 | 0.73 | -0.72
2018-05-10 15:42 | 904 | 4.999 | 2.21 | 2.732 | 2.849 | 2.292 | 2.569 | 2.386 | -5.53 | -64.76 | -64.65 | -0.44 | -1.94 | -0.05 | 0.73 | -0.71
2018-05-10 15:42 | 904.2 | 4.999 | 2.211 | 2.732 | 2.849 | 2.292 | 2.568 | 2.386 | -5.48 | -64.5 | -64.37 | -0.44 | -1.94 | -0.05 | 0.72 | -0.71
2018-05-10 15:42 | 904.4 | 4.999 | 2.213 | 2.732 | 2.849 | 2.292 | 2.568 | 2.387 | -5.44 | -64.21 | -64.12 | -0.44 | -1.94 | -0.05 | 0.72 | -0.7
2018-05-10 15:42 | 904.6 | 4.999 | 2.215 | 2.732 | 2.849 | 2.292 | 2.567 | 2.388 | -5.39 | -63.93 | -63.86 | -0.44 | -1.94 | -0.05 | 0.72 | -0.7
2018-05-10 15:42 | 904.8 | 4.999 | 2.217 | 2.732 | 2.849 | 2.292 | 2.567 | 2.388 | -5.34 | -63.63 | -63.56 | -0.44 | -1.94 | -0.05 | 0.71 | -0.7
2018-05-10 15:42 | 905 | 4.999 | 2.219 | 2.732 | 2.849 | 2.292 | 2.566 | 2.389 | -5.3 | -63.33 | -63.26 | -0.44 | -1.94 | -0.05 | 0.71 | -0.7
2018-05-10 15:42 | 905.2 | 4.999 | 2.22 | 2.732 | 2.849 | 2.292 | 2.565 | 2.389 | -5.25 | -63.01 | -62.95 | -0.44 | -1.94 | -0.05 | 0.7 | -0.7
2018-05-10 15:42 | 905.4 | 4.999 | 2.222 | 2.732 | 2.849 | 2.292 | 2.564 | 2.389 | -5.2 | -62.69 | -62.64 | -0.44 | -1.94 | -0.05 | 0.7 | -0.69
2018-05-10 15:42 | 905.6 | 4.999 | 2.225 | 2.732 | 2.849 | 2.292 | 2.563 | 2.39 | -5.15 | -62.36 | -62.31 | -0.44 | -1.94 | -0.05 | 0.69 | -0.69
2018-05-10 15:42 | 905.8 | 4.999 | 2.227 | 2.732 | 2.849 | 2.292 | 2.562 | 2.39 | -5.09 | -62.03 | -61.97 | -0.44 | -1.94 | -0.05 | 0.69 | -0.69
2018-05-10 15:42 | 906 | 4.999 | 2.229 | 2.732 | 2.849 | 2.291 | 2.56 | 2.391 | -5.04 | -61.68 | -61.63 | -0.44 | -1.94 | -0.05 | 0.68 | -0.69
2018-05-10 15:42 | 906.2 | 4.999 | 2.231 | 2.732 | 2.849 | 2.291 | 2.559 | 2.392 | -4.99 | -61.33 | -61.28 | -0.44 | -1.94 | -0.04 | 0.67 | -0.68
2018-05-10 15:42 | 906.4 | 4.999 | 2.233 | 2.732 | 2.849 | 2.291 | 2.558 | 2.392 | -4.94 | -60.96 | -60.93 | -0.44 | -1.94 | -0.04 | 0.67 | -0.68
2018-05-10 15:42 | 906.6 | 4.999 | 2.236 | 2.732 | 2.849 | 2.291 | 2.557 | 2.393 | -4.88 | -60.59 | -60.56 | -0.44 | -1.94 | -0.04 | 0.66 | -0.68
2018-05-10 15:42 | 906.8 | 4.999 | 2.238 | 2.732 | 2.849 | 2.291 | 2.556 | 2.393 | -4.83 | -60.2 | -60.2 | -0.44 | -1.94 | -0.04 | 0.66 | -0.67
2018-05-10 15:42 | 907 | 4.999 | 2.24 | 2.732 | 2.849 | 2.291 | 2.556 | 2.394 | -4.77 | -59.82 | -59.81 | -0.44 | -1.94 | -0.04 | 0.66 | -0.67
2018-05-10 15:42 | 907.2 | 4.999 | 2.243 | 2.732 | 2.849 | 2.291 | 2.555 | 2.395 | -4.72 | -59.42 | -59.43 | -0.44 | -1.94 | -0.04 | 0.65 | -0.66
2018-05-10 15:42 | 907.4 | 4.999 | 2.245 | 2.732 | 2.849 | 2.291 | 2.554 | 2.396 | -4.66 | -59.01 | -59.04 | -0.44 | -1.94 | -0.04 | 0.65 | -0.66
2018-05-10 15:42 | 907.6 | 4.999 | 2.248 | 2.732 | 2.849 | 2.291 | 2.554 | 2.396 | -4.61 | -58.6 | -58.64 | -0.44 | -1.94 | -0.04 | 0.65 | -0.66
2018-05-10 15:42 | 907.8 | 4.999 | 2.25 | 2.732 | 2.849 | 2.29 | 2.553 | 2.396 | -4.55 | -58.18 | -58.24 | -0.44 | -1.93 | -0.04 | 0.64 | -0.66
2018-05-10 15:42 | 908 | 4.999 | 2.253 | 2.732 | 2.849 | 2.29 | 2.552 | 2.397 | -4.49 | -57.75 | -57.8 | -0.44 | -1.93 | -0.04 | 0.64 | -0.65
2018-05-10 15:42 | 908.2 | 4.999 | 2.256 | 2.732 | 2.849 | 2.29 | 2.551 | 2.398 | -4.43 | -57.31 | -57.37 | -0.44 | -1.93 | -0.04 | 0.63 | -0.65
2018-05-10 15:43 | 908.4 | 4.999 | 2.259 | 2.732 | 2.849 | 2.29 | 2.55 | 2.4 | -4.38 | -56.87 | -56.94 | -0.44 | -1.93 | -0.04 | 0.63 | -0.64
2018-05-10 15:43 | 908.6 | 4.999 | 2.262 | 2.732 | 2.849 | 2.29 | 2.549 | 2.402 | -4.32 | -56.41 | -56.48 | -0.44 | -1.93 | -0.04 | 0.62 | -0.63
2018-05-10 15:43 | 908.8 | 4.999 | 2.265 | 2.732 | 2.849 | 2.29 | 2.548 | 2.403 | -4.26 | -55.96 | -56.01 | -0.44 | -1.92 | -0.04 | 0.62 | -0.62
2018-05-10 15:43 | 909 | 4.999 | 2.267 | 2.732 | 2.849 | 2.29 | 2.547 | 2.405 | -4.2 | -55.49 | -55.57 | -0.44 | -1.92 | -0.04 | 0.61 | -0.61
2018-05-10 15:43 | 909.2 | 4.999 | 2.27 | 2.732 | 2.849 | 2.29 | 2.546 | 2.406 | -4.14 | -55.01 | -55.1 | -0.44 | -1.92 | -0.04 | 0.6 | -0.6
2018-05-10 15:43 | 909.4 | 4.999 | 2.273 | 2.732 | 2.849 | 2.29 | 2.545 | 2.407 | -4.08 | -54.53 | -54.63 | -0.44 | -1.91 | -0.04 | 0.6 | -0.6
2018-05-10 15:43 | 909.6 | 4.999 | 2.276 | 2.732 | 2.849 | 2.29 | 2.543 | 2.408 | -4.01 | -54.04 | -54.16 | -0.44 | -1.91 | -0.04 | 0.59 | -0.59
2018-05-10 15:43 | 909.8 | 4.999 | 2.28 | 2.732 | 2.849 | 2.29 | 2.541 | 2.409 | -3.95 | -53.54 | -53.67 | -0.44 | -1.9 | -0.04 | 0.58 | -0.59
2018-05-10 15:43 | 910 | 4.999 | 2.283 | 2.732 | 2.849 | 2.29 | 2.54 | 2.41 | -3.89 | -53.03 | -53.15 | -0.44 | -1.9 | -0.04 | 0.57 | -0.58
2018-05-10 15:43 | 910.2 | 4.999 | 2.286 | 2.732 | 2.85 | 2.29 | 2.538 | 2.411 | -3.83 | -52.52 | -52.64 | -0.44 | -1.89 | -0.04 | 0.56 | -0.58
2018-05-10 15:43 | 910.4 | 4.999 | 2.289 | 2.732 | 2.85 | 2.29 | 2.536 | 2.411 | -3.77 | -52 | -52.14 | -0.44 | -1.88 | -0.04 | 0.55 | -0.58
2018-05-10 15:43 | 910.6 | 4.999 | 2.292 | 2.731 | 2.85 | 2.29 | 2.534 | 2.412 | -3.7 | -51.47 | -51.64 | -0.43 | -1.88 | -0.04 | 0.54 | -0.57
2018-05-10 15:43 | 910.8 | 4.999 | 2.296 | 2.731 | 2.85 | 2.29 | 2.533 | 2.413 | -3.64 | -50.94 | -51.1 | -0.43 | -1.87 | -0.04 | 0.53 | -0.57
2018-05-10 15:43 | 911 | 4.999 | 2.299 | 2.731 | 2.85 | 2.29 | 2.531 | 2.414 | -3.57 | -50.4 | -50.57 | -0.43 | -1.86 | -0.03 | 0.53 | -0.56
2018-05-10 15:43 | 911.2 | 4.999 | 2.303 | 2.731 | 2.85 | 2.289 | 2.531 | 2.414 | -3.51 | -49.85 | -50.02 | -0.43 | -1.85 | -0.03 | 0.52 | -0.56
2018-05-10 15:43 | 911.4 | 4.999 | 2.306 | 2.731 | 2.851 | 2.289 | 2.53 | 2.415 | -3.45 | -49.29 | -49.46 | -0.42 | -1.84 | -0.03 | 0.52 | -0.56
2018-05-10 15:43 | 911.6 | 4.999 | 2.31 | 2.731 | 2.851 | 2.289 | 2.529 | 2.416 | -3.38 | -48.74 | -48.94 | -0.42 | -1.83 | -0.03 | 0.51 | -0.55
2018-05-10 15:43 | 911.8 | 4.999 | 2.313 | 2.731 | 2.851 | 2.289 | 2.529 | 2.417 | -3.31 | -48.17 | -48.34 | -0.42 | -1.82 | -0.03 | 0.51 | -0.55
2018-05-10 15:43 | 912 | 4.999 | 2.317 | 2.731 | 2.851 | 2.289 | 2.528 | 2.419 | -3.25 | -47.6 | -47.78 | -0.41 | -1.81 | -0.03 | 0.51 | -0.54
2018-05-10 15:43 | 912.2 | 4.999 | 2.321 | 2.731 | 2.851 | 2.289 | 2.526 | 2.421 | -3.18 | -47.01 | -47.19 | -0.41 | -1.8 | -0.03 | 0.5 | -0.53
2018-05-10 15:43 | 912.4 | 4.999 | 2.325 | 2.731 | 2.851 | 2.289 | 2.525 | 2.422 | -3.12 | -46.42 | -46.6 | -0.4 | -1.79 | -0.03 | 0.49 | -0.52
2018-05-10 15:43 | 912.6 | 4.999 | 2.328 | 2.731 | 2.852 | 2.289 | 2.523 | 2.423 | -3.05 | -45.83 | -46.03 | -0.4 | -1.78 | -0.03 | 0.48 | -0.52
2018-05-10 15:43 | 912.8 | 4.999 | 2.332 | 2.731 | 2.852 | 2.289 | 2.521 | 2.424 | -2.99 | -45.23 | -45.43 | -0.4 | -1.77 | -0.03 | 0.47 | -0.51
2018-05-10 15:43 | 913 | 4.999 | 2.336 | 2.731 | 2.852 | 2.289 | 2.518 | 2.425 | -2.92 | -44.63 | -44.84 | -0.39 | -1.76 | -0.03 | 0.45 | -0.5
2018-05-10 15:43 | 913.2 | 4.999 | 2.34 | 2.731 | 2.852 | 2.289 | 2.515 | 2.426 | -2.85 | -44.01 | -44.23 | -0.39 | -1.74 | -0.03 | 0.44 | -0.5
2018-05-10 15:43 | 913.4 | 4.999 | 2.344 | 2.731 | 2.853 | 2.289 | 2.514 | 2.426 | -2.79 | -43.39 | -43.62 | -0.38 | -1.73 | -0.03 | 0.43 | -0.49
2018-05-10 15:43 | 913.6 | 4.999 | 2.347 | 2.73 | 2.853 | 2.288 | 2.512 | 2.428 | -2.72 | -42.77 | -43 | -0.38 | -1.72 | -0.03 | 0.42 | -0.49
2018-05-10 15:43 | 913.8 | 4.999 | 2.351 | 2.73 | 2.853 | 2.288 | 2.511 | 2.43 | -2.65 | -42.14 | -42.37 | -0.38 | -1.71 | -0.03 | 0.42 | -0.48
2018-05-10 15:43 | 914 | 4.999 | 2.355 | 2.73 | 2.853 | 2.288 | 2.51 | 2.431 | -2.58 | -41.51 | -41.75 | -0.37 | -1.7 | -0.03 | 0.41 | -0.47
2018-05-10 15:43 | 914.2 | 4.999 | 2.359 | 2.73 | 2.853 | 2.288 | 2.509 | 2.434 | -2.51 | -40.86 | -41.11 | -0.36 | -1.69 | -0.03 | 0.41 | -0.46
2018-05-10 15:43 | 914.4 | 4.999 | 2.363 | 2.73 | 2.854 | 2.288 | 2.508 | 2.436 | -2.44 | -40.21 | -40.5 | -0.36 | -1.67 | -0.03 | 0.4 | -0.44
2018-05-10 15:43 | 914.6 | 4.999 | 2.367 | 2.73 | 2.854 | 2.288 | 2.507 | 2.437 | -2.38 | -39.56 | -39.85 | -0.35 | -1.66 | -0.03 | 0.4 | -0.44
2018-05-10 15:43 | 914.8 | 4.999 | 2.372 | 2.73 | 2.854 | 2.288 | 2.506 | 2.438 | -2.31 | -38.9 | -39.2 | -0.35 | -1.65 | -0.03 | 0.39 | -0.43
2018-05-10 15:43 | 915 | 4.999 | 2.376 | 2.73 | 2.854 | 2.288 | 2.504 | 2.439 | -2.24 | -38.24 | -38.56 | -0.34 | -1.63 | -0.03 | 0.38 | -0.43
2018-05-10 15:43 | 915.2 | 4.999 | 2.38 | 2.73 | 2.855 | 2.288 | 2.503 | 2.439 | -2.18 | -37.57 | -37.91 | -0.34 | -1.62 | -0.02 | 0.37 | -0.42
2018-05-10 15:43 | 915.4 | 4.999 | 2.384 | 2.73 | 2.855 | 2.288 | 2.5 | 2.441 | -2.11 | -36.9 | -37.24 | -0.33 | -1.61 | -0.02 | 0.36 | -0.42
2018-05-10 15:43 | 915.6 | 4.999 | 2.388 | 2.729 | 2.855 | 2.288 | 2.498 | 2.442 | -2.04 | -36.22 | -36.58 | -0.33 | -1.59 | -0.02 | 0.35 | -0.41
2018-05-10 15:43 | 915.8 | 4.999 | 2.393 | 2.729 | 2.855 | 2.287 | 2.495 | 2.444 | -1.97 | -35.54 | -35.91 | -0.32 | -1.58 | -0.02 | 0.33 | -0.4
2018-05-10 15:43 | 916 | 4.999 | 2.397 | 2.729 | 2.856 | 2.287 | 2.493 | 2.445 | -1.9 | -34.85 | -35.22 | -0.31 | -1.57 | -0.02 | 0.32 | -0.39
2018-05-10 15:43 | 916.2 | 4.999 | 2.401 | 2.729 | 2.856 | 2.287 | 2.491 | 2.447 | -1.83 | -34.16 | -34.54 | -0.31 | -1.56 | -0.02 | 0.31 | -0.38
2018-05-10 15:43 | 916.4 | 4.999 | 2.406 | 2.729 | 2.856 | 2.287 | 2.49 | 2.448 | -1.76 | -33.46 | -33.85 | -0.3 | -1.55 | -0.02 | 0.3 | -0.38
2018-05-10 15:43 | 916.6 | 4.999 | 2.41 | 2.729 | 2.856 | 2.287 | 2.489 | 2.449 | -1.7 | -32.75 | -33.15 | -0.29 | -1.53 | -0.02 | 0.3 | -0.37
2018-05-10 15:43 | 916.8 | 4.999 | 2.414 | 2.729 | 2.856 | 2.287 | 2.488 | 2.45 | -1.63 | -32.05 | -32.48 | -0.29 | -1.52 | -0.02 | 0.29 | -0.37
2018-05-10 15:43 | 917 | 4.999 | 2.419 | 2.729 | 2.857 | 2.287 | 2.486 | 2.451 | -1.56 | -31.34 | -31.79 | -0.28 | -1.51 | -0.02 | 0.28 | -0.36
2018-05-10 15:43 | 917.2 | 4.999 | 2.423 | 2.728 | 2.857 | 2.287 | 2.484 | 2.452 | -1.49 | -30.62 | -31.1 | -0.27 | -1.49 | -0.02 | 0.27 | -0.36
2018-05-10 15:43 | 917.4 | 4.999 | 2.428 | 2.728 | 2.857 | 2.287 | 2.482 | 2.454 | -1.43 | -29.9 | -30.38 | -0.27 | -1.48 | -0.02 | 0.26 | -0.35
2018-05-10 15:43 | 917.6 | 4.999 | 2.432 | 2.728 | 2.858 | 2.287 | 2.48 | 2.456 | -1.36 | -29.18 | -29.65 | -0.26 | -1.46 | -0.02 | 0.25 | -0.34
2018-05-10 15:43 | 917.8 | 4.999 | 2.437 | 2.728 | 2.858 | 2.287 | 2.479 | 2.458 | -1.29 | -28.45 | -28.94 | -0.26 | -1.45 | -0.02 | 0.24 | -0.32
2018-05-10 15:43 | 918 | 4.999 | 2.442 | 2.728 | 2.858 | 2.286 | 2.477 | 2.46 | -1.23 | -27.72 | -28.2 | -0.25 | -1.43 | -0.02 | 0.23 | -0.32
2018-05-10 15:43 | 918.2 | 4.999 | 2.446 | 2.728 | 2.858 | 2.286 | 2.474 | 2.461 | -1.16 | -26.98 | -27.48 | -0.25 | -1.42 | -0.02 | 0.22 | -0.31
2018-05-10 15:43 | 918.4 | 4.999 | 2.451 | 2.728 | 2.859 | 2.286 | 2.472 | 2.463 | -1.1 | -26.24 | -26.76 | -0.24 | -1.41 | -0.02 | 0.21 | -0.3
2018-05-10 15:43 | 918.6 | 4.999 | 2.456 | 2.728 | 2.859 | 2.286 | 2.471 | 2.464 | -1.04 | -25.5 | -26.01 | -0.24 | -1.4 | -0.02 | 0.2 | -0.29
2018-05-10 15:43 | 918.8 | 4.999 | 2.46 | 2.728 | 2.859 | 2.286 | 2.47 | 2.466 | -0.98 | -24.76 | -25.28 | -0.23 | -1.39 | -0.02 | 0.19 | -0.28
2018-05-10 15:43 | 919 | 4.999 | 2.465 | 2.728 | 2.859 | 2.286 | 2.468 | 2.468 | -0.91 | -24 | -24.52 | -0.23 | -1.38 | -0.01 | 0.18 | -0.27
2018-05-10 15:43 | 919.2 | 4.999 | 2.47 | 2.728 | 2.859 | 2.286 | 2.466 | 2.47 | -0.85 | -23.25 | -23.77 | -0.22 | -1.36 | -0.01 | 0.17 | -0.26
2018-05-10 15:43 | 919.4 | 4.999 | 2.475 | 2.727 | 2.86 | 2.286 | 2.464 | 2.471 | -0.79 | -22.5 | -23 | -0.22 | -1.35 | -0.01 | 0.16 | -0.25
2018-05-10 15:43 | 919.6 | 4.999 | 2.479 | 2.727 | 2.86 | 2.286 | 2.462 | 2.473 | -0.73 | -21.74 | -22.25 | -0.21 | -1.34 | -0.02 | 0.15 | -0.24
2018-05-10 15:43 | 919.8 | 4.999 | 2.484 | 2.727 | 2.86 | 2.286 | 2.461 | 2.475 | -0.67 | -20.98 | -21.49 | -0.21 | -1.33 | -0.02 | 0.15 | -0.23
2018-05-10 15:43 | 920 | 4.999 | 2.489 | 2.727 | 2.86 | 2.286 | 2.46 | 2.477 | -0.6 | -20.21 | -20.74 | -0.2 | -1.31 | -0.02 | 0.14 | -0.22
2018-05-10 15:43 | 920.2 | 4.999 | 2.494 | 2.727 | 2.861 | 2.286 | 2.458 | 2.479 | -0.54 | -19.45 | -19.97 | -0.2 | -1.3 | -0.02 | 0.13 | -0.21
2018-05-10 15:43 | 920.4 | 4.999 | 2.499 | 2.727 | 2.861 | 2.286 | 2.456 | 2.479 | -0.49 | -18.68 | -19.21 | -0.19 | -1.28 | -0.02 | 0.12 | -0.21
2018-05-10 15:43 | 920.6 | 4.999 | 2.504 | 2.727 | 2.861 | 2.286 | 2.453 | 2.48 | -0.43 | -17.9 | -18.45 | -0.19 | -1.27 | -0.02 | 0.11 | -0.21
2018-05-10 15:43 | 920.8 | 4.999 | 2.509 | 2.727 | 2.861 | 2.286 | 2.451 | 2.481 | -0.37 | -17.13 | -17.69 | -0.19 | -1.26 | -0.02 | 0.1 | -0.2
2018-05-10 15:43 | 921 | 4.999 | 2.513 | 2.727 | 2.862 | 2.286 | 2.45 | 2.482 | -0.31 | -16.35 | -16.93 | -0.18 | -1.24 | -0.02 | 0.09 | -0.2
2018-05-10 15:43 | 921.2 | 4.999 | 2.518 | 2.727 | 2.862 | 2.286 | 2.447 | 2.483 | -0.24 | -15.57 | -16.15 | -0.18 | -1.23 | -0.02 | 0.07 | -0.19
2018-05-10 15:43 | 921.4 | 4.999 | 2.523 | 2.727 | 2.862 | 2.286 | 2.445 | 2.485 | -0.19 | -14.79 | -15.36 | -0.17 | -1.22 | -0.02 | 0.06 | -0.18
2018-05-10 15:43 | 921.6 | 4.999 | 2.528 | 2.727 | 2.862 | 2.286 | 2.443 | 2.488 | -0.13 | -14.01 | -14.58 | -0.17 | -1.2 | -0.01 | 0.05 | -0.17
2018-05-10 15:43 | 921.8 | 4.999 | 2.533 | 2.726 | 2.863 | 2.286 | 2.441 | 2.491 | -0.07 | -13.22 | -13.79 | -0.17 | -1.19 | -0.01 | 0.04 | -0.15
2018-05-10 15:43 | 922 | 4.999 | 2.538 | 2.726 | 2.863 | 2.286 | 2.439 | 2.495 | -0.01 | -12.43 | -13 | -0.16 | -1.18 | -0.01 | 0.03 | -0.13
2018-05-10 15:43 | 922.2 | 4.999 | 2.543 | 2.726 | 2.863 | 2.286 | 2.437 | 2.497 | 0.04 | -11.64 | -12.23 | -0.16 | -1.17 | -0.01 | 0.02 | -0.12
2018-05-10 15:43 | 922.4 | 4.999 | 2.548 | 2.726 | 2.863 | 2.285 | 2.435 | 2.498 | 0.1 | -10.85 | -11.44 | -0.16 | -1.16 | -0.01 | 0.01 | -0.11
2018-05-10 15:43 | 922.6 | 4.999 | 2.553 | 2.726 | 2.863 | 2.285 | 2.434 | 2.499 | 0.16 | -10.06 | -10.65 | -0.15 | -1.14 | -0.01 | 0 | -0.1
2018-05-10 15:43 | 922.8 | 4.999 | 2.558 | 2.726 | 2.864 | 2.285 | 2.432 | 2.5 | 0.22 | -9.27 | -9.86 | -0.15 | -1.13 | -0.01 | -0.01 | -0.1
2018-05-10 15:43 | 923 | 4.999 | 2.563 | 2.726 | 2.864 | 2.285 | 2.43 | 2.501 | 0.28 | -8.47 | -9.07 | -0.14 | -1.11 | -0.01 | -0.02 | -0.09
2018-05-10 15:43 | 923.2 | 4.999 | 2.568 | 2.726 | 2.864 | 2.285 | 2.428 | 2.502 | 0.34 | -7.68 | -8.27 | -0.14 | -1.09 | -0.01 | -0.03 | -0.09
2018-05-10 15:43 | 923.4 | 4.999 | 2.574 | 2.726 | 2.865 | 2.285 | 2.426 | 2.504 | 0.39 | -6.88 | -7.47 | -0.13 | -1.08 | -0.01 | -0.04 | -0.08
2018-05-10 15:43 | 923.6 | 4.999 | 2.579 | 2.726 | 2.865 | 2.285 | 2.425 | 2.505 | 0.46 | -6.08 | -6.68 | -0.13 | -1.06 | -0.01 | -0.05 | -0.07
2018-05-10 15:43 | 923.8 | 4.999 | 2.584 | 2.726 | 2.865 | 2.285 | 2.423 | 2.506 | 0.51 | -5.28 | -5.89 | -0.13 | -1.05 | -0.01 | -0.06 | -0.06
2018-05-10 15:43 | 924 | 4.999 | 2.589 | 2.726 | 2.865 | 2.285 | 2.422 | 2.508 | 0.57 | -4.49 | -5.09 | -0.12 | -1.04 | -0.01 | -0.06 | -0.06
2018-05-10 15:43 | 924.2 | 4.999 | 2.594 | 2.726 | 2.866 | 2.285 | 2.419 | 2.51 | 0.63 | -3.69 | -4.29 | -0.12 | -1.02 | -0.01 | -0.08 | -0.05
2018-05-10 15:43 | 924.4 | 4.999 | 2.599 | 2.725 | 2.866 | 2.285 | 2.417 | 2.512 | 0.69 | -2.88 | -3.51 | -0.11 | -1.01 | -0.01 | -0.09 | -0.04
2018-05-10 15:43 | 924.6 | 4.999 | 2.604 | 2.725 | 2.866 | 2.285 | 2.416 | 2.515 | 0.75 | -2.08 | -2.72 | -0.11 | -1 | -0.01 | -0.1 | -0.02
2018-05-10 15:43 | 924.8 | 4.999 | 2.609 | 2.725 | 2.866 | 2.285 | 2.415 | 2.518 | 0.81 | -1.28 | -1.91 | -0.11 | -0.98 | -0.01 | -0.1 | 0
2018-05-10 15:43 | 925 | 4.999 | 2.614 | 2.725 | 2.867 | 2.285 | 2.414 | 2.519 | 0.86 | -0.48 | -1.13 | -0.1 | -0.97 | -0.01 | -0.1 | 0
2018-05-10 15:43 | 925.2 | 4.999 | 2.619 | 2.725 | 2.867 | 2.285 | 2.412 | 2.52 | 0.92 | 0.3 | -0.35 | -0.1 | -0.96 | -0.01 | -0.11 | 0.01
2018-05-10 15:43 | 925.4 | 4.999 | 2.624 | 2.725 | 2.867 | 2.285 | 2.41 | 2.522 | 0.98 | 1.1 | 0.44 | -0.09 | -0.94 | -0.01 | -0.13 | 0.02
2018-05-10 15:43 | 925.6 | 4.999 | 2.629 | 2.725 | 2.868 | 2.285 | 2.409 | 2.524 | 1.04 | 1.89 | 1.22 | -0.09 | -0.93 | -0.01 | -0.13 | 0.03
2018-05-10 15:43 | 925.8 | 4.999 | 2.634 | 2.725 | 2.868 | 2.285 | 2.406 | 2.525 | 1.09 | 2.68 | 2.01 | -0.09 | -0.91 | -0.01 | -0.15 | 0.04
2018-05-10 15:43 | 926 | 4.999 | 2.639 | 2.725 | 2.868 | 2.285 | 2.404 | 2.527 | 1.15 | 3.48 | 2.8 | -0.08 | -0.9 | -0.01 | -0.16 | 0.05
2018-05-10 15:43 | 926.2 | 4.999 | 2.644 | 2.725 | 2.868 | 2.285 | 2.402 | 2.529 | 1.21 | 4.27 | 3.61 | -0.08 | -0.89 | -0.01 | -0.17 | 0.06
2018-05-10 15:43 | 926.4 | 4.999 | 2.649 | 2.725 | 2.868 | 2.284 | 2.401 | 2.531 | 1.26 | 5.06 | 4.37 | -0.07 | -0.88 | -0.01 | -0.18 | 0.07
2018-05-10 15:43 | 926.6 | 4.999 | 2.654 | 2.725 | 2.869 | 2.284 | 2.399 | 2.532 | 1.32 | 5.86 | 5.17 | -0.07 | -0.87 | -0.01 | -0.18 | 0.07
2018-05-10 15:43 | 926.8 | 4.999 | 2.659 | 2.725 | 2.869 | 2.284 | 2.398 | 2.533 | 1.37 | 6.64 | 5.95 | -0.06 | -0.86 | -0.01 | -0.19 | 0.08
2018-05-10 15:43 | 927 | 4.999 | 2.664 | 2.725 | 2.869 | 2.284 | 2.396 | 2.536 | 1.43 | 7.43 | 6.72 | -0.06 | -0.84 | -0.01 | -0.2 | 0.09
2018-05-10 15:43 | 927.2 | 4.999 | 2.669 | 2.724 | 2.869 | 2.284 | 2.395 | 2.537 | 1.48 | 8.22 | 7.49 | -0.06 | -0.82 | -0.01 | -0.21 | 0.1
2018-05-10 15:43 | 927.4 | 4.999 | 2.674 | 2.724 | 2.87 | 2.284 | 2.394 | 2.539 | 1.54 | 9 | 8.28 | -0.05 | -0.8 | -0.01 | -0.21 | 0.11
2018-05-10 15:43 | 927.6 | 4.999 | 2.679 | 2.724 | 2.87 | 2.284 | 2.392 | 2.541 | 1.59 | 9.78 | 9.04 | -0.05 | -0.79 | -0.01 | -0.22 | 0.12
2018-05-10 15:43 | 927.8 | 4.999 | 2.684 | 2.724 | 2.87 | 2.284 | 2.39 | 2.542 | 1.65 | 10.56 | 9.82 | -0.05 | -0.78 | -0.01 | -0.23 | 0.13
2018-05-10 15:43 | 928 | 4.999 | 2.689 | 2.724 | 2.871 | 2.284 | 2.388 | 2.543 | 1.7 | 11.34 | 10.59 | -0.04 | -0.76 | 0 | -0.24 | 0.13
2018-05-10 15:43 | 928.2 | 4.999 | 2.693 | 2.724 | 2.871 | 2.284 | 2.387 | 2.545 | 1.76 | 12.11 | 11.36 | -0.04 | -0.75 | 0 | -0.25 | 0.14
2018-05-10 15:43 | 928.4 | 4.999 | 2.698 | 2.724 | 2.871 | 2.284 | 2.385 | 2.547 | 1.81 | 12.88 | 12.12 | -0.04 | -0.74 | 0 | -0.26 | 0.15
2018-05-10 15:43 | 928.6 | 4.999 | 2.703 | 2.724 | 2.871 | 2.284 | 2.382 | 2.549 | 1.86 | 13.65 | 12.89 | -0.04 | -0.73 | 0 | -0.28 | 0.17
2018-05-10 15:43 | 928.8 | 4.999 | 2.708 | 2.724 | 2.871 | 2.284 | 2.38 | 2.552 | 1.92 | 14.41 | 13.65 | -0.04 | -0.71 | 0 | -0.29 | 0.18
2018-05-10 15:43 | 929 | 4.999 | 2.713 | 2.724 | 2.872 | 2.284 | 2.379 | 2.554 | 1.97 | 15.17 | 14.38 | -0.04 | -0.7 | 0 | -0.3 | 0.19
2018-05-10 15:43 | 929.2 | 4.999 | 2.717 | 2.724 | 2.872 | 2.283 | 2.377 | 2.555 | 2.03 | 15.93 | 15.12 | -0.04 | -0.69 | 0 | -0.3 | 0.2
2018-05-10 15:43 | 929.4 | 4.999 | 2.722 | 2.724 | 2.872 | 2.283 | 2.375 | 2.556 | 2.08 | 16.68 | 15.88 | -0.04 | -0.67 | 0 | -0.31 | 0.2
2018-05-10 15:43 | 929.6 | 4.999 | 2.727 | 2.724 | 2.872 | 2.283 | 2.373 | 2.556 | 2.13 | 17.43 | 16.65 | -0.04 | -0.66 | 0 | -0.32 | 0.2
2018-05-10 15:43 | 929.8 | 4.999 | 2.732 | 2.724 | 2.873 | 2.283 | 2.372 | 2.557 | 2.18 | 18.18 | 17.39 | -0.04 | -0.65 | 0 | -0.33 | 0.21
2018-05-10 15:43 | 930 | 4.999 | 2.736 | 2.724 | 2.873 | 2.283 | 2.37 | 2.559 | 2.23 | 18.92 | 18.12 | -0.04 | -0.64 | 0 | -0.34 | 0.22
2018-05-10 15:43 | 930.2 | 4.999 | 2.741 | 2.724 | 2.873 | 2.283 | 2.369 | 2.561 | 2.29 | 19.66 | 18.86 | -0.04 | -0.62 | 0 | -0.34 | 0.23
2018-05-10 15:43 | 930.4 | 4.999 | 2.746 | 2.724 | 2.873 | 2.283 | 2.369 | 2.562 | 2.34 | 20.39 | 19.58 | -0.04 | -0.61 | 0 | -0.35 | 0.24
2018-05-10 15:43 | 930.6 | 4.999 | 2.75 | 2.724 | 2.874 | 2.283 | 2.368 | 2.563 | 2.39 | 21.11 | 20.29 | -0.04 | -0.59 | 0 | -0.35 | 0.24
2018-05-10 15:43 | 930.8 | 4.999 | 2.755 | 2.724 | 2.874 | 2.283 | 2.367 | 2.564 | 2.44 | 21.83 | 21.02 | -0.04 | -0.58 | 0 | -0.36 | 0.25
2018-05-10 15:43 | 931 | 4.999 | 2.759 | 2.724 | 2.874 | 2.283 | 2.365 | 2.566 | 2.49 | 22.55 | 21.74 | -0.04 | -0.57 | 0 | -0.37 | 0.25
2018-05-10 15:43 | 931.2 | 4.999 | 2.764 | 2.724 | 2.874 | 2.283 | 2.363 | 2.568 | 2.54 | 23.26 | 22.44 | -0.04 | -0.55 | 0 | -0.38 | 0.27
2018-05-10 15:43 | 931.4 | 4.999 | 2.768 | 2.724 | 2.875 | 2.283 | 2.36 | 2.571 | 2.59 | 23.97 | 23.16 | -0.04 | -0.53 | 0 | -0.4 | 0.28
2018-05-10 15:43 | 931.6 | 4.999 | 2.773 | 2.724 | 2.875 | 2.283 | 2.358 | 2.572 | 2.64 | 24.67 | 23.86 | -0.04 | -0.52 | 0 | -0.41 | 0.29
2018-05-10 15:43 | 931.8 | 4.999 | 2.777 | 2.724 | 2.875 | 2.283 | 2.356 | 2.573 | 2.69 | 25.37 | 24.54 | -0.04 | -0.51 | 0 | -0.42 | 0.3
2018-05-10 15:43 | 932 | 4.999 | 2.782 | 2.724 | 2.875 | 2.283 | 2.354 | 2.575 | 2.73 | 26.05 | 25.22 | -0.04 | -0.5 | 0 | -0.43 | 0.3
2018-05-10 15:43 | 932.2 | 4.999 | 2.786 | 2.724 | 2.876 | 2.282 | 2.351 | 2.576 | 2.78 | 26.74 | 25.93 | -0.04 | -0.48 | 0 | -0.44 | 0.31
2018-05-10 15:43 | 932.4 | 4.999 | 2.79 | 2.724 | 2.876 | 2.282 | 2.35 | 2.578 | 2.83 | 27.41 | 26.6 | -0.04 | -0.47 | 0 | -0.45 | 0.32
2018-05-10 15:43 | 932.6 | 4.999 | 2.795 | 2.724 | 2.876 | 2.282 | 2.349 | 2.579 | 2.88 | 28.07 | 27.26 | -0.04 | -0.46 | 0 | -0.45 | 0.33
2018-05-10 15:43 | 932.8 | 4.999 | 2.799 | 2.724 | 2.876 | 2.282 | 2.348 | 2.58 | 2.93 | 28.74 | 27.93 | -0.04 | -0.45 | 0.01 | -0.46 | 0.33
2018-05-10 15:43 | 933 | 4.999 | 2.803 | 2.724 | 2.877 | 2.282 | 2.347 | 2.58 | 2.97 | 29.39 | 28.6 | -0.04 | -0.43 | 0.01 | -0.46 | 0.33
2018-05-10 15:43 | 933.2 | 4.999 | 2.807 | 2.724 | 2.877 | 2.282 | 2.347 | 2.581 | 3.02 | 30.03 | 29.24 | -0.04 | -0.42 | 0.01 | -0.47 | 0.34
2018-05-10 15:43 | 933.4 | 4.999 | 2.811 | 2.724 | 2.877 | 2.282 | 2.346 | 2.582 | 3.07 | 30.68 | 29.92 | -0.04 | -0.41 | 0.01 | -0.47 | 0.34
2018-05-10 15:43 | 933.6 | 4.999 | 2.816 | 2.724 | 2.877 | 2.282 | 2.346 | 2.584 | 3.11 | 31.31 | 30.55 | -0.04 | -0.4 | 0.01 | -0.47 | 0.36
2018-05-10 15:43 | 933.8 | 4.999 | 2.819 | 2.724 | 2.877 | 2.281 | 2.345 | 2.586 | 3.16 | 31.94 | 31.17 | -0.04 | -0.39 | 0.01 | -0.48 | 0.37
2018-05-10 15:43 | 934 | 4.999 | 2.823 | 2.724 | 2.878 | 2.281 | 2.345 | 2.587 | 3.2 | 32.56 | 31.79 | -0.04 | -0.37 | 0.01 | -0.48 | 0.37
2018-05-10 15:43 | 934.2 | 4.999 | 2.827 | 2.724 | 2.878 | 2.281 | 2.343 | 2.589 | 3.25 | 33.17 | 32.38 | -0.04 | -0.36 | 0.01 | -0.49 | 0.38
2018-05-10 15:43 | 934.4 | 4.999 | 2.831 | 2.724 | 2.878 | 2.281 | 2.341 | 2.592 | 3.29 | 33.77 | 32.97 | -0.04 | -0.35 | 0.01 | -0.5 | 0.39
2018-05-10 15:43 | 934.6 | 4.999 | 2.835 | 2.724 | 2.878 | 2.281 | 2.34 | 2.593 | 3.34 | 34.36 | 33.58 | -0.04 | -0.34 | 0.01 | -0.5 | 0.4
2018-05-10 15:43 | 934.8 | 4.999 | 2.839 | 2.724 | 2.879 | 2.281 | 2.34 | 2.594 | 3.38 | 34.95 | 34.17 | -0.04 | -0.32 | 0.01 | -0.51 | 0.41
2018-05-10 15:43 | 935 | 4.999 | 2.842 | 2.724 | 2.879 | 2.281 | 2.338 | 2.595 | 3.42 | 35.53 | 34.76 | -0.04 | -0.31 | 0.01 | -0.51 | 0.41
2018-05-10 15:43 | 935.2 | 4.999 | 2.846 | 2.724 | 2.879 | 2.281 | 2.336 | 2.596 | 3.47 | 36.1 | 35.33 | -0.04 | -0.3 | 0.01 | -0.52 | 0.42
2018-05-10 15:43 | 935.4 | 4.999 | 2.85 | 2.724 | 2.879 | 2.281 | 2.334 | 2.597 | 3.51 | 36.66 | 35.9 | -0.04 | -0.29 | 0.01 | -0.53 | 0.42
2018-05-10 15:43 | 935.6 | 4.999 | 2.853 | 2.724 | 2.879 | 2.28 | 2.333 | 2.598 | 3.55 | 37.21 | 36.45 | -0.04 | -0.28 | 0.01 | -0.54 | 0.43
2018-05-10 15:43 | 935.8 | 4.999 | 2.856 | 2.724 | 2.88 | 2.28 | 2.331 | 2.599 | 3.59 | 37.75 | 36.99 | -0.04 | -0.27 | 0.01 | -0.55 | 0.43
2018-05-10 15:43 | 936 | 4.999 | 2.86 | 2.724 | 2.88 | 2.28 | 2.33 | 2.6 | 3.63 | 38.29 | 37.53 | -0.04 | -0.25 | 0.02 | -0.56 | 0.44
2018-05-10 15:43 | 936.2 | 4.999 | 2.863 | 2.724 | 2.88 | 2.28 | 2.329 | 2.6 | 3.67 | 38.81 | 38.04 | -0.04 | -0.24 | 0.02 | -0.56 | 0.44
2018-05-10 15:43 | 936.4 | 4.999 | 2.866 | 2.724 | 2.88 | 2.28 | 2.327 | 2.602 | 3.72 | 39.33 | 38.52 | -0.04 | -0.23 | 0.02 | -0.57 | 0.45
2018-05-10 15:43 | 936.6 | 4.999 | 2.87 | 2.724 | 2.881 | 2.28 | 2.326 | 2.604 | 3.75 | 39.83 | 39.06 | -0.04 | -0.22 | 0.02 | -0.58 | 0.46
2018-05-10 15:43 | 936.8 | 4.999 | 2.873 | 2.724 | 2.881 | 2.28 | 2.325 | 2.605 | 3.79 | 40.33 | 39.55 | -0.04 | -0.21 | 0.02 | -0.58 | 0.46
2018-05-10 15:43 | 937 | 4.999 | 2.876 | 2.724 | 2.881 | 2.28 | 2.325 | 2.605 | 3.82 | 40.81 | 40.03 | -0.04 | -0.2 | 0.02 | -0.59 | 0.47
2018-05-10 15:43 | 937.2 | 4.999 | 2.879 | 2.724 | 2.881 | 2.28 | 2.324 | 2.607 | 3.86 | 41.29 | 40.52 | -0.04 | -0.18 | 0.02 | -0.59 | 0.47
2018-05-10 15:43 | 937.4 | 4.999 | 2.882 | 2.724 | 2.881 | 2.279 | 2.324 | 2.608 | 3.9 | 41.76 | 40.99 | -0.04 | -0.18 | 0.02 | -0.59 | 0.48
2018-05-10 15:43 | 937.6 | 4.999 | 2.885 | 2.724 | 2.882 | 2.279 | 2.323 | 2.609 | 3.93 | 42.22 | 41.45 | -0.04 | -0.17 | 0.02 | -0.59 | 0.49
2018-05-10 15:43 | 937.8 | 4.999 | 2.888 | 2.724 | 2.882 | 2.279 | 2.322 | 2.609 | 3.96 | 42.67 | 41.87 | -0.04 | -0.16 | 0.02 | -0.6 | 0.49
2018-05-10 15:43 | 938 | 4.999 | 2.89 | 2.724 | 2.882 | 2.279 | 2.321 | 2.61 | 4 | 43.1 | 42.33 | -0.04 | -0.15 | 0.02 | -0.61 | 0.49
2018-05-10 15:43 | 938.2 | 4.999 | 2.893 | 2.724 | 2.882 | 2.279 | 2.319 | 2.61 | 4.03 | 43.53 | 42.73 | -0.04 | -0.14 | 0.02 | -0.61 | 0.49
2018-05-10 15:43 | 938.4 | 4.999 | 2.896 | 2.724 | 2.882 | 2.279 | 2.318 | 2.611 | 4.06 | 43.95 | 43.15 | -0.04 | -0.13 | 0.02 | -0.62 | 0.5
2018-05-10 15:43 | 938.6 | 4.999 | 2.898 | 2.724 | 2.883 | 2.279 | 2.317 | 2.611 | 4.09 | 44.35 | 43.58 | -0.04 | -0.12 | 0.02 | -0.63 | 0.5
2018-05-10 15:43 | 938.8 | 4.999 | 2.901 | 2.724 | 2.883 | 2.279 | 2.315 | 2.612 | 4.13 | 44.75 | 43.96 | -0.04 | -0.1 | 0.02 | -0.64 | 0.5
2018-05-10 15:43 | 939 | 4.999 | 2.903 | 2.724 | 2.883 | 2.279 | 2.314 | 2.613 | 4.16 | 45.13 | 44.35 | -0.04 | -0.09 | 0.02 | -0.64 | 0.51
2018-05-10 15:43 | 939.2 | 4.999 | 2.906 | 2.724 | 2.883 | 2.279 | 2.313 | 2.614 | 4.19 | 45.51 | 44.73 | -0.04 | -0.08 | 0.02 | -0.65 | 0.52
2018-05-10 15:43 | 939.4 | 4.999 | 2.908 | 2.724 | 2.883 | 2.279 | 2.312 | 2.615 | 4.22 | 45.87 | 45.09 | -0.04 | -0.07 | 0.02 | -0.65 | 0.52
2018-05-10 15:43 | 939.6 | 4.999 | 2.91 | 2.724 | 2.884 | 2.279 | 2.312 | 2.616 | 4.24 | 46.22 | 45.42 | -0.04 | -0.06 | 0.02 | -0.66 | 0.53
2018-05-10 15:43 | 939.8 | 4.999 | 2.912 | 2.724 | 2.884 | 2.279 | 2.311 | 2.617 | 4.27 | 46.56 | 45.76 | -0.04 | -0.05 | 0.02 | -0.66 | 0.53
2018-05-10 15:43 | 940 | 4.999 | 2.914 | 2.724 | 2.884 | 2.279 | 2.31 | 2.618 | 4.29 | 46.89 | 46.08 | -0.04 | -0.04 | 0.02 | -0.66 | 0.53
2018-05-10 15:43 | 940.2 | 4.999 | 2.916 | 2.724 | 2.884 | 2.279 | 2.309 | 2.618 | 4.32 | 47.21 | 46.42 | -0.04 | -0.03 | 0.02 | -0.67 | 0.54
2018-05-10 15:43 | 940.4 | 4.999 | 2.918 | 2.724 | 2.884 | 2.279 | 2.309 | 2.619 | 4.34 | 47.52 | 46.69 | -0.04 | -0.03 | 0.02 | -0.67 | 0.54
2018-05-10 15:43 | 940.6 | 4.999 | 2.92 | 2.724 | 2.884 | 2.279 | 2.309 | 2.62 | 4.37 | 47.81 | 46.99 | -0.04 | -0.02 | 0.02 | -0.67 | 0.54
2018-05-10 15:43 | 940.8 | 4.999 | 2.922 | 2.724 | 2.885 | 2.279 | 2.308 | 2.62 | 4.39 | 48.1 | 47.31 | -0.04 | -0.01 | 0.02 | -0.68 | 0.55
2018-05-10 15:43 | 941 | 4.999 | 2.924 | 2.724 | 2.885 | 2.279 | 2.307 | 2.621 | 4.41 | 48.37 | 47.57 | -0.04 | 0 | 0.02 | -0.68 | 0.55
2018-05-10 15:43 | 941.2 | 4.999 | 2.926 | 2.724 | 2.885 | 2.279 | 2.307 | 2.621 | 4.43 | 48.64 | 47.84 | -0.04 | 0.01 | 0.02 | -0.68 | 0.55
2018-05-10 15:43 | 941.4 | 4.999 | 2.927 | 2.724 | 2.885 | 2.279 | 2.307 | 2.622 | 4.45 | 48.89 | 48.1 | -0.04 | 0.01 | 0.02 | -0.68 | 0.56
2018-05-10 15:43 | 941.6 | 4.999 | 2.929 | 2.724 | 2.885 | 2.279 | 2.307 | 2.623 | 4.47 | 49.13 | 48.34 | -0.04 | 0.02 | 0.02 | -0.68 | 0.56
2018-05-10 15:43 | 941.8 | 4.999 | 2.93 | 2.724 | 2.885 | 2.279 | 2.307 | 2.624 | 4.49 | 49.35 | 48.57 | -0.04 | 0.03 | 0.02 | -0.68 | 0.57
2018-05-10 15:43 | 942 | 4.999 | 2.932 | 2.724 | 2.885 | 2.279 | 2.307 | 2.625 | 4.5 | 49.57 | 48.79 | -0.04 | 0.03 | 0.02 | -0.68 | 0.57
2018-05-10 15:43 | 942.2 | 4.999 | 2.933 | 2.724 | 2.885 | 2.279 | 2.307 | 2.625 | 4.52 | 49.77 | 48.99 | -0.04 | 0.04 | 0.02 | -0.68 | 0.57
2018-05-10 15:43 | 942.4 | 4.999 | 2.934 | 2.724 | 2.885 | 2.279 | 2.307 | 2.626 | 4.54 | 49.96 | 49.19 | -0.04 | 0.04 | 0.02 | -0.68 | 0.58
2018-05-10 15:43 | 942.6 | 4.999 | 2.935 | 2.724 | 2.886 | 2.279 | 2.307 | 2.627 | 4.55 | 50.14 | 49.37 | -0.04 | 0.05 | 0.02 | -0.68 | 0.58
2018-05-10 15:43 | 942.8 | 4.999 | 2.937 | 2.724 | 2.886 | 2.279 | 2.307 | 2.627 | 4.57 | 50.31 | 49.57 | -0.04 | 0.05 | 0.02 | -0.68 | 0.58
2018-05-10 15:43 | 943 | 4.999 | 2.937 | 2.724 | 2.886 | 2.279 | 2.307 | 2.627 | 4.58 | 50.47 | 49.68 | -0.04 | 0.05 | 0.02 | -0.68 | 0.59
2018-05-10 15:43 | 943.2 | 4.999 | 2.938 | 2.724 | 2.886 | 2.279 | 2.307 | 2.628 | 4.6 | 50.61 | 49.83 | -0.04 | 0.06 | 0.02 | -0.68 | 0.59
2018-05-10 15:43 | 943.4 | 4.999 | 2.939 | 2.724 | 2.886 | 2.279 | 2.307 | 2.628 | 4.61 | 50.75 | 49.98 | -0.04 | 0.06 | 0.02 | -0.68 | 0.59
2018-05-10 15:43 | 943.6 | 4.999 | 2.94 | 2.724 | 2.886 | 2.279 | 2.307 | 2.628 | 4.62 | 50.86 | 50.12 | -0.04 | 0.06 | 0.02 | -0.68 | 0.59
2018-05-10 15:43 | 943.8 | 4.999 | 2.941 | 2.724 | 2.886 | 2.279 | 2.306 | 2.628 | 4.63 | 50.97 | 50.21 | -0.04 | 0.06 | 0.02 | -0.69 | 0.59
2018-05-10 15:43 | 944 | 4.999 | 2.941 | 2.724 | 2.886 | 2.279 | 2.306 | 2.629 | 4.64 | 51.07 | 50.28 | -0.04 | 0.06 | 0.02 | -0.69 | 0.59
2018-05-10 15:43 | 944.2 | 4.999 | 2.942 | 2.724 | 2.886 | 2.279 | 2.305 | 2.629 | 4.65 | 51.15 | 50.39 | -0.04 | 0.06 | 0.02 | -0.69 | 0.59
2018-05-10 15:43 | 944.4 | 4.999 | 2.942 | 2.724 | 2.886 | 2.279 | 2.305 | 2.629 | 4.65 | 51.22 | 50.46 | -0.04 | 0.07 | 0.02 | -0.69 | 0.59
2018-05-10 15:43 | 944.6 | 4.999 | 2.942 | 2.724 | 2.886 | 2.279 | 2.305 | 2.629 | 4.66 | 51.27 | 50.5 | -0.04 | 0.07 | 0.02 | -0.69 | 0.59
2018-05-10 15:43 | 944.8 | 4.999 | 2.943 | 2.724 | 2.886 | 2.279 | 2.305 | 2.629 | 4.66 | 51.32 | 50.57 | -0.04 | 0.07 | 0.02 | -0.69 | 0.59
2018-05-10 15:43 | 945 | 4.999 | 2.943 | 2.724 | 2.886 | 2.279 | 2.305 | 2.629 | 4.66 | 51.36 | 50.61 | -0.04 | 0.07 | 0.02 | -0.69 | 0.59
2018-05-10 15:43 | 945.2 | 4.999 | 2.943 | 2.724 | 2.886 | 2.279 | 2.305 | 2.629 | 4.66 | 51.37 | 50.62 | -0.04 | 0.07 | 0.02 | -0.69 | 0.59
2018-05-10 15:43 | 945.4 | 4.999 | 2.943 | 2.724 | 2.886 | 2.279 | 2.305 | 2.629 | 4.66 | 51.38 | 50.63 | -0.04 | 0.07 | 0.02 | -0.69 | 0.59
2018-05-10 15:43 | 945.6 | 4.999 | 2.943 | 2.724 | 2.886 | 2.279 | 2.305 | 2.629 | 4.65 | 51.39 | 50.63 | -0.04 | 0.07 | 0.02 | -0.69 | 0.59
2018-05-10 15:43 | 945.8 | 4.999 | 2.943 | 2.724 | 2.886 | 2.279 | 2.305 | 2.629 | 4.61 | 51.37 | 50.64 | -0.04 | 0.07 | 0.02 | -0.69 | 0.59
2018-05-10 15:43 | 946 | 4.999 | 2.943 | 2.724 | 2.886 | 2.279 | 2.305 | 2.629 | 4.55 | 51.34 | 50.64 | -0.04 | 0.07 | 0.02 | -0.69 | 0.59
2018-05-10 15:43 | 946.2 | 4.999 | 2.943 | 2.724 | 2.886 | 2.279 | 2.305 | 2.629 | 4.47 | 51.3 | 50.64 | -0.04 | 0.07 | 0.02 | -0.69 | 0.59
2018-05-10 15:43 | 946.4 | 4.999 | 2.943 | 2.724 | 2.886 | 2.279 | 2.305 | 2.629 | 4.43 | 51.24 | 50.63 | -0.04 | 0.07 | 0.02 | -0.69 | 0.59
2018-05-10 15:43 | 946.6 | 4.999 | 2.943 | 2.724 | 2.886 | 2.279 | 2.305 | 2.629 | 4.42 | 51.18 | 50.57 | -0.04 | 0.07 | 0.02 | -0.69 | 0.59
2018-05-10 15:43 | 946.8 | 4.999 | 2.942 | 2.724 | 2.886 | 2.279 | 2.305 | 2.629 | 4.41 | 51.1 | 50.49 | -0.04 | 0.07 | 0.02 | -0.69 | 0.59
2018-05-10 15:43 | 947 | 4.999 | 2.942 | 2.724 | 2.886 | 2.279 | 2.305 | 2.629 | 4.39 | 51.02 | 50.43 | -0.04 | 0.07 | 0.02 | -0.69 | 0.59
2018-05-10 15:43 | 947.2 | 4.999 | 2.941 | 2.724 | 2.886 | 2.279 | 2.305 | 2.629 | 4.37 | 50.91 | 50.3 | -0.04 | 0.07 | 0.02 | -0.69 | 0.59
2018-05-10 15:43 | 947.4 | 4.999 | 2.94 | 2.724 | 2.886 | 2.279 | 2.305 | 2.629 | 4.35 | 50.8 | 50.19 | -0.04 | 0.07 | 0.02 | -0.69 | 0.59
2018-05-10 15:43 | 947.6 | 4.999 | 2.94 | 2.724 | 2.886 | 2.279 | 2.305 | 2.629 | 4.32 | 50.67 | 50.08 | -0.04 | 0.07 | 0.02 | -0.69 | 0.59
2018-05-10 15:43 | 947.8 | 4.999 | 2.939 | 2.724 | 2.886 | 2.279 | 2.306 | 2.629 | 4.29 | 50.54 | 49.92 | -0.04 | 0.07 | 0.02 | -0.69 | 0.59
2018-05-10 15:43 | 948 | 4.999 | 2.938 | 2.724 | 2.886 | 2.279 | 2.307 | 2.628 | 4.27 | 50.39 | 49.74 | -0.04 | 0.07 | 0.02 | -0.68 | 0.59
2018-05-10 15:43 | 948.2 | 4.999 | 2.937 | 2.724 | 2.886 | 2.279 | 2.307 | 2.628 | 4.24 | 50.22 | 49.62 | -0.04 | 0.07 | 0.02 | -0.68 | 0.59
2018-05-10 15:43 | 948.4 | 4.999 | 2.936 | 2.724 | 2.886 | 2.279 | 2.307 | 2.627 | 4.21 | 50.05 | 49.44 | -0.04 | 0.07 | 0.02 | -0.68 | 0.59
2018-05-10 15:43 | 948.6 | 4.999 | 2.934 | 2.724 | 2.886 | 2.279 | 2.307 | 2.627 | 4.17 | 49.86 | 49.24 | -0.04 | 0.07 | 0.02 | -0.68 | 0.58
2018-05-10 15:43 | 948.8 | 4.999 | 2.933 | 2.724 | 2.886 | 2.279 | 2.307 | 2.627 | 4.14 | 49.66 | 49.04 | -0.04 | 0.07 | 0.02 | -0.68 | 0.58
2018-05-10 15:43 | 949 | 4.999 | 2.932 | 2.724 | 2.886 | 2.279 | 2.307 | 2.626 | 4.1 | 49.45 | 48.84 | -0.04 | 0.07 | 0.02 | -0.68 | 0.58
2018-05-10 15:43 | 949.2 | 4.999 | 2.93 | 2.724 | 2.886 | 2.279 | 2.307 | 2.625 | 4.06 | 49.23 | 48.61 | -0.04 | 0.07 | 0.02 | -0.68 | 0.58
2018-05-10 15:43 | 949.4 | 4.999 | 2.929 | 2.724 | 2.886 | 2.279 | 2.308 | 2.625 | 4.02 | 49 | 48.37 | -0.04 | 0.07 | 0.02 | -0.68 | 0.57
2018-05-10 15:43 | 949.6 | 4.999 | 2.927 | 2.724 | 2.886 | 2.279 | 2.308 | 2.624 | 3.99 | 48.75 | 48.13 | -0.04 | 0.07 | 0.02 | -0.68 | 0.57
2018-05-10 15:43 | 949.8 | 4.999 | 2.926 | 2.724 | 2.886 | 2.279 | 2.309 | 2.624 | 3.94 | 48.5 | 47.86 | -0.04 | 0.07 | 0.02 | -0.67 | 0.57
2018-05-10 15:43 | 950 | 4.999 | 2.924 | 2.724 | 2.886 | 2.279 | 2.309 | 2.623 | 3.9 | 48.23 | 47.58 | -0.04 | 0.07 | 0.02 | -0.67 | 0.56
2018-05-10 15:43 | 950.2 | 4.999 | 2.922 | 2.724 | 2.886 | 2.279 | 2.31 | 2.622 | 3.86 | 47.94 | 47.3 | -0.04 | 0.07 | 0.02 | -0.67 | 0.56
2018-05-10 15:43 | 950.4 | 4.999 | 2.92 | 2.724 | 2.886 | 2.279 | 2.31 | 2.621 | 3.82 | 47.66 | 47 | -0.04 | 0.07 | 0.02 | -0.66 | 0.55
2018-05-10 15:43 | 950.6 | 4.999 | 2.918 | 2.724 | 2.886 | 2.279 | 2.311 | 2.62 | 3.77 | 47.35 | 46.69 | -0.04 | 0.07 | 0.02 | -0.66 | 0.55
2018-05-10 15:43 | 950.8 | 4.999 | 2.916 | 2.724 | 2.886 | 2.279 | 2.312 | 2.619 | 3.72 | 47.04 | 46.39 | -0.04 | 0.06 | 0.02 | -0.65 | 0.54
2018-05-10 15:43 | 951 | 4.999 | 2.914 | 2.724 | 2.886 | 2.279 | 2.313 | 2.619 | 3.68 | 46.72 | 46.06 | -0.04 | 0.06 | 0.02 | -0.65 | 0.54
2018-05-10 15:43 | 951.2 | 4.999 | 2.912 | 2.724 | 2.886 | 2.279 | 2.314 | 2.618 | 3.63 | 46.38 | 45.72 | -0.04 | 0.06 | 0.02 | -0.64 | 0.54
2018-05-10 15:43 | 951.4 | 4.999 | 2.91 | 2.724 | 2.886 | 2.279 | 2.315 | 2.618 | 3.58 | 46.03 | 45.39 | -0.04 | 0.06 | 0.02 | -0.64 | 0.54
2018-05-10 15:43 | 951.6 | 4.999 | 2.908 | 2.724 | 2.886 | 2.279 | 2.317 | 2.618 | 3.53 | 45.67 | 45.04 | -0.04 | 0.05 | 0.02 | -0.63 | 0.53
2018-05-10 15:43 | 951.8 | 4.999 | 2.905 | 2.724 | 2.886 | 2.28 | 2.319 | 2.617 | 3.48 | 45.3 | 44.67 | -0.04 | 0.05 | 0.02 | -0.62 | 0.53
2018-05-10 15:43 | 952 | 4.999 | 2.903 | 2.724 | 2.886 | 2.28 | 2.32 | 2.617 | 3.43 | 44.93 | 44.29 | -0.04 | 0.05 | 0.02 | -0.61 | 0.53
2018-05-10 15:43 | 952.2 | 4.999 | 2.9 | 2.724 | 2.885 | 2.28 | 2.322 | 2.616 | 3.38 | 44.54 | 43.89 | -0.04 | 0.04 | 0.02 | -0.6 | 0.52
2018-05-10 15:43 | 952.4 | 4.999 | 2.898 | 2.724 | 2.885 | 2.28 | 2.324 | 2.614 | 3.32 | 44.13 | 43.5 | -0.04 | 0.03 | 0.02 | -0.59 | 0.51
2018-05-10 15:43 | 952.6 | 4.999 | 2.895 | 2.724 | 2.885 | 2.28 | 2.324 | 2.612 | 3.27 | 43.72 | 43.08 | -0.04 | 0.02 | 0.02 | -0.59 | 0.5
2018-05-10 15:43 | 952.8 | 4.999 | 2.892 | 2.724 | 2.885 | 2.28 | 2.325 | 2.611 | 3.22 | 43.29 | 42.65 | -0.04 | 0.01 | 0.02 | -0.59 | 0.5
2018-05-10 15:43 | 953 | 4.999 | 2.89 | 2.724 | 2.885 | 2.28 | 2.325 | 2.611 | 3.17 | 42.86 | 42.23 | -0.04 | 0.01 | 0.02 | -0.58 | 0.5
2018-05-10 15:43 | 953.2 | 4.999 | 2.887 | 2.724 | 2.885 | 2.28 | 2.326 | 2.61 | 3.11 | 42.42 | 41.77 | -0.04 | -0.01 | 0.02 | -0.58 | 0.49
2018-05-10 15:43 | 953.4 | 4.999 | 2.884 | 2.724 | 2.884 | 2.28 | 2.327 | 2.609 | 3.06 | 41.96 | 41.33 | -0.04 | -0.01 | 0.02 | -0.58 | 0.49
2018-05-10 15:43 | 953.6 | 4.999 | 2.881 | 2.724 | 2.884 | 2.28 | 2.328 | 2.608 | 3 | 41.5 | 40.87 | -0.04 | -0.02 | 0.02 | -0.57 | 0.48
2018-05-10 15:43 | 953.8 | 4.999 | 2.878 | 2.724 | 2.884 | 2.28 | 2.329 | 2.607 | 2.95 | 41.03 | 40.38 | -0.04 | -0.03 | 0.02 | -0.56 | 0.47
2018-05-10 15:43 | 954 | 4.999 | 2.875 | 2.724 | 2.884 | 2.28 | 2.33 | 2.605 | 2.9 | 40.54 | 39.88 | -0.04 | -0.04 | 0.02 | -0.55 | 0.47
2018-05-10 15:43 | 954.2 | 4.999 | 2.872 | 2.724 | 2.884 | 2.28 | 2.331 | 2.604 | 2.84 | 40.05 | 39.4 | -0.04 | -0.04 | 0.02 | -0.55 | 0.46
2018-05-10 15:43 | 954.4 | 4.999 | 2.869 | 2.724 | 2.884 | 2.28 | 2.332 | 2.602 | 2.79 | 39.54 | 38.88 | -0.04 | -0.05 | 0.02 | -0.54 | 0.45
2018-05-10 15:43 | 954.6 | 4.999 | 2.865 | 2.724 | 2.884 | 2.28 | 2.334 | 2.6 | 2.73 | 39.04 | 38.36 | -0.04 | -0.06 | 0.02 | -0.54 | 0.44
2018-05-10 15:43 | 954.8 | 4.999 | 2.862 | 2.724 | 2.883 | 2.28 | 2.336 | 2.6 | 2.67 | 38.51 | 37.86 | -0.04 | -0.07 | 0.02 | -0.53 | 0.44
2018-05-10 15:43 | 955 | 4.999 | 2.859 | 2.724 | 2.883 | 2.28 | 2.337 | 2.599 | 2.62 | 37.98 | 37.34 | -0.04 | -0.08 | 0.02 | -0.52 | 0.43
2018-05-10 15:43 | 955.2 | 4.999 | 2.855 | 2.724 | 2.883 | 2.28 | 2.338 | 2.598 | 2.56 | 37.45 | 36.8 | -0.04 | -0.09 | 0.02 | -0.51 | 0.43
2018-05-10 15:43 | 955.4 | 4.999 | 2.852 | 2.724 | 2.883 | 2.28 | 2.339 | 2.597 | 2.5 | 36.89 | 36.26 | -0.04 | -0.1 | 0.02 | -0.51 | 0.42
2018-05-10 15:43 | 955.6 | 4.999 | 2.848 | 2.724 | 2.883 | 2.28 | 2.34 | 2.596 | 2.44 | 36.34 | 35.69 | -0.04 | -0.11 | 0.02 | -0.5 | 0.42
2018-05-10 15:43 | 955.8 | 4.999 | 2.845 | 2.724 | 2.882 | 2.28 | 2.342 | 2.595 | 2.39 | 35.77 | 35.12 | -0.04 | -0.12 | 0.02 | -0.49 | 0.41
2018-05-10 15:43 | 956 | 4.999 | 2.841 | 2.724 | 2.882 | 2.28 | 2.343 | 2.594 | 2.33 | 35.19 | 34.54 | -0.04 | -0.14 | 0.02 | -0.49 | 0.41
2018-05-10 15:43 | 956.2 | 4.999 | 2.837 | 2.724 | 2.882 | 2.28 | 2.345 | 2.593 | 2.27 | 34.61 | 33.94 | -0.04 | -0.15 | 0.02 | -0.48 | 0.4
2018-05-10 15:43 | 956.4 | 4.999 | 2.833 | 2.724 | 2.882 | 2.28 | 2.345 | 2.591 | 2.21 | 34.02 | 33.35 | -0.04 | -0.16 | 0.02 | -0.48 | 0.39
2018-05-10 15:43 | 956.6 | 4.999 | 2.829 | 2.724 | 2.882 | 2.28 | 2.346 | 2.589 | 2.15 | 33.42 | 32.74 | -0.04 | -0.17 | 0.02 | -0.47 | 0.38
2018-05-10 15:43 | 956.8 | 4.999 | 2.826 | 2.724 | 2.881 | 2.28 | 2.346 | 2.587 | 2.1 | 32.81 | 32.15 | -0.04 | -0.19 | 0.02 | -0.47 | 0.37
2018-05-10 15:43 | 957 | 4.999 | 2.822 | 2.724 | 2.881 | 2.28 | 2.347 | 2.585 | 2.04 | 32.19 | 31.54 | -0.04 | -0.19 | 0.02 | -0.47 | 0.36
2018-05-10 15:43 | 957.2 | 4.999 | 2.818 | 2.724 | 2.881 | 2.28 | 2.347 | 2.583 | 1.98 | 31.57 | 30.92 | -0.04 | -0.21 | 0.02 | -0.46 | 0.35
2018-05-10 15:43 | 957.4 | 4.999 | 2.814 | 2.724 | 2.881 | 2.28 | 2.348 | 2.582 | 1.92 | 30.94 | 30.3 | -0.04 | -0.22 | 0.02 | -0.46 | 0.34
2018-05-10 15:43 | 957.6 | 4.999 | 2.81 | 2.724 | 2.88 | 2.28 | 2.349 | 2.581 | 1.86 | 30.3 | 29.64 | -0.04 | -0.23 | 0.02 | -0.45 | 0.34
2018-05-10 15:43 | 957.8 | 4.999 | 2.806 | 2.724 | 2.88 | 2.28 | 2.35 | 2.58 | 1.8 | 29.65 | 28.98 | -0.04 | -0.24 | 0.02 | -0.45 | 0.33
2018-05-10 15:43 | 958 | 4.999 | 2.801 | 2.724 | 2.88 | 2.28 | 2.352 | 2.579 | 1.74 | 29 | 28.32 | -0.04 | -0.25 | 0.01 | -0.44 | 0.33
2018-05-10 15:43 | 958.2 | 4.999 | 2.797 | 2.724 | 2.88 | 2.28 | 2.353 | 2.578 | 1.68 | 28.34 | 27.67 | -0.04 | -0.26 | 0.01 | -0.43 | 0.32
2018-05-10 15:43 | 958.4 | 4.999 | 2.793 | 2.724 | 2.88 | 2.281 | 2.356 | 2.577 | 1.62 | 27.67 | 26.99 | -0.04 | -0.27 | 0.01 | -0.42 | 0.31
2018-05-10 15:43 | 958.6 | 4.999 | 2.789 | 2.724 | 2.879 | 2.281 | 2.358 | 2.575 | 1.56 | 27 | 26.33 | -0.04 | -0.29 | 0.01 | -0.41 | 0.31
2018-05-10 15:43 | 958.8 | 4.999 | 2.784 | 2.724 | 2.879 | 2.281 | 2.359 | 2.574 | 1.49 | 26.32 | 25.64 | -0.04 | -0.29 | 0.01 | -0.4 | 0.3
2018-05-10 15:43 | 959 | 4.999 | 2.78 | 2.724 | 2.879 | 2.281 | 2.361 | 2.573 | 1.44 | 25.64 | 24.93 | -0.04 | -0.3 | 0.01 | -0.39 | 0.29
2018-05-10 15:43 | 959.2 | 4.999 | 2.776 | 2.724 | 2.879 | 2.281 | 2.364 | 2.572 | 1.38 | 24.95 | 24.27 | -0.04 | -0.32 | 0.01 | -0.37 | 0.29
2018-05-10 15:43 | 959.4 | 4.999 | 2.771 | 2.724 | 2.879 | 2.281 | 2.366 | 2.569 | 1.31 | 24.25 | 23.57 | -0.04 | -0.33 | 0.01 | -0.36 | 0.27
2018-05-10 15:43 | 959.6 | 4.999 | 2.767 | 2.724 | 2.878 | 2.281 | 2.368 | 2.567 | 1.26 | 23.54 | 22.87 | -0.04 | -0.34 | 0.01 | -0.35 | 0.26
2018-05-10 15:43 | 959.8 | 4.999 | 2.762 | 2.724 | 2.878 | 2.281 | 2.369 | 2.564 | 1.2 | 22.83 | 22.14 | -0.04 | -0.36 | 0.01 | -0.35 | 0.25
2018-05-10 15:43 | 960 | 4.999 | 2.758 | 2.724 | 2.878 | 2.281 | 2.369 | 2.563 | 1.13 | 22.12 | 21.45 | -0.04 | -0.37 | 0.01 | -0.34 | 0.24
2018-05-10 15:43 | 960.2 | 4.999 | 2.753 | 2.724 | 2.878 | 2.281 | 2.37 | 2.563 | 1.07 | 21.4 | 20.71 | -0.04 | -0.38 | 0.01 | -0.34 | 0.24
2018-05-10 15:43 | 960.4 | 4.999 | 2.748 | 2.724 | 2.878 | 2.281 | 2.372 | 2.562 | 1.02 | 20.67 | 19.99 | -0.04 | -0.39 | 0.01 | -0.33 | 0.23
2018-05-10 15:43 | 960.6 | 4.999 | 2.744 | 2.724 | 2.877 | 2.281 | 2.373 | 2.56 | 0.95 | 19.94 | 19.26 | -0.04 | -0.4 | 0.01 | -0.33 | 0.22
2018-05-10 15:43 | 960.8 | 4.999 | 2.739 | 2.724 | 2.877 | 2.281 | 2.374 | 2.558 | 0.89 | 19.21 | 18.53 | -0.04 | -0.41 | 0.01 | -0.32 | 0.21
2018-05-10 15:43 | 961 | 4.999 | 2.734 | 2.724 | 2.877 | 2.281 | 2.376 | 2.557 | 0.83 | 18.46 | 17.79 | -0.04 | -0.41 | 0.01 | -0.31 | 0.21
2018-05-10 15:43 | 961.2 | 4.999 | 2.73 | 2.724 | 2.877 | 2.282 | 2.378 | 2.556 | 0.77 | 17.72 | 17.06 | -0.04 | -0.43 | 0.01 | -0.3 | 0.2
2018-05-10 15:43 | 961.4 | 4.999 | 2.725 | 2.724 | 2.877 | 2.282 | 2.38 | 2.555 | 0.72 | 16.97 | 16.29 | -0.04 | -0.44 | 0.01 | -0.29 | 0.2
2018-05-10 15:43 | 961.6 | 4.999 | 2.72 | 2.724 | 2.876 | 2.282 | 2.381 | 2.553 | 0.66 | 16.22 | 15.52 | -0.04 | -0.45 | 0.01 | -0.28 | 0.19
2018-05-10 15:43 | 961.8 | 4.999 | 2.715 | 2.724 | 2.876 | 2.282 | 2.383 | 2.551 | 0.6 | 15.46 | 14.77 | -0.04 | -0.47 | 0.01 | -0.27 | 0.18
2018-05-10 15:43 | 962 | 4.999 | 2.71 | 2.724 | 2.876 | 2.282 | 2.386 | 2.549 | 0.54 | 14.7 | 14.02 | -0.04 | -0.48 | 0.01 | -0.26 | 0.16
2018-05-10 15:43 | 962.2 | 4.999 | 2.706 | 2.724 | 2.876 | 2.282 | 2.387 | 2.546 | 0.48 | 13.94 | 13.28 | -0.04 | -0.49 | 0.01 | -0.25 | 0.15
2018-05-10 15:43 | 962.4 | 4.999 | 2.701 | 2.724 | 2.875 | 2.282 | 2.389 | 2.544 | 0.42 | 13.17 | 12.52 | -0.04 | -0.5 | 0.01 | -0.24 | 0.14
2018-05-10 15:43 | 962.6 | 4.999 | 2.696 | 2.724 | 2.875 | 2.282 | 2.39 | 2.543 | 0.36 | 12.4 | 11.73 | -0.04 | -0.51 | 0.01 | -0.23 | 0.13
2018-05-10 15:43 | 962.8 | 4.999 | 2.691 | 2.724 | 2.875 | 2.282 | 2.393 | 2.542 | 0.3 | 11.63 | 10.97 | -0.04 | -0.52 | 0.01 | -0.22 | 0.13
2018-05-10 15:43 | 963 | 4.999 | 2.686 | 2.724 | 2.875 | 2.282 | 2.395 | 2.54 | 0.24 | 10.86 | 10.2 | -0.04 | -0.54 | 0 | -0.21 | 0.12
2018-05-10 15:43 | 963.2 | 4.999 | 2.681 | 2.724 | 2.874 | 2.282 | 2.396 | 2.539 | 0.18 | 10.08 | 9.42 | -0.04 | -0.55 | 0 | -0.2 | 0.11
2018-05-10 15:43 | 963.4 | 4.999 | 2.676 | 2.724 | 2.874 | 2.282 | 2.398 | 2.536 | 0.13 | 9.29 | 8.66 | -0.04 | -0.57 | 0 | -0.19 | 0.09
2018-05-10 15:43 | 963.6 | 4.999 | 2.671 | 2.724 | 2.874 | 2.283 | 2.399 | 2.534 | 0.06 | 8.51 | 7.88 | -0.04 | -0.58 | 0 | -0.19 | 0.09
2018-05-10 15:43 | 963.8 | 4.999 | 2.666 | 2.724 | 2.874 | 2.283 | 2.4 | 2.531 | 0.01 | 7.73 | 7.09 | -0.04 | -0.6 | 0 | -0.18 | 0.07
2018-05-10 15:43 | 964 | 4.999 | 2.661 | 2.724 | 2.873 | 2.283 | 2.402 | 2.53 | -0.04 | 6.94 | 6.31 | -0.04 | -0.61 | 0 | -0.17 | 0.06
2018-05-10 15:43 | 964.2 | 4.999 | 2.656 | 2.724 | 2.873 | 2.283 | 2.404 | 2.529 | -0.1 | 6.15 | 5.54 | -0.04 | -0.62 | 0 | -0.16 | 0.06
2018-05-10 15:43 | 964.4 | 4.999 | 2.651 | 2.724 | 2.873 | 2.283 | 2.406 | 2.528 | -0.16 | 5.36 | 4.73 | -0.04 | -0.63 | 0 | -0.15 | 0.05
2018-05-10 15:43 | 964.6 | 4.999 | 2.646 | 2.724 | 2.873 | 2.283 | 2.407 | 2.527 | -0.22 | 4.57 | 3.95 | -0.04 | -0.64 | 0 | -0.14 | 0.04
2018-05-10 15:43 | 964.8 | 4.999 | 2.641 | 2.724 | 2.873 | 2.283 | 2.41 | 2.526 | -0.28 | 3.78 | 3.17 | -0.04 | -0.65 | 0 | -0.13 | 0.04
2018-05-10 15:43 | 965 | 4.999 | 2.636 | 2.724 | 2.872 | 2.283 | 2.411 | 2.523 | -0.34 | 2.98 | 2.37 | -0.04 | -0.66 | 0 | -0.12 | 0.03
2018-05-10 15:43 | 965.2 | 4.999 | 2.631 | 2.724 | 2.872 | 2.283 | 2.413 | 2.521 | -0.4 | 2.19 | 1.59 | -0.04 | -0.67 | 0 | -0.11 | 0.02
2018-05-10 15:43 | 965.4 | 4.999 | 2.626 | 2.724 | 2.872 | 2.283 | 2.415 | 2.52 | -0.45 | 1.39 | 0.82 | -0.04 | -0.69 | 0 | -0.1 | 0.01
2018-05-10 15:43 | 965.6 | 4.999 | 2.621 | 2.724 | 2.872 | 2.284 | 2.415 | 2.519 | -0.51 | 0.6 | 0.03 | -0.04 | -0.7 | 0 | -0.1 | 0.01
2018-05-10 15:43 | 965.8 | 4.999 | 2.616 | 2.724 | 2.871 | 2.284 | 2.416 | 2.519 | -0.57 | -0.19 | -0.76 | -0.04 | -0.71 | 0 | -0.09 | 0
2018-05-10 15:43 | 966 | 4.999 | 2.611 | 2.724 | 2.871 | 2.284 | 2.417 | 2.516 | -0.63 | -0.98 | -1.53 | -0.04 | -0.73 | 0 | -0.09 | -0.01
2018-05-10 15:43 | 966.2 | 4.999 | 2.606 | 2.724 | 2.871 | 2.284 | 2.42 | 2.513 | -0.69 | -1.78 | -2.3 | -0.04 | -0.74 | 0 | -0.07 | -0.03
2018-05-10 15:43 | 966.4 | 4.999 | 2.601 | 2.724 | 2.871 | 2.284 | 2.422 | 2.511 | -0.75 | -2.57 | -3.1 | -0.04 | -0.75 | 0 | -0.06 | -0.04
2018-05-10 15:43 | 966.6 | 4.999 | 2.596 | 2.724 | 2.871 | 2.284 | 2.424 | 2.509 | -0.81 | -3.36 | -3.87 | -0.04 | -0.76 | -0.01 | -0.05 | -0.05
2018-05-10 15:43 | 966.8 | 4.999 | 2.592 | 2.724 | 2.87 | 2.284 | 2.425 | 2.508 | -0.86 | -4.16 | -4.63 | -0.04 | -0.77 | -0.01 | -0.05 | -0.06
2018-05-10 15:43 | 967 | 4.999 | 2.587 | 2.724 | 2.87 | 2.284 | 2.427 | 2.506 | -0.92 | -4.95 | -5.43 | -0.04 | -0.78 | -0.01 | -0.04 | -0.07
2018-05-10 15:43 | 967.2 | 4.999 | 2.582 | 2.724 | 2.87 | 2.284 | 2.429 | 2.504 | -0.98 | -5.74 | -6.2 | -0.04 | -0.79 | -0.01 | -0.03 | -0.08
2018-05-10 15:43 | 967.4 | 4.999 | 2.577 | 2.724 | 2.87 | 2.284 | 2.43 | 2.503 | -1.04 | -6.53 | -6.98 | -0.04 | -0.81 | -0.01 | -0.02 | -0.09
2018-05-10 15:43 | 967.6 | 4.999 | 2.572 | 2.724 | 2.87 | 2.284 | 2.432 | 2.502 | -1.1 | -7.32 | -7.77 | -0.04 | -0.82 | -0.01 | -0.01 | -0.09
2018-05-10 15:43 | 967.8 | 4.999 | 2.567 | 2.724 | 2.869 | 2.284 | 2.434 | 2.5 | -1.15 | -8.1 | -8.55 | -0.04 | -0.84 | -0.01 | 0 | -0.1
2018-05-10 15:43 | 968 | 4.999 | 2.562 | 2.724 | 2.869 | 2.284 | 2.436 | 2.499 | -1.21 | -8.89 | -9.33 | -0.04 | -0.85 | -0.01 | 0.01 | -0.11
2018-05-10 15:43 | 968.2 | 4.999 | 2.557 | 2.724 | 2.869 | 2.285 | 2.438 | 2.498 | -1.27 | -9.67 | -10.1 | -0.04 | -0.87 | -0.01 | 0.02 | -0.11
2018-05-10 15:44 | 968.4 | 4.999 | 2.552 | 2.724 | 2.868 | 2.285 | 2.44 | 2.497 | -1.33 | -10.45 | -10.88 | -0.04 | -0.88 | -0.01 | 0.03 | -0.11
2018-05-10 15:44 | 968.6 | 4.999 | 2.547 | 2.724 | 2.868 | 2.285 | 2.442 | 2.496 | -1.38 | -11.22 | -11.66 | -0.04 | -0.89 | -0.01 | 0.04 | -0.12
2018-05-10 15:44 | 968.8 | 4.999 | 2.542 | 2.724 | 2.868 | 2.285 | 2.443 | 2.493 | -1.44 | -12 | -12.42 | -0.04 | -0.89 | -0.01 | 0.05 | -0.14
2018-05-10 15:44 | 969 | 4.999 | 2.537 | 2.724 | 2.868 | 2.285 | 2.445 | 2.488 | -1.49 | -12.77 | -13.18 | -0.04 | -0.9 | -0.01 | 0.06 | -0.16
2018-05-10 15:44 | 969.2 | 4.999 | 2.532 | 2.724 | 2.868 | 2.285 | 2.447 | 2.485 | -1.55 | -13.54 | -13.96 | -0.04 | -0.91 | -0.01 | 0.07 | -0.18
2018-05-10 15:44 | 969.4 | 4.999 | 2.527 | 2.724 | 2.868 | 2.285 | 2.45 | 2.482 | -1.61 | -14.3 | -14.72 | -0.04 | -0.93 | -0.01 | 0.09 | -0.19
2018-05-10 15:44 | 969.6 | 4.999 | 2.523 | 2.724 | 2.867 | 2.285 | 2.451 | 2.481 | -1.66 | -15.06 | -15.48 | -0.04 | -0.94 | -0.01 | 0.09 | -0.2
2018-05-10 15:44 | 969.8 | 4.999 | 2.518 | 2.724 | 2.867 | 2.285 | 2.452 | 2.48 | -1.71 | -15.82 | -16.25 | -0.04 | -0.95 | -0.01 | 0.1 | -0.21
2018-05-10 15:44 | 970 | 4.999 | 2.513 | 2.724 | 2.867 | 2.286 | 2.454 | 2.48 | -1.77 | -16.58 | -17.01 | -0.04 | -0.97 | -0.01 | 0.11 | -0.21
2018-05-10 15:44 | 970.2 | 4.999 | 2.508 | 2.724 | 2.866 | 2.286 | 2.456 | 2.479 | -1.83 | -17.33 | -17.75 | -0.04 | -0.98 | -0.01 | 0.12 | -0.21
2018-05-10 15:44 | 970.4 | 4.999 | 2.504 | 2.724 | 2.866 | 2.286 | 2.459 | 2.478 | -1.89 | -18.08 | -18.48 | -0.04 | -1 | -0.02 | 0.13 | -0.22
2018-05-10 15:44 | 970.6 | 4.999 | 2.499 | 2.724 | 2.866 | 2.286 | 2.46 | 2.476 | -1.94 | -18.82 | -19.2 | -0.04 | -1.01 | -0.02 | 0.14 | -0.23
2018-05-10 15:44 | 970.8 | 4.999 | 2.494 | 2.724 | 2.866 | 2.286 | 2.461 | 2.473 | -2 | -19.56 | -19.95 | -0.04 | -1.02 | -0.02 | 0.15 | -0.24
2018-05-10 15:44 | 971 | 4.999 | 2.489 | 2.724 | 2.866 | 2.286 | 2.462 | 2.472 | -2.06 | -20.29 | -20.69 | -0.04 | -1.03 | -0.02 | 0.15 | -0.25
2018-05-10 15:44 | 971.2 | 4.999 | 2.485 | 2.724 | 2.865 | 2.287 | 2.463 | 2.471 | -2.12 | -21.02 | -21.39 | -0.04 | -1.05 | -0.02 | 0.16 | -0.26
2018-05-10 15:44 | 971.4 | 4.999 | 2.48 | 2.724 | 2.865 | 2.287 | 2.465 | 2.47 | -2.17 | -21.74 | -22.12 | -0.04 | -1.06 | -0.02 | 0.17 | -0.26
2018-05-10 15:44 | 971.6 | 4.999 | 2.476 | 2.724 | 2.865 | 2.287 | 2.467 | 2.468 | -2.23 | -22.46 | -22.81 | -0.04 | -1.07 | -0.02 | 0.18 | -0.27
2018-05-10 15:44 | 971.8 | 4.999 | 2.471 | 2.724 | 2.865 | 2.287 | 2.468 | 2.466 | -2.29 | -23.17 | -23.54 | -0.04 | -1.09 | -0.02 | 0.18 | -0.28
2018-05-10 15:44 | 972 | 4.999 | 2.467 | 2.724 | 2.864 | 2.287 | 2.47 | 2.464 | -2.34 | -23.87 | -24.27 | -0.04 | -1.1 | -0.02 | 0.19 | -0.29
2018-05-10 15:44 | 972.2 | 4.999 | 2.462 | 2.724 | 2.864 | 2.288 | 2.472 | 2.463 | -2.4 | -24.57 | -24.96 | -0.04 | -1.11 | -0.02 | 0.2 | -0.3
2018-05-10 15:44 | 972.4 | 4.999 | 2.458 | 2.724 | 2.864 | 2.288 | 2.473 | 2.462 | -2.45 | -25.27 | -25.64 | -0.04 | -1.13 | -0.02 | 0.21 | -0.3
2018-05-10 15:44 | 972.6 | 4.999 | 2.453 | 2.724 | 2.864 | 2.288 | 2.474 | 2.46 | -2.51 | -25.96 | -26.34 | -0.04 | -1.14 | -0.02 | 0.22 | -0.31
2018-05-10 15:44 | 972.8 | 4.999 | 2.449 | 2.724 | 2.863 | 2.288 | 2.476 | 2.459 | -2.57 | -26.64 | -27.03 | -0.04 | -1.15 | -0.03 | 0.23 | -0.32
2018-05-10 15:44 | 973 | 4.999 | 2.445 | 2.724 | 2.863 | 2.288 | 2.479 | 2.457 | -2.62 | -27.32 | -27.7 | -0.04 | -1.16 | -0.03 | 0.24 | -0.33
2018-05-10 15:44 | 973.2 | 4.999 | 2.441 | 2.724 | 2.863 | 2.288 | 2.48 | 2.455 | -2.68 | -27.99 | -28.36 | -0.04 | -1.18 | -0.03 | 0.25 | -0.34
2018-05-10 15:44 | 973.4 | 4.999 | 2.436 | 2.724 | 2.863 | 2.289 | 2.481 | 2.454 | -2.73 | -28.66 | -29.02 | -0.05 | -1.19 | -0.03 | 0.26 | -0.35
2018-05-10 15:44 | 973.6 | 4.999 | 2.432 | 2.724 | 2.862 | 2.289 | 2.483 | 2.452 | -2.79 | -29.31 | -29.67 | -0.05 | -1.2 | -0.03 | 0.26 | -0.36
2018-05-10 15:44 | 973.8 | 4.999 | 2.428 | 2.724 | 2.862 | 2.289 | 2.484 | 2.451 | -2.84 | -29.96 | -30.32 | -0.05 | -1.21 | -0.03 | 0.27 | -0.36
2018-05-10 15:44 | 974 | 4.999 | 2.424 | 2.724 | 2.862 | 2.289 | 2.487 | 2.45 | -2.89 | -30.6 | -30.97 | -0.05 | -1.23 | -0.03 | 0.29 | -0.37
2018-05-10 15:44 | 974.2 | 4.999 | 2.42 | 2.724 | 2.862 | 2.289 | 2.488 | 2.449 | -2.94 | -31.24 | -31.58 | -0.05 | -1.24 | -0.03 | 0.29 | -0.37
2018-05-10 15:44 | 974.4 | 4.999 | 2.416 | 2.724 | 2.862 | 2.289 | 2.489 | 2.449 | -3 | -31.86 | -32.2 | -0.05 | -1.25 | -0.03 | 0.3 | -0.37
2018-05-10 15:44 | 974.6 | 4.999 | 2.412 | 2.724 | 2.861 | 2.29 | 2.49 | 2.448 | -3.05 | -32.49 | -32.79 | -0.05 | -1.26 | -0.03 | 0.3 | -0.38
2018-05-10 15:44 | 974.8 | 4.999 | 2.409 | 2.724 | 2.861 | 2.29 | 2.491 | 2.448 | -3.1 | -33.1 | -33.39 | -0.06 | -1.28 | -0.03 | 0.31 | -0.38
2018-05-10 15:44 | 975 | 4.999 | 2.405 | 2.725 | 2.861 | 2.29 | 2.492 | 2.447 | -3.15 | -33.7 | -34 | -0.06 | -1.29 | -0.04 | 0.32 | -0.38
2018-05-10 15:44 | 975.2 | 4.999 | 2.401 | 2.725 | 2.861 | 2.29 | 2.494 | 2.446 | -3.2 | -34.3 | -34.57 | -0.07 | -1.3 | -0.04 | 0.32 | -0.39
2018-05-10 15:44 | 975.4 | 4.999 | 2.397 | 2.725 | 2.86 | 2.29 | 2.496 | 2.445 | -3.25 | -34.89 | -35.16 | -0.07 | -1.32 | -0.04 | 0.33 | -0.4
2018-05-10 15:44 | 975.6 | 4.999 | 2.394 | 2.725 | 2.86 | 2.29 | 2.498 | 2.443 | -3.29 | -35.46 | -35.74 | -0.08 | -1.33 | -0.04 | 0.35 | -0.4
2018-05-10 15:44 | 975.8 | 4.999 | 2.39 | 2.725 | 2.86 | 2.29 | 2.501 | 2.442 | -3.35 | -36.03 | -36.33 | -0.09 | -1.34 | -0.04 | 0.36 | -0.41
2018-05-10 15:44 | 976 | 4.999 | 2.387 | 2.725 | 2.86 | 2.29 | 2.502 | 2.441 | -3.39 | -36.6 | -36.86 | -0.09 | -1.35 | -0.04 | 0.37 | -0.42
2018-05-10 15:44 | 976.2 | 4.999 | 2.383 | 2.725 | 2.859 | 2.291 | 2.504 | 2.44 | -3.44 | -37.15 | -37.43 | -0.09 | -1.37 | -0.04 | 0.38 | -0.42
2018-05-10 15:44 | 976.4 | 4.999 | 2.379 | 2.725 | 2.859 | 2.291 | 2.506 | 2.439 | -3.49 | -37.7 | -37.97 | -0.1 | -1.37 | -0.04 | 0.39 | -0.43
2018-05-10 15:44 | 976.6 | 4.999 | 2.376 | 2.725 | 2.859 | 2.291 | 2.507 | 2.438 | -3.53 | -38.23 | -38.48 | -0.1 | -1.38 | -0.04 | 0.39 | -0.43
2018-05-10 15:44 | 976.8 | 4.999 | 2.373 | 2.725 | 2.859 | 2.291 | 2.507 | 2.437 | -3.58 | -38.76 | -38.99 | -0.11 | -1.39 | -0.04 | 0.4 | -0.44
2018-05-10 15:44 | 977 | 4.999 | 2.37 | 2.725 | 2.859 | 2.291 | 2.508 | 2.436 | -3.62 | -39.28 | -39.51 | -0.11 | -1.4 | -0.04 | 0.4 | -0.44
2018-05-10 15:44 | 977.2 | 4.999 | 2.366 | 2.726 | 2.859 | 2.292 | 2.509 | 2.434 | -3.67 | -39.79 | -40.01 | -0.11 | -1.41 | -0.05 | 0.41 | -0.45
2018-05-10 15:44 | 977.4 | 4.999 | 2.363 | 2.726 | 2.858 | 2.292 | 2.51 | 2.432 | -3.71 | -40.28 | -40.52 | -0.12 | -1.42 | -0.05 | 0.41 | -0.46
2018-05-10 15:44 | 977.6 | 4.999 | 2.36 | 2.726 | 2.858 | 2.292 | 2.51 | 2.431 | -3.76 | -40.78 | -40.97 | -0.12 | -1.43 | -0.05 | 0.41 | -0.47
2018-05-10 15:44 | 977.8 | 4.999 | 2.357 | 2.726 | 2.858 | 2.292 | 2.511 | 2.43 | -3.8 | -41.26 | -41.45 | -0.13 | -1.44 | -0.05 | 0.42 | -0.47
2018-05-10 15:44 | 978 | 4.999 | 2.354 | 2.726 | 2.858 | 2.292 | 2.511 | 2.429 | -3.84 | -41.73 | -41.91 | -0.13 | -1.45 | -0.05 | 0.42 | -0.48
2018-05-10 15:44 | 978.2 | 4.999 | 2.351 | 2.726 | 2.858 | 2.292 | 2.512 | 2.428 | -3.88 | -42.19 | -42.37 | -0.14 | -1.46 | -0.05 | 0.42 | -0.49
2018-05-10 15:44 | 978.4 | 4.999 | 2.349 | 2.726 | 2.857 | 2.292 | 2.513 | 2.427 | -3.92 | -42.64 | -42.83 | -0.14 | -1.47 | -0.05 | 0.43 | -0.49
2018-05-10 15:44 | 978.6 | 4.999 | 2.346 | 2.726 | 2.857 | 2.292 | 2.515 | 2.426 | -3.96 | -43.08 | -43.26 | -0.14 | -1.48 | -0.05 | 0.44 | -0.5
2018-05-10 15:44 | 978.8 | 4.999 | 2.343 | 2.726 | 2.857 | 2.292 | 2.516 | 2.425 | -3.99 | -43.51 | -43.67 | -0.15 | -1.49 | -0.05 | 0.44 | -0.5
2018-05-10 15:44 | 979 | 4.999 | 2.34 | 2.726 | 2.857 | 2.292 | 2.518 | 2.424 | -4.03 | -43.93 | -44.1 | -0.15 | -1.5 | -0.05 | 0.45 | -0.51
2018-05-10 15:44 | 979.2 | 4.999 | 2.338 | 2.726 | 2.857 | 2.292 | 2.52 | 2.423 | -4.07 | -44.34 | -44.5 | -0.16 | -1.51 | -0.05 | 0.46 | -0.51
2018-05-10 15:44 | 979.4 | 4.999 | 2.335 | 2.726 | 2.856 | 2.292 | 2.522 | 2.423 | -4.1 | -44.74 | -44.89 | -0.16 | -1.52 | -0.05 | 0.48 | -0.51
2018-05-10 15:44 | 979.6 | 4.999 | 2.333 | 2.726 | 2.856 | 2.292 | 2.523 | 2.422 | -4.14 | -45.13 | -45.27 | -0.16 | -1.53 | -0.05 | 0.48 | -0.52
2018-05-10 15:44 | 979.8 | 4.999 | 2.331 | 2.727 | 2.856 | 2.292 | 2.524 | 2.422 | -4.17 | -45.5 | -45.63 | -0.17 | -1.54 | -0.05 | 0.49 | -0.52
2018-05-10 15:44 | 980 | 4.999 | 2.328 | 2.727 | 2.856 | 2.293 | 2.525 | 2.421 | -4.2 | -45.87 | -46 | -0.17 | -1.54 | -0.05 | 0.49 | -0.52
2018-05-10 15:44 | 980.2 | 4.999 | 2.326 | 2.727 | 2.856 | 2.293 | 2.526 | 2.42 | -4.23 | -46.22 | -46.34 | -0.18 | -1.55 | -0.05 | 0.5 | -0.53
2018-05-10 15:44 | 980.4 | 4.999 | 2.324 | 2.727 | 2.856 | 2.293 | 2.527 | 2.419 | -4.26 | -46.57 | -46.68 | -0.18 | -1.56 | -0.05 | 0.5 | -0.53
2018-05-10 15:44 | 980.6 | 4.999 | 2.322 | 2.727 | 2.856 | 2.293 | 2.527 | 2.418 | -4.29 | -46.9 | -46.99 | -0.18 | -1.57 | -0.05 | 0.5 | -0.54
2018-05-10 15:44 | 980.8 | 4.999 | 2.32 | 2.727 | 2.856 | 2.293 | 2.528 | 2.417 | -4.32 | -47.23 | -47.34 | -0.19 | -1.57 | -0.05 | 0.51 | -0.55
2018-05-10 15:44 | 981 | 4.999 | 2.318 | 2.727 | 2.855 | 2.293 | 2.529 | 2.416 | -4.34 | -47.54 | -47.64 | -0.19 | -1.58 | -0.05 | 0.51 | -0.55
2018-05-10 15:44 | 981.2 | 4.999 | 2.316 | 2.727 | 2.855 | 2.293 | 2.529 | 2.415 | -4.37 | -47.84 | -47.95 | -0.19 | -1.58 | -0.05 | 0.51 | -0.55
2018-05-10 15:44 | 981.4 | 4.999 | 2.314 | 2.727 | 2.855 | 2.293 | 2.53 | 2.415 | -4.4 | -48.12 | -48.22 | -0.2 | -1.59 | -0.05 | 0.52 | -0.56
2018-05-10 15:44 | 981.6 | 4.999 | 2.313 | 2.727 | 2.855 | 2.293 | 2.53 | 2.415 | -4.42 | -48.4 | -48.48 | -0.2 | -1.59 | -0.05 | 0.52 | -0.56
2018-05-10 15:44 | 981.8 | 4.999 | 2.311 | 2.727 | 2.855 | 2.293 | 2.53 | 2.414 | -4.45 | -48.66 | -48.75 | -0.21 | -1.6 | -0.05 | 0.52 | -0.56
2018-05-10 15:44 | 982 | 4.999 | 2.309 | 2.727 | 2.855 | 2.293 | 2.531 | 2.414 | -4.47 | -48.91 | -49.05 | -0.21 | -1.61 | -0.05 | 0.52 | -0.56
2018-05-10 15:44 | 982.2 | 4.999 | 2.308 | 2.727 | 2.855 | 2.293 | 2.531 | 2.414 | -4.49 | -49.15 | -49.26 | -0.21 | -1.61 | -0.05 | 0.52 | -0.56
2018-05-10 15:44 | 982.4 | 4.999 | 2.306 | 2.727 | 2.855 | 2.293 | 2.531 | 2.414 | -4.51 | -49.38 | -49.44 | -0.21 | -1.62 | -0.05 | 0.52 | -0.56
2018-05-10 15:44 | 982.6 | 4.999 | 2.305 | 2.727 | 2.855 | 2.293 | 2.531 | 2.413 | -4.53 | -49.6 | -49.66 | -0.22 | -1.62 | -0.05 | 0.53 | -0.57
2018-05-10 15:44 | 982.8 | 4.999 | 2.304 | 2.727 | 2.855 | 2.293 | 2.532 | 2.413 | -4.54 | -49.81 | -49.89 | -0.22 | -1.62 | -0.05 | 0.53 | -0.57
2018-05-10 15:44 | 983 | 4.999 | 2.302 | 2.728 | 2.855 | 2.293 | 2.532 | 2.413 | -4.56 | -50 | -50.11 | -0.22 | -1.62 | -0.05 | 0.53 | -0.57
2018-05-10 15:44 | 983.2 | 4.999 | 2.301 | 2.728 | 2.854 | 2.293 | 2.533 | 2.413 | -4.58 | -50.19 | -50.23 | -0.23 | -1.63 | -0.05 | 0.53 | -0.57
2018-05-10 15:44 | 983.4 | 4.999 | 2.3 | 2.728 | 2.854 | 2.293 | 2.533 | 2.412 | -4.59 | -50.36 | -50.43 | -0.23 | -1.63 | -0.05 | 0.53 | -0.57
2018-05-10 15:44 | 983.6 | 4.999 | 2.299 | 2.728 | 2.854 | 2.293 | 2.533 | 2.412 | -4.6 | -50.52 | -50.62 | -0.23 | -1.64 | -0.05 | 0.54 | -0.57
2018-05-10 15:44 | 983.8 | 4.999 | 2.298 | 2.728 | 2.854 | 2.293 | 2.534 | 2.412 | -4.62 | -50.66 | -50.74 | -0.23 | -1.64 | -0.05 | 0.54 | -0.57
2018-05-10 15:44 | 984 | 4.999 | 2.298 | 2.728 | 2.854 | 2.293 | 2.534 | 2.412 | -4.63 | -50.79 | -50.82 | -0.23 | -1.65 | -0.05 | 0.54 | -0.57
2018-05-10 15:44 | 984.2 | 4.999 | 2.297 | 2.728 | 2.854 | 2.293 | 2.534 | 2.412 | -4.64 | -50.92 | -50.99 | -0.23 | -1.65 | -0.05 | 0.54 | -0.57
2018-05-10 15:44 | 984.4 | 4.999 | 2.296 | 2.728 | 2.854 | 2.293 | 2.534 | 2.412 | -4.64 | -51.03 | -51.1 | -0.24 | -1.65 | -0.05 | 0.54 | -0.57
2018-05-10 15:44 | 984.6 | 4.999 | 2.295 | 2.728 | 2.854 | 2.293 | 2.535 | 2.412 | -4.65 | -51.13 | -51.21 | -0.24 | -1.66 | -0.05 | 0.54 | -0.57
2018-05-10 15:44 | 984.8 | 4.999 | 2.295 | 2.728 | 2.854 | 2.293 | 2.535 | 2.412 | -4.66 | -51.22 | -51.27 | -0.24 | -1.66 | -0.05 | 0.54 | -0.57
2018-05-10 15:44 | 985 | 4.999 | 2.294 | 2.728 | 2.854 | 2.293 | 2.535 | 2.412 | -4.66 | -51.29 | -51.37 | -0.24 | -1.66 | -0.05 | 0.55 | -0.57
2018-05-10 15:44 | 985.2 | 4.999 | 2.294 | 2.728 | 2.854 | 2.293 | 2.535 | 2.412 | -4.67 | -51.35 | -51.4 | -0.24 | -1.66 | -0.05 | 0.55 | -0.57
2018-05-10 15:44 | 985.4 | 4.999 | 2.293 | 2.728 | 2.854 | 2.293 | 2.536 | 2.411 | -4.67 | -51.4 | -51.48 | -0.24 | -1.66 | -0.05 | 0.55 | -0.58
2018-05-10 15:44 | 985.6 | 4.999 | 2.293 | 2.728 | 2.854 | 2.293 | 2.536 | 2.411 | -4.67 | -51.43 | -51.55 | -0.25 | -1.66 | -0.05 | 0.55 | -0.58
2018-05-10 15:44 | 985.8 | 4.999 | 2.293 | 2.728 | 2.854 | 2.293 | 2.536 | 2.411 | -4.67 | -51.46 | -51.58 | -0.25 | -1.66 | -0.05 | 0.55 | -0.58
2018-05-10 15:44 | 986 | 4.999 | 2.293 | 2.728 | 2.854 | 2.293 | 2.536 | 2.411 | -4.67 | -51.47 | -51.59 | -0.25 | -1.66 | -0.05 | 0.55 | -0.58
2018-05-10 15:44 | 986.2 | 4.999 | 2.293 | 2.728 | 2.854 | 2.293 | 2.536 | 2.411 | -4.66 | -51.48 | -51.59 | -0.25 | -1.66 | -0.05 | 0.55 | -0.58
2018-05-10 15:44 | 986.4 | 4.999 | 2.293 | 2.728 | 2.854 | 2.293 | 2.536 | 2.411 | -4.62 | -51.46 | -51.58 | -0.25 | -1.67 | -0.05 | 0.55 | -0.58
2018-05-10 15:44 | 986.6 | 4.999 | 2.293 | 2.728 | 2.854 | 2.293 | 2.536 | 2.411 | -4.57 | -51.44 | -51.58 | -0.25 | -1.67 | -0.05 | 0.55 | -0.58
2018-05-10 15:44 | 986.8 | 4.999 | 2.293 | 2.728 | 2.854 | 2.293 | 2.536 | 2.411 | -4.51 | -51.4 | -51.58 | -0.25 | -1.67 | -0.05 | 0.55 | -0.58
2018-05-10 15:44 | 987 | 4.999 | 2.293 | 2.728 | 2.854 | 2.293 | 2.536 | 2.411 | -4.49 | -51.35 | -51.58 | -0.25 | -1.67 | -0.05 | 0.55 | -0.58
2018-05-10 15:44 | 987.2 | 4.999 | 2.293 | 2.728 | 2.854 | 2.293 | 2.536 | 2.411 | -4.49 | -51.29 | -51.51 | -0.25 | -1.67 | -0.05 | 0.55 | -0.58
2018-05-10 15:44 | 987.4 | 4.999 | 2.294 | 2.728 | 2.854 | 2.293 | 2.535 | 2.411 | -4.47 | -51.21 | -51.39 | -0.25 | -1.67 | -0.05 | 0.55 | -0.58
2018-05-10 15:44 | 987.6 | 4.999 | 2.294 | 2.728 | 2.854 | 2.293 | 2.535 | 2.411 | -4.46 | -51.13 | -51.34 | -0.25 | -1.67 | -0.05 | 0.55 | -0.58
2018-05-10 15:44 | 987.8 | 4.999 | 2.295 | 2.728 | 2.854 | 2.293 | 2.535 | 2.411 | -4.44 | -51.02 | -51.22 | -0.25 | -1.67 | -0.05 | 0.55 | -0.58
2018-05-10 15:44 | 988 | 4.999 | 2.296 | 2.728 | 2.854 | 2.293 | 2.535 | 2.411 | -4.42 | -50.91 | -51.14 | -0.25 | -1.67 | -0.05 | 0.54 | -0.58
2018-05-10 15:44 | 988.2 | 4.999 | 2.297 | 2.728 | 2.854 | 2.293 | 2.534 | 2.411 | -4.4 | -50.79 | -50.99 | -0.25 | -1.67 | -0.05 | 0.54 | -0.58
2018-05-10 15:44 | 988.4 | 4.999 | 2.298 | 2.728 | 2.854 | 2.293 | 2.534 | 2.411 | -4.38 | -50.66 | -50.83 | -0.25 | -1.67 | -0.05 | 0.54 | -0.58
2018-05-10 15:44 | 988.6 | 4.999 | 2.298 | 2.728 | 2.854 | 2.293 | 2.534 | 2.411 | -4.36 | -50.51 | -50.72 | -0.25 | -1.67 | -0.05 | 0.54 | -0.58
2018-05-10 15:44 | 988.8 | 4.999 | 2.299 | 2.728 | 2.854 | 2.293 | 2.533 | 2.412 | -4.33 | -50.35 | -50.56 | -0.25 | -1.67 | -0.05 | 0.54 | -0.57
2018-05-10 15:44 | 989 | 4.999 | 2.301 | 2.728 | 2.854 | 2.293 | 2.533 | 2.412 | -4.3 | -50.17 | -50.36 | -0.25 | -1.67 | -0.05 | 0.53 | -0.57
2018-05-10 15:44 | 989.2 | 4.999 | 2.302 | 2.728 | 2.854 | 2.293 | 2.532 | 2.412 | -4.27 | -49.99 | -50.19 | -0.25 | -1.67 | -0.05 | 0.53 | -0.57
2018-05-10 15:44 | 989.4 | 4.999 | 2.303 | 2.728 | 2.854 | 2.293 | 2.532 | 2.412 | -4.25 | -49.8 | -50.03 | -0.25 | -1.67 | -0.05 | 0.53 | -0.57
2018-05-10 15:44 | 989.6 | 4.999 | 2.304 | 2.728 | 2.854 | 2.293 | 2.531 | 2.413 | -4.21 | -49.59 | -49.8 | -0.25 | -1.66 | -0.05 | 0.53 | -0.57
2018-05-10 15:44 | 989.8 | 4.999 | 2.306 | 2.728 | 2.854 | 2.293 | 2.531 | 2.413 | -4.18 | -49.37 | -49.57 | -0.25 | -1.67 | -0.05 | 0.52 | -0.56
2018-05-10 15:44 | 990 | 4.999 | 2.307 | 2.728 | 2.854 | 2.293 | 2.531 | 2.414 | -4.14 | -49.14 | -49.36 | -0.25 | -1.67 | -0.05 | 0.52 | -0.56
2018-05-10 15:44 | 990.2 | 4.999 | 2.308 | 2.728 | 2.854 | 2.293 | 2.53 | 2.414 | -4.11 | -48.9 | -49.16 | -0.25 | -1.67 | -0.05 | 0.52 | -0.56
2018-05-10 15:44 | 990.4 | 4.999 | 2.31 | 2.728 | 2.854 | 2.293 | 2.53 | 2.415 | -4.07 | -48.65 | -48.88 | -0.25 | -1.67 | -0.05 | 0.52 | -0.56
2018-05-10 15:44 | 990.6 | 4.999 | 2.312 | 2.728 | 2.854 | 2.293 | 2.53 | 2.415 | -4.03 | -48.39 | -48.61 | -0.25 | -1.67 | -0.05 | 0.52 | -0.55
2018-05-10 15:44 | 990.8 | 4.999 | 2.314 | 2.728 | 2.854 | 2.292 | 2.529 | 2.416 | -3.99 | -48.11 | -48.32 | -0.25 | -1.67 | -0.05 | 0.51 | -0.55
2018-05-10 15:44 | 991 | 4.999 | 2.315 | 2.728 | 2.854 | 2.292 | 2.529 | 2.417 | -3.95 | -47.82 | -48.08 | -0.25 | -1.66 | -0.05 | 0.51 | -0.54
2018-05-10 15:44 | 991.2 | 4.999 | 2.317 | 2.728 | 2.854 | 2.292 | 2.529 | 2.419 | -3.91 | -47.52 | -47.75 | -0.25 | -1.66 | -0.05 | 0.51 | -0.53
2018-05-10 15:44 | 991.4 | 4.999 | 2.319 | 2.728 | 2.854 | 2.292 | 2.528 | 2.42 | -3.86 | -47.21 | -47.43 | -0.25 | -1.66 | -0.05 | 0.51 | -0.53
2018-05-10 15:44 | 991.6 | 4.999 | 2.321 | 2.728 | 2.854 | 2.292 | 2.527 | 2.421 | -3.82 | -46.89 | -47.11 | -0.25 | -1.66 | -0.05 | 0.5 | -0.52
2018-05-10 15:44 | 991.8 | 4.999 | 2.323 | 2.728 | 2.854 | 2.292 | 2.526 | 2.422 | -3.77 | -46.55 | -46.78 | -0.25 | -1.66 | -0.05 | 0.5 | -0.52
2018-05-10 15:44 | 992 | 4.999 | 2.326 | 2.728 | 2.854 | 2.292 | 2.526 | 2.422 | -3.72 | -46.21 | -46.44 | -0.25 | -1.66 | -0.05 | 0.49 | -0.52
2018-05-10 15:44 | 992.2 | 4.999 | 2.328 | 2.728 | 2.854 | 2.292 | 2.525 | 2.423 | -3.67 | -45.85 | -46.09 | -0.25 | -1.66 | -0.05 | 0.49 | -0.51
2018-05-10 15:44 | 992.4 | 4.999 | 2.33 | 2.728 | 2.854 | 2.292 | 2.524 | 2.423 | -3.62 | -45.48 | -45.73 | -0.25 | -1.66 | -0.05 | 0.48 | -0.51
2018-05-10 15:44 | 992.6 | 4.999 | 2.332 | 2.728 | 2.854 | 2.292 | 2.522 | 2.424 | -3.57 | -45.11 | -45.37 | -0.25 | -1.66 | -0.05 | 0.47 | -0.51
2018-05-10 15:44 | 992.8 | 4.999 | 2.335 | 2.728 | 2.854 | 2.291 | 2.52 | 2.424 | -3.52 | -44.72 | -44.98 | -0.25 | -1.66 | -0.04 | 0.46 | -0.51
2018-05-10 15:44 | 993 | 4.999 | 2.337 | 2.728 | 2.854 | 2.291 | 2.517 | 2.425 | -3.47 | -44.32 | -44.59 | -0.25 | -1.66 | -0.04 | 0.45 | -0.5
2018-05-10 15:44 | 993.2 | 4.999 | 2.34 | 2.728 | 2.854 | 2.291 | 2.515 | 2.426 | -3.42 | -43.91 | -44.19 | -0.25 | -1.66 | -0.04 | 0.44 | -0.5
2018-05-10 15:44 | 993.4 | 4.999 | 2.343 | 2.728 | 2.854 | 2.291 | 2.514 | 2.427 | -3.36 | -43.49 | -43.77 | -0.25 | -1.65 | -0.04 | 0.43 | -0.49
2018-05-10 15:44 | 993.6 | 4.999 | 2.345 | 2.728 | 2.854 | 2.291 | 2.512 | 2.427 | -3.31 | -43.06 | -43.35 | -0.25 | -1.65 | -0.04 | 0.42 | -0.49
2018-05-10 15:44 | 993.8 | 4.999 | 2.348 | 2.728 | 2.854 | 2.291 | 2.511 | 2.428 | -3.25 | -42.62 | -42.91 | -0.25 | -1.65 | -0.04 | 0.42 | -0.48
2018-05-10 15:44 | 994 | 4.999 | 2.351 | 2.728 | 2.854 | 2.291 | 2.511 | 2.43 | -3.2 | -42.17 | -42.46 | -0.25 | -1.65 | -0.04 | 0.41 | -0.48
2018-05-10 15:44 | 994.2 | 4.999 | 2.354 | 2.728 | 2.854 | 2.291 | 2.51 | 2.43 | -3.14 | -41.71 | -42 | -0.25 | -1.64 | -0.04 | 0.41 | -0.47
2018-05-10 15:44 | 994.4 | 4.999 | 2.357 | 2.728 | 2.854 | 2.29 | 2.509 | 2.432 | -3.08 | -41.23 | -41.54 | -0.25 | -1.64 | -0.04 | 0.41 | -0.47
2018-05-10 15:44 | 994.6 | 4.999 | 2.36 | 2.728 | 2.854 | 2.29 | 2.509 | 2.433 | -3.02 | -40.75 | -41.06 | -0.25 | -1.63 | -0.04 | 0.4 | -0.46
2018-05-10 15:44 | 994.8 | 4.999 | 2.363 | 2.728 | 2.855 | 2.29 | 2.508 | 2.435 | -2.97 | -40.26 | -40.6 | -0.25 | -1.62 | -0.04 | 0.4 | -0.45
2018-05-10 15:44 | 995 | 4.999 | 2.366 | 2.728 | 2.855 | 2.29 | 2.507 | 2.436 | -2.91 | -39.76 | -40.11 | -0.25 | -1.62 | -0.04 | 0.39 | -0.44
2018-05-10 15:44 | 995.2 | 4.999 | 2.369 | 2.728 | 2.855 | 2.29 | 2.506 | 2.437 | -2.85 | -39.25 | -39.6 | -0.25 | -1.61 | -0.04 | 0.39 | -0.44
2018-05-10 15:44 | 995.4 | 4.999 | 2.372 | 2.728 | 2.855 | 2.29 | 2.504 | 2.438 | -2.79 | -38.73 | -39.09 | -0.25 | -1.6 | -0.04 | 0.38 | -0.43
2018-05-10 15:44 | 995.6 | 4.999 | 2.376 | 2.728 | 2.855 | 2.29 | 2.503 | 2.439 | -2.73 | -38.2 | -38.57 | -0.25 | -1.59 | -0.04 | 0.37 | -0.43
2018-05-10 15:44 | 995.8 | 4.999 | 2.379 | 2.728 | 2.855 | 2.29 | 2.502 | 2.441 | -2.66 | -37.66 | -38.05 | -0.25 | -1.58 | -0.04 | 0.37 | -0.42
2018-05-10 15:44 | 996 | 4.999 | 2.382 | 2.728 | 2.855 | 2.29 | 2.5 | 2.442 | -2.6 | -37.11 | -37.52 | -0.25 | -1.58 | -0.04 | 0.35 | -0.41
2018-05-10 15:44 | 996.2 | 4.999 | 2.386 | 2.728 | 2.856 | 2.29 | 2.497 | 2.443 | -2.54 | -36.56 | -36.95 | -0.25 | -1.57 | -0.04 | 0.34 | -0.4
2018-05-10 15:44 | 996.4 | 4.999 | 2.389 | 2.728 | 2.856 | 2.29 | 2.495 | 2.444 | -2.47 | -35.99 | -36.43 | -0.25 | -1.56 | -0.04 | 0.33 | -0.4
2018-05-10 15:44 | 996.6 | 4.999 | 2.393 | 2.728 | 2.856 | 2.29 | 2.493 | 2.445 | -2.41 | -35.43 | -35.85 | -0.25 | -1.55 | -0.03 | 0.32 | -0.39
2018-05-10 15:44 | 996.8 | 4.999 | 2.397 | 2.728 | 2.856 | 2.289 | 2.492 | 2.447 | -2.35 | -34.84 | -35.26 | -0.25 | -1.54 | -0.03 | 0.31 | -0.38
2018-05-10 15:44 | 997 | 4.999 | 2.4 | 2.728 | 2.856 | 2.289 | 2.491 | 2.448 | -2.28 | -34.25 | -34.68 | -0.24 | -1.53 | -0.03 | 0.31 | -0.38
2018-05-10 15:44 | 997.2 | 4.999 | 2.404 | 2.728 | 2.857 | 2.289 | 2.489 | 2.449 | -2.22 | -33.65 | -34.08 | -0.25 | -1.51 | -0.03 | 0.3 | -0.37
2018-05-10 15:44 | 997.4 | 4.999 | 2.408 | 2.728 | 2.857 | 2.289 | 2.489 | 2.449 | -2.15 | -33.04 | -33.48 | -0.24 | -1.5 | -0.03 | 0.3 | -0.37
2018-05-10 15:44 | 997.6 | 4.999 | 2.412 | 2.728 | 2.857 | 2.289 | 2.487 | 2.45 | -2.09 | -32.43 | -32.88 | -0.24 | -1.49 | -0.03 | 0.29 | -0.37
2018-05-10 15:44 | 997.8 | 4.999 | 2.416 | 2.728 | 2.857 | 2.289 | 2.485 | 2.45 | -2.02 | -31.81 | -32.29 | -0.24 | -1.47 | -0.03 | 0.28 | -0.37
2018-05-10 15:44 | 998 | 4.999 | 2.42 | 2.728 | 2.858 | 2.289 | 2.483 | 2.452 | -1.96 | -31.18 | -31.66 | -0.24 | -1.46 | -0.03 | 0.27 | -0.36
2018-05-10 15:44 | 998.2 | 4.999 | 2.423 | 2.728 | 2.858 | 2.289 | 2.482 | 2.453 | -1.89 | -30.54 | -31.06 | -0.24 | -1.44 | -0.03 | 0.26 | -0.35
2018-05-10 15:44 | 998.4 | 4.999 | 2.428 | 2.728 | 2.858 | 2.289 | 2.48 | 2.456 | -1.83 | -29.9 | -30.41 | -0.24 | -1.43 | -0.03 | 0.25 | -0.34
2018-05-10 15:44 | 998.6 | 4.999 | 2.432 | 2.728 | 2.858 | 2.288 | 2.479 | 2.458 | -1.76 | -29.25 | -29.75 | -0.24 | -1.41 | -0.03 | 0.24 | -0.33
2018-05-10 15:44 | 998.8 | 4.999 | 2.436 | 2.728 | 2.859 | 2.288 | 2.477 | 2.459 | -1.69 | -28.59 | -29.1 | -0.23 | -1.41 | -0.03 | 0.23 | -0.32
2018-05-10 15:44 | 999 | 4.999 | 2.44 | 2.728 | 2.859 | 2.288 | 2.474 | 2.461 | -1.62 | -27.92 | -28.44 | -0.23 | -1.39 | -0.03 | 0.22 | -0.31
2018-05-10 15:44 | 999.2 | 4.999 | 2.444 | 2.728 | 2.859 | 2.288 | 2.472 | 2.462 | -1.56 | -27.25 | -27.78 | -0.23 | -1.39 | -0.03 | 0.21 | -0.3
2018-05-10 15:44 | 999.4 | 4.999 | 2.449 | 2.728 | 2.859 | 2.288 | 2.472 | 2.463 | -1.5 | -26.57 | -27.12 | -0.22 | -1.38 | -0.03 | 0.2 | -0.3
2018-05-10 15:44 | 999.6 | 4.999 | 2.453 | 2.728 | 2.859 | 2.288 | 2.471 | 2.465 | -1.44 | -25.89 | -26.43 | -0.22 | -1.37 | -0.03 | 0.2 | -0.29
2018-05-10 15:44 | 999.8 | 4.999 | 2.457 | 2.727 | 2.86 | 2.288 | 2.469 | 2.467 | -1.37 | -25.2 | -25.73 | -0.22 | -1.35 | -0.03 | 0.19 | -0.28
2018-05-10 15:44 | 1000 | 4.999 | 2.462 | 2.727 | 2.86 | 2.288 | 2.468 | 2.468 | -1.31 | -24.5 | -25.04 | -0.21 | -1.34 | -0.02 | 0.18 | -0.27
2018-05-10 15:44 | 1000.2 | 4.999 | 2.466 | 2.727 | 2.86 | 2.288 | 2.466 | 2.47 | -1.25 | -23.8 | -24.36 | -0.21 | -1.33 | -0.02 | 0.18 | -0.26
2018-05-10 15:44 | 1000.4 | 4.999 | 2.471 | 2.727 | 2.86 | 2.288 | 2.464 | 2.47 | -1.19 | -23.1 | -23.64 | -0.2 | -1.32 | -0.02 | 0.17 | -0.26
2018-05-10 15:44 | 1000.6 | 4.999 | 2.475 | 2.727 | 2.86 | 2.288 | 2.463 | 2.472 | -1.13 | -22.38 | -22.9 | -0.2 | -1.31 | -0.02 | 0.16 | -0.25
2018-05-10 15:44 | 1000.8 | 4.999 | 2.48 | 2.727 | 2.861 | 2.287 | 2.461 | 2.474 | -1.07 | -21.66 | -22.2 | -0.19 | -1.29 | -0.02 | 0.15 | -0.24
2018-05-10 15:44 | 1001 | 4.999 | 2.484 | 2.727 | 2.861 | 2.287 | 2.46 | 2.477 | -1.01 | -20.94 | -21.47 | -0.19 | -1.28 | -0.02 | 0.14 | -0.22
2018-05-10 15:44 | 1001.2 | 4.999 | 2.489 | 2.727 | 2.861 | 2.287 | 2.459 | 2.479 | -0.94 | -20.2 | -20.77 | -0.19 | -1.27 | -0.02 | 0.14 | -0.21
2018-05-10 15:44 | 1001.4 | 4.999 | 2.494 | 2.727 | 2.861 | 2.287 | 2.457 | 2.48 | -0.88 | -19.48 | -20.04 | -0.18 | -1.26 | -0.02 | 0.13 | -0.21
2018-05-10 15:44 | 1001.6 | 4.999 | 2.498 | 2.727 | 2.862 | 2.287 | 2.455 | 2.48 | -0.82 | -18.74 | -19.3 | -0.18 | -1.24 | -0.02 | 0.11 | -0.21
2018-05-10 15:44 | 1001.8 | 4.999 | 2.503 | 2.727 | 2.862 | 2.287 | 2.453 | 2.481 | -0.76 | -17.99 | -18.56 | -0.17 | -1.24 | -0.02 | 0.1 | -0.2
2018-05-10 15:44 | 1002 | 4.999 | 2.508 | 2.727 | 2.862 | 2.287 | 2.451 | 2.481 | -0.7 | -17.25 | -17.84 | -0.17 | -1.23 | -0.02 | 0.09 | -0.2
2018-05-10 15:44 | 1002.2 | 4.999 | 2.512 | 2.727 | 2.862 | 2.286 | 2.449 | 2.482 | -0.64 | -16.5 | -17.1 | -0.17 | -1.21 | -0.02 | 0.08 | -0.2
2018-05-10 15:44 | 1002.4 | 4.999 | 2.517 | 2.726 | 2.862 | 2.286 | 2.447 | 2.483 | -0.58 | -15.74 | -16.34 | -0.16 | -1.2 | -0.02 | 0.07 | -0.19
2018-05-10 15:44 | 1002.6 | 4.999 | 2.522 | 2.726 | 2.863 | 2.286 | 2.445 | 2.486 | -0.52 | -14.98 | -15.58 | -0.16 | -1.19 | -0.02 | 0.06 | -0.17
2018-05-10 15:44 | 1002.8 | 4.999 | 2.527 | 2.726 | 2.863 | 2.286 | 2.443 | 2.49 | -0.46 | -14.22 | -14.81 | -0.16 | -1.18 | -0.02 | 0.05 | -0.15
2018-05-10 15:44 | 1003 | 4.999 | 2.532 | 2.726 | 2.863 | 2.286 | 2.441 | 2.493 | -0.4 | -13.45 | -14.05 | -0.15 | -1.17 | -0.02 | 0.04 | -0.13
2018-05-10 15:44 | 1003.2 | 4.999 | 2.537 | 2.726 | 2.863 | 2.286 | 2.439 | 2.495 | -0.33 | -12.68 | -13.27 | -0.15 | -1.16 | -0.02 | 0.03 | -0.12
2018-05-10 15:44 | 1003.4 | 4.999 | 2.541 | 2.726 | 2.863 | 2.286 | 2.437 | 2.497 | -0.27 | -11.91 | -12.52 | -0.15 | -1.14 | -0.02 | 0.02 | -0.12
2018-05-10 15:44 | 1003.6 | 4.999 | 2.546 | 2.726 | 2.864 | 2.286 | 2.435 | 2.498 | -0.21 | -11.13 | -11.74 | -0.14 | -1.13 | -0.01 | 0.01 | -0.11
2018-05-10 15:44 | 1003.8 | 4.999 | 2.551 | 2.726 | 2.864 | 2.286 | 2.433 | 2.499 | -0.15 | -10.36 | -10.97 | -0.14 | -1.12 | -0.01 | 0 | -0.1
2018-05-10 15:44 | 1004 | 4.999 | 2.556 | 2.726 | 2.864 | 2.286 | 2.431 | 2.5 | -0.09 | -9.58 | -10.19 | -0.14 | -1.1 | -0.01 | -0.01 | -0.1
2018-05-10 15:44 | 1004.2 | 4.999 | 2.561 | 2.726 | 2.864 | 2.286 | 2.43 | 2.502 | -0.03 | -8.79 | -9.41 | -0.13 | -1.09 | -0.01 | -0.02 | -0.09
2018-05-10 15:44 | 1004.4 | 4.999 | 2.566 | 2.726 | 2.865 | 2.286 | 2.429 | 2.503 | 0.02 | -8.01 | -8.62 | -0.13 | -1.08 | -0.01 | -0.02 | -0.08
2018-05-10 15:44 | 1004.6 | 4.999 | 2.571 | 2.726 | 2.865 | 2.286 | 2.428 | 2.504 | 0.08 | -7.22 | -7.85 | -0.12 | -1.06 | -0.01 | -0.03 | -0.08
2018-05-10 15:44 | 1004.8 | 4.999 | 2.576 | 2.726 | 2.865 | 2.286 | 2.427 | 2.506 | 0.14 | -6.44 | -7.05 | -0.12 | -1.05 | -0.02 | -0.04 | -0.07
2018-05-10 15:44 | 1005 | 4.999 | 2.581 | 2.726 | 2.865 | 2.286 | 2.425 | 2.508 | 0.2 | -5.64 | -6.26 | -0.11 | -1.04 | -0.02 | -0.04 | -0.06
2018-05-10 15:44 | 1005.2 | 4.999 | 2.586 | 2.725 | 2.866 | 2.286 | 2.424 | 2.509 | 0.26 | -4.86 | -5.47 | -0.11 | -1.02 | -0.02 | -0.05 | -0.05
2018-05-10 15:44 | 1005.4 | 4.999 | 2.591 | 2.725 | 2.866 | 2.286 | 2.423 | 2.51 | 0.32 | -4.06 | -4.68 | -0.11 | -1.01 | -0.02 | -0.06 | -0.04
2018-05-10 15:44 | 1005.6 | 4.999 | 2.596 | 2.725 | 2.866 | 2.286 | 2.421 | 2.513 | 0.38 | -3.27 | -3.9 | -0.1 | -1 | -0.02 | -0.07 | -0.03
2018-05-10 15:44 | 1005.8 | 4.999 | 2.601 | 2.725 | 2.866 | 2.286 | 2.418 | 2.516 | 0.44 | -2.47 | -3.12 | -0.1 | -0.99 | -0.02 | -0.08 | -0.02
2018-05-10 15:44 | 1006 | 4.999 | 2.606 | 2.725 | 2.867 | 2.286 | 2.416 | 2.518 | 0.5 | -1.68 | -2.33 | -0.1 | -0.98 | -0.01 | -0.09 | 0
2018-05-10 15:44 | 1006.2 | 4.999 | 2.611 | 2.725 | 2.867 | 2.286 | 2.416 | 2.519 | 0.56 | -0.88 | -1.54 | -0.09 | -0.97 | -0.01 | -0.1 | 0.01
2018-05-10 15:44 | 1006.4 | 4.999 | 2.616 | 2.725 | 2.867 | 2.286 | 2.415 | 2.521 | 0.62 | -0.09 | -0.76 | -0.09 | -0.95 | -0.01 | -0.1 | 0.01
2018-05-10 15:44 | 1006.6 | 4.999 | 2.621 | 2.725 | 2.867 | 2.286 | 2.413 | 2.522 | 0.68 | 0.7 | 0.02 | -0.09 | -0.94 | -0.01 | -0.11 | 0.02
2018-05-10 15:44 | 1006.8 | 4.999 | 2.626 | 2.725 | 2.867 | 2.286 | 2.411 | 2.524 | 0.74 | 1.49 | 0.81 | -0.09 | -0.93 | -0.01 | -0.12 | 0.03
2018-05-10 15:44 | 1007 | 4.999 | 2.631 | 2.725 | 2.868 | 2.285 | 2.409 | 2.526 | 0.79 | 2.29 | 1.59 | -0.08 | -0.92 | -0.01 | -0.13 | 0.04
2018-05-10 15:44 | 1007.2 | 4.999 | 2.636 | 2.725 | 2.868 | 2.285 | 2.407 | 2.527 | 0.85 | 3.08 | 2.38 | -0.08 | -0.91 | -0.01 | -0.15 | 0.05
2018-05-10 15:44 | 1007.4 | 4.999 | 2.641 | 2.725 | 2.868 | 2.285 | 2.405 | 2.528 | 0.91 | 3.87 | 3.18 | -0.07 | -0.9 | -0.01 | -0.16 | 0.05
2018-05-10 15:44 | 1007.6 | 4.999 | 2.646 | 2.725 | 2.868 | 2.285 | 2.403 | 2.53 | 0.97 | 4.66 | 3.96 | -0.07 | -0.89 | -0.01 | -0.16 | 0.06
2018-05-10 15:44 | 1007.8 | 4.999 | 2.651 | 2.725 | 2.868 | 2.285 | 2.401 | 2.531 | 1.03 | 5.45 | 4.74 | -0.07 | -0.88 | -0.01 | -0.17 | 0.07
2018-05-10 15:44 | 1008 | 4.999 | 2.656 | 2.725 | 2.869 | 2.285 | 2.399 | 2.533 | 1.08 | 6.24 | 5.55 | -0.06 | -0.87 | -0.01 | -0.18 | 0.08
2018-05-10 15:44 | 1008.2 | 4.999 | 2.661 | 2.725 | 2.869 | 2.285 | 2.398 | 2.536 | 1.14 | 7.04 | 6.3 | -0.06 | -0.86 | -0.01 | -0.19 | 0.09
2018-05-10 15:44 | 1008.4 | 4.999 | 2.666 | 2.725 | 2.869 | 2.285 | 2.397 | 2.537 | 1.2 | 7.82 | 7.08 | -0.06 | -0.84 | -0.01 | -0.2 | 0.1
2018-05-10 15:44 | 1008.6 | 4.999 | 2.671 | 2.724 | 2.869 | 2.285 | 2.395 | 2.539 | 1.26 | 8.6 | 7.86 | -0.06 | -0.83 | -0.01 | -0.21 | 0.11
2018-05-10 15:44 | 1008.8 | 4.999 | 2.676 | 2.724 | 2.87 | 2.285 | 2.393 | 2.541 | 1.31 | 9.39 | 8.63 | -0.05 | -0.81 | -0.01 | -0.22 | 0.12
2018-05-10 15:44 | 1009 | 4.999 | 2.681 | 2.724 | 2.87 | 2.284 | 2.391 | 2.542 | 1.37 | 10.16 | 9.41 | -0.05 | -0.8 | -0.01 | -0.23 | 0.13
2018-05-10 15:44 | 1009.2 | 4.999 | 2.686 | 2.724 | 2.87 | 2.284 | 2.389 | 2.543 | 1.43 | 10.94 | 10.18 | -0.05 | -0.78 | -0.01 | -0.24 | 0.13
2018-05-10 15:44 | 1009.4 | 4.999 | 2.691 | 2.724 | 2.87 | 2.284 | 2.387 | 2.545 | 1.48 | 11.72 | 10.95 | -0.05 | -0.77 | -0.01 | -0.25 | 0.14
2018-05-10 15:44 | 1009.6 | 4.999 | 2.696 | 2.724 | 2.871 | 2.284 | 2.386 | 2.547 | 1.53 | 12.49 | 11.71 | -0.05 | -0.76 | -0.01 | -0.26 | 0.15
2018-05-10 15:44 | 1009.8 | 4.999 | 2.701 | 2.724 | 2.871 | 2.284 | 2.383 | 2.549 | 1.59 | 13.26 | 12.49 | -0.05 | -0.74 | -0.01 | -0.27 | 0.17
2018-05-10 15:44 | 1010 | 4.999 | 2.705 | 2.724 | 2.871 | 2.284 | 2.381 | 2.551 | 1.65 | 14.03 | 13.26 | -0.05 | -0.74 | -0.01 | -0.29 | 0.18
2018-05-10 15:44 | 1010.2 | 4.999 | 2.71 | 2.724 | 2.871 | 2.284 | 2.379 | 2.553 | 1.7 | 14.79 | 13.98 | -0.05 | -0.72 | -0.01 | -0.3 | 0.19
2018-05-10 15:44 | 1010.4 | 4.999 | 2.715 | 2.724 | 2.871 | 2.284 | 2.377 | 2.555 | 1.76 | 15.55 | 14.73 | -0.05 | -0.71 | 0 | -0.3 | 0.2
2018-05-10 15:44 | 1010.6 | 4.999 | 2.72 | 2.724 | 2.872 | 2.284 | 2.376 | 2.556 | 1.81 | 16.3 | 15.47 | -0.05 | -0.7 | 0 | -0.31 | 0.2
2018-05-10 15:44 | 1010.8 | 4.999 | 2.724 | 2.724 | 2.872 | 2.284 | 2.374 | 2.556 | 1.86 | 17.06 | 16.25 | -0.04 | -0.69 | 0 | -0.32 | 0.2
2018-05-10 15:44 | 1011 | 4.999 | 2.729 | 2.724 | 2.872 | 2.284 | 2.373 | 2.557 | 1.92 | 17.8 | 17 | -0.04 | -0.67 | 0 | -0.33 | 0.21
2018-05-10 15:44 | 1011.2 | 4.999 | 2.734 | 2.724 | 2.872 | 2.284 | 2.371 | 2.559 | 1.98 | 18.55 | 17.74 | -0.04 | -0.67 | 0 | -0.34 | 0.22
2018-05-10 15:44 | 1011.4 | 4.999 | 2.739 | 2.724 | 2.873 | 2.283 | 2.37 | 2.561 | 2.03 | 19.28 | 18.47 | -0.04 | -0.65 | 0 | -0.34 | 0.23
2018-05-10 15:44 | 1011.6 | 4.999 | 2.743 | 2.724 | 2.873 | 2.283 | 2.369 | 2.562 | 2.08 | 20.03 | 19.19 | -0.04 | -0.64 | 0 | -0.35 | 0.24
2018-05-10 15:44 | 1011.8 | 4.999 | 2.748 | 2.724 | 2.873 | 2.283 | 2.368 | 2.563 | 2.13 | 20.75 | 19.92 | -0.04 | -0.63 | 0 | -0.35 | 0.24
2018-05-10 15:44 | 1012 | 4.999 | 2.752 | 2.724 | 2.873 | 2.283 | 2.367 | 2.564 | 2.19 | 21.47 | 20.64 | -0.04 | -0.62 | 0 | -0.36 | 0.24
2018-05-10 15:44 | 1012.2 | 4.999 | 2.757 | 2.724 | 2.874 | 2.283 | 2.366 | 2.565 | 2.24 | 22.19 | 21.36 | -0.04 | -0.6 | 0 | -0.36 | 0.25
2018-05-10 15:44 | 1012.4 | 4.999 | 2.762 | 2.724 | 2.874 | 2.283 | 2.364 | 2.568 | 2.3 | 22.91 | 22.07 | -0.04 | -0.59 | 0 | -0.37 | 0.26
2018-05-10 15:44 | 1012.6 | 4.999 | 2.766 | 2.724 | 2.874 | 2.283 | 2.361 | 2.57 | 2.35 | 23.61 | 22.79 | -0.04 | -0.58 | 0 | -0.39 | 0.28
2018-05-10 15:44 | 1012.8 | 4.999 | 2.77 | 2.724 | 2.874 | 2.283 | 2.359 | 2.572 | 2.4 | 24.32 | 23.48 | -0.04 | -0.56 | 0 | -0.4 | 0.29
2018-05-10 15:44 | 1013 | 4.999 | 2.775 | 2.724 | 2.874 | 2.283 | 2.357 | 2.573 | 2.45 | 25.01 | 24.18 | -0.04 | -0.55 | 0 | -0.41 | 0.29
2018-05-10 15:44 | 1013.2 | 4.999 | 2.779 | 2.724 | 2.875 | 2.283 | 2.355 | 2.574 | 2.5 | 25.71 | 24.86 | -0.04 | -0.54 | 0 | -0.42 | 0.3
2018-05-10 15:44 | 1013.4 | 4.999 | 2.784 | 2.724 | 2.875 | 2.283 | 2.353 | 2.576 | 2.55 | 26.39 | 25.55 | -0.04 | -0.53 | 0 | -0.43 | 0.31
2018-05-10 15:44 | 1013.6 | 4.999 | 2.788 | 2.724 | 2.875 | 2.282 | 2.352 | 2.577 | 2.6 | 27.07 | 26.24 | -0.04 | -0.51 | 0 | -0.44 | 0.32
2018-05-10 15:44 | 1013.8 | 4.999 | 2.792 | 2.724 | 2.875 | 2.282 | 2.35 | 2.579 | 2.65 | 27.73 | 26.91 | -0.04 | -0.5 | 0 | -0.45 | 0.33
2018-05-10 15:44 | 1014 | 4.999 | 2.797 | 2.724 | 2.876 | 2.282 | 2.349 | 2.58 | 2.7 | 28.4 | 27.58 | -0.04 | -0.49 | 0 | -0.46 | 0.33
2018-05-10 15:44 | 1014.2 | 4.999 | 2.801 | 2.724 | 2.876 | 2.282 | 2.348 | 2.58 | 2.75 | 29.06 | 28.24 | -0.04 | -0.48 | 0.01 | -0.46 | 0.33
2018-05-10 15:44 | 1014.4 | 4.999 | 2.805 | 2.724 | 2.876 | 2.282 | 2.347 | 2.581 | 2.8 | 29.71 | 28.89 | -0.04 | -0.47 | 0.01 | -0.46 | 0.34
2018-05-10 15:44 | 1014.6 | 4.999 | 2.809 | 2.724 | 2.876 | 2.282 | 2.347 | 2.582 | 2.85 | 30.36 | 29.56 | -0.04 | -0.46 | 0.01 | -0.47 | 0.34
2018-05-10 15:44 | 1014.8 | 4.999 | 2.813 | 2.724 | 2.876 | 2.282 | 2.346 | 2.584 | 2.9 | 30.99 | 30.22 | -0.04 | -0.45 | 0.01 | -0.47 | 0.36
2018-05-10 15:44 | 1015 | 4.999 | 2.817 | 2.724 | 2.877 | 2.281 | 2.346 | 2.586 | 2.95 | 31.62 | 30.85 | -0.04 | -0.44 | 0.01 | -0.47 | 0.36
2018-05-10 15:44 | 1015.2 | 4.999 | 2.821 | 2.724 | 2.877 | 2.281 | 2.345 | 2.587 | 2.99 | 32.25 | 31.47 | -0.04 | -0.42 | 0.01 | -0.48 | 0.37
2018-05-10 15:44 | 1015.4 | 4.999 | 2.825 | 2.724 | 2.877 | 2.281 | 2.343 | 2.589 | 3.04 | 32.86 | 32.07 | -0.04 | -0.41 | 0.01 | -0.49 | 0.38
2018-05-10 15:44 | 1015.6 | 4.999 | 2.829 | 2.724 | 2.877 | 2.281 | 2.341 | 2.591 | 3.09 | 33.47 | 32.65 | -0.04 | -0.4 | 0.01 | -0.5 | 0.39
2018-05-10 15:44 | 1015.8 | 4.999 | 2.833 | 2.724 | 2.877 | 2.281 | 2.34 | 2.593 | 3.14 | 34.06 | 33.26 | -0.04 | -0.39 | 0.01 | -0.5 | 0.4
2018-05-10 15:44 | 1016 | 4.999 | 2.837 | 2.724 | 2.878 | 2.281 | 2.339 | 2.595 | 3.18 | 34.66 | 33.85 | -0.04 | -0.38 | 0.01 | -0.51 | 0.41
2018-05-10 15:44 | 1016.2 | 4.999 | 2.84 | 2.724 | 2.878 | 2.281 | 2.337 | 2.595 | 3.23 | 35.24 | 34.45 | -0.04 | -0.37 | 0.01 | -0.52 | 0.41
2018-05-10 15:44 | 1016.4 | 4.999 | 2.844 | 2.724 | 2.878 | 2.281 | 2.336 | 2.596 | 3.27 | 35.81 | 35.03 | -0.04 | -0.36 | 0.01 | -0.52 | 0.42
2018-05-10 15:44 | 1016.6 | 4.999 | 2.848 | 2.724 | 2.878 | 2.281 | 2.334 | 2.597 | 3.32 | 36.38 | 35.61 | -0.04 | -0.35 | 0.01 | -0.53 | 0.42
2018-05-10 15:44 | 1016.8 | 4.999 | 2.851 | 2.724 | 2.879 | 2.281 | 2.333 | 2.598 | 3.36 | 36.93 | 36.17 | -0.04 | -0.33 | 0.01 | -0.54 | 0.43
2018-05-10 15:44 | 1017 | 4.999 | 2.855 | 2.724 | 2.879 | 2.28 | 2.331 | 2.599 | 3.41 | 37.48 | 36.7 | -0.04 | -0.32 | 0.01 | -0.55 | 0.43
2018-05-10 15:44 | 1017.2 | 4.999 | 2.858 | 2.724 | 2.879 | 2.28 | 2.33 | 2.599 | 3.45 | 38.02 | 37.24 | -0.04 | -0.31 | 0.02 | -0.56 | 0.44
2018-05-10 15:44 | 1017.4 | 4.999 | 2.861 | 2.724 | 2.879 | 2.28 | 2.328 | 2.6 | 3.49 | 38.55 | 37.77 | -0.04 | -0.3 | 0.02 | -0.57 | 0.44
2018-05-10 15:44 | 1017.6 | 4.999 | 2.865 | 2.724 | 2.879 | 2.28 | 2.327 | 2.602 | 3.53 | 39.07 | 38.27 | -0.04 | -0.28 | 0.02 | -0.57 | 0.45
2018-05-10 15:44 | 1017.8 | 4.999 | 2.868 | 2.724 | 2.88 | 2.28 | 2.326 | 2.603 | 3.57 | 39.58 | 38.79 | -0.04 | -0.28 | 0.02 | -0.58 | 0.46
2018-05-10 15:44 | 1018 | 4.999 | 2.871 | 2.724 | 2.88 | 2.28 | 2.325 | 2.605 | 3.61 | 40.08 | 39.3 | -0.04 | -0.26 | 0.02 | -0.58 | 0.46
2018-05-10 15:44 | 1018.2 | 4.999 | 2.874 | 2.724 | 2.88 | 2.28 | 2.324 | 2.605 | 3.65 | 40.57 | 39.76 | -0.04 | -0.25 | 0.02 | -0.59 | 0.47
2018-05-10 15:44 | 1018.4 | 4.999 | 2.877 | 2.724 | 2.88 | 2.28 | 2.324 | 2.607 | 3.69 | 41.05 | 40.28 | -0.04 | -0.24 | 0.02 | -0.59 | 0.47
2018-05-10 15:44 | 1018.6 | 4.999 | 2.88 | 2.724 | 2.88 | 2.28 | 2.323 | 2.609 | 3.72 | 41.53 | 40.76 | -0.04 | -0.23 | 0.02 | -0.6 | 0.49
2018-05-10 15:44 | 1018.8 | 4.999 | 2.883 | 2.724 | 2.881 | 2.279 | 2.322 | 2.609 | 3.76 | 41.99 | 41.22 | -0.04 | -0.22 | 0.02 | -0.6 | 0.49
2018-05-10 15:44 | 1019 | 4.999 | 2.886 | 2.724 | 2.881 | 2.279 | 2.32 | 2.61 | 3.79 | 42.44 | 41.66 | -0.04 | -0.21 | 0.02 | -0.61 | 0.49
2018-05-10 15:44 | 1019.2 | 4.999 | 2.889 | 2.724 | 2.881 | 2.279 | 2.319 | 2.61 | 3.83 | 42.88 | 42.09 | -0.04 | -0.2 | 0.02 | -0.62 | 0.49
2018-05-10 15:44 | 1019.4 | 4.999 | 2.892 | 2.724 | 2.881 | 2.279 | 2.318 | 2.611 | 3.87 | 43.31 | 42.53 | -0.04 | -0.19 | 0.02 | -0.62 | 0.5
2018-05-10 15:44 | 1019.6 | 4.999 | 2.894 | 2.724 | 2.881 | 2.279 | 2.317 | 2.611 | 3.91 | 43.74 | 42.94 | -0.04 | -0.18 | 0.02 | -0.63 | 0.5
2018-05-10 15:44 | 1019.8 | 4.999 | 2.897 | 2.724 | 2.882 | 2.279 | 2.315 | 2.611 | 3.94 | 44.15 | 43.35 | -0.04 | -0.17 | 0.02 | -0.64 | 0.5
2018-05-10 15:44 | 1020 | 4.999 | 2.9 | 2.724 | 2.882 | 2.279 | 2.313 | 2.612 | 3.98 | 44.55 | 43.76 | -0.04 | -0.16 | 0.02 | -0.65 | 0.5
2018-05-10 15:44 | 1020.2 | 4.999 | 2.902 | 2.724 | 2.882 | 2.279 | 2.312 | 2.613 | 4.02 | 44.94 | 44.14 | -0.04 | -0.15 | 0.02 | -0.65 | 0.51
2018-05-10 15:44 | 1020.4 | 4.999 | 2.904 | 2.724 | 2.882 | 2.279 | 2.312 | 2.614 | 4.05 | 45.32 | 44.53 | -0.04 | -0.13 | 0.02 | -0.66 | 0.52
2018-05-10 15:44 | 1020.6 | 4.999 | 2.907 | 2.724 | 2.883 | 2.279 | 2.311 | 2.615 | 4.08 | 45.69 | 44.91 | -0.04 | -0.12 | 0.02 | -0.66 | 0.52
2018-05-10 15:44 | 1020.8 | 4.999 | 2.909 | 2.724 | 2.883 | 2.279 | 2.31 | 2.616 | 4.12 | 46.05 | 45.25 | -0.04 | -0.11 | 0.02 | -0.66 | 0.53
2018-05-10 15:44 | 1021 | 4.999 | 2.911 | 2.724 | 2.883 | 2.279 | 2.31 | 2.617 | 4.15 | 46.39 | 45.57 | -0.04 | -0.1 | 0.02 | -0.66 | 0.53
2018-05-10 15:44 | 1021.2 | 4.999 | 2.913 | 2.724 | 2.883 | 2.279 | 2.309 | 2.618 | 4.18 | 46.73 | 45.92 | -0.04 | -0.09 | 0.02 | -0.67 | 0.53
2018-05-10 15:44 | 1021.4 | 4.999 | 2.915 | 2.724 | 2.883 | 2.279 | 2.309 | 2.618 | 4.21 | 47.05 | 46.24 | -0.04 | -0.08 | 0.02 | -0.67 | 0.54
2018-05-10 15:44 | 1021.6 | 4.999 | 2.917 | 2.724 | 2.883 | 2.279 | 2.309 | 2.619 | 4.24 | 47.37 | 46.54 | -0.04 | -0.07 | 0.02 | -0.67 | 0.54
2018-05-10 15:44 | 1021.8 | 4.999 | 2.919 | 2.724 | 2.884 | 2.279 | 2.308 | 2.62 | 4.27 | 47.67 | 46.83 | -0.04 | -0.06 | 0.02 | -0.68 | 0.55
2018-05-10 15:44 | 1022 | 4.999 | 2.921 | 2.724 | 2.884 | 2.279 | 2.307 | 2.621 | 4.3 | 47.96 | 47.14 | -0.04 | -0.06 | 0.02 | -0.68 | 0.55
2018-05-10 15:44 | 1022.2 | 4.999 | 2.923 | 2.724 | 2.884 | 2.279 | 2.307 | 2.621 | 4.32 | 48.24 | 47.42 | -0.04 | -0.05 | 0.02 | -0.68 | 0.55
2018-05-10 15:44 | 1022.4 | 4.999 | 2.925 | 2.724 | 2.884 | 2.279 | 2.307 | 2.622 | 4.35 | 48.51 | 47.69 | -0.04 | -0.04 | 0.02 | -0.68 | 0.56
2018-05-10 15:44 | 1022.6 | 4.999 | 2.926 | 2.724 | 2.884 | 2.279 | 2.307 | 2.623 | 4.37 | 48.76 | 47.95 | -0.05 | -0.04 | 0.02 | -0.68 | 0.56
2018-05-10 15:44 | 1022.8 | 4.999 | 2.928 | 2.724 | 2.884 | 2.279 | 2.307 | 2.624 | 4.4 | 49.01 | 48.2 | -0.04 | -0.03 | 0.02 | -0.68 | 0.57
2018-05-10 15:44 | 1023 | 4.999 | 2.929 | 2.724 | 2.884 | 2.279 | 2.307 | 2.625 | 4.42 | 49.24 | 48.45 | -0.04 | -0.02 | 0.02 | -0.68 | 0.57
2018-05-10 15:44 | 1023.2 | 4.999 | 2.931 | 2.724 | 2.884 | 2.279 | 2.307 | 2.625 | 4.44 | 49.46 | 48.67 | -0.04 | -0.02 | 0.02 | -0.68 | 0.57
2018-05-10 15:44 | 1023.4 | 4.999 | 2.932 | 2.724 | 2.884 | 2.279 | 2.307 | 2.626 | 4.46 | 49.67 | 48.88 | -0.04 | -0.01 | 0.02 | -0.68 | 0.58
2018-05-10 15:44 | 1023.6 | 4.999 | 2.933 | 2.724 | 2.885 | 2.279 | 2.307 | 2.627 | 4.48 | 49.87 | 49.07 | -0.04 | -0.01 | 0.02 | -0.68 | 0.58
2018-05-10 15:44 | 1023.8 | 4.999 | 2.935 | 2.724 | 2.885 | 2.279 | 2.307 | 2.627 | 4.5 | 50.05 | 49.26 | -0.05 | 0 | 0.02 | -0.68 | 0.58
2018-05-10 15:44 | 1024 | 4.999 | 2.936 | 2.724 | 2.885 | 2.279 | 2.307 | 2.628 | 4.52 | 50.23 | 49.46 | -0.04 | 0 | 0.02 | -0.68 | 0.59
2018-05-10 15:44 | 1024.2 | 4.999 | 2.937 | 2.724 | 2.885 | 2.279 | 2.307 | 2.628 | 4.54 | 50.39 | 49.62 | -0.04 | 0.01 | 0.02 | -0.68 | 0.59
2018-05-10 15:44 | 1024.4 | 4.999 | 2.938 | 2.724 | 2.885 | 2.279 | 2.307 | 2.629 | 4.56 | 50.54 | 49.73 | -0.04 | 0.01 | 0.02 | -0.68 | 0.59
2018-05-10 15:44 | 1024.6 | 4.999 | 2.939 | 2.724 | 2.885 | 2.279 | 2.307 | 2.629 | 4.58 | 50.68 | 49.89 | -0.04 | 0.01 | 0.02 | -0.68 | 0.59
2018-05-10 15:44 | 1024.8 | 4.999 | 2.94 | 2.724 | 2.885 | 2.279 | 2.307 | 2.629 | 4.59 | 50.8 | 50.05 | -0.04 | 0.02 | 0.02 | -0.68 | 0.59
2018-05-10 15:44 | 1025 | 4.999 | 2.94 | 2.724 | 2.885 | 2.279 | 2.306 | 2.629 | 4.6 | 50.92 | 50.14 | -0.04 | 0.02 | 0.02 | -0.68 | 0.59
2018-05-10 15:44 | 1025.2 | 4.999 | 2.941 | 2.724 | 2.885 | 2.279 | 2.306 | 2.629 | 4.61 | 51.02 | 50.24 | -0.04 | 0.02 | 0.02 | -0.69 | 0.59
2018-05-10 15:44 | 1025.4 | 4.999 | 2.941 | 2.724 | 2.885 | 2.279 | 2.305 | 2.629 | 4.62 | 51.11 | 50.31 | -0.04 | 0.02 | 0.02 | -0.69 | 0.6
2018-05-10 15:44 | 1025.6 | 4.999 | 2.942 | 2.724 | 2.885 | 2.279 | 2.305 | 2.629 | 4.63 | 51.18 | 50.43 | -0.04 | 0.03 | 0.02 | -0.69 | 0.6
2018-05-10 15:44 | 1025.8 | 4.999 | 2.942 | 2.724 | 2.885 | 2.279 | 2.305 | 2.629 | 4.64 | 51.25 | 50.48 | -0.04 | 0.03 | 0.02 | -0.69 | 0.6
2018-05-10 15:44 | 1026 | 4.999 | 2.943 | 2.724 | 2.885 | 2.279 | 2.305 | 2.629 | 4.64 | 51.3 | 50.51 | -0.04 | 0.03 | 0.02 | -0.69 | 0.6
2018-05-10 15:44 | 1026.2 | 4.999 | 2.943 | 2.724 | 2.885 | 2.279 | 2.305 | 2.629 | 4.64 | 51.34 | 50.57 | -0.04 | 0.03 | 0.02 | -0.69 | 0.6
2018-05-10 15:44 | 1026.4 | 4.999 | 2.943 | 2.724 | 2.885 | 2.279 | 2.305 | 2.629 | 4.65 | 51.37 | 50.61 | -0.04 | 0.03 | 0.02 | -0.69 | 0.6
2018-05-10 15:44 | 1026.6 | 4.999 | 2.943 | 2.724 | 2.885 | 2.279 | 2.305 | 2.629 | 4.64 | 51.38 | 50.62 | -0.04 | 0.03 | 0.02 | -0.69 | 0.6
2018-05-10 15:44 | 1026.8 | 4.999 | 2.943 | 2.724 | 2.885 | 2.279 | 2.305 | 2.629 | 4.64 | 51.39 | 50.63 | -0.04 | 0.03 | 0.02 | -0.69 | 0.6
2018-05-10 15:44 | 1027 | 4.999 | 2.943 | 2.724 | 2.885 | 2.279 | 2.305 | 2.629 | 4.62 | 51.38 | 50.63 | -0.05 | 0.04 | 0.02 | -0.69 | 0.6
2018-05-10 15:44 | 1027.2 | 4.999 | 2.943 | 2.724 | 2.885 | 2.279 | 2.305 | 2.629 | 4.57 | 51.36 | 50.63 | -0.04 | 0.04 | 0.02 | -0.69 | 0.6
2018-05-10 15:44 | 1027.4 | 4.999 | 2.943 | 2.724 | 2.885 | 2.279 | 2.305 | 2.629 | 4.49 | 51.32 | 50.63 | -0.04 | 0.04 | 0.02 | -0.69 | 0.6
2018-05-10 15:44 | 1027.6 | 4.999 | 2.943 | 2.724 | 2.885 | 2.279 | 2.305 | 2.629 | 4.43 | 51.28 | 50.63 | -0.04 | 0.04 | 0.02 | -0.69 | 0.6
2018-05-10 15:44 | 1027.8 | 4.999 | 2.943 | 2.724 | 2.885 | 2.279 | 2.305 | 2.629 | 4.41 | 51.21 | 50.6 | -0.04 | 0.04 | 0.02 | -0.69 | 0.6
2018-05-10 15:44 | 1028 | 4.999 | 2.943 | 2.724 | 2.885 | 2.279 | 2.305 | 2.629 | 4.41 | 51.15 | 50.52 | -0.04 | 0.04 | 0.02 | -0.69 | 0.6
2018-05-10 15:44 | 1028.2 | 4.999 | 2.942 | 2.724 | 2.885 | 2.279 | 2.305 | 2.629 | 4.39 | 51.06 | 50.46 | -0.04 | 0.04 | 0.02 | -0.69 | 0.6
2018-05-10 15:45 | 1028.4 | 4.999 | 2.942 | 2.724 | 2.885 | 2.279 | 2.305 | 2.629 | 4.37 | 50.97 | 50.36 | -0.04 | 0.04 | 0.02 | -0.69 | 0.6
2018-05-10 15:45 | 1028.6 | 4.999 | 2.941 | 2.724 | 2.885 | 2.279 | 2.305 | 2.629 | 4.35 | 50.86 | 50.25 | -0.05 | 0.04 | 0.02 | -0.69 | 0.6
2018-05-10 15:45 | 1028.8 | 4.999 | 2.94 | 2.724 | 2.885 | 2.279 | 2.305 | 2.629 | 4.32 | 50.74 | 50.13 | -0.04 | 0.04 | 0.02 | -0.69 | 0.6
2018-05-10 15:45 | 1029 | 4.999 | 2.939 | 2.724 | 2.885 | 2.279 | 2.305 | 2.629 | 4.3 | 50.61 | 49.99 | -0.04 | 0.04 | 0.02 | -0.69 | 0.6
2018-05-10 15:45 | 1029.2 | 4.999 | 2.938 | 2.724 | 2.885 | 2.279 | 2.306 | 2.629 | 4.27 | 50.46 | 49.82 | -0.04 | 0.04 | 0.02 | -0.69 | 0.59
2018-05-10 15:45 | 1029.4 | 4.999 | 2.937 | 2.724 | 2.885 | 2.279 | 2.307 | 2.629 | 4.24 | 50.3 | 49.67 | -0.04 | 0.04 | 0.02 | -0.68 | 0.59
2018-05-10 15:45 | 1029.6 | 4.999 | 2.936 | 2.724 | 2.885 | 2.279 | 2.307 | 2.628 | 4.2 | 50.14 | 49.55 | -0.04 | 0.04 | 0.02 | -0.68 | 0.59
2018-05-10 15:45 | 1029.8 | 4.999 | 2.935 | 2.724 | 2.885 | 2.279 | 2.307 | 2.628 | 4.17 | 49.96 | 49.33 | -0.04 | 0.04 | 0.02 | -0.68 | 0.59
2018-05-10 15:45 | 1030 | 4.999 | 2.934 | 2.724 | 2.885 | 2.279 | 2.307 | 2.627 | 4.13 | 49.77 | 49.13 | -0.04 | 0.04 | 0.02 | -0.68 | 0.58
2018-05-10 15:45 | 1030.2 | 4.999 | 2.932 | 2.724 | 2.885 | 2.279 | 2.307 | 2.627 | 4.1 | 49.57 | 48.93 | -0.04 | 0.04 | 0.02 | -0.68 | 0.58
2018-05-10 15:45 | 1030.4 | 4.999 | 2.931 | 2.724 | 2.885 | 2.279 | 2.307 | 2.626 | 4.06 | 49.35 | 48.72 | -0.04 | 0.04 | 0.02 | -0.68 | 0.58
2018-05-10 15:45 | 1030.6 | 4.999 | 2.93 | 2.724 | 2.885 | 2.279 | 2.308 | 2.626 | 4.03 | 49.12 | 48.48 | -0.04 | 0.04 | 0.02 | -0.68 | 0.58
2018-05-10 15:45 | 1030.8 | 4.999 | 2.928 | 2.724 | 2.885 | 2.279 | 2.308 | 2.625 | 3.98 | 48.88 | 48.25 | -0.04 | 0.04 | 0.02 | -0.68 | 0.57
2018-05-10 15:45 | 1031 | 4.999 | 2.926 | 2.724 | 2.885 | 2.279 | 2.309 | 2.625 | 3.94 | 48.63 | 47.98 | -0.04 | 0.04 | 0.02 | -0.67 | 0.57
2018-05-10 15:45 | 1031.2 | 4.999 | 2.925 | 2.724 | 2.885 | 2.279 | 2.309 | 2.624 | 3.9 | 48.37 | 47.72 | -0.04 | 0.04 | 0.02 | -0.67 | 0.57
2018-05-10 15:45 | 1031.4 | 4.999 | 2.923 | 2.724 | 2.885 | 2.279 | 2.31 | 2.623 | 3.86 | 48.09 | 47.44 | -0.04 | 0.04 | 0.02 | -0.67 | 0.56
2018-05-10 15:45 | 1031.6 | 4.999 | 2.921 | 2.724 | 2.885 | 2.279 | 2.31 | 2.622 | 3.82 | 47.81 | 47.16 | -0.04 | 0.03 | 0.02 | -0.66 | 0.56
2018-05-10 15:45 | 1031.8 | 4.999 | 2.919 | 2.724 | 2.885 | 2.279 | 2.311 | 2.621 | 3.77 | 47.51 | 46.84 | -0.04 | 0.03 | 0.02 | -0.66 | 0.55
2018-05-10 15:45 | 1032 | 4.999 | 2.917 | 2.724 | 2.885 | 2.279 | 2.312 | 2.62 | 3.73 | 47.2 | 46.54 | -0.04 | 0.03 | 0.02 | -0.66 | 0.55
2018-05-10 15:45 | 1032.2 | 4.999 | 2.915 | 2.724 | 2.885 | 2.279 | 2.313 | 2.619 | 3.68 | 46.88 | 46.22 | -0.04 | 0.03 | 0.02 | -0.65 | 0.54
2018-05-10 15:45 | 1032.4 | 4.999 | 2.913 | 2.724 | 2.885 | 2.279 | 2.314 | 2.619 | 3.64 | 46.55 | 45.89 | -0.04 | 0.02 | 0.02 | -0.65 | 0.54
2018-05-10 15:45 | 1032.6 | 4.999 | 2.911 | 2.724 | 2.885 | 2.279 | 2.315 | 2.618 | 3.59 | 46.21 | 45.54 | -0.04 | 0.02 | 0.02 | -0.64 | 0.54
2018-05-10 15:45 | 1032.8 | 4.999 | 2.909 | 2.724 | 2.885 | 2.28 | 2.317 | 2.618 | 3.54 | 45.86 | 45.2 | -0.04 | 0.02 | 0.02 | -0.63 | 0.54
2018-05-10 15:45 | 1033 | 4.999 | 2.907 | 2.724 | 2.885 | 2.28 | 2.318 | 2.618 | 3.49 | 45.49 | 44.85 | -0.04 | 0.02 | 0.02 | -0.62 | 0.53
2018-05-10 15:45 | 1033.2 | 4.999 | 2.904 | 2.724 | 2.885 | 2.28 | 2.32 | 2.617 | 3.44 | 45.12 | 44.48 | -0.04 | 0.02 | 0.02 | -0.61 | 0.53
2018-05-10 15:45 | 1033.4 | 4.999 | 2.902 | 2.724 | 2.885 | 2.28 | 2.322 | 2.616 | 3.39 | 44.73 | 44.08 | -0.04 | 0.01 | 0.02 | -0.6 | 0.53
2018-05-10 15:45 | 1033.6 | 4.999 | 2.899 | 2.724 | 2.885 | 2.28 | 2.323 | 2.615 | 3.33 | 44.34 | 43.7 | -0.04 | 0.01 | 0.02 | -0.59 | 0.52
2018-05-10 15:45 | 1033.8 | 4.999 | 2.897 | 2.724 | 2.885 | 2.28 | 2.324 | 2.614 | 3.28 | 43.93 | 43.28 | -0.04 | 0 | 0.02 | -0.59 | 0.51
2018-05-10 15:45 | 1034 | 4.999 | 2.894 | 2.724 | 2.885 | 2.28 | 2.325 | 2.612 | 3.23 | 43.51 | 42.85 | -0.04 | -0.01 | 0.02 | -0.58 | 0.5
2018-05-10 15:45 | 1034.2 | 4.999 | 2.891 | 2.724 | 2.884 | 2.28 | 2.325 | 2.611 | 3.17 | 43.08 | 42.45 | -0.04 | -0.02 | 0.02 | -0.58 | 0.5
2018-05-10 15:45 | 1034.4 | 4.999 | 2.888 | 2.724 | 2.884 | 2.28 | 2.326 | 2.61 | 3.12 | 42.65 | 41.99 | -0.04 | -0.02 | 0.02 | -0.58 | 0.5
2018-05-10 15:45 | 1034.6 | 4.999 | 2.886 | 2.724 | 2.884 | 2.28 | 2.327 | 2.61 | 3.06 | 42.19 | 41.55 | -0.04 | -0.03 | 0.02 | -0.58 | 0.49
2018-05-10 15:45 | 1034.8 | 4.999 | 2.883 | 2.724 | 2.884 | 2.28 | 2.328 | 2.609 | 3.01 | 41.74 | 41.1 | -0.04 | -0.03 | 0.02 | -0.57 | 0.49
2018-05-10 15:45 | 1035 | 4.999 | 2.88 | 2.724 | 2.884 | 2.28 | 2.329 | 2.608 | 2.95 | 41.27 | 40.62 | -0.04 | -0.04 | 0.02 | -0.56 | 0.48
2018-05-10 15:45 | 1035.2 | 4.999 | 2.877 | 2.724 | 2.884 | 2.28 | 2.33 | 2.607 | 2.9 | 40.79 | 40.14 | -0.04 | -0.05 | 0.02 | -0.56 | 0.47
2018-05-10 15:45 | 1035.4 | 4.999 | 2.873 | 2.724 | 2.884 | 2.28 | 2.331 | 2.605 | 2.85 | 40.3 | 39.63 | -0.04 | -0.06 | 0.02 | -0.55 | 0.47
2018-05-10 15:45 | 1035.6 | 4.999 | 2.87 | 2.724 | 2.883 | 2.28 | 2.332 | 2.604 | 2.79 | 39.8 | 39.13 | -0.04 | -0.07 | 0.02 | -0.54 | 0.46
2018-05-10 15:45 | 1035.8 | 4.999 | 2.867 | 2.724 | 2.883 | 2.28 | 2.334 | 2.602 | 2.74 | 39.29 | 38.61 | -0.04 | -0.08 | 0.02 | -0.54 | 0.45
2018-05-10 15:45 | 1036 | 4.999 | 2.864 | 2.724 | 2.883 | 2.28 | 2.335 | 2.6 | 2.68 | 38.78 | 38.1 | -0.05 | -0.08 | 0.02 | -0.53 | 0.44
2018-05-10 15:45 | 1036.2 | 4.999 | 2.86 | 2.724 | 2.883 | 2.28 | 2.337 | 2.599 | 2.62 | 38.25 | 37.59 | -0.04 | -0.09 | 0.02 | -0.52 | 0.44
2018-05-10 15:45 | 1036.4 | 4.999 | 2.857 | 2.724 | 2.883 | 2.28 | 2.338 | 2.599 | 2.57 | 37.72 | 37.06 | -0.04 | -0.1 | 0.02 | -0.52 | 0.43
2018-05-10 15:45 | 1036.6 | 4.999 | 2.853 | 2.724 | 2.883 | 2.28 | 2.339 | 2.598 | 2.51 | 37.18 | 36.52 | -0.04 | -0.11 | 0.02 | -0.51 | 0.43
2018-05-10 15:45 | 1036.8 | 4.999 | 2.85 | 2.724 | 2.882 | 2.28 | 2.34 | 2.597 | 2.45 | 36.62 | 35.96 | -0.04 | -0.13 | 0.02 | -0.5 | 0.42
2018-05-10 15:45 | 1037 | 4.999 | 2.846 | 2.724 | 2.882 | 2.28 | 2.342 | 2.596 | 2.39 | 36.06 | 35.39 | -0.04 | -0.14 | 0.02 | -0.49 | 0.42
2018-05-10 15:45 | 1037.2 | 4.999 | 2.843 | 2.724 | 2.882 | 2.28 | 2.343 | 2.595 | 2.33 | 35.49 | 34.82 | -0.04 | -0.15 | 0.02 | -0.49 | 0.41
2018-05-10 15:45 | 1037.4 | 4.999 | 2.839 | 2.724 | 2.882 | 2.28 | 2.345 | 2.594 | 2.27 | 34.91 | 34.23 | -0.04 | -0.16 | 0.02 | -0.48 | 0.41
2018-05-10 15:45 | 1037.6 | 4.999 | 2.835 | 2.724 | 2.882 | 2.28 | 2.345 | 2.592 | 2.22 | 34.32 | 33.64 | -0.04 | -0.17 | 0.02 | -0.48 | 0.4
2018-05-10 15:45 | 1037.8 | 4.999 | 2.831 | 2.724 | 2.881 | 2.28 | 2.346 | 2.591 | 2.16 | 33.72 | 33.03 | -0.04 | -0.19 | 0.02 | -0.47 | 0.39
2018-05-10 15:45 | 1038 | 4.999 | 2.827 | 2.724 | 2.881 | 2.28 | 2.346 | 2.588 | 2.1 | 33.12 | 32.44 | -0.04 | -0.2 | 0.02 | -0.47 | 0.38
2018-05-10 15:45 | 1038.2 | 4.999 | 2.824 | 2.724 | 2.881 | 2.28 | 2.347 | 2.586 | 2.04 | 32.51 | 31.84 | -0.04 | -0.21 | 0.02 | -0.47 | 0.36
2018-05-10 15:45 | 1038.4 | 4.999 | 2.82 | 2.724 | 2.881 | 2.28 | 2.348 | 2.585 | 1.99 | 31.89 | 31.23 | -0.04 | -0.22 | 0.02 | -0.46 | 0.36
2018-05-10 15:45 | 1038.6 | 4.999 | 2.816 | 2.724 | 2.88 | 2.28 | 2.349 | 2.584 | 1.93 | 31.26 | 30.61 | -0.04 | -0.23 | 0.02 | -0.46 | 0.35
2018-05-10 15:45 | 1038.8 | 4.999 | 2.812 | 2.724 | 2.88 | 2.28 | 2.35 | 2.582 | 1.86 | 30.62 | 29.96 | -0.04 | -0.24 | 0.01 | -0.45 | 0.34
2018-05-10 15:45 | 1039 | 4.999 | 2.808 | 2.724 | 2.88 | 2.28 | 2.351 | 2.581 | 1.81 | 29.98 | 29.3 | -0.04 | -0.25 | 0.01 | -0.45 | 0.34
2018-05-10 15:45 | 1039.2 | 4.999 | 2.803 | 2.724 | 2.88 | 2.28 | 2.352 | 2.58 | 1.74 | 29.33 | 28.65 | -0.04 | -0.26 | 0.01 | -0.44 | 0.33
2018-05-10 15:45 | 1039.4 | 4.999 | 2.799 | 2.724 | 2.88 | 2.281 | 2.354 | 2.58 | 1.69 | 28.67 | 27.99 | -0.04 | -0.27 | 0.01 | -0.43 | 0.33
2018-05-10 15:45 | 1039.6 | 4.999 | 2.795 | 2.724 | 2.88 | 2.281 | 2.356 | 2.579 | 1.62 | 28.01 | 27.32 | -0.04 | -0.28 | 0.01 | -0.41 | 0.32
2018-05-10 15:45 | 1039.8 | 4.999 | 2.791 | 2.724 | 2.879 | 2.281 | 2.358 | 2.577 | 1.57 | 27.34 | 26.65 | -0.04 | -0.29 | 0.01 | -0.41 | 0.32
2018-05-10 15:45 | 1040 | 4.999 | 2.786 | 2.724 | 2.879 | 2.281 | 2.359 | 2.576 | 1.51 | 26.67 | 25.98 | -0.04 | -0.3 | 0.01 | -0.4 | 0.31
2018-05-10 15:45 | 1040.2 | 4.999 | 2.782 | 2.724 | 2.879 | 2.281 | 2.36 | 2.574 | 1.45 | 25.99 | 25.27 | -0.04 | -0.31 | 0.01 | -0.39 | 0.3
2018-05-10 15:45 | 1040.4 | 4.999 | 2.778 | 2.724 | 2.879 | 2.281 | 2.364 | 2.573 | 1.39 | 25.29 | 24.59 | -0.04 | -0.33 | 0.01 | -0.38 | 0.29
2018-05-10 15:45 | 1040.6 | 4.999 | 2.773 | 2.724 | 2.878 | 2.281 | 2.366 | 2.571 | 1.33 | 24.6 | 23.91 | -0.04 | -0.34 | 0.01 | -0.36 | 0.28
2018-05-10 15:45 | 1040.8 | 4.999 | 2.769 | 2.724 | 2.878 | 2.281 | 2.367 | 2.57 | 1.27 | 23.9 | 23.21 | -0.04 | -0.36 | 0.01 | -0.36 | 0.28
2018-05-10 15:45 | 1041 | 4.999 | 2.764 | 2.724 | 2.878 | 2.281 | 2.369 | 2.567 | 1.21 | 23.19 | 22.49 | -0.04 | -0.36 | 0.01 | -0.35 | 0.26
2018-05-10 15:45 | 1041.2 | 4.999 | 2.76 | 2.724 | 2.878 | 2.281 | 2.369 | 2.565 | 1.15 | 22.48 | 21.78 | -0.04 | -0.38 | 0.01 | -0.35 | 0.25
2018-05-10 15:45 | 1041.4 | 4.999 | 2.755 | 2.724 | 2.878 | 2.281 | 2.37 | 2.563 | 1.09 | 21.76 | 21.06 | -0.04 | -0.38 | 0.01 | -0.34 | 0.24
2018-05-10 15:45 | 1041.6 | 4.999 | 2.751 | 2.724 | 2.877 | 2.281 | 2.371 | 2.563 | 1.03 | 21.04 | 20.34 | -0.04 | -0.39 | 0.01 | -0.33 | 0.24
2018-05-10 15:45 | 1041.8 | 4.999 | 2.746 | 2.724 | 2.877 | 2.281 | 2.373 | 2.561 | 0.97 | 20.31 | 19.62 | -0.04 | -0.4 | 0.01 | -0.33 | 0.23
2018-05-10 15:45 | 1042 | 4.999 | 2.741 | 2.724 | 2.877 | 2.281 | 2.374 | 2.56 | 0.91 | 19.57 | 18.88 | -0.04 | -0.41 | 0.01 | -0.32 | 0.22
2018-05-10 15:45 | 1042.2 | 4.999 | 2.737 | 2.724 | 2.877 | 2.281 | 2.375 | 2.558 | 0.85 | 18.84 | 18.15 | -0.04 | -0.42 | 0.01 | -0.31 | 0.22
2018-05-10 15:45 | 1042.4 | 4.999 | 2.732 | 2.724 | 2.877 | 2.282 | 2.378 | 2.557 | 0.79 | 18.1 | 17.42 | -0.04 | -0.44 | 0.01 | -0.3 | 0.21
2018-05-10 15:45 | 1042.6 | 4.999 | 2.727 | 2.724 | 2.876 | 2.282 | 2.379 | 2.556 | 0.74 | 17.35 | 16.67 | -0.04 | -0.45 | 0.01 | -0.29 | 0.2
2018-05-10 15:45 | 1042.8 | 4.999 | 2.722 | 2.724 | 2.876 | 2.282 | 2.381 | 2.555 | 0.68 | 16.6 | 15.89 | -0.04 | -0.46 | 0.01 | -0.28 | 0.2
2018-05-10 15:45 | 1043 | 4.999 | 2.717 | 2.724 | 2.876 | 2.282 | 2.383 | 2.554 | 0.62 | 15.85 | 15.13 | -0.04 | -0.47 | 0.01 | -0.27 | 0.19
2018-05-10 15:45 | 1043.2 | 4.999 | 2.713 | 2.724 | 2.876 | 2.282 | 2.386 | 2.552 | 0.56 | 15.09 | 14.38 | -0.04 | -0.48 | 0.01 | -0.26 | 0.18
2018-05-10 15:45 | 1043.4 | 4.999 | 2.708 | 2.724 | 2.876 | 2.282 | 2.387 | 2.55 | 0.5 | 14.33 | 13.64 | -0.04 | -0.49 | 0.01 | -0.25 | 0.17
2018-05-10 15:45 | 1043.6 | 4.999 | 2.703 | 2.724 | 2.875 | 2.282 | 2.389 | 2.547 | 0.44 | 13.56 | 12.89 | -0.04 | -0.5 | 0.01 | -0.24 | 0.16
2018-05-10 15:45 | 1043.8 | 4.999 | 2.698 | 2.724 | 2.875 | 2.282 | 2.391 | 2.545 | 0.38 | 12.79 | 12.11 | -0.04 | -0.51 | 0.01 | -0.23 | 0.14
2018-05-10 15:45 | 1044 | 4.999 | 2.693 | 2.724 | 2.875 | 2.282 | 2.393 | 2.543 | 0.32 | 12.02 | 11.34 | -0.04 | -0.53 | 0.01 | -0.22 | 0.13
2018-05-10 15:45 | 1044.2 | 4.999 | 2.688 | 2.724 | 2.875 | 2.282 | 2.395 | 2.542 | 0.26 | 11.25 | 10.57 | -0.04 | -0.54 | 0 | -0.21 | 0.13
2018-05-10 15:45 | 1044.4 | 4.999 | 2.683 | 2.724 | 2.874 | 2.282 | 2.397 | 2.541 | 0.2 | 10.47 | 9.8 | -0.04 | -0.56 | 0 | -0.2 | 0.12
2018-05-10 15:45 | 1044.6 | 4.999 | 2.679 | 2.724 | 2.874 | 2.282 | 2.398 | 2.539 | 0.15 | 9.69 | 9.03 | -0.04 | -0.57 | 0 | -0.19 | 0.11
2018-05-10 15:45 | 1044.8 | 4.999 | 2.674 | 2.724 | 2.874 | 2.283 | 2.398 | 2.537 | 0.09 | 8.91 | 8.26 | -0.04 | -0.59 | 0 | -0.19 | 0.1
2018-05-10 15:45 | 1045 | 4.999 | 2.669 | 2.724 | 2.873 | 2.283 | 2.4 | 2.535 | 0.03 | 8.12 | 7.47 | -0.04 | -0.61 | 0 | -0.18 | 0.09
2018-05-10 15:45 | 1045.2 | 4.999 | 2.664 | 2.724 | 2.873 | 2.283 | 2.401 | 2.533 | -0.02 | 7.34 | 6.68 | -0.04 | -0.62 | 0 | -0.17 | 0.08
2018-05-10 15:45 | 1045.4 | 4.999 | 2.659 | 2.724 | 2.873 | 2.283 | 2.403 | 2.53 | -0.08 | 6.55 | 5.92 | -0.04 | -0.63 | 0 | -0.16 | 0.06
2018-05-10 15:45 | 1045.6 | 4.999 | 2.654 | 2.724 | 2.873 | 2.283 | 2.405 | 2.529 | -0.13 | 5.76 | 5.12 | -0.04 | -0.64 | 0 | -0.15 | 0.06
2018-05-10 15:45 | 1045.8 | 4.999 | 2.649 | 2.724 | 2.873 | 2.283 | 2.407 | 2.528 | -0.19 | 4.97 | 4.33 | -0.04 | -0.65 | 0 | -0.14 | 0.05
2018-05-10 15:45 | 1046 | 4.999 | 2.644 | 2.724 | 2.872 | 2.283 | 2.41 | 2.527 | -0.25 | 4.18 | 3.55 | -0.04 | -0.66 | 0 | -0.13 | 0.04
2018-05-10 15:45 | 1046.2 | 4.999 | 2.639 | 2.724 | 2.872 | 2.283 | 2.411 | 2.525 | -0.31 | 3.39 | 2.76 | -0.04 | -0.67 | 0 | -0.12 | 0.04
2018-05-10 15:45 | 1046.4 | 4.999 | 2.634 | 2.724 | 2.872 | 2.283 | 2.413 | 2.524 | -0.37 | 2.59 | 1.97 | -0.04 | -0.68 | 0 | -0.11 | 0.03
2018-05-10 15:45 | 1046.6 | 4.999 | 2.629 | 2.724 | 2.872 | 2.284 | 2.415 | 2.522 | -0.43 | 1.8 | 1.19 | -0.04 | -0.7 | 0 | -0.1 | 0.02
2018-05-10 15:45 | 1046.8 | 4.999 | 2.624 | 2.724 | 2.871 | 2.284 | 2.415 | 2.52 | -0.49 | 1 | 0.41 | -0.04 | -0.72 | 0 | -0.1 | 0.01
2018-05-10 15:45 | 1047 | 4.999 | 2.619 | 2.724 | 2.871 | 2.284 | 2.416 | 2.519 | -0.54 | 0.21 | -0.37 | -0.04 | -0.72 | 0 | -0.1 | 0
2018-05-10 15:45 | 1047.2 | 4.999 | 2.614 | 2.724 | 2.871 | 2.284 | 2.417 | 2.518 | -0.6 | -0.58 | -1.15 | -0.04 | -0.73 | 0 | -0.09 | 0
2018-05-10 15:45 | 1047.4 | 4.999 | 2.609 | 2.724 | 2.871 | 2.284 | 2.419 | 2.515 | -0.66 | -1.38 | -1.93 | -0.04 | -0.75 | 0 | -0.08 | -0.02
2018-05-10 15:45 | 1047.6 | 4.999 | 2.604 | 2.724 | 2.871 | 2.284 | 2.422 | 2.512 | -0.72 | -2.17 | -2.71 | -0.04 | -0.76 | 0 | -0.06 | -0.03
2018-05-10 15:45 | 1047.8 | 4.999 | 2.599 | 2.724 | 2.87 | 2.284 | 2.424 | 2.511 | -0.78 | -2.96 | -3.49 | -0.04 | -0.77 | 0 | -0.05 | -0.04
2018-05-10 15:45 | 1048 | 4.999 | 2.594 | 2.724 | 2.87 | 2.284 | 2.424 | 2.509 | -0.84 | -3.75 | -4.26 | -0.04 | -0.78 | -0.01 | -0.05 | -0.05
2018-05-10 15:45 | 1048.2 | 4.999 | 2.589 | 2.724 | 2.87 | 2.284 | 2.426 | 2.508 | -0.89 | -4.55 | -5.04 | -0.04 | -0.8 | -0.01 | -0.04 | -0.06
2018-05-10 15:45 | 1048.4 | 4.999 | 2.584 | 2.724 | 2.87 | 2.284 | 2.428 | 2.506 | -0.95 | -5.34 | -5.82 | -0.04 | -0.81 | -0.01 | -0.03 | -0.07
2018-05-10 15:45 | 1048.6 | 4.999 | 2.579 | 2.724 | 2.869 | 2.284 | 2.43 | 2.504 | -1 | -6.13 | -6.61 | -0.04 | -0.82 | -0.01 | -0.02 | -0.08
2018-05-10 15:45 | 1048.8 | 4.999 | 2.574 | 2.724 | 2.869 | 2.284 | 2.432 | 2.503 | -1.06 | -6.92 | -7.38 | -0.04 | -0.84 | -0.01 | -0.01 | -0.08
2018-05-10 15:45 | 1049 | 4.999 | 2.569 | 2.724 | 2.869 | 2.284 | 2.433 | 2.502 | -1.12 | -7.71 | -8.17 | -0.04 | -0.86 | -0.01 | 0 | -0.09
2018-05-10 15:45 | 1049.2 | 4.999 | 2.564 | 2.724 | 2.869 | 2.284 | 2.435 | 2.501 | -1.18 | -8.49 | -8.96 | -0.04 | -0.87 | -0.01 | 0.01 | -0.09
2018-05-10 15:45 | 1049.4 | 4.999 | 2.559 | 2.724 | 2.868 | 2.285 | 2.437 | 2.5 | -1.23 | -9.27 | -9.73 | -0.04 | -0.88 | -0.01 | 0.02 | -0.1
2018-05-10 15:45 | 1049.6 | 4.999 | 2.554 | 2.724 | 2.868 | 2.285 | 2.438 | 2.499 | -1.29 | -10.06 | -10.5 | -0.04 | -0.89 | -0.01 | 0.02 | -0.11
2018-05-10 15:45 | 1049.8 | 4.999 | 2.549 | 2.724 | 2.868 | 2.285 | 2.441 | 2.497 | -1.34 | -10.83 | -11.28 | -0.04 | -0.89 | -0.01 | 0.04 | -0.11
2018-05-10 15:45 | 1050 | 4.999 | 2.544 | 2.724 | 2.868 | 2.285 | 2.442 | 2.496 | -1.4 | -11.6 | -12.05 | -0.04 | -0.9 | -0.01 | 0.05 | -0.12
2018-05-10 15:45 | 1050.2 | 4.999 | 2.54 | 2.724 | 2.868 | 2.285 | 2.444 | 2.494 | -1.46 | -12.38 | -12.82 | -0.04 | -0.91 | -0.01 | 0.06 | -0.13
2018-05-10 15:45 | 1050.4 | 4.999 | 2.535 | 2.724 | 2.868 | 2.285 | 2.446 | 2.49 | -1.51 | -13.15 | -13.59 | -0.04 | -0.92 | -0.01 | 0.06 | -0.15
2018-05-10 15:45 | 1050.6 | 4.999 | 2.53 | 2.724 | 2.867 | 2.285 | 2.448 | 2.485 | -1.57 | -13.92 | -14.36 | -0.04 | -0.94 | -0.01 | 0.08 | -0.18
2018-05-10 15:45 | 1050.8 | 4.999 | 2.525 | 2.724 | 2.867 | 2.285 | 2.45 | 2.483 | -1.62 | -14.68 | -15.12 | -0.04 | -0.95 | -0.01 | 0.09 | -0.19
2018-05-10 15:45 | 1051 | 4.999 | 2.52 | 2.724 | 2.867 | 2.285 | 2.451 | 2.482 | -1.68 | -15.44 | -15.88 | -0.04 | -0.96 | -0.01 | 0.1 | -0.2
2018-05-10 15:45 | 1051.2 | 4.999 | 2.515 | 2.724 | 2.867 | 2.286 | 2.453 | 2.481 | -1.74 | -16.2 | -16.66 | -0.04 | -0.98 | -0.01 | 0.1 | -0.2
2018-05-10 15:45 | 1051.4 | 4.999 | 2.51 | 2.724 | 2.866 | 2.286 | 2.455 | 2.48 | -1.79 | -16.95 | -17.4 | -0.04 | -0.99 | -0.01 | 0.12 | -0.21
2018-05-10 15:45 | 1051.6 | 4.999 | 2.506 | 2.724 | 2.866 | 2.286 | 2.457 | 2.48 | -1.85 | -17.7 | -18.12 | -0.04 | -1.01 | -0.01 | 0.13 | -0.21
2018-05-10 15:45 | 1051.8 | 4.999 | 2.501 | 2.724 | 2.866 | 2.286 | 2.459 | 2.479 | -1.9 | -18.44 | -18.87 | -0.04 | -1.02 | -0.02 | 0.14 | -0.21
2018-05-10 15:45 | 1052 | 4.999 | 2.496 | 2.724 | 2.866 | 2.286 | 2.46 | 2.478 | -1.96 | -19.18 | -19.59 | -0.04 | -1.03 | -0.02 | 0.14 | -0.22
2018-05-10 15:45 | 1052.2 | 4.999 | 2.492 | 2.724 | 2.865 | 2.286 | 2.461 | 2.476 | -2.01 | -19.92 | -20.34 | -0.04 | -1.04 | -0.02 | 0.15 | -0.23
2018-05-10 15:45 | 1052.4 | 4.999 | 2.487 | 2.724 | 2.865 | 2.287 | 2.462 | 2.474 | -2.07 | -20.65 | -21.06 | -0.04 | -1.06 | -0.02 | 0.15 | -0.24
2018-05-10 15:45 | 1052.6 | 4.999 | 2.483 | 2.724 | 2.865 | 2.287 | 2.464 | 2.472 | -2.13 | -21.37 | -21.78 | -0.04 | -1.07 | -0.02 | 0.16 | -0.25
2018-05-10 15:45 | 1052.8 | 4.999 | 2.478 | 2.724 | 2.865 | 2.287 | 2.465 | 2.471 | -2.18 | -22.1 | -22.49 | -0.04 | -1.08 | -0.02 | 0.17 | -0.26
2018-05-10 15:45 | 1053 | 4.999 | 2.473 | 2.724 | 2.864 | 2.287 | 2.467 | 2.47 | -2.24 | -22.81 | -23.2 | -0.04 | -1.09 | -0.02 | 0.18 | -0.26
2018-05-10 15:45 | 1053.2 | 4.999 | 2.469 | 2.724 | 2.864 | 2.287 | 2.468 | 2.468 | -2.3 | -23.52 | -23.91 | -0.04 | -1.11 | -0.02 | 0.18 | -0.27
2018-05-10 15:45 | 1053.4 | 4.999 | 2.464 | 2.724 | 2.864 | 2.287 | 2.47 | 2.467 | -2.35 | -24.22 | -24.63 | -0.04 | -1.12 | -0.02 | 0.19 | -0.28
2018-05-10 15:45 | 1053.6 | 4.999 | 2.46 | 2.724 | 2.864 | 2.288 | 2.472 | 2.464 | -2.41 | -24.92 | -25.33 | -0.04 | -1.13 | -0.02 | 0.2 | -0.29
2018-05-10 15:45 | 1053.8 | 4.999 | 2.456 | 2.724 | 2.863 | 2.288 | 2.473 | 2.463 | -2.47 | -25.61 | -26.02 | -0.04 | -1.15 | -0.03 | 0.21 | -0.3
2018-05-10 15:45 | 1054 | 4.999 | 2.451 | 2.724 | 2.863 | 2.288 | 2.474 | 2.461 | -2.52 | -26.3 | -26.71 | -0.04 | -1.16 | -0.03 | 0.22 | -0.31
2018-05-10 15:45 | 1054.2 | 4.999 | 2.447 | 2.724 | 2.863 | 2.288 | 2.476 | 2.459 | -2.58 | -26.98 | -27.38 | -0.04 | -1.17 | -0.03 | 0.23 | -0.32
2018-05-10 15:45 | 1054.4 | 4.999 | 2.443 | 2.724 | 2.863 | 2.289 | 2.478 | 2.458 | -2.63 | -27.65 | -28.04 | -0.05 | -1.19 | -0.03 | 0.24 | -0.32
2018-05-10 15:45 | 1054.6 | 4.999 | 2.438 | 2.724 | 2.862 | 2.289 | 2.48 | 2.457 | -2.69 | -28.32 | -28.71 | -0.05 | -1.2 | -0.03 | 0.25 | -0.33
2018-05-10 15:45 | 1054.8 | 4.999 | 2.434 | 2.724 | 2.862 | 2.289 | 2.481 | 2.455 | -2.74 | -28.98 | -29.36 | -0.05 | -1.21 | -0.03 | 0.26 | -0.34
2018-05-10 15:45 | 1055 | 4.999 | 2.43 | 2.724 | 2.862 | 2.289 | 2.483 | 2.454 | -2.8 | -29.63 | -30.02 | -0.05 | -1.23 | -0.03 | 0.26 | -0.35
2018-05-10 15:45 | 1055.2 | 4.999 | 2.426 | 2.724 | 2.862 | 2.289 | 2.484 | 2.451 | -2.85 | -30.28 | -30.67 | -0.05 | -1.24 | -0.03 | 0.27 | -0.36
2018-05-10 15:45 | 1055.4 | 4.999 | 2.422 | 2.724 | 2.862 | 2.289 | 2.487 | 2.45 | -2.9 | -30.92 | -31.3 | -0.05 | -1.25 | -0.03 | 0.28 | -0.37
2018-05-10 15:45 | 1055.6 | 4.999 | 2.418 | 2.724 | 2.861 | 2.289 | 2.488 | 2.45 | -2.96 | -31.55 | -31.91 | -0.06 | -1.26 | -0.03 | 0.29 | -0.37
2018-05-10 15:45 | 1055.8 | 4.999 | 2.414 | 2.724 | 2.861 | 2.29 | 2.489 | 2.449 | -3.01 | -32.17 | -32.52 | -0.06 | -1.28 | -0.03 | 0.3 | -0.37
2018-05-10 15:45 | 1056 | 4.999 | 2.41 | 2.725 | 2.861 | 2.29 | 2.49 | 2.449 | -3.06 | -32.79 | -33.11 | -0.06 | -1.29 | -0.03 | 0.3 | -0.37
2018-05-10 15:45 | 1056.2 | 4.999 | 2.406 | 2.725 | 2.86 | 2.29 | 2.491 | 2.449 | -3.11 | -33.4 | -33.73 | -0.07 | -1.3 | -0.04 | 0.31 | -0.38
2018-05-10 15:45 | 1056.4 | 4.999 | 2.403 | 2.725 | 2.86 | 2.29 | 2.492 | 2.448 | -3.16 | -34 | -34.29 | -0.07 | -1.32 | -0.04 | 0.31 | -0.38
2018-05-10 15:45 | 1056.6 | 4.999 | 2.399 | 2.725 | 2.86 | 2.29 | 2.493 | 2.446 | -3.21 | -34.59 | -34.88 | -0.07 | -1.33 | -0.04 | 0.32 | -0.39
2018-05-10 15:45 | 1056.8 | 4.999 | 2.395 | 2.725 | 2.86 | 2.29 | 2.495 | 2.445 | -3.26 | -35.17 | -35.47 | -0.08 | -1.34 | -0.04 | 0.33 | -0.4
2018-05-10 15:45 | 1057 | 4.999 | 2.392 | 2.725 | 2.86 | 2.29 | 2.498 | 2.444 | -3.31 | -35.75 | -36.04 | -0.08 | -1.35 | -0.04 | 0.35 | -0.4
2018-05-10 15:45 | 1057.2 | 4.999 | 2.388 | 2.725 | 2.859 | 2.291 | 2.5 | 2.442 | -3.36 | -36.31 | -36.61 | -0.09 | -1.36 | -0.04 | 0.36 | -0.41
2018-05-10 15:45 | 1057.4 | 4.999 | 2.385 | 2.725 | 2.859 | 2.291 | 2.502 | 2.441 | -3.41 | -36.87 | -37.16 | -0.09 | -1.38 | -0.04 | 0.37 | -0.41
2018-05-10 15:45 | 1057.6 | 4.999 | 2.381 | 2.725 | 2.859 | 2.291 | 2.504 | 2.441 | -3.46 | -37.42 | -37.71 | -0.1 | -1.38 | -0.04 | 0.38 | -0.42
2018-05-10 15:45 | 1057.8 | 4.999 | 2.378 | 2.725 | 2.859 | 2.291 | 2.505 | 2.44 | -3.51 | -37.96 | -38.25 | -0.1 | -1.39 | -0.04 | 0.39 | -0.42
2018-05-10 15:45 | 1058 | 4.999 | 2.375 | 2.725 | 2.859 | 2.291 | 2.506 | 2.438 | -3.55 | -38.5 | -38.74 | -0.11 | -1.4 | -0.04 | 0.39 | -0.43
2018-05-10 15:45 | 1058.2 | 4.999 | 2.371 | 2.725 | 2.859 | 2.292 | 2.507 | 2.438 | -3.6 | -39.02 | -39.26 | -0.11 | -1.41 | -0.05 | 0.4 | -0.43
2018-05-10 15:45 | 1058.4 | 4.999 | 2.368 | 2.725 | 2.858 | 2.292 | 2.508 | 2.437 | -3.64 | -39.53 | -39.78 | -0.11 | -1.42 | -0.05 | 0.4 | -0.44
2018-05-10 15:45 | 1058.6 | 4.999 | 2.365 | 2.726 | 2.858 | 2.292 | 2.509 | 2.436 | -3.69 | -40.03 | -40.28 | -0.12 | -1.43 | -0.05 | 0.4 | -0.44
2018-05-10 15:45 | 1058.8 | 4.999 | 2.362 | 2.726 | 2.858 | 2.292 | 2.51 | 2.435 | -3.74 | -40.53 | -40.76 | -0.13 | -1.44 | -0.05 | 0.41 | -0.45
2018-05-10 15:45 | 1059 | 4.999 | 2.359 | 2.726 | 2.858 | 2.292 | 2.51 | 2.434 | -3.78 | -41.02 | -41.24 | -0.13 | -1.45 | -0.05 | 0.41 | -0.46
2018-05-10 15:45 | 1059.2 | 4.999 | 2.356 | 2.726 | 2.858 | 2.292 | 2.511 | 2.432 | -3.82 | -41.49 | -41.69 | -0.13 | -1.46 | -0.05 | 0.41 | -0.46
2018-05-10 15:45 | 1059.4 | 4.999 | 2.353 | 2.726 | 2.857 | 2.292 | 2.511 | 2.431 | -3.86 | -41.96 | -42.16 | -0.14 | -1.48 | -0.05 | 0.42 | -0.47
2018-05-10 15:45 | 1059.6 | 4.999 | 2.35 | 2.726 | 2.857 | 2.292 | 2.512 | 2.43 | -3.9 | -42.41 | -42.61 | -0.14 | -1.48 | -0.05 | 0.42 | -0.47
2018-05-10 15:45 | 1059.8 | 4.999 | 2.347 | 2.726 | 2.857 | 2.292 | 2.512 | 2.429 | -3.94 | -42.86 | -43.06 | -0.15 | -1.49 | -0.05 | 0.42 | -0.48
2018-05-10 15:45 | 1060 | 4.999 | 2.344 | 2.726 | 2.857 | 2.292 | 2.514 | 2.428 | -3.98 | -43.3 | -43.49 | -0.15 | -1.5 | -0.05 | 0.43 | -0.48
2018-05-10 15:45 | 1060.2 | 4.999 | 2.342 | 2.726 | 2.857 | 2.292 | 2.515 | 2.427 | -4.02 | -43.72 | -43.9 | -0.15 | -1.51 | -0.05 | 0.44 | -0.49
2018-05-10 15:45 | 1060.4 | 4.999 | 2.339 | 2.726 | 2.856 | 2.292 | 2.516 | 2.426 | -4.06 | -44.14 | -44.31 | -0.15 | -1.52 | -0.05 | 0.44 | -0.5
2018-05-10 15:45 | 1060.6 | 4.999 | 2.337 | 2.726 | 2.856 | 2.293 | 2.518 | 2.426 | -4.09 | -44.54 | -44.71 | -0.16 | -1.53 | -0.05 | 0.45 | -0.5
2018-05-10 15:45 | 1060.8 | 4.999 | 2.334 | 2.727 | 2.856 | 2.293 | 2.52 | 2.425 | -4.13 | -44.93 | -45.1 | -0.17 | -1.54 | -0.05 | 0.46 | -0.5
2018-05-10 15:45 | 1061 | 4.999 | 2.332 | 2.727 | 2.856 | 2.293 | 2.522 | 2.424 | -4.17 | -45.31 | -45.47 | -0.17 | -1.55 | -0.05 | 0.47 | -0.51
2018-05-10 15:45 | 1061.2 | 4.999 | 2.329 | 2.727 | 2.856 | 2.293 | 2.523 | 2.423 | -4.2 | -45.69 | -45.85 | -0.17 | -1.56 | -0.05 | 0.48 | -0.51
2018-05-10 15:45 | 1061.4 | 4.999 | 2.327 | 2.727 | 2.856 | 2.293 | 2.524 | 2.423 | -4.23 | -46.05 | -46.18 | -0.18 | -1.57 | -0.05 | 0.48 | -0.51
2018-05-10 15:45 | 1061.6 | 4.999 | 2.325 | 2.727 | 2.856 | 2.293 | 2.525 | 2.422 | -4.26 | -46.4 | -46.52 | -0.18 | -1.57 | -0.05 | 0.49 | -0.52
2018-05-10 15:45 | 1061.8 | 4.999 | 2.323 | 2.727 | 2.855 | 2.293 | 2.525 | 2.422 | -4.29 | -46.73 | -46.84 | -0.18 | -1.58 | -0.05 | 0.49 | -0.52
2018-05-10 15:45 | 1062 | 4.999 | 2.321 | 2.727 | 2.855 | 2.293 | 2.526 | 2.421 | -4.32 | -47.06 | -47.18 | -0.19 | -1.58 | -0.05 | 0.5 | -0.52
2018-05-10 15:45 | 1062.2 | 4.999 | 2.319 | 2.727 | 2.855 | 2.293 | 2.527 | 2.42 | -4.35 | -47.38 | -47.49 | -0.19 | -1.59 | -0.05 | 0.5 | -0.53
2018-05-10 15:45 | 1062.4 | 4.999 | 2.317 | 2.727 | 2.855 | 2.293 | 2.528 | 2.419 | -4.38 | -47.68 | -47.79 | -0.19 | -1.59 | -0.05 | 0.5 | -0.53
2018-05-10 15:45 | 1062.6 | 4.999 | 2.315 | 2.727 | 2.855 | 2.293 | 2.528 | 2.419 | -4.41 | -47.98 | -48.13 | -0.2 | -1.6 | -0.05 | 0.51 | -0.54
2018-05-10 15:45 | 1062.8 | 4.999 | 2.313 | 2.727 | 2.855 | 2.293 | 2.529 | 2.418 | -4.43 | -48.26 | -48.35 | -0.2 | -1.61 | -0.05 | 0.51 | -0.54
2018-05-10 15:45 | 1063 | 4.999 | 2.312 | 2.727 | 2.855 | 2.293 | 2.529 | 2.417 | -4.46 | -48.53 | -48.64 | -0.2 | -1.61 | -0.05 | 0.51 | -0.55
2018-05-10 15:45 | 1063.2 | 4.999 | 2.31 | 2.727 | 2.855 | 2.293 | 2.529 | 2.416 | -4.48 | -48.79 | -48.91 | -0.21 | -1.61 | -0.05 | 0.52 | -0.55
2018-05-10 15:45 | 1063.4 | 4.999 | 2.308 | 2.727 | 2.855 | 2.293 | 2.53 | 2.416 | -4.5 | -49.03 | -49.18 | -0.21 | -1.62 | -0.05 | 0.52 | -0.55
2018-05-10 15:45 | 1063.6 | 4.999 | 2.307 | 2.727 | 2.855 | 2.293 | 2.53 | 2.415 | -4.52 | -49.27 | -49.37 | -0.21 | -1.62 | -0.05 | 0.52 | -0.55
2018-05-10 15:45 | 1063.8 | 4.999 | 2.306 | 2.727 | 2.855 | 2.293 | 2.53 | 2.415 | -4.54 | -49.49 | -49.57 | -0.21 | -1.63 | -0.05 | 0.52 | -0.56
2018-05-10 15:45 | 1064 | 4.999 | 2.304 | 2.727 | 2.854 | 2.293 | 2.531 | 2.415 | -4.56 | -49.71 | -49.8 | -0.22 | -1.63 | -0.05 | 0.52 | -0.56
2018-05-10 15:45 | 1064.2 | 4.999 | 2.303 | 2.727 | 2.854 | 2.293 | 2.531 | 2.414 | -4.57 | -49.9 | -50.02 | -0.22 | -1.64 | -0.05 | 0.52 | -0.56
2018-05-10 15:45 | 1064.4 | 4.999 | 2.302 | 2.728 | 2.854 | 2.293 | 2.531 | 2.414 | -4.59 | -50.09 | -50.18 | -0.22 | -1.64 | -0.05 | 0.52 | -0.56
2018-05-10 15:45 | 1064.6 | 4.999 | 2.301 | 2.728 | 2.854 | 2.293 | 2.531 | 2.414 | -4.6 | -50.27 | -50.35 | -0.23 | -1.64 | -0.05 | 0.53 | -0.56
2018-05-10 15:45 | 1064.8 | 4.999 | 2.3 | 2.728 | 2.854 | 2.293 | 2.532 | 2.414 | -4.62 | -50.43 | -50.52 | -0.23 | -1.65 | -0.05 | 0.53 | -0.56
2018-05-10 15:45 | 1065 | 4.999 | 2.298 | 2.728 | 2.854 | 2.293 | 2.532 | 2.414 | -4.63 | -50.58 | -50.7 | -0.23 | -1.65 | -0.05 | 0.53 | -0.56
2018-05-10 15:45 | 1065.2 | 4.999 | 2.298 | 2.728 | 2.854 | 2.293 | 2.532 | 2.413 | -4.64 | -50.73 | -50.78 | -0.23 | -1.66 | -0.05 | 0.53 | -0.57
2018-05-10 15:45 | 1065.4 | 4.999 | 2.297 | 2.728 | 2.854 | 2.293 | 2.533 | 2.413 | -4.66 | -50.86 | -50.93 | -0.23 | -1.66 | -0.06 | 0.53 | -0.57
2018-05-10 15:45 | 1065.6 | 4.999 | 2.296 | 2.728 | 2.854 | 2.293 | 2.533 | 2.413 | -4.66 | -50.97 | -51.05 | -0.23 | -1.66 | -0.06 | 0.53 | -0.57
2018-05-10 15:45 | 1065.8 | 4.999 | 2.295 | 2.728 | 2.854 | 2.293 | 2.533 | 2.412 | -4.67 | -51.08 | -51.18 | -0.23 | -1.66 | -0.05 | 0.53 | -0.57
2018-05-10 15:45 | 1066 | 4.999 | 2.295 | 2.728 | 2.854 | 2.293 | 2.533 | 2.412 | -4.68 | -51.17 | -51.24 | -0.24 | -1.66 | -0.05 | 0.54 | -0.57
2018-05-10 15:45 | 1066.2 | 4.999 | 2.294 | 2.728 | 2.854 | 2.293 | 2.534 | 2.412 | -4.68 | -51.25 | -51.35 | -0.23 | -1.67 | -0.06 | 0.54 | -0.57
2018-05-10 15:45 | 1066.4 | 4.999 | 2.294 | 2.728 | 2.854 | 2.293 | 2.534 | 2.412 | -4.69 | -51.32 | -51.39 | -0.24 | -1.67 | -0.06 | 0.54 | -0.57
2018-05-10 15:45 | 1066.6 | 4.999 | 2.294 | 2.728 | 2.854 | 2.293 | 2.534 | 2.412 | -4.69 | -51.37 | -51.46 | -0.24 | -1.67 | -0.05 | 0.54 | -0.57
2018-05-10 15:45 | 1066.8 | 4.999 | 2.293 | 2.728 | 2.854 | 2.293 | 2.534 | 2.412 | -4.69 | -51.42 | -51.55 | -0.24 | -1.67 | -0.05 | 0.54 | -0.57
2018-05-10 15:45 | 1067 | 4.999 | 2.293 | 2.728 | 2.854 | 2.293 | 2.534 | 2.412 | -4.7 | -51.45 | -51.57 | -0.24 | -1.67 | -0.06 | 0.54 | -0.57
2018-05-10 15:45 | 1067.2 | 4.999 | 2.293 | 2.728 | 2.854 | 2.293 | 2.534 | 2.412 | -4.7 | -51.47 | -51.59 | -0.24 | -1.67 | -0.06 | 0.54 | -0.57
2018-05-10 15:45 | 1067.4 | 4.999 | 2.293 | 2.728 | 2.854 | 2.293 | 2.534 | 2.412 | -4.69 | -51.48 | -51.59 | -0.24 | -1.67 | -0.06 | 0.54 | -0.57
2018-05-10 15:45 | 1067.6 | 4.999 | 2.293 | 2.728 | 2.854 | 2.293 | 2.534 | 2.412 | -4.67 | -51.47 | -51.59 | -0.24 | -1.67 | -0.06 | 0.54 | -0.57
2018-05-10 15:45 | 1067.8 | 4.999 | 2.293 | 2.728 | 2.854 | 2.293 | 2.534 | 2.412 | -4.63 | -51.45 | -51.59 | -0.24 | -1.67 | -0.06 | 0.54 | -0.57
2018-05-10 15:45 | 1068 | 4.999 | 2.293 | 2.728 | 2.854 | 2.293 | 2.534 | 2.412 | -4.56 | -51.42 | -51.59 | -0.24 | -1.68 | -0.05 | 0.54 | -0.57
2018-05-10 15:45 | 1068.2 | 4.999 | 2.293 | 2.728 | 2.854 | 2.293 | 2.534 | 2.412 | -4.52 | -51.37 | -51.59 | -0.25 | -1.68 | -0.06 | 0.54 | -0.57
2018-05-10 15:45 | 1068.4 | 4.999 | 2.293 | 2.728 | 2.854 | 2.293 | 2.534 | 2.412 | -4.52 | -51.32 | -51.57 | -0.24 | -1.67 | -0.05 | 0.54 | -0.57
2018-05-10 15:45 | 1068.6 | 4.999 | 2.294 | 2.728 | 2.854 | 2.293 | 2.534 | 2.412 | -4.51 | -51.25 | -51.46 | -0.24 | -1.68 | -0.05 | 0.54 | -0.57
2018-05-10 15:45 | 1068.8 | 4.999 | 2.294 | 2.728 | 2.854 | 2.293 | 2.534 | 2.412 | -4.49 | -51.17 | -51.39 | -0.24 | -1.68 | -0.05 | 0.54 | -0.57
2018-05-10 15:45 | 1069 | 4.999 | 2.295 | 2.728 | 2.854 | 2.293 | 2.534 | 2.412 | -4.48 | -51.07 | -51.29 | -0.24 | -1.68 | -0.05 | 0.54 | -0.57
2018-05-10 15:45 | 1069.2 | 4.999 | 2.295 | 2.728 | 2.854 | 2.293 | 2.533 | 2.412 | -4.46 | -50.97 | -51.2 | -0.24 | -1.68 | -0.05 | 0.54 | -0.57
2018-05-10 15:45 | 1069.4 | 4.999 | 2.296 | 2.728 | 2.854 | 2.293 | 2.533 | 2.412 | -4.44 | -50.85 | -51.07 | -0.24 | -1.68 | -0.05 | 0.53 | -0.57
2018-05-10 15:45 | 1069.6 | 4.999 | 2.297 | 2.728 | 2.854 | 2.293 | 2.533 | 2.412 | -4.42 | -50.72 | -50.93 | -0.24 | -1.67 | -0.05 | 0.53 | -0.57
2018-05-10 15:45 | 1069.8 | 4.999 | 2.298 | 2.728 | 2.854 | 2.293 | 2.532 | 2.412 | -4.39 | -50.58 | -50.77 | -0.24 | -1.67 | -0.05 | 0.53 | -0.57
2018-05-10 15:45 | 1070 | 4.999 | 2.299 | 2.728 | 2.854 | 2.293 | 2.532 | 2.412 | -4.37 | -50.43 | -50.68 | -0.24 | -1.67 | -0.05 | 0.53 | -0.57
2018-05-10 15:45 | 1070.2 | 4.999 | 2.3 | 2.728 | 2.854 | 2.293 | 2.532 | 2.413 | -4.34 | -50.27 | -50.48 | -0.24 | -1.67 | -0.05 | 0.53 | -0.57
2018-05-10 15:45 | 1070.4 | 4.999 | 2.301 | 2.728 | 2.854 | 2.293 | 2.531 | 2.413 | -4.31 | -50.08 | -50.27 | -0.24 | -1.68 | -0.05 | 0.53 | -0.57
2018-05-10 15:45 | 1070.6 | 4.999 | 2.302 | 2.728 | 2.854 | 2.293 | 2.531 | 2.414 | -4.28 | -49.9 | -50.14 | -0.25 | -1.67 | -0.05 | 0.52 | -0.56
2018-05-10 15:45 | 1070.8 | 4.999 | 2.303 | 2.728 | 2.854 | 2.293 | 2.531 | 2.414 | -4.25 | -49.7 | -49.93 | -0.24 | -1.68 | -0.05 | 0.52 | -0.56
2018-05-10 15:45 | 1071 | 4.999 | 2.305 | 2.728 | 2.854 | 2.293 | 2.53 | 2.414 | -4.22 | -49.48 | -49.69 | -0.24 | -1.67 | -0.05 | 0.52 | -0.56
2018-05-10 15:45 | 1071.2 | 4.999 | 2.306 | 2.728 | 2.854 | 2.293 | 2.53 | 2.415 | -4.19 | -49.26 | -49.46 | -0.24 | -1.67 | -0.05 | 0.52 | -0.56
2018-05-10 15:45 | 1071.4 | 4.999 | 2.308 | 2.728 | 2.854 | 2.293 | 2.53 | 2.415 | -4.15 | -49.02 | -49.27 | -0.24 | -1.67 | -0.05 | 0.52 | -0.55
2018-05-10 15:45 | 1071.6 | 4.999 | 2.309 | 2.728 | 2.854 | 2.293 | 2.529 | 2.416 | -4.11 | -48.78 | -49.05 | -0.24 | -1.67 | -0.05 | 0.51 | -0.55
2018-05-10 15:45 | 1071.8 | 4.999 | 2.311 | 2.728 | 2.854 | 2.293 | 2.529 | 2.416 | -4.07 | -48.52 | -48.76 | -0.24 | -1.68 | -0.05 | 0.51 | -0.55
2018-05-10 15:45 | 1072 | 4.999 | 2.313 | 2.728 | 2.854 | 2.293 | 2.529 | 2.418 | -4.03 | -48.25 | -48.47 | -0.24 | -1.67 | -0.05 | 0.51 | -0.54
2018-05-10 15:45 | 1072.2 | 4.999 | 2.314 | 2.728 | 2.854 | 2.293 | 2.529 | 2.419 | -3.99 | -47.97 | -48.21 | -0.24 | -1.67 | -0.05 | 0.51 | -0.53
2018-05-10 15:45 | 1072.4 | 4.999 | 2.316 | 2.728 | 2.854 | 2.293 | 2.528 | 2.42 | -3.95 | -47.68 | -47.93 | -0.24 | -1.67 | -0.05 | 0.51 | -0.53
2018-05-10 15:45 | 1072.6 | 4.999 | 2.318 | 2.728 | 2.854 | 2.292 | 2.528 | 2.421 | -3.9 | -47.37 | -47.6 | -0.24 | -1.67 | -0.05 | 0.5 | -0.52
2018-05-10 15:45 | 1072.8 | 4.999 | 2.32 | 2.728 | 2.854 | 2.292 | 2.527 | 2.422 | -3.86 | -47.05 | -47.3 | -0.24 | -1.67 | -0.05 | 0.5 | -0.52
2018-05-10 15:45 | 1073 | 4.999 | 2.322 | 2.728 | 2.854 | 2.292 | 2.526 | 2.422 | -3.81 | -46.72 | -46.95 | -0.25 | -1.67 | -0.05 | 0.5 | -0.52
2018-05-10 15:45 | 1073.2 | 4.999 | 2.324 | 2.728 | 2.854 | 2.292 | 2.525 | 2.423 | -3.77 | -46.38 | -46.64 | -0.24 | -1.67 | -0.05 | 0.49 | -0.52
2018-05-10 15:45 | 1073.4 | 4.999 | 2.327 | 2.728 | 2.854 | 2.292 | 2.524 | 2.423 | -3.72 | -46.03 | -46.28 | -0.24 | -1.67 | -0.05 | 0.48 | -0.51
2018-05-10 15:45 | 1073.6 | 4.999 | 2.329 | 2.728 | 2.854 | 2.292 | 2.522 | 2.424 | -3.67 | -45.67 | -45.94 | -0.24 | -1.67 | -0.05 | 0.48 | -0.51
2018-05-10 15:45 | 1073.8 | 4.999 | 2.331 | 2.728 | 2.854 | 2.292 | 2.52 | 2.424 | -3.62 | -45.3 | -45.56 | -0.25 | -1.67 | -0.05 | 0.46 | -0.51
2018-05-10 15:45 | 1074 | 4.999 | 2.333 | 2.728 | 2.854 | 2.292 | 2.518 | 2.425 | -3.57 | -44.92 | -45.19 | -0.24 | -1.67 | -0.05 | 0.45 | -0.5
2018-05-10 15:45 | 1074.2 | 4.999 | 2.336 | 2.728 | 2.854 | 2.292 | 2.516 | 2.426 | -3.52 | -44.53 | -44.8 | -0.24 | -1.67 | -0.05 | 0.44 | -0.5
2018-05-10 15:45 | 1074.4 | 4.999 | 2.339 | 2.728 | 2.854 | 2.292 | 2.515 | 2.426 | -3.46 | -44.12 | -44.41 | -0.24 | -1.67 | -0.05 | 0.44 | -0.49
2018-05-10 15:45 | 1074.6 | 4.999 | 2.341 | 2.728 | 2.854 | 2.291 | 2.513 | 2.427 | -3.41 | -43.7 | -44 | -0.25 | -1.66 | -0.04 | 0.43 | -0.49
2018-05-10 15:45 | 1074.8 | 4.999 | 2.344 | 2.728 | 2.854 | 2.291 | 2.512 | 2.428 | -3.36 | -43.28 | -43.57 | -0.24 | -1.66 | -0.04 | 0.42 | -0.49
2018-05-10 15:45 | 1075 | 4.999 | 2.346 | 2.728 | 2.854 | 2.291 | 2.511 | 2.428 | -3.3 | -42.84 | -43.15 | -0.24 | -1.66 | -0.04 | 0.42 | -0.48
2018-05-10 15:45 | 1075.2 | 4.999 | 2.349 | 2.728 | 2.854 | 2.291 | 2.511 | 2.43 | -3.24 | -42.4 | -42.71 | -0.24 | -1.66 | -0.04 | 0.42 | -0.48
2018-05-10 15:45 | 1075.4 | 4.999 | 2.352 | 2.728 | 2.854 | 2.291 | 2.51 | 2.431 | -3.19 | -41.94 | -42.25 | -0.24 | -1.66 | -0.04 | 0.41 | -0.47
2018-05-10 15:45 | 1075.6 | 4.999 | 2.355 | 2.728 | 2.854 | 2.291 | 2.509 | 2.432 | -3.13 | -41.47 | -41.79 | -0.24 | -1.65 | -0.04 | 0.41 | -0.47
2018-05-10 15:45 | 1075.8 | 4.999 | 2.358 | 2.728 | 2.854 | 2.291 | 2.509 | 2.434 | -3.07 | -41 | -41.33 | -0.24 | -1.64 | -0.04 | 0.4 | -0.46
2018-05-10 15:45 | 1076 | 4.999 | 2.361 | 2.728 | 2.854 | 2.291 | 2.508 | 2.435 | -3.01 | -40.51 | -40.85 | -0.24 | -1.64 | -0.04 | 0.4 | -0.45
2018-05-10 15:45 | 1076.2 | 4.999 | 2.364 | 2.728 | 2.854 | 2.29 | 2.507 | 2.436 | -2.95 | -40.02 | -40.37 | -0.24 | -1.63 | -0.04 | 0.39 | -0.44
2018-05-10 15:45 | 1076.4 | 4.999 | 2.367 | 2.728 | 2.855 | 2.29 | 2.506 | 2.438 | -2.89 | -39.51 | -39.87 | -0.24 | -1.62 | -0.04 | 0.39 | -0.43
2018-05-10 15:45 | 1076.6 | 4.999 | 2.371 | 2.728 | 2.855 | 2.29 | 2.505 | 2.439 | -2.83 | -38.99 | -39.37 | -0.24 | -1.61 | -0.04 | 0.38 | -0.43
2018-05-10 15:45 | 1076.8 | 4.999 | 2.374 | 2.728 | 2.855 | 2.29 | 2.503 | 2.439 | -2.77 | -38.47 | -38.84 | -0.24 | -1.61 | -0.04 | 0.38 | -0.43
2018-05-10 15:45 | 1077 | 4.999 | 2.377 | 2.728 | 2.855 | 2.29 | 2.502 | 2.441 | -2.71 | -37.93 | -38.34 | -0.24 | -1.6 | -0.04 | 0.37 | -0.42
2018-05-10 15:45 | 1077.2 | 4.999 | 2.38 | 2.728 | 2.855 | 2.29 | 2.5 | 2.442 | -2.65 | -37.39 | -37.81 | -0.24 | -1.59 | -0.04 | 0.36 | -0.41
2018-05-10 15:45 | 1077.4 | 4.999 | 2.384 | 2.728 | 2.855 | 2.29 | 2.498 | 2.443 | -2.59 | -36.84 | -37.27 | -0.24 | -1.58 | -0.04 | 0.34 | -0.41
2018-05-10 15:45 | 1077.6 | 4.999 | 2.388 | 2.728 | 2.856 | 2.29 | 2.495 | 2.444 | -2.52 | -36.28 | -36.7 | -0.24 | -1.57 | -0.04 | 0.33 | -0.4
2018-05-10 15:45 | 1077.8 | 4.999 | 2.391 | 2.728 | 2.856 | 2.29 | 2.493 | 2.445 | -2.46 | -35.71 | -36.16 | -0.24 | -1.56 | -0.04 | 0.32 | -0.39
2018-05-10 15:45 | 1078 | 4.999 | 2.395 | 2.728 | 2.856 | 2.29 | 2.492 | 2.447 | -2.39 | -35.14 | -35.58 | -0.24 | -1.55 | -0.04 | 0.31 | -0.38
2018-05-10 15:45 | 1078.2 | 4.999 | 2.398 | 2.728 | 2.856 | 2.29 | 2.491 | 2.448 | -2.33 | -34.55 | -34.99 | -0.24 | -1.54 | -0.03 | 0.31 | -0.38
2018-05-10 15:45 | 1078.4 | 4.999 | 2.402 | 2.728 | 2.856 | 2.29 | 2.49 | 2.449 | -2.26 | -33.95 | -34.39 | -0.24 | -1.53 | -0.03 | 0.3 | -0.38
2018-05-10 15:45 | 1078.6 | 4.999 | 2.406 | 2.728 | 2.857 | 2.289 | 2.489 | 2.449 | -2.2 | -33.35 | -33.81 | -0.24 | -1.52 | -0.03 | 0.3 | -0.37
2018-05-10 15:45 | 1078.8 | 4.999 | 2.41 | 2.728 | 2.857 | 2.289 | 2.488 | 2.449 | -2.14 | -32.74 | -33.2 | -0.24 | -1.5 | -0.03 | 0.29 | -0.37
2018-05-10 15:45 | 1079 | 4.999 | 2.414 | 2.728 | 2.857 | 2.289 | 2.487 | 2.45 | -2.07 | -32.12 | -32.6 | -0.24 | -1.49 | -0.03 | 0.29 | -0.37
2018-05-10 15:45 | 1079.2 | 4.999 | 2.417 | 2.728 | 2.857 | 2.289 | 2.485 | 2.451 | -2 | -31.5 | -32 | -0.24 | -1.48 | -0.03 | 0.28 | -0.36
2018-05-10 15:45 | 1079.4 | 4.999 | 2.421 | 2.728 | 2.858 | 2.289 | 2.484 | 2.453 | -1.93 | -30.87 | -31.39 | -0.24 | -1.46 | -0.03 | 0.27 | -0.35
2018-05-10 15:45 | 1079.6 | 4.999 | 2.425 | 2.728 | 2.858 | 2.289 | 2.482 | 2.455 | -1.87 | -30.22 | -30.76 | -0.24 | -1.44 | -0.03 | 0.26 | -0.34
2018-05-10 15:45 | 1079.8 | 4.999 | 2.429 | 2.728 | 2.858 | 2.289 | 2.48 | 2.457 | -1.8 | -29.58 | -30.12 | -0.23 | -1.43 | -0.03 | 0.25 | -0.33
2018-05-10 15:45 | 1080 | 4.999 | 2.434 | 2.728 | 2.858 | 2.289 | 2.479 | 2.458 | -1.74 | -28.92 | -29.45 | -0.23 | -1.42 | -0.03 | 0.24 | -0.32
2018-05-10 15:45 | 1080.2 | 4.999 | 2.438 | 2.728 | 2.859 | 2.289 | 2.477 | 2.46 | -1.67 | -28.26 | -28.8 | -0.23 | -1.41 | -0.03 | 0.23 | -0.32
2018-05-10 15:45 | 1080.4 | 4.999 | 2.442 | 2.728 | 2.859 | 2.288 | 2.474 | 2.461 | -1.61 | -27.59 | -28.13 | -0.22 | -1.4 | -0.03 | 0.22 | -0.31
2018-05-10 15:45 | 1080.6 | 4.999 | 2.446 | 2.728 | 2.859 | 2.288 | 2.472 | 2.463 | -1.54 | -26.92 | -27.47 | -0.22 | -1.39 | -0.03 | 0.21 | -0.3
2018-05-10 15:45 | 1080.8 | 4.999 | 2.451 | 2.727 | 2.859 | 2.288 | 2.471 | 2.464 | -1.48 | -26.23 | -26.8 | -0.22 | -1.38 | -0.03 | 0.2 | -0.29
2018-05-10 15:45 | 1081 | 4.999 | 2.455 | 2.727 | 2.859 | 2.288 | 2.469 | 2.466 | -1.42 | -25.55 | -26.11 | -0.22 | -1.37 | -0.03 | 0.19 | -0.28
2018-05-10 15:45 | 1081.2 | 4.999 | 2.459 | 2.727 | 2.859 | 2.288 | 2.468 | 2.468 | -1.36 | -24.85 | -25.42 | -0.21 | -1.36 | -0.03 | 0.18 | -0.27
2018-05-10 15:45 | 1081.4 | 4.999 | 2.464 | 2.727 | 2.86 | 2.288 | 2.467 | 2.469 | -1.29 | -24.15 | -24.72 | -0.21 | -1.35 | -0.03 | 0.18 | -0.26
2018-05-10 15:45 | 1081.6 | 4.999 | 2.468 | 2.727 | 2.86 | 2.288 | 2.465 | 2.47 | -1.23 | -23.45 | -24 | -0.2 | -1.33 | -0.02 | 0.17 | -0.26
2018-05-10 15:45 | 1081.8 | 4.999 | 2.473 | 2.727 | 2.86 | 2.288 | 2.463 | 2.472 | -1.17 | -22.75 | -23.3 | -0.2 | -1.32 | -0.02 | 0.16 | -0.25
2018-05-10 15:45 | 1082 | 4.999 | 2.477 | 2.727 | 2.86 | 2.288 | 2.461 | 2.474 | -1.11 | -22.03 | -22.57 | -0.2 | -1.31 | -0.02 | 0.15 | -0.24
2018-05-10 15:45 | 1082.2 | 4.999 | 2.482 | 2.727 | 2.861 | 2.287 | 2.46 | 2.477 | -1.05 | -21.3 | -21.86 | -0.19 | -1.3 | -0.02 | 0.14 | -0.22
2018-05-10 15:45 | 1082.4 | 4.999 | 2.487 | 2.727 | 2.861 | 2.287 | 2.459 | 2.478 | -0.99 | -20.58 | -21.14 | -0.19 | -1.28 | -0.02 | 0.14 | -0.21
2018-05-10 15:45 | 1082.6 | 4.999 | 2.491 | 2.727 | 2.861 | 2.287 | 2.458 | 2.48 | -0.93 | -19.85 | -20.42 | -0.19 | -1.27 | -0.02 | 0.13 | -0.21
2018-05-10 15:45 | 1082.8 | 4.999 | 2.496 | 2.727 | 2.861 | 2.287 | 2.455 | 2.48 | -0.87 | -19.11 | -19.67 | -0.18 | -1.26 | -0.02 | 0.12 | -0.21
2018-05-10 15:45 | 1083 | 4.999 | 2.5 | 2.727 | 2.862 | 2.287 | 2.453 | 2.48 | -0.81 | -18.37 | -18.95 | -0.18 | -1.25 | -0.02 | 0.1 | -0.2
2018-05-10 15:45 | 1083.2 | 4.999 | 2.505 | 2.727 | 2.862 | 2.287 | 2.451 | 2.481 | -0.74 | -17.62 | -18.2 | -0.18 | -1.24 | -0.02 | 0.09 | -0.2
2018-05-10 15:45 | 1083.4 | 4.999 | 2.51 | 2.727 | 2.862 | 2.287 | 2.45 | 2.482 | -0.68 | -16.87 | -17.48 | -0.17 | -1.22 | -0.02 | 0.09 | -0.19
2018-05-10 15:45 | 1083.6 | 4.999 | 2.515 | 2.727 | 2.862 | 2.287 | 2.448 | 2.483 | -0.62 | -16.12 | -16.74 | -0.17 | -1.22 | -0.02 | 0.08 | -0.19
2018-05-10 15:45 | 1083.8 | 4.999 | 2.519 | 2.726 | 2.862 | 2.286 | 2.446 | 2.486 | -0.56 | -15.36 | -15.98 | -0.17 | -1.2 | -0.02 | 0.07 | -0.18
2018-05-10 15:45 | 1084 | 4.999 | 2.524 | 2.726 | 2.863 | 2.286 | 2.445 | 2.489 | -0.5 | -14.6 | -15.21 | -0.16 | -1.19 | -0.02 | 0.06 | -0.16
2018-05-10 15:45 | 1084.2 | 4.999 | 2.529 | 2.726 | 2.863 | 2.286 | 2.443 | 2.492 | -0.44 | -13.84 | -14.46 | -0.16 | -1.18 | -0.02 | 0.05 | -0.14
2018-05-10 15:45 | 1084.4 | 4.999 | 2.534 | 2.726 | 2.863 | 2.286 | 2.441 | 2.495 | -0.38 | -13.07 | -13.68 | -0.16 | -1.17 | -0.02 | 0.04 | -0.13
2018-05-10 15:45 | 1084.6 | 4.999 | 2.539 | 2.726 | 2.863 | 2.286 | 2.438 | 2.496 | -0.32 | -12.3 | -12.91 | -0.15 | -1.16 | -0.02 | 0.03 | -0.12
2018-05-10 15:45 | 1084.8 | 4.999 | 2.544 | 2.726 | 2.864 | 2.286 | 2.437 | 2.497 | -0.26 | -11.52 | -12.14 | -0.15 | -1.14 | -0.02 | 0.02 | -0.11
2018-05-10 15:45 | 1085 | 4.999 | 2.549 | 2.726 | 2.864 | 2.286 | 2.435 | 2.498 | -0.2 | -10.75 | -11.37 | -0.15 | -1.13 | -0.02 | 0.01 | -0.11
2018-05-10 15:45 | 1085.2 | 4.999 | 2.554 | 2.726 | 2.864 | 2.286 | 2.434 | 2.5 | -0.14 | -9.97 | -10.59 | -0.15 | -1.11 | -0.01 | 0 | -0.1
2018-05-10 15:45 | 1085.4 | 4.999 | 2.559 | 2.726 | 2.864 | 2.286 | 2.433 | 2.501 | -0.07 | -9.19 | -9.82 | -0.14 | -1.1 | -0.01 | 0 | -0.09
2018-05-10 15:45 | 1085.6 | 4.999 | 2.564 | 2.726 | 2.864 | 2.286 | 2.432 | 2.502 | -0.02 | -8.41 | -9.04 | -0.14 | -1.09 | -0.01 | -0.01 | -0.09
2018-05-10 15:45 | 1085.8 | 4.999 | 2.569 | 2.726 | 2.865 | 2.286 | 2.43 | 2.503 | 0.04 | -7.62 | -8.25 | -0.14 | -1.07 | -0.01 | -0.02 | -0.08
2018-05-10 15:45 | 1086 | 4.999 | 2.574 | 2.726 | 2.865 | 2.286 | 2.428 | 2.505 | 0.1 | -6.83 | -7.45 | -0.13 | -1.06 | -0.02 | -0.03 | -0.07
2018-05-10 15:45 | 1086.2 | 4.999 | 2.579 | 2.726 | 2.865 | 2.286 | 2.426 | 2.507 | 0.16 | -6.04 | -6.67 | -0.13 | -1.05 | -0.02 | -0.04 | -0.06
2018-05-10 15:45 | 1086.4 | 4.999 | 2.584 | 2.726 | 2.865 | 2.286 | 2.424 | 2.508 | 0.21 | -5.25 | -5.88 | -0.13 | -1.04 | -0.02 | -0.05 | -0.05
2018-05-10 15:45 | 1086.6 | 4.999 | 2.589 | 2.726 | 2.866 | 2.286 | 2.423 | 2.51 | 0.28 | -4.47 | -5.1 | -0.13 | -1.02 | -0.02 | -0.06 | -0.05
2018-05-10 15:45 | 1086.8 | 4.999 | 2.594 | 2.726 | 2.866 | 2.286 | 2.422 | 2.511 | 0.33 | -3.67 | -4.3 | -0.12 | -1.01 | -0.02 | -0.06 | -0.04
2018-05-10 15:45 | 1087 | 4.999 | 2.599 | 2.726 | 2.866 | 2.286 | 2.42 | 2.514 | 0.39 | -2.88 | -3.52 | -0.12 | -1 | -0.02 | -0.07 | -0.02
2018-05-10 15:45 | 1087.2 | 4.999 | 2.604 | 2.726 | 2.866 | 2.286 | 2.417 | 2.517 | 0.45 | -2.08 | -2.74 | -0.12 | -0.99 | -0.02 | -0.09 | -0.01
2018-05-10 15:46 | 1087.4 | 4.999 | 2.609 | 2.726 | 2.867 | 2.286 | 2.416 | 2.519 | 0.51 | -1.29 | -1.95 | -0.11 | -0.97 | -0.02 | -0.1 | 0
2018-05-10 15:46 | 1087.6 | 4.999 | 2.614 | 2.725 | 2.867 | 2.286 | 2.415 | 2.52 | 0.57 | -0.49 | -1.16 | -0.11 | -0.96 | -0.01 | -0.1 | 0.01
2018-05-10 15:46 | 1087.8 | 4.999 | 2.619 | 2.725 | 2.867 | 2.286 | 2.414 | 2.521 | 0.63 | 0.29 | -0.39 | -0.11 | -0.95 | -0.01 | -0.11 | 0.02
2018-05-10 15:46 | 1088 | 4.999 | 2.624 | 2.725 | 2.867 | 2.286 | 2.412 | 2.523 | 0.69 | 1.08 | 0.4 | -0.1 | -0.93 | -0.01 | -0.12 | 0.02
2018-05-10 15:46 | 1088.2 | 4.999 | 2.629 | 2.725 | 2.868 | 2.286 | 2.41 | 2.525 | 0.75 | 1.88 | 1.18 | -0.1 | -0.92 | -0.01 | -0.13 | 0.03
2018-05-10 15:46 | 1088.4 | 4.999 | 2.634 | 2.725 | 2.868 | 2.286 | 2.408 | 2.526 | 0.81 | 2.67 | 1.97 | -0.1 | -0.91 | -0.01 | -0.14 | 0.04
2018-05-10 15:46 | 1088.6 | 4.999 | 2.639 | 2.725 | 2.868 | 2.285 | 2.406 | 2.527 | 0.87 | 3.47 | 2.77 | -0.09 | -0.9 | -0.01 | -0.15 | 0.05
2018-05-10 15:46 | 1088.8 | 4.999 | 2.644 | 2.725 | 2.868 | 2.285 | 2.404 | 2.529 | 0.92 | 4.26 | 3.56 | -0.09 | -0.89 | -0.01 | -0.16 | 0.06
2018-05-10 15:46 | 1089 | 4.999 | 2.649 | 2.725 | 2.868 | 2.285 | 2.402 | 2.53 | 0.98 | 5.06 | 4.34 | -0.09 | -0.88 | -0.01 | -0.17 | 0.06
2018-05-10 15:46 | 1089.2 | 4.999 | 2.654 | 2.725 | 2.868 | 2.285 | 2.401 | 2.531 | 1.04 | 5.85 | 5.14 | -0.08 | -0.87 | -0.01 | -0.18 | 0.07
2018-05-10 15:46 | 1089.4 | 4.999 | 2.659 | 2.725 | 2.869 | 2.285 | 2.399 | 2.533 | 1.09 | 6.65 | 5.93 | -0.08 | -0.86 | -0.01 | -0.19 | 0.08
2018-05-10 15:46 | 1089.6 | 4.999 | 2.664 | 2.725 | 2.869 | 2.285 | 2.398 | 2.536 | 1.15 | 7.44 | 6.7 | -0.08 | -0.85 | -0.01 | -0.19 | 0.09
2018-05-10 15:46 | 1089.8 | 4.999 | 2.669 | 2.725 | 2.869 | 2.285 | 2.397 | 2.538 | 1.21 | 8.24 | 7.48 | -0.08 | -0.83 | -0.01 | -0.2 | 0.1
2018-05-10 15:46 | 1090 | 4.999 | 2.674 | 2.725 | 2.87 | 2.285 | 2.395 | 2.54 | 1.27 | 9.03 | 8.28 | -0.07 | -0.81 | -0.01 | -0.21 | 0.12
2018-05-10 15:46 | 1090.2 | 4.999 | 2.679 | 2.725 | 2.87 | 2.285 | 2.393 | 2.542 | 1.33 | 9.82 | 9.06 | -0.07 | -0.8 | -0.01 | -0.22 | 0.13
2018-05-10 15:46 | 1090.4 | 4.999 | 2.684 | 2.725 | 2.87 | 2.285 | 2.391 | 2.543 | 1.38 | 10.61 | 9.85 | -0.07 | -0.79 | -0.01 | -0.23 | 0.13
2018-05-10 15:46 | 1090.6 | 4.999 | 2.689 | 2.725 | 2.87 | 2.284 | 2.389 | 2.545 | 1.44 | 11.41 | 10.64 | -0.07 | -0.77 | -0.01 | -0.24 | 0.14
2018-05-10 15:46 | 1090.8 | 4.999 | 2.694 | 2.725 | 2.871 | 2.284 | 2.387 | 2.546 | 1.49 | 12.2 | 11.41 | -0.06 | -0.76 | -0.01 | -0.25 | 0.15
2018-05-10 15:46 | 1091 | 4.999 | 2.699 | 2.725 | 2.871 | 2.284 | 2.385 | 2.548 | 1.55 | 12.98 | 12.2 | -0.06 | -0.75 | -0.01 | -0.26 | 0.16
2018-05-10 15:46 | 1091.2 | 4.999 | 2.704 | 2.725 | 2.871 | 2.284 | 2.382 | 2.55 | 1.61 | 13.77 | 13 | -0.06 | -0.74 | -0.01 | -0.28 | 0.17
2018-05-10 15:46 | 1091.4 | 4.999 | 2.709 | 2.725 | 2.871 | 2.284 | 2.381 | 2.553 | 1.66 | 14.56 | 13.76 | -0.06 | -0.72 | -0.01 | -0.28 | 0.19
2018-05-10 15:46 | 1091.6 | 4.999 | 2.714 | 2.725 | 2.871 | 2.284 | 2.38 | 2.554 | 1.72 | 15.35 | 14.52 | -0.06 | -0.71 | -0.01 | -0.29 | 0.19
2018-05-10 15:46 | 1091.8 | 4.999 | 2.718 | 2.725 | 2.872 | 2.284 | 2.377 | 2.556 | 1.78 | 16.13 | 15.3 | -0.06 | -0.7 | 0 | -0.3 | 0.2
2018-05-10 15:46 | 1092 | 4.999 | 2.723 | 2.725 | 2.872 | 2.284 | 2.375 | 2.556 | 1.83 | 16.92 | 16.09 | -0.06 | -0.69 | 0 | -0.31 | 0.2
2018-05-10 15:46 | 1092.2 | 4.999 | 2.729 | 2.725 | 2.872 | 2.284 | 2.373 | 2.557 | 1.89 | 17.7 | 16.9 | -0.06 | -0.68 | 0 | -0.32 | 0.21
2018-05-10 15:46 | 1092.4 | 4.999 | 2.734 | 2.724 | 2.872 | 2.284 | 2.372 | 2.559 | 1.95 | 18.48 | 17.66 | -0.06 | -0.67 | 0 | -0.33 | 0.22
2018-05-10 15:46 | 1092.6 | 4.999 | 2.738 | 2.725 | 2.873 | 2.283 | 2.37 | 2.561 | 2 | 19.26 | 18.44 | -0.06 | -0.65 | 0 | -0.34 | 0.23
2018-05-10 15:46 | 1092.8 | 4.999 | 2.743 | 2.725 | 2.873 | 2.283 | 2.369 | 2.562 | 2.06 | 20.04 | 19.2 | -0.06 | -0.64 | 0 | -0.35 | 0.24
2018-05-10 15:46 | 1093 | 4.999 | 2.748 | 2.724 | 2.873 | 2.283 | 2.369 | 2.563 | 2.12 | 20.82 | 19.98 | -0.06 | -0.63 | 0 | -0.35 | 0.24
2018-05-10 15:46 | 1093.2 | 4.999 | 2.753 | 2.725 | 2.873 | 2.283 | 2.368 | 2.564 | 2.17 | 21.59 | 20.75 | -0.06 | -0.61 | 0 | -0.35 | 0.24
2018-05-10 15:46 | 1093.4 | 4.999 | 2.758 | 2.724 | 2.874 | 2.283 | 2.366 | 2.566 | 2.23 | 22.37 | 21.54 | -0.06 | -0.59 | 0 | -0.36 | 0.25
2018-05-10 15:46 | 1093.6 | 4.999 | 2.763 | 2.724 | 2.874 | 2.283 | 2.364 | 2.569 | 2.29 | 23.14 | 22.3 | -0.06 | -0.58 | 0 | -0.38 | 0.27
2018-05-10 15:46 | 1093.8 | 4.999 | 2.768 | 2.725 | 2.874 | 2.283 | 2.36 | 2.571 | 2.35 | 23.91 | 23.08 | -0.06 | -0.56 | 0 | -0.4 | 0.28
2018-05-10 15:46 | 1094 | 4.999 | 2.773 | 2.725 | 2.875 | 2.283 | 2.358 | 2.572 | 2.4 | 24.69 | 23.85 | -0.06 | -0.54 | 0 | -0.41 | 0.29
2018-05-10 15:46 | 1094.2 | 4.999 | 2.778 | 2.725 | 2.875 | 2.283 | 2.356 | 2.574 | 2.46 | 25.45 | 24.6 | -0.06 | -0.53 | 0 | -0.42 | 0.3
2018-05-10 15:46 | 1094.4 | 4.999 | 2.783 | 2.724 | 2.875 | 2.283 | 2.353 | 2.575 | 2.51 | 26.22 | 25.37 | -0.06 | -0.51 | 0 | -0.43 | 0.31
2018-05-10 15:46 | 1094.6 | 4.999 | 2.788 | 2.725 | 2.875 | 2.283 | 2.351 | 2.577 | 2.57 | 26.99 | 26.15 | -0.06 | -0.5 | 0 | -0.45 | 0.32
2018-05-10 15:46 | 1094.8 | 4.999 | 2.792 | 2.724 | 2.876 | 2.282 | 2.349 | 2.579 | 2.62 | 27.74 | 26.91 | -0.06 | -0.49 | 0 | -0.45 | 0.33
2018-05-10 15:46 | 1095 | 4.999 | 2.797 | 2.724 | 2.876 | 2.282 | 2.348 | 2.58 | 2.68 | 28.51 | 27.67 | -0.06 | -0.48 | 0 | -0.46 | 0.33
2018-05-10 15:46 | 1095.2 | 4.999 | 2.802 | 2.724 | 2.876 | 2.282 | 2.347 | 2.581 | 2.74 | 29.26 | 28.43 | -0.06 | -0.46 | 0.01 | -0.47 | 0.33
2018-05-10 15:46 | 1095.4 | 4.999 | 2.807 | 2.725 | 2.876 | 2.282 | 2.346 | 2.582 | 2.79 | 30.02 | 29.2 | -0.06 | -0.45 | 0.01 | -0.47 | 0.34
2018-05-10 15:46 | 1095.6 | 4.999 | 2.812 | 2.724 | 2.877 | 2.282 | 2.345 | 2.584 | 2.85 | 30.78 | 29.99 | -0.06 | -0.43 | 0.01 | -0.47 | 0.36
2018-05-10 15:46 | 1095.8 | 4.999 | 2.817 | 2.724 | 2.877 | 2.281 | 2.345 | 2.586 | 2.91 | 31.53 | 30.74 | -0.06 | -0.42 | 0.01 | -0.48 | 0.36
2018-05-10 15:46 | 1096 | 4.999 | 2.822 | 2.724 | 2.877 | 2.281 | 2.344 | 2.588 | 2.97 | 32.28 | 31.49 | -0.06 | -0.41 | 0.01 | -0.48 | 0.37
2018-05-10 15:46 | 1096.2 | 4.999 | 2.826 | 2.724 | 2.877 | 2.281 | 2.343 | 2.591 | 3.03 | 33.03 | 32.22 | -0.06 | -0.4 | 0.01 | -0.49 | 0.39
2018-05-10 15:46 | 1096.4 | 4.999 | 2.831 | 2.724 | 2.878 | 2.281 | 2.341 | 2.593 | 3.08 | 33.78 | 32.95 | -0.06 | -0.38 | 0.01 | -0.5 | 0.4
2018-05-10 15:46 | 1096.6 | 4.999 | 2.836 | 2.724 | 2.878 | 2.281 | 2.339 | 2.595 | 3.14 | 34.52 | 33.71 | -0.06 | -0.37 | 0.01 | -0.51 | 0.41
2018-05-10 15:46 | 1096.8 | 4.999 | 2.84 | 2.724 | 2.878 | 2.281 | 2.338 | 2.596 | 3.2 | 35.26 | 34.47 | -0.06 | -0.35 | 0.01 | -0.52 | 0.42
2018-05-10 15:46 | 1097 | 4.999 | 2.845 | 2.724 | 2.879 | 2.281 | 2.335 | 2.597 | 3.25 | 36 | 35.19 | -0.06 | -0.34 | 0.01 | -0.53 | 0.42
2018-05-10 15:46 | 1097.2 | 4.999 | 2.85 | 2.724 | 2.879 | 2.281 | 2.332 | 2.598 | 3.31 | 36.74 | 35.95 | -0.06 | -0.32 | 0.01 | -0.54 | 0.43
2018-05-10 15:46 | 1097.4 | 4.999 | 2.855 | 2.724 | 2.879 | 2.28 | 2.33 | 2.599 | 3.37 | 37.47 | 36.68 | -0.06 | -0.3 | 0.01 | -0.56 | 0.44
2018-05-10 15:46 | 1097.6 | 4.999 | 2.859 | 2.725 | 2.879 | 2.28 | 2.328 | 2.6 | 3.43 | 38.2 | 37.4 | -0.06 | -0.29 | 0.02 | -0.57 | 0.44
2018-05-10 15:46 | 1097.8 | 4.999 | 2.864 | 2.724 | 2.88 | 2.28 | 2.326 | 2.602 | 3.48 | 38.93 | 38.12 | -0.06 | -0.28 | 0.02 | -0.58 | 0.45
2018-05-10 15:46 | 1098 | 4.999 | 2.868 | 2.724 | 2.88 | 2.28 | 2.325 | 2.604 | 3.54 | 39.66 | 38.84 | -0.06 | -0.26 | 0.02 | -0.58 | 0.46
2018-05-10 15:46 | 1098.2 | 4.999 | 2.873 | 2.724 | 2.88 | 2.28 | 2.324 | 2.605 | 3.6 | 40.38 | 39.57 | -0.06 | -0.25 | 0.02 | -0.59 | 0.47
2018-05-10 15:46 | 1098.4 | 4.999 | 2.878 | 2.725 | 2.88 | 2.28 | 2.323 | 2.607 | 3.66 | 41.1 | 40.29 | -0.06 | -0.23 | 0.02 | -0.6 | 0.48
2018-05-10 15:46 | 1098.6 | 4.999 | 2.882 | 2.724 | 2.881 | 2.28 | 2.32 | 2.609 | 3.72 | 41.82 | 41.02 | -0.06 | -0.21 | 0.02 | -0.61 | 0.49
2018-05-10 15:46 | 1098.8 | 4.999 | 2.887 | 2.724 | 2.881 | 2.279 | 2.318 | 2.61 | 3.78 | 42.54 | 41.72 | -0.06 | -0.2 | 0.02 | -0.62 | 0.49
2018-05-10 15:46 | 1099 | 4.999 | 2.891 | 2.724 | 2.881 | 2.279 | 2.317 | 2.611 | 3.84 | 43.24 | 42.43 | -0.06 | -0.18 | 0.02 | -0.63 | 0.5
2018-05-10 15:46 | 1099.2 | 4.999 | 2.896 | 2.724 | 2.882 | 2.279 | 2.314 | 2.611 | 3.9 | 43.95 | 43.14 | -0.06 | -0.17 | 0.02 | -0.64 | 0.5
2018-05-10 15:46 | 1099.4 | 4.999 | 2.9 | 2.724 | 2.882 | 2.279 | 2.313 | 2.613 | 3.96 | 44.66 | 43.85 | -0.06 | -0.15 | 0.02 | -0.65 | 0.51
2018-05-10 15:46 | 1099.6 | 4.999 | 2.905 | 2.724 | 2.882 | 2.279 | 2.311 | 2.615 | 4.03 | 45.36 | 44.56 | -0.06 | -0.12 | 0.02 | -0.66 | 0.52
2018-05-10 15:46 | 1099.8 | 4.999 | 2.909 | 2.724 | 2.883 | 2.279 | 2.31 | 2.617 | 4.1 | 46.07 | 45.25 | -0.06 | -0.1 | 0.02 | -0.67 | 0.53
2018-05-10 15:46 | 1100 | 4.999 | 2.913 | 2.725 | 2.883 | 2.279 | 2.308 | 2.618 | 4.16 | 46.76 | 45.93 | -0.06 | -0.07 | 0.02 | -0.67 | 0.54
2018-05-10 15:46 | 1100.2 | 4.999 | 2.918 | 2.725 | 2.884 | 2.279 | 2.307 | 2.62 | 4.23 | 47.45 | 46.62 | -0.06 | -0.06 | 0.02 | -0.68 | 0.55
2018-05-10 15:46 | 1100.4 | 4.999 | 2.922 | 2.724 | 2.884 | 2.279 | 2.307 | 2.622 | 4.3 | 48.14 | 47.32 | -0.06 | -0.04 | 0.02 | -0.68 | 0.56
2018-05-10 15:46 | 1100.6 | 4.999 | 2.927 | 2.725 | 2.884 | 2.279 | 2.307 | 2.624 | 4.37 | 48.83 | 48.02 | -0.06 | -0.03 | 0.02 | -0.68 | 0.57
2018-05-10 15:46 | 1100.8 | 4.999 | 2.931 | 2.724 | 2.885 | 2.279 | 2.307 | 2.626 | 4.44 | 49.51 | 48.71 | -0.06 | -0.01 | 0.02 | -0.68 | 0.58
2018-05-10 15:46 | 1101 | 4.999 | 2.935 | 2.725 | 2.885 | 2.279 | 2.305 | 2.628 | 4.53 | 50.19 | 49.4 | -0.06 | 0.01 | 0.02 | -0.69 | 0.59
2018-05-10 15:46 | 1101.2 | 4.999 | 2.94 | 2.725 | 2.885 | 2.279 | 2.303 | 2.629 | 4.61 | 50.87 | 50.08 | -0.06 | 0.03 | 0.02 | -0.7 | 0.6
2018-05-10 15:46 | 1101.4 | 4.999 | 2.944 | 2.724 | 2.886 | 2.279 | 2.301 | 2.63 | 4.71 | 51.55 | 50.76 | -0.06 | 0.05 | 0.02 | -0.71 | 0.6
2018-05-10 15:46 | 1101.6 | 4.999 | 2.948 | 2.724 | 2.886 | 2.279 | 2.299 | 2.631 | 4.81 | 52.21 | 51.44 | -0.06 | 0.06 | 0.02 | -0.72 | 0.61
2018-05-10 15:46 | 1101.8 | 4.999 | 2.953 | 2.724 | 2.886 | 2.279 | 2.298 | 2.632 | 4.93 | 52.88 | 52.09 | -0.06 | 0.07 | 0.02 | -0.73 | 0.61
2018-05-10 15:46 | 1102 | 4.999 | 2.957 | 2.724 | 2.886 | 2.279 | 2.297 | 2.634 | 5.08 | 53.54 | 52.77 | -0.06 | 0.08 | 0.02 | -0.74 | 0.62
2018-05-10 15:46 | 1102.2 | 4.999 | 2.961 | 2.725 | 2.886 | 2.279 | 2.295 | 2.636 | 5.33 | 54.2 | 53.43 | -0.06 | 0.09 | 0.02 | -0.75 | 0.63
2018-05-10 15:46 | 1102.4 | 4.999 | 2.965 | 2.725 | 2.887 | 2.279 | 2.294 | 2.638 | 5.69 | 54.85 | 54.08 | -0.06 | 0.1 | 0.02 | -0.75 | 0.64
2018-05-10 15:46 | 1102.6 | 4.999 | 2.969 | 2.724 | 2.887 | 2.279 | 2.292 | 2.639 | 6.27 | 55.5 | 54.73 | -0.06 | 0.1 | 0.02 | -0.76 | 0.65
2018-05-10 15:46 | 1102.8 | 4.999 | 2.973 | 2.724 | 2.887 | 2.279 | 2.291 | 2.64 | 7.59 | 56.14 | 55.35 | -0.06 | 0.1 | 0.02 | -0.77 | 0.66
2018-05-10 15:46 | 1103 | 4.999 | 2.977 | 2.724 | 2.887 | 2.278 | 2.29 | 2.643 | 10.32 | 56.78 | 55.97 | -0.06 | 0.1 | 0.03 | -0.77 | 0.67
2018-05-10 15:46 | 1103.2 | 4.999 | 2.981 | 2.725 | 2.886 | 2.278 | 2.288 | 2.646 | 13.86 | 57.42 | 56.56 | -0.06 | 0.06 | 0.03 | -0.78 | 0.69
2018-05-10 15:46 | 1103.4 | 4.999 | 2.985 | 2.725 | 2.885 | 2.278 | 2.286 | 2.65 | 17.63 | 58.05 | 57.14 | -0.06 | -0.01 | 0.03 | -0.79 | 0.71
2018-05-10 15:46 | 1103.6 | 4.999 | 2.989 | 2.724 | 2.883 | 2.278 | 2.284 | 2.652 | 21.5 | 58.68 | 57.73 | -0.06 | -0.09 | 0.03 | -0.8 | 0.72
2018-05-10 15:46 | 1103.8 | 4.999 | 2.992 | 2.724 | 2.882 | 2.278 | 2.282 | 2.654 | 25.35 | 59.31 | 58.32 | -0.06 | -0.17 | 0.03 | -0.82 | 0.73
2018-05-10 15:46 | 1104 | 4.999 | 2.996 | 2.724 | 2.88 | 2.278 | 2.281 | 2.656 | 29.19 | 59.93 | 58.9 | -0.06 | -0.26 | 0.03 | -0.82 | 0.74
2018-05-10 15:46 | 1104.2 | 4.999 | 3 | 2.724 | 2.878 | 2.278 | 2.279 | 2.658 | 32.99 | 60.55 | 59.47 | -0.05 | -0.35 | 0.03 | -0.83 | 0.75
2018-05-10 15:46 | 1104.4 | 4.999 | 3.003 | 2.724 | 2.877 | 2.278 | 2.278 | 2.66 | 36.77 | 61.16 | 60.05 | -0.04 | -0.42 | 0.03 | -0.84 | 0.76
2018-05-10 15:46 | 1104.6 | 4.999 | 3.007 | 2.724 | 2.875 | 2.278 | 2.277 | 2.662 | 40.51 | 61.77 | 60.59 | -0.02 | -0.5 | 0.03 | -0.84 | 0.77
2018-05-10 15:46 | 1104.8 | 4.999 | 3.01 | 2.723 | 2.874 | 2.278 | 2.276 | 2.665 | 44.2 | 62.37 | 61.15 | -0.01 | -0.58 | 0.03 | -0.85 | 0.79
2018-05-10 15:46 | 1105 | 4.999 | 3.014 | 2.723 | 2.872 | 2.278 | 2.274 | 2.667 | 47.88 | 62.98 | 61.73 | 0.01 | -0.66 | 0.03 | -0.86 | 0.8
2018-05-10 15:46 | 1105.2 | 4.999 | 3.017 | 2.723 | 2.871 | 2.277 | 2.272 | 2.668 | 51.48 | 63.58 | 62.28 | 0.03 | -0.74 | 0.03 | -0.87 | 0.81
2018-05-10 15:46 | 1105.4 | 4.999 | 3.021 | 2.723 | 2.87 | 2.277 | 2.271 | 2.671 | 55.05 | 64.17 | 62.86 | 0.04 | -0.82 | 0.03 | -0.87 | 0.82
2018-05-10 15:46 | 1105.6 | 4.999 | 3.025 | 2.722 | 2.868 | 2.277 | 2.269 | 2.674 | 58.58 | 64.75 | 63.4 | 0.06 | -0.9 | 0.03 | -0.88 | 0.83
2018-05-10 15:46 | 1105.8 | 4.999 | 3.028 | 2.722 | 2.867 | 2.277 | 2.267 | 2.677 | 62.01 | 65.34 | 63.94 | 0.07 | -0.98 | 0.03 | -0.9 | 0.85
2018-05-10 15:46 | 1106 | 4.999 | 3.032 | 2.722 | 2.865 | 2.277 | 2.265 | 2.681 | 65.38 | 65.91 | 64.49 | 0.09 | -1.06 | 0.03 | -0.91 | 0.87
2018-05-10 15:46 | 1106.2 | 4.999 | 3.035 | 2.721 | 2.863 | 2.277 | 2.263 | 2.684 | 68.68 | 66.5 | 65.02 | 0.11 | -1.15 | 0.03 | -0.92 | 0.89
2018-05-10 15:46 | 1106.4 | 4.999 | 3.038 | 2.721 | 2.862 | 2.277 | 2.262 | 2.686 | 71.88 | 67.06 | 65.52 | 0.13 | -1.23 | 0.03 | -0.92 | 0.9
2018-05-10 15:46 | 1106.6 | 4.999 | 3.042 | 2.721 | 2.86 | 2.277 | 2.261 | 2.688 | 74.97 | 67.63 | 66.07 | 0.15 | -1.31 | 0.04 | -0.93 | 0.91
2018-05-10 15:46 | 1106.8 | 4.999 | 3.045 | 2.72 | 2.859 | 2.276 | 2.261 | 2.69 | 77.86 | 68.19 | 66.61 | 0.18 | -1.38 | 0.04 | -0.93 | 0.93
2018-05-10 15:46 | 1107 | 4.999 | 3.048 | 2.72 | 2.858 | 2.276 | 2.26 | 2.693 | 80.25 | 68.75 | 67.1 | 0.21 | -1.44 | 0.04 | -0.93 | 0.94
2018-05-10 15:46 | 1107.2 | 4.999 | 3.052 | 2.719 | 2.857 | 2.276 | 2.259 | 2.695 | 81.69 | 69.3 | 67.66 | 0.23 | -1.48 | 0.04 | -0.94 | 0.95
2018-05-10 15:46 | 1107.4 | 4.999 | 3.055 | 2.719 | 2.857 | 2.276 | 2.258 | 2.696 | 82.29 | 69.85 | 68.2 | 0.23 | -1.49 | 0.04 | -0.95 | 0.96
2018-05-10 15:46 | 1107.6 | 4.999 | 3.059 | 2.719 | 2.857 | 2.276 | 2.257 | 2.697 | 82.53 | 70.39 | 68.74 | 0.23 | -1.49 | 0.04 | -0.95 | 0.96
2018-05-10 15:46 | 1107.8 | 4.999 | 3.062 | 2.719 | 2.857 | 2.276 | 2.256 | 2.697 | 82.68 | 70.93 | 69.29 | 0.24 | -1.5 | 0.04 | -0.96 | 0.96
2018-05-10 15:46 | 1108 | 4.999 | 3.065 | 2.719 | 2.857 | 2.276 | 2.254 | 2.699 | 82.78 | 71.47 | 69.81 | 0.23 | -1.5 | 0.04 | -0.97 | 0.97
2018-05-10 15:46 | 1108.2 | 4.999 | 3.069 | 2.719 | 2.857 | 2.276 | 2.252 | 2.701 | 82.86 | 71.99 | 70.36 | 0.23 | -1.5 | 0.04 | -0.97 | 0.98
2018-05-10 15:46 | 1108.4 | 4.999 | 3.072 | 2.719 | 2.857 | 2.276 | 2.251 | 2.702 | 82.91 | 72.52 | 70.88 | 0.23 | -1.49 | 0.04 | -0.98 | 0.99
2018-05-10 15:46 | 1108.6 | 4.999 | 3.075 | 2.719 | 2.857 | 2.276 | 2.249 | 2.703 | 82.97 | 73.04 | 71.38 | 0.23 | -1.49 | 0.04 | -0.99 | 0.99
2018-05-10 15:46 | 1108.8 | 4.999 | 3.079 | 2.719 | 2.857 | 2.275 | 2.247 | 2.704 | 83.05 | 73.55 | 71.9 | 0.23 | -1.49 | 0.04 | -1 | 1
2018-05-10 15:46 | 1109 | 4.999 | 3.082 | 2.719 | 2.857 | 2.275 | 2.246 | 2.705 | 83.14 | 74.06 | 72.41 | 0.23 | -1.49 | 0.04 | -1.01 | 1
2018-05-10 15:46 | 1109.2 | 4.999 | 3.085 | 2.719 | 2.857 | 2.275 | 2.245 | 2.706 | 83.21 | 74.56 | 72.92 | 0.23 | -1.48 | 0.04 | -1.01 | 1.01
2018-05-10 15:46 | 1109.4 | 4.999 | 3.088 | 2.719 | 2.857 | 2.275 | 2.244 | 2.708 | 83.24 | 75.06 | 73.4 | 0.24 | -1.48 | 0.04 | -1.02 | 1.02
2018-05-10 15:46 | 1109.6 | 4.999 | 3.091 | 2.719 | 2.857 | 2.275 | 2.243 | 2.711 | 83.29 | 75.56 | 73.89 | 0.23 | -1.48 | 0.04 | -1.03 | 1.03
2018-05-10 15:46 | 1109.8 | 4.999 | 3.094 | 2.719 | 2.857 | 2.275 | 2.242 | 2.712 | 83.31 | 76.04 | 74.38 | 0.23 | -1.47 | 0.04 | -1.03 | 1.04
2018-05-10 15:46 | 1110 | 4.999 | 3.097 | 2.719 | 2.858 | 2.275 | 2.241 | 2.713 | 83.32 | 76.53 | 74.84 | 0.23 | -1.46 | 0.04 | -1.04 | 1.05
2018-05-10 15:46 | 1110.2 | 4.999 | 3.1 | 2.719 | 2.858 | 2.275 | 2.239 | 2.714 | 83.32 | 77 | 75.32 | 0.23 | -1.45 | 0.05 | -1.05 | 1.05
2018-05-10 15:46 | 1110.4 | 4.999 | 3.103 | 2.719 | 2.858 | 2.275 | 2.237 | 2.715 | 83.3 | 77.47 | 75.79 | 0.23 | -1.45 | 0.05 | -1.06 | 1.06
2018-05-10 15:46 | 1110.6 | 4.999 | 3.107 | 2.719 | 2.858 | 2.275 | 2.236 | 2.715 | 83.3 | 77.93 | 76.27 | 0.23 | -1.44 | 0.05 | -1.06 | 1.06
2018-05-10 15:46 | 1110.8 | 4.999 | 3.109 | 2.719 | 2.858 | 2.274 | 2.235 | 2.717 | 83.29 | 78.39 | 76.7 | 0.23 | -1.43 | 0.05 | -1.07 | 1.07
2018-05-10 15:46 | 1111 | 4.999 | 3.112 | 2.719 | 2.858 | 2.274 | 2.234 | 2.718 | 83.27 | 78.85 | 77.17 | 0.23 | -1.42 | 0.05 | -1.07 | 1.07
2018-05-10 15:46 | 1111.2 | 4.999 | 3.115 | 2.719 | 2.858 | 2.274 | 2.233 | 2.719 | 83.25 | 79.3 | 77.63 | 0.23 | -1.41 | 0.05 | -1.08 | 1.08
2018-05-10 15:46 | 1111.4 | 4.999 | 3.118 | 2.719 | 2.859 | 2.274 | 2.231 | 2.719 | 83.19 | 79.75 | 78.06 | 0.23 | -1.41 | 0.05 | -1.09 | 1.08
2018-05-10 15:46 | 1111.6 | 4.999 | 3.121 | 2.719 | 2.859 | 2.274 | 2.229 | 2.72 | 83.17 | 80.19 | 78.48 | 0.23 | -1.4 | 0.05 | -1.1 | 1.08
2018-05-10 15:46 | 1111.8 | 4.999 | 3.123 | 2.719 | 2.859 | 2.274 | 2.227 | 2.72 | 83.23 | 80.62 | 78.93 | 0.23 | -1.39 | 0.05 | -1.11 | 1.09
2018-05-10 15:46 | 1112 | 4.999 | 3.126 | 2.719 | 2.859 | 2.274 | 2.225 | 2.721 | 83.27 | 81.05 | 79.32 | 0.23 | -1.39 | 0.05 | -1.12 | 1.09
2018-05-10 15:46 | 1112.2 | 4.999 | 3.129 | 2.719 | 2.859 | 2.274 | 2.223 | 2.722 | 83.32 | 81.47 | 79.75 | 0.23 | -1.38 | 0.05 | -1.13 | 1.09
2018-05-10 15:46 | 1112.4 | 4.999 | 3.131 | 2.719 | 2.859 | 2.274 | 2.223 | 2.723 | 83.35 | 81.89 | 80.16 | 0.23 | -1.37 | 0.05 | -1.13 | 1.1
2018-05-10 15:46 | 1112.6 | 4.999 | 3.134 | 2.719 | 2.859 | 2.274 | 2.222 | 2.725 | 83.4 | 82.3 | 80.56 | 0.23 | -1.37 | 0.05 | -1.14 | 1.11
2018-05-10 15:46 | 1112.8 | 4.999 | 3.136 | 2.719 | 2.859 | 2.274 | 2.222 | 2.726 | 83.45 | 82.7 | 80.98 | 0.23 | -1.36 | 0.05 | -1.14 | 1.12
2018-05-10 15:46 | 1113 | 4.999 | 3.139 | 2.719 | 2.86 | 2.274 | 2.22 | 2.728 | 83.52 | 83.11 | 81.37 | 0.23 | -1.35 | 0.05 | -1.15 | 1.13
2018-05-10 15:46 | 1113.2 | 4.999 | 3.141 | 2.719 | 2.86 | 2.273 | 2.218 | 2.733 | 83.57 | 83.5 | 81.77 | 0.23 | -1.35 | 0.05 | -1.16 | 1.15
2018-05-10 15:46 | 1113.4 | 4.999 | 3.144 | 2.719 | 2.86 | 2.273 | 2.216 | 2.736 | 83.6 | 83.89 | 82.17 | 0.23 | -1.34 | 0.05 | -1.17 | 1.17
2018-05-10 15:46 | 1113.6 | 4.999 | 3.146 | 2.719 | 2.86 | 2.273 | 2.214 | 2.738 | 83.63 | 84.27 | 82.53 | 0.23 | -1.34 | 0.05 | -1.18 | 1.18
2018-05-10 15:46 | 1113.8 | 4.999 | 3.149 | 2.719 | 2.86 | 2.273 | 2.213 | 2.739 | 83.66 | 84.65 | 82.91 | 0.23 | -1.34 | 0.05 | -1.19 | 1.18
2018-05-10 15:46 | 1114 | 4.999 | 3.151 | 2.719 | 2.86 | 2.273 | 2.212 | 2.74 | 83.69 | 85.02 | 83.28 | 0.23 | -1.33 | 0.06 | -1.19 | 1.19
2018-05-10 15:46 | 1114.2 | 4.999 | 3.153 | 2.719 | 2.86 | 2.273 | 2.21 | 2.74 | 83.71 | 85.39 | 83.64 | 0.23 | -1.33 | 0.06 | -1.2 | 1.19
2018-05-10 15:46 | 1114.4 | 4.999 | 3.156 | 2.719 | 2.86 | 2.273 | 2.209 | 2.741 | 83.72 | 85.75 | 84 | 0.23 | -1.32 | 0.06 | -1.21 | 1.2
2018-05-10 15:46 | 1114.6 | 4.999 | 3.158 | 2.719 | 2.86 | 2.272 | 2.207 | 2.741 | 83.73 | 86.1 | 84.36 | 0.23 | -1.32 | 0.06 | -1.22 | 1.2
2018-05-10 15:46 | 1114.8 | 4.999 | 3.16 | 2.719 | 2.86 | 2.272 | 2.205 | 2.742 | 83.72 | 86.45 | 84.67 | 0.23 | -1.31 | 0.06 | -1.23 | 1.2
2018-05-10 15:46 | 1115 | 4.999 | 3.162 | 2.719 | 2.86 | 2.272 | 2.204 | 2.743 | 83.75 | 86.79 | 85.03 | 0.23 | -1.31 | 0.06 | -1.24 | 1.21
2018-05-10 15:46 | 1115.2 | 4.999 | 3.164 | 2.719 | 2.861 | 2.272 | 2.202 | 2.743 | 83.75 | 87.13 | 85.36 | 0.23 | -1.3 | 0.06 | -1.25 | 1.21
2018-05-10 15:46 | 1115.4 | 4.999 | 3.166 | 2.719 | 2.861 | 2.272 | 2.201 | 2.744 | 83.76 | 87.46 | 85.71 | 0.23 | -1.29 | 0.06 | -1.25 | 1.21
2018-05-10 15:46 | 1115.6 | 4.999 | 3.168 | 2.719 | 2.861 | 2.272 | 2.2 | 2.744 | 83.81 | 87.78 | 86.01 | 0.23 | -1.29 | 0.06 | -1.26 | 1.22
2018-05-10 15:46 | 1115.8 | 4.999 | 3.171 | 2.719 | 2.861 | 2.272 | 2.199 | 2.746 | 83.85 | 88.1 | 86.34 | 0.23 | -1.28 | 0.06 | -1.26 | 1.22
2018-05-10 15:46 | 1116 | 4.999 | 3.173 | 2.719 | 2.861 | 2.272 | 2.199 | 2.746 | 83.85 | 88.41 | 86.66 | 0.23 | -1.27 | 0.06 | -1.26 | 1.23
2018-05-10 15:46 | 1116.2 | 4.999 | 3.174 | 2.719 | 2.861 | 2.272 | 2.198 | 2.748 | 83.82 | 88.72 | 86.94 | 0.23 | -1.27 | 0.06 | -1.26 | 1.23
2018-05-10 15:46 | 1116.4 | 4.999 | 3.176 | 2.719 | 2.861 | 2.272 | 2.198 | 2.749 | 83.79 | 89.02 | 87.23 | 0.23 | -1.26 | 0.06 | -1.27 | 1.24
2018-05-10 15:46 | 1116.6 | 4.999 | 3.178 | 2.719 | 2.861 | 2.271 | 2.198 | 2.75 | 83.79 | 89.31 | 87.52 | 0.22 | -1.25 | 0.06 | -1.27 | 1.25
2018-05-10 15:46 | 1116.8 | 4.999 | 3.18 | 2.719 | 2.862 | 2.271 | 2.197 | 2.751 | 83.72 | 89.6 | 87.83 | 0.22 | -1.25 | 0.06 | -1.27 | 1.25
2018-05-10 15:46 | 1117 | 4.999 | 3.182 | 2.719 | 2.862 | 2.271 | 2.197 | 2.752 | 83.62 | 89.88 | 88.09 | 0.22 | -1.24 | 0.06 | -1.27 | 1.26
2018-05-10 15:46 | 1117.2 | 4.999 | 3.184 | 2.719 | 2.862 | 2.271 | 2.196 | 2.752 | 83.62 | 90.15 | 88.39 | 0.22 | -1.24 | 0.06 | -1.28 | 1.26
2018-05-10 15:46 | 1117.4 | 4.999 | 3.185 | 2.719 | 2.862 | 2.271 | 2.196 | 2.753 | 83.68 | 90.42 | 88.64 | 0.22 | -1.23 | 0.07 | -1.28 | 1.26
2018-05-10 15:46 | 1117.6 | 4.999 | 3.187 | 2.719 | 2.862 | 2.271 | 2.195 | 2.753 | 83.78 | 90.68 | 88.91 | 0.22 | -1.23 | 0.07 | -1.28 | 1.26
2018-05-10 15:46 | 1117.8 | 4.999 | 3.189 | 2.719 | 2.862 | 2.271 | 2.195 | 2.754 | 83.81 | 90.94 | 89.17 | 0.21 | -1.22 | 0.07 | -1.29 | 1.27
2018-05-10 15:46 | 1118 | 4.999 | 3.19 | 2.719 | 2.862 | 2.271 | 2.194 | 2.755 | 83.83 | 91.19 | 89.41 | 0.21 | -1.22 | 0.07 | -1.29 | 1.27
2018-05-10 15:46 | 1118.2 | 4.999 | 3.192 | 2.719 | 2.862 | 2.271 | 2.193 | 2.756 | 83.84 | 91.43 | 89.67 | 0.21 | -1.22 | 0.07 | -1.29 | 1.28
2018-05-10 15:46 | 1118.4 | 4.999 | 3.193 | 2.72 | 2.862 | 2.271 | 2.193 | 2.757 | 83.81 | 91.68 | 89.92 | 0.21 | -1.21 | 0.07 | -1.3 | 1.28
2018-05-10 15:46 | 1118.6 | 4.999 | 3.195 | 2.72 | 2.862 | 2.271 | 2.192 | 2.757 | 83.79 | 91.9 | 90.11 | 0.2 | -1.21 | 0.07 | -1.3 | 1.28
2018-05-10 15:46 | 1118.8 | 4.999 | 3.196 | 2.72 | 2.862 | 2.271 | 2.191 | 2.757 | 83.78 | 92.13 | 90.35 | 0.2 | -1.2 | 0.07 | -1.31 | 1.29
2018-05-10 15:46 | 1119 | 4.999 | 3.197 | 2.72 | 2.862 | 2.271 | 2.189 | 2.758 | 83.78 | 92.35 | 90.56 | 0.2 | -1.2 | 0.07 | -1.31 | 1.29
2018-05-10 15:46 | 1119.2 | 4.999 | 3.199 | 2.72 | 2.863 | 2.27 | 2.188 | 2.758 | 83.78 | 92.56 | 90.79 | 0.19 | -1.19 | 0.07 | -1.32 | 1.29
2018-05-10 15:46 | 1119.4 | 4.999 | 3.2 | 2.72 | 2.863 | 2.27 | 2.188 | 2.758 | 83.75 | 92.77 | 90.99 | 0.19 | -1.19 | 0.07 | -1.32 | 1.29
2018-05-10 15:46 | 1119.6 | 4.999 | 3.201 | 2.72 | 2.863 | 2.27 | 2.187 | 2.758 | 83.72 | 92.97 | 91.2 | 0.19 | -1.19 | 0.07 | -1.33 | 1.29
2018-05-10 15:46 | 1119.8 | 4.999 | 3.203 | 2.72 | 2.863 | 2.27 | 2.186 | 2.758 | 83.66 | 93.16 | 91.38 | 0.19 | -1.19 | 0.07 | -1.33 | 1.29
2018-05-10 15:46 | 1120 | 4.999 | 3.204 | 2.72 | 2.863 | 2.27 | 2.186 | 2.759 | 83.61 | 93.35 | 91.59 | 0.19 | -1.18 | 0.07 | -1.33 | 1.29
2018-05-10 15:46 | 1120.2 | 4.999 | 3.205 | 2.72 | 2.863 | 2.27 | 2.185 | 2.76 | 83.61 | 93.53 | 91.76 | 0.19 | -1.18 | 0.07 | -1.33 | 1.3
2018-05-10 15:46 | 1120.4 | 4.999 | 3.206 | 2.72 | 2.863 | 2.27 | 2.185 | 2.76 | 83.6 | 93.7 | 91.94 | 0.19 | -1.18 | 0.07 | -1.34 | 1.3
2018-05-10 15:46 | 1120.6 | 4.999 | 3.207 | 2.72 | 2.863 | 2.27 | 2.184 | 2.761 | 83.59 | 93.87 | 92.1 | 0.19 | -1.17 | 0.07 | -1.34 | 1.3
2018-05-10 15:46 | 1120.8 | 4.999 | 3.208 | 2.72 | 2.863 | 2.27 | 2.184 | 2.761 | 83.58 | 94.03 | 92.26 | 0.18 | -1.17 | 0.07 | -1.34 | 1.31
2018-05-10 15:46 | 1121 | 4.999 | 3.209 | 2.72 | 2.863 | 2.27 | 2.183 | 2.762 | 83.54 | 94.19 | 92.42 | 0.18 | -1.17 | 0.07 | -1.35 | 1.31
2018-05-10 15:46 | 1121.2 | 4.999 | 3.21 | 2.72 | 2.863 | 2.27 | 2.183 | 2.762 | 83.52 | 94.33 | 92.59 | 0.18 | -1.16 | 0.07 | -1.35 | 1.31
2018-05-10 15:46 | 1121.4 | 4.999 | 3.211 | 2.72 | 2.863 | 2.27 | 2.183 | 2.763 | 83.5 | 94.48 | 92.72 | 0.18 | -1.16 | 0.07 | -1.35 | 1.32
2018-05-10 15:46 | 1121.6 | 4.999 | 3.212 | 2.72 | 2.863 | 2.27 | 2.182 | 2.764 | 83.49 | 94.61 | 92.85 | 0.17 | -1.16 | 0.07 | -1.35 | 1.32
2018-05-10 15:46 | 1121.8 | 4.999 | 3.213 | 2.72 | 2.863 | 2.27 | 2.182 | 2.764 | 83.45 | 94.74 | 92.99 | 0.17 | -1.15 | 0.07 | -1.35 | 1.32
2018-05-10 15:46 | 1122 | 4.999 | 3.214 | 2.72 | 2.863 | 2.27 | 2.182 | 2.764 | 83.43 | 94.86 | 93.12 | 0.16 | -1.15 | 0.07 | -1.35 | 1.32
2018-05-10 15:46 | 1122.2 | 4.999 | 3.214 | 2.72 | 2.863 | 2.27 | 2.182 | 2.765 | 83.4 | 94.98 | 93.2 | 0.16 | -1.15 | 0.07 | -1.36 | 1.32
2018-05-10 15:46 | 1122.4 | 4.999 | 3.215 | 2.72 | 2.863 | 2.27 | 2.181 | 2.765 | 83.32 | 95.08 | 93.35 | 0.16 | -1.15 | 0.07 | -1.36 | 1.33
2018-05-10 15:46 | 1122.6 | 4.999 | 3.216 | 2.72 | 2.863 | 2.27 | 2.181 | 2.765 | 83.3 | 95.19 | 93.41 | 0.16 | -1.15 | 0.07 | -1.36 | 1.33
2018-05-10 15:46 | 1122.8 | 4.999 | 3.216 | 2.72 | 2.863 | 2.27 | 2.181 | 2.766 | 83.25 | 95.29 | 93.55 | 0.16 | -1.15 | 0.07 | -1.36 | 1.33
2018-05-10 15:46 | 1123 | 4.999 | 3.217 | 2.721 | 2.863 | 2.27 | 2.181 | 2.766 | 83.19 | 95.37 | 93.62 | 0.15 | -1.14 | 0.07 | -1.36 | 1.33
2018-05-10 15:46 | 1123.2 | 4.999 | 3.218 | 2.721 | 2.864 | 2.27 | 2.18 | 2.766 | 83.13 | 95.46 | 93.74 | 0.15 | -1.14 | 0.07 | -1.36 | 1.33
2018-05-10 15:46 | 1123.4 | 4.999 | 3.218 | 2.721 | 2.864 | 2.27 | 2.18 | 2.766 | 83.04 | 95.53 | 93.76 | 0.15 | -1.14 | 0.07 | -1.36 | 1.33
2018-05-10 15:46 | 1123.6 | 4.999 | 3.218 | 2.721 | 2.864 | 2.27 | 2.18 | 2.767 | 82.95 | 95.6 | 93.87 | 0.15 | -1.14 | 0.07 | -1.36 | 1.34
2018-05-10 15:46 | 1123.8 | 4.999 | 3.219 | 2.721 | 2.864 | 2.27 | 2.18 | 2.767 | 82.85 | 95.66 | 93.92 | 0.15 | -1.13 | 0.07 | -1.37 | 1.34
2018-05-10 15:46 | 1124 | 4.999 | 3.219 | 2.721 | 2.864 | 2.27 | 2.179 | 2.767 | 82.77 | 95.72 | 93.96 | 0.15 | -1.13 | 0.07 | -1.37 | 1.34
2018-05-10 15:46 | 1124.2 | 4.999 | 3.22 | 2.721 | 2.864 | 2.27 | 2.179 | 2.767 | 82.68 | 95.77 | 94.07 | 0.15 | -1.13 | 0.07 | -1.37 | 1.34
2018-05-10 15:46 | 1124.4 | 4.999 | 3.22 | 2.721 | 2.864 | 2.27 | 2.179 | 2.767 | 82.57 | 95.82 | 94.1 | 0.15 | -1.13 | 0.07 | -1.37 | 1.34
2018-05-10 15:46 | 1124.6 | 4.999 | 3.22 | 2.721 | 2.864 | 2.27 | 2.179 | 2.767 | 82.46 | 95.85 | 94.11 | 0.15 | -1.13 | 0.07 | -1.37 | 1.34
2018-05-10 15:46 | 1124.8 | 4.999 | 3.22 | 2.721 | 2.864 | 2.27 | 2.179 | 2.767 | 82.36 | 95.88 | 94.13 | 0.15 | -1.12 | 0.07 | -1.37 | 1.34
2018-05-10 15:46 | 1125 | 4.999 | 3.22 | 2.721 | 2.864 | 2.27 | 2.178 | 2.767 | 82.23 | 95.91 | 94.16 | 0.15 | -1.12 | 0.07 | -1.37 | 1.34
2018-05-10 15:46 | 1125.2 | 4.999 | 3.221 | 2.721 | 2.864 | 2.27 | 2.178 | 2.767 | 82.07 | 95.92 | 94.21 | 0.15 | -1.12 | 0.07 | -1.37 | 1.34
2018-05-10 15:46 | 1125.4 | 4.999 | 3.221 | 2.721 | 2.864 | 2.27 | 2.178 | 2.767 | 81.91 | 95.93 | 94.25 | 0.15 | -1.11 | 0.07 | -1.37 | 1.34
2018-05-10 15:46 | 1125.6 | 4.999 | 3.221 | 2.721 | 2.864 | 2.27 | 2.178 | 2.767 | 81.74 | 95.94 | 94.25 | 0.15 | -1.11 | 0.07 | -1.37 | 1.34
2018-05-10 15:46 | 1125.8 | 4.999 | 3.221 | 2.721 | 2.864 | 2.27 | 2.178 | 2.767 | 81.57 | 95.94 | 94.26 | 0.14 | -1.11 | 0.07 | -1.37 | 1.34
2018-05-10 15:46 | 1126 | 4.999 | 3.221 | 2.721 | 2.864 | 2.27 | 2.178 | 2.767 | 81.36 | 95.93 | 94.26 | 0.14 | -1.11 | 0.07 | -1.37 | 1.34
2018-05-10 15:46 | 1126.2 | 4.999 | 3.221 | 2.721 | 2.864 | 2.27 | 2.178 | 2.767 | 81.07 | 95.91 | 94.26 | 0.14 | -1.11 | 0.07 | -1.38 | 1.34
2018-05-10 15:46 | 1126.4 | 4.999 | 3.221 | 2.721 | 2.864 | 2.27 | 2.178 | 2.767 | 80.78 | 95.89 | 94.26 | 0.14 | -1.1 | 0.07 | -1.38 | 1.34
2018-05-10 15:46 | 1126.6 | 4.999 | 3.221 | 2.721 | 2.864 | 2.27 | 2.178 | 2.767 | 80.47 | 95.86 | 94.25 | 0.14 | -1.1 | 0.07 | -1.37 | 1.34
2018-05-10 15:46 | 1126.8 | 4.999 | 3.221 | 2.721 | 2.864 | 2.27 | 2.178 | 2.767 | 80.14 | 95.82 | 94.25 | 0.14 | -1.1 | 0.07 | -1.37 | 1.34
2018-05-10 15:46 | 1127 | 4.999 | 3.221 | 2.721 | 2.864 | 2.27 | 2.178 | 2.767 | 79.79 | 95.78 | 94.23 | 0.14 | -1.1 | 0.07 | -1.37 | 1.34
2018-05-10 15:46 | 1127.2 | 4.999 | 3.22 | 2.721 | 2.864 | 2.27 | 2.178 | 2.767 | 79.43 | 95.73 | 94.14 | 0.13 | -1.09 | 0.07 | -1.37 | 1.34
2018-05-10 15:46 | 1127.4 | 4.999 | 3.22 | 2.721 | 2.865 | 2.27 | 2.178 | 2.767 | 79.04 | 95.68 | 94.11 | 0.13 | -1.08 | 0.07 | -1.37 | 1.34
2018-05-10 15:46 | 1127.6 | 4.999 | 3.22 | 2.721 | 2.865 | 2.27 | 2.178 | 2.767 | 78.61 | 95.61 | 94.1 | 0.13 | -1.07 | 0.07 | -1.38 | 1.34
2018-05-10 15:46 | 1127.8 | 4.999 | 3.219 | 2.721 | 2.865 | 2.27 | 2.178 | 2.767 | 78.15 | 95.55 | 94.02 | 0.13 | -1.06 | 0.07 | -1.38 | 1.34
2018-05-10 15:46 | 1128 | 4.999 | 3.219 | 2.721 | 2.865 | 2.27 | 2.178 | 2.767 | 77.64 | 95.47 | 93.93 | 0.13 | -1.05 | 0.07 | -1.37 | 1.34
2018-05-10 15:46 | 1128.2 | 4.999 | 3.219 | 2.721 | 2.866 | 2.27 | 2.178 | 2.766 | 77.08 | 95.39 | 93.9 | 0.13 | -1.03 | 0.07 | -1.37 | 1.33
2018-05-10 15:46 | 1128.4 | 4.999 | 3.218 | 2.721 | 2.866 | 2.27 | 2.178 | 2.766 | 76.5 | 95.3 | 93.78 | 0.13 | -1.02 | 0.07 | -1.37 | 1.33
2018-05-10 15:46 | 1128.6 | 4.999 | 3.218 | 2.721 | 2.866 | 2.27 | 2.178 | 2.766 | 75.88 | 95.2 | 93.73 | 0.13 | -1.01 | 0.07 | -1.37 | 1.33
2018-05-10 15:46 | 1128.8 | 4.999 | 3.217 | 2.721 | 2.866 | 2.27 | 2.178 | 2.765 | 75.22 | 95.1 | 93.59 | 0.12 | -1 | 0.07 | -1.37 | 1.33
2018-05-10 15:46 | 1129 | 4.999 | 3.216 | 2.721 | 2.866 | 2.27 | 2.178 | 2.765 | 74.52 | 94.99 | 93.53 | 0.12 | -0.98 | 0.07 | -1.37 | 1.32
2018-05-10 15:46 | 1129.2 | 4.999 | 3.215 | 2.721 | 2.867 | 2.27 | 2.178 | 2.764 | 73.78 | 94.88 | 93.38 | 0.12 | -0.97 | 0.07 | -1.37 | 1.32
2018-05-10 15:46 | 1129.4 | 4.999 | 3.215 | 2.721 | 2.867 | 2.27 | 2.178 | 2.763 | 73 | 94.76 | 93.29 | 0.12 | -0.95 | 0.07 | -1.37 | 1.32
2018-05-10 15:46 | 1129.6 | 4.999 | 3.214 | 2.721 | 2.867 | 2.27 | 2.179 | 2.763 | 72.19 | 94.63 | 93.17 | 0.11 | -0.94 | 0.07 | -1.37 | 1.31
2018-05-10 15:46 | 1129.8 | 4.999 | 3.213 | 2.721 | 2.868 | 2.27 | 2.179 | 2.762 | 71.31 | 94.5 | 93.03 | 0.11 | -0.92 | 0.07 | -1.37 | 1.31
2018-05-10 15:46 | 1130 | 4.999 | 3.212 | 2.721 | 2.868 | 2.27 | 2.179 | 2.761 | 70.4 | 94.35 | 92.92 | 0.1 | -0.91 | 0.07 | -1.37 | 1.3
2018-05-10 15:46 | 1130.2 | 4.999 | 3.212 | 2.722 | 2.868 | 2.27 | 2.18 | 2.76 | 69.45 | 94.21 | 92.8 | 0.1 | -0.89 | 0.07 | -1.37 | 1.3
2018-05-10 15:46 | 1130.4 | 4.999 | 3.21 | 2.722 | 2.868 | 2.27 | 2.18 | 2.76 | 68.47 | 94.05 | 92.62 | 0.09 | -0.88 | 0.07 | -1.36 | 1.3
2018-05-10 15:46 | 1130.6 | 4.999 | 3.21 | 2.722 | 2.869 | 2.27 | 2.18 | 2.759 | 67.46 | 93.89 | 92.48 | 0.09 | -0.87 | 0.07 | -1.36 | 1.29
2018-05-10 15:46 | 1130.8 | 4.999 | 3.209 | 2.722 | 2.869 | 2.27 | 2.181 | 2.758 | 66.39 | 93.73 | 92.33 | 0.09 | -0.85 | 0.07 | -1.36 | 1.29
2018-05-10 15:46 | 1131 | 4.999 | 3.208 | 2.722 | 2.869 | 2.27 | 2.181 | 2.758 | 65.28 | 93.55 | 92.16 | 0.08 | -0.83 | 0.07 | -1.36 | 1.29
2018-05-10 15:46 | 1131.2 | 4.999 | 3.207 | 2.722 | 2.87 | 2.27 | 2.181 | 2.758 | 64.14 | 93.37 | 92.01 | 0.08 | -0.81 | 0.07 | -1.36 | 1.29
2018-05-10 15:46 | 1131.4 | 4.999 | 3.205 | 2.722 | 2.87 | 2.27 | 2.181 | 2.757 | 62.96 | 93.19 | 91.82 | 0.07 | -0.79 | 0.07 | -1.36 | 1.28
2018-05-10 15:46 | 1131.6 | 4.999 | 3.204 | 2.722 | 2.871 | 2.27 | 2.181 | 2.757 | 61.77 | 92.99 | 91.66 | 0.05 | -0.77 | 0.07 | -1.36 | 1.28
2018-05-10 15:46 | 1131.8 | 4.999 | 3.203 | 2.722 | 2.871 | 2.27 | 2.182 | 2.757 | 60.52 | 92.8 | 91.45 | 0.05 | -0.75 | 0.07 | -1.35 | 1.28
2018-05-10 15:46 | 1132 | 4.999 | 3.202 | 2.723 | 2.871 | 2.27 | 2.182 | 2.756 | 59.26 | 92.59 | 91.27 | 0.05 | -0.72 | 0.07 | -1.35 | 1.28
2018-05-10 15:46 | 1132.2 | 4.999 | 3.201 | 2.723 | 2.872 | 2.27 | 2.182 | 2.755 | 57.95 | 92.38 | 91.06 | 0.04 | -0.69 | 0.07 | -1.35 | 1.27
2018-05-10 15:46 | 1132.4 | 4.999 | 3.199 | 2.723 | 2.872 | 2.27 | 2.183 | 2.754 | 56.6 | 92.16 | 90.86 | 0.04 | -0.66 | 0.07 | -1.35 | 1.27
2018-05-10 15:46 | 1132.6 | 4.999 | 3.198 | 2.723 | 2.873 | 2.27 | 2.183 | 2.753 | 55.23 | 91.94 | 90.65 | 0.03 | -0.64 | 0.07 | -1.35 | 1.26
2018-05-10 15:46 | 1132.8 | 4.999 | 3.197 | 2.723 | 2.873 | 2.27 | 2.183 | 2.752 | 53.77 | 91.71 | 90.44 | 0.02 | -0.61 | 0.07 | -1.34 | 1.26
2018-05-10 15:46 | 1133 | 4.999 | 3.195 | 2.723 | 2.874 | 2.271 | 2.184 | 2.752 | 52.33 | 91.47 | 90.21 | 0.01 | -0.58 | 0.07 | -1.34 | 1.26
2018-05-10 15:46 | 1133.2 | 4.999 | 3.194 | 2.723 | 2.874 | 2.271 | 2.184 | 2.751 | 50.84 | 91.23 | 90 | 0 | -0.55 | 0.07 | -1.34 | 1.25
2018-05-10 15:46 | 1133.4 | 4.999 | 3.192 | 2.724 | 2.875 | 2.271 | 2.185 | 2.75 | 49.32 | 90.98 | 89.76 | -0.01 | -0.52 | 0.07 | -1.34 | 1.24
2018-05-10 15:46 | 1133.6 | 4.999 | 3.191 | 2.724 | 2.876 | 2.271 | 2.186 | 2.748 | 47.78 | 90.72 | 89.52 | -0.01 | -0.49 | 0.07 | -1.33 | 1.24
2018-05-10 15:46 | 1133.8 | 4.999 | 3.189 | 2.724 | 2.876 | 2.271 | 2.186 | 2.747 | 46.18 | 90.46 | 89.28 | -0.02 | -0.46 | 0.07 | -1.33 | 1.23
2018-05-10 15:46 | 1134 | 4.999 | 3.188 | 2.724 | 2.877 | 2.271 | 2.187 | 2.746 | 44.55 | 90.19 | 89.03 | -0.03 | -0.43 | 0.07 | -1.33 | 1.23
2018-05-10 15:46 | 1134.2 | 4.999 | 3.186 | 2.724 | 2.877 | 2.271 | 2.188 | 2.745 | 42.88 | 89.92 | 88.76 | -0.03 | -0.4 | 0.06 | -1.32 | 1.22
2018-05-10 15:46 | 1134.4 | 4.999 | 3.184 | 2.724 | 2.878 | 2.271 | 2.189 | 2.744 | 41.23 | 89.63 | 88.51 | -0.04 | -0.37 | 0.06 | -1.32 | 1.21
2018-05-10 15:46 | 1134.6 | 4.999 | 3.183 | 2.724 | 2.879 | 2.271 | 2.19 | 2.743 | 39.55 | 89.35 | 88.25 | -0.05 | -0.33 | 0.06 | -1.31 | 1.21
2018-05-10 15:46 | 1134.8 | 4.999 | 3.181 | 2.724 | 2.879 | 2.271 | 2.192 | 2.742 | 37.8 | 89.06 | 87.97 | -0.06 | -0.3 | 0.06 | -1.3 | 1.2
2018-05-10 15:46 | 1135 | 4.999 | 3.179 | 2.725 | 2.88 | 2.271 | 2.192 | 2.741 | 36.02 | 88.76 | 87.7 | -0.07 | -0.26 | 0.06 | -1.3 | 1.2
2018-05-10 15:46 | 1135.2 | 4.999 | 3.177 | 2.725 | 2.881 | 2.272 | 2.194 | 2.741 | 34.21 | 88.45 | 87.42 | -0.08 | -0.22 | 0.06 | -1.29 | 1.2
2018-05-10 15:46 | 1135.4 | 4.999 | 3.176 | 2.725 | 2.881 | 2.272 | 2.195 | 2.74 | 32.39 | 88.14 | 87.12 | -0.09 | -0.18 | 0.06 | -1.28 | 1.19
2018-05-10 15:46 | 1135.6 | 4.999 | 3.174 | 2.725 | 2.882 | 2.272 | 2.196 | 2.739 | 30.55 | 87.83 | 86.83 | -0.1 | -0.14 | 0.06 | -1.28 | 1.19
2018-05-10 15:46 | 1135.8 | 4.999 | 3.172 | 2.725 | 2.883 | 2.272 | 2.196 | 2.738 | 28.66 | 87.5 | 86.56 | -0.11 | -0.1 | 0.06 | -1.28 | 1.18
2018-05-10 15:46 | 1136 | 4.999 | 3.17 | 2.726 | 2.884 | 2.272 | 2.197 | 2.736 | 26.77 | 87.17 | 86.24 | -0.12 | -0.06 | 0.06 | -1.27 | 1.17
2018-05-10 15:46 | 1136.2 | 4.999 | 3.168 | 2.726 | 2.884 | 2.272 | 2.197 | 2.735 | 24.85 | 86.84 | 85.94 | -0.13 | -0.02 | 0.06 | -1.27 | 1.16
2018-05-10 15:46 | 1136.4 | 4.999 | 3.166 | 2.726 | 2.885 | 2.272 | 2.198 | 2.733 | 22.9 | 86.49 | 85.62 | -0.14 | 0.03 | 0.06 | -1.27 | 1.16
2018-05-10 15:46 | 1136.6 | 4.999 | 3.164 | 2.726 | 2.886 | 2.272 | 2.198 | 2.732 | 20.97 | 86.15 | 85.3 | -0.15 | 0.08 | 0.06 | -1.26 | 1.15
2018-05-10 15:46 | 1136.8 | 4.999 | 3.162 | 2.726 | 2.887 | 2.272 | 2.199 | 2.729 | 19 | 85.8 | 84.99 | -0.15 | 0.13 | 0.06 | -1.26 | 1.13
2018-05-10 15:46 | 1137 | 4.999 | 3.16 | 2.726 | 2.888 | 2.272 | 2.199 | 2.727 | 17.03 | 85.43 | 84.63 | -0.16 | 0.18 | 0.06 | -1.26 | 1.12
2018-05-10 15:46 | 1137.2 | 4.999 | 3.158 | 2.727 | 2.889 | 2.272 | 2.2 | 2.725 | 15.07 | 85.07 | 84.31 | -0.17 | 0.22 | 0.06 | -1.26 | 1.11
2018-05-10 15:46 | 1137.4 | 4.999 | 3.155 | 2.727 | 2.89 | 2.272 | 2.201 | 2.723 | 13.14 | 84.7 | 83.97 | -0.18 | 0.26 | 0.06 | -1.25 | 1.1
2018-05-10 15:46 | 1137.6 | 4.999 | 3.153 | 2.727 | 2.89 | 2.272 | 2.202 | 2.722 | 11.26 | 84.32 | 83.61 | -0.19 | 0.3 | 0.06 | -1.25 | 1.1
2018-05-10 15:46 | 1137.8 | 4.999 | 3.151 | 2.727 | 2.891 | 2.272 | 2.204 | 2.721 | 9.46 | 83.94 | 83.26 | -0.19 | 0.35 | 0.06 | -1.24 | 1.09
2018-05-10 15:46 | 1138 | 4.999 | 3.149 | 2.727 | 2.892 | 2.272 | 2.206 | 2.72 | 7.87 | 83.55 | 82.88 | -0.19 | 0.38 | 0.06 | -1.23 | 1.08
2018-05-10 15:46 | 1138.2 | 4.999 | 3.146 | 2.727 | 2.892 | 2.272 | 2.207 | 2.719 | 6.76 | 83.15 | 82.49 | -0.19 | 0.39 | 0.06 | -1.22 | 1.08
2018-05-10 15:46 | 1138.4 | 4.999 | 3.144 | 2.727 | 2.892 | 2.272 | 2.209 | 2.719 | 6.18 | 82.75 | 82.13 | -0.19 | 0.4 | 0.06 | -1.21 | 1.08
2018-05-10 15:46 | 1138.6 | 4.999 | 3.141 | 2.727 | 2.892 | 2.272 | 2.211 | 2.719 | 5.85 | 82.35 | 81.72 | -0.19 | 0.4 | 0.06 | -1.2 | 1.08
2018-05-10 15:46 | 1138.8 | 4.999 | 3.138 | 2.727 | 2.892 | 2.273 | 2.212 | 2.718 | 5.58 | 81.93 | 81.3 | -0.19 | 0.4 | 0.06 | -1.19 | 1.08
2018-05-10 15:46 | 1139 | 4.999 | 3.136 | 2.727 | 2.892 | 2.273 | 2.212 | 2.718 | 5.35 | 81.51 | 80.88 | -0.19 | 0.4 | 0.06 | -1.19 | 1.07
2018-05-10 15:46 | 1139.2 | 4.999 | 3.133 | 2.727 | 2.892 | 2.273 | 2.213 | 2.716 | 5.16 | 81.09 | 80.46 | -0.19 | 0.39 | 0.06 | -1.18 | 1.06
2018-05-10 15:46 | 1139.4 | 4.999 | 3.131 | 2.727 | 2.892 | 2.273 | 2.214 | 2.715 | 5.03 | 80.67 | 80.05 | -0.19 | 0.39 | 0.06 | -1.18 | 1.06
2018-05-10 15:46 | 1139.6 | 4.999 | 3.128 | 2.727 | 2.892 | 2.273 | 2.215 | 2.714 | 4.91 | 80.23 | 79.6 | -0.19 | 0.39 | 0.05 | -1.18 | 1.05
2018-05-10 15:46 | 1139.8 | 4.999 | 3.125 | 2.727 | 2.892 | 2.273 | 2.215 | 2.714 | 4.8 | 79.79 | 79.17 | -0.2 | 0.38 | 0.05 | -1.17 | 1.05
2018-05-10 15:46 | 1140 | 4.999 | 3.122 | 2.727 | 2.892 | 2.273 | 2.216 | 2.713 | 4.71 | 79.35 | 78.73 | -0.19 | 0.38 | 0.05 | -1.17 | 1.05
2018-05-10 15:46 | 1140.2 | 4.999 | 3.119 | 2.727 | 2.892 | 2.273 | 2.217 | 2.713 | 4.63 | 78.89 | 78.31 | -0.2 | 0.38 | 0.05 | -1.17 | 1.04
2018-05-10 15:46 | 1140.4 | 4.999 | 3.117 | 2.727 | 2.892 | 2.273 | 2.218 | 2.712 | 4.55 | 78.44 | 77.85 | -0.19 | 0.37 | 0.05 | -1.16 | 1.04
2018-05-10 15:46 | 1140.6 | 4.999 | 3.114 | 2.727 | 2.891 | 2.273 | 2.219 | 2.711 | 4.48 | 77.97 | 77.4 | -0.19 | 0.36 | 0.05 | -1.15 | 1.03
2018-05-10 15:46 | 1140.8 | 4.999 | 3.111 | 2.727 | 2.891 | 2.273 | 2.22 | 2.709 | 4.41 | 77.51 | 76.93 | -0.2 | 0.34 | 0.05 | -1.15 | 1.03
2018-05-10 15:46 | 1141 | 4.999 | 3.108 | 2.727 | 2.891 | 2.273 | 2.221 | 2.707 | 4.35 | 77.04 | 76.46 | -0.2 | 0.33 | 0.05 | -1.14 | 1.01
2018-05-10 15:46 | 1141.2 | 4.999 | 3.105 | 2.727 | 2.891 | 2.273 | 2.222 | 2.705 | 4.28 | 76.57 | 75.99 | -0.2 | 0.32 | 0.05 | -1.14 | 1
2018-05-10 15:46 | 1141.4 | 4.999 | 3.102 | 2.727 | 2.89 | 2.273 | 2.223 | 2.704 | 4.22 | 76.08 | 75.49 | -0.2 | 0.31 | 0.05 | -1.14 | 1
2018-05-10 15:46 | 1141.6 | 4.999 | 3.098 | 2.727 | 2.89 | 2.274 | 2.223 | 2.703 | 4.16 | 75.59 | 75 | -0.2 | 0.29 | 0.05 | -1.13 | 1
2018-05-10 15:46 | 1141.8 | 4.999 | 3.095 | 2.727 | 2.89 | 2.274 | 2.223 | 2.703 | 4.1 | 75.1 | 74.54 | -0.19 | 0.28 | 0.05 | -1.13 | 0.99
2018-05-10 15:46 | 1142 | 4.999 | 3.092 | 2.727 | 2.89 | 2.274 | 2.223 | 2.702 | 4.04 | 74.6 | 74.03 | -0.19 | 0.27 | 0.05 | -1.13 | 0.99
2018-05-10 15:46 | 1142.2 | 4.999 | 3.089 | 2.727 | 2.89 | 2.274 | 2.224 | 2.7 | 3.98 | 74.1 | 73.52 | -0.2 | 0.26 | 0.05 | -1.13 | 0.98
2018-05-10 15:46 | 1142.4 | 4.999 | 3.086 | 2.727 | 2.889 | 2.274 | 2.225 | 2.699 | 3.92 | 73.59 | 73.02 | -0.2 | 0.25 | 0.05 | -1.12 | 0.97
2018-05-10 15:46 | 1142.6 | 4.999 | 3.083 | 2.727 | 2.889 | 2.274 | 2.226 | 2.698 | 3.87 | 73.07 | 72.51 | -0.2 | 0.23 | 0.05 | -1.11 | 0.96
2018-05-10 15:46 | 1142.8 | 4.999 | 3.079 | 2.727 | 2.889 | 2.274 | 2.227 | 2.697 | 3.8 | 72.55 | 71.98 | -0.2 | 0.22 | 0.05 | -1.11 | 0.96
2018-05-10 15:46 | 1143 | 4.999 | 3.076 | 2.727 | 2.889 | 2.274 | 2.229 | 2.696 | 3.75 | 72.03 | 71.46 | -0.2 | 0.21 | 0.05 | -1.1 | 0.96
2018-05-10 15:46 | 1143.2 | 4.999 | 3.073 | 2.727 | 2.888 | 2.274 | 2.23 | 2.695 | 3.69 | 71.5 | 70.94 | -0.19 | 0.2 | 0.05 | -1.09 | 0.95
2018-05-10 15:46 | 1143.4 | 4.999 | 3.069 | 2.727 | 2.888 | 2.274 | 2.231 | 2.694 | 3.63 | 70.97 | 70.41 | -0.2 | 0.19 | 0.05 | -1.09 | 0.94
2018-05-10 15:46 | 1143.6 | 4.999 | 3.066 | 2.727 | 2.888 | 2.274 | 2.233 | 2.692 | 3.57 | 70.44 | 69.86 | -0.2 | 0.19 | 0.05 | -1.08 | 0.93
2018-05-10 15:46 | 1143.8 | 4.999 | 3.062 | 2.727 | 2.888 | 2.274 | 2.233 | 2.691 | 3.51 | 69.9 | 69.32 | -0.19 | 0.18 | 0.05 | -1.08 | 0.93
2018-05-10 15:46 | 1144 | 4.999 | 3.059 | 2.727 | 2.888 | 2.274 | 2.234 | 2.689 | 3.45 | 69.34 | 68.76 | -0.19 | 0.17 | 0.05 | -1.07 | 0.92
2018-05-10 15:46 | 1144.2 | 4.999 | 3.055 | 2.727 | 2.888 | 2.274 | 2.234 | 2.688 | 3.39 | 68.79 | 68.21 | -0.19 | 0.17 | 0.05 | -1.07 | 0.91
2018-05-10 15:46 | 1144.4 | 4.999 | 3.052 | 2.727 | 2.888 | 2.275 | 2.235 | 2.687 | 3.33 | 68.23 | 67.65 | -0.19 | 0.16 | 0.05 | -1.07 | 0.91
2018-05-10 15:46 | 1144.6 | 4.999 | 3.048 | 2.727 | 2.887 | 2.275 | 2.236 | 2.686 | 3.27 | 67.67 | 67.07 | -0.19 | 0.15 | 0.05 | -1.06 | 0.9
2018-05-10 15:46 | 1144.8 | 4.999 | 3.044 | 2.727 | 2.887 | 2.275 | 2.237 | 2.685 | 3.21 | 67.1 | 66.52 | -0.2 | 0.14 | 0.05 | -1.06 | 0.9
2018-05-10 15:46 | 1145 | 4.999 | 3.041 | 2.727 | 2.887 | 2.275 | 2.239 | 2.684 | 3.16 | 66.53 | 65.93 | -0.19 | 0.13 | 0.05 | -1.05 | 0.89
2018-05-10 15:46 | 1145.2 | 4.999 | 3.037 | 2.727 | 2.887 | 2.275 | 2.24 | 2.683 | 3.1 | 65.95 | 65.35 | -0.19 | 0.12 | 0.04 | -1.04 | 0.88
2018-05-10 15:46 | 1145.4 | 4.999 | 3.033 | 2.727 | 2.887 | 2.275 | 2.241 | 2.681 | 3.04 | 65.37 | 64.78 | -0.19 | 0.11 | 0.04 | -1.03 | 0.87
2018-05-10 15:46 | 1145.6 | 4.999 | 3.03 | 2.727 | 2.887 | 2.275 | 2.242 | 2.679 | 2.99 | 64.79 | 64.2 | -0.19 | 0.1 | 0.04 | -1.03 | 0.86
2018-05-10 15:46 | 1145.8 | 4.999 | 3.026 | 2.727 | 2.886 | 2.275 | 2.244 | 2.676 | 2.93 | 64.2 | 63.6 | -0.19 | 0.09 | 0.04 | -1.02 | 0.85
2018-05-10 15:46 | 1146 | 4.999 | 3.022 | 2.727 | 2.886 | 2.275 | 2.245 | 2.675 | 2.87 | 63.61 | 63 | -0.19 | 0.08 | 0.04 | -1.02 | 0.84
2018-05-10 15:46 | 1146.2 | 4.999 | 3.018 | 2.727 | 2.886 | 2.275 | 2.246 | 2.673 | 2.81 | 63.01 | 62.37 | -0.2 | 0.07 | 0.04 | -1.01 | 0.83
2018-05-10 15:46 | 1146.4 | 4.999 | 3.014 | 2.727 | 2.886 | 2.275 | 2.246 | 2.671 | 2.76 | 62.4 | 61.77 | -0.19 | 0.07 | 0.04 | -1.01 | 0.82
2018-05-10 15:46 | 1146.6 | 4.999 | 3.01 | 2.727 | 2.886 | 2.275 | 2.248 | 2.67 | 2.7 | 61.8 | 61.14 | -0.19 | 0.06 | 0.04 | -1 | 0.81
2018-05-10 15:46 | 1146.8 | 4.999 | 3.006 | 2.727 | 2.886 | 2.275 | 2.25 | 2.668 | 2.64 | 61.18 | 60.53 | -0.19 | 0.05 | 0.04 | -0.99 | 0.81
2018-05-10 15:46 | 1147 | 4.999 | 3.002 | 2.727 | 2.885 | 2.276 | 2.252 | 2.667 | 2.59 | 60.57 | 59.93 | -0.19 | 0.04 | 0.04 | -0.98 | 0.8
2018-05-10 15:46 | 1147.2 | 4.999 | 2.998 | 2.727 | 2.885 | 2.276 | 2.253 | 2.666 | 2.53 | 59.95 | 59.3 | -0.19 | 0.03 | 0.04 | -0.97 | 0.79
2018-05-10 15:47 | 1147.4 | 4.999 | 2.994 | 2.727 | 2.885 | 2.276 | 2.256 | 2.665 | 2.48 | 59.32 | 58.67 | -0.19 | 0.01 | 0.04 | -0.96 | 0.79
2018-05-10 15:47 | 1147.6 | 4.999 | 2.991 | 2.727 | 2.885 | 2.276 | 2.257 | 2.663 | 2.42 | 58.69 | 58.05 | -0.19 | 0 | 0.04 | -0.95 | 0.78
2018-05-10 15:47 | 1147.8 | 4.999 | 2.986 | 2.727 | 2.884 | 2.276 | 2.258 | 2.662 | 2.37 | 58.06 | 57.41 | -0.19 | -0.02 | 0.04 | -0.94 | 0.77
2018-05-10 15:47 | 1148 | 4.999 | 2.982 | 2.727 | 2.884 | 2.276 | 2.26 | 2.661 | 2.31 | 57.43 | 56.76 | -0.19 | -0.03 | 0.04 | -0.93 | 0.77
2018-05-10 15:47 | 1148.2 | 4.999 | 2.978 | 2.727 | 2.884 | 2.276 | 2.261 | 2.66 | 2.26 | 56.79 | 56.13 | -0.19 | -0.04 | 0.04 | -0.93 | 0.76
2018-05-10 15:47 | 1148.4 | 4.999 | 2.974 | 2.727 | 2.884 | 2.276 | 2.262 | 2.658 | 2.2 | 56.14 | 55.46 | -0.19 | -0.05 | 0.04 | -0.92 | 0.75
2018-05-10 15:47 | 1148.6 | 4.999 | 2.97 | 2.727 | 2.884 | 2.276 | 2.264 | 2.657 | 2.15 | 55.5 | 54.81 | -0.19 | -0.06 | 0.04 | -0.91 | 0.74
2018-05-10 15:47 | 1148.8 | 4.999 | 2.966 | 2.727 | 2.883 | 2.277 | 2.265 | 2.655 | 2.1 | 54.84 | 54.14 | -0.18 | -0.07 | 0.04 | -0.91 | 0.74
2018-05-10 15:47 | 1149 | 4.999 | 2.962 | 2.727 | 2.883 | 2.277 | 2.267 | 2.654 | 2.05 | 54.19 | 53.5 | -0.18 | -0.08 | 0.03 | -0.89 | 0.73
2018-05-10 15:47 | 1149.2 | 4.999 | 2.957 | 2.727 | 2.883 | 2.277 | 2.27 | 2.653 | 1.99 | 53.53 | 52.81 | -0.18 | -0.09 | 0.03 | -0.88 | 0.72
2018-05-10 15:47 | 1149.4 | 4.999 | 2.953 | 2.727 | 2.883 | 2.277 | 2.271 | 2.652 | 1.94 | 52.86 | 52.15 | -0.17 | -0.1 | 0.03 | -0.87 | 0.72
2018-05-10 15:47 | 1149.6 | 4.999 | 2.949 | 2.727 | 2.883 | 2.277 | 2.272 | 2.65 | 1.89 | 52.2 | 51.49 | -0.17 | -0.11 | 0.03 | -0.87 | 0.71
2018-05-10 15:47 | 1149.8 | 4.999 | 2.945 | 2.727 | 2.883 | 2.277 | 2.273 | 2.647 | 1.84 | 51.54 | 50.83 | -0.17 | -0.12 | 0.03 | -0.86 | 0.69
2018-05-10 15:47 | 1150 | 4.999 | 2.94 | 2.727 | 2.882 | 2.277 | 2.275 | 2.644 | 1.79 | 50.86 | 50.15 | -0.17 | -0.13 | 0.03 | -0.85 | 0.68
2018-05-10 15:47 | 1150.2 | 4.999 | 2.936 | 2.726 | 2.882 | 2.277 | 2.276 | 2.642 | 1.73 | 50.18 | 49.46 | -0.16 | -0.14 | 0.03 | -0.85 | 0.66
2018-05-10 15:47 | 1150.4 | 4.999 | 2.931 | 2.726 | 2.882 | 2.277 | 2.278 | 2.64 | 1.68 | 49.5 | 48.77 | -0.16 | -0.15 | 0.03 | -0.84 | 0.65
2018-05-10 15:47 | 1150.6 | 4.999 | 2.927 | 2.726 | 2.882 | 2.277 | 2.278 | 2.639 | 1.63 | 48.82 | 48.07 | -0.16 | -0.16 | 0.03 | -0.83 | 0.65
2018-05-10 15:47 | 1150.8 | 4.999 | 2.923 | 2.726 | 2.882 | 2.277 | 2.28 | 2.638 | 1.58 | 48.13 | 47.37 | -0.16 | -0.17 | 0.03 | -0.83 | 0.64
2018-05-10 15:47 | 1151 | 4.999 | 2.918 | 2.726 | 2.881 | 2.277 | 2.281 | 2.637 | 1.53 | 47.44 | 46.67 | -0.16 | -0.18 | 0.03 | -0.82 | 0.64
2018-05-10 15:47 | 1151.2 | 4.999 | 2.914 | 2.726 | 2.881 | 2.277 | 2.282 | 2.634 | 1.48 | 46.74 | 45.98 | -0.15 | -0.19 | 0.03 | -0.81 | 0.62
2018-05-10 15:47 | 1151.4 | 4.999 | 2.909 | 2.726 | 2.881 | 2.277 | 2.284 | 2.632 | 1.43 | 46.04 | 45.31 | -0.15 | -0.2 | 0.03 | -0.81 | 0.61
2018-05-10 15:47 | 1151.6 | 4.999 | 2.905 | 2.726 | 2.881 | 2.277 | 2.286 | 2.631 | 1.38 | 45.35 | 44.61 | -0.15 | -0.21 | 0.03 | -0.8 | 0.6
2018-05-10 15:47 | 1151.8 | 4.999 | 2.901 | 2.726 | 2.881 | 2.277 | 2.287 | 2.63 | 1.32 | 44.64 | 43.91 | -0.15 | -0.22 | 0.03 | -0.79 | 0.6
2018-05-10 15:47 | 1152 | 4.999 | 2.896 | 2.726 | 2.881 | 2.277 | 2.289 | 2.629 | 1.27 | 43.93 | 43.2 | -0.14 | -0.23 | 0.03 | -0.78 | 0.59
2018-05-10 15:47 | 1152.2 | 4.999 | 2.892 | 2.726 | 2.88 | 2.277 | 2.29 | 2.627 | 1.22 | 43.23 | 42.5 | -0.14 | -0.23 | 0.03 | -0.77 | 0.58
2018-05-10 15:47 | 1152.4 | 4.999 | 2.887 | 2.726 | 2.88 | 2.277 | 2.291 | 2.625 | 1.17 | 42.52 | 41.78 | -0.14 | -0.25 | 0.03 | -0.77 | 0.57
2018-05-10 15:47 | 1152.6 | 4.999 | 2.882 | 2.726 | 2.88 | 2.277 | 2.292 | 2.622 | 1.12 | 41.8 | 41.07 | -0.14 | -0.26 | 0.03 | -0.76 | 0.56
2018-05-10 15:47 | 1152.8 | 4.999 | 2.878 | 2.726 | 2.88 | 2.278 | 2.295 | 2.619 | 1.07 | 41.08 | 40.34 | -0.14 | -0.27 | 0.03 | -0.75 | 0.54
2018-05-10 15:47 | 1153 | 4.999 | 2.873 | 2.726 | 2.88 | 2.278 | 2.297 | 2.618 | 1.02 | 40.36 | 39.61 | -0.13 | -0.28 | 0.03 | -0.74 | 0.54
2018-05-10 15:47 | 1153.2 | 4.999 | 2.869 | 2.726 | 2.879 | 2.278 | 2.3 | 2.616 | 0.96 | 39.64 | 38.88 | -0.13 | -0.29 | 0.03 | -0.72 | 0.53
2018-05-10 15:47 | 1153.4 | 4.999 | 2.864 | 2.726 | 2.879 | 2.278 | 2.302 | 2.614 | 0.92 | 38.91 | 38.15 | -0.13 | -0.29 | 0.03 | -0.71 | 0.51
2018-05-10 15:47 | 1153.6 | 4.999 | 2.859 | 2.726 | 2.879 | 2.278 | 2.304 | 2.612 | 0.86 | 38.18 | 37.44 | -0.12 | -0.3 | 0.03 | -0.7 | 0.5
2018-05-10 15:47 | 1153.8 | 4.999 | 2.855 | 2.726 | 2.879 | 2.278 | 2.305 | 2.611 | 0.81 | 37.45 | 36.71 | -0.12 | -0.31 | 0.03 | -0.69 | 0.5
2018-05-10 15:47 | 1154 | 4.999 | 2.85 | 2.726 | 2.879 | 2.278 | 2.307 | 2.61 | 0.76 | 36.71 | 35.98 | -0.12 | -0.33 | 0.03 | -0.68 | 0.49
2018-05-10 15:47 | 1154.2 | 4.999 | 2.845 | 2.726 | 2.878 | 2.278 | 2.307 | 2.608 | 0.71 | 35.98 | 35.22 | -0.12 | -0.34 | 0.03 | -0.68 | 0.48
2018-05-10 15:47 | 1154.4 | 4.999 | 2.841 | 2.726 | 2.878 | 2.278 | 2.307 | 2.607 | 0.66 | 35.24 | 34.48 | -0.12 | -0.35 | 0.03 | -0.68 | 0.48
2018-05-10 15:47 | 1154.6 | 4.999 | 2.836 | 2.726 | 2.878 | 2.278 | 2.309 | 2.605 | 0.61 | 34.49 | 33.72 | -0.11 | -0.37 | 0.03 | -0.67 | 0.47
2018-05-10 15:47 | 1154.8 | 4.999 | 2.831 | 2.725 | 2.878 | 2.278 | 2.311 | 2.603 | 0.56 | 33.75 | 32.97 | -0.11 | -0.37 | 0.03 | -0.66 | 0.45
2018-05-10 15:47 | 1155 | 4.999 | 2.826 | 2.725 | 2.878 | 2.278 | 2.313 | 2.6 | 0.51 | 33 | 32.22 | -0.11 | -0.38 | 0.03 | -0.65 | 0.44
2018-05-10 15:47 | 1155.2 | 4.999 | 2.822 | 2.725 | 2.877 | 2.278 | 2.315 | 2.599 | 0.46 | 32.26 | 31.49 | -0.11 | -0.39 | 0.03 | -0.64 | 0.43
2018-05-10 15:47 | 1155.4 | 4.999 | 2.817 | 2.725 | 2.877 | 2.278 | 2.318 | 2.598 | 0.41 | 31.51 | 30.76 | -0.11 | -0.4 | 0.03 | -0.62 | 0.43
2018-05-10 15:47 | 1155.6 | 4.999 | 2.812 | 2.725 | 2.877 | 2.278 | 2.321 | 2.596 | 0.36 | 30.75 | 29.99 | -0.1 | -0.41 | 0.03 | -0.61 | 0.42
2018-05-10 15:47 | 1155.8 | 4.999 | 2.807 | 2.725 | 2.877 | 2.278 | 2.323 | 2.595 | 0.31 | 30 | 29.21 | -0.1 | -0.42 | 0.03 | -0.59 | 0.41
2018-05-10 15:47 | 1156 | 4.999 | 2.802 | 2.725 | 2.877 | 2.278 | 2.325 | 2.593 | 0.26 | 29.24 | 28.44 | -0.1 | -0.43 | 0.03 | -0.59 | 0.4
2018-05-10 15:47 | 1156.2 | 4.999 | 2.797 | 2.725 | 2.876 | 2.278 | 2.325 | 2.591 | 0.21 | 28.48 | 27.68 | -0.1 | -0.45 | 0.03 | -0.58 | 0.39
2018-05-10 15:47 | 1156.4 | 4.999 | 2.792 | 2.725 | 2.876 | 2.278 | 2.327 | 2.589 | 0.16 | 27.72 | 26.91 | -0.1 | -0.46 | 0.03 | -0.57 | 0.38
2018-05-10 15:47 | 1156.6 | 4.999 | 2.788 | 2.725 | 2.876 | 2.278 | 2.329 | 2.586 | 0.11 | 26.95 | 26.15 | -0.1 | -0.47 | 0.03 | -0.56 | 0.37
2018-05-10 15:47 | 1156.8 | 4.999 | 2.783 | 2.725 | 2.876 | 2.278 | 2.331 | 2.585 | 0.06 | 26.19 | 25.36 | -0.09 | -0.48 | 0.03 | -0.55 | 0.36
2018-05-10 15:47 | 1157 | 4.999 | 2.778 | 2.725 | 2.876 | 2.278 | 2.334 | 2.582 | 0.01 | 25.42 | 24.6 | -0.09 | -0.49 | 0.03 | -0.54 | 0.34
2018-05-10 15:47 | 1157.2 | 4.999 | 2.773 | 2.725 | 2.875 | 2.279 | 2.337 | 2.581 | -0.03 | 24.66 | 23.85 | -0.09 | -0.5 | 0.02 | -0.52 | 0.33
2018-05-10 15:47 | 1157.4 | 4.999 | 2.768 | 2.725 | 2.875 | 2.279 | 2.339 | 2.58 | -0.08 | 23.89 | 23.07 | -0.09 | -0.51 | 0.02 | -0.51 | 0.33
2018-05-10 15:47 | 1157.6 | 4.999 | 2.763 | 2.725 | 2.875 | 2.279 | 2.342 | 2.579 | -0.13 | 23.11 | 22.29 | -0.09 | -0.52 | 0.02 | -0.5 | 0.32
2018-05-10 15:47 | 1157.8 | 4.999 | 2.758 | 2.725 | 2.875 | 2.279 | 2.344 | 2.577 | -0.18 | 22.34 | 21.53 | -0.09 | -0.53 | 0.02 | -0.48 | 0.31
2018-05-10 15:47 | 1158 | 4.999 | 2.753 | 2.725 | 2.875 | 2.279 | 2.345 | 2.575 | -0.23 | 21.56 | 20.73 | -0.09 | -0.54 | 0.02 | -0.47 | 0.3
2018-05-10 15:47 | 1158.2 | 4.999 | 2.748 | 2.725 | 2.874 | 2.279 | 2.346 | 2.573 | -0.27 | 20.79 | 19.96 | -0.09 | -0.56 | 0.02 | -0.47 | 0.29
2018-05-10 15:47 | 1158.4 | 4.999 | 2.743 | 2.725 | 2.874 | 2.279 | 2.347 | 2.572 | -0.32 | 20.01 | 19.18 | -0.08 | -0.57 | 0.02 | -0.47 | 0.29
2018-05-10 15:47 | 1158.6 | 4.999 | 2.738 | 2.725 | 2.874 | 2.279 | 2.348 | 2.57 | -0.37 | 19.23 | 18.41 | -0.08 | -0.59 | 0.02 | -0.46 | 0.28
2018-05-10 15:47 | 1158.8 | 4.999 | 2.733 | 2.725 | 2.873 | 2.279 | 2.35 | 2.566 | -0.42 | 18.45 | 17.63 | -0.08 | -0.61 | 0.02 | -0.45 | 0.26
2018-05-10 15:47 | 1159 | 4.999 | 2.728 | 2.725 | 2.873 | 2.279 | 2.352 | 2.564 | -0.47 | 17.67 | 16.85 | -0.08 | -0.62 | 0.02 | -0.44 | 0.24
2018-05-10 15:47 | 1159.2 | 4.999 | 2.723 | 2.725 | 2.873 | 2.279 | 2.355 | 2.563 | -0.51 | 16.89 | 16.05 | -0.08 | -0.63 | 0.02 | -0.42 | 0.24
2018-05-10 15:47 | 1159.4 | 4.999 | 2.718 | 2.725 | 2.873 | 2.279 | 2.358 | 2.563 | -0.56 | 16.1 | 15.26 | -0.08 | -0.64 | 0.02 | -0.41 | 0.24
2018-05-10 15:47 | 1159.6 | 4.999 | 2.713 | 2.725 | 2.873 | 2.279 | 2.36 | 2.561 | -0.61 | 15.32 | 14.48 | -0.08 | -0.65 | 0.02 | -0.4 | 0.23
2018-05-10 15:47 | 1159.8 | 4.999 | 2.708 | 2.725 | 2.872 | 2.279 | 2.363 | 2.56 | -0.66 | 14.53 | 13.7 | -0.08 | -0.67 | 0.02 | -0.38 | 0.22
2018-05-10 15:47 | 1160 | 4.999 | 2.703 | 2.725 | 2.872 | 2.279 | 2.366 | 2.559 | -0.7 | 13.74 | 12.93 | -0.08 | -0.67 | 0.02 | -0.36 | 0.22
2018-05-10 15:47 | 1160.2 | 4.999 | 2.698 | 2.725 | 2.872 | 2.279 | 2.368 | 2.557 | -0.75 | 12.95 | 12.13 | -0.08 | -0.68 | 0.02 | -0.35 | 0.21
2018-05-10 15:47 | 1160.4 | 4.999 | 2.693 | 2.725 | 2.872 | 2.279 | 2.369 | 2.556 | -0.8 | 12.16 | 11.35 | -0.08 | -0.7 | 0.02 | -0.35 | 0.2
2018-05-10 15:47 | 1160.6 | 4.999 | 2.688 | 2.725 | 2.872 | 2.279 | 2.37 | 2.555 | -0.84 | 11.37 | 10.56 | -0.08 | -0.71 | 0.02 | -0.34 | 0.2
2018-05-10 15:47 | 1160.8 | 4.999 | 2.683 | 2.725 | 2.871 | 2.28 | 2.372 | 2.554 | -0.89 | 10.58 | 9.77 | -0.08 | -0.72 | 0.02 | -0.33 | 0.19
2018-05-10 15:47 | 1161 | 4.999 | 2.678 | 2.725 | 2.871 | 2.28 | 2.373 | 2.553 | -0.94 | 9.79 | 8.98 | -0.08 | -0.73 | 0.02 | -0.32 | 0.19
2018-05-10 15:47 | 1161.2 | 4.999 | 2.673 | 2.725 | 2.871 | 2.28 | 2.375 | 2.551 | -0.99 | 8.99 | 8.2 | -0.08 | -0.75 | 0.02 | -0.32 | 0.18
2018-05-10 15:47 | 1161.4 | 4.999 | 2.668 | 2.725 | 2.871 | 2.28 | 2.377 | 2.549 | -1.03 | 8.2 | 7.41 | -0.08 | -0.76 | 0.02 | -0.3 | 0.16
2018-05-10 15:47 | 1161.6 | 4.999 | 2.663 | 2.725 | 2.87 | 2.28 | 2.379 | 2.545 | -1.08 | 7.41 | 6.6 | -0.08 | -0.77 | 0.02 | -0.29 | 0.15
2018-05-10 15:47 | 1161.8 | 4.999 | 2.658 | 2.725 | 2.87 | 2.28 | 2.381 | 2.544 | -1.13 | 6.62 | 5.84 | -0.08 | -0.78 | 0.02 | -0.28 | 0.14
2018-05-10 15:47 | 1162 | 4.999 | 2.653 | 2.725 | 2.87 | 2.28 | 2.384 | 2.542 | -1.17 | 5.82 | 5.03 | -0.08 | -0.8 | 0.02 | -0.26 | 0.13
2018-05-10 15:47 | 1162.2 | 4.999 | 2.648 | 2.725 | 2.87 | 2.28 | 2.387 | 2.541 | -1.22 | 5.02 | 4.24 | -0.08 | -0.81 | 0.02 | -0.25 | 0.12
2018-05-10 15:47 | 1162.4 | 4.999 | 2.643 | 2.725 | 2.869 | 2.28 | 2.389 | 2.538 | -1.27 | 4.23 | 3.48 | -0.08 | -0.82 | 0.01 | -0.24 | 0.11
2018-05-10 15:47 | 1162.6 | 4.999 | 2.638 | 2.725 | 2.869 | 2.281 | 2.391 | 2.536 | -1.31 | 3.44 | 2.68 | -0.08 | -0.85 | 0.01 | -0.23 | 0.09
2018-05-10 15:47 | 1162.8 | 4.999 | 2.633 | 2.725 | 2.869 | 2.281 | 2.394 | 2.534 | -1.36 | 2.64 | 1.89 | -0.08 | -0.87 | 0.01 | -0.22 | 0.09
2018-05-10 15:47 | 1163 | 4.999 | 2.628 | 2.725 | 2.868 | 2.281 | 2.396 | 2.531 | -1.41 | 1.84 | 1.11 | -0.08 | -0.88 | 0.01 | -0.2 | 0.07
2018-05-10 15:47 | 1163.2 | 4.999 | 2.623 | 2.725 | 2.868 | 2.281 | 2.397 | 2.53 | -1.46 | 1.05 | 0.33 | -0.08 | -0.89 | 0.01 | -0.19 | 0.06
2018-05-10 15:47 | 1163.4 | 4.999 | 2.618 | 2.725 | 2.868 | 2.281 | 2.399 | 2.529 | -1.5 | 0.25 | -0.46 | -0.08 | -0.9 | 0.01 | -0.19 | 0.06
2018-05-10 15:47 | 1163.6 | 4.999 | 2.613 | 2.725 | 2.868 | 2.281 | 2.401 | 2.528 | -1.55 | -0.54 | -1.23 | -0.08 | -0.91 | 0.01 | -0.18 | 0.05
2018-05-10 15:47 | 1163.8 | 4.999 | 2.608 | 2.725 | 2.868 | 2.281 | 2.403 | 2.526 | -1.59 | -1.33 | -2.02 | -0.08 | -0.92 | 0.01 | -0.17 | 0.04
2018-05-10 15:47 | 1164 | 4.999 | 2.603 | 2.725 | 2.867 | 2.282 | 2.405 | 2.524 | -1.64 | -2.13 | -2.81 | -0.08 | -0.93 | 0.01 | -0.15 | 0.03
2018-05-10 15:47 | 1164.2 | 4.999 | 2.598 | 2.725 | 2.867 | 2.282 | 2.408 | 2.522 | -1.69 | -2.93 | -3.58 | -0.08 | -0.95 | 0.01 | -0.14 | 0.02
2018-05-10 15:47 | 1164.4 | 4.999 | 2.593 | 2.725 | 2.867 | 2.282 | 2.41 | 2.52 | -1.73 | -3.72 | -4.35 | -0.08 | -0.97 | 0.01 | -0.13 | 0.01
2018-05-10 15:47 | 1164.6 | 4.999 | 2.588 | 2.725 | 2.866 | 2.282 | 2.412 | 2.519 | -1.78 | -4.52 | -5.15 | -0.08 | -0.99 | 0.01 | -0.12 | 0
2018-05-10 15:47 | 1164.8 | 4.999 | 2.583 | 2.725 | 2.866 | 2.282 | 2.414 | 2.518 | -1.83 | -5.31 | -5.94 | -0.08 | -1 | 0.01 | -0.1 | 0
2018-05-10 15:47 | 1165 | 4.999 | 2.578 | 2.725 | 2.866 | 2.282 | 2.415 | 2.515 | -1.88 | -6.11 | -6.73 | -0.08 | -1.02 | 0 | -0.1 | -0.02
2018-05-10 15:47 | 1165.2 | 4.999 | 2.573 | 2.725 | 2.866 | 2.283 | 2.416 | 2.512 | -1.93 | -6.9 | -7.52 | -0.08 | -1.03 | 0 | -0.09 | -0.03
2018-05-10 15:47 | 1165.4 | 4.999 | 2.568 | 2.725 | 2.865 | 2.283 | 2.419 | 2.51 | -1.97 | -7.7 | -8.31 | -0.08 | -1.04 | 0 | -0.08 | -0.04
2018-05-10 15:47 | 1165.6 | 4.999 | 2.563 | 2.725 | 2.865 | 2.283 | 2.422 | 2.509 | -2.02 | -8.49 | -9.11 | -0.08 | -1.05 | 0 | -0.06 | -0.05
2018-05-10 15:47 | 1165.8 | 4.999 | 2.558 | 2.725 | 2.865 | 2.283 | 2.423 | 2.507 | -2.07 | -9.28 | -9.89 | -0.08 | -1.07 | 0 | -0.06 | -0.06
2018-05-10 15:47 | 1166 | 4.999 | 2.553 | 2.725 | 2.865 | 2.283 | 2.425 | 2.506 | -2.12 | -10.07 | -10.68 | -0.08 | -1.09 | 0 | -0.05 | -0.07
2018-05-10 15:47 | 1166.2 | 4.999 | 2.548 | 2.725 | 2.864 | 2.284 | 2.426 | 2.504 | -2.17 | -10.86 | -11.48 | -0.08 | -1.1 | 0 | -0.04 | -0.08
2018-05-10 15:47 | 1166.4 | 4.999 | 2.543 | 2.725 | 2.864 | 2.284 | 2.429 | 2.502 | -2.22 | -11.65 | -12.25 | -0.08 | -1.11 | 0 | -0.03 | -0.09
2018-05-10 15:47 | 1166.6 | 4.999 | 2.538 | 2.725 | 2.864 | 2.284 | 2.431 | 2.501 | -2.27 | -12.45 | -13.04 | -0.08 | -1.13 | 0 | -0.01 | -0.09
2018-05-10 15:47 | 1166.8 | 4.999 | 2.533 | 2.725 | 2.864 | 2.284 | 2.432 | 2.5 | -2.31 | -13.23 | -13.84 | -0.08 | -1.14 | -0.01 | -0.01 | -0.1
2018-05-10 15:47 | 1167 | 4.999 | 2.528 | 2.725 | 2.863 | 2.284 | 2.434 | 2.498 | -2.36 | -14.03 | -14.62 | -0.08 | -1.15 | -0.01 | 0 | -0.11
2018-05-10 15:47 | 1167.2 | 4.999 | 2.523 | 2.725 | 2.863 | 2.284 | 2.436 | 2.497 | -2.41 | -14.81 | -15.4 | -0.08 | -1.17 | -0.01 | 0.01 | -0.11
2018-05-10 15:47 | 1167.4 | 4.999 | 2.518 | 2.725 | 2.863 | 2.285 | 2.438 | 2.496 | -2.46 | -15.6 | -16.2 | -0.08 | -1.19 | -0.01 | 0.03 | -0.12
2018-05-10 15:47 | 1167.6 | 4.999 | 2.513 | 2.725 | 2.862 | 2.285 | 2.441 | 2.495 | -2.51 | -16.38 | -16.99 | -0.08 | -1.2 | -0.01 | 0.04 | -0.13
2018-05-10 15:47 | 1167.8 | 4.999 | 2.508 | 2.725 | 2.862 | 2.285 | 2.443 | 2.491 | -2.57 | -17.17 | -17.75 | -0.08 | -1.22 | -0.01 | 0.05 | -0.15
2018-05-10 15:47 | 1168 | 4.999 | 2.503 | 2.725 | 2.862 | 2.285 | 2.445 | 2.486 | -2.62 | -17.95 | -18.52 | -0.08 | -1.23 | -0.01 | 0.06 | -0.17
2018-05-10 15:47 | 1168.2 | 4.999 | 2.498 | 2.725 | 2.862 | 2.285 | 2.447 | 2.483 | -2.67 | -18.73 | -19.29 | -0.08 | -1.24 | -0.01 | 0.07 | -0.19
2018-05-10 15:47 | 1168.4 | 4.999 | 2.493 | 2.725 | 2.861 | 2.285 | 2.45 | 2.482 | -2.72 | -19.51 | -20.08 | -0.08 | -1.26 | -0.01 | 0.09 | -0.2
2018-05-10 15:47 | 1168.6 | 4.999 | 2.488 | 2.725 | 2.861 | 2.285 | 2.451 | 2.481 | -2.77 | -20.29 | -20.85 | -0.08 | -1.28 | -0.01 | 0.09 | -0.2
2018-05-10 15:47 | 1168.8 | 4.999 | 2.484 | 2.725 | 2.861 | 2.286 | 2.453 | 2.48 | -2.82 | -21.07 | -21.61 | -0.08 | -1.3 | -0.01 | 0.1 | -0.21
2018-05-10 15:47 | 1169 | 4.999 | 2.479 | 2.725 | 2.86 | 2.286 | 2.455 | 2.479 | -2.87 | -21.85 | -22.38 | -0.08 | -1.31 | -0.01 | 0.11 | -0.21
2018-05-10 15:47 | 1169.2 | 4.999 | 2.474 | 2.725 | 2.86 | 2.286 | 2.458 | 2.478 | -2.93 | -22.62 | -23.16 | -0.08 | -1.33 | -0.02 | 0.13 | -0.22
2018-05-10 15:47 | 1169.4 | 4.999 | 2.469 | 2.725 | 2.86 | 2.286 | 2.459 | 2.475 | -2.98 | -23.39 | -23.93 | -0.08 | -1.34 | -0.02 | 0.14 | -0.23
2018-05-10 15:47 | 1169.6 | 4.999 | 2.464 | 2.725 | 2.86 | 2.286 | 2.46 | 2.472 | -3.03 | -24.16 | -24.72 | -0.08 | -1.35 | -0.02 | 0.14 | -0.25
2018-05-10 15:47 | 1169.8 | 4.999 | 2.459 | 2.725 | 2.859 | 2.287 | 2.462 | 2.47 | -3.08 | -24.93 | -25.48 | -0.08 | -1.37 | -0.02 | 0.15 | -0.26
2018-05-10 15:47 | 1170 | 4.999 | 2.454 | 2.725 | 2.859 | 2.287 | 2.463 | 2.469 | -3.13 | -25.7 | -26.25 | -0.08 | -1.39 | -0.02 | 0.16 | -0.26
2018-05-10 15:47 | 1170.2 | 4.999 | 2.449 | 2.725 | 2.859 | 2.287 | 2.465 | 2.467 | -3.18 | -26.47 | -27.02 | -0.08 | -1.4 | -0.02 | 0.17 | -0.27
2018-05-10 15:47 | 1170.4 | 4.999 | 2.444 | 2.725 | 2.858 | 2.287 | 2.467 | 2.465 | -3.24 | -27.23 | -27.76 | -0.08 | -1.41 | -0.02 | 0.18 | -0.29
2018-05-10 15:47 | 1170.6 | 4.999 | 2.44 | 2.725 | 2.858 | 2.287 | 2.468 | 2.463 | -3.29 | -27.99 | -28.53 | -0.08 | -1.42 | -0.02 | 0.19 | -0.3
2018-05-10 15:47 | 1170.8 | 4.999 | 2.435 | 2.725 | 2.858 | 2.287 | 2.47 | 2.462 | -3.35 | -28.75 | -29.28 | -0.09 | -1.44 | -0.02 | 0.2 | -0.3
2018-05-10 15:47 | 1171 | 4.999 | 2.43 | 2.725 | 2.858 | 2.288 | 2.472 | 2.46 | -3.4 | -29.51 | -30.04 | -0.09 | -1.46 | -0.02 | 0.21 | -0.31
2018-05-10 15:47 | 1171.2 | 4.999 | 2.425 | 2.725 | 2.857 | 2.288 | 2.473 | 2.459 | -3.46 | -30.27 | -30.81 | -0.09 | -1.47 | -0.03 | 0.21 | -0.32
2018-05-10 15:47 | 1171.4 | 4.999 | 2.42 | 2.725 | 2.857 | 2.288 | 2.475 | 2.458 | -3.51 | -31.02 | -31.54 | -0.09 | -1.48 | -0.03 | 0.22 | -0.33
2018-05-10 15:47 | 1171.6 | 4.999 | 2.416 | 2.725 | 2.857 | 2.288 | 2.478 | 2.456 | -3.57 | -31.78 | -32.28 | -0.09 | -1.5 | -0.03 | 0.24 | -0.34
2018-05-10 15:47 | 1171.8 | 4.999 | 2.411 | 2.725 | 2.856 | 2.289 | 2.479 | 2.454 | -3.63 | -32.53 | -33 | -0.09 | -1.52 | -0.03 | 0.25 | -0.35
2018-05-10 15:47 | 1172 | 4.999 | 2.406 | 2.725 | 2.856 | 2.289 | 2.481 | 2.451 | -3.68 | -33.28 | -33.74 | -0.1 | -1.54 | -0.03 | 0.25 | -0.36
2018-05-10 15:47 | 1172.2 | 4.999 | 2.402 | 2.725 | 2.856 | 2.289 | 2.483 | 2.45 | -3.74 | -34.02 | -34.46 | -0.11 | -1.55 | -0.03 | 0.27 | -0.37
2018-05-10 15:47 | 1172.4 | 4.999 | 2.397 | 2.725 | 2.856 | 2.289 | 2.485 | 2.449 | -3.79 | -34.76 | -35.19 | -0.11 | -1.57 | -0.03 | 0.28 | -0.37
2018-05-10 15:47 | 1172.6 | 4.999 | 2.392 | 2.726 | 2.855 | 2.289 | 2.487 | 2.449 | -3.85 | -35.5 | -35.94 | -0.11 | -1.58 | -0.03 | 0.29 | -0.37
2018-05-10 15:47 | 1172.8 | 4.999 | 2.388 | 2.726 | 2.855 | 2.289 | 2.489 | 2.448 | -3.91 | -36.24 | -36.66 | -0.12 | -1.59 | -0.03 | 0.3 | -0.38
2018-05-10 15:47 | 1173 | 4.999 | 2.383 | 2.726 | 2.855 | 2.289 | 2.49 | 2.447 | -3.96 | -36.98 | -37.4 | -0.12 | -1.61 | -0.03 | 0.3 | -0.38
2018-05-10 15:47 | 1173.2 | 4.999 | 2.378 | 2.726 | 2.855 | 2.29 | 2.491 | 2.446 | -4.01 | -37.71 | -38.12 | -0.13 | -1.62 | -0.03 | 0.31 | -0.39
2018-05-10 15:47 | 1173.4 | 4.999 | 2.374 | 2.726 | 2.854 | 2.29 | 2.493 | 2.444 | -4.07 | -38.44 | -38.81 | -0.13 | -1.63 | -0.04 | 0.32 | -0.4
2018-05-10 15:47 | 1173.6 | 4.999 | 2.37 | 2.726 | 2.854 | 2.29 | 2.495 | 2.442 | -4.13 | -39.17 | -39.53 | -0.14 | -1.65 | -0.04 | 0.33 | -0.41
2018-05-10 15:47 | 1173.8 | 4.999 | 2.365 | 2.726 | 2.854 | 2.29 | 2.498 | 2.441 | -4.18 | -39.89 | -40.25 | -0.14 | -1.66 | -0.04 | 0.35 | -0.42
2018-05-10 15:47 | 1174 | 4.999 | 2.36 | 2.726 | 2.854 | 2.29 | 2.501 | 2.44 | -4.24 | -40.62 | -40.95 | -0.15 | -1.68 | -0.04 | 0.36 | -0.42
2018-05-10 15:47 | 1174.2 | 4.999 | 2.356 | 2.726 | 2.853 | 2.29 | 2.504 | 2.438 | -4.29 | -41.34 | -41.65 | -0.15 | -1.69 | -0.04 | 0.38 | -0.43
2018-05-10 15:47 | 1174.4 | 4.999 | 2.352 | 2.726 | 2.853 | 2.291 | 2.506 | 2.437 | -4.35 | -42.06 | -42.36 | -0.16 | -1.7 | -0.04 | 0.39 | -0.44
2018-05-10 15:47 | 1174.6 | 4.999 | 2.347 | 2.726 | 2.853 | 2.291 | 2.507 | 2.436 | -4.41 | -42.77 | -43.07 | -0.16 | -1.72 | -0.04 | 0.4 | -0.45
2018-05-10 15:47 | 1174.8 | 4.999 | 2.343 | 2.727 | 2.853 | 2.291 | 2.509 | 2.434 | -4.46 | -43.48 | -43.76 | -0.17 | -1.73 | -0.04 | 0.4 | -0.46
2018-05-10 15:47 | 1175 | 4.999 | 2.338 | 2.727 | 2.852 | 2.291 | 2.509 | 2.432 | -4.51 | -44.19 | -44.48 | -0.17 | -1.75 | -0.04 | 0.41 | -0.47
2018-05-10 15:47 | 1175.2 | 4.999 | 2.334 | 2.727 | 2.852 | 2.292 | 2.51 | 2.43 | -4.56 | -44.9 | -45.16 | -0.18 | -1.76 | -0.05 | 0.41 | -0.48
2018-05-10 15:47 | 1175.4 | 4.999 | 2.329 | 2.727 | 2.852 | 2.292 | 2.511 | 2.428 | -4.61 | -45.6 | -45.85 | -0.19 | -1.78 | -0.05 | 0.42 | -0.48
2018-05-10 15:47 | 1175.6 | 4.999 | 2.325 | 2.727 | 2.851 | 2.292 | 2.512 | 2.427 | -4.67 | -46.3 | -46.53 | -0.19 | -1.79 | -0.05 | 0.42 | -0.49
2018-05-10 15:47 | 1175.8 | 4.999 | 2.321 | 2.727 | 2.851 | 2.292 | 2.514 | 2.426 | -4.72 | -46.99 | -47.21 | -0.2 | -1.8 | -0.05 | 0.43 | -0.5
2018-05-10 15:47 | 1176 | 4.999 | 2.316 | 2.727 | 2.851 | 2.292 | 2.516 | 2.424 | -4.77 | -47.69 | -47.91 | -0.2 | -1.81 | -0.05 | 0.44 | -0.51
2018-05-10 15:47 | 1176.2 | 4.999 | 2.312 | 2.727 | 2.851 | 2.292 | 2.519 | 2.423 | -4.82 | -48.38 | -48.58 | -0.21 | -1.83 | -0.05 | 0.46 | -0.51
2018-05-10 15:47 | 1176.4 | 4.999 | 2.308 | 2.727 | 2.851 | 2.292 | 2.523 | 2.422 | -4.88 | -49.06 | -49.27 | -0.22 | -1.84 | -0.05 | 0.48 | -0.52
2018-05-10 15:47 | 1176.6 | 4.999 | 2.303 | 2.728 | 2.85 | 2.292 | 2.525 | 2.42 | -4.93 | -49.74 | -49.93 | -0.22 | -1.85 | -0.05 | 0.49 | -0.53
2018-05-10 15:47 | 1176.8 | 4.999 | 2.299 | 2.728 | 2.85 | 2.292 | 2.526 | 2.418 | -4.98 | -50.42 | -50.6 | -0.23 | -1.86 | -0.05 | 0.5 | -0.54
2018-05-10 15:47 | 1177 | 4.999 | 2.295 | 2.728 | 2.85 | 2.292 | 2.528 | 2.416 | -5.04 | -51.1 | -51.29 | -0.23 | -1.87 | -0.05 | 0.51 | -0.55
2018-05-10 15:47 | 1177.2 | 4.999 | 2.291 | 2.728 | 2.85 | 2.292 | 2.529 | 2.415 | -5.09 | -51.77 | -51.92 | -0.24 | -1.88 | -0.05 | 0.51 | -0.56
2018-05-10 15:47 | 1177.4 | 4.999 | 2.286 | 2.728 | 2.85 | 2.292 | 2.53 | 2.414 | -5.13 | -52.44 | -52.58 | -0.24 | -1.89 | -0.05 | 0.52 | -0.56
2018-05-10 15:47 | 1177.6 | 4.999 | 2.282 | 2.728 | 2.849 | 2.292 | 2.531 | 2.413 | -5.19 | -53.1 | -53.24 | -0.25 | -1.91 | -0.05 | 0.52 | -0.57
2018-05-10 15:47 | 1177.8 | 4.999 | 2.278 | 2.728 | 2.849 | 2.292 | 2.532 | 2.412 | -5.24 | -53.77 | -53.9 | -0.26 | -1.92 | -0.05 | 0.53 | -0.57
2018-05-10 15:47 | 1178 | 4.999 | 2.274 | 2.728 | 2.849 | 2.292 | 2.534 | 2.412 | -5.29 | -54.42 | -54.53 | -0.26 | -1.93 | -0.05 | 0.54 | -0.57
2018-05-10 15:47 | 1178.2 | 4.999 | 2.27 | 2.728 | 2.849 | 2.292 | 2.536 | 2.411 | -5.34 | -55.07 | -55.17 | -0.27 | -1.94 | -0.05 | 0.55 | -0.58
2018-05-10 15:47 | 1178.4 | 4.999 | 2.266 | 2.729 | 2.848 | 2.292 | 2.538 | 2.41 | -5.39 | -55.73 | -55.79 | -0.28 | -1.95 | -0.05 | 0.56 | -0.59
2018-05-10 15:47 | 1178.6 | 4.999 | 2.262 | 2.729 | 2.848 | 2.292 | 2.541 | 2.408 | -5.43 | -56.37 | -56.43 | -0.28 | -1.96 | -0.05 | 0.57 | -0.6
2018-05-10 15:47 | 1178.8 | 4.999 | 2.258 | 2.729 | 2.848 | 2.292 | 2.542 | 2.406 | -5.48 | -57.01 | -57.09 | -0.29 | -1.97 | -0.05 | 0.58 | -0.61
2018-05-10 15:47 | 1179 | 4.999 | 2.254 | 2.729 | 2.848 | 2.292 | 2.544 | 2.404 | -5.53 | -57.65 | -57.71 | -0.3 | -1.98 | -0.05 | 0.59 | -0.61
2018-05-10 15:47 | 1179.2 | 4.999 | 2.25 | 2.729 | 2.848 | 2.292 | 2.546 | 2.402 | -5.57 | -58.29 | -58.36 | -0.31 | -1.98 | -0.05 | 0.6 | -0.62
2018-05-10 15:47 | 1179.4 | 4.999 | 2.246 | 2.729 | 2.848 | 2.292 | 2.547 | 2.4 | -5.6 | -58.92 | -58.95 | -0.32 | -1.99 | -0.05 | 0.61 | -0.64
2018-05-10 15:47 | 1179.6 | 4.999 | 2.242 | 2.73 | 2.848 | 2.292 | 2.549 | 2.398 | -5.63 | -59.55 | -59.56 | -0.33 | -1.99 | -0.05 | 0.62 | -0.65
2018-05-10 15:47 | 1179.8 | 4.999 | 2.238 | 2.73 | 2.848 | 2.292 | 2.551 | 2.397 | -5.67 | -60.17 | -60.17 | -0.35 | -2 | -0.05 | 0.63 | -0.66
2018-05-10 15:47 | 1180 | 4.999 | 2.234 | 2.73 | 2.848 | 2.292 | 2.552 | 2.396 | -5.71 | -60.79 | -60.79 | -0.36 | -2 | -0.05 | 0.64 | -0.66
2018-05-10 15:47 | 1180.2 | 4.999 | 2.23 | 2.73 | 2.847 | 2.292 | 2.553 | 2.394 | -5.76 | -61.4 | -61.39 | -0.37 | -2.01 | -0.05 | 0.64 | -0.67
2018-05-10 15:47 | 1180.4 | 4.999 | 2.227 | 2.731 | 2.847 | 2.292 | 2.554 | 2.392 | -5.81 | -62.01 | -61.98 | -0.38 | -2.01 | -0.05 | 0.65 | -0.68
2018-05-10 15:47 | 1180.6 | 4.999 | 2.223 | 2.731 | 2.847 | 2.292 | 2.555 | 2.391 | -5.87 | -62.62 | -62.59 | -0.39 | -2.01 | -0.05 | 0.65 | -0.68
2018-05-10 15:47 | 1180.8 | 4.999 | 2.219 | 2.731 | 2.847 | 2.292 | 2.556 | 2.39 | -5.92 | -63.22 | -63.19 | -0.4 | -2.02 | -0.05 | 0.66 | -0.69
2018-05-10 15:47 | 1181 | 4.999 | 2.215 | 2.731 | 2.847 | 2.292 | 2.558 | 2.389 | -5.96 | -63.81 | -63.79 | -0.41 | -2.02 | -0.05 | 0.67 | -0.7
2018-05-10 15:47 | 1181.2 | 4.999 | 2.212 | 2.731 | 2.847 | 2.292 | 2.559 | 2.388 | -6 | -64.41 | -64.34 | -0.42 | -2.02 | -0.05 | 0.67 | -0.7
2018-05-10 15:47 | 1181.4 | 4.999 | 2.208 | 2.731 | 2.847 | 2.292 | 2.561 | 2.387 | -6.04 | -65 | -64.93 | -0.43 | -2.02 | -0.05 | 0.68 | -0.71
2018-05-10 15:47 | 1181.6 | 4.999 | 2.204 | 2.732 | 2.847 | 2.292 | 2.563 | 2.385 | -6.08 | -65.58 | -65.5 | -0.44 | -2.02 | -0.05 | 0.69 | -0.72
2018-05-10 15:47 | 1181.8 | 4.999 | 2.201 | 2.732 | 2.847 | 2.292 | 2.565 | 2.384 | -6.12 | -66.16 | -66.02 | -0.44 | -2.03 | -0.05 | 0.7 | -0.72
2018-05-10 15:47 | 1182 | 4.999 | 2.197 | 2.732 | 2.847 | 2.292 | 2.566 | 2.383 | -6.16 | -66.73 | -66.6 | -0.45 | -2.03 | -0.05 | 0.71 | -0.73
2018-05-10 15:47 | 1182.2 | 4.999 | 2.194 | 2.732 | 2.847 | 2.292 | 2.568 | 2.382 | -6.2 | -67.3 | -67.16 | -0.46 | -2.03 | -0.05 | 0.72 | -0.73
2018-05-10 15:47 | 1182.4 | 4.999 | 2.19 | 2.732 | 2.847 | 2.292 | 2.569 | 2.38 | -6.25 | -67.87 | -67.72 | -0.47 | -2.04 | -0.05 | 0.73 | -0.74
2018-05-10 15:47 | 1182.6 | 4.999 | 2.187 | 2.732 | 2.847 | 2.292 | 2.57 | 2.379 | -6.28 | -68.43 | -68.28 | -0.47 | -2.04 | -0.05 | 0.73 | -0.75
2018-05-10 15:47 | 1182.8 | 4.999 | 2.183 | 2.732 | 2.847 | 2.292 | 2.572 | 2.378 | -6.33 | -68.98 | -68.83 | -0.48 | -2.04 | -0.05 | 0.74 | -0.75
2018-05-10 15:47 | 1183 | 4.999 | 2.18 | 2.732 | 2.847 | 2.292 | 2.574 | 2.377 | -6.37 | -69.54 | -69.37 | -0.49 | -2.05 | -0.05 | 0.75 | -0.76
2018-05-10 15:47 | 1183.2 | 4.999 | 2.176 | 2.733 | 2.847 | 2.292 | 2.576 | 2.376 | -6.4 | -70.09 | -69.92 | -0.49 | -2.05 | -0.05 | 0.76 | -0.77
2018-05-10 15:47 | 1183.4 | 4.999 | 2.173 | 2.733 | 2.847 | 2.292 | 2.577 | 2.375 | -6.44 | -70.63 | -70.43 | -0.5 | -2.05 | -0.05 | 0.77 | -0.77
2018-05-10 15:47 | 1183.6 | 4.999 | 2.169 | 2.733 | 2.847 | 2.292 | 2.578 | 2.374 | -6.48 | -71.16 | -70.97 | -0.51 | -2.05 | -0.05 | 0.77 | -0.78
2018-05-10 15:47 | 1183.8 | 4.999 | 2.166 | 2.733 | 2.847 | 2.292 | 2.578 | 2.373 | -6.51 | -71.7 | -71.52 | -0.52 | -2.05 | -0.05 | 0.78 | -0.78
2018-05-10 15:47 | 1184 | 4.999 | 2.163 | 2.733 | 2.847 | 2.292 | 2.579 | 2.373 | -6.54 | -72.23 | -72 | -0.52 | -2.06 | -0.05 | 0.78 | -0.78
2018-05-10 15:47 | 1184.2 | 4.999 | 2.16 | 2.733 | 2.846 | 2.292 | 2.579 | 2.372 | -6.57 | -72.74 | -72.52 | -0.53 | -2.06 | -0.05 | 0.78 | -0.79
2018-05-10 15:47 | 1184.4 | 4.999 | 2.156 | 2.733 | 2.846 | 2.292 | 2.58 | 2.372 | -6.6 | -73.27 | -73.03 | -0.54 | -2.06 | -0.05 | 0.79 | -0.79
2018-05-10 15:47 | 1184.6 | 4.999 | 2.153 | 2.734 | 2.846 | 2.292 | 2.582 | 2.371 | -6.63 | -73.77 | -73.52 | -0.54 | -2.06 | -0.05 | 0.8 | -0.79
2018-05-10 15:47 | 1184.8 | 4.999 | 2.15 | 2.734 | 2.846 | 2.292 | 2.583 | 2.37 | -6.66 | -74.28 | -74.01 | -0.55 | -2.07 | -0.05 | 0.8 | -0.8
2018-05-10 15:47 | 1185 | 4.999 | 2.147 | 2.734 | 2.846 | 2.292 | 2.584 | 2.368 | -6.69 | -74.78 | -74.5 | -0.57 | -2.07 | -0.05 | 0.81 | -0.81
2018-05-10 15:47 | 1185.2 | 4.999 | 2.144 | 2.734 | 2.846 | 2.292 | 2.584 | 2.365 | -6.72 | -75.27 | -74.99 | -0.58 | -2.07 | -0.05 | 0.81 | -0.82
2018-05-10 15:47 | 1185.4 | 4.999 | 2.141 | 2.734 | 2.846 | 2.292 | 2.585 | 2.363 | -6.75 | -75.77 | -75.49 | -0.59 | -2.08 | -0.05 | 0.82 | -0.83
2018-05-10 15:47 | 1185.6 | 4.999 | 2.138 | 2.734 | 2.846 | 2.292 | 2.587 | 2.362 | -6.78 | -76.26 | -75.92 | -0.6 | -2.08 | -0.05 | 0.82 | -0.84
2018-05-10 15:47 | 1185.8 | 4.999 | 2.135 | 2.735 | 2.846 | 2.292 | 2.588 | 2.361 | -6.81 | -76.74 | -76.41 | -0.6 | -2.08 | -0.05 | 0.83 | -0.85
2018-05-10 15:47 | 1186 | 4.999 | 2.132 | 2.735 | 2.846 | 2.292 | 2.59 | 2.36 | -6.84 | -77.22 | -76.89 | -0.61 | -2.09 | -0.05 | 0.84 | -0.85
2018-05-10 15:47 | 1186.2 | 4.999 | 2.129 | 2.735 | 2.846 | 2.292 | 2.592 | 2.359 | -6.85 | -77.69 | -77.34 | -0.62 | -2.09 | -0.05 | 0.85 | -0.86
2018-05-10 15:47 | 1186.4 | 4.999 | 2.126 | 2.735 | 2.846 | 2.292 | 2.593 | 2.358 | -6.84 | -78.15 | -77.8 | -0.63 | -2.09 | -0.05 | 0.86 | -0.86
2018-05-10 15:47 | 1186.6 | 4.999 | 2.123 | 2.735 | 2.846 | 2.292 | 2.595 | 2.357 | -6.84 | -78.62 | -78.25 | -0.64 | -2.1 | -0.05 | 0.87 | -0.87
2018-05-10 15:47 | 1186.8 | 4.999 | 2.12 | 2.736 | 2.846 | 2.293 | 2.596 | 2.356 | -6.84 | -79.07 | -78.7 | -0.67 | -2.1 | -0.05 | 0.87 | -0.87
2018-05-10 15:47 | 1187 | 4.999 | 2.118 | 2.736 | 2.846 | 2.292 | 2.597 | 2.355 | -6.81 | -79.52 | -79.12 | -0.68 | -2.1 | -0.05 | 0.88 | -0.88
2018-05-10 15:47 | 1187.2 | 4.999 | 2.115 | 2.736 | 2.846 | 2.292 | 2.597 | 2.354 | -6.84 | -79.96 | -79.55 | -0.68 | -2.1 | -0.05 | 0.88 | -0.89
2018-05-10 15:47 | 1187.4 | 4.999 | 2.112 | 2.736 | 2.846 | 2.292 | 2.599 | 2.353 | -6.87 | -80.4 | -79.99 | -0.68 | -2.11 | -0.05 | 0.89 | -0.89
2018-05-10 15:47 | 1187.6 | 4.999 | 2.109 | 2.736 | 2.846 | 2.293 | 2.601 | 2.352 | -6.9 | -80.83 | -80.41 | -0.68 | -2.11 | -0.05 | 0.9 | -0.89
2018-05-10 15:47 | 1187.8 | 4.999 | 2.107 | 2.736 | 2.846 | 2.293 | 2.601 | 2.352 | -6.92 | -81.26 | -80.83 | -0.69 | -2.11 | -0.05 | 0.9 | -0.9
2018-05-10 15:47 | 1188 | 4.999 | 2.104 | 2.736 | 2.845 | 2.293 | 2.602 | 2.351 | -6.95 | -81.68 | -81.24 | -0.69 | -2.11 | -0.05 | 0.9 | -0.9
2018-05-10 15:47 | 1188.2 | 4.999 | 2.102 | 2.736 | 2.845 | 2.293 | 2.603 | 2.351 | -6.99 | -82.1 | -81.63 | -0.69 | -2.11 | -0.05 | 0.91 | -0.9
2018-05-10 15:47 | 1188.4 | 4.999 | 2.099 | 2.736 | 2.845 | 2.293 | 2.604 | 2.351 | -7.03 | -82.51 | -82.03 | -0.7 | -2.12 | -0.05 | 0.92 | -0.9
2018-05-10 15:47 | 1188.6 | 4.999 | 2.097 | 2.737 | 2.845 | 2.293 | 2.605 | 2.35 | -7.04 | -82.91 | -82.43 | -0.71 | -2.12 | -0.05 | 0.92 | -0.91
2018-05-10 15:47 | 1188.8 | 4.999 | 2.094 | 2.737 | 2.845 | 2.293 | 2.605 | 2.349 | -7.06 | -83.31 | -82.81 | -0.72 | -2.12 | -0.05 | 0.92 | -0.91
2018-05-10 15:47 | 1189 | 4.999 | 2.092 | 2.737 | 2.845 | 2.293 | 2.606 | 2.348 | -7.09 | -83.71 | -83.19 | -0.72 | -2.13 | -0.05 | 0.93 | -0.91
2018-05-10 15:47 | 1189.2 | 4.999 | 2.089 | 2.737 | 2.845 | 2.293 | 2.606 | 2.347 | -7.11 | -84.09 | -83.56 | -0.73 | -2.13 | -0.05 | 0.93 | -0.92
2018-05-10 15:47 | 1189.4 | 4.999 | 2.087 | 2.737 | 2.845 | 2.293 | 2.607 | 2.346 | -7.12 | -84.48 | -83.91 | -0.73 | -2.13 | -0.05 | 0.93 | -0.93
2018-05-10 15:47 | 1189.6 | 4.999 | 2.085 | 2.737 | 2.845 | 2.293 | 2.608 | 2.345 | -7.14 | -84.85 | -84.28 | -0.74 | -2.13 | -0.05 | 0.94 | -0.93
2018-05-10 15:47 | 1189.8 | 4.999 | 2.082 | 2.737 | 2.845 | 2.293 | 2.609 | 2.344 | -7.16 | -85.22 | -84.64 | -0.75 | -2.14 | -0.05 | 0.94 | -0.94
2018-05-10 15:47 | 1190 | 4.999 | 2.08 | 2.737 | 2.845 | 2.293 | 2.61 | 2.342 | -7.18 | -85.59 | -85 | -0.75 | -2.14 | -0.05 | 0.95 | -0.95
2018-05-10 15:47 | 1190.2 | 4.999 | 2.078 | 2.737 | 2.845 | 2.293 | 2.611 | 2.34 | -7.19 | -85.95 | -85.35 | -0.75 | -2.14 | -0.05 | 0.95 | -0.96
2018-05-10 15:47 | 1190.4 | 4.999 | 2.076 | 2.737 | 2.845 | 2.293 | 2.612 | 2.339 | -7.21 | -86.29 | -85.68 | -0.76 | -2.14 | -0.05 | 0.96 | -0.96
2018-05-10 15:47 | 1190.6 | 4.999 | 2.074 | 2.738 | 2.845 | 2.293 | 2.612 | 2.338 | -7.23 | -86.64 | -86.03 | -0.76 | -2.15 | -0.05 | 0.96 | -0.97
2018-05-10 15:47 | 1190.8 | 4.999 | 2.072 | 2.738 | 2.845 | 2.293 | 2.613 | 2.337 | -7.24 | -86.98 | -86.33 | -0.77 | -2.15 | -0.05 | 0.96 | -0.98
2018-05-10 15:47 | 1191 | 4.999 | 2.07 | 2.738 | 2.845 | 2.293 | 2.613 | 2.336 | -7.25 | -87.32 | -86.66 | -0.77 | -2.15 | -0.05 | 0.97 | -0.98
2018-05-10 15:47 | 1191.2 | 4.999 | 2.068 | 2.738 | 2.845 | 2.293 | 2.614 | 2.336 | -7.27 | -87.64 | -86.99 | -0.78 | -2.15 | -0.05 | 0.97 | -0.98
2018-05-10 15:47 | 1191.4 | 4.999 | 2.066 | 2.738 | 2.845 | 2.293 | 2.615 | 2.335 | -7.27 | -87.97 | -87.27 | -0.81 | -2.16 | -0.05 | 0.97 | -0.99
2018-05-10 15:47 | 1191.6 | 4.999 | 2.064 | 2.739 | 2.845 | 2.293 | 2.616 | 2.335 | -7.27 | -88.28 | -87.57 | -0.83 | -2.16 | -0.05 | 0.98 | -0.99
2018-05-10 15:47 | 1191.8 | 4.999 | 2.062 | 2.739 | 2.845 | 2.293 | 2.616 | 2.334 | -7.29 | -88.59 | -87.87 | -0.83 | -2.16 | -0.05 | 0.98 | -0.99
2018-05-10 15:47 | 1192 | 4.999 | 2.06 | 2.739 | 2.845 | 2.293 | 2.617 | 2.334 | -7.3 | -88.9 | -88.19 | -0.84 | -2.16 | -0.05 | 0.99 | -0.99
2018-05-10 15:47 | 1192.2 | 4.999 | 2.058 | 2.739 | 2.845 | 2.293 | 2.618 | 2.333 | -7.31 | -89.2 | -88.46 | -0.84 | -2.16 | -0.05 | 0.99 | -1
2018-05-10 15:47 | 1192.4 | 4.999 | 2.056 | 2.739 | 2.844 | 2.293 | 2.619 | 2.332 | -7.32 | -89.49 | -88.76 | -0.83 | -2.17 | -0.05 | 1 | -1
2018-05-10 15:47 | 1192.6 | 4.999 | 2.055 | 2.739 | 2.844 | 2.293 | 2.62 | 2.331 | -7.33 | -89.78 | -89.03 | -0.83 | -2.17 | -0.05 | 1 | -1.01
2018-05-10 15:47 | 1192.8 | 4.999 | 2.053 | 2.739 | 2.844 | 2.293 | 2.622 | 2.33 | -7.34 | -90.05 | -89.31 | -0.83 | -2.17 | -0.05 | 1.01 | -1.01
2018-05-10 15:47 | 1193 | 4.999 | 2.051 | 2.739 | 2.844 | 2.293 | 2.623 | 2.33 | -7.35 | -90.33 | -89.58 | -0.83 | -2.17 | -0.05 | 1.02 | -1.02
2018-05-10 15:47 | 1193.2 | 4.999 | 2.049 | 2.739 | 2.844 | 2.293 | 2.624 | 2.329 | -7.36 | -90.6 | -89.85 | -0.83 | -2.17 | -0.05 | 1.03 | -1.02
2018-05-10 15:47 | 1193.4 | 4.999 | 2.048 | 2.739 | 2.844 | 2.293 | 2.625 | 2.329 | -7.37 | -90.86 | -90.11 | -0.84 | -2.17 | -0.05 | 1.03 | -1.02
2018-05-10 15:47 | 1193.6 | 4.999 | 2.046 | 2.739 | 2.844 | 2.293 | 2.625 | 2.328 | -7.38 | -91.11 | -90.39 | -0.84 | -2.18 | -0.05 | 1.03 | -1.02
2018-05-10 15:47 | 1193.8 | 4.999 | 2.045 | 2.739 | 2.844 | 2.293 | 2.626 | 2.328 | -7.38 | -91.37 | -90.58 | -0.83 | -2.18 | -0.05 | 1.03 | -1.02
2018-05-10 15:47 | 1194 | 4.999 | 2.043 | 2.739 | 2.844 | 2.293 | 2.626 | 2.328 | -7.39 | -91.61 | -90.84 | -0.83 | -2.18 | -0.05 | 1.03 | -1.03
2018-05-10 15:47 | 1194.2 | 4.999 | 2.042 | 2.739 | 2.844 | 2.293 | 2.626 | 2.327 | -7.4 | -91.85 | -91.06 | -0.83 | -2.18 | -0.05 | 1.03 | -1.03
2018-05-10 15:47 | 1194.4 | 4.999 | 2.04 | 2.739 | 2.844 | 2.293 | 2.627 | 2.327 | -7.41 | -92.07 | -91.31 | -0.84 | -2.18 | -0.05 | 1.04 | -1.03
2018-05-10 15:47 | 1194.6 | 4.999 | 2.039 | 2.739 | 2.844 | 2.293 | 2.627 | 2.326 | -7.42 | -92.3 | -91.51 | -0.83 | -2.18 | -0.05 | 1.04 | -1.03
2018-05-10 15:47 | 1194.8 | 4.999 | 2.037 | 2.739 | 2.844 | 2.293 | 2.627 | 2.326 | -7.43 | -92.52 | -91.74 | -0.84 | -2.18 | -0.05 | 1.04 | -1.04
2018-05-10 15:47 | 1195 | 4.999 | 2.036 | 2.739 | 2.844 | 2.293 | 2.628 | 2.325 | -7.43 | -92.72 | -91.91 | -0.84 | -2.18 | -0.05 | 1.04 | -1.04
2018-05-10 15:47 | 1195.2 | 4.999 | 2.035 | 2.739 | 2.844 | 2.293 | 2.629 | 2.325 | -7.44 | -92.93 | -92.12 | -0.84 | -2.18 | -0.05 | 1.05 | -1.04
2018-05-10 15:47 | 1195.4 | 4.999 | 2.034 | 2.739 | 2.844 | 2.293 | 2.629 | 2.325 | -7.45 | -93.13 | -92.32 | -0.84 | -2.18 | -0.05 | 1.05 | -1.04
2018-05-10 15:47 | 1195.6 | 4.999 | 2.032 | 2.739 | 2.844 | 2.293 | 2.63 | 2.324 | -7.45 | -93.31 | -92.51 | -0.84 | -2.18 | -0.05 | 1.06 | -1.05
2018-05-10 15:47 | 1195.8 | 4.999 | 2.031 | 2.739 | 2.844 | 2.293 | 2.631 | 2.323 | -7.46 | -93.5 | -92.69 | -0.84 | -2.18 | -0.05 | 1.06 | -1.05
2018-05-10 15:47 | 1196 | 4.999 | 2.03 | 2.739 | 2.844 | 2.293 | 2.631 | 2.323 | -7.46 | -93.68 | -92.86 | -0.84 | -2.19 | -0.05 | 1.06 | -1.05
2018-05-10 15:47 | 1196.2 | 4.999 | 2.029 | 2.739 | 2.844 | 2.293 | 2.632 | 2.323 | -7.47 | -93.85 | -93.03 | -0.84 | -2.19 | -0.05 | 1.06 | -1.05
2018-05-10 15:47 | 1196.4 | 4.999 | 2.028 | 2.739 | 2.844 | 2.293 | 2.632 | 2.322 | -7.47 | -94.02 | -93.19 | -0.84 | -2.19 | -0.05 | 1.07 | -1.06
2018-05-10 15:47 | 1196.6 | 4.999 | 2.027 | 2.739 | 2.844 | 2.293 | 2.632 | 2.322 | -7.47 | -94.17 | -93.34 | -0.84 | -2.19 | -0.05 | 1.07 | -1.06
2018-05-10 15:47 | 1196.8 | 4.999 | 2.026 | 2.739 | 2.844 | 2.293 | 2.633 | 2.321 | -7.48 | -94.33 | -93.5 | -0.85 | -2.19 | -0.05 | 1.07 | -1.06
2018-05-10 15:47 | 1197 | 4.999 | 2.025 | 2.739 | 2.844 | 2.293 | 2.633 | 2.321 | -7.48 | -94.48 | -93.64 | -0.85 | -2.19 | -0.06 | 1.07 | -1.06
2018-05-10 15:47 | 1197.2 | 4.999 | 2.024 | 2.739 | 2.844 | 2.293 | 2.633 | 2.32 | -7.49 | -94.62 | -93.77 | -0.85 | -2.19 | -0.06 | 1.07 | -1.07
2018-05-10 15:47 | 1197.4 | 4.999 | 2.024 | 2.739 | 2.844 | 2.293 | 2.634 | 2.32 | -7.49 | -94.75 | -93.9 | -0.85 | -2.19 | -0.06 | 1.08 | -1.07
2018-05-10 15:47 | 1197.6 | 4.999 | 2.023 | 2.739 | 2.844 | 2.293 | 2.634 | 2.319 | -7.49 | -94.88 | -94.04 | -0.85 | -2.19 | -0.06 | 1.08 | -1.07
2018-05-10 15:47 | 1197.8 | 4.999 | 2.022 | 2.739 | 2.844 | 2.293 | 2.634 | 2.319 | -7.49 | -95 | -94.12 | -0.85 | -2.2 | -0.06 | 1.08 | -1.07
2018-05-10 15:47 | 1198 | 4.999 | 2.021 | 2.739 | 2.844 | 2.293 | 2.635 | 2.318 | -7.5 | -95.11 | -94.26 | -0.86 | -2.19 | -0.06 | 1.08 | -1.08
2018-05-10 15:47 | 1198.2 | 4.999 | 2.021 | 2.739 | 2.844 | 2.293 | 2.635 | 2.318 | -7.5 | -95.22 | -94.34 | -0.85 | -2.2 | -0.06 | 1.08 | -1.08
2018-05-10 15:47 | 1198.4 | 4.999 | 2.02 | 2.739 | 2.844 | 2.293 | 2.635 | 2.318 | -7.5 | -95.32 | -94.47 | -0.86 | -2.2 | -0.06 | 1.08 | -1.08
2018-05-10 15:47 | 1198.6 | 4.999 | 2.02 | 2.739 | 2.844 | 2.294 | 2.635 | 2.318 | -7.5 | -95.42 | -94.52 | -0.86 | -2.2 | -0.06 | 1.08 | -1.08
2018-05-10 15:47 | 1198.8 | 4.999 | 2.019 | 2.739 | 2.844 | 2.294 | 2.636 | 2.317 | -7.5 | -95.51 | -94.66 | -0.86 | -2.2 | -0.06 | 1.09 | -1.08
2018-05-10 15:47 | 1199 | 4.999 | 2.019 | 2.739 | 2.844 | 2.294 | 2.636 | 2.317 | -7.5 | -95.59 | -94.69 | -0.86 | -2.2 | -0.06 | 1.09 | -1.08
2018-05-10 15:47 | 1199.2 | 4.999 | 2.018 | 2.739 | 2.844 | 2.294 | 2.636 | 2.317 | -7.5 | -95.66 | -94.8 | -0.86 | -2.2 | -0.06 | 1.09 | -1.08
2018-05-10 15:47 | 1199.4 | 4.999 | 2.017 | 2.739 | 2.844 | 2.294 | 2.636 | 2.317 | -7.5 | -95.73 | -94.87 | -0.86 | -2.2 | -0.06 | 1.09 | -1.08
2018-05-10 15:47 | 1199.6 | 4.999 | 2.017 | 2.739 | 2.844 | 2.294 | 2.636 | 2.317 | -7.5 | -95.79 | -94.88 | -0.86 | -2.2 | -0.06 | 1.09 | -1.08
2018-05-10 15:47 | 1199.8 | 4.999 | 2.017 | 2.739 | 2.844 | 2.294 | 2.637 | 2.317 | -7.5 | -95.85 | -94.97 | -0.86 | -2.2 | -0.06 | 1.09 | -1.09
2018-05-10 15:47 | 1200 | 4.999 | 2.016 | 2.739 | 2.844 | 2.294 | 2.637 | 2.316 | -7.5 | -95.89 | -95.03 | -0.87 | -2.2 | -0.06 | 1.09 | -1.09
2018-05-10 15:47 | 1200.2 | 4.999 | 2.016 | 2.739 | 2.844 | 2.294 | 2.637 | 2.316 | -7.49 | -95.94 | -95.05 | -0.86 | -2.2 | -0.06 | 1.09 | -1.09
2018-05-10 15:47 | 1200.4 | 4.999 | 2.016 | 2.739 | 2.844 | 2.294 | 2.637 | 2.316 | -7.49 | -95.97 | -95.05 | -0.87 | -2.2 | -0.06 | 1.1 | -1.09
2018-05-10 15:47 | 1200.6 | 4.999 | 2.016 | 2.739 | 2.844 | 2.294 | 2.638 | 2.315 | -7.47 | -96.01 | -95.09 | -0.87 | -2.2 | -0.06 | 1.1 | -1.09
2018-05-10 15:47 | 1200.8 | 4.999 | 2.016 | 2.74 | 2.844 | 2.294 | 2.638 | 2.315 | -7.47 | -96.02 | -95.12 | -0.87 | -2.2 | -0.06 | 1.1 | -1.09
2018-05-10 15:47 | 1201 | 4.999 | 2.016 | 2.74 | 2.844 | 2.294 | 2.638 | 2.315 | -7.47 | -96.04 | -95.15 | -0.87 | -2.2 | -0.06 | 1.1 | -1.09
2018-05-10 15:47 | 1201.2 | 4.999 | 2.015 | 2.74 | 2.844 | 2.294 | 2.638 | 2.315 | -7.47 | -96.05 | -95.17 | -0.87 | -2.2 | -0.06 | 1.1 | -1.09
2018-05-10 15:47 | 1201.4 | 4.999 | 2.015 | 2.74 | 2.844 | 2.294 | 2.638 | 2.315 | -7.46 | -96.06 | -95.18 | -0.87 | -2.2 | -0.06 | 1.1 | -1.09
2018-05-10 15:47 | 1201.6 | 4.999 | 2.015 | 2.74 | 2.844 | 2.294 | 2.638 | 2.315 | -7.44 | -96.05 | -95.18 | -0.87 | -2.2 | -0.06 | 1.1 | -1.09
2018-05-10 15:47 | 1201.8 | 4.999 | 2.015 | 2.74 | 2.844 | 2.294 | 2.638 | 2.315 | -7.42 | -96.04 | -95.18 | -0.87 | -2.2 | -0.06 | 1.1 | -1.09
2018-05-10 15:47 | 1202 | 4.999 | 2.015 | 2.74 | 2.844 | 2.294 | 2.638 | 2.315 | -7.37 | -96.02 | -95.18 | -0.87 | -2.2 | -0.06 | 1.1 | -1.09
2018-05-10 15:47 | 1202.2 | 4.999 | 2.015 | 2.74 | 2.844 | 2.294 | 2.638 | 2.315 | -7.32 | -95.99 | -95.18 | -0.87 | -2.21 | -0.06 | 1.1 | -1.09
2018-05-10 15:47 | 1202.4 | 4.999 | 2.015 | 2.74 | 2.844 | 2.294 | 2.638 | 2.315 | -7.28 | -95.96 | -95.17 | -0.87 | -2.21 | -0.06 | 1.1 | -1.09
2018-05-10 15:47 | 1202.6 | 4.999 | 2.016 | 2.739 | 2.844 | 2.294 | 2.638 | 2.315 | -7.26 | -95.92 | -95.15 | -0.87 | -2.2 | -0.06 | 1.1 | -1.09
2018-05-10 15:47 | 1202.8 | 4.999 | 2.016 | 2.74 | 2.844 | 2.294 | 2.638 | 2.315 | -7.25 | -95.88 | -95.1 | -0.87 | -2.21 | -0.06 | 1.1 | -1.09
2018-05-10 15:47 | 1203 | 4.999 | 2.016 | 2.74 | 2.844 | 2.294 | 2.638 | 2.315 | -7.25 | -95.82 | -95.06 | -0.87 | -2.21 | -0.06 | 1.1 | -1.09
2018-05-10 15:47 | 1203.2 | 4.999 | 2.016 | 2.74 | 2.844 | 2.294 | 2.638 | 2.315 | -7.24 | -95.76 | -95.05 | -0.87 | -2.21 | -0.06 | 1.1 | -1.09
2018-05-10 15:47 | 1203.4 | 4.999 | 2.016 | 2.74 | 2.844 | 2.294 | 2.638 | 2.315 | -7.22 | -95.7 | -95.01 | -0.87 | -2.21 | -0.06 | 1.1 | -1.09
2018-05-10 15:47 | 1203.6 | 4.999 | 2.017 | 2.74 | 2.844 | 2.294 | 2.637 | 2.315 | -7.21 | -95.63 | -94.89 | -0.87 | -2.21 | -0.06 | 1.1 | -1.09
2018-05-10 15:47 | 1203.8 | 4.999 | 2.017 | 2.74 | 2.844 | 2.294 | 2.637 | 2.315 | -7.19 | -95.55 | -94.87 | -0.87 | -2.21 | -0.06 | 1.09 | -1.09
2018-05-10 15:47 | 1204 | 4.999 | 2.018 | 2.74 | 2.844 | 2.294 | 2.637 | 2.315 | -7.18 | -95.47 | -94.76 | -0.87 | -2.21 | -0.06 | 1.09 | -1.09
2018-05-10 15:47 | 1204.2 | 4.999 | 2.019 | 2.74 | 2.844 | 2.294 | 2.636 | 2.316 | -7.16 | -95.38 | -94.67 | -0.87 | -2.21 | -0.06 | 1.09 | -1.09
2018-05-10 15:47 | 1204.4 | 4.999 | 2.019 | 2.74 | 2.844 | 2.294 | 2.636 | 2.316 | -7.14 | -95.28 | -94.56 | -0.87 | -2.21 | -0.06 | 1.09 | -1.09
2018-05-10 15:47 | 1204.6 | 4.999 | 2.02 | 2.74 | 2.844 | 2.294 | 2.636 | 2.316 | -7.13 | -95.18 | -94.47 | -0.87 | -2.21 | -0.06 | 1.09 | -1.09
2018-05-10 15:47 | 1204.8 | 4.999 | 2.021 | 2.74 | 2.844 | 2.294 | 2.636 | 2.316 | -7.11 | -95.07 | -94.34 | -0.87 | -2.21 | -0.06 | 1.09 | -1.09
2018-05-10 15:47 | 1205 | 4.999 | 2.021 | 2.74 | 2.844 | 2.294 | 2.635 | 2.317 | -7.09 | -94.95 | -94.25 | -0.87 | -2.21 | -0.06 | 1.08 | -1.08
2018-05-10 15:47 | 1205.2 | 4.999 | 2.022 | 2.74 | 2.844 | 2.294 | 2.635 | 2.317 | -7.07 | -94.83 | -94.11 | -0.87 | -2.21 | -0.06 | 1.08 | -1.08
2018-05-10 15:47 | 1205.4 | 4.999 | 2.023 | 2.739 | 2.844 | 2.294 | 2.635 | 2.317 | -7.04 | -94.7 | -93.99 | -0.87 | -2.21 | -0.06 | 1.08 | -1.08
2018-05-10 15:47 | 1205.6 | 4.999 | 2.024 | 2.739 | 2.844 | 2.294 | 2.634 | 2.318 | -7.02 | -94.56 | -93.87 | -0.87 | -2.21 | -0.06 | 1.08 | -1.08
2018-05-10 15:47 | 1205.8 | 4.999 | 2.025 | 2.74 | 2.844 | 2.294 | 2.634 | 2.318 | -7 | -94.42 | -93.72 | -0.87 | -2.21 | -0.06 | 1.08 | -1.08
2018-05-10 15:47 | 1206 | 4.999 | 2.026 | 2.74 | 2.844 | 2.294 | 2.633 | 2.318 | -6.97 | -94.27 | -93.57 | -0.87 | -2.21 | -0.06 | 1.07 | -1.08
2018-05-10 15:47 | 1206.2 | 4.999 | 2.027 | 2.74 | 2.844 | 2.294 | 2.633 | 2.318 | -6.95 | -94.11 | -93.42 | -0.87 | -2.21 | -0.06 | 1.07 | -1.08
2018-05-10 15:47 | 1206.4 | 4.999 | 2.028 | 2.74 | 2.844 | 2.294 | 2.633 | 2.319 | -6.92 | -93.95 | -93.27 | -0.87 | -2.21 | -0.06 | 1.07 | -1.07
2018-05-10 15:47 | 1206.6 | 4.999 | 2.029 | 2.74 | 2.844 | 2.294 | 2.632 | 2.319 | -6.9 | -93.78 | -93.11 | -0.87 | -2.21 | -0.06 | 1.07 | -1.07
2018-05-10 15:47 | 1206.8 | 4.999 | 2.03 | 2.74 | 2.844 | 2.293 | 2.632 | 2.32 | -6.87 | -93.61 | -92.94 | -0.87 | -2.21 | -0.06 | 1.06 | -1.07
2018-05-10 15:47 | 1207 | 4.999 | 2.031 | 2.74 | 2.844 | 2.293 | 2.631 | 2.321 | -6.84 | -93.43 | -92.76 | -0.87 | -2.21 | -0.06 | 1.06 | -1.06
2018-05-10 15:47 | 1207.2 | 4.999 | 2.032 | 2.739 | 2.844 | 2.293 | 2.631 | 2.321 | -6.81 | -93.24 | -92.57 | -0.87 | -2.21 | -0.06 | 1.06 | -1.06
2018-05-10 15:48 | 1207.4 | 4.999 | 2.033 | 2.74 | 2.844 | 2.293 | 2.63 | 2.321 | -6.78 | -93.05 | -92.38 | -0.87 | -2.21 | -0.06 | 1.06 | -1.06
2018-05-10 15:48 | 1207.6 | 4.999 | 2.034 | 2.74 | 2.844 | 2.293 | 2.63 | 2.322 | -6.75 | -92.85 | -92.19 | -0.87 | -2.21 | -0.06 | 1.06 | -1.06
2018-05-10 15:48 | 1207.8 | 4.999 | 2.036 | 2.74 | 2.844 | 2.293 | 2.629 | 2.322 | -6.72 | -92.64 | -91.97 | -0.87 | -2.21 | -0.06 | 1.05 | -1.05
2018-05-10 15:48 | 1208 | 4.999 | 2.037 | 2.74 | 2.844 | 2.293 | 2.629 | 2.323 | -6.68 | -92.43 | -91.79 | -0.87 | -2.21 | -0.06 | 1.05 | -1.05
2018-05-10 15:48 | 1208.2 | 4.999 | 2.038 | 2.74 | 2.844 | 2.293 | 2.628 | 2.323 | -6.65 | -92.21 | -91.57 | -0.87 | -2.21 | -0.05 | 1.04 | -1.05
2018-05-10 15:48 | 1208.4 | 4.999 | 2.04 | 2.74 | 2.844 | 2.293 | 2.627 | 2.324 | -6.61 | -91.99 | -91.36 | -0.87 | -2.21 | -0.05 | 1.04 | -1.05
2018-05-10 15:48 | 1208.6 | 4.999 | 2.041 | 2.74 | 2.844 | 2.293 | 2.627 | 2.324 | -6.58 | -91.75 | -91.12 | -0.87 | -2.21 | -0.05 | 1.04 | -1.04
2018-05-10 15:48 | 1208.8 | 4.999 | 2.043 | 2.74 | 2.844 | 2.293 | 2.626 | 2.325 | -6.55 | -91.52 | -90.88 | -0.87 | -2.21 | -0.05 | 1.04 | -1.04
2018-05-10 15:48 | 1209 | 4.999 | 2.044 | 2.74 | 2.844 | 2.293 | 2.626 | 2.325 | -6.51 | -91.27 | -90.63 | -0.87 | -2.21 | -0.05 | 1.03 | -1.04
2018-05-10 15:48 | 1209.2 | 4.999 | 2.046 | 2.74 | 2.844 | 2.293 | 2.626 | 2.326 | -6.48 | -91.02 | -90.42 | -0.87 | -2.21 | -0.05 | 1.03 | -1.04
2018-05-10 15:48 | 1209.4 | 4.999 | 2.047 | 2.74 | 2.844 | 2.293 | 2.625 | 2.326 | -6.44 | -90.76 | -90.15 | -0.87 | -2.21 | -0.05 | 1.03 | -1.03
2018-05-10 15:48 | 1209.6 | 4.999 | 2.049 | 2.74 | 2.844 | 2.293 | 2.625 | 2.326 | -6.4 | -90.5 | -89.89 | -0.87 | -2.21 | -0.05 | 1.03 | -1.03
2018-05-10 15:48 | 1209.8 | 4.999 | 2.051 | 2.74 | 2.844 | 2.293 | 2.624 | 2.327 | -6.36 | -90.23 | -89.62 | -0.87 | -2.21 | -0.05 | 1.02 | -1.03
2018-05-10 15:48 | 1210 | 4.999 | 2.053 | 2.74 | 2.844 | 2.293 | 2.623 | 2.327 | -6.32 | -89.95 | -89.34 | -0.87 | -2.21 | -0.05 | 1.02 | -1.03
2018-05-10 15:48 | 1210.2 | 4.999 | 2.054 | 2.74 | 2.844 | 2.293 | 2.621 | 2.328 | -6.29 | -89.67 | -89.07 | -0.87 | -2.21 | -0.05 | 1.01 | -1.03
2018-05-10 15:48 | 1210.4 | 4.999 | 2.056 | 2.74 | 2.844 | 2.293 | 2.62 | 2.328 | -6.24 | -89.38 | -88.79 | -0.87 | -2.21 | -0.05 | 1 | -1.02
2018-05-10 15:48 | 1210.6 | 4.999 | 2.058 | 2.74 | 2.844 | 2.293 | 2.619 | 2.329 | -6.2 | -89.09 | -88.49 | -0.87 | -2.21 | -0.05 | 0.99 | -1.02
2018-05-10 15:48 | 1210.8 | 4.999 | 2.06 | 2.739 | 2.844 | 2.293 | 2.617 | 2.329 | -6.16 | -88.78 | -88.2 | -0.86 | -2.21 | -0.05 | 0.99 | -1.02
2018-05-10 15:48 | 1211 | 4.999 | 2.062 | 2.74 | 2.844 | 2.293 | 2.616 | 2.329 | -6.12 | -88.48 | -87.9 | -0.87 | -2.21 | -0.05 | 0.98 | -1.02
2018-05-10 15:48 | 1211.2 | 4.999 | 2.064 | 2.74 | 2.844 | 2.293 | 2.615 | 2.329 | -6.07 | -88.17 | -87.6 | -0.87 | -2.22 | -0.05 | 0.97 | -1.02
2018-05-10 15:48 | 1211.4 | 4.999 | 2.066 | 2.739 | 2.844 | 2.293 | 2.614 | 2.33 | -6.03 | -87.84 | -87.26 | -0.87 | -2.21 | -0.05 | 0.97 | -1.01
2018-05-10 15:48 | 1211.6 | 4.999 | 2.067 | 2.74 | 2.844 | 2.292 | 2.613 | 2.33 | -5.99 | -87.52 | -87 | -0.87 | -2.21 | -0.05 | 0.97 | -1.01
2018-05-10 15:48 | 1211.8 | 4.999 | 2.07 | 2.739 | 2.844 | 2.292 | 2.613 | 2.331 | -5.95 | -87.19 | -86.67 | -0.87 | -2.21 | -0.05 | 0.97 | -1.01
2018-05-10 15:48 | 1212 | 4.999 | 2.072 | 2.739 | 2.844 | 2.292 | 2.613 | 2.331 | -5.9 | -86.85 | -86.33 | -0.86 | -2.21 | -0.05 | 0.96 | -1.01
2018-05-10 15:48 | 1212.2 | 4.999 | 2.074 | 2.739 | 2.844 | 2.292 | 2.612 | 2.333 | -5.86 | -86.51 | -86.03 | -0.87 | -2.21 | -0.05 | 0.96 | -1
2018-05-10 15:48 | 1212.4 | 4.999 | 2.076 | 2.74 | 2.844 | 2.292 | 2.612 | 2.334 | -5.81 | -86.16 | -85.68 | -0.87 | -2.21 | -0.05 | 0.96 | -0.99
2018-05-10 15:48 | 1212.6 | 4.999 | 2.078 | 2.739 | 2.844 | 2.292 | 2.611 | 2.335 | -5.76 | -85.81 | -85.34 | -0.86 | -2.21 | -0.05 | 0.95 | -0.99
2018-05-10 15:48 | 1212.8 | 4.999 | 2.08 | 2.739 | 2.844 | 2.292 | 2.61 | 2.335 | -5.72 | -85.44 | -84.99 | -0.86 | -2.21 | -0.05 | 0.95 | -0.98
2018-05-10 15:48 | 1213 | 4.999 | 2.083 | 2.739 | 2.844 | 2.292 | 2.609 | 2.336 | -5.67 | -85.08 | -84.63 | -0.86 | -2.21 | -0.05 | 0.94 | -0.98
2018-05-10 15:48 | 1213.2 | 4.999 | 2.085 | 2.739 | 2.844 | 2.292 | 2.609 | 2.336 | -5.62 | -84.71 | -84.27 | -0.86 | -2.21 | -0.05 | 0.94 | -0.98
2018-05-10 15:48 | 1213.4 | 4.999 | 2.087 | 2.739 | 2.844 | 2.292 | 2.608 | 2.337 | -5.57 | -84.33 | -83.88 | -0.86 | -2.21 | -0.05 | 0.94 | -0.98
2018-05-10 15:48 | 1213.6 | 4.999 | 2.089 | 2.739 | 2.844 | 2.292 | 2.607 | 2.337 | -5.53 | -83.94 | -83.54 | -0.86 | -2.21 | -0.05 | 0.93 | -0.97
2018-05-10 15:48 | 1213.8 | 4.999 | 2.092 | 2.739 | 2.844 | 2.292 | 2.606 | 2.338 | -5.48 | -83.56 | -83.16 | -0.86 | -2.21 | -0.05 | 0.93 | -0.97
2018-05-10 15:48 | 1214 | 4.999 | 2.094 | 2.739 | 2.844 | 2.292 | 2.606 | 2.339 | -5.43 | -83.16 | -82.78 | -0.86 | -2.21 | -0.05 | 0.93 | -0.97
2018-05-10 15:48 | 1214.2 | 4.999 | 2.097 | 2.739 | 2.844 | 2.292 | 2.605 | 2.34 | -5.38 | -82.76 | -82.39 | -0.85 | -2.21 | -0.05 | 0.92 | -0.96
2018-05-10 15:48 | 1214.4 | 4.999 | 2.099 | 2.739 | 2.844 | 2.292 | 2.604 | 2.341 | -5.33 | -82.35 | -81.99 | -0.85 | -2.21 | -0.05 | 0.92 | -0.95
2018-05-10 15:48 | 1214.6 | 4.999 | 2.102 | 2.739 | 2.844 | 2.292 | 2.604 | 2.342 | -5.28 | -81.94 | -81.6 | -0.85 | -2.21 | -0.05 | 0.91 | -0.95
2018-05-10 15:48 | 1214.8 | 4.999 | 2.104 | 2.739 | 2.844 | 2.292 | 2.603 | 2.344 | -5.22 | -81.52 | -81.2 | -0.85 | -2.21 | -0.05 | 0.91 | -0.94
2018-05-10 15:48 | 1215 | 4.999 | 2.107 | 2.739 | 2.844 | 2.292 | 2.602 | 2.345 | -5.17 | -81.09 | -80.78 | -0.84 | -2.21 | -0.05 | 0.9 | -0.93
2018-05-10 15:48 | 1215.2 | 4.999 | 2.11 | 2.739 | 2.844 | 2.291 | 2.601 | 2.346 | -5.12 | -80.66 | -80.36 | -0.84 | -2.21 | -0.04 | 0.9 | -0.93
2018-05-10 15:48 | 1215.4 | 4.999 | 2.112 | 2.739 | 2.844 | 2.291 | 2.6 | 2.347 | -5.07 | -80.23 | -79.94 | -0.83 | -2.21 | -0.04 | 0.89 | -0.92
2018-05-10 15:48 | 1215.6 | 4.999 | 2.115 | 2.739 | 2.844 | 2.291 | 2.598 | 2.348 | -5.02 | -79.79 | -79.5 | -0.83 | -2.21 | -0.04 | 0.89 | -0.92
2018-05-10 15:48 | 1215.8 | 4.999 | 2.118 | 2.739 | 2.844 | 2.291 | 2.597 | 2.35 | -4.96 | -79.34 | -79.05 | -0.82 | -2.21 | -0.04 | 0.88 | -0.91
2018-05-10 15:48 | 1216 | 4.999 | 2.121 | 2.738 | 2.844 | 2.291 | 2.596 | 2.351 | -4.91 | -78.89 | -78.64 | -0.81 | -2.21 | -0.04 | 0.87 | -0.9
2018-05-10 15:48 | 1216.2 | 4.999 | 2.123 | 2.738 | 2.844 | 2.291 | 2.595 | 2.351 | -4.86 | -78.43 | -78.19 | -0.81 | -2.21 | -0.04 | 0.87 | -0.9
2018-05-10 15:48 | 1216.4 | 4.999 | 2.126 | 2.738 | 2.844 | 2.291 | 2.594 | 2.352 | -4.8 | -77.97 | -77.74 | -0.8 | -2.21 | -0.04 | 0.86 | -0.9
2018-05-10 15:48 | 1216.6 | 4.999 | 2.129 | 2.738 | 2.844 | 2.291 | 2.593 | 2.352 | -4.75 | -77.5 | -77.29 | -0.79 | -2.21 | -0.04 | 0.86 | -0.89
2018-05-10 15:48 | 1216.8 | 4.999 | 2.132 | 2.738 | 2.844 | 2.291 | 2.592 | 2.353 | -4.7 | -77.03 | -76.82 | -0.78 | -2.21 | -0.04 | 0.85 | -0.89
2018-05-10 15:48 | 1217 | 4.999 | 2.135 | 2.738 | 2.844 | 2.291 | 2.591 | 2.353 | -4.64 | -76.55 | -76.35 | -0.78 | -2.21 | -0.04 | 0.85 | -0.89
2018-05-10 15:48 | 1217.2 | 4.999 | 2.138 | 2.738 | 2.844 | 2.291 | 2.59 | 2.354 | -4.58 | -76.07 | -75.86 | -0.77 | -2.21 | -0.04 | 0.84 | -0.88
2018-05-10 15:48 | 1217.4 | 4.999 | 2.141 | 2.737 | 2.844 | 2.291 | 2.587 | 2.355 | -4.53 | -75.57 | -75.41 | -0.75 | -2.21 | -0.04 | 0.83 | -0.88
2018-05-10 15:48 | 1217.6 | 4.999 | 2.144 | 2.737 | 2.844 | 2.29 | 2.586 | 2.356 | -4.47 | -75.08 | -74.9 | -0.75 | -2.21 | -0.04 | 0.82 | -0.88
2018-05-10 15:48 | 1217.8 | 4.999 | 2.147 | 2.737 | 2.844 | 2.29 | 2.586 | 2.356 | -4.42 | -74.58 | -74.43 | -0.74 | -2.21 | -0.04 | 0.82 | -0.87
2018-05-10 15:48 | 1218 | 4.999 | 2.151 | 2.737 | 2.844 | 2.29 | 2.585 | 2.357 | -4.36 | -74.08 | -73.92 | -0.73 | -2.21 | -0.04 | 0.81 | -0.87
2018-05-10 15:48 | 1218.2 | 4.999 | 2.154 | 2.737 | 2.844 | 2.29 | 2.584 | 2.358 | -4.31 | -73.57 | -73.45 | -0.72 | -2.21 | -0.04 | 0.81 | -0.86
2018-05-10 15:48 | 1218.4 | 4.999 | 2.157 | 2.737 | 2.844 | 2.29 | 2.583 | 2.359 | -4.25 | -73.06 | -72.95 | -0.71 | -2.21 | -0.04 | 0.8 | -0.86
2018-05-10 15:48 | 1218.6 | 4.999 | 2.16 | 2.736 | 2.844 | 2.29 | 2.581 | 2.36 | -4.19 | -72.54 | -72.43 | -0.7 | -2.21 | -0.04 | 0.79 | -0.85
2018-05-10 15:48 | 1218.8 | 4.999 | 2.163 | 2.736 | 2.844 | 2.29 | 2.58 | 2.361 | -4.14 | -72.01 | -71.91 | -0.69 | -2.21 | -0.04 | 0.79 | -0.85
2018-05-10 15:48 | 1219 | 4.999 | 2.167 | 2.736 | 2.844 | 2.29 | 2.579 | 2.362 | -4.08 | -71.48 | -71.43 | -0.68 | -2.21 | -0.04 | 0.78 | -0.84
2018-05-10 15:48 | 1219.2 | 4.999 | 2.17 | 2.736 | 2.844 | 2.29 | 2.578 | 2.364 | -4.02 | -70.95 | -70.88 | -0.67 | -2.21 | -0.04 | 0.78 | -0.83
2018-05-10 15:48 | 1219.4 | 4.999 | 2.173 | 2.736 | 2.844 | 2.29 | 2.578 | 2.366 | -3.96 | -70.41 | -70.34 | -0.66 | -2.21 | -0.04 | 0.77 | -0.82
2018-05-10 15:48 | 1219.6 | 4.999 | 2.177 | 2.736 | 2.844 | 2.29 | 2.577 | 2.368 | -3.91 | -69.86 | -69.8 | -0.65 | -2.21 | -0.04 | 0.77 | -0.81
2018-05-10 15:48 | 1219.8 | 4.999 | 2.18 | 2.735 | 2.844 | 2.29 | 2.576 | 2.37 | -3.85 | -69.31 | -69.26 | -0.64 | -2.21 | -0.04 | 0.76 | -0.8
2018-05-10 15:48 | 1220 | 4.999 | 2.184 | 2.735 | 2.844 | 2.29 | 2.574 | 2.371 | -3.79 | -68.76 | -68.72 | -0.63 | -2.21 | -0.04 | 0.76 | -0.79
2018-05-10 15:48 | 1220.2 | 4.999 | 2.187 | 2.735 | 2.844 | 2.29 | 2.572 | 2.372 | -3.74 | -68.2 | -68.16 | -0.62 | -2.21 | -0.03 | 0.75 | -0.79
2018-05-10 15:48 | 1220.4 | 4.999 | 2.191 | 2.735 | 2.844 | 2.289 | 2.57 | 2.373 | -3.68 | -67.63 | -67.6 | -0.61 | -2.21 | -0.03 | 0.74 | -0.78
2018-05-10 15:48 | 1220.6 | 4.999 | 2.194 | 2.734 | 2.844 | 2.289 | 2.569 | 2.374 | -3.62 | -67.07 | -67.05 | -0.6 | -2.21 | -0.03 | 0.73 | -0.78
2018-05-10 15:48 | 1220.8 | 4.999 | 2.198 | 2.734 | 2.844 | 2.289 | 2.568 | 2.375 | -3.57 | -66.49 | -66.48 | -0.58 | -2.2 | -0.03 | 0.72 | -0.77
2018-05-10 15:48 | 1221 | 4.999 | 2.202 | 2.734 | 2.844 | 2.289 | 2.566 | 2.375 | -3.51 | -65.92 | -65.91 | -0.57 | -2.2 | -0.03 | 0.71 | -0.77
2018-05-10 15:48 | 1221.2 | 4.999 | 2.205 | 2.734 | 2.844 | 2.289 | 2.564 | 2.377 | -3.45 | -65.33 | -65.37 | -0.56 | -2.2 | -0.03 | 0.7 | -0.76
2018-05-10 15:48 | 1221.4 | 4.999 | 2.209 | 2.734 | 2.844 | 2.289 | 2.563 | 2.378 | -3.4 | -64.75 | -64.79 | -0.56 | -2.19 | -0.03 | 0.69 | -0.76
2018-05-10 15:48 | 1221.6 | 4.999 | 2.212 | 2.734 | 2.844 | 2.289 | 2.56 | 2.379 | -3.34 | -64.16 | -64.21 | -0.55 | -2.19 | -0.03 | 0.68 | -0.75
2018-05-10 15:48 | 1221.8 | 4.999 | 2.216 | 2.733 | 2.844 | 2.289 | 2.558 | 2.38 | -3.28 | -63.56 | -63.65 | -0.54 | -2.19 | -0.03 | 0.67 | -0.75
2018-05-10 15:48 | 1222 | 4.999 | 2.22 | 2.733 | 2.844 | 2.289 | 2.557 | 2.381 | -3.22 | -62.96 | -63.04 | -0.53 | -2.19 | -0.03 | 0.66 | -0.74
2018-05-10 15:48 | 1222.2 | 4.999 | 2.224 | 2.733 | 2.844 | 2.289 | 2.556 | 2.382 | -3.17 | -62.36 | -62.43 | -0.52 | -2.18 | -0.03 | 0.66 | -0.73
2018-05-10 15:48 | 1222.4 | 4.999 | 2.228 | 2.733 | 2.844 | 2.289 | 2.555 | 2.383 | -3.11 | -61.75 | -61.83 | -0.51 | -2.17 | -0.03 | 0.65 | -0.73
2018-05-10 15:48 | 1222.6 | 4.999 | 2.232 | 2.733 | 2.844 | 2.289 | 2.554 | 2.384 | -3.05 | -61.14 | -61.22 | -0.5 | -2.17 | -0.03 | 0.64 | -0.72
2018-05-10 15:48 | 1222.8 | 4.999 | 2.235 | 2.733 | 2.845 | 2.288 | 2.552 | 2.385 | -2.99 | -60.52 | -60.61 | -0.49 | -2.16 | -0.03 | 0.64 | -0.72
2018-05-10 15:48 | 1223 | 4.999 | 2.239 | 2.732 | 2.845 | 2.288 | 2.551 | 2.387 | -2.94 | -59.9 | -59.99 | -0.48 | -2.15 | -0.03 | 0.63 | -0.71
2018-05-10 15:48 | 1223.2 | 4.999 | 2.243 | 2.732 | 2.845 | 2.288 | 2.55 | 2.388 | -2.88 | -59.28 | -59.4 | -0.47 | -2.14 | -0.03 | 0.62 | -0.7
2018-05-10 15:48 | 1223.4 | 4.999 | 2.247 | 2.732 | 2.845 | 2.288 | 2.548 | 2.389 | -2.83 | -58.65 | -58.77 | -0.46 | -2.14 | -0.03 | 0.61 | -0.7
2018-05-10 15:48 | 1223.6 | 4.999 | 2.251 | 2.732 | 2.845 | 2.288 | 2.546 | 2.39 | -2.77 | -58.01 | -58.16 | -0.45 | -2.13 | -0.03 | 0.61 | -0.69
2018-05-10 15:48 | 1223.8 | 4.999 | 2.255 | 2.732 | 2.845 | 2.288 | 2.545 | 2.392 | -2.71 | -57.38 | -57.51 | -0.44 | -2.12 | -0.03 | 0.6 | -0.68
2018-05-10 15:48 | 1224 | 4.999 | 2.259 | 2.731 | 2.846 | 2.288 | 2.543 | 2.393 | -2.66 | -56.74 | -56.88 | -0.43 | -2.11 | -0.03 | 0.59 | -0.67
2018-05-10 15:48 | 1224.2 | 4.999 | 2.263 | 2.731 | 2.846 | 2.288 | 2.541 | 2.395 | -2.6 | -56.09 | -56.22 | -0.42 | -2.1 | -0.03 | 0.58 | -0.67
2018-05-10 15:48 | 1224.4 | 4.999 | 2.267 | 2.731 | 2.846 | 2.288 | 2.538 | 2.396 | -2.55 | -55.45 | -55.59 | -0.41 | -2.09 | -0.03 | 0.56 | -0.66
2018-05-10 15:48 | 1224.6 | 4.999 | 2.271 | 2.731 | 2.846 | 2.288 | 2.535 | 2.397 | -2.49 | -54.79 | -54.94 | -0.4 | -2.08 | -0.03 | 0.55 | -0.66
2018-05-10 15:48 | 1224.8 | 4.999 | 2.275 | 2.731 | 2.846 | 2.288 | 2.533 | 2.398 | -2.43 | -54.13 | -54.32 | -0.4 | -2.06 | -0.03 | 0.54 | -0.65
2018-05-10 15:48 | 1225 | 4.999 | 2.28 | 2.731 | 2.847 | 2.288 | 2.532 | 2.399 | -2.38 | -53.47 | -53.67 | -0.39 | -2.05 | -0.03 | 0.53 | -0.64
2018-05-10 15:48 | 1225.2 | 4.999 | 2.284 | 2.731 | 2.847 | 2.288 | 2.531 | 2.403 | -2.32 | -52.81 | -52.99 | -0.39 | -2.04 | -0.03 | 0.52 | -0.62
2018-05-10 15:48 | 1225.4 | 4.999 | 2.288 | 2.73 | 2.847 | 2.288 | 2.53 | 2.406 | -2.27 | -52.14 | -52.34 | -0.38 | -2.03 | -0.03 | 0.52 | -0.61
2018-05-10 15:48 | 1225.6 | 4.999 | 2.292 | 2.73 | 2.847 | 2.288 | 2.529 | 2.407 | -2.21 | -51.47 | -51.7 | -0.37 | -2.02 | -0.03 | 0.51 | -0.6
2018-05-10 15:48 | 1225.8 | 4.999 | 2.296 | 2.73 | 2.847 | 2.288 | 2.527 | 2.408 | -2.15 | -50.8 | -51.01 | -0.36 | -2.01 | -0.03 | 0.5 | -0.59
2018-05-10 15:48 | 1226 | 4.999 | 2.301 | 2.73 | 2.848 | 2.288 | 2.525 | 2.409 | -2.1 | -50.12 | -50.35 | -0.34 | -2 | -0.03 | 0.49 | -0.59
2018-05-10 15:48 | 1226.2 | 4.999 | 2.305 | 2.73 | 2.848 | 2.288 | 2.523 | 2.41 | -2.04 | -49.44 | -49.66 | -0.33 | -1.99 | -0.03 | 0.48 | -0.58
2018-05-10 15:48 | 1226.4 | 4.999 | 2.309 | 2.73 | 2.848 | 2.288 | 2.52 | 2.411 | -1.99 | -48.76 | -49 | -0.33 | -1.97 | -0.03 | 0.47 | -0.58
2018-05-10 15:48 | 1226.6 | 4.999 | 2.314 | 2.729 | 2.848 | 2.288 | 2.517 | 2.412 | -1.93 | -48.07 | -48.3 | -0.32 | -1.96 | -0.03 | 0.45 | -0.57
2018-05-10 15:48 | 1226.8 | 4.999 | 2.318 | 2.729 | 2.849 | 2.288 | 2.514 | 2.414 | -1.88 | -47.38 | -47.6 | -0.31 | -1.94 | -0.03 | 0.43 | -0.56
2018-05-10 15:48 | 1227 | 4.999 | 2.323 | 2.729 | 2.849 | 2.288 | 2.512 | 2.415 | -1.82 | -46.68 | -46.9 | -0.3 | -1.93 | -0.03 | 0.42 | -0.56
2018-05-10 15:48 | 1227.2 | 4.999 | 2.327 | 2.729 | 2.849 | 2.288 | 2.511 | 2.415 | -1.77 | -45.99 | -46.22 | -0.3 | -1.92 | -0.03 | 0.42 | -0.55
2018-05-10 15:48 | 1227.4 | 4.999 | 2.331 | 2.729 | 2.849 | 2.288 | 2.51 | 2.417 | -1.71 | -45.28 | -45.53 | -0.29 | -1.91 | -0.02 | 0.41 | -0.55
2018-05-10 15:48 | 1227.6 | 4.999 | 2.336 | 2.729 | 2.849 | 2.288 | 2.509 | 2.419 | -1.66 | -44.58 | -44.84 | -0.28 | -1.9 | -0.02 | 0.41 | -0.53
2018-05-10 15:48 | 1227.8 | 4.999 | 2.34 | 2.728 | 2.85 | 2.287 | 2.508 | 2.421 | -1.6 | -43.87 | -44.14 | -0.27 | -1.89 | -0.02 | 0.4 | -0.52
2018-05-10 15:48 | 1228 | 4.999 | 2.345 | 2.728 | 2.85 | 2.287 | 2.507 | 2.422 | -1.55 | -43.16 | -43.43 | -0.27 | -1.88 | -0.02 | 0.39 | -0.52
2018-05-10 15:48 | 1228.2 | 4.999 | 2.349 | 2.728 | 2.85 | 2.287 | 2.506 | 2.424 | -1.5 | -42.45 | -42.73 | -0.26 | -1.87 | -0.02 | 0.39 | -0.51
2018-05-10 15:48 | 1228.4 | 4.999 | 2.354 | 2.728 | 2.85 | 2.287 | 2.504 | 2.425 | -1.44 | -41.74 | -42.01 | -0.26 | -1.86 | -0.02 | 0.38 | -0.5
2018-05-10 15:48 | 1228.6 | 4.999 | 2.358 | 2.728 | 2.85 | 2.287 | 2.501 | 2.426 | -1.39 | -41.02 | -41.31 | -0.25 | -1.84 | -0.02 | 0.36 | -0.5
2018-05-10 15:48 | 1228.8 | 4.999 | 2.363 | 2.728 | 2.851 | 2.287 | 2.498 | 2.427 | -1.34 | -40.29 | -40.6 | -0.24 | -1.83 | -0.02 | 0.35 | -0.49
2018-05-10 15:48 | 1229 | 4.999 | 2.367 | 2.728 | 2.851 | 2.287 | 2.495 | 2.429 | -1.28 | -39.57 | -39.89 | -0.24 | -1.82 | -0.02 | 0.33 | -0.48
2018-05-10 15:48 | 1229.2 | 4.999 | 2.372 | 2.728 | 2.851 | 2.287 | 2.492 | 2.431 | -1.23 | -38.84 | -39.18 | -0.23 | -1.81 | -0.02 | 0.32 | -0.47
2018-05-10 15:48 | 1229.4 | 4.999 | 2.376 | 2.728 | 2.851 | 2.287 | 2.491 | 2.434 | -1.18 | -38.11 | -38.46 | -0.23 | -1.8 | -0.02 | 0.31 | -0.45
2018-05-10 15:48 | 1229.6 | 4.999 | 2.381 | 2.728 | 2.852 | 2.287 | 2.49 | 2.436 | -1.13 | -37.38 | -37.76 | -0.22 | -1.79 | -0.02 | 0.3 | -0.44
2018-05-10 15:48 | 1229.8 | 4.999 | 2.386 | 2.727 | 2.852 | 2.287 | 2.489 | 2.437 | -1.07 | -36.64 | -37.02 | -0.22 | -1.77 | -0.02 | 0.3 | -0.44
2018-05-10 15:48 | 1230 | 4.999 | 2.39 | 2.727 | 2.852 | 2.287 | 2.487 | 2.438 | -1.02 | -35.91 | -36.32 | -0.21 | -1.76 | -0.02 | 0.29 | -0.43
2018-05-10 15:48 | 1230.2 | 4.999 | 2.395 | 2.727 | 2.852 | 2.287 | 2.485 | 2.439 | -0.97 | -35.17 | -35.58 | -0.2 | -1.75 | -0.02 | 0.27 | -0.43
2018-05-10 15:48 | 1230.4 | 4.999 | 2.399 | 2.727 | 2.853 | 2.287 | 2.482 | 2.441 | -0.91 | -34.43 | -34.83 | -0.19 | -1.73 | -0.02 | 0.26 | -0.42
2018-05-10 15:48 | 1230.6 | 4.999 | 2.404 | 2.727 | 2.853 | 2.287 | 2.48 | 2.443 | -0.86 | -33.68 | -34.1 | -0.18 | -1.72 | -0.02 | 0.25 | -0.41
2018-05-10 15:48 | 1230.8 | 4.999 | 2.409 | 2.727 | 2.853 | 2.287 | 2.479 | 2.445 | -0.81 | -32.93 | -33.37 | -0.18 | -1.71 | -0.02 | 0.24 | -0.4
2018-05-10 15:48 | 1231 | 4.999 | 2.413 | 2.727 | 2.853 | 2.287 | 2.477 | 2.446 | -0.76 | -32.18 | -32.64 | -0.17 | -1.69 | -0.02 | 0.23 | -0.39
2018-05-10 15:48 | 1231.2 | 4.999 | 2.418 | 2.726 | 2.853 | 2.287 | 2.474 | 2.447 | -0.71 | -31.43 | -31.92 | -0.16 | -1.68 | -0.02 | 0.22 | -0.38
2018-05-10 15:48 | 1231.4 | 4.999 | 2.423 | 2.726 | 2.854 | 2.287 | 2.472 | 2.448 | -0.66 | -30.68 | -31.19 | -0.16 | -1.66 | -0.02 | 0.21 | -0.38
2018-05-10 15:48 | 1231.6 | 4.999 | 2.427 | 2.726 | 2.854 | 2.287 | 2.471 | 2.449 | -0.61 | -29.92 | -30.43 | -0.15 | -1.65 | -0.02 | 0.2 | -0.37
2018-05-10 15:48 | 1231.8 | 4.999 | 2.432 | 2.726 | 2.854 | 2.287 | 2.469 | 2.451 | -0.56 | -29.17 | -29.66 | -0.15 | -1.63 | -0.02 | 0.19 | -0.36
2018-05-10 15:48 | 1232 | 4.999 | 2.437 | 2.726 | 2.855 | 2.287 | 2.467 | 2.452 | -0.51 | -28.41 | -28.92 | -0.14 | -1.62 | -0.02 | 0.18 | -0.36
2018-05-10 15:48 | 1232.2 | 4.999 | 2.442 | 2.726 | 2.855 | 2.287 | 2.465 | 2.454 | -0.46 | -27.64 | -28.15 | -0.14 | -1.61 | -0.02 | 0.17 | -0.35
2018-05-10 15:48 | 1232.4 | 4.999 | 2.447 | 2.726 | 2.855 | 2.287 | 2.463 | 2.457 | -0.41 | -26.88 | -27.4 | -0.13 | -1.6 | -0.02 | 0.16 | -0.33
2018-05-10 15:48 | 1232.6 | 4.999 | 2.452 | 2.726 | 2.855 | 2.287 | 2.462 | 2.459 | -0.36 | -26.11 | -26.64 | -0.12 | -1.59 | -0.02 | 0.15 | -0.32
2018-05-10 15:48 | 1232.8 | 4.999 | 2.456 | 2.726 | 2.855 | 2.287 | 2.461 | 2.461 | -0.31 | -25.35 | -25.87 | -0.12 | -1.57 | -0.02 | 0.14 | -0.31
2018-05-10 15:48 | 1233 | 4.999 | 2.461 | 2.725 | 2.856 | 2.287 | 2.459 | 2.463 | -0.25 | -24.58 | -25.12 | -0.11 | -1.56 | -0.02 | 0.14 | -0.3
2018-05-10 15:48 | 1233.2 | 4.999 | 2.466 | 2.725 | 2.856 | 2.287 | 2.457 | 2.464 | -0.21 | -23.81 | -24.35 | -0.11 | -1.55 | -0.02 | 0.13 | -0.29
2018-05-10 15:48 | 1233.4 | 4.999 | 2.471 | 2.725 | 2.856 | 2.287 | 2.455 | 2.466 | -0.16 | -23.04 | -23.57 | -0.1 | -1.53 | -0.02 | 0.11 | -0.28
2018-05-10 15:48 | 1233.6 | 4.999 | 2.476 | 2.725 | 2.857 | 2.287 | 2.452 | 2.468 | -0.11 | -22.27 | -22.78 | -0.09 | -1.52 | -0.02 | 0.1 | -0.27
2018-05-10 15:48 | 1233.8 | 4.999 | 2.481 | 2.725 | 2.857 | 2.287 | 2.451 | 2.47 | -0.06 | -21.49 | -22.04 | -0.09 | -1.5 | -0.02 | 0.09 | -0.26
2018-05-10 15:48 | 1234 | 4.999 | 2.486 | 2.725 | 2.857 | 2.286 | 2.449 | 2.472 | -0.01 | -20.71 | -21.26 | -0.08 | -1.48 | -0.02 | 0.08 | -0.25
2018-05-10 15:48 | 1234.2 | 4.999 | 2.491 | 2.725 | 2.858 | 2.286 | 2.446 | 2.474 | 0.03 | -19.93 | -20.5 | -0.08 | -1.46 | -0.02 | 0.07 | -0.24
2018-05-10 15:48 | 1234.4 | 4.999 | 2.496 | 2.725 | 2.858 | 2.286 | 2.444 | 2.476 | 0.08 | -19.15 | -19.72 | -0.07 | -1.45 | -0.02 | 0.05 | -0.23
2018-05-10 15:48 | 1234.6 | 4.999 | 2.5 | 2.725 | 2.858 | 2.286 | 2.442 | 2.478 | 0.13 | -18.37 | -18.95 | -0.07 | -1.43 | -0.02 | 0.04 | -0.22
2018-05-10 15:48 | 1234.8 | 4.999 | 2.505 | 2.725 | 2.858 | 2.286 | 2.44 | 2.479 | 0.18 | -17.59 | -18.17 | -0.06 | -1.42 | -0.02 | 0.03 | -0.21
2018-05-10 15:48 | 1235 | 4.999 | 2.51 | 2.725 | 2.859 | 2.286 | 2.438 | 2.48 | 0.23 | -16.81 | -17.41 | -0.06 | -1.41 | -0.02 | 0.02 | -0.21
2018-05-10 15:48 | 1235.2 | 4.999 | 2.515 | 2.724 | 2.859 | 2.286 | 2.436 | 2.481 | 0.27 | -16.02 | -16.63 | -0.06 | -1.4 | -0.01 | 0.01 | -0.2
2018-05-10 15:48 | 1235.4 | 4.999 | 2.52 | 2.724 | 2.859 | 2.286 | 2.435 | 2.482 | 0.32 | -15.24 | -15.84 | -0.05 | -1.38 | -0.01 | 0.01 | -0.2
2018-05-10 15:48 | 1235.6 | 4.999 | 2.525 | 2.724 | 2.859 | 2.286 | 2.435 | 2.483 | 0.37 | -14.45 | -15.05 | -0.05 | -1.37 | -0.01 | 0 | -0.19
2018-05-10 15:48 | 1235.8 | 4.999 | 2.53 | 2.724 | 2.859 | 2.286 | 2.434 | 2.486 | 0.42 | -13.66 | -14.26 | -0.05 | -1.36 | -0.01 | 0 | -0.17
2018-05-10 15:48 | 1236 | 4.999 | 2.535 | 2.724 | 2.86 | 2.286 | 2.432 | 2.489 | 0.47 | -12.87 | -13.47 | -0.04 | -1.34 | -0.01 | -0.01 | -0.16
2018-05-10 15:48 | 1236.2 | 4.999 | 2.54 | 2.724 | 2.86 | 2.286 | 2.431 | 2.493 | 0.51 | -12.08 | -12.68 | -0.04 | -1.33 | -0.01 | -0.02 | -0.14
2018-05-10 15:48 | 1236.4 | 4.999 | 2.545 | 2.724 | 2.86 | 2.285 | 2.429 | 2.496 | 0.57 | -11.29 | -11.9 | -0.04 | -1.32 | -0.01 | -0.02 | -0.12
2018-05-10 15:48 | 1236.6 | 4.999 | 2.55 | 2.724 | 2.86 | 2.285 | 2.427 | 2.498 | 0.61 | -10.5 | -11.11 | -0.03 | -1.31 | -0.01 | -0.03 | -0.11
2018-05-10 15:48 | 1236.8 | 4.999 | 2.555 | 2.724 | 2.861 | 2.285 | 2.425 | 2.5 | 0.66 | -9.71 | -10.31 | -0.03 | -1.29 | -0.01 | -0.04 | -0.1
2018-05-10 15:48 | 1237 | 4.999 | 2.561 | 2.724 | 2.861 | 2.285 | 2.424 | 2.501 | 0.71 | -8.92 | -9.52 | -0.02 | -1.28 | -0.01 | -0.05 | -0.09
2018-05-10 15:48 | 1237.2 | 4.999 | 2.566 | 2.724 | 2.861 | 2.285 | 2.423 | 2.502 | 0.76 | -8.12 | -8.72 | -0.02 | -1.26 | -0.01 | -0.06 | -0.09
2018-05-10 15:48 | 1237.4 | 4.999 | 2.571 | 2.724 | 2.862 | 2.285 | 2.421 | 2.503 | 0.8 | -7.33 | -7.93 | -0.02 | -1.24 | -0.01 | -0.07 | -0.08
2018-05-10 15:48 | 1237.6 | 4.999 | 2.576 | 2.724 | 2.862 | 2.285 | 2.418 | 2.504 | 0.85 | -6.53 | -7.12 | -0.01 | -1.23 | -0.01 | -0.09 | -0.08
2018-05-10 15:48 | 1237.8 | 4.999 | 2.581 | 2.724 | 2.862 | 2.285 | 2.416 | 2.506 | 0.9 | -5.74 | -6.33 | -0.01 | -1.22 | -0.01 | -0.09 | -0.07
2018-05-10 15:48 | 1238 | 4.999 | 2.586 | 2.724 | 2.862 | 2.285 | 2.416 | 2.507 | 0.94 | -4.94 | -5.53 | -0.01 | -1.2 | -0.01 | -0.1 | -0.06
2018-05-10 15:48 | 1238.2 | 4.999 | 2.591 | 2.723 | 2.863 | 2.285 | 2.415 | 2.509 | 0.99 | -4.15 | -4.74 | -0.01 | -1.19 | -0.01 | -0.1 | -0.05
2018-05-10 15:48 | 1238.4 | 4.999 | 2.596 | 2.723 | 2.863 | 2.285 | 2.414 | 2.511 | 1.03 | -3.35 | -3.96 | 0 | -1.18 | -0.01 | -0.1 | -0.04
2018-05-10 15:48 | 1238.6 | 4.999 | 2.601 | 2.723 | 2.863 | 2.285 | 2.412 | 2.514 | 1.08 | -2.56 | -3.17 | 0 | -1.16 | -0.01 | -0.12 | -0.03
2018-05-10 15:48 | 1238.8 | 4.999 | 2.606 | 2.723 | 2.863 | 2.285 | 2.41 | 2.516 | 1.12 | -1.76 | -2.37 | 0 | -1.15 | -0.01 | -0.13 | -0.01
2018-05-10 15:48 | 1239 | 4.999 | 2.611 | 2.723 | 2.864 | 2.285 | 2.408 | 2.518 | 1.17 | -0.96 | -1.58 | 0.01 | -1.13 | -0.01 | -0.14 | 0
2018-05-10 15:48 | 1239.2 | 4.999 | 2.616 | 2.723 | 2.864 | 2.285 | 2.406 | 2.519 | 1.22 | -0.17 | -0.81 | 0.01 | -1.11 | -0.01 | -0.15 | 0.01
2018-05-10 15:48 | 1239.4 | 4.999 | 2.621 | 2.723 | 2.864 | 2.285 | 2.404 | 2.521 | 1.27 | 0.61 | -0.02 | 0.01 | -1.09 | -0.01 | -0.16 | 0.01
2018-05-10 15:48 | 1239.6 | 4.999 | 2.626 | 2.723 | 2.865 | 2.285 | 2.403 | 2.523 | 1.31 | 1.41 | 0.79 | 0.02 | -1.07 | -0.01 | -0.17 | 0.02
2018-05-10 15:48 | 1239.8 | 4.999 | 2.631 | 2.723 | 2.865 | 2.284 | 2.401 | 2.525 | 1.36 | 2.2 | 1.54 | 0.02 | -1.05 | -0.01 | -0.18 | 0.04
2018-05-10 15:48 | 1240 | 4.999 | 2.636 | 2.723 | 2.865 | 2.284 | 2.399 | 2.528 | 1.4 | 3 | 2.34 | 0.02 | -1.04 | -0.01 | -0.18 | 0.05
2018-05-10 15:48 | 1240.2 | 4.999 | 2.641 | 2.723 | 2.866 | 2.284 | 2.398 | 2.529 | 1.45 | 3.79 | 3.14 | 0.03 | -1.03 | -0.01 | -0.19 | 0.06
2018-05-10 15:48 | 1240.4 | 4.999 | 2.646 | 2.723 | 2.866 | 2.284 | 2.397 | 2.531 | 1.49 | 4.59 | 3.93 | 0.03 | -1.01 | -0.01 | -0.2 | 0.07
2018-05-10 15:48 | 1240.6 | 4.999 | 2.651 | 2.723 | 2.866 | 2.284 | 2.395 | 2.532 | 1.53 | 5.38 | 4.71 | 0.03 | -1 | -0.01 | -0.21 | 0.08
2018-05-10 15:48 | 1240.8 | 4.999 | 2.656 | 2.723 | 2.867 | 2.284 | 2.393 | 2.535 | 1.58 | 6.18 | 5.51 | 0.04 | -0.98 | -0.01 | -0.22 | 0.09
2018-05-10 15:48 | 1241 | 4.999 | 2.661 | 2.723 | 2.867 | 2.284 | 2.391 | 2.536 | 1.62 | 6.97 | 6.28 | 0.04 | -0.96 | -0.01 | -0.23 | 0.09
2018-05-10 15:48 | 1241.2 | 4.999 | 2.666 | 2.723 | 2.867 | 2.284 | 2.389 | 2.537 | 1.67 | 7.76 | 7.06 | 0.04 | -0.95 | 0 | -0.24 | 0.1
2018-05-10 15:48 | 1241.4 | 4.999 | 2.671 | 2.722 | 2.867 | 2.284 | 2.387 | 2.539 | 1.71 | 8.55 | 7.84 | 0.05 | -0.93 | 0 | -0.25 | 0.11
2018-05-10 15:48 | 1241.6 | 4.999 | 2.676 | 2.722 | 2.868 | 2.284 | 2.385 | 2.541 | 1.76 | 9.34 | 8.64 | 0.05 | -0.92 | 0 | -0.26 | 0.12
2018-05-10 15:48 | 1241.8 | 4.999 | 2.681 | 2.722 | 2.868 | 2.283 | 2.382 | 2.542 | 1.8 | 10.13 | 9.41 | 0.06 | -0.91 | 0 | -0.28 | 0.13
2018-05-10 15:48 | 1242 | 4.999 | 2.686 | 2.722 | 2.868 | 2.283 | 2.38 | 2.544 | 1.84 | 10.92 | 10.2 | 0.06 | -0.89 | 0 | -0.29 | 0.14
2018-05-10 15:48 | 1242.2 | 4.999 | 2.691 | 2.722 | 2.868 | 2.283 | 2.378 | 2.546 | 1.88 | 11.7 | 10.98 | 0.06 | -0.88 | 0 | -0.3 | 0.15
2018-05-10 15:48 | 1242.4 | 4.999 | 2.696 | 2.722 | 2.869 | 2.283 | 2.376 | 2.549 | 1.93 | 12.49 | 11.75 | 0.06 | -0.87 | 0 | -0.31 | 0.16
2018-05-10 15:48 | 1242.6 | 4.999 | 2.701 | 2.722 | 2.869 | 2.283 | 2.374 | 2.552 | 1.97 | 13.27 | 12.54 | 0.06 | -0.85 | 0 | -0.32 | 0.18
2018-05-10 15:48 | 1242.8 | 4.999 | 2.706 | 2.722 | 2.869 | 2.283 | 2.373 | 2.554 | 2.01 | 14.06 | 13.33 | 0.07 | -0.83 | 0 | -0.33 | 0.19
2018-05-10 15:48 | 1243 | 4.999 | 2.711 | 2.722 | 2.87 | 2.283 | 2.372 | 2.555 | 2.05 | 14.83 | 14.08 | 0.07 | -0.81 | 0 | -0.33 | 0.2
2018-05-10 15:48 | 1243.2 | 4.999 | 2.716 | 2.722 | 2.87 | 2.283 | 2.371 | 2.556 | 2.09 | 15.61 | 14.85 | 0.07 | -0.8 | 0 | -0.34 | 0.2
2018-05-10 15:48 | 1243.4 | 4.999 | 2.72 | 2.722 | 2.87 | 2.283 | 2.369 | 2.557 | 2.14 | 16.39 | 15.62 | 0.07 | -0.78 | 0 | -0.34 | 0.21
2018-05-10 15:48 | 1243.6 | 4.999 | 2.725 | 2.722 | 2.871 | 2.283 | 2.369 | 2.559 | 2.18 | 17.16 | 16.41 | 0.07 | -0.76 | 0 | -0.35 | 0.22
2018-05-10 15:48 | 1243.8 | 4.999 | 2.73 | 2.722 | 2.871 | 2.283 | 2.369 | 2.561 | 2.22 | 17.93 | 17.19 | 0.07 | -0.75 | 0 | -0.35 | 0.23
2018-05-10 15:48 | 1244 | 4.999 | 2.735 | 2.722 | 2.871 | 2.283 | 2.367 | 2.562 | 2.26 | 18.7 | 17.96 | 0.07 | -0.74 | 0 | -0.36 | 0.23
2018-05-10 15:48 | 1244.2 | 4.999 | 2.74 | 2.722 | 2.871 | 2.283 | 2.366 | 2.563 | 2.31 | 19.47 | 18.71 | 0.07 | -0.72 | 0 | -0.36 | 0.24
2018-05-10 15:48 | 1244.4 | 4.999 | 2.745 | 2.722 | 2.872 | 2.283 | 2.364 | 2.564 | 2.35 | 20.24 | 19.47 | 0.07 | -0.71 | 0 | -0.38 | 0.25
2018-05-10 15:48 | 1244.6 | 4.999 | 2.75 | 2.722 | 2.872 | 2.283 | 2.36 | 2.567 | 2.39 | 21 | 20.23 | 0.07 | -0.69 | 0 | -0.39 | 0.26
2018-05-10 15:48 | 1244.8 | 4.999 | 2.755 | 2.722 | 2.872 | 2.283 | 2.358 | 2.57 | 2.43 | 21.76 | 20.98 | 0.07 | -0.68 | 0 | -0.4 | 0.28
2018-05-10 15:48 | 1245 | 4.999 | 2.76 | 2.722 | 2.872 | 2.282 | 2.357 | 2.572 | 2.46 | 22.51 | 21.76 | 0.07 | -0.67 | 0 | -0.41 | 0.29
2018-05-10 15:48 | 1245.2 | 4.999 | 2.764 | 2.722 | 2.873 | 2.282 | 2.355 | 2.573 | 2.51 | 23.27 | 22.5 | 0.07 | -0.65 | 0 | -0.43 | 0.29
2018-05-10 15:48 | 1245.4 | 4.999 | 2.769 | 2.722 | 2.873 | 2.282 | 2.352 | 2.575 | 2.55 | 24.02 | 23.26 | 0.07 | -0.64 | 0 | -0.44 | 0.3
2018-05-10 15:48 | 1245.6 | 4.999 | 2.774 | 2.722 | 2.873 | 2.282 | 2.35 | 2.577 | 2.59 | 24.77 | 24.01 | 0.07 | -0.63 | 0 | -0.45 | 0.31
2018-05-10 15:48 | 1245.8 | 4.999 | 2.778 | 2.722 | 2.873 | 2.282 | 2.349 | 2.578 | 2.63 | 25.52 | 24.73 | 0.07 | -0.62 | 0.01 | -0.45 | 0.32
2018-05-10 15:48 | 1246 | 4.999 | 2.783 | 2.722 | 2.874 | 2.282 | 2.348 | 2.579 | 2.66 | 26.26 | 25.48 | 0.07 | -0.6 | 0.01 | -0.46 | 0.33
2018-05-10 15:48 | 1246.2 | 4.999 | 2.788 | 2.722 | 2.874 | 2.282 | 2.347 | 2.58 | 2.7 | 27 | 26.24 | 0.07 | -0.58 | 0.01 | -0.47 | 0.33
2018-05-10 15:48 | 1246.4 | 4.999 | 2.793 | 2.722 | 2.874 | 2.282 | 2.346 | 2.581 | 2.74 | 27.73 | 26.96 | 0.07 | -0.57 | 0.01 | -0.47 | 0.34
2018-05-10 15:48 | 1246.6 | 4.999 | 2.797 | 2.722 | 2.875 | 2.282 | 2.346 | 2.583 | 2.77 | 28.46 | 27.71 | 0.07 | -0.55 | 0.01 | -0.47 | 0.35
2018-05-10 15:48 | 1246.8 | 4.999 | 2.802 | 2.722 | 2.875 | 2.281 | 2.345 | 2.586 | 2.8 | 29.2 | 28.44 | 0.07 | -0.53 | 0.01 | -0.47 | 0.36
2018-05-10 15:48 | 1247 | 4.999 | 2.807 | 2.722 | 2.875 | 2.281 | 2.345 | 2.587 | 2.84 | 29.92 | 29.17 | 0.07 | -0.52 | 0.01 | -0.48 | 0.37
2018-05-10 15:48 | 1247.2 | 4.999 | 2.812 | 2.722 | 2.875 | 2.281 | 2.344 | 2.59 | 2.87 | 30.64 | 29.93 | 0.07 | -0.5 | 0.01 | -0.48 | 0.38
2018-05-10 15:48 | 1247.4 | 4.999 | 2.816 | 2.722 | 2.876 | 2.281 | 2.342 | 2.592 | 2.91 | 31.36 | 30.66 | 0.07 | -0.49 | 0.01 | -0.49 | 0.4
2018-05-10 15:48 | 1247.6 | 4.999 | 2.821 | 2.722 | 2.876 | 2.281 | 2.341 | 2.594 | 2.94 | 32.08 | 31.36 | 0.07 | -0.47 | 0.01 | -0.5 | 0.41
2018-05-10 15:48 | 1247.8 | 4.999 | 2.825 | 2.722 | 2.876 | 2.281 | 2.34 | 2.595 | 2.98 | 32.79 | 32.07 | 0.07 | -0.46 | 0.01 | -0.5 | 0.41
2018-05-10 15:48 | 1248 | 4.999 | 2.83 | 2.722 | 2.876 | 2.281 | 2.338 | 2.596 | 3.01 | 33.5 | 32.76 | 0.07 | -0.45 | 0.01 | -0.51 | 0.42
2018-05-10 15:48 | 1248.2 | 4.999 | 2.834 | 2.722 | 2.877 | 2.28 | 2.336 | 2.598 | 3.05 | 34.19 | 33.47 | 0.07 | -0.43 | 0.01 | -0.52 | 0.43
2018-05-10 15:48 | 1248.4 | 4.999 | 2.839 | 2.722 | 2.877 | 2.28 | 2.334 | 2.599 | 3.09 | 34.89 | 34.18 | 0.07 | -0.42 | 0.02 | -0.53 | 0.43
2018-05-10 15:48 | 1248.6 | 4.999 | 2.843 | 2.722 | 2.877 | 2.28 | 2.333 | 2.6 | 3.12 | 35.59 | 34.88 | 0.07 | -0.41 | 0.02 | -0.54 | 0.44
2018-05-10 15:48 | 1248.8 | 4.999 | 2.848 | 2.722 | 2.877 | 2.28 | 2.331 | 2.601 | 3.16 | 36.28 | 35.58 | 0.07 | -0.4 | 0.02 | -0.55 | 0.45
2018-05-10 15:48 | 1249 | 4.999 | 2.852 | 2.722 | 2.878 | 2.28 | 2.329 | 2.603 | 3.19 | 36.96 | 36.27 | 0.07 | -0.38 | 0.02 | -0.56 | 0.46
2018-05-10 15:48 | 1249.2 | 4.999 | 2.856 | 2.722 | 2.878 | 2.28 | 2.327 | 2.605 | 3.22 | 37.64 | 36.94 | 0.07 | -0.37 | 0.02 | -0.57 | 0.47
2018-05-10 15:48 | 1249.4 | 4.999 | 2.861 | 2.722 | 2.878 | 2.28 | 2.326 | 2.606 | 3.26 | 38.32 | 37.63 | 0.07 | -0.36 | 0.02 | -0.58 | 0.47
2018-05-10 15:48 | 1249.6 | 4.999 | 2.865 | 2.722 | 2.878 | 2.279 | 2.325 | 2.608 | 3.3 | 38.99 | 38.27 | 0.07 | -0.35 | 0.02 | -0.58 | 0.48
2018-05-10 15:48 | 1249.8 | 4.999 | 2.869 | 2.722 | 2.879 | 2.279 | 2.324 | 2.61 | 3.33 | 39.66 | 38.94 | 0.07 | -0.33 | 0.02 | -0.59 | 0.49
2018-05-10 15:48 | 1250 | 4.999 | 2.873 | 2.722 | 2.879 | 2.279 | 2.323 | 2.611 | 3.37 | 40.32 | 39.6 | 0.07 | -0.32 | 0.02 | -0.59 | 0.5
2018-05-10 15:48 | 1250.2 | 4.999 | 2.877 | 2.722 | 2.879 | 2.279 | 2.322 | 2.612 | 3.4 | 40.97 | 40.28 | 0.07 | -0.3 | 0.02 | -0.6 | 0.5
2018-05-10 15:48 | 1250.4 | 4.999 | 2.882 | 2.722 | 2.879 | 2.279 | 2.319 | 2.613 | 3.44 | 41.62 | 40.93 | 0.07 | -0.29 | 0.02 | -0.61 | 0.51
2018-05-10 15:48 | 1250.6 | 4.999 | 2.886 | 2.722 | 2.88 | 2.279 | 2.317 | 2.615 | 3.47 | 42.27 | 41.57 | 0.07 | -0.27 | 0.02 | -0.63 | 0.52
2018-05-10 15:48 | 1250.8 | 4.999 | 2.89 | 2.722 | 2.88 | 2.279 | 2.315 | 2.617 | 3.5 | 42.91 | 42.22 | 0.07 | -0.26 | 0.02 | -0.64 | 0.53
2018-05-10 15:48 | 1251 | 4.999 | 2.894 | 2.722 | 2.88 | 2.279 | 2.313 | 2.618 | 3.53 | 43.55 | 42.84 | 0.07 | -0.25 | 0.02 | -0.65 | 0.54
2018-05-10 15:48 | 1251.2 | 4.999 | 2.898 | 2.722 | 2.88 | 2.279 | 2.311 | 2.619 | 3.57 | 44.18 | 43.48 | 0.07 | -0.24 | 0.02 | -0.66 | 0.54
2018-05-10 15:48 | 1251.4 | 4.999 | 2.902 | 2.722 | 2.881 | 2.279 | 2.31 | 2.621 | 3.6 | 44.8 | 44.09 | 0.07 | -0.22 | 0.02 | -0.67 | 0.55
2018-05-10 15:48 | 1251.6 | 4.999 | 2.906 | 2.722 | 2.881 | 2.279 | 2.308 | 2.622 | 3.63 | 45.43 | 44.73 | 0.07 | -0.2 | 0.02 | -0.67 | 0.56
2018-05-10 15:48 | 1251.8 | 4.999 | 2.91 | 2.722 | 2.881 | 2.279 | 2.307 | 2.625 | 3.67 | 46.04 | 45.33 | 0.07 | -0.19 | 0.02 | -0.68 | 0.57
2018-05-10 15:48 | 1252 | 4.999 | 2.913 | 2.722 | 2.882 | 2.279 | 2.307 | 2.626 | 3.71 | 46.65 | 45.92 | 0.07 | -0.17 | 0.02 | -0.68 | 0.58
2018-05-10 15:48 | 1252.2 | 4.999 | 2.917 | 2.722 | 2.882 | 2.279 | 2.307 | 2.628 | 3.74 | 47.25 | 46.53 | 0.07 | -0.15 | 0.02 | -0.68 | 0.59
2018-05-10 15:48 | 1252.4 | 4.999 | 2.921 | 2.722 | 2.882 | 2.279 | 2.305 | 2.629 | 3.77 | 47.85 | 47.13 | 0.07 | -0.13 | 0.02 | -0.69 | 0.59
2018-05-10 15:48 | 1252.6 | 4.999 | 2.925 | 2.722 | 2.883 | 2.279 | 2.303 | 2.63 | 3.81 | 48.44 | 47.72 | 0.07 | -0.11 | 0.02 | -0.7 | 0.6
2018-05-10 15:48 | 1252.8 | 4.999 | 2.929 | 2.722 | 2.883 | 2.279 | 2.302 | 2.631 | 3.84 | 49.02 | 48.33 | 0.07 | -0.09 | 0.02 | -0.71 | 0.6
2018-05-10 15:48 | 1253 | 4.999 | 2.932 | 2.722 | 2.883 | 2.279 | 2.299 | 2.632 | 3.87 | 49.6 | 48.91 | 0.07 | -0.07 | 0.02 | -0.72 | 0.61
2018-05-10 15:48 | 1253.2 | 4.999 | 2.936 | 2.722 | 2.884 | 2.279 | 2.297 | 2.634 | 3.91 | 50.18 | 49.49 | 0.07 | -0.06 | 0.02 | -0.73 | 0.62
2018-05-10 15:48 | 1253.4 | 4.999 | 2.94 | 2.722 | 2.884 | 2.279 | 2.295 | 2.635 | 3.92 | 50.74 | 50.06 | 0.07 | -0.05 | 0.02 | -0.75 | 0.63
2018-05-10 15:48 | 1253.6 | 4.999 | 2.943 | 2.722 | 2.884 | 2.279 | 2.293 | 2.637 | 3.95 | 51.31 | 50.63 | 0.07 | -0.04 | 0.02 | -0.76 | 0.64
2018-05-10 15:48 | 1253.8 | 4.999 | 2.947 | 2.722 | 2.884 | 2.279 | 2.291 | 2.638 | 3.99 | 51.86 | 51.19 | 0.07 | -0.02 | 0.02 | -0.77 | 0.64
2018-05-10 15:48 | 1254 | 4.999 | 2.95 | 2.722 | 2.885 | 2.279 | 2.29 | 2.639 | 4.02 | 52.4 | 51.72 | 0.07 | -0.01 | 0.02 | -0.77 | 0.65
2018-05-10 15:48 | 1254.2 | 4.999 | 2.954 | 2.722 | 2.885 | 2.279 | 2.289 | 2.64 | 4.05 | 52.95 | 52.26 | 0.07 | 0 | 0.02 | -0.78 | 0.65
2018-05-10 15:48 | 1254.4 | 4.999 | 2.957 | 2.722 | 2.885 | 2.279 | 2.288 | 2.642 | 4.08 | 53.48 | 52.8 | 0.07 | 0.02 | 0.02 | -0.78 | 0.66
2018-05-10 15:48 | 1254.6 | 4.999 | 2.961 | 2.722 | 2.885 | 2.279 | 2.287 | 2.643 | 4.11 | 54.01 | 53.34 | 0.07 | 0.04 | 0.02 | -0.79 | 0.67
2018-05-10 15:48 | 1254.8 | 4.999 | 2.964 | 2.722 | 2.886 | 2.278 | 2.285 | 2.645 | 4.14 | 54.53 | 53.88 | 0.07 | 0.05 | 0.03 | -0.8 | 0.68
2018-05-10 15:48 | 1255 | 4.999 | 2.967 | 2.722 | 2.886 | 2.278 | 2.284 | 2.647 | 4.17 | 55.05 | 54.39 | 0.07 | 0.07 | 0.03 | -0.81 | 0.69
2018-05-10 15:48 | 1255.2 | 4.999 | 2.971 | 2.722 | 2.886 | 2.278 | 2.282 | 2.649 | 4.2 | 55.56 | 54.91 | 0.07 | 0.08 | 0.03 | -0.81 | 0.7
2018-05-10 15:48 | 1255.4 | 4.999 | 2.974 | 2.722 | 2.886 | 2.278 | 2.281 | 2.651 | 4.23 | 56.06 | 55.41 | 0.07 | 0.09 | 0.03 | -0.82 | 0.71
2018-05-10 15:48 | 1255.6 | 4.999 | 2.977 | 2.722 | 2.887 | 2.278 | 2.28 | 2.652 | 4.26 | 56.55 | 55.92 | 0.07 | 0.11 | 0.03 | -0.82 | 0.72
2018-05-10 15:48 | 1255.8 | 4.999 | 2.98 | 2.722 | 2.887 | 2.278 | 2.279 | 2.653 | 4.29 | 57.04 | 56.42 | 0.07 | 0.13 | 0.03 | -0.83 | 0.72
2018-05-10 15:48 | 1256 | 4.999 | 2.983 | 2.722 | 2.887 | 2.278 | 2.278 | 2.654 | 4.32 | 57.53 | 56.89 | 0.07 | 0.14 | 0.03 | -0.83 | 0.73
2018-05-10 15:48 | 1256.2 | 4.999 | 2.986 | 2.722 | 2.888 | 2.278 | 2.278 | 2.654 | 4.34 | 58 | 57.38 | 0.07 | 0.15 | 0.03 | -0.84 | 0.73
2018-05-10 15:48 | 1256.4 | 4.999 | 2.989 | 2.722 | 2.888 | 2.278 | 2.277 | 2.655 | 4.37 | 58.47 | 57.86 | 0.06 | 0.16 | 0.03 | -0.84 | 0.74
2018-05-10 15:48 | 1256.6 | 4.999 | 2.992 | 2.722 | 2.888 | 2.278 | 2.276 | 2.656 | 4.4 | 58.92 | 58.31 | 0.06 | 0.18 | 0.03 | -0.85 | 0.74
2018-05-10 15:48 | 1256.8 | 4.999 | 2.995 | 2.722 | 2.888 | 2.278 | 2.275 | 2.657 | 4.42 | 59.38 | 58.77 | 0.06 | 0.19 | 0.03 | -0.85 | 0.75
2018-05-10 15:48 | 1257 | 4.999 | 2.998 | 2.722 | 2.888 | 2.278 | 2.275 | 2.658 | 4.45 | 59.82 | 59.22 | 0.06 | 0.2 | 0.03 | -0.86 | 0.75
2018-05-10 15:48 | 1257.2 | 4.999 | 3.001 | 2.722 | 2.889 | 2.278 | 2.273 | 2.659 | 4.48 | 60.26 | 59.66 | 0.06 | 0.21 | 0.03 | -0.86 | 0.76
2018-05-10 15:48 | 1257.4 | 4.999 | 3.003 | 2.722 | 2.889 | 2.278 | 2.272 | 2.66 | 4.5 | 60.69 | 60.08 | 0.05 | 0.22 | 0.03 | -0.87 | 0.76
2018-05-10 15:48 | 1257.6 | 4.999 | 3.006 | 2.722 | 2.889 | 2.278 | 2.272 | 2.661 | 4.52 | 61.12 | 60.5 | 0.05 | 0.23 | 0.03 | -0.87 | 0.77
2018-05-10 15:48 | 1257.8 | 4.999 | 3.009 | 2.722 | 2.889 | 2.278 | 2.27 | 2.662 | 4.55 | 61.53 | 60.92 | 0.05 | 0.24 | 0.03 | -0.88 | 0.77
2018-05-10 15:48 | 1258 | 4.999 | 3.011 | 2.723 | 2.889 | 2.278 | 2.269 | 2.663 | 4.57 | 61.94 | 61.33 | 0.04 | 0.25 | 0.03 | -0.89 | 0.78
2018-05-10 15:48 | 1258.2 | 4.999 | 3.014 | 2.723 | 2.89 | 2.278 | 2.267 | 2.664 | 4.6 | 62.34 | 61.75 | 0.04 | 0.26 | 0.03 | -0.89 | 0.78
2018-05-10 15:48 | 1258.4 | 4.999 | 3.016 | 2.723 | 2.89 | 2.277 | 2.265 | 2.665 | 4.62 | 62.74 | 62.13 | 0.04 | 0.27 | 0.03 | -0.91 | 0.79
2018-05-10 15:48 | 1258.6 | 4.999 | 3.019 | 2.723 | 2.89 | 2.277 | 2.264 | 2.666 | 4.64 | 63.12 | 62.55 | 0.03 | 0.28 | 0.03 | -0.91 | 0.79
2018-05-10 15:48 | 1258.8 | 4.999 | 3.022 | 2.723 | 2.89 | 2.277 | 2.263 | 2.666 | 4.67 | 63.5 | 62.95 | 0.03 | 0.28 | 0.03 | -0.92 | 0.8
2018-05-10 15:48 | 1259 | 4.999 | 3.024 | 2.723 | 2.89 | 2.277 | 2.262 | 2.667 | 4.69 | 63.87 | 63.3 | 0.03 | 0.29 | 0.03 | -0.92 | 0.8
2018-05-10 15:48 | 1259.2 | 4.999 | 3.026 | 2.723 | 2.89 | 2.277 | 2.262 | 2.668 | 4.72 | 64.23 | 63.67 | 0.02 | 0.29 | 0.03 | -0.92 | 0.8
2018-05-10 15:48 | 1259.4 | 4.999 | 3.029 | 2.723 | 2.89 | 2.277 | 2.261 | 2.668 | 4.74 | 64.58 | 64.03 | 0.02 | 0.3 | 0.03 | -0.93 | 0.8
2018-05-10 15:48 | 1259.6 | 4.999 | 3.031 | 2.723 | 2.89 | 2.277 | 2.26 | 2.669 | 4.76 | 64.93 | 64.39 | 0.01 | 0.31 | 0.03 | -0.93 | 0.81
2018-05-10 15:48 | 1259.8 | 4.999 | 3.033 | 2.723 | 2.891 | 2.277 | 2.26 | 2.67 | 4.79 | 65.27 | 64.72 | 0.01 | 0.32 | 0.03 | -0.93 | 0.82
2018-05-10 15:48 | 1260 | 4.999 | 3.035 | 2.723 | 2.891 | 2.277 | 2.259 | 2.671 | 4.81 | 65.6 | 65.05 | 0.01 | 0.32 | 0.03 | -0.94 | 0.82
2018-05-10 15:48 | 1260.2 | 4.999 | 3.037 | 2.723 | 2.891 | 2.277 | 2.259 | 2.672 | 4.83 | 65.92 | 65.36 | 0 | 0.33 | 0.03 | -0.94 | 0.83
2018-05-10 15:48 | 1260.4 | 4.999 | 3.039 | 2.723 | 2.891 | 2.277 | 2.258 | 2.673 | 4.85 | 66.24 | 65.68 | 0 | 0.33 | 0.03 | -0.94 | 0.83
2018-05-10 15:48 | 1260.6 | 4.999 | 3.041 | 2.723 | 2.891 | 2.277 | 2.258 | 2.673 | 4.87 | 66.55 | 65.98 | 0 | 0.34 | 0.03 | -0.95 | 0.83
2018-05-10 15:48 | 1260.8 | 4.999 | 3.043 | 2.724 | 2.891 | 2.277 | 2.257 | 2.674 | 4.89 | 66.85 | 66.3 | -0.01 | 0.34 | 0.03 | -0.95 | 0.84
2018-05-10 15:48 | 1261 | 4.999 | 3.045 | 2.724 | 2.891 | 2.277 | 2.256 | 2.675 | 4.91 | 67.13 | 66.57 | -0.01 | 0.35 | 0.03 | -0.95 | 0.84
2018-05-10 15:48 | 1261.2 | 4.999 | 3.047 | 2.724 | 2.891 | 2.277 | 2.255 | 2.676 | 4.93 | 67.42 | 66.87 | -0.01 | 0.35 | 0.03 | -0.96 | 0.85
2018-05-10 15:48 | 1261.4 | 4.999 | 3.048 | 2.724 | 2.891 | 2.277 | 2.254 | 2.677 | 4.94 | 67.69 | 67.11 | -0.02 | 0.36 | 0.03 | -0.97 | 0.86
2018-05-10 15:48 | 1261.6 | 4.999 | 3.05 | 2.724 | 2.891 | 2.277 | 2.253 | 2.678 | 4.97 | 67.96 | 67.41 | -0.02 | 0.36 | 0.03 | -0.97 | 0.86
2018-05-10 15:48 | 1261.8 | 4.999 | 3.052 | 2.724 | 2.891 | 2.277 | 2.252 | 2.679 | 4.98 | 68.21 | 67.66 | -0.02 | 0.36 | 0.03 | -0.97 | 0.86
2018-05-10 15:48 | 1262 | 4.999 | 3.053 | 2.724 | 2.892 | 2.277 | 2.252 | 2.68 | 5 | 68.46 | 67.94 | -0.03 | 0.37 | 0.03 | -0.98 | 0.87
2018-05-10 15:48 | 1262.2 | 4.999 | 3.055 | 2.724 | 2.892 | 2.277 | 2.251 | 2.681 | 5.01 | 68.71 | 68.16 | -0.03 | 0.37 | 0.03 | -0.98 | 0.87
2018-05-10 15:48 | 1262.4 | 4.999 | 3.056 | 2.724 | 2.892 | 2.277 | 2.251 | 2.681 | 5.03 | 68.94 | 68.37 | -0.03 | 0.38 | 0.03 | -0.98 | 0.88
2018-05-10 15:48 | 1262.6 | 4.999 | 3.058 | 2.724 | 2.892 | 2.277 | 2.25 | 2.682 | 5.05 | 69.16 | 68.61 | -0.04 | 0.38 | 0.04 | -0.99 | 0.88
2018-05-10 15:48 | 1262.8 | 4.999 | 3.059 | 2.724 | 2.892 | 2.277 | 2.249 | 2.683 | 5.06 | 69.38 | 68.84 | -0.04 | 0.38 | 0.04 | -0.99 | 0.89
2018-05-10 15:48 | 1263 | 4.999 | 3.061 | 2.724 | 2.892 | 2.277 | 2.248 | 2.684 | 5.07 | 69.59 | 69.05 | -0.05 | 0.38 | 0.04 | -1 | 0.89
2018-05-10 15:48 | 1263.2 | 4.999 | 3.062 | 2.724 | 2.892 | 2.276 | 2.247 | 2.684 | 5.09 | 69.79 | 69.25 | -0.04 | 0.39 | 0.04 | -1 | 0.89
2018-05-10 15:48 | 1263.4 | 4.999 | 3.063 | 2.724 | 2.892 | 2.276 | 2.247 | 2.684 | 5.1 | 69.97 | 69.44 | -0.05 | 0.39 | 0.04 | -1.01 | 0.89
2018-05-10 15:48 | 1263.6 | 4.999 | 3.064 | 2.724 | 2.892 | 2.276 | 2.246 | 2.685 | 5.11 | 70.16 | 69.63 | -0.05 | 0.39 | 0.04 | -1.01 | 0.9
2018-05-10 15:48 | 1263.8 | 4.999 | 3.065 | 2.724 | 2.892 | 2.276 | 2.246 | 2.685 | 5.12 | 70.33 | 69.82 | -0.05 | 0.39 | 0.04 | -1.01 | 0.9
2018-05-10 15:48 | 1264 | 4.999 | 3.066 | 2.724 | 2.892 | 2.276 | 2.246 | 2.685 | 5.13 | 70.49 | 69.93 | -0.06 | 0.4 | 0.04 | -1.01 | 0.9
2018-05-10 15:48 | 1264.2 | 4.999 | 3.067 | 2.725 | 2.892 | 2.276 | 2.246 | 2.685 | 5.14 | 70.65 | 70.15 | -0.06 | 0.4 | 0.04 | -1.01 | 0.9
2018-05-10 15:48 | 1264.4 | 4.999 | 3.068 | 2.725 | 2.892 | 2.276 | 2.245 | 2.686 | 5.15 | 70.79 | 70.28 | -0.06 | 0.4 | 0.04 | -1.01 | 0.9
2018-05-10 15:48 | 1264.6 | 4.999 | 3.069 | 2.725 | 2.892 | 2.276 | 2.245 | 2.686 | 5.16 | 70.93 | 70.37 | -0.06 | 0.4 | 0.04 | -1.01 | 0.9
2018-05-10 15:48 | 1264.8 | 4.999 | 3.07 | 2.725 | 2.892 | 2.276 | 2.245 | 2.686 | 5.17 | 71.06 | 70.57 | -0.07 | 0.4 | 0.04 | -1.02 | 0.9
2018-05-10 15:48 | 1265 | 4.999 | 3.071 | 2.725 | 2.892 | 2.276 | 2.245 | 2.687 | 5.18 | 71.18 | 70.65 | -0.07 | 0.4 | 0.04 | -1.02 | 0.9
2018-05-10 15:48 | 1265.2 | 4.999 | 3.071 | 2.725 | 2.892 | 2.276 | 2.244 | 2.687 | 5.18 | 71.29 | 70.74 | -0.07 | 0.41 | 0.04 | -1.02 | 0.91
2018-05-10 15:48 | 1265.4 | 4.999 | 3.072 | 2.725 | 2.892 | 2.276 | 2.244 | 2.687 | 5.19 | 71.4 | 70.92 | -0.07 | 0.41 | 0.04 | -1.02 | 0.91
2018-05-10 15:48 | 1265.6 | 4.999 | 3.073 | 2.725 | 2.892 | 2.276 | 2.244 | 2.687 | 5.19 | 71.49 | 70.99 | -0.07 | 0.41 | 0.04 | -1.02 | 0.91
2018-05-10 15:48 | 1265.8 | 4.999 | 3.073 | 2.725 | 2.892 | 2.276 | 2.244 | 2.687 | 5.2 | 71.58 | 71.06 | -0.07 | 0.41 | 0.04 | -1.02 | 0.91
2018-05-10 15:48 | 1266 | 4.999 | 3.074 | 2.725 | 2.892 | 2.276 | 2.244 | 2.688 | 5.2 | 71.65 | 71.12 | -0.07 | 0.41 | 0.04 | -1.02 | 0.91
2018-05-10 15:48 | 1266.2 | 4.999 | 3.074 | 2.725 | 2.892 | 2.276 | 2.244 | 2.688 | 5.2 | 71.72 | 71.18 | -0.07 | 0.42 | 0.04 | -1.02 | 0.91
2018-05-10 15:48 | 1266.4 | 4.999 | 3.074 | 2.725 | 2.892 | 2.276 | 2.244 | 2.688 | 5.21 | 71.78 | 71.23 | -0.08 | 0.42 | 0.04 | -1.02 | 0.91
2018-05-10 15:48 | 1266.6 | 4.999 | 3.075 | 2.725 | 2.892 | 2.276 | 2.243 | 2.688 | 5.21 | 71.83 | 71.27 | -0.08 | 0.42 | 0.04 | -1.02 | 0.91
2018-05-10 15:48 | 1266.8 | 4.999 | 3.075 | 2.725 | 2.892 | 2.276 | 2.243 | 2.688 | 5.21 | 71.87 | 71.3 | -0.08 | 0.42 | 0.04 | -1.02 | 0.91
2018-05-10 15:48 | 1267 | 4.999 | 3.075 | 2.725 | 2.892 | 2.276 | 2.243 | 2.688 | 5.21 | 71.91 | 71.37 | -0.08 | 0.42 | 0.04 | -1.02 | 0.91
2018-05-10 15:48 | 1267.2 | 4.999 | 3.076 | 2.725 | 2.892 | 2.276 | 2.243 | 2.688 | 5.21 | 71.93 | 71.42 | -0.08 | 0.42 | 0.04 | -1.02 | 0.91
2018-05-10 15:48 | 1267.4 | 4.999 | 3.076 | 2.725 | 2.893 | 2.276 | 2.243 | 2.688 | 5.21 | 71.94 | 71.43 | -0.08 | 0.42 | 0.04 | -1.02 | 0.91
2018-05-10 15:48 | 1267.6 | 4.999 | 3.076 | 2.725 | 2.892 | 2.276 | 2.243 | 2.688 | 5.21 | 71.96 | 71.44 | -0.08 | 0.42 | 0.04 | -1.02 | 0.91
2018-05-10 15:48 | 1267.8 | 4.999 | 3.076 | 2.725 | 2.892 | 2.276 | 2.243 | 2.688 | 5.2 | 71.95 | 71.45 | -0.08 | 0.42 | 0.04 | -1.02 | 0.91
2018-05-10 15:48 | 1268 | 4.999 | 3.076 | 2.725 | 2.893 | 2.276 | 2.243 | 2.688 | 5.18 | 71.95 | 71.45 | -0.08 | 0.42 | 0.04 | -1.02 | 0.91
2018-05-10 15:48 | 1268.2 | 4.999 | 3.076 | 2.725 | 2.893 | 2.276 | 2.243 | 2.688 | 5.13 | 71.92 | 71.45 | -0.08 | 0.42 | 0.04 | -1.02 | 0.91
2018-05-10 15:49 | 1268.4 | 4.999 | 3.076 | 2.725 | 2.893 | 2.276 | 2.243 | 2.688 | 5.08 | 71.9 | 71.44 | -0.08 | 0.42 | 0.04 | -1.02 | 0.91
2018-05-10 15:49 | 1268.6 | 4.999 | 3.076 | 2.725 | 2.892 | 2.276 | 2.243 | 2.688 | 5.02 | 71.86 | 71.45 | -0.09 | 0.42 | 0.04 | -1.02 | 0.91
2018-05-10 15:49 | 1268.8 | 4.999 | 3.076 | 2.725 | 2.893 | 2.276 | 2.243 | 2.688 | 4.99 | 71.81 | 71.42 | -0.09 | 0.42 | 0.04 | -1.02 | 0.91
2018-05-10 15:49 | 1269 | 4.999 | 3.075 | 2.725 | 2.892 | 2.276 | 2.243 | 2.688 | 4.99 | 71.75 | 71.35 | -0.09 | 0.42 | 0.04 | -1.02 | 0.91
2018-05-10 15:49 | 1269.2 | 4.999 | 3.075 | 2.725 | 2.892 | 2.276 | 2.243 | 2.688 | 4.99 | 71.69 | 71.27 | -0.09 | 0.42 | 0.04 | -1.02 | 0.91
2018-05-10 15:49 | 1269.4 | 4.999 | 3.074 | 2.725 | 2.893 | 2.276 | 2.243 | 2.688 | 4.98 | 71.62 | 71.22 | -0.09 | 0.42 | 0.04 | -1.02 | 0.91
2018-05-10 15:49 | 1269.6 | 4.999 | 3.074 | 2.725 | 2.893 | 2.276 | 2.243 | 2.688 | 4.96 | 71.53 | 71.15 | -0.09 | 0.42 | 0.04 | -1.02 | 0.91
2018-05-10 15:49 | 1269.8 | 4.999 | 3.073 | 2.725 | 2.893 | 2.276 | 2.243 | 2.688 | 4.95 | 71.45 | 71.08 | -0.09 | 0.42 | 0.04 | -1.02 | 0.91
2018-05-10 15:49 | 1270 | 4.999 | 3.073 | 2.725 | 2.893 | 2.276 | 2.244 | 2.688 | 4.93 | 71.35 | 71 | -0.09 | 0.42 | 0.04 | -1.02 | 0.91
2018-05-10 15:49 | 1270.2 | 4.999 | 3.072 | 2.725 | 2.892 | 2.276 | 2.244 | 2.688 | 4.92 | 71.24 | 70.92 | -0.09 | 0.42 | 0.04 | -1.02 | 0.91
2018-05-10 15:49 | 1270.4 | 4.999 | 3.071 | 2.725 | 2.892 | 2.276 | 2.244 | 2.687 | 4.9 | 71.13 | 70.72 | -0.09 | 0.42 | 0.04 | -1.02 | 0.91
2018-05-10 15:49 | 1270.6 | 4.999 | 3.071 | 2.725 | 2.892 | 2.276 | 2.244 | 2.687 | 4.88 | 71 | 70.63 | -0.09 | 0.42 | 0.04 | -1.02 | 0.91
2018-05-10 15:49 | 1270.8 | 4.999 | 3.07 | 2.725 | 2.893 | 2.276 | 2.244 | 2.686 | 4.86 | 70.87 | 70.52 | -0.09 | 0.42 | 0.04 | -1.02 | 0.9
2018-05-10 15:49 | 1271 | 4.999 | 3.069 | 2.725 | 2.892 | 2.276 | 2.244 | 2.686 | 4.84 | 70.72 | 70.32 | -0.09 | 0.42 | 0.04 | -1.02 | 0.9
2018-05-10 15:49 | 1271.2 | 4.999 | 3.068 | 2.725 | 2.893 | 2.276 | 2.245 | 2.686 | 4.82 | 70.58 | 70.23 | -0.09 | 0.42 | 0.04 | -1.02 | 0.9
2018-05-10 15:49 | 1271.4 | 4.999 | 3.067 | 2.725 | 2.892 | 2.276 | 2.245 | 2.685 | 4.8 | 70.41 | 70.02 | -0.09 | 0.42 | 0.04 | -1.02 | 0.9
2018-05-10 15:49 | 1271.6 | 4.999 | 3.066 | 2.725 | 2.893 | 2.276 | 2.245 | 2.685 | 4.77 | 70.25 | 69.87 | -0.09 | 0.42 | 0.04 | -1.01 | 0.9
2018-05-10 15:49 | 1271.8 | 4.999 | 3.065 | 2.725 | 2.892 | 2.276 | 2.245 | 2.685 | 4.75 | 70.07 | 69.7 | -0.09 | 0.42 | 0.04 | -1.01 | 0.9
2018-05-10 15:49 | 1272 | 4.999 | 3.063 | 2.725 | 2.892 | 2.276 | 2.246 | 2.685 | 4.72 | 69.89 | 69.5 | -0.09 | 0.42 | 0.04 | -1.01 | 0.89
2018-05-10 15:49 | 1272.2 | 4.999 | 3.062 | 2.725 | 2.892 | 2.276 | 2.246 | 2.685 | 4.69 | 69.69 | 69.31 | -0.09 | 0.42 | 0.04 | -1.01 | 0.89
2018-05-10 15:49 | 1272.4 | 4.999 | 3.061 | 2.725 | 2.892 | 2.276 | 2.246 | 2.684 | 4.67 | 69.49 | 69.12 | -0.09 | 0.42 | 0.04 | -1.01 | 0.89
2018-05-10 15:49 | 1272.6 | 4.999 | 3.06 | 2.725 | 2.892 | 2.276 | 2.247 | 2.684 | 4.64 | 69.28 | 68.91 | -0.09 | 0.42 | 0.04 | -1 | 0.89
2018-05-10 15:49 | 1272.8 | 4.999 | 3.058 | 2.725 | 2.892 | 2.276 | 2.247 | 2.684 | 4.61 | 69.06 | 68.67 | -0.09 | 0.42 | 0.04 | -1 | 0.89
2018-05-10 15:49 | 1273 | 4.999 | 3.057 | 2.725 | 2.892 | 2.276 | 2.248 | 2.683 | 4.58 | 68.83 | 68.43 | -0.09 | 0.42 | 0.04 | -1 | 0.89
2018-05-10 15:49 | 1273.2 | 4.999 | 3.055 | 2.725 | 2.892 | 2.276 | 2.249 | 2.683 | 4.54 | 68.59 | 68.21 | -0.09 | 0.42 | 0.04 | -0.99 | 0.88
2018-05-10 15:49 | 1273.4 | 4.999 | 3.054 | 2.725 | 2.892 | 2.276 | 2.25 | 2.682 | 4.51 | 68.35 | 67.98 | -0.09 | 0.42 | 0.04 | -0.99 | 0.88
2018-05-10 15:49 | 1273.6 | 4.999 | 3.052 | 2.725 | 2.892 | 2.277 | 2.251 | 2.681 | 4.48 | 68.1 | 67.69 | -0.09 | 0.42 | 0.04 | -0.98 | 0.88
2018-05-10 15:49 | 1273.8 | 4.999 | 3.05 | 2.725 | 2.892 | 2.277 | 2.252 | 2.681 | 4.45 | 67.83 | 67.44 | -0.09 | 0.42 | 0.03 | -0.98 | 0.87
2018-05-10 15:49 | 1274 | 4.999 | 3.048 | 2.725 | 2.892 | 2.277 | 2.252 | 2.68 | 4.41 | 67.56 | 67.15 | -0.09 | 0.41 | 0.03 | -0.97 | 0.87
2018-05-10 15:49 | 1274.2 | 4.999 | 3.047 | 2.725 | 2.892 | 2.277 | 2.253 | 2.679 | 4.38 | 67.29 | 66.89 | -0.09 | 0.41 | 0.03 | -0.97 | 0.86
2018-05-10 15:49 | 1274.4 | 4.999 | 3.045 | 2.725 | 2.892 | 2.277 | 2.254 | 2.678 | 4.34 | 67 | 66.61 | -0.09 | 0.41 | 0.03 | -0.96 | 0.86
2018-05-10 15:49 | 1274.6 | 4.999 | 3.043 | 2.725 | 2.892 | 2.277 | 2.255 | 2.677 | 4.3 | 66.71 | 66.31 | -0.09 | 0.41 | 0.03 | -0.96 | 0.85
2018-05-10 15:49 | 1274.8 | 4.999 | 3.041 | 2.725 | 2.892 | 2.277 | 2.256 | 2.676 | 4.26 | 66.4 | 66 | -0.09 | 0.41 | 0.03 | -0.96 | 0.85
2018-05-10 15:49 | 1275 | 4.999 | 3.039 | 2.725 | 2.892 | 2.277 | 2.257 | 2.676 | 4.23 | 66.09 | 65.7 | -0.09 | 0.41 | 0.03 | -0.95 | 0.85
2018-05-10 15:49 | 1275.2 | 4.999 | 3.037 | 2.725 | 2.892 | 2.277 | 2.257 | 2.675 | 4.18 | 65.77 | 65.38 | -0.09 | 0.41 | 0.03 | -0.95 | 0.84
2018-05-10 15:49 | 1275.4 | 4.999 | 3.035 | 2.725 | 2.892 | 2.277 | 2.258 | 2.674 | 4.15 | 65.45 | 65.05 | -0.09 | 0.4 | 0.03 | -0.94 | 0.83
2018-05-10 15:49 | 1275.6 | 4.999 | 3.033 | 2.725 | 2.892 | 2.277 | 2.258 | 2.672 | 4.1 | 65.11 | 64.72 | -0.09 | 0.41 | 0.03 | -0.94 | 0.83
2018-05-10 15:49 | 1275.8 | 4.999 | 3.031 | 2.725 | 2.892 | 2.277 | 2.259 | 2.672 | 4.07 | 64.77 | 64.38 | -0.09 | 0.4 | 0.03 | -0.94 | 0.82
2018-05-10 15:49 | 1276 | 4.999 | 3.029 | 2.725 | 2.892 | 2.277 | 2.259 | 2.671 | 4.02 | 64.42 | 64.03 | -0.09 | 0.4 | 0.03 | -0.94 | 0.82
2018-05-10 15:49 | 1276.2 | 4.999 | 3.026 | 2.725 | 2.892 | 2.277 | 2.26 | 2.669 | 3.98 | 64.06 | 63.67 | -0.09 | 0.4 | 0.03 | -0.93 | 0.81
2018-05-10 15:49 | 1276.4 | 4.999 | 3.024 | 2.725 | 2.892 | 2.277 | 2.26 | 2.668 | 3.94 | 63.7 | 63.27 | -0.09 | 0.4 | 0.03 | -0.93 | 0.81
2018-05-10 15:49 | 1276.6 | 4.999 | 3.022 | 2.725 | 2.892 | 2.277 | 2.261 | 2.668 | 3.9 | 63.32 | 62.94 | -0.09 | 0.39 | 0.03 | -0.93 | 0.8
2018-05-10 15:49 | 1276.8 | 4.999 | 3.019 | 2.725 | 2.892 | 2.277 | 2.261 | 2.667 | 3.86 | 62.94 | 62.52 | -0.09 | 0.39 | 0.03 | -0.93 | 0.8
2018-05-10 15:49 | 1277 | 4.999 | 3.016 | 2.725 | 2.892 | 2.277 | 2.262 | 2.666 | 3.82 | 62.55 | 62.1 | -0.09 | 0.38 | 0.03 | -0.92 | 0.79
2018-05-10 15:49 | 1277.2 | 4.999 | 3.014 | 2.725 | 2.892 | 2.277 | 2.262 | 2.665 | 3.77 | 62.15 | 61.72 | -0.09 | 0.38 | 0.03 | -0.92 | 0.79
2018-05-10 15:49 | 1277.4 | 4.999 | 3.011 | 2.725 | 2.892 | 2.277 | 2.263 | 2.664 | 3.73 | 61.75 | 61.29 | -0.09 | 0.37 | 0.03 | -0.92 | 0.78
2018-05-10 15:49 | 1277.6 | 4.999 | 3.008 | 2.725 | 2.892 | 2.277 | 2.264 | 2.663 | 3.68 | 61.33 | 60.87 | -0.09 | 0.36 | 0.03 | -0.91 | 0.78
2018-05-10 15:49 | 1277.8 | 4.999 | 3.006 | 2.725 | 2.891 | 2.277 | 2.265 | 2.662 | 3.64 | 60.92 | 60.46 | -0.09 | 0.36 | 0.03 | -0.91 | 0.77
2018-05-10 15:49 | 1278 | 4.999 | 3.003 | 2.725 | 2.891 | 2.277 | 2.266 | 2.661 | 3.59 | 60.48 | 60.04 | -0.09 | 0.35 | 0.03 | -0.9 | 0.77
2018-05-10 15:49 | 1278.2 | 4.999 | 3 | 2.725 | 2.891 | 2.277 | 2.267 | 2.661 | 3.55 | 60.05 | 59.6 | -0.09 | 0.34 | 0.03 | -0.89 | 0.76
2018-05-10 15:49 | 1278.4 | 4.999 | 2.998 | 2.725 | 2.891 | 2.277 | 2.269 | 2.66 | 3.51 | 59.6 | 59.15 | -0.09 | 0.33 | 0.03 | -0.89 | 0.76
2018-05-10 15:49 | 1278.6 | 4.999 | 2.995 | 2.725 | 2.891 | 2.277 | 2.27 | 2.658 | 3.46 | 59.16 | 58.7 | -0.09 | 0.32 | 0.03 | -0.88 | 0.75
2018-05-10 15:49 | 1278.8 | 4.999 | 2.992 | 2.725 | 2.89 | 2.277 | 2.271 | 2.657 | 3.41 | 58.7 | 58.23 | -0.09 | 0.31 | 0.03 | -0.87 | 0.75
2018-05-10 15:49 | 1279 | 4.999 | 2.989 | 2.725 | 2.89 | 2.277 | 2.272 | 2.656 | 3.37 | 58.23 | 57.77 | -0.09 | 0.3 | 0.03 | -0.87 | 0.74
2018-05-10 15:49 | 1279.2 | 4.999 | 2.986 | 2.725 | 2.89 | 2.278 | 2.273 | 2.656 | 3.32 | 57.77 | 57.29 | -0.09 | 0.29 | 0.03 | -0.86 | 0.74
2018-05-10 15:49 | 1279.4 | 4.999 | 2.983 | 2.725 | 2.89 | 2.277 | 2.274 | 2.654 | 3.27 | 57.29 | 56.8 | -0.09 | 0.28 | 0.03 | -0.86 | 0.73
2018-05-10 15:49 | 1279.6 | 4.999 | 2.979 | 2.725 | 2.89 | 2.278 | 2.275 | 2.653 | 3.22 | 56.8 | 56.31 | -0.09 | 0.27 | 0.03 | -0.85 | 0.72
2018-05-10 15:49 | 1279.8 | 4.999 | 2.976 | 2.725 | 2.889 | 2.277 | 2.275 | 2.652 | 3.17 | 56.31 | 55.82 | -0.09 | 0.26 | 0.03 | -0.85 | 0.72
2018-05-10 15:49 | 1280 | 4.999 | 2.973 | 2.725 | 2.889 | 2.278 | 2.276 | 2.652 | 3.13 | 55.81 | 55.3 | -0.09 | 0.24 | 0.03 | -0.85 | 0.72
2018-05-10 15:49 | 1280.2 | 4.999 | 2.97 | 2.725 | 2.889 | 2.277 | 2.277 | 2.651 | 3.08 | 55.3 | 54.79 | -0.09 | 0.23 | 0.03 | -0.84 | 0.71
2018-05-10 15:49 | 1280.4 | 4.999 | 2.966 | 2.725 | 2.889 | 2.278 | 2.278 | 2.649 | 3.03 | 54.79 | 54.26 | -0.09 | 0.22 | 0.03 | -0.84 | 0.7
2018-05-10 15:49 | 1280.6 | 4.999 | 2.963 | 2.725 | 2.889 | 2.277 | 2.278 | 2.647 | 2.98 | 54.27 | 53.73 | -0.09 | 0.21 | 0.03 | -0.84 | 0.69
2018-05-10 15:49 | 1280.8 | 4.999 | 2.96 | 2.725 | 2.888 | 2.278 | 2.279 | 2.645 | 2.94 | 53.74 | 53.2 | -0.09 | 0.19 | 0.03 | -0.83 | 0.68
2018-05-10 15:49 | 1281 | 4.999 | 2.956 | 2.725 | 2.888 | 2.278 | 2.28 | 2.643 | 2.89 | 53.21 | 52.66 | -0.09 | 0.18 | 0.03 | -0.83 | 0.67
2018-05-10 15:49 | 1281.2 | 4.999 | 2.953 | 2.725 | 2.888 | 2.278 | 2.281 | 2.641 | 2.84 | 52.67 | 52.12 | -0.09 | 0.17 | 0.03 | -0.82 | 0.66
2018-05-10 15:49 | 1281.4 | 4.999 | 2.949 | 2.725 | 2.888 | 2.278 | 2.282 | 2.64 | 2.79 | 52.13 | 51.56 | -0.09 | 0.16 | 0.03 | -0.82 | 0.65
2018-05-10 15:49 | 1281.6 | 4.999 | 2.946 | 2.725 | 2.887 | 2.278 | 2.283 | 2.639 | 2.74 | 51.58 | 51.03 | -0.09 | 0.14 | 0.03 | -0.81 | 0.65
2018-05-10 15:49 | 1281.8 | 4.999 | 2.942 | 2.725 | 2.887 | 2.278 | 2.284 | 2.638 | 2.69 | 51.02 | 50.45 | -0.09 | 0.12 | 0.03 | -0.81 | 0.64
2018-05-10 15:49 | 1282 | 4.999 | 2.939 | 2.725 | 2.887 | 2.278 | 2.285 | 2.637 | 2.64 | 50.46 | 49.88 | -0.09 | 0.11 | 0.03 | -0.8 | 0.64
2018-05-10 15:49 | 1282.2 | 4.999 | 2.935 | 2.725 | 2.886 | 2.278 | 2.287 | 2.635 | 2.58 | 49.88 | 49.31 | -0.09 | 0.09 | 0.03 | -0.79 | 0.63
2018-05-10 15:49 | 1282.4 | 4.999 | 2.931 | 2.725 | 2.886 | 2.278 | 2.288 | 2.633 | 2.53 | 49.31 | 48.71 | -0.09 | 0.08 | 0.03 | -0.78 | 0.62
2018-05-10 15:49 | 1282.6 | 4.999 | 2.927 | 2.725 | 2.886 | 2.278 | 2.289 | 2.631 | 2.48 | 48.72 | 48.12 | -0.08 | 0.07 | 0.03 | -0.78 | 0.61
2018-05-10 15:49 | 1282.8 | 4.999 | 2.924 | 2.725 | 2.886 | 2.278 | 2.29 | 2.631 | 2.43 | 48.14 | 47.53 | -0.08 | 0.06 | 0.03 | -0.77 | 0.6
2018-05-10 15:49 | 1283 | 4.999 | 2.92 | 2.725 | 2.886 | 2.278 | 2.291 | 2.63 | 2.38 | 47.54 | 46.91 | -0.08 | 0.04 | 0.03 | -0.77 | 0.6
2018-05-10 15:49 | 1283.2 | 4.999 | 2.916 | 2.725 | 2.885 | 2.278 | 2.291 | 2.629 | 2.33 | 46.94 | 46.33 | -0.08 | 0.03 | 0.03 | -0.76 | 0.6
2018-05-10 15:49 | 1283.4 | 4.999 | 2.912 | 2.725 | 2.885 | 2.278 | 2.293 | 2.628 | 2.29 | 46.33 | 45.72 | -0.08 | 0.02 | 0.03 | -0.75 | 0.59
2018-05-10 15:49 | 1283.6 | 4.999 | 2.908 | 2.725 | 2.885 | 2.278 | 2.295 | 2.626 | 2.24 | 45.72 | 45.13 | -0.08 | 0.01 | 0.03 | -0.75 | 0.58
2018-05-10 15:49 | 1283.8 | 4.999 | 2.904 | 2.725 | 2.885 | 2.278 | 2.297 | 2.624 | 2.19 | 45.1 | 44.51 | -0.08 | 0 | 0.03 | -0.74 | 0.57
2018-05-10 15:49 | 1284 | 4.999 | 2.9 | 2.725 | 2.884 | 2.278 | 2.299 | 2.622 | 2.14 | 44.48 | 43.89 | -0.07 | -0.01 | 0.03 | -0.72 | 0.56
2018-05-10 15:49 | 1284.2 | 4.999 | 2.896 | 2.725 | 2.884 | 2.278 | 2.301 | 2.62 | 2.09 | 43.85 | 43.26 | -0.07 | -0.02 | 0.03 | -0.71 | 0.55
2018-05-10 15:49 | 1284.4 | 4.999 | 2.892 | 2.725 | 2.884 | 2.278 | 2.303 | 2.618 | 2.04 | 43.22 | 42.63 | -0.07 | -0.03 | 0.03 | -0.7 | 0.54
2018-05-10 15:49 | 1284.6 | 4.999 | 2.888 | 2.725 | 2.884 | 2.278 | 2.304 | 2.617 | 1.99 | 42.58 | 41.99 | -0.07 | -0.04 | 0.03 | -0.7 | 0.53
2018-05-10 15:49 | 1284.8 | 4.999 | 2.884 | 2.725 | 2.884 | 2.278 | 2.306 | 2.616 | 1.94 | 41.93 | 41.36 | -0.07 | -0.06 | 0.03 | -0.69 | 0.52
2018-05-10 15:49 | 1285 | 4.999 | 2.88 | 2.725 | 2.884 | 2.278 | 2.307 | 2.614 | 1.89 | 41.28 | 40.71 | -0.07 | -0.06 | 0.03 | -0.68 | 0.51
2018-05-10 15:49 | 1285.2 | 4.999 | 2.876 | 2.725 | 2.883 | 2.278 | 2.307 | 2.611 | 1.85 | 40.62 | 40.04 | -0.06 | -0.07 | 0.03 | -0.68 | 0.5
2018-05-10 15:49 | 1285.4 | 4.999 | 2.872 | 2.725 | 2.883 | 2.278 | 2.307 | 2.611 | 1.8 | 39.96 | 39.37 | -0.06 | -0.08 | 0.03 | -0.68 | 0.5
2018-05-10 15:49 | 1285.6 | 4.999 | 2.867 | 2.724 | 2.883 | 2.278 | 2.308 | 2.61 | 1.75 | 39.3 | 38.7 | -0.06 | -0.1 | 0.03 | -0.67 | 0.49
2018-05-10 15:49 | 1285.8 | 4.999 | 2.863 | 2.724 | 2.883 | 2.278 | 2.31 | 2.609 | 1.7 | 38.63 | 38.03 | -0.06 | -0.11 | 0.03 | -0.67 | 0.49
2018-05-10 15:49 | 1286 | 4.999 | 2.859 | 2.724 | 2.882 | 2.278 | 2.311 | 2.607 | 1.65 | 37.96 | 37.37 | -0.05 | -0.12 | 0.03 | -0.66 | 0.48
2018-05-10 15:49 | 1286.2 | 4.999 | 2.855 | 2.724 | 2.882 | 2.278 | 2.313 | 2.606 | 1.6 | 37.28 | 36.7 | -0.05 | -0.14 | 0.03 | -0.65 | 0.47
2018-05-10 15:49 | 1286.4 | 4.999 | 2.85 | 2.724 | 2.882 | 2.278 | 2.316 | 2.604 | 1.55 | 36.6 | 36.02 | -0.05 | -0.15 | 0.03 | -0.63 | 0.46
2018-05-10 15:49 | 1286.6 | 4.999 | 2.846 | 2.724 | 2.882 | 2.278 | 2.318 | 2.602 | 1.5 | 35.91 | 35.32 | -0.05 | -0.16 | 0.02 | -0.62 | 0.45
2018-05-10 15:49 | 1286.8 | 4.999 | 2.841 | 2.724 | 2.882 | 2.278 | 2.321 | 2.6 | 1.45 | 35.22 | 34.63 | -0.05 | -0.17 | 0.02 | -0.6 | 0.44
2018-05-10 15:49 | 1287 | 4.999 | 2.837 | 2.724 | 2.881 | 2.279 | 2.323 | 2.599 | 1.4 | 34.52 | 33.91 | -0.05 | -0.18 | 0.02 | -0.59 | 0.43
2018-05-10 15:49 | 1287.2 | 4.999 | 2.832 | 2.724 | 2.881 | 2.279 | 2.325 | 2.598 | 1.35 | 33.82 | 33.2 | -0.05 | -0.2 | 0.02 | -0.59 | 0.43
2018-05-10 15:49 | 1287.4 | 4.999 | 2.828 | 2.724 | 2.881 | 2.279 | 2.326 | 2.596 | 1.3 | 33.11 | 32.5 | -0.04 | -0.21 | 0.02 | -0.58 | 0.42
2018-05-10 15:49 | 1287.6 | 4.999 | 2.824 | 2.724 | 2.881 | 2.279 | 2.328 | 2.595 | 1.26 | 32.4 | 31.81 | -0.04 | -0.22 | 0.02 | -0.57 | 0.41
2018-05-10 15:49 | 1287.8 | 4.999 | 2.819 | 2.724 | 2.88 | 2.279 | 2.33 | 2.594 | 1.21 | 31.69 | 31.1 | -0.04 | -0.24 | 0.02 | -0.56 | 0.41
2018-05-10 15:49 | 1288 | 4.999 | 2.815 | 2.724 | 2.88 | 2.279 | 2.333 | 2.592 | 1.15 | 30.98 | 30.4 | -0.04 | -0.25 | 0.02 | -0.54 | 0.4
2018-05-10 15:49 | 1288.2 | 4.999 | 2.81 | 2.724 | 2.88 | 2.279 | 2.337 | 2.59 | 1.1 | 30.25 | 29.65 | -0.04 | -0.26 | 0.02 | -0.52 | 0.38
2018-05-10 15:49 | 1288.4 | 4.999 | 2.805 | 2.724 | 2.88 | 2.279 | 2.339 | 2.587 | 1.06 | 29.53 | 28.91 | -0.04 | -0.26 | 0.02 | -0.51 | 0.37
2018-05-10 15:49 | 1288.6 | 4.999 | 2.8 | 2.724 | 2.88 | 2.279 | 2.341 | 2.585 | 1 | 28.8 | 28.18 | -0.03 | -0.28 | 0.02 | -0.5 | 0.36
2018-05-10 15:49 | 1288.8 | 4.999 | 2.796 | 2.724 | 2.879 | 2.279 | 2.343 | 2.583 | 0.95 | 28.07 | 27.44 | -0.03 | -0.29 | 0.02 | -0.48 | 0.35
2018-05-10 15:49 | 1289 | 4.999 | 2.791 | 2.724 | 2.879 | 2.279 | 2.345 | 2.582 | 0.91 | 27.33 | 26.71 | -0.03 | -0.3 | 0.02 | -0.48 | 0.34
2018-05-10 15:49 | 1289.2 | 4.999 | 2.786 | 2.724 | 2.879 | 2.279 | 2.346 | 2.58 | 0.86 | 26.6 | 25.98 | -0.03 | -0.31 | 0.02 | -0.47 | 0.33
2018-05-10 15:49 | 1289.4 | 4.999 | 2.782 | 2.724 | 2.879 | 2.279 | 2.346 | 2.58 | 0.81 | 25.86 | 25.21 | -0.03 | -0.32 | 0.02 | -0.47 | 0.33
2018-05-10 15:49 | 1289.6 | 4.999 | 2.777 | 2.724 | 2.878 | 2.279 | 2.347 | 2.579 | 0.76 | 25.11 | 24.47 | -0.03 | -0.34 | 0.02 | -0.47 | 0.33
2018-05-10 15:49 | 1289.8 | 4.999 | 2.772 | 2.724 | 2.878 | 2.279 | 2.348 | 2.578 | 0.71 | 24.36 | 23.74 | -0.02 | -0.35 | 0.02 | -0.46 | 0.32
2018-05-10 15:49 | 1290 | 4.999 | 2.767 | 2.724 | 2.878 | 2.279 | 2.349 | 2.576 | 0.66 | 23.61 | 22.99 | -0.02 | -0.37 | 0.02 | -0.46 | 0.31
2018-05-10 15:49 | 1290.2 | 4.999 | 2.763 | 2.724 | 2.878 | 2.279 | 2.35 | 2.574 | 0.62 | 22.86 | 22.23 | -0.02 | -0.38 | 0.02 | -0.45 | 0.3
2018-05-10 15:49 | 1290.4 | 4.999 | 2.758 | 2.724 | 2.878 | 2.279 | 2.351 | 2.573 | 0.57 | 22.1 | 21.48 | -0.02 | -0.39 | 0.02 | -0.44 | 0.29
2018-05-10 15:49 | 1290.6 | 4.999 | 2.753 | 2.724 | 2.877 | 2.279 | 2.353 | 2.572 | 0.52 | 21.34 | 20.71 | -0.02 | -0.4 | 0.02 | -0.43 | 0.29
2018-05-10 15:49 | 1290.8 | 4.999 | 2.748 | 2.724 | 2.877 | 2.279 | 2.355 | 2.57 | 0.47 | 20.58 | 19.95 | -0.02 | -0.41 | 0.02 | -0.42 | 0.28
2018-05-10 15:49 | 1291 | 4.999 | 2.743 | 2.724 | 2.877 | 2.279 | 2.357 | 2.567 | 0.42 | 19.81 | 19.19 | -0.02 | -0.42 | 0.02 | -0.41 | 0.26
2018-05-10 15:49 | 1291.2 | 4.999 | 2.738 | 2.724 | 2.877 | 2.279 | 2.359 | 2.564 | 0.37 | 19.05 | 18.42 | -0.02 | -0.43 | 0.02 | -0.4 | 0.25
2018-05-10 15:49 | 1291.4 | 4.999 | 2.733 | 2.724 | 2.877 | 2.279 | 2.361 | 2.563 | 0.32 | 18.28 | 17.66 | -0.02 | -0.44 | 0.02 | -0.39 | 0.24
2018-05-10 15:49 | 1291.6 | 4.999 | 2.729 | 2.724 | 2.876 | 2.279 | 2.364 | 2.563 | 0.28 | 17.51 | 16.89 | -0.01 | -0.45 | 0.02 | -0.37 | 0.24
2018-05-10 15:49 | 1291.8 | 4.999 | 2.724 | 2.724 | 2.876 | 2.279 | 2.366 | 2.561 | 0.23 | 16.73 | 16.1 | -0.02 | -0.47 | 0.02 | -0.36 | 0.23
2018-05-10 15:49 | 1292 | 4.999 | 2.719 | 2.724 | 2.876 | 2.279 | 2.368 | 2.559 | 0.18 | 15.96 | 15.31 | -0.01 | -0.48 | 0.02 | -0.35 | 0.22
2018-05-10 15:49 | 1292.2 | 4.999 | 2.714 | 2.724 | 2.876 | 2.279 | 2.369 | 2.557 | 0.13 | 15.18 | 14.54 | -0.01 | -0.49 | 0.02 | -0.35 | 0.21
2018-05-10 15:49 | 1292.4 | 4.999 | 2.709 | 2.724 | 2.875 | 2.279 | 2.369 | 2.556 | 0.08 | 14.4 | 13.77 | -0.01 | -0.5 | 0.02 | -0.35 | 0.2
2018-05-10 15:49 | 1292.6 | 4.999 | 2.704 | 2.724 | 2.875 | 2.28 | 2.37 | 2.555 | 0.04 | 13.62 | 13.02 | -0.01 | -0.51 | 0.02 | -0.34 | 0.2
2018-05-10 15:49 | 1292.8 | 4.999 | 2.699 | 2.724 | 2.875 | 2.28 | 2.372 | 2.553 | -0.01 | 12.84 | 12.23 | -0.01 | -0.53 | 0.02 | -0.33 | 0.19
2018-05-10 15:49 | 1293 | 4.999 | 2.694 | 2.724 | 2.875 | 2.28 | 2.373 | 2.551 | -0.05 | 12.06 | 11.43 | -0.01 | -0.54 | 0.02 | -0.33 | 0.18
2018-05-10 15:49 | 1293.2 | 4.999 | 2.689 | 2.724 | 2.874 | 2.28 | 2.374 | 2.549 | -0.1 | 11.27 | 10.66 | -0.01 | -0.56 | 0.02 | -0.32 | 0.16
2018-05-10 15:49 | 1293.4 | 4.999 | 2.684 | 2.724 | 2.874 | 2.28 | 2.376 | 2.546 | -0.15 | 10.49 | 9.87 | -0.01 | -0.58 | 0.02 | -0.31 | 0.15
2018-05-10 15:49 | 1293.6 | 4.999 | 2.679 | 2.724 | 2.874 | 2.28 | 2.378 | 2.543 | -0.2 | 9.69 | 9.08 | -0.01 | -0.59 | 0.02 | -0.3 | 0.13
2018-05-10 15:49 | 1293.8 | 4.999 | 2.674 | 2.724 | 2.873 | 2.28 | 2.38 | 2.542 | -0.24 | 8.91 | 8.31 | -0.01 | -0.61 | 0.02 | -0.29 | 0.13
2018-05-10 15:49 | 1294 | 4.999 | 2.669 | 2.724 | 2.873 | 2.28 | 2.382 | 2.541 | -0.29 | 8.11 | 7.5 | -0.01 | -0.62 | 0.02 | -0.28 | 0.12
2018-05-10 15:49 | 1294.2 | 4.999 | 2.664 | 2.724 | 2.873 | 2.28 | 2.385 | 2.54 | -0.34 | 7.32 | 6.71 | -0.01 | -0.63 | 0.02 | -0.26 | 0.12
2018-05-10 15:49 | 1294.4 | 4.999 | 2.659 | 2.724 | 2.873 | 2.28 | 2.387 | 2.538 | -0.39 | 6.53 | 5.94 | -0.01 | -0.64 | 0.02 | -0.25 | 0.11
2018-05-10 15:49 | 1294.6 | 4.999 | 2.654 | 2.724 | 2.873 | 2.28 | 2.388 | 2.535 | -0.43 | 5.74 | 5.14 | -0.01 | -0.66 | 0.02 | -0.24 | 0.09
2018-05-10 15:49 | 1294.8 | 4.999 | 2.649 | 2.724 | 2.872 | 2.28 | 2.39 | 2.533 | -0.48 | 4.94 | 4.34 | -0.01 | -0.67 | 0.02 | -0.23 | 0.08
2018-05-10 15:49 | 1295 | 4.999 | 2.644 | 2.724 | 2.872 | 2.28 | 2.392 | 2.531 | -0.53 | 4.15 | 3.56 | -0.01 | -0.68 | 0.01 | -0.22 | 0.07
2018-05-10 15:49 | 1295.2 | 4.999 | 2.639 | 2.724 | 2.872 | 2.281 | 2.395 | 2.53 | -0.58 | 3.35 | 2.77 | -0.01 | -0.7 | 0.01 | -0.21 | 0.06
2018-05-10 15:49 | 1295.4 | 4.999 | 2.634 | 2.724 | 2.871 | 2.281 | 2.397 | 2.529 | -0.62 | 2.56 | 1.96 | -0.01 | -0.71 | 0.01 | -0.2 | 0.06
2018-05-10 15:49 | 1295.6 | 4.999 | 2.629 | 2.724 | 2.871 | 2.281 | 2.398 | 2.527 | -0.67 | 1.76 | 1.17 | -0.01 | -0.73 | 0.01 | -0.19 | 0.05
2018-05-10 15:49 | 1295.8 | 4.999 | 2.624 | 2.724 | 2.871 | 2.281 | 2.399 | 2.526 | -0.72 | 0.96 | 0.38 | -0.01 | -0.74 | 0.01 | -0.18 | 0.04
2018-05-10 15:49 | 1296 | 4.999 | 2.618 | 2.724 | 2.871 | 2.281 | 2.401 | 2.524 | -0.76 | 0.17 | -0.41 | -0.01 | -0.75 | 0.01 | -0.18 | 0.03
2018-05-10 15:49 | 1296.2 | 4.999 | 2.613 | 2.724 | 2.871 | 2.281 | 2.403 | 2.522 | -0.81 | -0.62 | -1.19 | -0.01 | -0.76 | 0.01 | -0.17 | 0.02
2018-05-10 15:49 | 1296.4 | 4.999 | 2.608 | 2.724 | 2.87 | 2.281 | 2.404 | 2.52 | -0.86 | -1.42 | -1.98 | -0.01 | -0.78 | 0.01 | -0.16 | 0.01
2018-05-10 15:49 | 1296.6 | 4.999 | 2.603 | 2.724 | 2.87 | 2.281 | 2.406 | 2.519 | -0.91 | -2.21 | -2.78 | -0.01 | -0.79 | 0.01 | -0.15 | 0
2018-05-10 15:49 | 1296.8 | 4.999 | 2.598 | 2.724 | 2.87 | 2.282 | 2.409 | 2.517 | -0.95 | -3.01 | -3.56 | -0.01 | -0.8 | 0.01 | -0.13 | -0.01
2018-05-10 15:49 | 1297 | 4.999 | 2.593 | 2.724 | 2.87 | 2.282 | 2.411 | 2.514 | -1 | -3.81 | -4.34 | -0.01 | -0.82 | 0.01 | -0.12 | -0.02
2018-05-10 15:49 | 1297.2 | 4.999 | 2.588 | 2.724 | 2.869 | 2.282 | 2.413 | 2.512 | -1.05 | -4.6 | -5.14 | -0.01 | -0.83 | 0.01 | -0.11 | -0.04
2018-05-10 15:49 | 1297.4 | 4.999 | 2.583 | 2.724 | 2.869 | 2.282 | 2.415 | 2.51 | -1.09 | -5.39 | -5.92 | -0.01 | -0.85 | 0.01 | -0.1 | -0.04
2018-05-10 15:49 | 1297.6 | 4.999 | 2.578 | 2.724 | 2.869 | 2.282 | 2.415 | 2.509 | -1.14 | -6.19 | -6.72 | -0.01 | -0.87 | 0 | -0.1 | -0.05
2018-05-10 15:49 | 1297.8 | 4.999 | 2.573 | 2.724 | 2.868 | 2.283 | 2.416 | 2.507 | -1.18 | -6.98 | -7.51 | -0.01 | -0.88 | 0 | -0.09 | -0.06
2018-05-10 15:49 | 1298 | 4.999 | 2.568 | 2.724 | 2.868 | 2.283 | 2.417 | 2.506 | -1.23 | -7.77 | -8.3 | -0.01 | -0.89 | 0 | -0.09 | -0.07
2018-05-10 15:49 | 1298.2 | 4.999 | 2.563 | 2.724 | 2.868 | 2.283 | 2.42 | 2.504 | -1.27 | -8.57 | -9.09 | -0.01 | -0.9 | 0 | -0.07 | -0.08
2018-05-10 15:49 | 1298.4 | 4.999 | 2.558 | 2.724 | 2.868 | 2.283 | 2.422 | 2.502 | -1.33 | -9.36 | -9.87 | -0.01 | -0.91 | 0 | -0.06 | -0.09
2018-05-10 15:49 | 1298.6 | 4.999 | 2.553 | 2.724 | 2.868 | 2.283 | 2.424 | 2.501 | -1.37 | -10.14 | -10.65 | -0.01 | -0.92 | 0 | -0.05 | -0.09
2018-05-10 15:49 | 1298.8 | 4.999 | 2.548 | 2.724 | 2.867 | 2.283 | 2.425 | 2.5 | -1.42 | -10.93 | -11.45 | -0.01 | -0.94 | 0 | -0.05 | -0.1
2018-05-10 15:49 | 1299 | 4.999 | 2.543 | 2.724 | 2.867 | 2.284 | 2.426 | 2.498 | -1.46 | -11.72 | -12.23 | -0.01 | -0.95 | 0 | -0.04 | -0.11
2018-05-10 15:49 | 1299.2 | 4.999 | 2.538 | 2.724 | 2.867 | 2.284 | 2.429 | 2.496 | -1.51 | -12.5 | -13 | -0.01 | -0.96 | 0 | -0.03 | -0.12
2018-05-10 15:49 | 1299.4 | 4.999 | 2.533 | 2.724 | 2.867 | 2.284 | 2.43 | 2.495 | -1.55 | -13.29 | -13.79 | -0.01 | -0.98 | -0.01 | -0.02 | -0.13
2018-05-10 15:49 | 1299.6 | 4.999 | 2.528 | 2.724 | 2.866 | 2.284 | 2.432 | 2.493 | -1.6 | -14.07 | -14.58 | -0.01 | -1 | -0.01 | -0.01 | -0.14
2018-05-10 15:49 | 1299.8 | 4.999 | 2.523 | 2.724 | 2.866 | 2.284 | 2.433 | 2.488 | -1.64 | -14.85 | -15.36 | -0.01 | -1.01 | -0.01 | 0 | -0.16
2018-05-10 15:49 | 1300 | 4.999 | 2.518 | 2.724 | 2.866 | 2.284 | 2.435 | 2.484 | -1.69 | -15.63 | -16.15 | -0.01 | -1.02 | -0.01 | 0.01 | -0.18
2018-05-10 15:49 | 1300.2 | 4.999 | 2.513 | 2.724 | 2.866 | 2.285 | 2.437 | 2.483 | -1.73 | -16.4 | -16.92 | -0.01 | -1.03 | -0.01 | 0.02 | -0.19
2018-05-10 15:49 | 1300.4 | 4.999 | 2.509 | 2.724 | 2.865 | 2.285 | 2.438 | 2.481 | -1.78 | -17.17 | -17.69 | -0.01 | -1.05 | -0.01 | 0.03 | -0.2
2018-05-10 15:49 | 1300.6 | 4.999 | 2.504 | 2.724 | 2.865 | 2.285 | 2.441 | 2.48 | -1.83 | -17.95 | -18.45 | -0.01 | -1.06 | -0.01 | 0.04 | -0.2
2018-05-10 15:49 | 1300.8 | 4.999 | 2.499 | 2.724 | 2.865 | 2.285 | 2.443 | 2.48 | -1.87 | -18.72 | -19.21 | -0.01 | -1.08 | -0.01 | 0.05 | -0.21
2018-05-10 15:49 | 1301 | 4.999 | 2.494 | 2.724 | 2.864 | 2.285 | 2.444 | 2.479 | -1.92 | -19.49 | -19.98 | -0.01 | -1.09 | -0.01 | 0.06 | -0.21
2018-05-10 15:49 | 1301.2 | 4.999 | 2.489 | 2.724 | 2.864 | 2.285 | 2.446 | 2.478 | -1.96 | -20.25 | -20.74 | -0.01 | -1.1 | -0.01 | 0.06 | -0.22
2018-05-10 15:49 | 1301.4 | 4.999 | 2.484 | 2.724 | 2.864 | 2.285 | 2.448 | 2.475 | -2.01 | -21.01 | -21.49 | -0.01 | -1.12 | -0.01 | 0.08 | -0.23
2018-05-10 15:49 | 1301.6 | 4.999 | 2.48 | 2.724 | 2.864 | 2.286 | 2.45 | 2.472 | -2.06 | -21.77 | -22.25 | -0.01 | -1.13 | -0.01 | 0.09 | -0.25
2018-05-10 15:49 | 1301.8 | 4.999 | 2.475 | 2.724 | 2.863 | 2.286 | 2.451 | 2.471 | -2.1 | -22.53 | -23 | -0.01 | -1.15 | -0.01 | 0.09 | -0.26
2018-05-10 15:49 | 1302 | 4.999 | 2.47 | 2.724 | 2.863 | 2.286 | 2.452 | 2.469 | -2.14 | -23.28 | -23.76 | -0.01 | -1.16 | -0.02 | 0.1 | -0.26
2018-05-10 15:49 | 1302.2 | 4.999 | 2.465 | 2.724 | 2.863 | 2.286 | 2.454 | 2.468 | -2.18 | -24.03 | -24.52 | -0.01 | -1.18 | -0.02 | 0.11 | -0.27
2018-05-10 15:49 | 1302.4 | 4.999 | 2.46 | 2.724 | 2.863 | 2.286 | 2.457 | 2.466 | -2.23 | -24.78 | -25.27 | -0.01 | -1.19 | -0.02 | 0.12 | -0.28
2018-05-10 15:49 | 1302.6 | 4.999 | 2.456 | 2.724 | 2.862 | 2.287 | 2.458 | 2.464 | -2.27 | -25.53 | -26 | -0.01 | -1.2 | -0.02 | 0.13 | -0.29
2018-05-10 15:49 | 1302.8 | 4.999 | 2.451 | 2.724 | 2.862 | 2.287 | 2.459 | 2.462 | -2.32 | -26.27 | -26.76 | -0.01 | -1.21 | -0.02 | 0.14 | -0.3
2018-05-10 15:49 | 1303 | 4.999 | 2.446 | 2.724 | 2.862 | 2.287 | 2.461 | 2.461 | -2.36 | -27.02 | -27.48 | -0.01 | -1.22 | -0.02 | 0.15 | -0.31
2018-05-10 15:49 | 1303.2 | 4.999 | 2.442 | 2.724 | 2.862 | 2.287 | 2.462 | 2.459 | -2.4 | -27.75 | -28.19 | -0.01 | -1.24 | -0.02 | 0.15 | -0.32
2018-05-10 15:49 | 1303.4 | 4.999 | 2.437 | 2.724 | 2.861 | 2.287 | 2.463 | 2.457 | -2.45 | -28.48 | -28.93 | -0.01 | -1.25 | -0.02 | 0.16 | -0.33
2018-05-10 15:49 | 1303.6 | 4.999 | 2.432 | 2.724 | 2.861 | 2.287 | 2.464 | 2.455 | -2.49 | -29.21 | -29.65 | -0.01 | -1.27 | -0.02 | 0.16 | -0.34
2018-05-10 15:49 | 1303.8 | 4.999 | 2.428 | 2.724 | 2.861 | 2.288 | 2.466 | 2.453 | -2.54 | -29.94 | -30.38 | -0.01 | -1.28 | -0.02 | 0.17 | -0.35
2018-05-10 15:49 | 1304 | 4.999 | 2.423 | 2.724 | 2.861 | 2.288 | 2.468 | 2.451 | -2.58 | -30.66 | -31.1 | -0.01 | -1.3 | -0.02 | 0.18 | -0.36
2018-05-10 15:49 | 1304.2 | 4.999 | 2.419 | 2.724 | 2.86 | 2.288 | 2.47 | 2.449 | -2.62 | -31.38 | -31.8 | -0.01 | -1.31 | -0.03 | 0.19 | -0.37
2018-05-10 15:49 | 1304.4 | 4.999 | 2.414 | 2.724 | 2.86 | 2.288 | 2.472 | 2.449 | -2.66 | -32.09 | -32.49 | -0.01 | -1.33 | -0.03 | 0.21 | -0.37
2018-05-10 15:49 | 1304.6 | 4.999 | 2.41 | 2.724 | 2.86 | 2.288 | 2.473 | 2.448 | -2.71 | -32.81 | -33.17 | -0.01 | -1.34 | -0.03 | 0.21 | -0.38
2018-05-10 15:49 | 1304.8 | 4.999 | 2.406 | 2.724 | 2.86 | 2.289 | 2.475 | 2.447 | -2.75 | -33.51 | -33.87 | -0.02 | -1.35 | -0.03 | 0.22 | -0.38
2018-05-10 15:49 | 1305 | 4.999 | 2.401 | 2.724 | 2.859 | 2.289 | 2.478 | 2.445 | -2.8 | -34.21 | -34.56 | -0.02 | -1.36 | -0.03 | 0.24 | -0.39
2018-05-10 15:49 | 1305.2 | 4.999 | 2.397 | 2.724 | 2.859 | 2.289 | 2.479 | 2.444 | -2.84 | -34.92 | -35.25 | -0.02 | -1.38 | -0.03 | 0.25 | -0.4
2018-05-10 15:49 | 1305.4 | 4.999 | 2.392 | 2.724 | 2.859 | 2.289 | 2.481 | 2.442 | -2.88 | -35.61 | -35.95 | -0.02 | -1.39 | -0.03 | 0.25 | -0.41
2018-05-10 15:49 | 1305.6 | 4.999 | 2.388 | 2.724 | 2.859 | 2.289 | 2.483 | 2.44 | -2.92 | -36.3 | -36.64 | -0.02 | -1.4 | -0.03 | 0.27 | -0.42
2018-05-10 15:49 | 1305.8 | 4.999 | 2.384 | 2.724 | 2.858 | 2.289 | 2.485 | 2.439 | -2.97 | -36.98 | -37.32 | -0.02 | -1.41 | -0.03 | 0.28 | -0.43
2018-05-10 15:49 | 1306 | 4.999 | 2.379 | 2.724 | 2.858 | 2.289 | 2.487 | 2.438 | -3.01 | -37.66 | -37.99 | -0.03 | -1.42 | -0.03 | 0.29 | -0.43
2018-05-10 15:49 | 1306.2 | 4.999 | 2.375 | 2.724 | 2.858 | 2.29 | 2.489 | 2.437 | -3.05 | -38.34 | -38.65 | -0.03 | -1.43 | -0.04 | 0.3 | -0.44
2018-05-10 15:49 | 1306.4 | 4.999 | 2.371 | 2.724 | 2.858 | 2.29 | 2.49 | 2.435 | -3.09 | -39.01 | -39.31 | -0.03 | -1.45 | -0.04 | 0.3 | -0.45
2018-05-10 15:49 | 1306.6 | 4.999 | 2.367 | 2.724 | 2.857 | 2.29 | 2.491 | 2.433 | -3.13 | -39.68 | -39.98 | -0.04 | -1.47 | -0.04 | 0.31 | -0.46
2018-05-10 15:49 | 1306.8 | 4.999 | 2.363 | 2.724 | 2.857 | 2.29 | 2.492 | 2.431 | -3.17 | -40.34 | -40.63 | -0.04 | -1.48 | -0.04 | 0.32 | -0.47
2018-05-10 15:49 | 1307 | 4.999 | 2.358 | 2.724 | 2.857 | 2.29 | 2.494 | 2.429 | -3.22 | -41 | -41.26 | -0.05 | -1.49 | -0.04 | 0.32 | -0.48
2018-05-10 15:49 | 1307.2 | 4.999 | 2.354 | 2.724 | 2.857 | 2.29 | 2.497 | 2.427 | -3.25 | -41.65 | -41.9 | -0.05 | -1.51 | -0.04 | 0.34 | -0.49
2018-05-10 15:49 | 1307.4 | 4.999 | 2.35 | 2.724 | 2.856 | 2.291 | 2.5 | 2.426 | -3.3 | -42.3 | -42.55 | -0.05 | -1.52 | -0.04 | 0.36 | -0.5
2018-05-10 15:49 | 1307.6 | 4.999 | 2.346 | 2.725 | 2.856 | 2.291 | 2.502 | 2.425 | -3.34 | -42.93 | -43.19 | -0.06 | -1.54 | -0.04 | 0.37 | -0.5
2018-05-10 15:49 | 1307.8 | 4.999 | 2.342 | 2.725 | 2.856 | 2.291 | 2.505 | 2.423 | -3.38 | -43.57 | -43.81 | -0.07 | -1.55 | -0.04 | 0.38 | -0.51
2018-05-10 15:49 | 1308 | 4.999 | 2.338 | 2.725 | 2.856 | 2.291 | 2.506 | 2.423 | -3.42 | -44.2 | -44.44 | -0.07 | -1.56 | -0.04 | 0.39 | -0.51
2018-05-10 15:49 | 1308.2 | 4.999 | 2.334 | 2.725 | 2.855 | 2.291 | 2.507 | 2.422 | -3.46 | -44.83 | -45.06 | -0.08 | -1.57 | -0.04 | 0.4 | -0.52
2018-05-10 15:49 | 1308.4 | 4.999 | 2.33 | 2.725 | 2.855 | 2.292 | 2.508 | 2.422 | -3.5 | -45.45 | -45.67 | -0.08 | -1.58 | -0.05 | 0.4 | -0.52
2018-05-10 15:49 | 1308.6 | 4.999 | 2.327 | 2.725 | 2.855 | 2.292 | 2.509 | 2.42 | -3.54 | -46.07 | -46.26 | -0.09 | -1.6 | -0.05 | 0.41 | -0.53
2018-05-10 15:49 | 1308.8 | 4.999 | 2.323 | 2.725 | 2.855 | 2.292 | 2.51 | 2.419 | -3.58 | -46.68 | -46.86 | -0.1 | -1.6 | -0.05 | 0.41 | -0.53
2018-05-10 15:49 | 1309 | 4.999 | 2.319 | 2.725 | 2.855 | 2.292 | 2.511 | 2.417 | -3.62 | -47.28 | -47.46 | -0.1 | -1.62 | -0.05 | 0.42 | -0.54
2018-05-10 15:49 | 1309.2 | 4.999 | 2.315 | 2.725 | 2.854 | 2.292 | 2.511 | 2.416 | -3.66 | -47.88 | -48.08 | -0.11 | -1.63 | -0.05 | 0.42 | -0.55
2018-05-10 15:49 | 1309.4 | 4.999 | 2.312 | 2.726 | 2.854 | 2.292 | 2.512 | 2.415 | -3.7 | -48.47 | -48.64 | -0.12 | -1.65 | -0.05 | 0.42 | -0.56
2018-05-10 15:49 | 1309.6 | 4.999 | 2.308 | 2.726 | 2.854 | 2.292 | 2.514 | 2.414 | -3.74 | -49.05 | -49.25 | -0.12 | -1.66 | -0.05 | 0.43 | -0.56
2018-05-10 15:49 | 1309.8 | 4.999 | 2.304 | 2.726 | 2.854 | 2.292 | 2.517 | 2.413 | -3.78 | -49.63 | -49.8 | -0.13 | -1.67 | -0.05 | 0.45 | -0.57
2018-05-10 15:49 | 1310 | 4.999 | 2.301 | 2.726 | 2.853 | 2.292 | 2.52 | 2.412 | -3.82 | -50.2 | -50.37 | -0.13 | -1.68 | -0.05 | 0.46 | -0.57
2018-05-10 15:49 | 1310.2 | 4.999 | 2.297 | 2.726 | 2.853 | 2.292 | 2.523 | 2.412 | -3.86 | -50.77 | -50.93 | -0.14 | -1.69 | -0.05 | 0.48 | -0.57
2018-05-10 15:49 | 1310.4 | 4.999 | 2.293 | 2.726 | 2.853 | 2.293 | 2.524 | 2.411 | -3.89 | -51.33 | -51.5 | -0.15 | -1.7 | -0.05 | 0.49 | -0.58
2018-05-10 15:49 | 1310.6 | 4.999 | 2.29 | 2.726 | 2.853 | 2.293 | 2.526 | 2.41 | -3.93 | -51.89 | -52.02 | -0.15 | -1.72 | -0.05 | 0.49 | -0.58
2018-05-10 15:49 | 1310.8 | 4.999 | 2.287 | 2.726 | 2.853 | 2.293 | 2.527 | 2.409 | -3.97 | -52.44 | -52.56 | -0.16 | -1.73 | -0.05 | 0.5 | -0.59
2018-05-10 15:49 | 1311 | 4.999 | 2.283 | 2.726 | 2.852 | 2.293 | 2.529 | 2.408 | -4 | -52.98 | -53.1 | -0.16 | -1.74 | -0.05 | 0.51 | -0.59
2018-05-10 15:49 | 1311.2 | 4.999 | 2.28 | 2.727 | 2.852 | 2.293 | 2.529 | 2.406 | -4.04 | -53.52 | -53.64 | -0.17 | -1.75 | -0.05 | 0.52 | -0.6
2018-05-10 15:49 | 1311.4 | 4.999 | 2.276 | 2.727 | 2.852 | 2.293 | 2.53 | 2.405 | -4.08 | -54.04 | -54.16 | -0.18 | -1.76 | -0.05 | 0.52 | -0.61
2018-05-10 15:49 | 1311.6 | 4.999 | 2.273 | 2.727 | 2.852 | 2.293 | 2.531 | 2.403 | -4.12 | -54.57 | -54.67 | -0.18 | -1.77 | -0.05 | 0.52 | -0.62
2018-05-10 15:49 | 1311.8 | 4.999 | 2.27 | 2.727 | 2.852 | 2.293 | 2.531 | 2.402 | -4.15 | -55.08 | -55.16 | -0.19 | -1.78 | -0.05 | 0.53 | -0.63
2018-05-10 15:49 | 1312 | 4.999 | 2.267 | 2.727 | 2.851 | 2.293 | 2.533 | 2.4 | -4.19 | -55.59 | -55.66 | -0.19 | -1.8 | -0.05 | 0.53 | -0.64
2018-05-10 15:49 | 1312.2 | 4.999 | 2.264 | 2.727 | 2.851 | 2.293 | 2.534 | 2.398 | -4.22 | -56.09 | -56.15 | -0.2 | -1.8 | -0.05 | 0.54 | -0.65
2018-05-10 15:49 | 1312.4 | 4.999 | 2.261 | 2.727 | 2.851 | 2.293 | 2.535 | 2.397 | -4.26 | -56.59 | -56.65 | -0.21 | -1.81 | -0.05 | 0.55 | -0.65
2018-05-10 15:49 | 1312.6 | 4.999 | 2.257 | 2.727 | 2.851 | 2.293 | 2.537 | 2.396 | -4.29 | -57.08 | -57.15 | -0.21 | -1.83 | -0.05 | 0.56 | -0.66
2018-05-10 15:49 | 1312.8 | 4.999 | 2.254 | 2.727 | 2.851 | 2.293 | 2.539 | 2.396 | -4.33 | -57.57 | -57.61 | -0.22 | -1.84 | -0.06 | 0.57 | -0.66
2018-05-10 15:49 | 1313 | 4.999 | 2.251 | 2.727 | 2.85 | 2.293 | 2.541 | 2.395 | -4.36 | -58.04 | -58.12 | -0.22 | -1.85 | -0.06 | 0.58 | -0.67
2018-05-10 15:49 | 1313.2 | 4.999 | 2.248 | 2.728 | 2.85 | 2.293 | 2.542 | 2.394 | -4.39 | -58.51 | -58.56 | -0.22 | -1.86 | -0.06 | 0.58 | -0.67
2018-05-10 15:49 | 1313.4 | 4.999 | 2.246 | 2.728 | 2.85 | 2.293 | 2.543 | 2.392 | -4.42 | -58.97 | -59.01 | -0.23 | -1.87 | -0.06 | 0.59 | -0.68
2018-05-10 15:49 | 1313.6 | 4.999 | 2.243 | 2.728 | 2.85 | 2.294 | 2.545 | 2.391 | -4.45 | -59.43 | -59.46 | -0.23 | -1.88 | -0.06 | 0.6 | -0.68
2018-05-10 15:49 | 1313.8 | 4.999 | 2.24 | 2.728 | 2.85 | 2.294 | 2.546 | 2.39 | -4.49 | -59.88 | -59.87 | -0.24 | -1.88 | -0.06 | 0.61 | -0.69
2018-05-10 15:49 | 1314 | 4.999 | 2.237 | 2.728 | 2.85 | 2.294 | 2.547 | 2.39 | -4.51 | -60.32 | -60.32 | -0.24 | -1.89 | -0.06 | 0.61 | -0.69
2018-05-10 15:49 | 1314.2 | 4.999 | 2.235 | 2.728 | 2.849 | 2.294 | 2.548 | 2.389 | -4.54 | -60.74 | -60.74 | -0.24 | -1.9 | -0.06 | 0.62 | -0.7
2018-05-10 15:49 | 1314.4 | 4.999 | 2.232 | 2.728 | 2.849 | 2.294 | 2.55 | 2.388 | -4.57 | -61.17 | -61.16 | -0.25 | -1.91 | -0.06 | 0.62 | -0.7
2018-05-10 15:49 | 1314.6 | 4.999 | 2.229 | 2.728 | 2.849 | 2.294 | 2.551 | 2.388 | -4.61 | -61.59 | -61.56 | -0.26 | -1.92 | -0.06 | 0.63 | -0.7
2018-05-10 15:49 | 1314.8 | 4.999 | 2.227 | 2.728 | 2.849 | 2.294 | 2.552 | 2.387 | -4.63 | -61.99 | -61.97 | -0.26 | -1.93 | -0.06 | 0.64 | -0.71
2018-05-10 15:49 | 1315 | 4.999 | 2.224 | 2.728 | 2.849 | 2.294 | 2.553 | 2.386 | -4.66 | -62.39 | -62.38 | -0.27 | -1.94 | -0.06 | 0.64 | -0.71
2018-05-10 15:49 | 1315.2 | 4.999 | 2.222 | 2.728 | 2.849 | 2.294 | 2.553 | 2.385 | -4.69 | -62.79 | -62.77 | -0.27 | -1.95 | -0.06 | 0.64 | -0.72
2018-05-10 15:49 | 1315.4 | 4.999 | 2.219 | 2.728 | 2.848 | 2.294 | 2.554 | 2.384 | -4.72 | -63.18 | -63.15 | -0.27 | -1.95 | -0.06 | 0.65 | -0.72
2018-05-10 15:49 | 1315.6 | 4.999 | 2.217 | 2.729 | 2.848 | 2.294 | 2.554 | 2.383 | -4.74 | -63.56 | -63.53 | -0.28 | -1.96 | -0.06 | 0.65 | -0.73
2018-05-10 15:49 | 1315.8 | 4.999 | 2.214 | 2.729 | 2.848 | 2.294 | 2.555 | 2.383 | -4.77 | -63.93 | -63.92 | -0.28 | -1.97 | -0.06 | 0.65 | -0.73
2018-05-10 15:49 | 1316 | 4.999 | 2.212 | 2.729 | 2.848 | 2.294 | 2.556 | 2.382 | -4.8 | -64.29 | -64.22 | -0.29 | -1.98 | -0.06 | 0.66 | -0.73
2018-05-10 15:49 | 1316.2 | 4.999 | 2.21 | 2.729 | 2.848 | 2.294 | 2.557 | 2.381 | -4.83 | -64.65 | -64.59 | -0.3 | -1.99 | -0.06 | 0.66 | -0.74
2018-05-10 15:49 | 1316.4 | 4.999 | 2.208 | 2.729 | 2.848 | 2.294 | 2.558 | 2.38 | -4.85 | -64.99 | -64.92 | -0.3 | -1.99 | -0.06 | 0.67 | -0.74
2018-05-10 15:49 | 1316.6 | 4.999 | 2.206 | 2.729 | 2.848 | 2.294 | 2.558 | 2.38 | -4.88 | -65.33 | -65.26 | -0.31 | -2 | -0.06 | 0.67 | -0.75
2018-05-10 15:49 | 1316.8 | 4.999 | 2.204 | 2.729 | 2.848 | 2.294 | 2.559 | 2.379 | -4.9 | -65.66 | -65.59 | -0.31 | -2 | -0.06 | 0.67 | -0.75
2018-05-10 15:49 | 1317 | 4.999 | 2.202 | 2.729 | 2.847 | 2.294 | 2.56 | 2.378 | -4.92 | -65.99 | -65.87 | -0.32 | -2.01 | -0.06 | 0.68 | -0.75
2018-05-10 15:49 | 1317.2 | 4.999 | 2.2 | 2.729 | 2.847 | 2.294 | 2.561 | 2.378 | -4.95 | -66.3 | -66.18 | -0.32 | -2.01 | -0.06 | 0.69 | -0.75
2018-05-10 15:49 | 1317.4 | 4.999 | 2.198 | 2.729 | 2.847 | 2.294 | 2.562 | 2.378 | -4.97 | -66.61 | -66.5 | -0.33 | -2.01 | -0.06 | 0.69 | -0.76
2018-05-10 15:49 | 1317.6 | 4.999 | 2.196 | 2.73 | 2.847 | 2.294 | 2.564 | 2.377 | -4.99 | -66.91 | -66.79 | -0.33 | -2.02 | -0.06 | 0.7 | -0.76
2018-05-10 15:49 | 1317.8 | 4.999 | 2.194 | 2.73 | 2.847 | 2.294 | 2.564 | 2.376 | -5.01 | -67.2 | -67.09 | -0.34 | -2.02 | -0.06 | 0.7 | -0.77
2018-05-10 15:49 | 1318 | 4.999 | 2.193 | 2.73 | 2.847 | 2.294 | 2.565 | 2.375 | -5.03 | -67.48 | -67.33 | -0.34 | -2.03 | -0.06 | 0.71 | -0.77
2018-05-10 15:49 | 1318.2 | 4.999 | 2.191 | 2.73 | 2.847 | 2.294 | 2.566 | 2.375 | -5.05 | -67.76 | -67.62 | -0.35 | -2.03 | -0.06 | 0.71 | -0.77
2018-05-10 15:49 | 1318.4 | 4.999 | 2.189 | 2.73 | 2.847 | 2.294 | 2.567 | 2.374 | -5.07 | -68.02 | -67.88 | -0.35 | -2.03 | -0.06 | 0.72 | -0.77
2018-05-10 15:49 | 1318.6 | 4.999 | 2.187 | 2.73 | 2.847 | 2.294 | 2.568 | 2.374 | -5.09 | -68.28 | -68.15 | -0.35 | -2.04 | -0.06 | 0.72 | -0.78
2018-05-10 15:49 | 1318.8 | 4.999 | 2.186 | 2.73 | 2.847 | 2.294 | 2.568 | 2.374 | -5.11 | -68.53 | -68.39 | -0.36 | -2.04 | -0.06 | 0.72 | -0.78
2018-05-10 15:49 | 1319 | 4.999 | 2.184 | 2.73 | 2.847 | 2.294 | 2.568 | 2.373 | -5.13 | -68.77 | -68.65 | -0.36 | -2.04 | -0.06 | 0.72 | -0.78
2018-05-10 15:49 | 1319.2 | 4.999 | 2.183 | 2.73 | 2.847 | 2.294 | 2.569 | 2.373 | -5.15 | -69.01 | -68.84 | -0.37 | -2.05 | -0.06 | 0.73 | -0.78
2018-05-10 15:49 | 1319.4 | 4.999 | 2.181 | 2.73 | 2.847 | 2.294 | 2.569 | 2.373 | -5.16 | -69.23 | -69.09 | -0.37 | -2.05 | -0.06 | 0.73 | -0.78
2018-05-10 15:49 | 1319.6 | 4.999 | 2.18 | 2.73 | 2.847 | 2.294 | 2.57 | 2.373 | -5.18 | -69.45 | -69.29 | -0.37 | -2.05 | -0.06 | 0.73 | -0.78
2018-05-10 15:49 | 1319.8 | 4.999 | 2.179 | 2.73 | 2.847 | 2.295 | 2.57 | 2.372 | -5.19 | -69.65 | -69.51 | -0.38 | -2.05 | -0.06 | 0.73 | -0.79
2018-05-10 15:49 | 1320 | 4.999 | 2.177 | 2.73 | 2.847 | 2.294 | 2.571 | 2.372 | -5.21 | -69.86 | -69.72 | -0.38 | -2.06 | -0.06 | 0.74 | -0.79
2018-05-10 15:49 | 1320.2 | 4.999 | 2.176 | 2.73 | 2.847 | 2.295 | 2.572 | 2.372 | -5.22 | -70.05 | -69.87 | -0.38 | -2.06 | -0.06 | 0.74 | -0.79
2018-05-10 15:49 | 1320.4 | 4.999 | 2.175 | 2.731 | 2.846 | 2.295 | 2.573 | 2.372 | -5.24 | -70.23 | -70.06 | -0.38 | -2.06 | -0.06 | 0.75 | -0.79
2018-05-10 15:49 | 1320.6 | 4.999 | 2.174 | 2.731 | 2.846 | 2.295 | 2.573 | 2.372 | -5.25 | -70.4 | -70.22 | -0.39 | -2.06 | -0.06 | 0.75 | -0.79
2018-05-10 15:49 | 1320.8 | 4.999 | 2.173 | 2.731 | 2.846 | 2.295 | 2.574 | 2.371 | -5.26 | -70.57 | -70.37 | -0.39 | -2.06 | -0.06 | 0.75 | -0.79
2018-05-10 15:49 | 1321 | 4.999 | 2.172 | 2.731 | 2.846 | 2.295 | 2.575 | 2.371 | -5.27 | -70.72 | -70.54 | -0.39 | -2.07 | -0.06 | 0.76 | -0.79
2018-05-10 15:49 | 1321.2 | 4.999 | 2.171 | 2.731 | 2.846 | 2.295 | 2.575 | 2.371 | -5.28 | -70.87 | -70.7 | -0.39 | -2.07 | -0.06 | 0.76 | -0.79
2018-05-10 15:49 | 1321.4 | 4.999 | 2.17 | 2.731 | 2.846 | 2.295 | 2.576 | 2.371 | -5.29 | -71.01 | -70.86 | -0.39 | -2.07 | -0.06 | 0.76 | -0.79
2018-05-10 15:49 | 1321.6 | 4.999 | 2.169 | 2.731 | 2.846 | 2.295 | 2.576 | 2.371 | -5.3 | -71.14 | -70.97 | -0.39 | -2.07 | -0.06 | 0.77 | -0.79
2018-05-10 15:49 | 1321.8 | 4.999 | 2.169 | 2.731 | 2.846 | 2.295 | 2.577 | 2.371 | -5.31 | -71.26 | -71.04 | -0.4 | -2.07 | -0.06 | 0.77 | -0.79
2018-05-10 15:49 | 1322 | 4.999 | 2.168 | 2.731 | 2.846 | 2.295 | 2.577 | 2.371 | -5.32 | -71.38 | -71.19 | -0.4 | -2.08 | -0.06 | 0.77 | -0.79
2018-05-10 15:49 | 1322.2 | 4.999 | 2.167 | 2.731 | 2.846 | 2.295 | 2.577 | 2.37 | -5.32 | -71.48 | -71.29 | -0.4 | -2.08 | -0.06 | 0.77 | -0.8
2018-05-10 15:49 | 1322.4 | 4.999 | 2.167 | 2.731 | 2.846 | 2.295 | 2.577 | 2.37 | -5.33 | -71.57 | -71.43 | -0.4 | -2.08 | -0.06 | 0.77 | -0.8
2018-05-10 15:49 | 1322.6 | 4.999 | 2.166 | 2.731 | 2.846 | 2.295 | 2.577 | 2.37 | -5.33 | -71.66 | -71.52 | -0.41 | -2.08 | -0.06 | 0.77 | -0.8
2018-05-10 15:49 | 1322.8 | 4.999 | 2.166 | 2.731 | 2.846 | 2.295 | 2.577 | 2.37 | -5.34 | -71.74 | -71.57 | -0.41 | -2.08 | -0.06 | 0.77 | -0.8
2018-05-10 15:49 | 1323 | 4.999 | 2.165 | 2.731 | 2.846 | 2.295 | 2.578 | 2.369 | -5.34 | -71.81 | -71.63 | -0.41 | -2.08 | -0.06 | 0.77 | -0.8
2018-05-10 15:49 | 1323.2 | 4.999 | 2.165 | 2.731 | 2.846 | 2.295 | 2.578 | 2.369 | -5.35 | -71.87 | -71.66 | -0.41 | -2.08 | -0.06 | 0.77 | -0.8
2018-05-10 15:49 | 1323.4 | 4.999 | 2.165 | 2.731 | 2.846 | 2.295 | 2.578 | 2.369 | -5.35 | -71.92 | -71.7 | -0.41 | -2.09 | -0.06 | 0.77 | -0.81
2018-05-10 15:49 | 1323.6 | 4.999 | 2.165 | 2.731 | 2.846 | 2.295 | 2.578 | 2.368 | -5.35 | -71.97 | -71.75 | -0.41 | -2.09 | -0.06 | 0.77 | -0.81
2018-05-10 15:49 | 1323.8 | 4.999 | 2.164 | 2.731 | 2.846 | 2.295 | 2.578 | 2.368 | -5.35 | -72 | -71.77 | -0.41 | -2.09 | -0.06 | 0.77 | -0.81
2018-05-10 15:49 | 1324 | 4.999 | 2.164 | 2.731 | 2.846 | 2.295 | 2.578 | 2.368 | -5.35 | -72.02 | -71.79 | -0.41 | -2.09 | -0.06 | 0.77 | -0.81
2018-05-10 15:49 | 1324.2 | 4.999 | 2.164 | 2.731 | 2.846 | 2.295 | 2.578 | 2.368 | -5.35 | -72.04 | -71.81 | -0.41 | -2.09 | -0.06 | 0.77 | -0.81
2018-05-10 15:49 | 1324.4 | 4.999 | 2.164 | 2.731 | 2.846 | 2.295 | 2.578 | 2.368 | -5.35 | -72.05 | -71.81 | -0.41 | -2.09 | -0.06 | 0.77 | -0.81
2018-05-10 15:49 | 1324.6 | 4.999 | 2.164 | 2.731 | 2.846 | 2.295 | 2.578 | 2.368 | -5.34 | -72.05 | -71.81 | -0.41 | -2.09 | -0.06 | 0.77 | -0.81
2018-05-10 15:49 | 1324.8 | 4.999 | 2.164 | 2.731 | 2.846 | 2.295 | 2.578 | 2.368 | -5.31 | -72.04 | -71.82 | -0.41 | -2.09 | -0.06 | 0.77 | -0.81
2018-05-10 15:49 | 1325 | 4.999 | 2.164 | 2.731 | 2.846 | 2.295 | 2.578 | 2.368 | -5.26 | -72.02 | -71.81 | -0.41 | -2.09 | -0.06 | 0.77 | -0.81
2018-05-10 15:49 | 1325.2 | 4.999 | 2.164 | 2.731 | 2.846 | 2.295 | 2.578 | 2.368 | -5.22 | -71.99 | -71.81 | -0.41 | -2.09 | -0.06 | 0.77 | -0.81
2018-05-10 15:49 | 1325.4 | 4.999 | 2.164 | 2.731 | 2.846 | 2.295 | 2.578 | 2.368 | -5.18 | -71.95 | -71.81 | -0.41 | -2.09 | -0.06 | 0.77 | -0.81
2018-05-10 15:49 | 1325.6 | 4.999 | 2.164 | 2.731 | 2.846 | 2.295 | 2.578 | 2.368 | -5.18 | -71.91 | -71.8 | -0.41 | -2.09 | -0.06 | 0.77 | -0.81
2018-05-10 15:49 | 1325.8 | 4.999 | 2.164 | 2.731 | 2.846 | 2.295 | 2.578 | 2.368 | -5.17 | -71.85 | -71.76 | -0.42 | -2.09 | -0.06 | 0.77 | -0.81
2018-05-10 15:49 | 1326 | 4.999 | 2.165 | 2.731 | 2.846 | 2.295 | 2.578 | 2.368 | -5.16 | -71.79 | -71.71 | -0.41 | -2.1 | -0.06 | 0.77 | -0.81
2018-05-10 15:49 | 1326.2 | 4.999 | 2.165 | 2.731 | 2.846 | 2.295 | 2.578 | 2.368 | -5.15 | -71.72 | -71.66 | -0.42 | -2.09 | -0.06 | 0.77 | -0.81
2018-05-10 15:49 | 1326.4 | 4.999 | 2.165 | 2.731 | 2.846 | 2.295 | 2.578 | 2.368 | -5.14 | -71.63 | -71.61 | -0.41 | -2.09 | -0.06 | 0.77 | -0.81
2018-05-10 15:49 | 1326.6 | 4.999 | 2.166 | 2.731 | 2.846 | 2.295 | 2.578 | 2.368 | -5.13 | -71.54 | -71.54 | -0.41 | -2.1 | -0.06 | 0.77 | -0.81
2018-05-10 15:49 | 1326.8 | 4.999 | 2.166 | 2.731 | 2.846 | 2.295 | 2.577 | 2.369 | -5.11 | -71.44 | -71.48 | -0.41 | -2.1 | -0.06 | 0.77 | -0.8
2018-05-10 15:49 | 1327 | 4.999 | 2.167 | 2.731 | 2.846 | 2.295 | 2.577 | 2.369 | -5.09 | -71.34 | -71.3 | -0.41 | -2.09 | -0.06 | 0.77 | -0.8
2018-05-10 15:49 | 1327.2 | 4.999 | 2.168 | 2.731 | 2.846 | 2.295 | 2.577 | 2.37 | -5.08 | -71.22 | -71.18 | -0.41 | -2.1 | -0.06 | 0.77 | -0.8
2018-05-10 15:50 | 1327.4 | 4.999 | 2.169 | 2.731 | 2.846 | 2.295 | 2.577 | 2.37 | -5.06 | -71.1 | -71.03 | -0.41 | -2.09 | -0.06 | 0.77 | -0.8
2018-05-10 15:50 | 1327.6 | 4.999 | 2.17 | 2.731 | 2.846 | 2.295 | 2.577 | 2.371 | -5.04 | -70.97 | -70.96 | -0.41 | -2.1 | -0.06 | 0.77 | -0.79
2018-05-10 15:50 | 1327.8 | 4.999 | 2.171 | 2.731 | 2.846 | 2.295 | 2.576 | 2.371 | -5.02 | -70.83 | -70.8 | -0.42 | -2.09 | -0.06 | 0.77 | -0.79
2018-05-10 15:50 | 1328 | 4.999 | 2.172 | 2.731 | 2.846 | 2.295 | 2.576 | 2.371 | -5 | -70.68 | -70.64 | -0.41 | -2.1 | -0.06 | 0.76 | -0.79
2018-05-10 15:50 | 1328.2 | 4.999 | 2.173 | 2.731 | 2.846 | 2.295 | 2.575 | 2.372 | -4.97 | -70.52 | -70.49 | -0.41 | -2.1 | -0.06 | 0.76 | -0.79
2018-05-10 15:50 | 1328.4 | 4.999 | 2.174 | 2.731 | 2.846 | 2.295 | 2.575 | 2.372 | -4.95 | -70.35 | -70.29 | -0.41 | -2.1 | -0.06 | 0.76 | -0.79
2018-05-10 15:50 | 1328.6 | 4.999 | 2.175 | 2.731 | 2.846 | 2.294 | 2.574 | 2.372 | -4.92 | -70.17 | -70.17 | -0.42 | -2.09 | -0.06 | 0.75 | -0.79
2018-05-10 15:50 | 1328.8 | 4.999 | 2.176 | 2.731 | 2.846 | 2.294 | 2.573 | 2.372 | -4.9 | -69.99 | -69.93 | -0.42 | -2.1 | -0.06 | 0.75 | -0.79
2018-05-10 15:50 | 1329 | 4.999 | 2.177 | 2.731 | 2.846 | 2.294 | 2.572 | 2.372 | -4.87 | -69.8 | -69.8 | -0.41 | -2.1 | -0.06 | 0.74 | -0.79
2018-05-10 15:50 | 1329.2 | 4.999 | 2.178 | 2.731 | 2.846 | 2.294 | 2.571 | 2.373 | -4.84 | -69.59 | -69.58 | -0.41 | -2.1 | -0.06 | 0.74 | -0.78
2018-05-10 15:50 | 1329.4 | 4.999 | 2.18 | 2.731 | 2.846 | 2.294 | 2.571 | 2.373 | -4.82 | -69.38 | -69.36 | -0.42 | -2.09 | -0.06 | 0.74 | -0.78
2018-05-10 15:50 | 1329.6 | 4.999 | 2.181 | 2.731 | 2.846 | 2.294 | 2.57 | 2.373 | -4.79 | -69.16 | -69.15 | -0.41 | -2.1 | -0.06 | 0.73 | -0.78
2018-05-10 15:50 | 1329.8 | 4.999 | 2.183 | 2.731 | 2.846 | 2.294 | 2.569 | 2.373 | -4.76 | -68.94 | -68.92 | -0.41 | -2.1 | -0.06 | 0.73 | -0.78
2018-05-10 15:50 | 1330 | 4.999 | 2.184 | 2.731 | 2.846 | 2.294 | 2.568 | 2.373 | -4.72 | -68.7 | -68.71 | -0.41 | -2.1 | -0.06 | 0.72 | -0.78
2018-05-10 15:50 | 1330.2 | 4.999 | 2.185 | 2.731 | 2.846 | 2.294 | 2.568 | 2.373 | -4.69 | -68.46 | -68.47 | -0.41 | -2.1 | -0.06 | 0.72 | -0.78
2018-05-10 15:50 | 1330.4 | 4.999 | 2.187 | 2.731 | 2.846 | 2.294 | 2.567 | 2.374 | -4.66 | -68.21 | -68.21 | -0.41 | -2.1 | -0.06 | 0.72 | -0.78
2018-05-10 15:50 | 1330.6 | 4.999 | 2.189 | 2.731 | 2.846 | 2.294 | 2.566 | 2.374 | -4.63 | -67.95 | -67.95 | -0.41 | -2.1 | -0.06 | 0.71 | -0.77
2018-05-10 15:50 | 1330.8 | 4.999 | 2.19 | 2.731 | 2.846 | 2.294 | 2.565 | 2.375 | -4.6 | -67.68 | -67.69 | -0.41 | -2.1 | -0.06 | 0.71 | -0.77
2018-05-10 15:50 | 1331 | 4.999 | 2.192 | 2.731 | 2.846 | 2.294 | 2.564 | 2.375 | -4.56 | -67.4 | -67.4 | -0.41 | -2.1 | -0.06 | 0.7 | -0.77
2018-05-10 15:50 | 1331.2 | 4.999 | 2.194 | 2.731 | 2.846 | 2.294 | 2.563 | 2.376 | -4.53 | -67.12 | -67.14 | -0.41 | -2.1 | -0.06 | 0.7 | -0.77
2018-05-10 15:50 | 1331.4 | 4.999 | 2.196 | 2.731 | 2.846 | 2.294 | 2.562 | 2.376 | -4.49 | -66.82 | -66.85 | -0.41 | -2.1 | -0.06 | 0.69 | -0.76
2018-05-10 15:50 | 1331.6 | 4.999 | 2.198 | 2.731 | 2.846 | 2.294 | 2.561 | 2.377 | -4.46 | -66.52 | -66.56 | -0.41 | -2.09 | -0.06 | 0.68 | -0.76
2018-05-10 15:50 | 1331.8 | 4.999 | 2.2 | 2.731 | 2.846 | 2.293 | 2.559 | 2.377 | -4.42 | -66.21 | -66.24 | -0.41 | -2.1 | -0.06 | 0.68 | -0.76
2018-05-10 15:50 | 1332 | 4.999 | 2.202 | 2.731 | 2.846 | 2.293 | 2.559 | 2.378 | -4.38 | -65.89 | -65.91 | -0.41 | -2.1 | -0.06 | 0.67 | -0.76
2018-05-10 15:50 | 1332.2 | 4.999 | 2.203 | 2.731 | 2.846 | 2.293 | 2.558 | 2.379 | -4.34 | -65.57 | -65.64 | -0.41 | -2.1 | -0.06 | 0.67 | -0.75
2018-05-10 15:50 | 1332.4 | 4.999 | 2.205 | 2.731 | 2.846 | 2.293 | 2.557 | 2.379 | -4.31 | -65.23 | -65.31 | -0.41 | -2.1 | -0.05 | 0.66 | -0.75
2018-05-10 15:50 | 1332.6 | 4.999 | 2.208 | 2.731 | 2.846 | 2.293 | 2.556 | 2.38 | -4.27 | -64.89 | -64.97 | -0.42 | -2.1 | -0.05 | 0.66 | -0.74
2018-05-10 15:50 | 1332.8 | 4.999 | 2.21 | 2.731 | 2.846 | 2.293 | 2.555 | 2.381 | -4.23 | -64.54 | -64.64 | -0.41 | -2.1 | -0.05 | 0.65 | -0.74
2018-05-10 15:50 | 1333 | 4.999 | 2.212 | 2.731 | 2.846 | 2.293 | 2.554 | 2.382 | -4.19 | -64.18 | -64.27 | -0.41 | -2.09 | -0.05 | 0.65 | -0.73
2018-05-10 15:50 | 1333.2 | 4.999 | 2.214 | 2.731 | 2.846 | 2.293 | 2.554 | 2.383 | -4.15 | -63.82 | -63.95 | -0.41 | -2.09 | -0.05 | 0.65 | -0.73
2018-05-10 15:50 | 1333.4 | 4.999 | 2.217 | 2.731 | 2.846 | 2.293 | 2.553 | 2.383 | -4.1 | -63.44 | -63.57 | -0.41 | -2.09 | -0.05 | 0.64 | -0.73
2018-05-10 15:50 | 1333.6 | 4.999 | 2.219 | 2.731 | 2.846 | 2.293 | 2.552 | 2.384 | -4.06 | -63.06 | -63.19 | -0.41 | -2.09 | -0.05 | 0.64 | -0.72
2018-05-10 15:50 | 1333.8 | 4.999 | 2.221 | 2.731 | 2.846 | 2.293 | 2.552 | 2.385 | -4.02 | -62.67 | -62.8 | -0.41 | -2.09 | -0.05 | 0.63 | -0.72
2018-05-10 15:50 | 1334 | 4.999 | 2.224 | 2.731 | 2.846 | 2.293 | 2.551 | 2.385 | -3.97 | -62.27 | -62.41 | -0.41 | -2.09 | -0.05 | 0.63 | -0.72
2018-05-10 15:50 | 1334.2 | 4.999 | 2.227 | 2.731 | 2.846 | 2.293 | 2.55 | 2.387 | -3.93 | -61.87 | -62 | -0.41 | -2.09 | -0.05 | 0.62 | -0.71
2018-05-10 15:50 | 1334.4 | 4.999 | 2.229 | 2.731 | 2.846 | 2.293 | 2.548 | 2.387 | -3.88 | -61.46 | -61.59 | -0.41 | -2.09 | -0.05 | 0.62 | -0.7
2018-05-10 15:50 | 1334.6 | 4.999 | 2.232 | 2.731 | 2.846 | 2.293 | 2.547 | 2.388 | -3.84 | -61.04 | -61.18 | -0.41 | -2.09 | -0.05 | 0.61 | -0.7
2018-05-10 15:50 | 1334.8 | 4.999 | 2.234 | 2.731 | 2.846 | 2.293 | 2.546 | 2.389 | -3.79 | -60.62 | -60.76 | -0.41 | -2.09 | -0.05 | 0.61 | -0.7
2018-05-10 15:50 | 1335 | 4.999 | 2.237 | 2.731 | 2.846 | 2.293 | 2.545 | 2.39 | -3.75 | -60.18 | -60.33 | -0.41 | -2.09 | -0.05 | 0.6 | -0.69
2018-05-10 15:50 | 1335.2 | 4.999 | 2.24 | 2.731 | 2.846 | 2.293 | 2.544 | 2.39 | -3.7 | -59.74 | -59.88 | -0.41 | -2.09 | -0.05 | 0.59 | -0.69
2018-05-10 15:50 | 1335.4 | 4.999 | 2.243 | 2.731 | 2.846 | 2.293 | 2.543 | 2.391 | -3.65 | -59.29 | -59.47 | -0.41 | -2.08 | -0.05 | 0.59 | -0.68
2018-05-10 15:50 | 1335.6 | 4.999 | 2.245 | 2.731 | 2.846 | 2.293 | 2.541 | 2.392 | -3.61 | -58.83 | -59.02 | -0.41 | -2.08 | -0.05 | 0.58 | -0.68
2018-05-10 15:50 | 1335.8 | 4.999 | 2.248 | 2.731 | 2.846 | 2.292 | 2.54 | 2.393 | -3.56 | -58.37 | -58.56 | -0.41 | -2.08 | -0.05 | 0.57 | -0.67
2018-05-10 15:50 | 1336 | 4.999 | 2.251 | 2.731 | 2.846 | 2.292 | 2.538 | 2.395 | -3.51 | -57.9 | -58.11 | -0.41 | -2.08 | -0.05 | 0.56 | -0.67
2018-05-10 15:50 | 1336.2 | 4.999 | 2.255 | 2.731 | 2.846 | 2.292 | 2.537 | 2.396 | -3.46 | -57.42 | -57.6 | -0.41 | -2.07 | -0.05 | 0.55 | -0.66
2018-05-10 15:50 | 1336.4 | 4.999 | 2.257 | 2.731 | 2.846 | 2.292 | 2.535 | 2.396 | -3.41 | -56.93 | -57.14 | -0.41 | -2.07 | -0.05 | 0.54 | -0.66
2018-05-10 15:50 | 1336.6 | 4.999 | 2.261 | 2.731 | 2.846 | 2.292 | 2.533 | 2.397 | -3.37 | -56.44 | -56.64 | -0.41 | -2.06 | -0.05 | 0.54 | -0.65
2018-05-10 15:50 | 1336.8 | 4.999 | 2.264 | 2.731 | 2.846 | 2.292 | 2.532 | 2.398 | -3.31 | -55.94 | -56.13 | -0.41 | -2.06 | -0.05 | 0.53 | -0.65
2018-05-10 15:50 | 1337 | 4.999 | 2.267 | 2.731 | 2.847 | 2.292 | 2.531 | 2.4 | -3.26 | -55.44 | -55.65 | -0.4 | -2.05 | -0.05 | 0.52 | -0.64
2018-05-10 15:50 | 1337.2 | 4.999 | 2.27 | 2.731 | 2.847 | 2.292 | 2.531 | 2.402 | -3.21 | -54.93 | -55.13 | -0.4 | -2.04 | -0.05 | 0.52 | -0.63
2018-05-10 15:50 | 1337.4 | 4.999 | 2.273 | 2.731 | 2.847 | 2.292 | 2.53 | 2.404 | -3.16 | -54.4 | -54.64 | -0.4 | -2.04 | -0.05 | 0.52 | -0.62
2018-05-10 15:50 | 1337.6 | 4.999 | 2.277 | 2.731 | 2.847 | 2.292 | 2.529 | 2.405 | -3.11 | -53.88 | -54.12 | -0.39 | -2.03 | -0.05 | 0.51 | -0.61
2018-05-10 15:50 | 1337.8 | 4.999 | 2.28 | 2.731 | 2.847 | 2.291 | 2.528 | 2.407 | -3.06 | -53.34 | -53.6 | -0.39 | -2.02 | -0.04 | 0.51 | -0.6
2018-05-10 15:50 | 1338 | 4.999 | 2.283 | 2.731 | 2.847 | 2.291 | 2.527 | 2.408 | -3.01 | -52.8 | -53.05 | -0.38 | -2.01 | -0.04 | 0.5 | -0.59
2018-05-10 15:50 | 1338.2 | 4.999 | 2.287 | 2.73 | 2.848 | 2.291 | 2.526 | 2.41 | -2.96 | -52.26 | -52.51 | -0.38 | -2 | -0.04 | 0.5 | -0.59
2018-05-10 15:50 | 1338.4 | 4.999 | 2.29 | 2.73 | 2.848 | 2.291 | 2.525 | 2.41 | -2.91 | -51.71 | -51.97 | -0.37 | -2 | -0.04 | 0.49 | -0.58
2018-05-10 15:50 | 1338.6 | 4.999 | 2.294 | 2.73 | 2.848 | 2.291 | 2.524 | 2.411 | -2.86 | -51.15 | -51.45 | -0.37 | -1.98 | -0.04 | 0.49 | -0.58
2018-05-10 15:50 | 1338.8 | 4.999 | 2.297 | 2.73 | 2.848 | 2.291 | 2.522 | 2.412 | -2.81 | -50.59 | -50.87 | -0.37 | -1.97 | -0.04 | 0.48 | -0.57
2018-05-10 15:50 | 1339 | 4.999 | 2.301 | 2.73 | 2.848 | 2.291 | 2.519 | 2.412 | -2.76 | -50.01 | -50.29 | -0.36 | -1.96 | -0.04 | 0.46 | -0.57
2018-05-10 15:50 | 1339.2 | 4.999 | 2.305 | 2.73 | 2.849 | 2.291 | 2.516 | 2.413 | -2.7 | -49.44 | -49.71 | -0.35 | -1.95 | -0.04 | 0.44 | -0.57
2018-05-10 15:50 | 1339.4 | 4.999 | 2.308 | 2.73 | 2.849 | 2.291 | 2.514 | 2.414 | -2.65 | -48.86 | -49.16 | -0.35 | -1.93 | -0.04 | 0.43 | -0.56
2018-05-10 15:50 | 1339.6 | 4.999 | 2.312 | 2.73 | 2.849 | 2.291 | 2.512 | 2.414 | -2.6 | -48.27 | -48.55 | -0.34 | -1.92 | -0.04 | 0.42 | -0.56
2018-05-10 15:50 | 1339.8 | 4.999 | 2.316 | 2.73 | 2.849 | 2.291 | 2.511 | 2.415 | -2.54 | -47.68 | -47.98 | -0.34 | -1.91 | -0.04 | 0.42 | -0.55
2018-05-10 15:50 | 1340 | 4.999 | 2.32 | 2.729 | 2.849 | 2.291 | 2.51 | 2.417 | -2.49 | -47.08 | -47.36 | -0.33 | -1.9 | -0.04 | 0.41 | -0.55
2018-05-10 15:50 | 1340.2 | 4.999 | 2.324 | 2.729 | 2.85 | 2.29 | 2.509 | 2.419 | -2.44 | -46.47 | -46.75 | -0.32 | -1.89 | -0.04 | 0.41 | -0.54
2018-05-10 15:50 | 1340.4 | 4.999 | 2.327 | 2.729 | 2.85 | 2.29 | 2.509 | 2.42 | -2.39 | -45.86 | -46.16 | -0.31 | -1.88 | -0.04 | 0.4 | -0.53
2018-05-10 15:50 | 1340.6 | 4.999 | 2.331 | 2.729 | 2.85 | 2.29 | 2.507 | 2.422 | -2.33 | -45.24 | -45.55 | -0.31 | -1.87 | -0.04 | 0.4 | -0.52
2018-05-10 15:50 | 1340.8 | 4.999 | 2.335 | 2.729 | 2.85 | 2.29 | 2.506 | 2.423 | -2.28 | -44.62 | -44.94 | -0.3 | -1.86 | -0.04 | 0.39 | -0.51
2018-05-10 15:50 | 1341 | 4.999 | 2.339 | 2.729 | 2.85 | 2.29 | 2.505 | 2.424 | -2.23 | -43.99 | -44.32 | -0.29 | -1.85 | -0.04 | 0.38 | -0.51
2018-05-10 15:50 | 1341.2 | 4.999 | 2.343 | 2.729 | 2.851 | 2.29 | 2.503 | 2.425 | -2.18 | -43.35 | -43.67 | -0.28 | -1.83 | -0.04 | 0.38 | -0.5
2018-05-10 15:50 | 1341.4 | 4.999 | 2.347 | 2.728 | 2.851 | 2.29 | 2.502 | 2.426 | -2.12 | -42.72 | -43.06 | -0.27 | -1.82 | -0.04 | 0.37 | -0.5
2018-05-10 15:50 | 1341.6 | 4.999 | 2.351 | 2.728 | 2.851 | 2.29 | 2.499 | 2.427 | -2.07 | -42.08 | -42.41 | -0.27 | -1.81 | -0.03 | 0.35 | -0.49
2018-05-10 15:50 | 1341.8 | 4.999 | 2.355 | 2.728 | 2.851 | 2.289 | 2.496 | 2.428 | -2.02 | -41.43 | -41.76 | -0.26 | -1.8 | -0.03 | 0.34 | -0.48
2018-05-10 15:50 | 1342 | 4.999 | 2.359 | 2.728 | 2.851 | 2.289 | 2.494 | 2.43 | -1.96 | -40.77 | -41.12 | -0.26 | -1.79 | -0.03 | 0.32 | -0.47
2018-05-10 15:50 | 1342.2 | 4.999 | 2.363 | 2.728 | 2.852 | 2.289 | 2.492 | 2.432 | -1.91 | -40.11 | -40.48 | -0.25 | -1.78 | -0.03 | 0.32 | -0.47
2018-05-10 15:50 | 1342.4 | 4.999 | 2.368 | 2.728 | 2.852 | 2.289 | 2.492 | 2.434 | -1.86 | -39.45 | -39.83 | -0.24 | -1.77 | -0.03 | 0.31 | -0.45
2018-05-10 15:50 | 1342.6 | 4.999 | 2.372 | 2.728 | 2.852 | 2.289 | 2.49 | 2.436 | -1.8 | -38.78 | -39.16 | -0.24 | -1.76 | -0.03 | 0.3 | -0.45
2018-05-10 15:50 | 1342.8 | 4.999 | 2.376 | 2.728 | 2.852 | 2.289 | 2.489 | 2.437 | -1.75 | -38.11 | -38.51 | -0.23 | -1.75 | -0.03 | 0.3 | -0.44
2018-05-10 15:50 | 1343 | 4.999 | 2.38 | 2.728 | 2.852 | 2.289 | 2.488 | 2.438 | -1.7 | -37.42 | -37.86 | -0.22 | -1.74 | -0.03 | 0.29 | -0.43
2018-05-10 15:50 | 1343.2 | 4.999 | 2.385 | 2.727 | 2.853 | 2.289 | 2.487 | 2.44 | -1.64 | -36.74 | -37.17 | -0.22 | -1.72 | -0.03 | 0.28 | -0.42
2018-05-10 15:50 | 1343.4 | 4.999 | 2.389 | 2.727 | 2.853 | 2.289 | 2.484 | 2.442 | -1.59 | -36.05 | -36.5 | -0.21 | -1.71 | -0.03 | 0.27 | -0.41
2018-05-10 15:50 | 1343.6 | 4.999 | 2.393 | 2.727 | 2.853 | 2.288 | 2.482 | 2.443 | -1.54 | -35.36 | -35.82 | -0.2 | -1.7 | -0.03 | 0.26 | -0.41
2018-05-10 15:50 | 1343.8 | 4.999 | 2.398 | 2.727 | 2.853 | 2.288 | 2.48 | 2.444 | -1.48 | -34.67 | -35.13 | -0.2 | -1.69 | -0.03 | 0.25 | -0.4
2018-05-10 15:50 | 1344 | 4.999 | 2.402 | 2.727 | 2.854 | 2.288 | 2.478 | 2.446 | -1.43 | -33.97 | -34.42 | -0.19 | -1.67 | -0.03 | 0.24 | -0.39
2018-05-10 15:50 | 1344.2 | 4.999 | 2.406 | 2.727 | 2.854 | 2.288 | 2.476 | 2.448 | -1.38 | -33.26 | -33.75 | -0.18 | -1.66 | -0.03 | 0.23 | -0.38
2018-05-10 15:50 | 1344.4 | 4.999 | 2.411 | 2.727 | 2.854 | 2.288 | 2.473 | 2.448 | -1.33 | -32.55 | -33.04 | -0.17 | -1.64 | -0.03 | 0.21 | -0.38
2018-05-10 15:50 | 1344.6 | 4.999 | 2.415 | 2.726 | 2.854 | 2.288 | 2.472 | 2.449 | -1.27 | -31.84 | -32.36 | -0.16 | -1.63 | -0.03 | 0.21 | -0.37
2018-05-10 15:50 | 1344.8 | 4.999 | 2.42 | 2.726 | 2.855 | 2.288 | 2.471 | 2.449 | -1.22 | -31.12 | -31.65 | -0.16 | -1.62 | -0.03 | 0.2 | -0.37
2018-05-10 15:50 | 1345 | 4.999 | 2.424 | 2.726 | 2.855 | 2.288 | 2.469 | 2.451 | -1.17 | -30.4 | -30.97 | -0.15 | -1.61 | -0.03 | 0.19 | -0.36
2018-05-10 15:50 | 1345.2 | 4.999 | 2.429 | 2.726 | 2.855 | 2.288 | 2.468 | 2.452 | -1.11 | -29.68 | -30.23 | -0.14 | -1.6 | -0.03 | 0.18 | -0.35
2018-05-10 15:50 | 1345.4 | 4.999 | 2.433 | 2.726 | 2.855 | 2.288 | 2.466 | 2.455 | -1.06 | -28.95 | -29.49 | -0.14 | -1.59 | -0.03 | 0.17 | -0.34
2018-05-10 15:50 | 1345.6 | 4.999 | 2.438 | 2.726 | 2.855 | 2.288 | 2.464 | 2.457 | -1.01 | -28.22 | -28.78 | -0.13 | -1.58 | -0.03 | 0.16 | -0.33
2018-05-10 15:50 | 1345.8 | 4.999 | 2.443 | 2.726 | 2.856 | 2.288 | 2.463 | 2.459 | -0.95 | -27.49 | -28.04 | -0.13 | -1.57 | -0.03 | 0.16 | -0.32
2018-05-10 15:50 | 1346 | 4.999 | 2.447 | 2.726 | 2.856 | 2.288 | 2.461 | 2.461 | -0.9 | -26.74 | -27.32 | -0.12 | -1.56 | -0.03 | 0.15 | -0.31
2018-05-10 15:50 | 1346.2 | 4.999 | 2.452 | 2.725 | 2.856 | 2.288 | 2.46 | 2.463 | -0.85 | -26 | -26.59 | -0.11 | -1.55 | -0.03 | 0.14 | -0.3
2018-05-10 15:50 | 1346.4 | 4.999 | 2.457 | 2.725 | 2.856 | 2.288 | 2.459 | 2.464 | -0.8 | -25.26 | -25.83 | -0.1 | -1.53 | -0.03 | 0.14 | -0.29
2018-05-10 15:50 | 1346.6 | 4.999 | 2.461 | 2.725 | 2.856 | 2.288 | 2.458 | 2.466 | -0.75 | -24.51 | -25.09 | -0.1 | -1.52 | -0.03 | 0.13 | -0.28
2018-05-10 15:50 | 1346.8 | 4.999 | 2.466 | 2.725 | 2.857 | 2.288 | 2.456 | 2.468 | -0.69 | -23.76 | -24.35 | -0.09 | -1.5 | -0.03 | 0.12 | -0.27
2018-05-10 15:50 | 1347 | 4.999 | 2.471 | 2.725 | 2.857 | 2.288 | 2.453 | 2.47 | -0.64 | -23.01 | -23.6 | -0.09 | -1.49 | -0.02 | 0.11 | -0.26
2018-05-10 15:50 | 1347.2 | 4.999 | 2.476 | 2.725 | 2.857 | 2.288 | 2.452 | 2.471 | -0.59 | -22.26 | -22.82 | -0.08 | -1.47 | -0.02 | 0.1 | -0.26
2018-05-10 15:50 | 1347.4 | 4.999 | 2.48 | 2.725 | 2.858 | 2.287 | 2.45 | 2.472 | -0.54 | -21.5 | -22.1 | -0.07 | -1.45 | -0.02 | 0.09 | -0.25
2018-05-10 15:50 | 1347.6 | 4.999 | 2.485 | 2.725 | 2.858 | 2.287 | 2.449 | 2.475 | -0.49 | -20.74 | -21.33 | -0.07 | -1.44 | -0.02 | 0.08 | -0.23
2018-05-10 15:50 | 1347.8 | 4.999 | 2.49 | 2.725 | 2.858 | 2.287 | 2.446 | 2.478 | -0.43 | -19.97 | -20.58 | -0.07 | -1.43 | -0.02 | 0.07 | -0.22
2018-05-10 15:50 | 1348 | 4.999 | 2.495 | 2.725 | 2.858 | 2.287 | 2.444 | 2.479 | -0.38 | -19.2 | -19.81 | -0.06 | -1.42 | -0.02 | 0.06 | -0.21
2018-05-10 15:50 | 1348.2 | 4.999 | 2.5 | 2.725 | 2.859 | 2.287 | 2.442 | 2.48 | -0.33 | -18.44 | -19.05 | -0.06 | -1.41 | -0.02 | 0.04 | -0.21
2018-05-10 15:50 | 1348.4 | 4.999 | 2.505 | 2.724 | 2.859 | 2.287 | 2.44 | 2.48 | -0.28 | -17.66 | -18.28 | -0.06 | -1.4 | -0.02 | 0.03 | -0.2
2018-05-10 15:50 | 1348.6 | 4.999 | 2.51 | 2.724 | 2.859 | 2.287 | 2.438 | 2.481 | -0.23 | -16.89 | -17.53 | -0.06 | -1.39 | -0.02 | 0.02 | -0.2
2018-05-10 15:50 | 1348.8 | 4.999 | 2.514 | 2.724 | 2.859 | 2.287 | 2.436 | 2.482 | -0.18 | -16.12 | -16.78 | -0.05 | -1.38 | -0.02 | 0.01 | -0.19
2018-05-10 15:50 | 1349 | 4.999 | 2.519 | 2.724 | 2.859 | 2.287 | 2.434 | 2.484 | -0.12 | -15.34 | -15.99 | -0.05 | -1.36 | -0.02 | 0 | -0.19
2018-05-10 15:50 | 1349.2 | 4.999 | 2.524 | 2.724 | 2.86 | 2.287 | 2.433 | 2.487 | -0.07 | -14.56 | -15.2 | -0.05 | -1.35 | -0.02 | 0 | -0.17
2018-05-10 15:50 | 1349.4 | 4.999 | 2.529 | 2.724 | 2.86 | 2.287 | 2.431 | 2.49 | -0.02 | -13.78 | -14.42 | -0.04 | -1.34 | -0.02 | -0.01 | -0.15
2018-05-10 15:50 | 1349.6 | 4.999 | 2.534 | 2.724 | 2.86 | 2.287 | 2.43 | 2.494 | 0.02 | -12.99 | -13.64 | -0.04 | -1.32 | -0.02 | -0.02 | -0.13
2018-05-10 15:50 | 1349.8 | 4.999 | 2.539 | 2.724 | 2.86 | 2.287 | 2.428 | 2.496 | 0.07 | -12.21 | -12.85 | -0.04 | -1.31 | -0.02 | -0.03 | -0.12
2018-05-10 15:50 | 1350 | 4.999 | 2.544 | 2.724 | 2.861 | 2.287 | 2.427 | 2.497 | 0.13 | -11.43 | -12.07 | -0.04 | -1.3 | -0.02 | -0.04 | -0.11
2018-05-10 15:50 | 1350.2 | 4.999 | 2.549 | 2.724 | 2.861 | 2.286 | 2.425 | 2.499 | 0.18 | -10.64 | -11.3 | -0.03 | -1.28 | -0.02 | -0.05 | -0.11
2018-05-10 15:50 | 1350.4 | 4.999 | 2.554 | 2.724 | 2.861 | 2.286 | 2.424 | 2.5 | 0.23 | -9.85 | -10.51 | -0.03 | -1.27 | -0.02 | -0.05 | -0.1
2018-05-10 15:50 | 1350.6 | 4.999 | 2.559 | 2.724 | 2.861 | 2.286 | 2.422 | 2.502 | 0.28 | -9.06 | -9.72 | -0.03 | -1.25 | -0.02 | -0.06 | -0.09
2018-05-10 15:50 | 1350.8 | 4.999 | 2.564 | 2.724 | 2.862 | 2.286 | 2.421 | 2.503 | 0.33 | -8.27 | -8.92 | -0.03 | -1.24 | -0.02 | -0.07 | -0.08
2018-05-10 15:50 | 1351 | 4.999 | 2.569 | 2.724 | 2.862 | 2.286 | 2.418 | 2.504 | 0.38 | -7.48 | -8.13 | -0.03 | -1.23 | -0.02 | -0.08 | -0.08
2018-05-10 15:50 | 1351.2 | 4.999 | 2.574 | 2.724 | 2.862 | 2.286 | 2.416 | 2.506 | 0.43 | -6.69 | -7.33 | -0.02 | -1.22 | -0.02 | -0.09 | -0.07
2018-05-10 15:50 | 1351.4 | 4.999 | 2.58 | 2.724 | 2.862 | 2.286 | 2.416 | 2.508 | 0.48 | -5.89 | -6.53 | -0.02 | -1.21 | -0.01 | -0.1 | -0.06
2018-05-10 15:50 | 1351.6 | 4.999 | 2.585 | 2.724 | 2.863 | 2.286 | 2.415 | 2.509 | 0.53 | -5.1 | -5.73 | -0.02 | -1.19 | -0.01 | -0.1 | -0.05
2018-05-10 15:50 | 1351.8 | 4.999 | 2.59 | 2.724 | 2.863 | 2.286 | 2.414 | 2.51 | 0.58 | -4.3 | -4.94 | -0.02 | -1.18 | -0.01 | -0.11 | -0.04
2018-05-10 15:50 | 1352 | 4.999 | 2.595 | 2.724 | 2.863 | 2.285 | 2.411 | 2.512 | 0.63 | -3.51 | -4.14 | -0.02 | -1.17 | -0.01 | -0.12 | -0.04
2018-05-10 15:50 | 1352.2 | 4.999 | 2.6 | 2.724 | 2.863 | 2.285 | 2.41 | 2.515 | 0.68 | -2.71 | -3.36 | -0.02 | -1.16 | -0.01 | -0.13 | -0.02
2018-05-10 15:50 | 1352.4 | 4.999 | 2.605 | 2.724 | 2.864 | 2.285 | 2.408 | 2.518 | 0.73 | -1.92 | -2.57 | -0.02 | -1.14 | -0.01 | -0.14 | 0
2018-05-10 15:50 | 1352.6 | 4.999 | 2.61 | 2.724 | 2.864 | 2.285 | 2.405 | 2.52 | 0.78 | -1.12 | -1.78 | -0.01 | -1.12 | -0.01 | -0.15 | 0.01
2018-05-10 15:50 | 1352.8 | 4.999 | 2.615 | 2.724 | 2.864 | 2.285 | 2.403 | 2.521 | 0.83 | -0.32 | -0.98 | -0.01 | -1.11 | -0.01 | -0.16 | 0.01
2018-05-10 15:50 | 1353 | 4.999 | 2.62 | 2.724 | 2.864 | 2.285 | 2.402 | 2.523 | 0.87 | 0.46 | -0.21 | -0.01 | -1.09 | -0.01 | -0.17 | 0.02
2018-05-10 15:50 | 1353.2 | 4.999 | 2.625 | 2.724 | 2.865 | 2.285 | 2.4 | 2.525 | 0.92 | 1.26 | 0.59 | -0.01 | -1.07 | -0.01 | -0.18 | 0.04
2018-05-10 15:50 | 1353.4 | 4.999 | 2.63 | 2.723 | 2.865 | 2.285 | 2.398 | 2.527 | 0.97 | 2.05 | 1.37 | -0.01 | -1.05 | -0.01 | -0.19 | 0.05
2018-05-10 15:50 | 1353.6 | 4.999 | 2.635 | 2.723 | 2.865 | 2.285 | 2.397 | 2.528 | 1.01 | 2.85 | 2.16 | 0 | -1.04 | -0.01 | -0.2 | 0.05
2018-05-10 15:50 | 1353.8 | 4.999 | 2.64 | 2.723 | 2.866 | 2.285 | 2.395 | 2.53 | 1.06 | 3.64 | 2.95 | 0 | -1.03 | -0.01 | -0.21 | 0.06
2018-05-10 15:50 | 1354 | 4.999 | 2.645 | 2.723 | 2.866 | 2.285 | 2.393 | 2.53 | 1.11 | 4.44 | 3.74 | 0 | -1.02 | -0.01 | -0.22 | 0.06
2018-05-10 15:50 | 1354.2 | 4.999 | 2.65 | 2.723 | 2.866 | 2.284 | 2.391 | 2.532 | 1.15 | 5.23 | 4.52 | 0 | -1 | -0.01 | -0.23 | 0.07
2018-05-10 15:50 | 1354.4 | 4.999 | 2.655 | 2.723 | 2.866 | 2.284 | 2.389 | 2.535 | 1.2 | 6.03 | 5.32 | 0.01 | -0.99 | -0.01 | -0.24 | 0.09
2018-05-10 15:50 | 1354.6 | 4.999 | 2.66 | 2.723 | 2.867 | 2.284 | 2.388 | 2.536 | 1.25 | 6.82 | 6.1 | 0.01 | -0.97 | -0.01 | -0.25 | 0.1
2018-05-10 15:50 | 1354.8 | 4.999 | 2.665 | 2.723 | 2.867 | 2.284 | 2.387 | 2.539 | 1.3 | 7.62 | 6.89 | 0.01 | -0.96 | -0.01 | -0.25 | 0.11
2018-05-10 15:50 | 1355 | 4.999 | 2.67 | 2.723 | 2.867 | 2.284 | 2.385 | 2.541 | 1.34 | 8.41 | 7.65 | 0.01 | -0.95 | -0.01 | -0.26 | 0.12
2018-05-10 15:50 | 1355.2 | 4.999 | 2.675 | 2.723 | 2.867 | 2.284 | 2.383 | 2.543 | 1.39 | 9.2 | 8.45 | 0.01 | -0.93 | -0.01 | -0.27 | 0.13
2018-05-10 15:50 | 1355.4 | 4.999 | 2.68 | 2.723 | 2.868 | 2.284 | 2.381 | 2.544 | 1.43 | 9.98 | 9.23 | 0.01 | -0.92 | 0 | -0.28 | 0.14
2018-05-10 15:50 | 1355.6 | 4.999 | 2.685 | 2.723 | 2.868 | 2.284 | 2.379 | 2.546 | 1.47 | 10.78 | 10.01 | 0.02 | -0.91 | 0 | -0.29 | 0.15
2018-05-10 15:50 | 1355.8 | 4.999 | 2.69 | 2.723 | 2.868 | 2.284 | 2.377 | 2.548 | 1.52 | 11.56 | 10.8 | 0.02 | -0.89 | 0 | -0.3 | 0.16
2018-05-10 15:50 | 1356 | 4.999 | 2.695 | 2.723 | 2.868 | 2.283 | 2.376 | 2.551 | 1.56 | 12.34 | 11.57 | 0.02 | -0.88 | 0 | -0.31 | 0.17
2018-05-10 15:50 | 1356.2 | 4.999 | 2.7 | 2.723 | 2.869 | 2.283 | 2.374 | 2.553 | 1.61 | 13.13 | 12.35 | 0.02 | -0.87 | 0 | -0.32 | 0.19
2018-05-10 15:50 | 1356.4 | 4.999 | 2.705 | 2.723 | 2.869 | 2.283 | 2.373 | 2.555 | 1.66 | 13.91 | 13.16 | 0.02 | -0.85 | 0 | -0.33 | 0.19
2018-05-10 15:50 | 1356.6 | 4.999 | 2.71 | 2.723 | 2.869 | 2.283 | 2.371 | 2.556 | 1.7 | 14.69 | 13.9 | 0.02 | -0.83 | 0 | -0.33 | 0.2
2018-05-10 15:50 | 1356.8 | 4.999 | 2.714 | 2.723 | 2.87 | 2.283 | 2.37 | 2.557 | 1.74 | 15.47 | 14.67 | 0.02 | -0.82 | 0 | -0.34 | 0.21
2018-05-10 15:50 | 1357 | 4.999 | 2.719 | 2.723 | 2.87 | 2.283 | 2.369 | 2.558 | 1.79 | 16.24 | 15.44 | 0.02 | -0.8 | 0 | -0.35 | 0.21
2018-05-10 15:50 | 1357.2 | 4.999 | 2.724 | 2.723 | 2.87 | 2.283 | 2.369 | 2.559 | 1.83 | 17.02 | 16.23 | 0.02 | -0.79 | 0 | -0.35 | 0.22
2018-05-10 15:50 | 1357.4 | 4.999 | 2.729 | 2.723 | 2.87 | 2.283 | 2.367 | 2.561 | 1.87 | 17.79 | 17.01 | 0.02 | -0.77 | 0 | -0.36 | 0.23
2018-05-10 15:50 | 1357.6 | 4.999 | 2.734 | 2.723 | 2.871 | 2.283 | 2.366 | 2.563 | 1.92 | 18.56 | 17.77 | 0.02 | -0.76 | 0 | -0.37 | 0.24
2018-05-10 15:50 | 1357.8 | 4.999 | 2.739 | 2.723 | 2.871 | 2.283 | 2.363 | 2.563 | 1.96 | 19.33 | 18.54 | 0.02 | -0.74 | 0 | -0.38 | 0.24
2018-05-10 15:50 | 1358 | 4.999 | 2.744 | 2.723 | 2.871 | 2.283 | 2.36 | 2.564 | 2 | 20.1 | 19.29 | 0.02 | -0.73 | 0 | -0.39 | 0.25
2018-05-10 15:50 | 1358.2 | 4.999 | 2.749 | 2.723 | 2.871 | 2.283 | 2.359 | 2.567 | 2.05 | 20.86 | 20.05 | 0.02 | -0.72 | 0 | -0.4 | 0.26
2018-05-10 15:50 | 1358.4 | 4.999 | 2.754 | 2.723 | 2.872 | 2.283 | 2.357 | 2.57 | 2.09 | 21.62 | 20.81 | 0.02 | -0.7 | 0 | -0.41 | 0.28
2018-05-10 15:50 | 1358.6 | 4.999 | 2.758 | 2.723 | 2.872 | 2.282 | 2.355 | 2.572 | 2.13 | 22.38 | 21.58 | 0.02 | -0.69 | 0 | -0.43 | 0.29
2018-05-10 15:50 | 1358.8 | 4.999 | 2.763 | 2.723 | 2.872 | 2.282 | 2.352 | 2.574 | 2.17 | 23.13 | 22.32 | 0.02 | -0.67 | 0 | -0.44 | 0.3
2018-05-10 15:50 | 1359 | 4.999 | 2.768 | 2.723 | 2.872 | 2.282 | 2.351 | 2.575 | 2.22 | 23.88 | 23.08 | 0.02 | -0.66 | 0 | -0.45 | 0.3
2018-05-10 15:50 | 1359.2 | 4.999 | 2.773 | 2.723 | 2.873 | 2.282 | 2.35 | 2.577 | 2.26 | 24.64 | 23.84 | 0.02 | -0.65 | 0.01 | -0.45 | 0.31
2018-05-10 15:50 | 1359.4 | 4.999 | 2.777 | 2.723 | 2.873 | 2.282 | 2.349 | 2.579 | 2.3 | 25.38 | 24.56 | 0.02 | -0.63 | 0.01 | -0.46 | 0.33
2018-05-10 15:50 | 1359.6 | 4.999 | 2.782 | 2.723 | 2.873 | 2.282 | 2.348 | 2.58 | 2.34 | 26.13 | 25.3 | 0.02 | -0.62 | 0.01 | -0.46 | 0.33
2018-05-10 15:50 | 1359.8 | 4.999 | 2.787 | 2.723 | 2.874 | 2.282 | 2.347 | 2.58 | 2.38 | 26.87 | 26.07 | 0.02 | -0.6 | 0.01 | -0.47 | 0.33
2018-05-10 15:50 | 1360 | 4.999 | 2.792 | 2.723 | 2.874 | 2.281 | 2.346 | 2.582 | 2.42 | 27.6 | 26.8 | 0.02 | -0.59 | 0.01 | -0.47 | 0.34
2018-05-10 15:50 | 1360.2 | 4.999 | 2.796 | 2.723 | 2.874 | 2.281 | 2.345 | 2.584 | 2.46 | 28.33 | 27.53 | 0.02 | -0.58 | 0.01 | -0.47 | 0.35
2018-05-10 15:50 | 1360.4 | 4.999 | 2.801 | 2.723 | 2.874 | 2.281 | 2.345 | 2.586 | 2.5 | 29.06 | 28.27 | 0.02 | -0.56 | 0.01 | -0.48 | 0.36
2018-05-10 15:50 | 1360.6 | 4.999 | 2.806 | 2.723 | 2.875 | 2.281 | 2.344 | 2.587 | 2.54 | 29.79 | 29 | 0.02 | -0.55 | 0.01 | -0.48 | 0.37
2018-05-10 15:50 | 1360.8 | 4.999 | 2.81 | 2.723 | 2.875 | 2.281 | 2.342 | 2.59 | 2.58 | 30.51 | 29.75 | 0.02 | -0.53 | 0.01 | -0.49 | 0.39
2018-05-10 15:50 | 1361 | 4.999 | 2.815 | 2.723 | 2.875 | 2.281 | 2.34 | 2.592 | 2.62 | 31.23 | 30.48 | 0.02 | -0.52 | 0.01 | -0.5 | 0.4
2018-05-10 15:50 | 1361.2 | 4.999 | 2.82 | 2.723 | 2.875 | 2.281 | 2.339 | 2.594 | 2.66 | 31.94 | 31.19 | 0.02 | -0.51 | 0.01 | -0.51 | 0.41
2018-05-10 15:50 | 1361.4 | 4.999 | 2.824 | 2.723 | 2.875 | 2.28 | 2.337 | 2.596 | 2.7 | 32.66 | 31.9 | 0.02 | -0.5 | 0.01 | -0.52 | 0.41
2018-05-10 15:50 | 1361.6 | 4.999 | 2.828 | 2.723 | 2.876 | 2.28 | 2.335 | 2.596 | 2.74 | 33.36 | 32.59 | 0.02 | -0.48 | 0.01 | -0.53 | 0.42
2018-05-10 15:50 | 1361.8 | 4.999 | 2.833 | 2.723 | 2.876 | 2.28 | 2.333 | 2.598 | 2.77 | 34.07 | 33.31 | 0.02 | -0.47 | 0.02 | -0.54 | 0.43
2018-05-10 15:50 | 1362 | 4.999 | 2.838 | 2.723 | 2.876 | 2.28 | 2.331 | 2.599 | 2.81 | 34.76 | 34.01 | 0.02 | -0.46 | 0.02 | -0.55 | 0.43
2018-05-10 15:50 | 1362.2 | 4.999 | 2.842 | 2.723 | 2.876 | 2.28 | 2.329 | 2.6 | 2.85 | 35.46 | 34.72 | 0.02 | -0.45 | 0.02 | -0.56 | 0.44
2018-05-10 15:50 | 1362.4 | 4.999 | 2.846 | 2.723 | 2.877 | 2.28 | 2.328 | 2.601 | 2.89 | 36.15 | 35.42 | 0.02 | -0.44 | 0.02 | -0.57 | 0.45
2018-05-10 15:50 | 1362.6 | 4.999 | 2.851 | 2.723 | 2.877 | 2.28 | 2.327 | 2.604 | 2.93 | 36.84 | 36.11 | 0.02 | -0.42 | 0.02 | -0.57 | 0.46
2018-05-10 15:50 | 1362.8 | 4.999 | 2.855 | 2.723 | 2.877 | 2.28 | 2.326 | 2.605 | 2.96 | 37.52 | 36.78 | 0.02 | -0.41 | 0.02 | -0.58 | 0.47
2018-05-10 15:50 | 1363 | 4.999 | 2.859 | 2.723 | 2.877 | 2.279 | 2.325 | 2.607 | 3 | 38.19 | 37.46 | 0.02 | -0.4 | 0.02 | -0.58 | 0.48
2018-05-10 15:50 | 1363.2 | 4.999 | 2.864 | 2.723 | 2.878 | 2.279 | 2.324 | 2.608 | 3.04 | 38.87 | 38.12 | 0.02 | -0.39 | 0.02 | -0.59 | 0.48
2018-05-10 15:50 | 1363.4 | 4.999 | 2.868 | 2.723 | 2.878 | 2.279 | 2.324 | 2.609 | 3.08 | 39.54 | 38.78 | 0.02 | -0.37 | 0.02 | -0.59 | 0.49
2018-05-10 15:50 | 1363.6 | 4.999 | 2.872 | 2.723 | 2.878 | 2.279 | 2.324 | 2.61 | 3.11 | 40.2 | 39.45 | 0.02 | -0.37 | 0.02 | -0.59 | 0.49
2018-05-10 15:50 | 1363.8 | 4.999 | 2.876 | 2.723 | 2.878 | 2.279 | 2.322 | 2.611 | 3.15 | 40.85 | 40.11 | 0.02 | -0.35 | 0.02 | -0.6 | 0.5
2018-05-10 15:50 | 1364 | 4.999 | 2.881 | 2.723 | 2.878 | 2.279 | 2.32 | 2.612 | 3.19 | 41.5 | 40.78 | 0.02 | -0.34 | 0.02 | -0.61 | 0.5
2018-05-10 15:50 | 1364.2 | 4.999 | 2.885 | 2.723 | 2.879 | 2.279 | 2.318 | 2.614 | 3.23 | 42.15 | 41.43 | 0.02 | -0.33 | 0.02 | -0.62 | 0.51
2018-05-10 15:50 | 1364.4 | 4.999 | 2.889 | 2.723 | 2.879 | 2.279 | 2.314 | 2.616 | 3.26 | 42.8 | 42.06 | 0.02 | -0.31 | 0.02 | -0.64 | 0.52
2018-05-10 15:50 | 1364.6 | 4.999 | 2.893 | 2.723 | 2.879 | 2.279 | 2.312 | 2.618 | 3.3 | 43.43 | 42.69 | 0.02 | -0.3 | 0.02 | -0.65 | 0.53
2018-05-10 15:50 | 1364.8 | 4.999 | 2.897 | 2.723 | 2.879 | 2.279 | 2.31 | 2.619 | 3.34 | 44.06 | 43.32 | 0.02 | -0.29 | 0.02 | -0.66 | 0.54
2018-05-10 15:50 | 1365 | 4.999 | 2.901 | 2.723 | 2.88 | 2.279 | 2.308 | 2.62 | 3.37 | 44.69 | 43.96 | 0.02 | -0.27 | 0.02 | -0.67 | 0.55
2018-05-10 15:50 | 1365.2 | 4.999 | 2.905 | 2.723 | 2.88 | 2.279 | 2.307 | 2.622 | 3.41 | 45.31 | 44.58 | 0.02 | -0.26 | 0.02 | -0.68 | 0.56
2018-05-10 15:50 | 1365.4 | 4.999 | 2.909 | 2.723 | 2.88 | 2.279 | 2.307 | 2.625 | 3.44 | 45.93 | 45.19 | 0.02 | -0.25 | 0.02 | -0.68 | 0.57
2018-05-10 15:50 | 1365.6 | 4.999 | 2.912 | 2.723 | 2.88 | 2.279 | 2.307 | 2.627 | 3.48 | 46.54 | 45.78 | 0.02 | -0.24 | 0.02 | -0.68 | 0.58
2018-05-10 15:50 | 1365.8 | 4.999 | 2.916 | 2.723 | 2.88 | 2.279 | 2.305 | 2.628 | 3.52 | 47.14 | 46.39 | 0.02 | -0.23 | 0.02 | -0.69 | 0.59
2018-05-10 15:50 | 1366 | 4.999 | 2.92 | 2.723 | 2.881 | 2.279 | 2.303 | 2.629 | 3.55 | 47.74 | 46.98 | 0.02 | -0.21 | 0.02 | -0.7 | 0.6
2018-05-10 15:50 | 1366.2 | 4.999 | 2.924 | 2.723 | 2.881 | 2.279 | 2.301 | 2.63 | 3.59 | 48.33 | 47.58 | 0.02 | -0.2 | 0.02 | -0.71 | 0.6
2018-05-10 15:50 | 1366.4 | 4.999 | 2.928 | 2.723 | 2.881 | 2.279 | 2.299 | 2.631 | 3.63 | 48.92 | 48.18 | 0.02 | -0.18 | 0.02 | -0.72 | 0.6
2018-05-10 15:50 | 1366.6 | 4.999 | 2.932 | 2.723 | 2.882 | 2.279 | 2.297 | 2.632 | 3.67 | 49.5 | 48.78 | 0.02 | -0.16 | 0.02 | -0.74 | 0.61
2018-05-10 15:50 | 1366.8 | 4.999 | 2.935 | 2.723 | 2.882 | 2.279 | 2.295 | 2.633 | 3.7 | 50.08 | 49.36 | 0.02 | -0.14 | 0.02 | -0.75 | 0.62
2018-05-10 15:50 | 1367 | 4.999 | 2.939 | 2.723 | 2.882 | 2.279 | 2.292 | 2.635 | 3.74 | 50.64 | 49.93 | 0.02 | -0.12 | 0.02 | -0.76 | 0.63
2018-05-10 15:50 | 1367.2 | 4.999 | 2.942 | 2.723 | 2.883 | 2.279 | 2.291 | 2.637 | 3.77 | 51.21 | 50.5 | 0.02 | -0.1 | 0.02 | -0.77 | 0.64
2018-05-10 15:50 | 1367.4 | 4.999 | 2.946 | 2.723 | 2.883 | 2.279 | 2.29 | 2.638 | 3.81 | 51.76 | 51.07 | 0.02 | -0.08 | 0.02 | -0.77 | 0.64
2018-05-10 15:50 | 1367.6 | 4.999 | 2.949 | 2.723 | 2.883 | 2.279 | 2.289 | 2.639 | 3.84 | 52.31 | 51.59 | 0.02 | -0.07 | 0.02 | -0.78 | 0.65
2018-05-10 15:50 | 1367.8 | 4.999 | 2.953 | 2.723 | 2.884 | 2.278 | 2.287 | 2.64 | 3.88 | 52.85 | 52.14 | 0.02 | -0.06 | 0.02 | -0.79 | 0.65
2018-05-10 15:50 | 1368 | 4.999 | 2.956 | 2.723 | 2.884 | 2.278 | 2.286 | 2.641 | 3.91 | 53.38 | 52.68 | 0.02 | -0.05 | 0.03 | -0.79 | 0.66
2018-05-10 15:50 | 1368.2 | 4.999 | 2.96 | 2.723 | 2.884 | 2.278 | 2.284 | 2.642 | 3.94 | 53.92 | 53.22 | 0.02 | -0.03 | 0.03 | -0.8 | 0.67
2018-05-10 15:50 | 1368.4 | 4.999 | 2.963 | 2.723 | 2.884 | 2.278 | 2.283 | 2.644 | 3.98 | 54.44 | 53.75 | 0.02 | -0.02 | 0.03 | -0.81 | 0.68
2018-05-10 15:50 | 1368.6 | 4.999 | 2.966 | 2.723 | 2.885 | 2.278 | 2.281 | 2.647 | 4.01 | 54.95 | 54.27 | 0.02 | 0 | 0.03 | -0.82 | 0.69
2018-05-10 15:50 | 1368.8 | 4.999 | 2.97 | 2.723 | 2.885 | 2.278 | 2.28 | 2.649 | 4.04 | 55.47 | 54.79 | 0.02 | 0.01 | 0.03 | -0.82 | 0.7
2018-05-10 15:50 | 1369 | 4.999 | 2.973 | 2.723 | 2.885 | 2.278 | 2.279 | 2.651 | 4.07 | 55.97 | 55.29 | 0.02 | 0.03 | 0.03 | -0.83 | 0.71
2018-05-10 15:50 | 1369.2 | 4.999 | 2.976 | 2.723 | 2.886 | 2.278 | 2.278 | 2.652 | 4.11 | 56.46 | 55.81 | 0.02 | 0.05 | 0.03 | -0.84 | 0.72
2018-05-10 15:50 | 1369.4 | 4.999 | 2.979 | 2.723 | 2.886 | 2.278 | 2.278 | 2.652 | 4.14 | 56.95 | 56.3 | 0.02 | 0.06 | 0.03 | -0.84 | 0.72
2018-05-10 15:50 | 1369.6 | 4.999 | 2.982 | 2.723 | 2.886 | 2.278 | 2.277 | 2.653 | 4.17 | 57.44 | 56.78 | 0.02 | 0.07 | 0.03 | -0.84 | 0.72
2018-05-10 15:50 | 1369.8 | 4.999 | 2.986 | 2.723 | 2.886 | 2.278 | 2.276 | 2.654 | 4.2 | 57.91 | 57.28 | 0.02 | 0.08 | 0.03 | -0.85 | 0.73
2018-05-10 15:50 | 1370 | 4.999 | 2.989 | 2.723 | 2.887 | 2.278 | 2.275 | 2.655 | 4.23 | 58.38 | 57.74 | 0.02 | 0.1 | 0.03 | -0.85 | 0.74
2018-05-10 15:50 | 1370.2 | 4.999 | 2.991 | 2.723 | 2.887 | 2.278 | 2.274 | 2.656 | 4.26 | 58.84 | 58.2 | 0.02 | 0.11 | 0.03 | -0.86 | 0.74
2018-05-10 15:50 | 1370.4 | 4.999 | 2.994 | 2.723 | 2.887 | 2.278 | 2.273 | 2.657 | 4.29 | 59.3 | 58.67 | 0.01 | 0.13 | 0.03 | -0.87 | 0.75
2018-05-10 15:50 | 1370.6 | 4.999 | 2.997 | 2.723 | 2.887 | 2.278 | 2.272 | 2.658 | 4.32 | 59.74 | 59.11 | 0.02 | 0.14 | 0.03 | -0.87 | 0.75
2018-05-10 15:50 | 1370.8 | 4.999 | 3 | 2.723 | 2.888 | 2.278 | 2.27 | 2.659 | 4.35 | 60.18 | 59.56 | 0.02 | 0.15 | 0.03 | -0.88 | 0.76
2018-05-10 15:50 | 1371 | 4.999 | 3.003 | 2.723 | 2.888 | 2.278 | 2.269 | 2.66 | 4.38 | 60.61 | 59.99 | 0.02 | 0.17 | 0.03 | -0.89 | 0.76
2018-05-10 15:50 | 1371.2 | 4.999 | 3.006 | 2.723 | 2.888 | 2.277 | 2.267 | 2.661 | 4.41 | 61.04 | 60.41 | 0.01 | 0.17 | 0.03 | -0.9 | 0.77
2018-05-10 15:50 | 1371.4 | 4.999 | 3.008 | 2.723 | 2.888 | 2.277 | 2.265 | 2.662 | 4.44 | 61.46 | 60.81 | 0.01 | 0.19 | 0.03 | -0.91 | 0.77
2018-05-10 15:50 | 1371.6 | 4.999 | 3.011 | 2.723 | 2.888 | 2.277 | 2.264 | 2.662 | 4.46 | 61.87 | 61.24 | 0.01 | 0.19 | 0.03 | -0.91 | 0.77
2018-05-10 15:50 | 1371.8 | 4.999 | 3.013 | 2.723 | 2.889 | 2.277 | 2.263 | 2.663 | 4.49 | 62.27 | 61.66 | 0.01 | 0.2 | 0.03 | -0.92 | 0.78
2018-05-10 15:50 | 1372 | 4.999 | 3.016 | 2.723 | 2.889 | 2.277 | 2.262 | 2.664 | 4.51 | 62.66 | 62.05 | 0.01 | 0.21 | 0.03 | -0.92 | 0.79
2018-05-10 15:50 | 1372.2 | 4.999 | 3.019 | 2.723 | 2.889 | 2.277 | 2.261 | 2.665 | 4.54 | 63.05 | 62.46 | 0.01 | 0.22 | 0.03 | -0.93 | 0.79
2018-05-10 15:50 | 1372.4 | 4.999 | 3.021 | 2.723 | 2.889 | 2.277 | 2.261 | 2.666 | 4.57 | 63.43 | 62.88 | 0.01 | 0.23 | 0.03 | -0.93 | 0.79
2018-05-10 15:50 | 1372.6 | 4.999 | 3.023 | 2.723 | 2.889 | 2.277 | 2.26 | 2.667 | 4.59 | 63.8 | 63.21 | 0 | 0.24 | 0.03 | -0.93 | 0.8
2018-05-10 15:50 | 1372.8 | 4.999 | 3.026 | 2.723 | 2.889 | 2.277 | 2.259 | 2.668 | 4.62 | 64.17 | 63.6 | 0 | 0.25 | 0.03 | -0.94 | 0.8
2018-05-10 15:50 | 1373 | 4.999 | 3.028 | 2.723 | 2.89 | 2.277 | 2.259 | 2.668 | 4.64 | 64.52 | 63.95 | 0 | 0.26 | 0.03 | -0.94 | 0.8
2018-05-10 15:50 | 1373.2 | 4.999 | 3.03 | 2.723 | 2.89 | 2.277 | 2.258 | 2.669 | 4.67 | 64.87 | 64.3 | 0 | 0.26 | 0.03 | -0.94 | 0.81
2018-05-10 15:50 | 1373.4 | 4.999 | 3.032 | 2.723 | 2.89 | 2.277 | 2.257 | 2.67 | 4.7 | 65.21 | 64.65 | -0.01 | 0.27 | 0.03 | -0.95 | 0.81
2018-05-10 15:50 | 1373.6 | 4.999 | 3.035 | 2.724 | 2.89 | 2.277 | 2.256 | 2.671 | 4.72 | 65.54 | 64.98 | -0.01 | 0.27 | 0.03 | -0.95 | 0.82
2018-05-10 15:50 | 1373.8 | 4.999 | 3.037 | 2.724 | 2.89 | 2.277 | 2.256 | 2.672 | 4.75 | 65.87 | 65.3 | -0.01 | 0.28 | 0.03 | -0.96 | 0.82
2018-05-10 15:50 | 1374 | 4.999 | 3.039 | 2.724 | 2.89 | 2.277 | 2.254 | 2.672 | 4.77 | 66.18 | 65.6 | -0.01 | 0.29 | 0.03 | -0.96 | 0.83
2018-05-10 15:50 | 1374.2 | 4.999 | 3.041 | 2.724 | 2.89 | 2.277 | 2.253 | 2.673 | 4.79 | 66.49 | 65.93 | -0.02 | 0.29 | 0.03 | -0.97 | 0.83
2018-05-10 15:50 | 1374.4 | 4.999 | 3.043 | 2.724 | 2.89 | 2.277 | 2.252 | 2.674 | 4.81 | 66.79 | 66.23 | -0.02 | 0.29 | 0.03 | -0.98 | 0.84
2018-05-10 15:50 | 1374.6 | 4.999 | 3.044 | 2.724 | 2.89 | 2.277 | 2.252 | 2.675 | 4.84 | 67.08 | 66.51 | -0.02 | 0.3 | 0.03 | -0.98 | 0.84
2018-05-10 15:50 | 1374.8 | 4.999 | 3.046 | 2.724 | 2.89 | 2.277 | 2.251 | 2.676 | 4.86 | 67.37 | 66.81 | -0.02 | 0.31 | 0.03 | -0.98 | 0.85
2018-05-10 15:50 | 1375 | 4.999 | 3.048 | 2.724 | 2.89 | 2.277 | 2.25 | 2.677 | 4.88 | 67.64 | 67.05 | -0.03 | 0.31 | 0.03 | -0.99 | 0.85
2018-05-10 15:50 | 1375.2 | 4.999 | 3.05 | 2.724 | 2.891 | 2.277 | 2.249 | 2.678 | 4.9 | 67.91 | 67.34 | -0.03 | 0.32 | 0.03 | -0.99 | 0.86
2018-05-10 15:50 | 1375.4 | 4.999 | 3.051 | 2.724 | 2.891 | 2.277 | 2.248 | 2.679 | 4.92 | 68.17 | 67.61 | -0.03 | 0.32 | 0.03 | -1 | 0.86
2018-05-10 15:50 | 1375.6 | 4.999 | 3.053 | 2.724 | 2.891 | 2.277 | 2.247 | 2.68 | 4.94 | 68.42 | 67.88 | -0.03 | 0.33 | 0.03 | -1 | 0.87
2018-05-10 15:50 | 1375.8 | 4.999 | 3.054 | 2.724 | 2.891 | 2.277 | 2.246 | 2.681 | 4.95 | 68.66 | 68.1 | -0.03 | 0.33 | 0.03 | -1.01 | 0.87
2018-05-10 15:50 | 1376 | 4.999 | 3.056 | 2.724 | 2.891 | 2.277 | 2.246 | 2.681 | 4.97 | 68.9 | 68.32 | -0.04 | 0.34 | 0.04 | -1.01 | 0.88
2018-05-10 15:50 | 1376.2 | 4.999 | 3.057 | 2.724 | 2.891 | 2.277 | 2.245 | 2.682 | 4.99 | 69.12 | 68.55 | -0.04 | 0.34 | 0.04 | -1.01 | 0.88
2018-05-10 15:50 | 1376.4 | 4.999 | 3.059 | 2.724 | 2.891 | 2.277 | 2.245 | 2.683 | 5.01 | 69.34 | 68.78 | -0.04 | 0.34 | 0.04 | -1.01 | 0.89
2018-05-10 15:50 | 1376.6 | 4.999 | 3.06 | 2.724 | 2.891 | 2.277 | 2.245 | 2.684 | 5.02 | 69.55 | 68.99 | -0.05 | 0.35 | 0.04 | -1.02 | 0.89
2018-05-10 15:50 | 1376.8 | 4.999 | 3.062 | 2.724 | 2.891 | 2.276 | 2.244 | 2.684 | 5.04 | 69.75 | 69.2 | -0.05 | 0.35 | 0.04 | -1.02 | 0.89
2018-05-10 15:50 | 1377 | 4.999 | 3.063 | 2.724 | 2.891 | 2.276 | 2.244 | 2.685 | 5.05 | 69.94 | 69.4 | -0.05 | 0.36 | 0.04 | -1.02 | 0.89
2018-05-10 15:50 | 1377.2 | 4.999 | 3.064 | 2.724 | 2.891 | 2.276 | 2.243 | 2.685 | 5.06 | 70.12 | 69.57 | -0.05 | 0.36 | 0.04 | -1.02 | 0.9
2018-05-10 15:50 | 1377.4 | 4.999 | 3.065 | 2.724 | 2.891 | 2.276 | 2.243 | 2.685 | 5.08 | 70.3 | 69.78 | -0.05 | 0.36 | 0.04 | -1.02 | 0.9
2018-05-10 15:50 | 1377.6 | 4.999 | 3.066 | 2.724 | 2.891 | 2.276 | 2.243 | 2.685 | 5.09 | 70.47 | 69.9 | -0.05 | 0.36 | 0.04 | -1.03 | 0.9
2018-05-10 15:50 | 1377.8 | 4.999 | 3.067 | 2.724 | 2.892 | 2.276 | 2.242 | 2.686 | 5.1 | 70.62 | 70.08 | -0.05 | 0.37 | 0.04 | -1.03 | 0.9
2018-05-10 15:50 | 1378 | 4.999 | 3.068 | 2.724 | 2.892 | 2.276 | 2.242 | 2.686 | 5.11 | 70.77 | 70.25 | -0.05 | 0.37 | 0.04 | -1.03 | 0.9
2018-05-10 15:50 | 1378.2 | 4.999 | 3.069 | 2.724 | 2.892 | 2.276 | 2.242 | 2.686 | 5.12 | 70.91 | 70.32 | -0.06 | 0.37 | 0.04 | -1.03 | 0.9
2018-05-10 15:50 | 1378.4 | 4.999 | 3.07 | 2.724 | 2.892 | 2.276 | 2.242 | 2.686 | 5.13 | 71.04 | 70.52 | -0.06 | 0.38 | 0.04 | -1.03 | 0.9
2018-05-10 15:50 | 1378.6 | 4.999 | 3.071 | 2.724 | 2.892 | 2.276 | 2.242 | 2.687 | 5.14 | 71.16 | 70.63 | -0.06 | 0.38 | 0.04 | -1.03 | 0.9
2018-05-10 15:50 | 1378.8 | 4.999 | 3.071 | 2.725 | 2.892 | 2.276 | 2.241 | 2.687 | 5.15 | 71.27 | 70.69 | -0.06 | 0.38 | 0.04 | -1.03 | 0.91
2018-05-10 15:50 | 1379 | 4.999 | 3.072 | 2.725 | 2.892 | 2.276 | 2.241 | 2.687 | 5.16 | 71.38 | 70.86 | -0.06 | 0.38 | 0.04 | -1.03 | 0.91
2018-05-10 15:50 | 1379.2 | 4.999 | 3.073 | 2.725 | 2.892 | 2.276 | 2.241 | 2.687 | 5.16 | 71.48 | 70.97 | -0.06 | 0.39 | 0.04 | -1.04 | 0.91
2018-05-10 15:50 | 1379.4 | 4.999 | 3.073 | 2.725 | 2.892 | 2.276 | 2.241 | 2.687 | 5.17 | 71.56 | 71.03 | -0.06 | 0.39 | 0.04 | -1.04 | 0.91
2018-05-10 15:50 | 1379.6 | 4.999 | 3.073 | 2.725 | 2.892 | 2.276 | 2.241 | 2.687 | 5.17 | 71.64 | 71.09 | -0.06 | 0.39 | 0.04 | -1.04 | 0.91
2018-05-10 15:50 | 1379.8 | 4.999 | 3.074 | 2.725 | 2.892 | 2.276 | 2.241 | 2.687 | 5.17 | 71.71 | 71.15 | -0.07 | 0.39 | 0.04 | -1.04 | 0.91
2018-05-10 15:50 | 1380 | 4.999 | 3.074 | 2.725 | 2.892 | 2.276 | 2.24 | 2.688 | 5.18 | 71.77 | 71.2 | -0.07 | 0.39 | 0.04 | -1.04 | 0.91
2018-05-10 15:50 | 1380.2 | 4.999 | 3.074 | 2.725 | 2.892 | 2.276 | 2.24 | 2.688 | 5.18 | 71.82 | 71.24 | -0.07 | 0.4 | 0.04 | -1.04 | 0.91
2018-05-10 15:50 | 1380.4 | 4.999 | 3.075 | 2.725 | 2.892 | 2.276 | 2.24 | 2.688 | 5.18 | 71.87 | 71.28 | -0.07 | 0.4 | 0.04 | -1.04 | 0.91
2018-05-10 15:50 | 1380.6 | 4.999 | 3.075 | 2.725 | 2.892 | 2.276 | 2.24 | 2.688 | 5.18 | 71.9 | 71.31 | -0.07 | 0.4 | 0.04 | -1.04 | 0.91
2018-05-10 15:50 | 1380.8 | 4.999 | 3.075 | 2.725 | 2.892 | 2.276 | 2.24 | 2.688 | 5.18 | 71.93 | 71.38 | -0.07 | 0.4 | 0.04 | -1.04 | 0.91
2018-05-10 15:50 | 1381 | 4.999 | 3.075 | 2.725 | 2.892 | 2.276 | 2.24 | 2.688 | 5.18 | 71.94 | 71.41 | -0.07 | 0.4 | 0.04 | -1.04 | 0.91
2018-05-10 15:50 | 1381.2 | 4.999 | 3.076 | 2.725 | 2.892 | 2.276 | 2.24 | 2.688 | 5.18 | 71.95 | 71.42 | -0.07 | 0.4 | 0.04 | -1.04 | 0.91
2018-05-10 15:50 | 1381.4 | 4.999 | 3.076 | 2.725 | 2.892 | 2.276 | 2.24 | 2.688 | 5.17 | 71.96 | 71.43 | -0.07 | 0.4 | 0.04 | -1.04 | 0.91
2018-05-10 15:50 | 1381.6 | 4.999 | 3.076 | 2.725 | 2.892 | 2.276 | 2.24 | 2.688 | 5.16 | 71.95 | 71.43 | -0.07 | 0.4 | 0.04 | -1.04 | 0.91
2018-05-10 15:50 | 1381.8 | 4.999 | 3.076 | 2.725 | 2.892 | 2.276 | 2.24 | 2.688 | 5.11 | 71.93 | 71.43 | -0.07 | 0.4 | 0.04 | -1.04 | 0.91
2018-05-10 15:50 | 1382 | 4.999 | 3.076 | 2.725 | 2.892 | 2.276 | 2.24 | 2.688 | 5.06 | 71.9 | 71.42 | -0.07 | 0.4 | 0.04 | -1.04 | 0.91
2018-05-10 15:50 | 1382.2 | 4.999 | 3.076 | 2.725 | 2.892 | 2.276 | 2.24 | 2.688 | 5 | 71.86 | 71.43 | -0.07 | 0.4 | 0.04 | -1.04 | 0.91
2018-05-10 15:50 | 1382.4 | 4.999 | 3.075 | 2.725 | 2.892 | 2.276 | 2.24 | 2.688 | 4.96 | 71.82 | 71.41 | -0.08 | 0.4 | 0.04 | -1.04 | 0.91
2018-05-10 15:50 | 1382.6 | 4.999 | 3.075 | 2.725 | 2.892 | 2.276 | 2.24 | 2.688 | 4.97 | 71.77 | 71.33 | -0.08 | 0.4 | 0.04 | -1.04 | 0.91
2018-05-10 15:50 | 1382.8 | 4.999 | 3.075 | 2.725 | 2.892 | 2.276 | 2.24 | 2.688 | 4.96 | 71.7 | 71.27 | -0.08 | 0.4 | 0.04 | -1.04 | 0.91
2018-05-10 15:50 | 1383 | 4.999 | 3.074 | 2.725 | 2.892 | 2.276 | 2.24 | 2.688 | 4.95 | 71.63 | 71.22 | -0.08 | 0.4 | 0.04 | -1.04 | 0.91
2018-05-10 15:50 | 1383.2 | 4.999 | 3.074 | 2.725 | 2.892 | 2.276 | 2.24 | 2.688 | 4.94 | 71.55 | 71.16 | -0.08 | 0.4 | 0.04 | -1.04 | 0.91
2018-05-10 15:50 | 1383.4 | 4.999 | 3.073 | 2.725 | 2.892 | 2.276 | 2.24 | 2.688 | 4.93 | 71.47 | 71.09 | -0.08 | 0.4 | 0.04 | -1.04 | 0.91
2018-05-10 15:50 | 1383.6 | 4.999 | 3.073 | 2.725 | 2.892 | 2.276 | 2.24 | 2.688 | 4.91 | 71.37 | 71.01 | -0.08 | 0.4 | 0.04 | -1.04 | 0.91
2018-05-10 15:50 | 1383.8 | 4.999 | 3.073 | 2.725 | 2.892 | 2.276 | 2.24 | 2.688 | 4.9 | 71.26 | 70.94 | -0.08 | 0.4 | 0.04 | -1.04 | 0.91
2018-05-10 15:50 | 1384 | 4.999 | 3.071 | 2.725 | 2.892 | 2.276 | 2.24 | 2.687 | 4.88 | 71.15 | 70.73 | -0.08 | 0.4 | 0.04 | -1.04 | 0.91
2018-05-10 15:50 | 1384.2 | 4.999 | 3.071 | 2.725 | 2.892 | 2.276 | 2.241 | 2.687 | 4.86 | 71.02 | 70.64 | -0.08 | 0.4 | 0.04 | -1.04 | 0.91
2018-05-10 15:50 | 1384.4 | 4.999 | 3.07 | 2.725 | 2.892 | 2.276 | 2.241 | 2.686 | 4.84 | 70.89 | 70.54 | -0.08 | 0.4 | 0.04 | -1.04 | 0.9
2018-05-10 15:50 | 1384.6 | 4.999 | 3.069 | 2.725 | 2.892 | 2.276 | 2.241 | 2.686 | 4.82 | 70.75 | 70.33 | -0.08 | 0.4 | 0.04 | -1.03 | 0.9
2018-05-10 15:50 | 1384.8 | 4.999 | 3.068 | 2.725 | 2.892 | 2.276 | 2.242 | 2.686 | 4.8 | 70.61 | 70.24 | -0.08 | 0.4 | 0.04 | -1.03 | 0.9
2018-05-10 15:50 | 1385 | 4.999 | 3.067 | 2.725 | 2.892 | 2.276 | 2.242 | 2.685 | 4.78 | 70.45 | 70.05 | -0.08 | 0.4 | 0.04 | -1.03 | 0.9
2018-05-10 15:50 | 1385.2 | 4.999 | 3.066 | 2.725 | 2.892 | 2.276 | 2.242 | 2.685 | 4.75 | 70.28 | 69.89 | -0.08 | 0.4 | 0.04 | -1.03 | 0.9
2018-05-10 15:50 | 1385.4 | 4.999 | 3.065 | 2.725 | 2.892 | 2.276 | 2.243 | 2.685 | 4.73 | 70.1 | 69.73 | -0.08 | 0.4 | 0.04 | -1.03 | 0.89
2018-05-10 15:50 | 1385.6 | 4.999 | 3.064 | 2.725 | 2.892 | 2.276 | 2.243 | 2.684 | 4.71 | 69.92 | 69.53 | -0.08 | 0.4 | 0.04 | -1.02 | 0.89
2018-05-10 15:50 | 1385.8 | 4.999 | 3.062 | 2.725 | 2.892 | 2.276 | 2.244 | 2.684 | 4.68 | 69.73 | 69.34 | -0.08 | 0.4 | 0.04 | -1.02 | 0.89
2018-05-10 15:50 | 1386 | 4.999 | 3.061 | 2.725 | 2.892 | 2.276 | 2.244 | 2.684 | 4.65 | 69.53 | 69.14 | -0.08 | 0.4 | 0.04 | -1.02 | 0.89
2018-05-10 15:50 | 1386.2 | 4.999 | 3.06 | 2.725 | 2.892 | 2.276 | 2.244 | 2.683 | 4.62 | 69.31 | 68.93 | -0.08 | 0.4 | 0.04 | -1.02 | 0.89
2018-05-10 15:50 | 1386.4 | 4.999 | 3.058 | 2.725 | 2.892 | 2.276 | 2.245 | 2.683 | 4.59 | 69.1 | 68.71 | -0.08 | 0.4 | 0.04 | -1.02 | 0.89
2018-05-10 15:50 | 1386.6 | 4.999 | 3.057 | 2.725 | 2.892 | 2.276 | 2.245 | 2.683 | 4.56 | 68.87 | 68.46 | -0.08 | 0.4 | 0.04 | -1.02 | 0.88
2018-05-10 15:50 | 1386.8 | 4.999 | 3.055 | 2.725 | 2.892 | 2.276 | 2.245 | 2.682 | 4.53 | 68.64 | 68.24 | -0.08 | 0.4 | 0.04 | -1.01 | 0.88
2018-05-10 15:50 | 1387 | 4.999 | 3.054 | 2.725 | 2.892 | 2.276 | 2.246 | 2.681 | 4.5 | 68.4 | 68.02 | -0.08 | 0.4 | 0.04 | -1.01 | 0.87
2018-05-10 15:50 | 1387.2 | 4.999 | 3.052 | 2.725 | 2.892 | 2.276 | 2.246 | 2.68 | 4.47 | 68.14 | 67.74 | -0.08 | 0.4 | 0.04 | -1.01 | 0.87
2018-05-10 15:50 | 1387.4 | 4.999 | 3.05 | 2.725 | 2.892 | 2.277 | 2.247 | 2.68 | 4.43 | 67.89 | 67.47 | -0.08 | 0.4 | 0.04 | -1 | 0.87
2018-05-10 15:50 | 1387.6 | 4.999 | 3.049 | 2.725 | 2.892 | 2.277 | 2.247 | 2.679 | 4.4 | 67.61 | 67.2 | -0.08 | 0.4 | 0.03 | -1 | 0.86
2018-05-10 15:50 | 1387.8 | 4.999 | 3.047 | 2.725 | 2.892 | 2.277 | 2.249 | 2.678 | 4.36 | 67.34 | 66.93 | -0.08 | 0.4 | 0.03 | -0.99 | 0.86
2018-05-10 15:50 | 1388 | 4.999 | 3.045 | 2.725 | 2.892 | 2.277 | 2.25 | 2.677 | 4.33 | 67.06 | 66.66 | -0.08 | 0.4 | 0.03 | -0.99 | 0.85
2018-05-10 15:50 | 1388.2 | 4.999 | 3.043 | 2.725 | 2.892 | 2.277 | 2.251 | 2.676 | 4.29 | 66.76 | 66.35 | -0.08 | 0.4 | 0.03 | -0.98 | 0.85
2018-05-10 15:51 | 1388.4 | 4.999 | 3.041 | 2.725 | 2.892 | 2.277 | 2.252 | 2.676 | 4.25 | 66.46 | 66.05 | -0.08 | 0.4 | 0.03 | -0.98 | 0.85
2018-05-10 15:51 | 1388.6 | 4.999 | 3.039 | 2.725 | 2.892 | 2.277 | 2.253 | 2.675 | 4.21 | 66.15 | 65.74 | -0.08 | 0.39 | 0.03 | -0.97 | 0.84
2018-05-10 15:51 | 1388.8 | 4.999 | 3.037 | 2.725 | 2.892 | 2.277 | 2.254 | 2.674 | 4.17 | 65.83 | 65.41 | -0.08 | 0.39 | 0.03 | -0.97 | 0.84
2018-05-10 15:51 | 1389 | 4.999 | 3.035 | 2.725 | 2.892 | 2.277 | 2.255 | 2.673 | 4.13 | 65.51 | 65.11 | -0.08 | 0.39 | 0.03 | -0.96 | 0.83
2018-05-10 15:51 | 1389.2 | 4.999 | 3.033 | 2.725 | 2.892 | 2.277 | 2.256 | 2.672 | 4.1 | 65.18 | 64.77 | -0.08 | 0.39 | 0.03 | -0.96 | 0.83
2018-05-10 15:51 | 1389.4 | 4.999 | 3.031 | 2.725 | 2.892 | 2.277 | 2.257 | 2.671 | 4.05 | 64.84 | 64.43 | -0.08 | 0.39 | 0.03 | -0.95 | 0.82
2018-05-10 15:51 | 1389.6 | 4.999 | 3.029 | 2.725 | 2.892 | 2.277 | 2.257 | 2.67 | 4.01 | 64.49 | 64.07 | -0.08 | 0.39 | 0.03 | -0.95 | 0.82
2018-05-10 15:51 | 1389.8 | 4.999 | 3.027 | 2.725 | 2.892 | 2.277 | 2.258 | 2.669 | 3.97 | 64.13 | 63.73 | -0.08 | 0.39 | 0.03 | -0.94 | 0.81
2018-05-10 15:51 | 1390 | 4.999 | 3.024 | 2.725 | 2.892 | 2.277 | 2.258 | 2.668 | 3.93 | 63.76 | 63.34 | -0.08 | 0.38 | 0.03 | -0.94 | 0.81
2018-05-10 15:51 | 1390.2 | 4.999 | 3.022 | 2.725 | 2.892 | 2.277 | 2.259 | 2.667 | 3.89 | 63.39 | 62.98 | -0.08 | 0.38 | 0.03 | -0.94 | 0.8
2018-05-10 15:51 | 1390.4 | 4.999 | 3.019 | 2.725 | 2.892 | 2.277 | 2.26 | 2.667 | 3.85 | 63.01 | 62.58 | -0.08 | 0.38 | 0.03 | -0.93 | 0.8
2018-05-10 15:51 | 1390.6 | 4.999 | 3.017 | 2.725 | 2.892 | 2.277 | 2.26 | 2.665 | 3.8 | 62.62 | 62.16 | -0.08 | 0.37 | 0.03 | -0.93 | 0.79
2018-05-10 15:51 | 1390.8 | 4.999 | 3.014 | 2.725 | 2.891 | 2.277 | 2.261 | 2.665 | 3.76 | 62.23 | 61.78 | -0.08 | 0.36 | 0.03 | -0.93 | 0.79
2018-05-10 15:51 | 1391 | 4.999 | 3.012 | 2.725 | 2.891 | 2.277 | 2.261 | 2.664 | 3.72 | 61.82 | 61.35 | -0.08 | 0.36 | 0.03 | -0.93 | 0.78
2018-05-10 15:51 | 1391.2 | 4.999 | 3.009 | 2.725 | 2.891 | 2.277 | 2.262 | 2.662 | 3.67 | 61.41 | 60.94 | -0.08 | 0.35 | 0.03 | -0.92 | 0.77
2018-05-10 15:51 | 1391.4 | 4.999 | 3.006 | 2.725 | 2.891 | 2.277 | 2.262 | 2.662 | 3.63 | 60.99 | 60.52 | -0.08 | 0.34 | 0.03 | -0.92 | 0.77
2018-05-10 15:51 | 1391.6 | 4.999 | 3.004 | 2.725 | 2.891 | 2.277 | 2.263 | 2.661 | 3.58 | 60.57 | 60.1 | -0.08 | 0.34 | 0.03 | -0.92 | 0.77
2018-05-10 15:51 | 1391.8 | 4.999 | 3.001 | 2.725 | 2.891 | 2.277 | 2.264 | 2.66 | 3.54 | 60.13 | 59.66 | -0.08 | 0.33 | 0.03 | -0.91 | 0.76
2018-05-10 15:51 | 1392 | 4.999 | 2.998 | 2.725 | 2.891 | 2.277 | 2.264 | 2.659 | 3.49 | 59.69 | 59.22 | -0.08 | 0.32 | 0.03 | -0.91 | 0.76
2018-05-10 15:51 | 1392.2 | 4.999 | 2.995 | 2.725 | 2.89 | 2.277 | 2.265 | 2.658 | 3.45 | 59.24 | 58.76 | -0.08 | 0.3 | 0.03 | -0.91 | 0.75
2018-05-10 15:51 | 1392.4 | 4.999 | 2.992 | 2.725 | 2.89 | 2.277 | 2.267 | 2.657 | 3.4 | 58.78 | 58.31 | -0.08 | 0.29 | 0.03 | -0.9 | 0.74
2018-05-10 15:51 | 1392.6 | 4.999 | 2.989 | 2.725 | 2.89 | 2.277 | 2.268 | 2.656 | 3.36 | 58.32 | 57.83 | -0.08 | 0.29 | 0.03 | -0.89 | 0.74
2018-05-10 15:51 | 1392.8 | 4.999 | 2.986 | 2.725 | 2.89 | 2.277 | 2.27 | 2.655 | 3.31 | 57.86 | 57.36 | -0.08 | 0.28 | 0.03 | -0.88 | 0.73
2018-05-10 15:51 | 1393 | 4.999 | 2.983 | 2.725 | 2.89 | 2.277 | 2.271 | 2.653 | 3.26 | 57.37 | 56.87 | -0.08 | 0.27 | 0.03 | -0.88 | 0.73
2018-05-10 15:51 | 1393.2 | 4.999 | 2.98 | 2.725 | 2.889 | 2.277 | 2.272 | 2.653 | 3.21 | 56.89 | 56.4 | -0.08 | 0.26 | 0.03 | -0.87 | 0.72
2018-05-10 15:51 | 1393.4 | 4.999 | 2.977 | 2.725 | 2.889 | 2.277 | 2.273 | 2.652 | 3.17 | 56.4 | 55.9 | -0.08 | 0.25 | 0.03 | -0.87 | 0.72
2018-05-10 15:51 | 1393.6 | 4.999 | 2.973 | 2.725 | 2.889 | 2.277 | 2.273 | 2.65 | 3.12 | 55.91 | 55.37 | -0.08 | 0.23 | 0.03 | -0.86 | 0.71
2018-05-10 15:51 | 1393.8 | 4.999 | 2.97 | 2.725 | 2.889 | 2.277 | 2.274 | 2.649 | 3.07 | 55.4 | 54.87 | -0.08 | 0.22 | 0.03 | -0.86 | 0.7
2018-05-10 15:51 | 1394 | 4.999 | 2.967 | 2.725 | 2.889 | 2.277 | 2.275 | 2.647 | 3.02 | 54.89 | 54.35 | -0.08 | 0.21 | 0.03 | -0.85 | 0.69
2018-05-10 15:51 | 1394.2 | 4.999 | 2.964 | 2.725 | 2.888 | 2.278 | 2.276 | 2.644 | 2.97 | 54.37 | 53.82 | -0.08 | 0.19 | 0.03 | -0.85 | 0.68
2018-05-10 15:51 | 1394.4 | 4.999 | 2.96 | 2.725 | 2.888 | 2.278 | 2.276 | 2.642 | 2.92 | 53.84 | 53.29 | -0.08 | 0.19 | 0.03 | -0.84 | 0.67
2018-05-10 15:51 | 1394.6 | 4.999 | 2.957 | 2.725 | 2.888 | 2.278 | 2.277 | 2.641 | 2.87 | 53.31 | 52.74 | -0.08 | 0.17 | 0.03 | -0.84 | 0.66
2018-05-10 15:51 | 1394.8 | 4.999 | 2.953 | 2.725 | 2.888 | 2.278 | 2.278 | 2.64 | 2.82 | 52.77 | 52.2 | -0.08 | 0.16 | 0.03 | -0.84 | 0.65
2018-05-10 15:51 | 1395 | 4.999 | 2.95 | 2.725 | 2.887 | 2.278 | 2.279 | 2.638 | 2.78 | 52.23 | 51.65 | -0.08 | 0.14 | 0.03 | -0.83 | 0.65
2018-05-10 15:51 | 1395.2 | 4.999 | 2.946 | 2.725 | 2.887 | 2.278 | 2.279 | 2.638 | 2.72 | 51.69 | 51.11 | -0.08 | 0.13 | 0.03 | -0.83 | 0.64
2018-05-10 15:51 | 1395.4 | 4.999 | 2.943 | 2.725 | 2.887 | 2.278 | 2.28 | 2.637 | 2.68 | 51.13 | 50.55 | -0.08 | 0.11 | 0.03 | -0.82 | 0.64
2018-05-10 15:51 | 1395.6 | 4.999 | 2.939 | 2.725 | 2.886 | 2.278 | 2.281 | 2.634 | 2.62 | 50.57 | 49.97 | -0.08 | 0.1 | 0.03 | -0.82 | 0.62
2018-05-10 15:51 | 1395.8 | 4.999 | 2.935 | 2.725 | 2.886 | 2.278 | 2.282 | 2.632 | 2.57 | 50 | 49.4 | -0.08 | 0.08 | 0.03 | -0.81 | 0.61
2018-05-10 15:51 | 1396 | 4.999 | 2.932 | 2.725 | 2.886 | 2.278 | 2.283 | 2.631 | 2.52 | 49.42 | 48.81 | -0.08 | 0.07 | 0.03 | -0.81 | 0.61
2018-05-10 15:51 | 1396.2 | 4.999 | 2.928 | 2.725 | 2.886 | 2.278 | 2.285 | 2.63 | 2.47 | 48.84 | 48.22 | -0.08 | 0.06 | 0.03 | -0.8 | 0.6
2018-05-10 15:51 | 1396.4 | 4.999 | 2.924 | 2.725 | 2.886 | 2.278 | 2.286 | 2.63 | 2.42 | 48.25 | 47.62 | -0.07 | 0.05 | 0.03 | -0.79 | 0.6
2018-05-10 15:51 | 1396.6 | 4.999 | 2.92 | 2.725 | 2.885 | 2.278 | 2.288 | 2.629 | 2.38 | 47.65 | 47.01 | -0.07 | 0.04 | 0.03 | -0.78 | 0.59
2018-05-10 15:51 | 1396.8 | 4.999 | 2.917 | 2.725 | 2.885 | 2.278 | 2.289 | 2.627 | 2.33 | 47.05 | 46.43 | -0.07 | 0.02 | 0.03 | -0.78 | 0.59
2018-05-10 15:51 | 1397 | 4.999 | 2.913 | 2.725 | 2.885 | 2.278 | 2.29 | 2.626 | 2.28 | 46.45 | 45.81 | -0.07 | 0.01 | 0.03 | -0.77 | 0.58
2018-05-10 15:51 | 1397.2 | 4.999 | 2.909 | 2.725 | 2.885 | 2.278 | 2.291 | 2.624 | 2.23 | 45.83 | 45.22 | -0.07 | 0 | 0.03 | -0.77 | 0.57
2018-05-10 15:51 | 1397.4 | 4.999 | 2.905 | 2.725 | 2.884 | 2.278 | 2.292 | 2.621 | 2.19 | 45.22 | 44.61 | -0.06 | -0.01 | 0.03 | -0.76 | 0.55
2018-05-10 15:51 | 1397.6 | 4.999 | 2.901 | 2.725 | 2.884 | 2.278 | 2.294 | 2.62 | 2.14 | 44.6 | 43.99 | -0.06 | -0.02 | 0.03 | -0.75 | 0.54
2018-05-10 15:51 | 1397.8 | 4.999 | 2.897 | 2.725 | 2.884 | 2.278 | 2.295 | 2.618 | 2.09 | 43.97 | 43.36 | -0.06 | -0.03 | 0.03 | -0.74 | 0.54
2018-05-10 15:51 | 1398 | 4.999 | 2.893 | 2.725 | 2.884 | 2.278 | 2.297 | 2.617 | 2.04 | 43.33 | 42.73 | -0.06 | -0.04 | 0.03 | -0.73 | 0.53
2018-05-10 15:51 | 1398.2 | 4.999 | 2.889 | 2.725 | 2.884 | 2.278 | 2.299 | 2.615 | 1.99 | 42.7 | 42.1 | -0.06 | -0.05 | 0.03 | -0.72 | 0.52
2018-05-10 15:51 | 1398.4 | 4.999 | 2.885 | 2.724 | 2.884 | 2.278 | 2.301 | 2.613 | 1.94 | 42.05 | 41.45 | -0.06 | -0.06 | 0.03 | -0.71 | 0.51
2018-05-10 15:51 | 1398.6 | 4.999 | 2.881 | 2.724 | 2.883 | 2.278 | 2.303 | 2.611 | 1.9 | 41.4 | 40.81 | -0.05 | -0.07 | 0.03 | -0.7 | 0.5
2018-05-10 15:51 | 1398.8 | 4.999 | 2.877 | 2.724 | 2.883 | 2.278 | 2.305 | 2.611 | 1.85 | 40.75 | 40.13 | -0.05 | -0.08 | 0.03 | -0.69 | 0.5
2018-05-10 15:51 | 1399 | 4.999 | 2.872 | 2.724 | 2.883 | 2.278 | 2.306 | 2.61 | 1.8 | 40.09 | 39.47 | -0.05 | -0.09 | 0.03 | -0.69 | 0.49
2018-05-10 15:51 | 1399.2 | 4.999 | 2.868 | 2.724 | 2.883 | 2.278 | 2.307 | 2.609 | 1.75 | 39.42 | 38.8 | -0.05 | -0.11 | 0.03 | -0.68 | 0.49
2018-05-10 15:51 | 1399.4 | 4.999 | 2.864 | 2.724 | 2.882 | 2.278 | 2.307 | 2.608 | 1.7 | 38.76 | 38.14 | -0.05 | -0.12 | 0.03 | -0.68 | 0.48
2018-05-10 15:51 | 1399.6 | 4.999 | 2.86 | 2.724 | 2.882 | 2.278 | 2.307 | 2.607 | 1.65 | 38.08 | 37.48 | -0.05 | -0.13 | 0.03 | -0.68 | 0.48
2018-05-10 15:51 | 1399.8 | 4.999 | 2.855 | 2.724 | 2.882 | 2.278 | 2.309 | 2.605 | 1.6 | 37.41 | 36.8 | -0.05 | -0.15 | 0.03 | -0.67 | 0.47
2018-05-10 15:51 | 1400 | 4.999 | 2.851 | 2.724 | 2.882 | 2.278 | 2.31 | 2.604 | 1.55 | 36.72 | 36.13 | -0.05 | -0.16 | 0.03 | -0.66 | 0.46
2018-05-10 15:51 | 1400.2 | 4.999 | 2.847 | 2.724 | 2.882 | 2.279 | 2.312 | 2.602 | 1.51 | 36.03 | 35.43 | -0.04 | -0.17 | 0.02 | -0.65 | 0.45
2018-05-10 15:51 | 1400.4 | 4.999 | 2.842 | 2.724 | 2.881 | 2.279 | 2.315 | 2.6 | 1.46 | 35.34 | 34.73 | -0.04 | -0.18 | 0.02 | -0.64 | 0.44
2018-05-10 15:51 | 1400.6 | 4.999 | 2.838 | 2.724 | 2.881 | 2.279 | 2.317 | 2.599 | 1.41 | 34.65 | 34.02 | -0.04 | -0.19 | 0.02 | -0.62 | 0.44
2018-05-10 15:51 | 1400.8 | 4.999 | 2.833 | 2.724 | 2.881 | 2.279 | 2.32 | 2.598 | 1.36 | 33.94 | 33.31 | -0.04 | -0.21 | 0.02 | -0.61 | 0.43
2018-05-10 15:51 | 1401 | 4.999 | 2.829 | 2.724 | 2.881 | 2.279 | 2.323 | 2.596 | 1.31 | 33.24 | 32.61 | -0.04 | -0.22 | 0.02 | -0.6 | 0.42
2018-05-10 15:51 | 1401.2 | 4.999 | 2.824 | 2.724 | 2.88 | 2.279 | 2.324 | 2.595 | 1.26 | 32.53 | 31.91 | -0.04 | -0.24 | 0.02 | -0.59 | 0.41
2018-05-10 15:51 | 1401.4 | 4.999 | 2.82 | 2.724 | 2.88 | 2.279 | 2.326 | 2.594 | 1.21 | 31.82 | 31.22 | -0.03 | -0.25 | 0.02 | -0.58 | 0.41
2018-05-10 15:51 | 1401.6 | 4.999 | 2.815 | 2.724 | 2.88 | 2.279 | 2.328 | 2.592 | 1.16 | 31.11 | 30.5 | -0.03 | -0.26 | 0.02 | -0.57 | 0.4
2018-05-10 15:51 | 1401.8 | 4.999 | 2.811 | 2.724 | 2.88 | 2.279 | 2.33 | 2.59 | 1.11 | 30.39 | 29.77 | -0.03 | -0.27 | 0.02 | -0.55 | 0.39
2018-05-10 15:51 | 1402 | 4.999 | 2.806 | 2.724 | 2.88 | 2.279 | 2.333 | 2.588 | 1.06 | 29.66 | 29.03 | -0.03 | -0.28 | 0.02 | -0.54 | 0.37
2018-05-10 15:51 | 1402.2 | 4.999 | 2.801 | 2.724 | 2.879 | 2.279 | 2.336 | 2.586 | 1.01 | 28.93 | 28.29 | -0.03 | -0.29 | 0.02 | -0.52 | 0.36
2018-05-10 15:51 | 1402.4 | 4.999 | 2.796 | 2.724 | 2.879 | 2.279 | 2.339 | 2.584 | 0.96 | 28.2 | 27.56 | -0.03 | -0.3 | 0.02 | -0.51 | 0.35
2018-05-10 15:51 | 1402.6 | 4.999 | 2.792 | 2.724 | 2.879 | 2.279 | 2.341 | 2.582 | 0.92 | 27.47 | 26.84 | -0.03 | -0.31 | 0.02 | -0.5 | 0.34
2018-05-10 15:51 | 1402.8 | 4.999 | 2.787 | 2.724 | 2.879 | 2.279 | 2.342 | 2.581 | 0.87 | 26.73 | 26.09 | -0.03 | -0.32 | 0.02 | -0.49 | 0.33
2018-05-10 15:51 | 1403 | 4.999 | 2.782 | 2.724 | 2.878 | 2.279 | 2.344 | 2.58 | 0.82 | 26 | 25.33 | -0.03 | -0.34 | 0.02 | -0.48 | 0.33
2018-05-10 15:51 | 1403.2 | 4.999 | 2.778 | 2.724 | 2.878 | 2.279 | 2.345 | 2.579 | 0.77 | 25.25 | 24.59 | -0.02 | -0.35 | 0.02 | -0.48 | 0.33
2018-05-10 15:51 | 1403.4 | 4.999 | 2.773 | 2.724 | 2.878 | 2.279 | 2.346 | 2.578 | 0.72 | 24.5 | 23.86 | -0.02 | -0.37 | 0.02 | -0.47 | 0.32
2018-05-10 15:51 | 1403.6 | 4.999 | 2.768 | 2.724 | 2.878 | 2.279 | 2.346 | 2.576 | 0.67 | 23.75 | 23.11 | -0.02 | -0.38 | 0.02 | -0.47 | 0.31
2018-05-10 15:51 | 1403.8 | 4.999 | 2.763 | 2.724 | 2.878 | 2.279 | 2.347 | 2.574 | 0.63 | 23 | 22.34 | -0.02 | -0.39 | 0.02 | -0.47 | 0.3
2018-05-10 15:51 | 1404 | 4.999 | 2.759 | 2.724 | 2.877 | 2.279 | 2.348 | 2.573 | 0.58 | 22.24 | 21.6 | -0.02 | -0.39 | 0.02 | -0.46 | 0.29
2018-05-10 15:51 | 1404.2 | 4.999 | 2.754 | 2.724 | 2.877 | 2.279 | 2.349 | 2.572 | 0.53 | 21.48 | 20.83 | -0.02 | -0.4 | 0.02 | -0.46 | 0.29
2018-05-10 15:51 | 1404.4 | 4.999 | 2.749 | 2.724 | 2.877 | 2.279 | 2.35 | 2.57 | 0.48 | 20.72 | 20.07 | -0.02 | -0.42 | 0.02 | -0.45 | 0.27
2018-05-10 15:51 | 1404.6 | 4.999 | 2.744 | 2.724 | 2.877 | 2.279 | 2.352 | 2.566 | 0.43 | 19.96 | 19.3 | -0.02 | -0.43 | 0.02 | -0.44 | 0.26
2018-05-10 15:51 | 1404.8 | 4.999 | 2.739 | 2.724 | 2.876 | 2.279 | 2.354 | 2.564 | 0.39 | 19.19 | 18.55 | -0.02 | -0.45 | 0.02 | -0.43 | 0.25
2018-05-10 15:51 | 1405 | 4.999 | 2.734 | 2.724 | 2.876 | 2.279 | 2.356 | 2.563 | 0.34 | 18.42 | 17.78 | -0.01 | -0.46 | 0.02 | -0.42 | 0.24
2018-05-10 15:51 | 1405.2 | 4.999 | 2.729 | 2.724 | 2.876 | 2.279 | 2.358 | 2.562 | 0.29 | 17.65 | 17.02 | -0.01 | -0.47 | 0.02 | -0.41 | 0.24
2018-05-10 15:51 | 1405.4 | 4.999 | 2.724 | 2.724 | 2.876 | 2.279 | 2.36 | 2.561 | 0.24 | 16.88 | 16.22 | -0.01 | -0.49 | 0.02 | -0.4 | 0.23
2018-05-10 15:51 | 1405.6 | 4.999 | 2.719 | 2.724 | 2.875 | 2.279 | 2.363 | 2.559 | 0.2 | 16.1 | 15.44 | -0.01 | -0.5 | 0.02 | -0.38 | 0.22
2018-05-10 15:51 | 1405.8 | 4.999 | 2.714 | 2.724 | 2.875 | 2.279 | 2.365 | 2.557 | 0.15 | 15.32 | 14.66 | -0.01 | -0.51 | 0.02 | -0.37 | 0.21
2018-05-10 15:51 | 1406 | 4.999 | 2.71 | 2.724 | 2.875 | 2.279 | 2.367 | 2.556 | 0.1 | 14.54 | 13.9 | -0.01 | -0.52 | 0.02 | -0.36 | 0.2
2018-05-10 15:51 | 1406.2 | 4.999 | 2.705 | 2.724 | 2.875 | 2.279 | 2.369 | 2.555 | 0.05 | 13.77 | 13.14 | -0.01 | -0.54 | 0.02 | -0.35 | 0.2
2018-05-10 15:51 | 1406.4 | 4.999 | 2.7 | 2.724 | 2.874 | 2.279 | 2.369 | 2.553 | 0.01 | 12.98 | 12.35 | -0.01 | -0.55 | 0.02 | -0.35 | 0.19
2018-05-10 15:51 | 1406.6 | 4.999 | 2.695 | 2.724 | 2.874 | 2.279 | 2.37 | 2.551 | -0.04 | 12.2 | 11.56 | -0.01 | -0.57 | 0.02 | -0.34 | 0.18
2018-05-10 15:51 | 1406.8 | 4.999 | 2.69 | 2.724 | 2.874 | 2.28 | 2.372 | 2.548 | -0.08 | 11.41 | 10.78 | -0.01 | -0.59 | 0.02 | -0.33 | 0.16
2018-05-10 15:51 | 1407 | 4.999 | 2.685 | 2.724 | 2.874 | 2.28 | 2.373 | 2.546 | -0.13 | 10.63 | 9.99 | -0.01 | -0.6 | 0.02 | -0.33 | 0.15
2018-05-10 15:51 | 1407.2 | 4.999 | 2.68 | 2.724 | 2.873 | 2.28 | 2.374 | 2.544 | -0.18 | 9.84 | 9.21 | -0.01 | -0.62 | 0.02 | -0.32 | 0.14
2018-05-10 15:51 | 1407.4 | 4.999 | 2.675 | 2.724 | 2.873 | 2.28 | 2.376 | 2.543 | -0.22 | 9.05 | 8.43 | -0.01 | -0.63 | 0.02 | -0.31 | 0.13
2018-05-10 15:51 | 1407.6 | 4.999 | 2.67 | 2.723 | 2.873 | 2.28 | 2.378 | 2.542 | -0.27 | 8.26 | 7.62 | -0.01 | -0.64 | 0.02 | -0.3 | 0.13
2018-05-10 15:51 | 1407.8 | 4.999 | 2.665 | 2.724 | 2.873 | 2.28 | 2.38 | 2.54 | -0.32 | 7.47 | 6.85 | -0.01 | -0.65 | 0.02 | -0.29 | 0.12
2018-05-10 15:51 | 1408 | 4.999 | 2.66 | 2.724 | 2.872 | 2.28 | 2.382 | 2.538 | -0.36 | 6.68 | 6.05 | -0.01 | -0.66 | 0.02 | -0.28 | 0.11
2018-05-10 15:51 | 1408.2 | 4.999 | 2.655 | 2.724 | 2.872 | 2.28 | 2.384 | 2.535 | -0.41 | 5.88 | 5.26 | -0.01 | -0.67 | 0.02 | -0.27 | 0.09
2018-05-10 15:51 | 1408.4 | 4.999 | 2.649 | 2.724 | 2.872 | 2.28 | 2.386 | 2.533 | -0.46 | 5.09 | 4.46 | -0.01 | -0.69 | 0.02 | -0.25 | 0.08
2018-05-10 15:51 | 1408.6 | 4.999 | 2.644 | 2.724 | 2.872 | 2.28 | 2.388 | 2.53 | -0.51 | 4.29 | 3.68 | -0.01 | -0.7 | 0.02 | -0.25 | 0.06
2018-05-10 15:51 | 1408.8 | 4.999 | 2.639 | 2.724 | 2.871 | 2.28 | 2.389 | 2.53 | -0.55 | 3.5 | 2.89 | -0.01 | -0.72 | 0.01 | -0.24 | 0.06
2018-05-10 15:51 | 1409 | 4.999 | 2.634 | 2.723 | 2.871 | 2.281 | 2.391 | 2.529 | -0.6 | 2.7 | 2.09 | -0.01 | -0.73 | 0.01 | -0.23 | 0.06
2018-05-10 15:51 | 1409.2 | 4.999 | 2.629 | 2.724 | 2.871 | 2.281 | 2.394 | 2.527 | -0.65 | 1.91 | 1.29 | -0.01 | -0.74 | 0.01 | -0.22 | 0.05
2018-05-10 15:51 | 1409.4 | 4.999 | 2.624 | 2.724 | 2.871 | 2.281 | 2.396 | 2.526 | -0.69 | 1.11 | 0.51 | -0.01 | -0.76 | 0.01 | -0.2 | 0.04
2018-05-10 15:51 | 1409.6 | 4.999 | 2.619 | 2.723 | 2.87 | 2.281 | 2.397 | 2.524 | -0.74 | 0.31 | -0.29 | -0.01 | -0.77 | 0.01 | -0.19 | 0.03
2018-05-10 15:51 | 1409.8 | 4.999 | 2.614 | 2.723 | 2.87 | 2.281 | 2.399 | 2.522 | -0.78 | -0.48 | -1.07 | -0.01 | -0.78 | 0.01 | -0.19 | 0.02
2018-05-10 15:51 | 1410 | 4.999 | 2.609 | 2.723 | 2.87 | 2.281 | 2.401 | 2.52 | -0.83 | -1.27 | -1.86 | 0 | -0.79 | 0.01 | -0.18 | 0.01
2018-05-10 15:51 | 1410.2 | 4.999 | 2.604 | 2.723 | 2.87 | 2.281 | 2.402 | 2.519 | -0.88 | -2.07 | -2.66 | -0.01 | -0.81 | 0.01 | -0.17 | 0
2018-05-10 15:51 | 1410.4 | 4.999 | 2.599 | 2.724 | 2.869 | 2.282 | 2.404 | 2.518 | -0.92 | -2.87 | -3.44 | -0.01 | -0.82 | 0.01 | -0.16 | 0
2018-05-10 15:51 | 1410.6 | 4.999 | 2.594 | 2.724 | 2.869 | 2.282 | 2.406 | 2.514 | -0.97 | -3.66 | -4.21 | -0.01 | -0.84 | 0.01 | -0.15 | -0.02
2018-05-10 15:51 | 1410.8 | 4.999 | 2.589 | 2.723 | 2.869 | 2.282 | 2.409 | 2.512 | -1.02 | -4.45 | -5 | -0.01 | -0.86 | 0.01 | -0.13 | -0.03
2018-05-10 15:51 | 1411 | 4.999 | 2.584 | 2.723 | 2.868 | 2.282 | 2.411 | 2.51 | -1.06 | -5.25 | -5.81 | -0.01 | -0.88 | 0.01 | -0.12 | -0.05
2018-05-10 15:51 | 1411.2 | 4.999 | 2.579 | 2.723 | 2.868 | 2.282 | 2.413 | 2.509 | -1.11 | -6.04 | -6.6 | -0.01 | -0.88 | 0.01 | -0.11 | -0.05
2018-05-10 15:51 | 1411.4 | 4.999 | 2.574 | 2.723 | 2.868 | 2.282 | 2.414 | 2.507 | -1.15 | -6.84 | -7.38 | -0.01 | -0.9 | 0 | -0.1 | -0.06
2018-05-10 15:51 | 1411.6 | 4.999 | 2.569 | 2.723 | 2.868 | 2.283 | 2.415 | 2.506 | -1.2 | -7.63 | -8.17 | -0.01 | -0.9 | 0 | -0.1 | -0.07
2018-05-10 15:51 | 1411.8 | 4.999 | 2.564 | 2.724 | 2.868 | 2.283 | 2.416 | 2.504 | -1.25 | -8.42 | -8.97 | -0.01 | -0.91 | 0 | -0.1 | -0.08
2018-05-10 15:51 | 1412 | 4.999 | 2.559 | 2.723 | 2.868 | 2.283 | 2.417 | 2.503 | -1.29 | -9.21 | -9.75 | -0.01 | -0.92 | 0 | -0.09 | -0.08
2018-05-10 15:51 | 1412.2 | 4.999 | 2.554 | 2.724 | 2.867 | 2.283 | 2.42 | 2.502 | -1.34 | -10 | -10.53 | -0.01 | -0.94 | 0 | -0.07 | -0.09
2018-05-10 15:51 | 1412.4 | 4.999 | 2.549 | 2.724 | 2.867 | 2.283 | 2.422 | 2.5 | -1.39 | -10.79 | -11.32 | -0.01 | -0.95 | 0 | -0.06 | -0.1
2018-05-10 15:51 | 1412.6 | 4.999 | 2.544 | 2.724 | 2.867 | 2.283 | 2.423 | 2.498 | -1.43 | -11.57 | -12.1 | -0.01 | -0.97 | 0 | -0.06 | -0.11
2018-05-10 15:51 | 1412.8 | 4.999 | 2.539 | 2.724 | 2.866 | 2.283 | 2.424 | 2.497 | -1.47 | -12.36 | -12.88 | -0.01 | -0.98 | 0 | -0.05 | -0.12
2018-05-10 15:51 | 1413 | 4.999 | 2.534 | 2.723 | 2.866 | 2.284 | 2.425 | 2.496 | -1.52 | -13.14 | -13.67 | -0.01 | -1 | 0 | -0.04 | -0.12
2018-05-10 15:51 | 1413.2 | 4.999 | 2.529 | 2.724 | 2.866 | 2.284 | 2.428 | 2.494 | -1.56 | -13.93 | -14.46 | -0.01 | -1.01 | 0 | -0.03 | -0.13
2018-05-10 15:51 | 1413.4 | 4.999 | 2.524 | 2.724 | 2.866 | 2.284 | 2.43 | 2.49 | -1.61 | -14.7 | -15.23 | -0.01 | -1.02 | -0.01 | -0.02 | -0.15
2018-05-10 15:51 | 1413.6 | 4.999 | 2.519 | 2.723 | 2.866 | 2.284 | 2.431 | 2.485 | -1.65 | -15.48 | -16.02 | -0.01 | -1.03 | -0.01 | -0.01 | -0.18
2018-05-10 15:51 | 1413.8 | 4.999 | 2.514 | 2.723 | 2.865 | 2.284 | 2.433 | 2.483 | -1.7 | -16.26 | -16.81 | -0.01 | -1.05 | -0.01 | 0 | -0.19
2018-05-10 15:51 | 1414 | 4.999 | 2.509 | 2.724 | 2.865 | 2.285 | 2.435 | 2.482 | -1.74 | -17.04 | -17.57 | -0.01 | -1.06 | -0.01 | 0.01 | -0.2
2018-05-10 15:51 | 1414.2 | 4.999 | 2.504 | 2.724 | 2.865 | 2.285 | 2.437 | 2.481 | -1.79 | -17.81 | -18.32 | -0.01 | -1.08 | -0.01 | 0.02 | -0.2
2018-05-10 15:51 | 1414.4 | 4.999 | 2.5 | 2.724 | 2.864 | 2.285 | 2.438 | 2.48 | -1.83 | -18.58 | -19.08 | -0.01 | -1.09 | -0.01 | 0.02 | -0.21
2018-05-10 15:51 | 1414.6 | 4.999 | 2.495 | 2.723 | 2.864 | 2.285 | 2.44 | 2.479 | -1.88 | -19.35 | -19.85 | -0.01 | -1.1 | -0.01 | 0.04 | -0.21
2018-05-10 15:51 | 1414.8 | 4.999 | 2.49 | 2.724 | 2.864 | 2.285 | 2.442 | 2.478 | -1.92 | -20.11 | -20.62 | -0.01 | -1.12 | -0.01 | 0.05 | -0.22
2018-05-10 15:51 | 1415 | 4.999 | 2.485 | 2.724 | 2.864 | 2.285 | 2.444 | 2.475 | -1.97 | -20.87 | -21.37 | -0.01 | -1.13 | -0.01 | 0.05 | -0.23
2018-05-10 15:51 | 1415.2 | 4.999 | 2.48 | 2.724 | 2.863 | 2.285 | 2.446 | 2.472 | -2.01 | -21.63 | -22.13 | -0.01 | -1.15 | -0.01 | 0.06 | -0.25
2018-05-10 15:51 | 1415.4 | 4.999 | 2.476 | 2.724 | 2.863 | 2.285 | 2.448 | 2.47 | -2.06 | -22.39 | -22.86 | -0.01 | -1.16 | -0.01 | 0.08 | -0.26
2018-05-10 15:51 | 1415.6 | 4.999 | 2.471 | 2.724 | 2.863 | 2.286 | 2.45 | 2.469 | -2.1 | -23.15 | -23.64 | -0.01 | -1.17 | -0.01 | 0.09 | -0.26
2018-05-10 15:51 | 1415.8 | 4.999 | 2.466 | 2.724 | 2.863 | 2.286 | 2.451 | 2.468 | -2.15 | -23.9 | -24.4 | -0.01 | -1.19 | -0.01 | 0.09 | -0.27
2018-05-10 15:51 | 1416 | 4.999 | 2.461 | 2.724 | 2.863 | 2.286 | 2.453 | 2.466 | -2.19 | -24.65 | -25.15 | -0.01 | -1.2 | -0.02 | 0.1 | -0.28
2018-05-10 15:51 | 1416.2 | 4.999 | 2.456 | 2.724 | 2.862 | 2.286 | 2.454 | 2.463 | -2.23 | -25.39 | -25.88 | -0.01 | -1.2 | -0.02 | 0.11 | -0.3
2018-05-10 15:51 | 1416.4 | 4.999 | 2.452 | 2.724 | 2.862 | 2.286 | 2.457 | 2.461 | -2.28 | -26.14 | -26.63 | -0.01 | -1.22 | -0.02 | 0.12 | -0.31
2018-05-10 15:51 | 1416.6 | 4.999 | 2.447 | 2.724 | 2.862 | 2.287 | 2.459 | 2.46 | -2.32 | -26.88 | -27.37 | -0.01 | -1.23 | -0.02 | 0.14 | -0.32
2018-05-10 15:51 | 1416.8 | 4.999 | 2.442 | 2.724 | 2.862 | 2.287 | 2.46 | 2.458 | -2.37 | -27.62 | -28.08 | -0.01 | -1.24 | -0.02 | 0.14 | -0.32
2018-05-10 15:51 | 1417 | 4.999 | 2.438 | 2.724 | 2.861 | 2.287 | 2.461 | 2.456 | -2.41 | -28.35 | -28.82 | -0.01 | -1.26 | -0.02 | 0.15 | -0.34
2018-05-10 15:51 | 1417.2 | 4.999 | 2.433 | 2.723 | 2.861 | 2.287 | 2.462 | 2.453 | -2.45 | -29.08 | -29.52 | -0.01 | -1.28 | -0.02 | 0.15 | -0.35
2018-05-10 15:51 | 1417.4 | 4.999 | 2.429 | 2.724 | 2.861 | 2.287 | 2.464 | 2.451 | -2.5 | -29.8 | -30.26 | -0.01 | -1.29 | -0.02 | 0.16 | -0.36
2018-05-10 15:51 | 1417.6 | 4.999 | 2.424 | 2.724 | 2.861 | 2.287 | 2.465 | 2.45 | -2.54 | -30.53 | -30.99 | -0.01 | -1.3 | -0.02 | 0.17 | -0.37
2018-05-10 15:51 | 1417.8 | 4.999 | 2.42 | 2.724 | 2.86 | 2.288 | 2.467 | 2.449 | -2.58 | -31.25 | -31.67 | -0.01 | -1.32 | -0.02 | 0.18 | -0.37
2018-05-10 15:51 | 1418 | 4.999 | 2.415 | 2.724 | 2.86 | 2.288 | 2.469 | 2.448 | -2.63 | -31.96 | -32.38 | -0.01 | -1.33 | -0.03 | 0.19 | -0.38
2018-05-10 15:51 | 1418.2 | 4.999 | 2.411 | 2.724 | 2.86 | 2.288 | 2.471 | 2.447 | -2.67 | -32.68 | -33.06 | -0.01 | -1.35 | -0.03 | 0.2 | -0.38
2018-05-10 15:51 | 1418.4 | 4.999 | 2.406 | 2.724 | 2.859 | 2.288 | 2.473 | 2.446 | -2.71 | -33.38 | -33.77 | -0.01 | -1.36 | -0.03 | 0.21 | -0.39
2018-05-10 15:51 | 1418.6 | 4.999 | 2.402 | 2.724 | 2.859 | 2.289 | 2.474 | 2.444 | -2.75 | -34.08 | -34.45 | -0.01 | -1.38 | -0.03 | 0.22 | -0.4
2018-05-10 15:51 | 1418.8 | 4.999 | 2.397 | 2.724 | 2.859 | 2.289 | 2.477 | 2.442 | -2.8 | -34.79 | -35.15 | -0.01 | -1.39 | -0.03 | 0.23 | -0.41
2018-05-10 15:51 | 1419 | 4.999 | 2.393 | 2.724 | 2.859 | 2.289 | 2.479 | 2.441 | -2.84 | -35.48 | -35.84 | -0.02 | -1.4 | -0.03 | 0.24 | -0.42
2018-05-10 15:51 | 1419.2 | 4.999 | 2.389 | 2.724 | 2.859 | 2.289 | 2.48 | 2.44 | -2.88 | -36.17 | -36.53 | -0.02 | -1.41 | -0.03 | 0.25 | -0.42
2018-05-10 15:51 | 1419.4 | 4.999 | 2.384 | 2.724 | 2.858 | 2.289 | 2.482 | 2.438 | -2.93 | -36.86 | -37.21 | -0.02 | -1.42 | -0.03 | 0.26 | -0.43
2018-05-10 15:51 | 1419.6 | 4.999 | 2.38 | 2.724 | 2.858 | 2.289 | 2.485 | 2.437 | -2.97 | -37.54 | -37.88 | -0.02 | -1.43 | -0.03 | 0.27 | -0.44
2018-05-10 15:51 | 1419.8 | 4.999 | 2.376 | 2.724 | 2.858 | 2.29 | 2.487 | 2.436 | -3.01 | -38.21 | -38.54 | -0.03 | -1.45 | -0.03 | 0.29 | -0.44
2018-05-10 15:51 | 1420 | 4.999 | 2.372 | 2.724 | 2.858 | 2.29 | 2.488 | 2.434 | -3.06 | -38.89 | -39.2 | -0.03 | -1.46 | -0.03 | 0.29 | -0.45
2018-05-10 15:51 | 1420.2 | 4.999 | 2.367 | 2.724 | 2.857 | 2.29 | 2.489 | 2.432 | -3.09 | -39.56 | -39.87 | -0.03 | -1.48 | -0.04 | 0.3 | -0.47
2018-05-10 15:51 | 1420.4 | 4.999 | 2.363 | 2.724 | 2.857 | 2.29 | 2.491 | 2.43 | -3.14 | -40.22 | -40.54 | -0.04 | -1.49 | -0.04 | 0.31 | -0.47
2018-05-10 15:51 | 1420.6 | 4.999 | 2.359 | 2.724 | 2.857 | 2.29 | 2.492 | 2.428 | -3.18 | -40.88 | -41.16 | -0.05 | -1.5 | -0.04 | 0.31 | -0.49
2018-05-10 15:51 | 1420.8 | 4.999 | 2.355 | 2.724 | 2.857 | 2.29 | 2.493 | 2.427 | -3.22 | -41.53 | -41.8 | -0.05 | -1.52 | -0.04 | 0.32 | -0.49
2018-05-10 15:51 | 1421 | 4.999 | 2.351 | 2.724 | 2.856 | 2.29 | 2.496 | 2.426 | -3.26 | -42.18 | -42.44 | -0.05 | -1.53 | -0.04 | 0.34 | -0.5
2018-05-10 15:51 | 1421.2 | 4.999 | 2.347 | 2.724 | 2.856 | 2.291 | 2.499 | 2.424 | -3.3 | -42.82 | -43.09 | -0.06 | -1.55 | -0.04 | 0.35 | -0.51
2018-05-10 15:51 | 1421.4 | 4.999 | 2.343 | 2.725 | 2.856 | 2.291 | 2.501 | 2.423 | -3.34 | -43.45 | -43.71 | -0.06 | -1.56 | -0.04 | 0.36 | -0.51
2018-05-10 15:51 | 1421.6 | 4.999 | 2.339 | 2.725 | 2.856 | 2.291 | 2.504 | 2.422 | -3.39 | -44.09 | -44.35 | -0.07 | -1.57 | -0.04 | 0.38 | -0.52
2018-05-10 15:51 | 1421.8 | 4.999 | 2.335 | 2.725 | 2.855 | 2.291 | 2.506 | 2.422 | -3.43 | -44.71 | -44.96 | -0.07 | -1.59 | -0.04 | 0.39 | -0.52
2018-05-10 15:51 | 1422 | 4.999 | 2.331 | 2.725 | 2.855 | 2.292 | 2.507 | 2.42 | -3.47 | -45.34 | -45.56 | -0.08 | -1.59 | -0.05 | 0.39 | -0.53
2018-05-10 15:51 | 1422.2 | 4.999 | 2.327 | 2.725 | 2.855 | 2.292 | 2.508 | 2.419 | -3.51 | -45.95 | -46.17 | -0.09 | -1.6 | -0.05 | 0.4 | -0.53
2018-05-10 15:51 | 1422.4 | 4.999 | 2.324 | 2.725 | 2.855 | 2.292 | 2.509 | 2.418 | -3.55 | -46.56 | -46.76 | -0.1 | -1.62 | -0.05 | 0.4 | -0.54
2018-05-10 15:51 | 1422.6 | 4.999 | 2.32 | 2.725 | 2.854 | 2.292 | 2.51 | 2.416 | -3.59 | -47.17 | -47.36 | -0.1 | -1.63 | -0.05 | 0.41 | -0.55
2018-05-10 15:51 | 1422.8 | 4.999 | 2.316 | 2.725 | 2.854 | 2.292 | 2.511 | 2.415 | -3.63 | -47.77 | -47.98 | -0.11 | -1.65 | -0.05 | 0.41 | -0.56
2018-05-10 15:51 | 1423 | 4.999 | 2.312 | 2.726 | 2.854 | 2.292 | 2.511 | 2.414 | -3.67 | -48.36 | -48.54 | -0.12 | -1.66 | -0.05 | 0.42 | -0.56
2018-05-10 15:51 | 1423.2 | 4.999 | 2.308 | 2.726 | 2.854 | 2.292 | 2.512 | 2.413 | -3.71 | -48.94 | -49.16 | -0.12 | -1.67 | -0.05 | 0.42 | -0.57
2018-05-10 15:51 | 1423.4 | 4.999 | 2.305 | 2.726 | 2.853 | 2.292 | 2.514 | 2.412 | -3.75 | -49.52 | -49.7 | -0.13 | -1.69 | -0.05 | 0.43 | -0.57
2018-05-10 15:51 | 1423.6 | 4.999 | 2.301 | 2.726 | 2.853 | 2.293 | 2.515 | 2.412 | -3.79 | -50.1 | -50.28 | -0.13 | -1.7 | -0.05 | 0.44 | -0.57
2018-05-10 15:51 | 1423.8 | 4.999 | 2.298 | 2.726 | 2.853 | 2.293 | 2.518 | 2.411 | -3.83 | -50.67 | -50.84 | -0.14 | -1.71 | -0.05 | 0.45 | -0.58
2018-05-10 15:51 | 1424 | 4.999 | 2.294 | 2.726 | 2.853 | 2.293 | 2.521 | 2.41 | -3.87 | -51.23 | -51.42 | -0.15 | -1.72 | -0.05 | 0.47 | -0.58
2018-05-10 15:51 | 1424.2 | 4.999 | 2.291 | 2.726 | 2.853 | 2.293 | 2.523 | 2.409 | -3.91 | -51.78 | -51.94 | -0.15 | -1.73 | -0.05 | 0.48 | -0.59
2018-05-10 15:51 | 1424.4 | 4.999 | 2.287 | 2.726 | 2.852 | 2.293 | 2.525 | 2.407 | -3.94 | -52.34 | -52.48 | -0.17 | -1.74 | -0.05 | 0.49 | -0.6
2018-05-10 15:51 | 1424.6 | 4.999 | 2.284 | 2.727 | 2.852 | 2.293 | 2.526 | 2.406 | -3.98 | -52.88 | -53.01 | -0.17 | -1.76 | -0.05 | 0.5 | -0.61
2018-05-10 15:51 | 1424.8 | 4.999 | 2.28 | 2.727 | 2.852 | 2.293 | 2.527 | 2.404 | -4.02 | -53.42 | -53.55 | -0.18 | -1.76 | -0.05 | 0.5 | -0.61
2018-05-10 15:51 | 1425 | 4.999 | 2.277 | 2.727 | 2.852 | 2.293 | 2.529 | 2.403 | -4.05 | -53.95 | -54.08 | -0.18 | -1.78 | -0.05 | 0.51 | -0.62
2018-05-10 15:51 | 1425.2 | 4.999 | 2.274 | 2.727 | 2.851 | 2.293 | 2.53 | 2.402 | -4.09 | -54.47 | -54.59 | -0.19 | -1.79 | -0.05 | 0.52 | -0.63
2018-05-10 15:51 | 1425.4 | 4.999 | 2.271 | 2.727 | 2.851 | 2.293 | 2.53 | 2.4 | -4.13 | -54.99 | -55.09 | -0.2 | -1.8 | -0.06 | 0.52 | -0.64
2018-05-10 15:51 | 1425.6 | 4.999 | 2.267 | 2.727 | 2.851 | 2.294 | 2.531 | 2.398 | -4.16 | -55.5 | -55.59 | -0.2 | -1.81 | -0.06 | 0.52 | -0.65
2018-05-10 15:51 | 1425.8 | 4.999 | 2.264 | 2.727 | 2.851 | 2.294 | 2.532 | 2.397 | -4.2 | -56 | -56.06 | -0.21 | -1.82 | -0.06 | 0.53 | -0.65
2018-05-10 15:51 | 1426 | 4.999 | 2.261 | 2.727 | 2.851 | 2.294 | 2.533 | 2.396 | -4.23 | -56.5 | -56.58 | -0.22 | -1.84 | -0.06 | 0.53 | -0.66
2018-05-10 15:51 | 1426.2 | 4.999 | 2.258 | 2.728 | 2.85 | 2.294 | 2.534 | 2.396 | -4.27 | -56.99 | -57.06 | -0.22 | -1.85 | -0.06 | 0.54 | -0.66
2018-05-10 15:51 | 1426.4 | 4.999 | 2.255 | 2.728 | 2.85 | 2.294 | 2.536 | 2.394 | -4.3 | -57.48 | -57.55 | -0.23 | -1.86 | -0.06 | 0.55 | -0.67
2018-05-10 15:51 | 1426.6 | 4.999 | 2.252 | 2.728 | 2.85 | 2.294 | 2.538 | 2.393 | -4.33 | -57.95 | -58.03 | -0.23 | -1.87 | -0.06 | 0.56 | -0.67
2018-05-10 15:51 | 1426.8 | 4.999 | 2.249 | 2.728 | 2.85 | 2.294 | 2.54 | 2.392 | -4.37 | -58.42 | -58.5 | -0.24 | -1.88 | -0.06 | 0.57 | -0.68
2018-05-10 15:51 | 1427 | 4.999 | 2.246 | 2.728 | 2.85 | 2.294 | 2.541 | 2.391 | -4.4 | -58.89 | -58.94 | -0.24 | -1.89 | -0.06 | 0.58 | -0.68
2018-05-10 15:51 | 1427.2 | 4.999 | 2.243 | 2.728 | 2.85 | 2.294 | 2.542 | 2.391 | -4.43 | -59.34 | -59.39 | -0.25 | -1.9 | -0.06 | 0.58 | -0.69
2018-05-10 15:51 | 1427.4 | 4.999 | 2.24 | 2.728 | 2.849 | 2.294 | 2.544 | 2.39 | -4.46 | -59.79 | -59.81 | -0.25 | -1.9 | -0.06 | 0.59 | -0.69
2018-05-10 15:51 | 1427.6 | 4.999 | 2.238 | 2.728 | 2.849 | 2.294 | 2.545 | 2.389 | -4.5 | -60.23 | -60.25 | -0.26 | -1.92 | -0.06 | 0.6 | -0.7
2018-05-10 15:51 | 1427.8 | 4.999 | 2.235 | 2.728 | 2.849 | 2.294 | 2.547 | 2.388 | -4.53 | -60.67 | -60.67 | -0.26 | -1.93 | -0.06 | 0.61 | -0.7
2018-05-10 15:51 | 1428 | 4.999 | 2.232 | 2.728 | 2.849 | 2.294 | 2.548 | 2.388 | -4.56 | -61.09 | -61.11 | -0.27 | -1.93 | -0.06 | 0.61 | -0.7
2018-05-10 15:51 | 1428.2 | 4.999 | 2.23 | 2.728 | 2.849 | 2.294 | 2.549 | 2.387 | -4.59 | -61.51 | -61.5 | -0.27 | -1.94 | -0.06 | 0.62 | -0.71
2018-05-10 15:51 | 1428.4 | 4.999 | 2.227 | 2.729 | 2.848 | 2.294 | 2.55 | 2.385 | -4.62 | -61.91 | -61.91 | -0.28 | -1.95 | -0.06 | 0.62 | -0.72
2018-05-10 15:51 | 1428.6 | 4.999 | 2.225 | 2.729 | 2.848 | 2.294 | 2.551 | 2.384 | -4.65 | -62.32 | -62.32 | -0.28 | -1.96 | -0.06 | 0.63 | -0.72
2018-05-10 15:51 | 1428.8 | 4.999 | 2.222 | 2.729 | 2.848 | 2.294 | 2.552 | 2.384 | -4.68 | -62.71 | -62.71 | -0.29 | -1.97 | -0.06 | 0.64 | -0.72
2018-05-10 15:51 | 1429 | 4.999 | 2.22 | 2.729 | 2.848 | 2.294 | 2.552 | 2.383 | -4.71 | -63.11 | -63.1 | -0.3 | -1.98 | -0.06 | 0.64 | -0.73
2018-05-10 15:51 | 1429.2 | 4.999 | 2.217 | 2.729 | 2.848 | 2.294 | 2.553 | 2.383 | -4.73 | -63.48 | -63.48 | -0.3 | -1.99 | -0.06 | 0.64 | -0.73
2018-05-10 15:51 | 1429.4 | 4.999 | 2.215 | 2.729 | 2.848 | 2.294 | 2.554 | 2.382 | -4.76 | -63.86 | -63.86 | -0.31 | -1.99 | -0.06 | 0.65 | -0.74
2018-05-10 15:51 | 1429.6 | 4.999 | 2.213 | 2.729 | 2.848 | 2.294 | 2.554 | 2.381 | -4.79 | -64.22 | -64.18 | -0.31 | -2 | -0.06 | 0.65 | -0.74
2018-05-10 15:51 | 1429.8 | 4.999 | 2.21 | 2.729 | 2.848 | 2.294 | 2.555 | 2.38 | -4.82 | -64.58 | -64.54 | -0.32 | -2 | -0.06 | 0.65 | -0.74
2018-05-10 15:51 | 1430 | 4.999 | 2.208 | 2.729 | 2.847 | 2.295 | 2.556 | 2.379 | -4.84 | -64.93 | -64.88 | -0.32 | -2.01 | -0.06 | 0.66 | -0.75
2018-05-10 15:51 | 1430.2 | 4.999 | 2.206 | 2.729 | 2.847 | 2.295 | 2.556 | 2.379 | -4.87 | -65.27 | -65.21 | -0.33 | -2.01 | -0.06 | 0.66 | -0.75
2018-05-10 15:51 | 1430.4 | 4.999 | 2.204 | 2.73 | 2.847 | 2.295 | 2.557 | 2.378 | -4.9 | -65.6 | -65.55 | -0.33 | -2.02 | -0.06 | 0.66 | -0.75
2018-05-10 15:51 | 1430.6 | 4.999 | 2.202 | 2.73 | 2.847 | 2.295 | 2.558 | 2.378 | -4.92 | -65.93 | -65.83 | -0.33 | -2.02 | -0.06 | 0.67 | -0.75
2018-05-10 15:51 | 1430.8 | 4.999 | 2.2 | 2.73 | 2.847 | 2.295 | 2.559 | 2.377 | -4.94 | -66.24 | -66.14 | -0.34 | -2.03 | -0.06 | 0.67 | -0.76
2018-05-10 15:51 | 1431 | 4.999 | 2.198 | 2.73 | 2.847 | 2.295 | 2.559 | 2.377 | -4.97 | -66.56 | -66.46 | -0.34 | -2.03 | -0.06 | 0.68 | -0.76
2018-05-10 15:51 | 1431.2 | 4.999 | 2.196 | 2.73 | 2.847 | 2.295 | 2.56 | 2.376 | -4.99 | -66.85 | -66.74 | -0.34 | -2.03 | -0.06 | 0.68 | -0.77
2018-05-10 15:51 | 1431.4 | 4.999 | 2.194 | 2.73 | 2.847 | 2.295 | 2.562 | 2.375 | -5.01 | -67.15 | -67.06 | -0.35 | -2.04 | -0.06 | 0.69 | -0.77
2018-05-10 15:51 | 1431.6 | 4.999 | 2.193 | 2.73 | 2.847 | 2.295 | 2.563 | 2.375 | -5.03 | -67.43 | -67.29 | -0.35 | -2.04 | -0.06 | 0.69 | -0.77
2018-05-10 15:51 | 1431.8 | 4.999 | 2.191 | 2.73 | 2.847 | 2.295 | 2.564 | 2.374 | -5.06 | -67.71 | -67.59 | -0.36 | -2.05 | -0.06 | 0.7 | -0.78
2018-05-10 15:51 | 1432 | 4.999 | 2.189 | 2.73 | 2.847 | 2.295 | 2.564 | 2.374 | -5.07 | -67.97 | -67.85 | -0.36 | -2.05 | -0.06 | 0.7 | -0.78
2018-05-10 15:51 | 1432.2 | 4.999 | 2.188 | 2.73 | 2.847 | 2.295 | 2.565 | 2.373 | -5.09 | -68.24 | -68.12 | -0.36 | -2.05 | -0.06 | 0.71 | -0.78
2018-05-10 15:51 | 1432.4 | 4.999 | 2.186 | 2.73 | 2.846 | 2.295 | 2.566 | 2.373 | -5.11 | -68.49 | -68.37 | -0.37 | -2.06 | -0.06 | 0.71 | -0.78
2018-05-10 15:51 | 1432.6 | 4.999 | 2.184 | 2.73 | 2.846 | 2.295 | 2.567 | 2.373 | -5.13 | -68.73 | -68.63 | -0.37 | -2.06 | -0.06 | 0.72 | -0.78
2018-05-10 15:51 | 1432.8 | 4.999 | 2.183 | 2.73 | 2.846 | 2.295 | 2.567 | 2.372 | -5.15 | -68.96 | -68.81 | -0.37 | -2.06 | -0.06 | 0.72 | -0.79
2018-05-10 15:51 | 1433 | 4.999 | 2.182 | 2.73 | 2.846 | 2.295 | 2.568 | 2.372 | -5.17 | -69.19 | -69.06 | -0.38 | -2.07 | -0.06 | 0.72 | -0.79
2018-05-10 15:51 | 1433.2 | 4.999 | 2.18 | 2.73 | 2.846 | 2.295 | 2.568 | 2.372 | -5.18 | -69.41 | -69.27 | -0.38 | -2.07 | -0.06 | 0.72 | -0.79
2018-05-10 15:51 | 1433.4 | 4.999 | 2.179 | 2.731 | 2.846 | 2.295 | 2.569 | 2.372 | -5.2 | -69.62 | -69.48 | -0.38 | -2.07 | -0.06 | 0.73 | -0.79
2018-05-10 15:51 | 1433.6 | 4.999 | 2.178 | 2.731 | 2.846 | 2.295 | 2.569 | 2.372 | -5.22 | -69.82 | -69.69 | -0.38 | -2.07 | -0.06 | 0.73 | -0.79
2018-05-10 15:51 | 1433.8 | 4.999 | 2.177 | 2.731 | 2.846 | 2.295 | 2.569 | 2.371 | -5.23 | -70.01 | -69.85 | -0.39 | -2.08 | -0.06 | 0.73 | -0.79
2018-05-10 15:51 | 1434 | 4.999 | 2.175 | 2.731 | 2.846 | 2.295 | 2.57 | 2.371 | -5.24 | -70.19 | -70.05 | -0.39 | -2.08 | -0.06 | 0.73 | -0.79
2018-05-10 15:51 | 1434.2 | 4.999 | 2.174 | 2.731 | 2.846 | 2.295 | 2.57 | 2.371 | -5.26 | -70.37 | -70.21 | -0.39 | -2.08 | -0.06 | 0.73 | -0.79
2018-05-10 15:51 | 1434.4 | 4.999 | 2.173 | 2.731 | 2.846 | 2.295 | 2.571 | 2.371 | -5.27 | -70.53 | -70.36 | -0.39 | -2.08 | -0.06 | 0.74 | -0.79
2018-05-10 15:51 | 1434.6 | 4.999 | 2.172 | 2.731 | 2.846 | 2.295 | 2.571 | 2.371 | -5.28 | -70.69 | -70.54 | -0.4 | -2.09 | -0.06 | 0.74 | -0.79
2018-05-10 15:51 | 1434.8 | 4.999 | 2.171 | 2.731 | 2.846 | 2.295 | 2.572 | 2.37 | -5.29 | -70.84 | -70.69 | -0.4 | -2.09 | -0.06 | 0.74 | -0.8
2018-05-10 15:51 | 1435 | 4.999 | 2.17 | 2.731 | 2.846 | 2.295 | 2.572 | 2.37 | -5.3 | -70.98 | -70.85 | -0.4 | -2.09 | -0.06 | 0.75 | -0.8
2018-05-10 15:51 | 1435.2 | 4.999 | 2.169 | 2.731 | 2.846 | 2.295 | 2.573 | 2.369 | -5.31 | -71.12 | -70.97 | -0.4 | -2.09 | -0.06 | 0.75 | -0.8
2018-05-10 15:51 | 1435.4 | 4.999 | 2.169 | 2.731 | 2.846 | 2.295 | 2.573 | 2.369 | -5.32 | -71.24 | -71.04 | -0.4 | -2.09 | -0.06 | 0.75 | -0.81
2018-05-10 15:51 | 1435.6 | 4.999 | 2.168 | 2.731 | 2.846 | 2.295 | 2.574 | 2.368 | -5.33 | -71.36 | -71.19 | -0.4 | -2.09 | -0.06 | 0.76 | -0.81
2018-05-10 15:51 | 1435.8 | 4.999 | 2.167 | 2.731 | 2.846 | 2.295 | 2.574 | 2.368 | -5.34 | -71.46 | -71.29 | -0.4 | -2.1 | -0.06 | 0.76 | -0.81
2018-05-10 15:51 | 1436 | 4.999 | 2.167 | 2.731 | 2.846 | 2.295 | 2.575 | 2.367 | -5.34 | -71.56 | -71.43 | -0.41 | -2.1 | -0.06 | 0.76 | -0.81
2018-05-10 15:51 | 1436.2 | 4.999 | 2.166 | 2.731 | 2.846 | 2.295 | 2.575 | 2.367 | -5.35 | -71.64 | -71.53 | -0.41 | -2.1 | -0.06 | 0.76 | -0.82
2018-05-10 15:51 | 1436.4 | 4.999 | 2.166 | 2.731 | 2.846 | 2.295 | 2.575 | 2.366 | -5.35 | -71.73 | -71.58 | -0.41 | -2.1 | -0.06 | 0.76 | -0.82
2018-05-10 15:51 | 1436.6 | 4.999 | 2.165 | 2.731 | 2.846 | 2.295 | 2.575 | 2.366 | -5.36 | -71.8 | -71.63 | -0.41 | -2.1 | -0.06 | 0.76 | -0.82
2018-05-10 15:51 | 1436.8 | 4.999 | 2.165 | 2.731 | 2.846 | 2.295 | 2.576 | 2.366 | -5.36 | -71.86 | -71.66 | -0.41 | -2.1 | -0.06 | 0.76 | -0.82
2018-05-10 15:51 | 1437 | 4.999 | 2.165 | 2.731 | 2.846 | 2.295 | 2.576 | 2.366 | -5.36 | -71.91 | -71.7 | -0.41 | -2.1 | -0.06 | 0.77 | -0.82
2018-05-10 15:51 | 1437.2 | 4.999 | 2.165 | 2.731 | 2.846 | 2.295 | 2.576 | 2.365 | -5.37 | -71.96 | -71.75 | -0.41 | -2.1 | -0.06 | 0.77 | -0.82
2018-05-10 15:51 | 1437.4 | 4.999 | 2.164 | 2.731 | 2.846 | 2.295 | 2.576 | 2.365 | -5.37 | -72 | -71.78 | -0.41 | -2.1 | -0.06 | 0.77 | -0.83
2018-05-10 15:51 | 1437.6 | 4.999 | 2.164 | 2.731 | 2.846 | 2.295 | 2.576 | 2.365 | -5.37 | -72.02 | -71.79 | -0.42 | -2.1 | -0.06 | 0.77 | -0.83
2018-05-10 15:51 | 1437.8 | 4.999 | 2.164 | 2.731 | 2.846 | 2.295 | 2.576 | 2.364 | -5.37 | -72.04 | -71.81 | -0.42 | -2.1 | -0.06 | 0.77 | -0.83
2018-05-10 15:51 | 1438 | 4.999 | 2.164 | 2.731 | 2.846 | 2.295 | 2.576 | 2.364 | -5.37 | -72.05 | -71.82 | -0.42 | -2.1 | -0.06 | 0.77 | -0.83
2018-05-10 15:51 | 1438.2 | 4.999 | 2.164 | 2.731 | 2.846 | 2.295 | 2.576 | 2.364 | -5.36 | -72.05 | -71.83 | -0.42 | -2.1 | -0.06 | 0.77 | -0.83
2018-05-10 15:51 | 1438.4 | 4.999 | 2.164 | 2.731 | 2.846 | 2.295 | 2.576 | 2.364 | -5.33 | -72.04 | -71.83 | -0.42 | -2.1 | -0.06 | 0.77 | -0.83
2018-05-10 15:51 | 1438.6 | 4.999 | 2.164 | 2.731 | 2.846 | 2.295 | 2.576 | 2.364 | -5.29 | -72.03 | -71.82 | -0.42 | -2.1 | -0.06 | 0.77 | -0.83
2018-05-10 15:51 | 1438.8 | 4.999 | 2.164 | 2.731 | 2.846 | 2.295 | 2.576 | 2.364 | -5.24 | -71.99 | -71.82 | -0.42 | -2.1 | -0.06 | 0.77 | -0.83
2018-05-10 15:51 | 1439 | 4.999 | 2.164 | 2.731 | 2.846 | 2.295 | 2.576 | 2.364 | -5.2 | -71.97 | -71.83 | -0.42 | -2.1 | -0.06 | 0.77 | -0.83
2018-05-10 15:51 | 1439.2 | 4.999 | 2.164 | 2.731 | 2.846 | 2.295 | 2.576 | 2.364 | -5.2 | -71.91 | -71.82 | -0.42 | -2.1 | -0.06 | 0.77 | -0.83
2018-05-10 15:51 | 1439.4 | 4.999 | 2.164 | 2.731 | 2.846 | 2.295 | 2.576 | 2.364 | -5.2 | -71.87 | -71.78 | -0.42 | -2.1 | -0.06 | 0.77 | -0.83
2018-05-10 15:51 | 1439.6 | 4.999 | 2.165 | 2.731 | 2.846 | 2.295 | 2.576 | 2.364 | -5.19 | -71.8 | -71.73 | -0.42 | -2.1 | -0.06 | 0.77 | -0.83
2018-05-10 15:51 | 1439.8 | 4.999 | 2.165 | 2.731 | 2.846 | 2.295 | 2.576 | 2.364 | -5.17 | -71.73 | -71.67 | -0.42 | -2.1 | -0.06 | 0.77 | -0.83
2018-05-10 15:51 | 1440 | 4.999 | 2.165 | 2.731 | 2.846 | 2.295 | 2.576 | 2.364 | -5.16 | -71.65 | -71.63 | -0.42 | -2.1 | -0.06 | 0.76 | -0.83
2018-05-10 15:51 | 1440.2 | 4.999 | 2.166 | 2.731 | 2.846 | 2.295 | 2.576 | 2.364 | -5.15 | -71.56 | -71.57 | -0.42 | -2.1 | -0.06 | 0.76 | -0.83
2018-05-10 15:51 | 1440.4 | 4.999 | 2.166 | 2.731 | 2.846 | 2.295 | 2.575 | 2.365 | -5.13 | -71.46 | -71.51 | -0.42 | -2.1 | -0.06 | 0.76 | -0.83
2018-05-10 15:51 | 1440.6 | 4.999 | 2.167 | 2.731 | 2.846 | 2.295 | 2.575 | 2.365 | -5.12 | -71.36 | -71.36 | -0.42 | -2.1 | -0.06 | 0.76 | -0.82
2018-05-10 15:51 | 1440.8 | 4.999 | 2.168 | 2.731 | 2.846 | 2.295 | 2.574 | 2.366 | -5.1 | -71.24 | -71.24 | -0.42 | -2.1 | -0.06 | 0.76 | -0.82
2018-05-10 15:51 | 1441 | 4.999 | 2.169 | 2.731 | 2.846 | 2.295 | 2.574 | 2.367 | -5.08 | -71.12 | -71.06 | -0.42 | -2.11 | -0.06 | 0.75 | -0.81
2018-05-10 15:51 | 1441.2 | 4.999 | 2.169 | 2.731 | 2.846 | 2.295 | 2.573 | 2.368 | -5.06 | -70.99 | -70.97 | -0.42 | -2.1 | -0.06 | 0.75 | -0.81
2018-05-10 15:51 | 1441.4 | 4.999 | 2.17 | 2.731 | 2.846 | 2.295 | 2.573 | 2.369 | -5.04 | -70.85 | -70.86 | -0.42 | -2.1 | -0.06 | 0.75 | -0.8
2018-05-10 15:51 | 1441.6 | 4.999 | 2.171 | 2.731 | 2.846 | 2.295 | 2.572 | 2.37 | -5.02 | -70.7 | -70.68 | -0.42 | -2.11 | -0.06 | 0.74 | -0.8
2018-05-10 15:51 | 1441.8 | 4.999 | 2.172 | 2.731 | 2.846 | 2.295 | 2.571 | 2.37 | -5 | -70.55 | -70.52 | -0.42 | -2.11 | -0.06 | 0.74 | -0.8
2018-05-10 15:51 | 1442 | 4.999 | 2.174 | 2.731 | 2.846 | 2.295 | 2.571 | 2.371 | -4.97 | -70.38 | -70.34 | -0.42 | -2.1 | -0.06 | 0.74 | -0.79
2018-05-10 15:51 | 1442.2 | 4.999 | 2.174 | 2.731 | 2.846 | 2.295 | 2.57 | 2.371 | -4.95 | -70.21 | -70.2 | -0.42 | -2.1 | -0.06 | 0.74 | -0.79
2018-05-10 15:51 | 1442.4 | 4.999 | 2.176 | 2.731 | 2.846 | 2.295 | 2.57 | 2.372 | -4.92 | -70.02 | -69.99 | -0.42 | -2.1 | -0.06 | 0.73 | -0.79
2018-05-10 15:51 | 1442.6 | 4.999 | 2.177 | 2.731 | 2.846 | 2.295 | 2.569 | 2.372 | -4.89 | -69.83 | -69.83 | -0.42 | -2.11 | -0.06 | 0.73 | -0.79
2018-05-10 15:51 | 1442.8 | 4.999 | 2.178 | 2.731 | 2.846 | 2.295 | 2.569 | 2.372 | -4.87 | -69.63 | -69.65 | -0.42 | -2.1 | -0.06 | 0.73 | -0.79
2018-05-10 15:51 | 1443 | 4.999 | 2.179 | 2.731 | 2.846 | 2.295 | 2.569 | 2.373 | -4.84 | -69.42 | -69.42 | -0.42 | -2.1 | -0.06 | 0.73 | -0.78
2018-05-10 15:51 | 1443.2 | 4.999 | 2.181 | 2.731 | 2.846 | 2.295 | 2.568 | 2.373 | -4.81 | -69.2 | -69.21 | -0.42 | -2.11 | -0.06 | 0.72 | -0.78
2018-05-10 15:51 | 1443.4 | 4.999 | 2.182 | 2.731 | 2.846 | 2.295 | 2.568 | 2.373 | -4.78 | -68.98 | -68.98 | -0.42 | -2.1 | -0.06 | 0.72 | -0.78
2018-05-10 15:51 | 1443.6 | 4.999 | 2.184 | 2.731 | 2.846 | 2.295 | 2.567 | 2.373 | -4.75 | -68.75 | -68.75 | -0.42 | -2.1 | -0.06 | 0.72 | -0.78
2018-05-10 15:51 | 1443.8 | 4.999 | 2.185 | 2.731 | 2.846 | 2.294 | 2.566 | 2.373 | -4.72 | -68.5 | -68.54 | -0.42 | -2.1 | -0.06 | 0.71 | -0.78
2018-05-10 15:51 | 1444 | 4.999 | 2.187 | 2.731 | 2.846 | 2.294 | 2.565 | 2.373 | -4.68 | -68.25 | -68.28 | -0.42 | -2.1 | -0.06 | 0.71 | -0.78
2018-05-10 15:51 | 1444.2 | 4.999 | 2.188 | 2.731 | 2.846 | 2.294 | 2.564 | 2.374 | -4.65 | -68 | -68.01 | -0.42 | -2.1 | -0.06 | 0.7 | -0.78
2018-05-10 15:51 | 1444.4 | 4.999 | 2.19 | 2.731 | 2.846 | 2.294 | 2.563 | 2.374 | -4.62 | -67.73 | -67.76 | -0.42 | -2.1 | -0.06 | 0.7 | -0.77
2018-05-10 15:51 | 1444.6 | 4.999 | 2.192 | 2.731 | 2.846 | 2.294 | 2.562 | 2.375 | -4.58 | -67.45 | -67.46 | -0.42 | -2.1 | -0.06 | 0.69 | -0.77
2018-05-10 15:51 | 1444.8 | 4.999 | 2.193 | 2.731 | 2.846 | 2.294 | 2.56 | 2.376 | -4.55 | -67.17 | -67.21 | -0.42 | -2.1 | -0.06 | 0.68 | -0.77
2018-05-10 15:51 | 1445 | 4.999 | 2.195 | 2.731 | 2.846 | 2.294 | 2.559 | 2.376 | -4.51 | -66.88 | -66.91 | -0.42 | -2.1 | -0.06 | 0.67 | -0.77
2018-05-10 15:51 | 1445.2 | 4.999 | 2.197 | 2.731 | 2.846 | 2.294 | 2.558 | 2.376 | -4.48 | -66.58 | -66.63 | -0.42 | -2.1 | -0.06 | 0.67 | -0.76
2018-05-10 15:51 | 1445.4 | 4.999 | 2.199 | 2.731 | 2.846 | 2.294 | 2.557 | 2.377 | -4.44 | -66.27 | -66.31 | -0.42 | -2.1 | -0.06 | 0.66 | -0.76
2018-05-10 15:51 | 1445.6 | 4.999 | 2.201 | 2.731 | 2.846 | 2.294 | 2.556 | 2.378 | -4.4 | -65.96 | -66 | -0.42 | -2.1 | -0.06 | 0.66 | -0.76
2018-05-10 15:51 | 1445.8 | 4.999 | 2.203 | 2.731 | 2.846 | 2.294 | 2.555 | 2.378 | -4.37 | -65.63 | -65.71 | -0.42 | -2.1 | -0.06 | 0.65 | -0.75
2018-05-10 15:51 | 1446 | 4.999 | 2.205 | 2.731 | 2.846 | 2.294 | 2.555 | 2.379 | -4.33 | -65.29 | -65.39 | -0.42 | -2.1 | -0.06 | 0.65 | -0.75
2018-05-10 15:51 | 1446.2 | 4.999 | 2.207 | 2.731 | 2.846 | 2.294 | 2.554 | 2.379 | -4.29 | -64.95 | -65.05 | -0.42 | -2.1 | -0.06 | 0.65 | -0.75
2018-05-10 15:51 | 1446.4 | 4.999 | 2.209 | 2.731 | 2.846 | 2.294 | 2.553 | 2.38 | -4.25 | -64.6 | -64.72 | -0.42 | -2.1 | -0.06 | 0.64 | -0.74
2018-05-10 15:51 | 1446.6 | 4.999 | 2.212 | 2.731 | 2.846 | 2.294 | 2.553 | 2.381 | -4.21 | -64.25 | -64.36 | -0.42 | -2.1 | -0.06 | 0.64 | -0.74
2018-05-10 15:51 | 1446.8 | 4.999 | 2.214 | 2.731 | 2.846 | 2.293 | 2.552 | 2.382 | -4.17 | -63.88 | -64.03 | -0.42 | -2.1 | -0.06 | 0.64 | -0.73
2018-05-10 15:51 | 1447 | 4.999 | 2.216 | 2.731 | 2.846 | 2.293 | 2.551 | 2.383 | -4.13 | -63.51 | -63.65 | -0.42 | -2.1 | -0.06 | 0.63 | -0.73
2018-05-10 15:51 | 1447.2 | 4.999 | 2.218 | 2.731 | 2.846 | 2.293 | 2.55 | 2.384 | -4.08 | -63.13 | -63.27 | -0.42 | -2.1 | -0.06 | 0.62 | -0.72
2018-05-10 15:52 | 1447.4 | 4.999 | 2.221 | 2.731 | 2.846 | 2.293 | 2.549 | 2.384 | -4.04 | -62.75 | -62.89 | -0.42 | -2.1 | -0.06 | 0.62 | -0.72
2018-05-10 15:52 | 1447.6 | 4.999 | 2.223 | 2.731 | 2.846 | 2.293 | 2.548 | 2.385 | -4 | -62.35 | -62.49 | -0.42 | -2.1 | -0.06 | 0.61 | -0.72
2018-05-10 15:52 | 1447.8 | 4.999 | 2.226 | 2.731 | 2.846 | 2.293 | 2.547 | 2.386 | -3.95 | -61.94 | -62.09 | -0.42 | -2.1 | -0.05 | 0.61 | -0.71
2018-05-10 15:52 | 1448 | 4.999 | 2.229 | 2.731 | 2.846 | 2.293 | 2.546 | 2.387 | -3.91 | -61.54 | -61.68 | -0.42 | -2.1 | -0.06 | 0.6 | -0.71
2018-05-10 15:52 | 1448.2 | 4.999 | 2.231 | 2.731 | 2.846 | 2.293 | 2.545 | 2.388 | -3.86 | -61.12 | -61.27 | -0.42 | -2.09 | -0.05 | 0.6 | -0.7
2018-05-10 15:52 | 1448.4 | 4.999 | 2.234 | 2.731 | 2.846 | 2.293 | 2.543 | 2.388 | -3.82 | -60.69 | -60.85 | -0.42 | -2.09 | -0.05 | 0.59 | -0.7
2018-05-10 15:52 | 1448.6 | 4.999 | 2.237 | 2.731 | 2.846 | 2.293 | 2.542 | 2.389 | -3.77 | -60.26 | -60.41 | -0.42 | -2.09 | -0.05 | 0.58 | -0.69
2018-05-10 15:52 | 1448.8 | 4.999 | 2.239 | 2.731 | 2.846 | 2.293 | 2.541 | 2.39 | -3.73 | -59.82 | -59.98 | -0.42 | -2.09 | -0.05 | 0.58 | -0.69
2018-05-10 15:52 | 1449 | 4.999 | 2.242 | 2.731 | 2.846 | 2.293 | 2.54 | 2.391 | -3.68 | -59.37 | -59.55 | -0.42 | -2.09 | -0.05 | 0.57 | -0.68
2018-05-10 15:52 | 1449.2 | 4.999 | 2.245 | 2.731 | 2.846 | 2.293 | 2.539 | 2.392 | -3.63 | -58.91 | -59.1 | -0.42 | -2.09 | -0.05 | 0.56 | -0.68
2018-05-10 15:52 | 1449.4 | 4.999 | 2.248 | 2.731 | 2.846 | 2.293 | 2.538 | 2.393 | -3.58 | -58.45 | -58.66 | -0.42 | -2.08 | -0.05 | 0.56 | -0.67
2018-05-10 15:52 | 1449.6 | 4.999 | 2.251 | 2.731 | 2.846 | 2.293 | 2.536 | 2.394 | -3.54 | -57.98 | -58.2 | -0.42 | -2.08 | -0.05 | 0.55 | -0.67
2018-05-10 15:52 | 1449.8 | 4.999 | 2.254 | 2.731 | 2.846 | 2.293 | 2.534 | 2.396 | -3.49 | -57.51 | -57.7 | -0.41 | -2.08 | -0.05 | 0.54 | -0.66
2018-05-10 15:52 | 1450 | 4.999 | 2.257 | 2.731 | 2.846 | 2.293 | 2.533 | 2.396 | -3.44 | -57.02 | -57.25 | -0.41 | -2.07 | -0.05 | 0.54 | -0.66
2018-05-10 15:52 | 1450.2 | 4.999 | 2.26 | 2.731 | 2.846 | 2.293 | 2.532 | 2.397 | -3.39 | -56.53 | -56.75 | -0.41 | -2.06 | -0.05 | 0.53 | -0.65
2018-05-10 15:52 | 1450.4 | 4.999 | 2.263 | 2.731 | 2.847 | 2.293 | 2.531 | 2.398 | -3.34 | -56.03 | -56.24 | -0.41 | -2.06 | -0.05 | 0.53 | -0.65
2018-05-10 15:52 | 1450.6 | 4.999 | 2.266 | 2.731 | 2.847 | 2.293 | 2.531 | 2.399 | -3.29 | -55.53 | -55.74 | -0.41 | -2.05 | -0.05 | 0.52 | -0.64
2018-05-10 15:52 | 1450.8 | 4.999 | 2.27 | 2.731 | 2.847 | 2.292 | 2.53 | 2.401 | -3.24 | -55.02 | -55.24 | -0.41 | -2.04 | -0.05 | 0.52 | -0.63
2018-05-10 15:52 | 1451 | 4.999 | 2.273 | 2.731 | 2.847 | 2.292 | 2.529 | 2.403 | -3.19 | -54.5 | -54.75 | -0.4 | -2.03 | -0.05 | 0.51 | -0.62
2018-05-10 15:52 | 1451.2 | 4.999 | 2.276 | 2.731 | 2.847 | 2.292 | 2.529 | 2.405 | -3.14 | -53.98 | -54.23 | -0.4 | -2.03 | -0.05 | 0.51 | -0.61
2018-05-10 15:52 | 1451.4 | 4.999 | 2.279 | 2.731 | 2.847 | 2.292 | 2.527 | 2.406 | -3.09 | -53.45 | -53.72 | -0.39 | -2.02 | -0.05 | 0.5 | -0.6
2018-05-10 15:52 | 1451.6 | 4.999 | 2.283 | 2.731 | 2.847 | 2.292 | 2.526 | 2.408 | -3.04 | -52.91 | -53.17 | -0.39 | -2.01 | -0.05 | 0.5 | -0.59
2018-05-10 15:52 | 1451.8 | 4.999 | 2.286 | 2.731 | 2.848 | 2.292 | 2.525 | 2.409 | -2.99 | -52.36 | -52.63 | -0.39 | -2 | -0.05 | 0.49 | -0.59
2018-05-10 15:52 | 1452 | 4.999 | 2.29 | 2.731 | 2.848 | 2.292 | 2.524 | 2.41 | -2.94 | -51.81 | -52.09 | -0.38 | -1.99 | -0.05 | 0.49 | -0.58
2018-05-10 15:52 | 1452.2 | 4.999 | 2.293 | 2.73 | 2.848 | 2.292 | 2.523 | 2.411 | -2.89 | -51.25 | -51.56 | -0.38 | -1.98 | -0.05 | 0.48 | -0.58
2018-05-10 15:52 | 1452.4 | 4.999 | 2.297 | 2.73 | 2.848 | 2.291 | 2.52 | 2.412 | -2.83 | -50.69 | -50.98 | -0.37 | -1.97 | -0.04 | 0.47 | -0.57
2018-05-10 15:52 | 1452.6 | 4.999 | 2.3 | 2.73 | 2.848 | 2.291 | 2.518 | 2.412 | -2.78 | -50.12 | -50.42 | -0.37 | -1.96 | -0.04 | 0.45 | -0.57
2018-05-10 15:52 | 1452.8 | 4.999 | 2.304 | 2.73 | 2.849 | 2.291 | 2.515 | 2.413 | -2.73 | -49.55 | -49.85 | -0.36 | -1.94 | -0.04 | 0.44 | -0.57
2018-05-10 15:52 | 1453 | 4.999 | 2.308 | 2.73 | 2.849 | 2.291 | 2.514 | 2.414 | -2.68 | -48.97 | -49.28 | -0.36 | -1.93 | -0.04 | 0.43 | -0.56
2018-05-10 15:52 | 1453.2 | 4.999 | 2.311 | 2.73 | 2.849 | 2.291 | 2.512 | 2.415 | -2.62 | -48.38 | -48.68 | -0.35 | -1.92 | -0.04 | 0.42 | -0.56
2018-05-10 15:52 | 1453.4 | 4.999 | 2.315 | 2.73 | 2.849 | 2.291 | 2.511 | 2.415 | -2.57 | -47.79 | -48.1 | -0.34 | -1.91 | -0.04 | 0.42 | -0.55
2018-05-10 15:52 | 1453.6 | 4.999 | 2.319 | 2.73 | 2.849 | 2.291 | 2.51 | 2.417 | -2.52 | -47.19 | -47.49 | -0.34 | -1.9 | -0.04 | 0.41 | -0.55
2018-05-10 15:52 | 1453.8 | 4.999 | 2.323 | 2.73 | 2.85 | 2.291 | 2.509 | 2.419 | -2.46 | -46.58 | -46.88 | -0.33 | -1.89 | -0.04 | 0.41 | -0.54
2018-05-10 15:52 | 1454 | 4.999 | 2.327 | 2.729 | 2.85 | 2.291 | 2.508 | 2.42 | -2.41 | -45.97 | -46.27 | -0.33 | -1.88 | -0.04 | 0.4 | -0.53
2018-05-10 15:52 | 1454.2 | 4.999 | 2.33 | 2.729 | 2.85 | 2.291 | 2.507 | 2.422 | -2.36 | -45.35 | -45.68 | -0.32 | -1.87 | -0.04 | 0.4 | -0.52
2018-05-10 15:52 | 1454.4 | 4.999 | 2.334 | 2.729 | 2.85 | 2.291 | 2.506 | 2.423 | -2.31 | -44.74 | -45.06 | -0.31 | -1.86 | -0.04 | 0.39 | -0.51
2018-05-10 15:52 | 1454.6 | 4.999 | 2.338 | 2.729 | 2.85 | 2.29 | 2.505 | 2.424 | -2.25 | -44.11 | -44.44 | -0.3 | -1.84 | -0.04 | 0.38 | -0.51
2018-05-10 15:52 | 1454.8 | 4.999 | 2.342 | 2.729 | 2.851 | 2.29 | 2.503 | 2.425 | -2.2 | -43.47 | -43.81 | -0.29 | -1.83 | -0.04 | 0.37 | -0.5
2018-05-10 15:52 | 1455 | 4.999 | 2.346 | 2.729 | 2.851 | 2.29 | 2.502 | 2.426 | -2.15 | -42.83 | -43.18 | -0.28 | -1.82 | -0.04 | 0.36 | -0.49
2018-05-10 15:52 | 1455.2 | 4.999 | 2.35 | 2.729 | 2.851 | 2.29 | 2.499 | 2.427 | -2.09 | -42.19 | -42.55 | -0.28 | -1.81 | -0.04 | 0.35 | -0.49
2018-05-10 15:52 | 1455.4 | 4.999 | 2.355 | 2.728 | 2.851 | 2.29 | 2.496 | 2.429 | -2.04 | -41.54 | -41.89 | -0.27 | -1.8 | -0.04 | 0.33 | -0.48
2018-05-10 15:52 | 1455.6 | 4.999 | 2.359 | 2.728 | 2.851 | 2.29 | 2.493 | 2.43 | -1.99 | -40.89 | -41.25 | -0.26 | -1.79 | -0.04 | 0.32 | -0.47
2018-05-10 15:52 | 1455.8 | 4.999 | 2.363 | 2.728 | 2.852 | 2.29 | 2.492 | 2.432 | -1.93 | -40.23 | -40.61 | -0.25 | -1.78 | -0.04 | 0.31 | -0.46
2018-05-10 15:52 | 1456 | 4.999 | 2.367 | 2.728 | 2.852 | 2.29 | 2.49 | 2.434 | -1.88 | -39.57 | -39.95 | -0.25 | -1.77 | -0.03 | 0.3 | -0.45
2018-05-10 15:52 | 1456.2 | 4.999 | 2.371 | 2.728 | 2.852 | 2.289 | 2.489 | 2.436 | -1.83 | -38.9 | -39.3 | -0.24 | -1.75 | -0.03 | 0.3 | -0.45
2018-05-10 15:52 | 1456.4 | 4.999 | 2.375 | 2.728 | 2.852 | 2.289 | 2.488 | 2.437 | -1.77 | -38.23 | -38.63 | -0.24 | -1.74 | -0.03 | 0.29 | -0.44
2018-05-10 15:52 | 1456.6 | 4.999 | 2.379 | 2.728 | 2.853 | 2.289 | 2.486 | 2.438 | -1.72 | -37.55 | -37.99 | -0.23 | -1.73 | -0.03 | 0.28 | -0.43
2018-05-10 15:52 | 1456.8 | 4.999 | 2.384 | 2.728 | 2.853 | 2.289 | 2.484 | 2.439 | -1.67 | -36.86 | -37.31 | -0.23 | -1.72 | -0.03 | 0.27 | -0.43
2018-05-10 15:52 | 1457 | 4.999 | 2.388 | 2.727 | 2.853 | 2.289 | 2.482 | 2.441 | -1.61 | -36.18 | -36.64 | -0.22 | -1.7 | -0.03 | 0.26 | -0.42
2018-05-10 15:52 | 1457.2 | 4.999 | 2.392 | 2.727 | 2.853 | 2.289 | 2.48 | 2.443 | -1.56 | -35.49 | -35.96 | -0.21 | -1.69 | -0.03 | 0.25 | -0.41
2018-05-10 15:52 | 1457.4 | 4.999 | 2.397 | 2.727 | 2.854 | 2.289 | 2.479 | 2.444 | -1.51 | -34.8 | -35.27 | -0.2 | -1.68 | -0.03 | 0.24 | -0.4
2018-05-10 15:52 | 1457.6 | 4.999 | 2.401 | 2.727 | 2.854 | 2.289 | 2.477 | 2.445 | -1.46 | -34.1 | -34.57 | -0.19 | -1.67 | -0.03 | 0.23 | -0.39
2018-05-10 15:52 | 1457.8 | 4.999 | 2.406 | 2.727 | 2.854 | 2.289 | 2.474 | 2.447 | -1.4 | -33.39 | -33.88 | -0.19 | -1.66 | -0.03 | 0.22 | -0.38
2018-05-10 15:52 | 1458 | 4.999 | 2.41 | 2.727 | 2.854 | 2.289 | 2.473 | 2.448 | -1.35 | -32.68 | -33.18 | -0.18 | -1.64 | -0.03 | 0.21 | -0.38
2018-05-10 15:52 | 1458.2 | 4.999 | 2.414 | 2.727 | 2.855 | 2.289 | 2.472 | 2.449 | -1.3 | -31.97 | -32.5 | -0.17 | -1.63 | -0.03 | 0.21 | -0.37
2018-05-10 15:52 | 1458.4 | 4.999 | 2.419 | 2.726 | 2.855 | 2.289 | 2.47 | 2.449 | -1.24 | -31.26 | -31.8 | -0.16 | -1.62 | -0.03 | 0.2 | -0.37
2018-05-10 15:52 | 1458.6 | 4.999 | 2.423 | 2.726 | 2.855 | 2.289 | 2.468 | 2.45 | -1.19 | -30.54 | -31.1 | -0.16 | -1.61 | -0.03 | 0.18 | -0.37
2018-05-10 15:52 | 1458.8 | 4.999 | 2.428 | 2.726 | 2.855 | 2.289 | 2.467 | 2.452 | -1.14 | -29.81 | -30.38 | -0.15 | -1.59 | -0.03 | 0.18 | -0.36
2018-05-10 15:52 | 1459 | 4.999 | 2.432 | 2.726 | 2.855 | 2.289 | 2.465 | 2.454 | -1.09 | -29.09 | -29.64 | -0.14 | -1.58 | -0.03 | 0.17 | -0.34
2018-05-10 15:52 | 1459.2 | 4.999 | 2.437 | 2.726 | 2.855 | 2.289 | 2.463 | 2.457 | -1.03 | -28.35 | -28.93 | -0.14 | -1.57 | -0.03 | 0.16 | -0.33
2018-05-10 15:52 | 1459.4 | 4.999 | 2.442 | 2.726 | 2.856 | 2.289 | 2.461 | 2.459 | -0.98 | -27.62 | -28.19 | -0.13 | -1.56 | -0.03 | 0.15 | -0.32
2018-05-10 15:52 | 1459.6 | 4.999 | 2.446 | 2.726 | 2.856 | 2.288 | 2.46 | 2.46 | -0.93 | -26.88 | -27.46 | -0.12 | -1.56 | -0.03 | 0.14 | -0.31
2018-05-10 15:52 | 1459.8 | 4.999 | 2.451 | 2.726 | 2.856 | 2.289 | 2.459 | 2.462 | -0.87 | -26.14 | -26.74 | -0.11 | -1.54 | -0.03 | 0.14 | -0.3
2018-05-10 15:52 | 1460 | 4.999 | 2.456 | 2.725 | 2.856 | 2.288 | 2.458 | 2.463 | -0.82 | -25.39 | -25.98 | -0.11 | -1.53 | -0.03 | 0.13 | -0.3
2018-05-10 15:52 | 1460.2 | 4.999 | 2.46 | 2.725 | 2.857 | 2.288 | 2.456 | 2.465 | -0.77 | -24.65 | -25.25 | -0.1 | -1.52 | -0.03 | 0.12 | -0.29
2018-05-10 15:52 | 1460.4 | 4.999 | 2.465 | 2.725 | 2.857 | 2.288 | 2.454 | 2.467 | -0.72 | -23.9 | -24.5 | -0.1 | -1.5 | -0.03 | 0.11 | -0.28
2018-05-10 15:52 | 1460.6 | 4.999 | 2.47 | 2.725 | 2.857 | 2.288 | 2.452 | 2.469 | -0.67 | -23.15 | -23.74 | -0.1 | -1.48 | -0.03 | 0.1 | -0.27
2018-05-10 15:52 | 1460.8 | 4.999 | 2.475 | 2.725 | 2.857 | 2.288 | 2.451 | 2.47 | -0.61 | -22.4 | -22.98 | -0.09 | -1.47 | -0.03 | 0.09 | -0.26
2018-05-10 15:52 | 1461 | 4.999 | 2.48 | 2.725 | 2.858 | 2.288 | 2.449 | 2.472 | -0.56 | -21.64 | -22.24 | -0.08 | -1.45 | -0.03 | 0.08 | -0.25
2018-05-10 15:52 | 1461.2 | 4.999 | 2.484 | 2.725 | 2.858 | 2.288 | 2.447 | 2.474 | -0.51 | -20.88 | -21.48 | -0.08 | -1.44 | -0.03 | 0.07 | -0.24
2018-05-10 15:52 | 1461.4 | 4.999 | 2.489 | 2.725 | 2.858 | 2.288 | 2.445 | 2.477 | -0.46 | -20.11 | -20.73 | -0.07 | -1.43 | -0.02 | 0.06 | -0.22
2018-05-10 15:52 | 1461.6 | 4.999 | 2.494 | 2.725 | 2.858 | 2.287 | 2.443 | 2.479 | -0.41 | -19.34 | -19.97 | -0.07 | -1.41 | -0.02 | 0.05 | -0.21
2018-05-10 15:52 | 1461.8 | 4.999 | 2.499 | 2.725 | 2.859 | 2.287 | 2.441 | 2.48 | -0.36 | -18.58 | -19.21 | -0.07 | -1.41 | -0.02 | 0.04 | -0.21
2018-05-10 15:52 | 1462 | 4.999 | 2.504 | 2.725 | 2.859 | 2.287 | 2.438 | 2.48 | -0.31 | -17.81 | -18.44 | -0.06 | -1.39 | -0.02 | 0.02 | -0.21
2018-05-10 15:52 | 1462.2 | 4.999 | 2.509 | 2.725 | 2.859 | 2.287 | 2.437 | 2.481 | -0.25 | -17.04 | -17.68 | -0.06 | -1.39 | -0.02 | 0.02 | -0.2
2018-05-10 15:52 | 1462.4 | 4.999 | 2.513 | 2.725 | 2.859 | 2.287 | 2.435 | 2.482 | -0.2 | -16.26 | -16.93 | -0.06 | -1.37 | -0.02 | 0.01 | -0.19
2018-05-10 15:52 | 1462.6 | 4.999 | 2.518 | 2.724 | 2.859 | 2.287 | 2.434 | 2.483 | -0.15 | -15.48 | -16.15 | -0.06 | -1.36 | -0.02 | 0 | -0.19
2018-05-10 15:52 | 1462.8 | 4.999 | 2.523 | 2.724 | 2.86 | 2.287 | 2.432 | 2.486 | -0.1 | -14.7 | -15.36 | -0.05 | -1.35 | -0.02 | -0.01 | -0.18
2018-05-10 15:52 | 1463 | 4.999 | 2.528 | 2.724 | 2.86 | 2.287 | 2.43 | 2.489 | -0.05 | -13.92 | -14.58 | -0.05 | -1.34 | -0.02 | -0.02 | -0.16
2018-05-10 15:52 | 1463.2 | 4.999 | 2.533 | 2.724 | 2.86 | 2.287 | 2.428 | 2.493 | 0 | -13.14 | -13.8 | -0.05 | -1.32 | -0.02 | -0.03 | -0.14
2018-05-10 15:52 | 1463.4 | 4.999 | 2.538 | 2.724 | 2.86 | 2.287 | 2.426 | 2.495 | 0.05 | -12.35 | -13.01 | -0.04 | -1.31 | -0.02 | -0.04 | -0.12
2018-05-10 15:52 | 1463.6 | 4.999 | 2.543 | 2.724 | 2.861 | 2.287 | 2.425 | 2.497 | 0.1 | -11.57 | -12.23 | -0.04 | -1.3 | -0.02 | -0.05 | -0.12
2018-05-10 15:52 | 1463.8 | 4.999 | 2.548 | 2.724 | 2.861 | 2.287 | 2.423 | 2.498 | 0.15 | -10.78 | -11.45 | -0.04 | -1.28 | -0.02 | -0.06 | -0.11
2018-05-10 15:52 | 1464 | 4.999 | 2.553 | 2.724 | 2.861 | 2.287 | 2.422 | 2.5 | 0.2 | -10 | -10.66 | -0.04 | -1.27 | -0.02 | -0.06 | -0.1
2018-05-10 15:52 | 1464.2 | 4.999 | 2.558 | 2.724 | 2.861 | 2.287 | 2.418 | 2.501 | 0.25 | -9.21 | -9.87 | -0.04 | -1.26 | -0.02 | -0.08 | -0.09
2018-05-10 15:52 | 1464.4 | 4.999 | 2.563 | 2.724 | 2.862 | 2.286 | 2.416 | 2.502 | 0.3 | -8.41 | -9.08 | -0.03 | -1.24 | -0.02 | -0.09 | -0.09
2018-05-10 15:52 | 1464.6 | 4.999 | 2.568 | 2.724 | 2.862 | 2.286 | 2.416 | 2.503 | 0.35 | -7.63 | -8.29 | -0.03 | -1.23 | -0.02 | -0.1 | -0.08
2018-05-10 15:52 | 1464.8 | 4.999 | 2.573 | 2.724 | 2.862 | 2.286 | 2.415 | 2.505 | 0.4 | -6.83 | -7.48 | -0.03 | -1.22 | -0.02 | -0.1 | -0.07
2018-05-10 15:52 | 1465 | 4.999 | 2.579 | 2.724 | 2.862 | 2.286 | 2.414 | 2.507 | 0.45 | -6.03 | -6.69 | -0.03 | -1.21 | -0.02 | -0.1 | -0.06
2018-05-10 15:52 | 1465.2 | 4.999 | 2.584 | 2.724 | 2.863 | 2.286 | 2.414 | 2.508 | 0.5 | -5.24 | -5.89 | -0.02 | -1.2 | -0.02 | -0.11 | -0.05
2018-05-10 15:52 | 1465.4 | 4.999 | 2.589 | 2.724 | 2.863 | 2.286 | 2.412 | 2.51 | 0.55 | -4.45 | -5.1 | -0.02 | -1.19 | -0.01 | -0.12 | -0.05
2018-05-10 15:52 | 1465.6 | 4.999 | 2.594 | 2.724 | 2.863 | 2.286 | 2.41 | 2.511 | 0.6 | -3.65 | -4.3 | -0.02 | -1.17 | -0.01 | -0.13 | -0.04
2018-05-10 15:52 | 1465.8 | 4.999 | 2.599 | 2.724 | 2.863 | 2.286 | 2.408 | 2.514 | 0.65 | -2.86 | -3.52 | -0.02 | -1.16 | -0.01 | -0.14 | -0.02
2018-05-10 15:52 | 1466 | 4.999 | 2.604 | 2.724 | 2.863 | 2.285 | 2.405 | 2.518 | 0.69 | -2.06 | -2.74 | -0.02 | -1.15 | -0.01 | -0.15 | 0
2018-05-10 15:52 | 1466.2 | 4.999 | 2.609 | 2.724 | 2.864 | 2.285 | 2.404 | 2.519 | 0.75 | -1.27 | -1.94 | -0.02 | -1.13 | -0.01 | -0.16 | 0
2018-05-10 15:52 | 1466.4 | 4.999 | 2.614 | 2.724 | 2.864 | 2.285 | 2.402 | 2.521 | 0.79 | -0.47 | -1.15 | -0.02 | -1.12 | -0.01 | -0.17 | 0.01
2018-05-10 15:52 | 1466.6 | 4.999 | 2.619 | 2.724 | 2.864 | 2.285 | 2.4 | 2.523 | 0.84 | 0.31 | -0.37 | -0.01 | -1.1 | -0.01 | -0.18 | 0.02
2018-05-10 15:52 | 1466.8 | 4.999 | 2.624 | 2.724 | 2.864 | 2.285 | 2.398 | 2.525 | 0.89 | 1.09 | 0.41 | -0.01 | -1.09 | -0.01 | -0.19 | 0.03
2018-05-10 15:52 | 1467 | 4.999 | 2.629 | 2.724 | 2.865 | 2.285 | 2.397 | 2.526 | 0.93 | 1.89 | 1.19 | -0.01 | -1.07 | -0.01 | -0.2 | 0.04
2018-05-10 15:52 | 1467.2 | 4.999 | 2.634 | 2.724 | 2.865 | 2.285 | 2.395 | 2.528 | 0.98 | 2.68 | 1.97 | -0.01 | -1.06 | -0.01 | -0.21 | 0.05
2018-05-10 15:52 | 1467.4 | 4.999 | 2.639 | 2.724 | 2.865 | 2.285 | 2.394 | 2.529 | 1.03 | 3.47 | 2.75 | -0.01 | -1.04 | -0.01 | -0.22 | 0.06
2018-05-10 15:52 | 1467.6 | 4.999 | 2.644 | 2.723 | 2.866 | 2.285 | 2.391 | 2.53 | 1.08 | 4.25 | 3.54 | 0 | -1.03 | -0.01 | -0.23 | 0.06
2018-05-10 15:52 | 1467.8 | 4.999 | 2.649 | 2.723 | 2.866 | 2.285 | 2.389 | 2.532 | 1.12 | 5.05 | 4.31 | 0 | -1.02 | -0.01 | -0.24 | 0.07
2018-05-10 15:52 | 1468 | 4.999 | 2.654 | 2.723 | 2.866 | 2.285 | 2.388 | 2.534 | 1.16 | 5.84 | 5.11 | 0 | -1.01 | -0.01 | -0.25 | 0.09
2018-05-10 15:52 | 1468.2 | 4.999 | 2.659 | 2.723 | 2.866 | 2.284 | 2.387 | 2.536 | 1.21 | 6.63 | 5.9 | 0 | -0.99 | -0.01 | -0.25 | 0.1
2018-05-10 15:52 | 1468.4 | 4.999 | 2.663 | 2.723 | 2.867 | 2.284 | 2.386 | 2.539 | 1.26 | 7.42 | 6.66 | 0 | -0.97 | -0.01 | -0.25 | 0.11
2018-05-10 15:52 | 1468.6 | 4.999 | 2.669 | 2.723 | 2.867 | 2.284 | 2.384 | 2.541 | 1.3 | 8.21 | 7.45 | 0.01 | -0.96 | -0.01 | -0.27 | 0.12
2018-05-10 15:52 | 1468.8 | 4.999 | 2.674 | 2.723 | 2.867 | 2.284 | 2.381 | 2.542 | 1.35 | 9 | 8.25 | 0.01 | -0.95 | -0.01 | -0.28 | 0.13
2018-05-10 15:52 | 1469 | 4.999 | 2.678 | 2.723 | 2.867 | 2.284 | 2.38 | 2.544 | 1.39 | 9.79 | 9.02 | 0.01 | -0.93 | -0.01 | -0.29 | 0.14
2018-05-10 15:52 | 1469.2 | 4.999 | 2.683 | 2.723 | 2.868 | 2.284 | 2.378 | 2.546 | 1.44 | 10.57 | 9.8 | 0.01 | -0.92 | 0 | -0.3 | 0.15
2018-05-10 15:52 | 1469.4 | 4.999 | 2.688 | 2.723 | 2.868 | 2.284 | 2.376 | 2.548 | 1.48 | 11.36 | 10.59 | 0.01 | -0.91 | 0 | -0.31 | 0.16
2018-05-10 15:52 | 1469.6 | 4.999 | 2.693 | 2.723 | 2.868 | 2.284 | 2.374 | 2.55 | 1.53 | 12.15 | 11.37 | 0.01 | -0.9 | 0 | -0.32 | 0.17
2018-05-10 15:52 | 1469.8 | 4.999 | 2.698 | 2.723 | 2.868 | 2.283 | 2.373 | 2.553 | 1.57 | 12.94 | 12.15 | 0.02 | -0.89 | 0 | -0.33 | 0.18
2018-05-10 15:52 | 1470 | 4.999 | 2.704 | 2.723 | 2.869 | 2.283 | 2.371 | 2.554 | 1.61 | 13.73 | 12.95 | 0.02 | -0.87 | 0 | -0.33 | 0.19
2018-05-10 15:52 | 1470.2 | 4.999 | 2.708 | 2.723 | 2.869 | 2.283 | 2.37 | 2.555 | 1.66 | 14.51 | 13.72 | 0.02 | -0.86 | 0 | -0.34 | 0.2
2018-05-10 15:52 | 1470.4 | 4.999 | 2.713 | 2.723 | 2.869 | 2.283 | 2.369 | 2.556 | 1.7 | 15.29 | 14.48 | 0.02 | -0.84 | 0 | -0.35 | 0.2
2018-05-10 15:52 | 1470.6 | 4.999 | 2.718 | 2.723 | 2.87 | 2.283 | 2.368 | 2.557 | 1.75 | 16.08 | 15.26 | 0.02 | -0.82 | 0 | -0.35 | 0.21
2018-05-10 15:52 | 1470.8 | 4.999 | 2.723 | 2.723 | 2.87 | 2.283 | 2.366 | 2.559 | 1.79 | 16.86 | 16.05 | 0.02 | -0.81 | 0 | -0.36 | 0.22
2018-05-10 15:52 | 1471 | 4.999 | 2.728 | 2.723 | 2.87 | 2.283 | 2.363 | 2.561 | 1.83 | 17.65 | 16.85 | 0.02 | -0.79 | 0 | -0.38 | 0.23
2018-05-10 15:52 | 1471.2 | 4.999 | 2.733 | 2.723 | 2.87 | 2.283 | 2.36 | 2.562 | 1.88 | 18.43 | 17.63 | 0.02 | -0.78 | 0 | -0.4 | 0.24
2018-05-10 15:52 | 1471.4 | 4.999 | 2.738 | 2.723 | 2.871 | 2.283 | 2.358 | 2.563 | 1.92 | 19.21 | 18.4 | 0.02 | -0.76 | 0 | -0.4 | 0.24
2018-05-10 15:52 | 1471.6 | 4.999 | 2.743 | 2.723 | 2.871 | 2.283 | 2.357 | 2.564 | 1.96 | 19.99 | 19.17 | 0.02 | -0.75 | 0 | -0.41 | 0.25
2018-05-10 15:52 | 1471.8 | 4.999 | 2.748 | 2.723 | 2.871 | 2.283 | 2.355 | 2.567 | 2.01 | 20.77 | 19.96 | 0.02 | -0.73 | 0 | -0.42 | 0.26
2018-05-10 15:52 | 1472 | 4.999 | 2.753 | 2.723 | 2.871 | 2.282 | 2.352 | 2.57 | 2.05 | 21.55 | 20.73 | 0.02 | -0.72 | 0 | -0.44 | 0.28
2018-05-10 15:52 | 1472.2 | 4.999 | 2.758 | 2.723 | 2.872 | 2.282 | 2.351 | 2.572 | 2.09 | 22.33 | 21.52 | 0.02 | -0.71 | 0 | -0.45 | 0.29
2018-05-10 15:52 | 1472.4 | 4.999 | 2.763 | 2.723 | 2.872 | 2.282 | 2.349 | 2.574 | 2.14 | 23.11 | 22.29 | 0.02 | -0.69 | 0 | -0.45 | 0.3
2018-05-10 15:52 | 1472.6 | 4.999 | 2.768 | 2.723 | 2.872 | 2.282 | 2.348 | 2.575 | 2.18 | 23.88 | 23.07 | 0.02 | -0.67 | 0.01 | -0.46 | 0.3
2018-05-10 15:52 | 1472.8 | 4.999 | 2.773 | 2.723 | 2.872 | 2.282 | 2.347 | 2.577 | 2.23 | 24.66 | 23.85 | 0.02 | -0.66 | 0.01 | -0.47 | 0.32
2018-05-10 15:52 | 1473 | 4.999 | 2.778 | 2.723 | 2.873 | 2.282 | 2.346 | 2.579 | 2.27 | 25.43 | 24.61 | 0.02 | -0.65 | 0.01 | -0.47 | 0.33
2018-05-10 15:52 | 1473.2 | 4.999 | 2.783 | 2.723 | 2.873 | 2.282 | 2.346 | 2.58 | 2.31 | 26.21 | 25.38 | 0.02 | -0.64 | 0.01 | -0.47 | 0.33
2018-05-10 15:52 | 1473.4 | 4.999 | 2.788 | 2.723 | 2.873 | 2.281 | 2.346 | 2.581 | 2.35 | 26.98 | 26.17 | 0.02 | -0.63 | 0.01 | -0.47 | 0.33
2018-05-10 15:52 | 1473.6 | 4.999 | 2.793 | 2.723 | 2.873 | 2.281 | 2.345 | 2.582 | 2.39 | 27.75 | 26.94 | 0.02 | -0.61 | 0.01 | -0.48 | 0.34
2018-05-10 15:52 | 1473.8 | 4.999 | 2.797 | 2.723 | 2.874 | 2.281 | 2.344 | 2.584 | 2.43 | 28.51 | 27.72 | 0.02 | -0.59 | 0.01 | -0.48 | 0.35
2018-05-10 15:52 | 1474 | 4.999 | 2.802 | 2.723 | 2.874 | 2.281 | 2.342 | 2.586 | 2.48 | 29.29 | 28.49 | 0.02 | -0.58 | 0.01 | -0.49 | 0.36
2018-05-10 15:52 | 1474.2 | 4.999 | 2.807 | 2.723 | 2.874 | 2.281 | 2.34 | 2.588 | 2.52 | 30.05 | 29.26 | 0.02 | -0.57 | 0.01 | -0.5 | 0.37
2018-05-10 15:52 | 1474.4 | 4.999 | 2.812 | 2.723 | 2.874 | 2.281 | 2.339 | 2.591 | 2.56 | 30.82 | 30.06 | 0.02 | -0.55 | 0.01 | -0.51 | 0.39
2018-05-10 15:52 | 1474.6 | 4.999 | 2.817 | 2.723 | 2.875 | 2.281 | 2.336 | 2.593 | 2.6 | 31.58 | 30.83 | 0.02 | -0.54 | 0.01 | -0.53 | 0.4
2018-05-10 15:52 | 1474.8 | 4.999 | 2.822 | 2.723 | 2.875 | 2.281 | 2.333 | 2.595 | 2.64 | 32.35 | 31.59 | 0.02 | -0.52 | 0.01 | -0.54 | 0.41
2018-05-10 15:52 | 1475 | 4.999 | 2.827 | 2.723 | 2.875 | 2.28 | 2.331 | 2.596 | 2.69 | 33.12 | 32.34 | 0.02 | -0.51 | 0.01 | -0.55 | 0.42
2018-05-10 15:52 | 1475.2 | 4.999 | 2.832 | 2.723 | 2.875 | 2.28 | 2.329 | 2.597 | 2.73 | 33.88 | 33.1 | 0.02 | -0.5 | 0.02 | -0.56 | 0.43
2018-05-10 15:52 | 1475.4 | 4.999 | 2.837 | 2.723 | 2.876 | 2.28 | 2.326 | 2.599 | 2.77 | 34.63 | 33.86 | 0.02 | -0.49 | 0.02 | -0.58 | 0.43
2018-05-10 15:52 | 1475.6 | 4.999 | 2.842 | 2.723 | 2.876 | 2.28 | 2.325 | 2.6 | 2.81 | 35.39 | 34.64 | 0.02 | -0.47 | 0.02 | -0.58 | 0.44
2018-05-10 15:52 | 1475.8 | 4.999 | 2.846 | 2.723 | 2.876 | 2.28 | 2.324 | 2.602 | 2.85 | 36.15 | 35.41 | 0.02 | -0.46 | 0.02 | -0.59 | 0.45
2018-05-10 15:52 | 1476 | 4.999 | 2.851 | 2.723 | 2.876 | 2.28 | 2.323 | 2.604 | 2.9 | 36.91 | 36.18 | 0.02 | -0.45 | 0.02 | -0.59 | 0.46
2018-05-10 15:52 | 1476.2 | 4.999 | 2.856 | 2.723 | 2.877 | 2.279 | 2.321 | 2.605 | 2.94 | 37.66 | 36.91 | 0.02 | -0.43 | 0.02 | -0.6 | 0.47
2018-05-10 15:52 | 1476.4 | 4.999 | 2.861 | 2.723 | 2.877 | 2.279 | 2.318 | 2.607 | 2.98 | 38.41 | 37.66 | 0.02 | -0.42 | 0.02 | -0.62 | 0.48
2018-05-10 15:52 | 1476.6 | 4.999 | 2.865 | 2.723 | 2.877 | 2.279 | 2.316 | 2.609 | 3.02 | 39.16 | 38.39 | 0.02 | -0.41 | 0.02 | -0.63 | 0.49
2018-05-10 15:52 | 1476.8 | 4.999 | 2.87 | 2.723 | 2.877 | 2.279 | 2.315 | 2.61 | 3.06 | 39.92 | 39.16 | 0.02 | -0.4 | 0.02 | -0.64 | 0.49
2018-05-10 15:52 | 1477 | 4.999 | 2.875 | 2.723 | 2.878 | 2.279 | 2.313 | 2.611 | 3.1 | 40.66 | 39.9 | 0.02 | -0.38 | 0.02 | -0.65 | 0.5
2018-05-10 15:52 | 1477.2 | 4.999 | 2.88 | 2.723 | 2.878 | 2.279 | 2.312 | 2.612 | 3.15 | 41.41 | 40.66 | 0.02 | -0.37 | 0.02 | -0.66 | 0.5
2018-05-10 15:52 | 1477.4 | 4.999 | 2.885 | 2.723 | 2.878 | 2.279 | 2.311 | 2.614 | 3.19 | 42.15 | 41.4 | 0.02 | -0.36 | 0.02 | -0.66 | 0.51
2018-05-10 15:52 | 1477.6 | 4.999 | 2.889 | 2.723 | 2.878 | 2.279 | 2.309 | 2.616 | 3.23 | 42.89 | 42.14 | 0.02 | -0.34 | 0.02 | -0.67 | 0.52
2018-05-10 15:52 | 1477.8 | 4.999 | 2.894 | 2.723 | 2.879 | 2.279 | 2.307 | 2.618 | 3.27 | 43.63 | 42.86 | 0.02 | -0.32 | 0.02 | -0.68 | 0.53
2018-05-10 15:52 | 1478 | 4.999 | 2.899 | 2.723 | 2.879 | 2.279 | 2.307 | 2.619 | 3.32 | 44.37 | 43.61 | 0.02 | -0.31 | 0.02 | -0.68 | 0.54
2018-05-10 15:52 | 1478.2 | 4.999 | 2.903 | 2.723 | 2.879 | 2.279 | 2.306 | 2.621 | 3.36 | 45.11 | 44.35 | 0.02 | -0.29 | 0.02 | -0.69 | 0.55
2018-05-10 15:52 | 1478.4 | 4.999 | 2.908 | 2.723 | 2.88 | 2.279 | 2.303 | 2.624 | 3.4 | 45.85 | 45.1 | 0.02 | -0.28 | 0.02 | -0.7 | 0.57
2018-05-10 15:52 | 1478.6 | 4.999 | 2.913 | 2.723 | 2.88 | 2.279 | 2.301 | 2.626 | 3.44 | 46.58 | 45.8 | 0.02 | -0.26 | 0.02 | -0.71 | 0.58
2018-05-10 15:52 | 1478.8 | 4.999 | 2.917 | 2.723 | 2.88 | 2.279 | 2.298 | 2.628 | 3.49 | 47.31 | 46.53 | 0.02 | -0.25 | 0.02 | -0.73 | 0.59
2018-05-10 15:52 | 1479 | 4.999 | 2.922 | 2.723 | 2.881 | 2.279 | 2.295 | 2.629 | 3.54 | 48.04 | 47.26 | 0.02 | -0.22 | 0.02 | -0.74 | 0.6
2018-05-10 15:52 | 1479.2 | 4.999 | 2.927 | 2.723 | 2.881 | 2.279 | 2.292 | 2.63 | 3.58 | 48.77 | 48.01 | 0.02 | -0.2 | 0.02 | -0.76 | 0.6
2018-05-10 15:52 | 1479.4 | 4.999 | 2.931 | 2.723 | 2.881 | 2.279 | 2.29 | 2.631 | 3.63 | 49.49 | 48.74 | 0.02 | -0.19 | 0.02 | -0.77 | 0.61
2018-05-10 15:52 | 1479.6 | 4.999 | 2.936 | 2.723 | 2.882 | 2.279 | 2.29 | 2.633 | 3.68 | 50.22 | 49.48 | 0.02 | -0.16 | 0.02 | -0.77 | 0.61
2018-05-10 15:52 | 1479.8 | 4.999 | 2.941 | 2.723 | 2.882 | 2.279 | 2.288 | 2.635 | 3.72 | 50.94 | 50.21 | 0.02 | -0.15 | 0.02 | -0.78 | 0.63
2018-05-10 15:52 | 1480 | 4.999 | 2.945 | 2.723 | 2.883 | 2.279 | 2.286 | 2.638 | 3.77 | 51.65 | 50.94 | 0.02 | -0.12 | 0.02 | -0.79 | 0.64
2018-05-10 15:52 | 1480.2 | 4.999 | 2.95 | 2.723 | 2.883 | 2.279 | 2.284 | 2.639 | 3.81 | 52.37 | 51.65 | 0.02 | -0.1 | 0.02 | -0.8 | 0.65
2018-05-10 15:52 | 1480.4 | 4.999 | 2.954 | 2.723 | 2.883 | 2.278 | 2.282 | 2.64 | 3.86 | 53.08 | 52.35 | 0.02 | -0.08 | 0.03 | -0.81 | 0.65
2018-05-10 15:52 | 1480.6 | 4.999 | 2.959 | 2.723 | 2.884 | 2.278 | 2.281 | 2.642 | 3.9 | 53.8 | 53.09 | 0.02 | -0.06 | 0.03 | -0.82 | 0.66
2018-05-10 15:52 | 1480.8 | 4.999 | 2.963 | 2.723 | 2.884 | 2.278 | 2.279 | 2.644 | 3.95 | 54.51 | 53.8 | 0.02 | -0.04 | 0.03 | -0.83 | 0.68
2018-05-10 15:52 | 1481 | 4.999 | 2.968 | 2.723 | 2.884 | 2.278 | 2.278 | 2.648 | 3.99 | 55.21 | 54.53 | 0.01 | -0.02 | 0.03 | -0.84 | 0.7
2018-05-10 15:52 | 1481.2 | 4.999 | 2.973 | 2.723 | 2.885 | 2.278 | 2.277 | 2.65 | 4.04 | 55.92 | 55.24 | 0.02 | 0 | 0.03 | -0.84 | 0.71
2018-05-10 15:52 | 1481.4 | 4.999 | 2.977 | 2.723 | 2.885 | 2.278 | 2.276 | 2.652 | 4.08 | 56.62 | 55.96 | 0.01 | 0.03 | 0.03 | -0.85 | 0.72
2018-05-10 15:52 | 1481.6 | 4.999 | 2.982 | 2.723 | 2.886 | 2.278 | 2.273 | 2.653 | 4.13 | 57.33 | 56.66 | 0.01 | 0.05 | 0.03 | -0.86 | 0.72
2018-05-10 15:52 | 1481.8 | 4.999 | 2.986 | 2.723 | 2.886 | 2.278 | 2.272 | 2.655 | 4.18 | 58.03 | 57.38 | 0.01 | 0.07 | 0.03 | -0.87 | 0.73
2018-05-10 15:52 | 1482 | 4.999 | 2.991 | 2.723 | 2.886 | 2.278 | 2.27 | 2.656 | 4.22 | 58.72 | 58.08 | 0.01 | 0.09 | 0.03 | -0.88 | 0.74
2018-05-10 15:52 | 1482.2 | 4.999 | 2.995 | 2.723 | 2.887 | 2.278 | 2.267 | 2.657 | 4.27 | 59.42 | 58.78 | 0.01 | 0.11 | 0.03 | -0.9 | 0.75
2018-05-10 15:52 | 1482.4 | 4.999 | 3 | 2.723 | 2.887 | 2.278 | 2.264 | 2.659 | 4.32 | 60.11 | 59.48 | 0.01 | 0.13 | 0.03 | -0.91 | 0.76
2018-05-10 15:52 | 1482.6 | 4.999 | 3.004 | 2.723 | 2.888 | 2.278 | 2.262 | 2.661 | 4.36 | 60.8 | 60.16 | 0.01 | 0.15 | 0.03 | -0.92 | 0.77
2018-05-10 15:52 | 1482.8 | 4.999 | 3.008 | 2.723 | 2.888 | 2.278 | 2.261 | 2.662 | 4.41 | 61.49 | 60.85 | 0.01 | 0.17 | 0.03 | -0.93 | 0.77
2018-05-10 15:52 | 1483 | 4.999 | 3.013 | 2.723 | 2.888 | 2.277 | 2.26 | 2.664 | 4.46 | 62.17 | 61.54 | 0.01 | 0.19 | 0.03 | -0.94 | 0.78
2018-05-10 15:52 | 1483.2 | 4.999 | 3.017 | 2.723 | 2.888 | 2.277 | 2.258 | 2.665 | 4.5 | 62.85 | 62.23 | 0.01 | 0.2 | 0.03 | -0.94 | 0.79
2018-05-10 15:52 | 1483.4 | 4.999 | 3.022 | 2.723 | 2.889 | 2.277 | 2.257 | 2.666 | 4.55 | 63.53 | 62.94 | 0 | 0.22 | 0.03 | -0.95 | 0.8
2018-05-10 15:52 | 1483.6 | 4.999 | 3.026 | 2.723 | 2.889 | 2.277 | 2.254 | 2.668 | 4.6 | 64.21 | 63.63 | 0 | 0.23 | 0.03 | -0.97 | 0.8
2018-05-10 15:52 | 1483.8 | 4.999 | 3.03 | 2.723 | 2.889 | 2.277 | 2.252 | 2.669 | 4.66 | 64.88 | 64.3 | 0 | 0.25 | 0.03 | -0.98 | 0.81
2018-05-10 15:52 | 1484 | 4.999 | 3.035 | 2.724 | 2.89 | 2.277 | 2.25 | 2.671 | 4.71 | 65.55 | 64.98 | -0.01 | 0.26 | 0.03 | -0.99 | 0.82
2018-05-10 15:52 | 1484.2 | 4.999 | 3.039 | 2.724 | 2.89 | 2.277 | 2.247 | 2.673 | 4.76 | 66.22 | 65.63 | -0.01 | 0.27 | 0.03 | -1 | 0.83
2018-05-10 15:52 | 1484.4 | 4.999 | 3.043 | 2.724 | 2.89 | 2.277 | 2.246 | 2.674 | 4.81 | 66.89 | 66.31 | -0.02 | 0.28 | 0.03 | -1.01 | 0.84
2018-05-10 15:52 | 1484.6 | 4.999 | 3.047 | 2.724 | 2.89 | 2.277 | 2.245 | 2.677 | 4.86 | 67.55 | 66.97 | -0.02 | 0.29 | 0.03 | -1.02 | 0.85
2018-05-10 15:52 | 1484.8 | 4.999 | 3.052 | 2.724 | 2.89 | 2.277 | 2.243 | 2.679 | 4.92 | 68.21 | 67.65 | -0.03 | 0.31 | 0.03 | -1.02 | 0.87
2018-05-10 15:52 | 1485 | 4.999 | 3.056 | 2.724 | 2.891 | 2.277 | 2.242 | 2.681 | 4.97 | 68.87 | 68.29 | -0.03 | 0.32 | 0.03 | -1.03 | 0.88
2018-05-10 15:52 | 1485.2 | 4.999 | 3.06 | 2.724 | 2.891 | 2.277 | 2.241 | 2.684 | 5.03 | 69.52 | 68.97 | -0.04 | 0.33 | 0.04 | -1.03 | 0.89
2018-05-10 15:52 | 1485.4 | 4.999 | 3.064 | 2.724 | 2.891 | 2.276 | 2.24 | 2.685 | 5.08 | 70.18 | 69.63 | -0.04 | 0.34 | 0.04 | -1.04 | 0.9
2018-05-10 15:52 | 1485.6 | 4.999 | 3.068 | 2.724 | 2.891 | 2.276 | 2.238 | 2.686 | 5.14 | 70.82 | 70.28 | -0.05 | 0.36 | 0.04 | -1.05 | 0.9
2018-05-10 15:52 | 1485.8 | 4.999 | 3.072 | 2.724 | 2.892 | 2.276 | 2.236 | 2.687 | 5.19 | 71.47 | 70.92 | -0.05 | 0.37 | 0.04 | -1.06 | 0.91
2018-05-10 15:52 | 1486 | 4.999 | 3.077 | 2.725 | 2.892 | 2.276 | 2.235 | 2.688 | 5.25 | 72.11 | 71.56 | -0.06 | 0.39 | 0.04 | -1.07 | 0.91
2018-05-10 15:52 | 1486.2 | 4.999 | 3.081 | 2.725 | 2.892 | 2.276 | 2.234 | 2.689 | 5.3 | 72.76 | 72.21 | -0.06 | 0.41 | 0.04 | -1.07 | 0.92
2018-05-10 15:52 | 1486.4 | 4.999 | 3.085 | 2.725 | 2.893 | 2.275 | 2.233 | 2.691 | 5.35 | 73.39 | 72.85 | -0.07 | 0.43 | 0.04 | -1.08 | 0.93
2018-05-10 15:52 | 1486.6 | 4.999 | 3.089 | 2.725 | 2.893 | 2.275 | 2.231 | 2.692 | 5.4 | 74.02 | 73.47 | -0.08 | 0.45 | 0.04 | -1.09 | 0.93
2018-05-10 15:52 | 1486.8 | 4.999 | 3.093 | 2.725 | 2.893 | 2.275 | 2.229 | 2.694 | 5.46 | 74.66 | 74.11 | -0.09 | 0.47 | 0.04 | -1.1 | 0.94
2018-05-10 15:52 | 1487 | 4.999 | 3.097 | 2.725 | 2.894 | 2.275 | 2.226 | 2.695 | 5.51 | 75.29 | 74.74 | -0.1 | 0.49 | 0.04 | -1.11 | 0.95
2018-05-10 15:52 | 1487.2 | 4.999 | 3.101 | 2.725 | 2.894 | 2.275 | 2.225 | 2.697 | 5.58 | 75.91 | 75.35 | -0.11 | 0.51 | 0.05 | -1.12 | 0.96
2018-05-10 15:52 | 1487.4 | 4.999 | 3.105 | 2.725 | 2.895 | 2.274 | 2.223 | 2.697 | 5.64 | 76.53 | 75.98 | -0.11 | 0.53 | 0.05 | -1.13 | 0.96
2018-05-10 15:52 | 1487.6 | 4.999 | 3.109 | 2.726 | 2.895 | 2.274 | 2.223 | 2.699 | 5.73 | 77.15 | 76.6 | -0.11 | 0.54 | 0.05 | -1.13 | 0.97
2018-05-10 15:52 | 1487.8 | 4.999 | 3.113 | 2.726 | 2.895 | 2.274 | 2.222 | 2.701 | 5.82 | 77.76 | 77.23 | -0.12 | 0.56 | 0.05 | -1.14 | 0.98
2018-05-10 15:52 | 1488 | 4.999 | 3.116 | 2.726 | 2.895 | 2.274 | 2.222 | 2.703 | 5.92 | 78.37 | 77.83 | -0.12 | 0.58 | 0.05 | -1.14 | 0.99
2018-05-10 15:52 | 1488.2 | 4.999 | 3.12 | 2.726 | 2.896 | 2.274 | 2.221 | 2.704 | 6.06 | 78.98 | 78.43 | -0.13 | 0.6 | 0.05 | -1.14 | 1
2018-05-10 15:52 | 1488.4 | 4.999 | 3.124 | 2.726 | 2.896 | 2.273 | 2.219 | 2.705 | 6.24 | 79.59 | 79.02 | -0.13 | 0.61 | 0.05 | -1.15 | 1
2018-05-10 15:52 | 1488.6 | 4.999 | 3.128 | 2.726 | 2.896 | 2.273 | 2.217 | 2.707 | 6.54 | 80.19 | 79.6 | -0.13 | 0.63 | 0.05 | -1.16 | 1.02
2018-05-10 15:52 | 1488.8 | 4.999 | 3.131 | 2.726 | 2.897 | 2.273 | 2.215 | 2.711 | 6.97 | 80.79 | 80.19 | -0.13 | 0.64 | 0.06 | -1.18 | 1.03
2018-05-10 15:52 | 1489 | 4.999 | 3.135 | 2.726 | 2.897 | 2.272 | 2.214 | 2.713 | 7.58 | 81.39 | 80.77 | -0.13 | 0.65 | 0.06 | -1.18 | 1.04
2018-05-10 15:52 | 1489.2 | 4.999 | 3.139 | 2.726 | 2.897 | 2.272 | 2.213 | 2.714 | 8.45 | 81.98 | 81.35 | -0.13 | 0.66 | 0.06 | -1.19 | 1.05
2018-05-10 15:52 | 1489.4 | 4.999 | 3.143 | 2.726 | 2.897 | 2.272 | 2.211 | 2.715 | 9.77 | 82.56 | 81.94 | -0.13 | 0.67 | 0.06 | -1.2 | 1.06
2018-05-10 15:52 | 1489.6 | 4.999 | 3.146 | 2.726 | 2.897 | 2.271 | 2.208 | 2.716 | 11.8 | 83.14 | 82.48 | -0.13 | 0.67 | 0.06 | -1.21 | 1.06
2018-05-10 15:52 | 1489.8 | 4.999 | 3.149 | 2.726 | 2.897 | 2.271 | 2.204 | 2.718 | 14.54 | 83.73 | 83.03 | -0.14 | 0.67 | 0.06 | -1.23 | 1.07
2018-05-10 15:52 | 1490 | 4.999 | 3.153 | 2.726 | 2.897 | 2.271 | 2.201 | 2.719 | 17.69 | 84.3 | 83.56 | -0.15 | 0.66 | 0.06 | -1.25 | 1.08
2018-05-10 15:52 | 1490.2 | 4.999 | 3.156 | 2.726 | 2.897 | 2.271 | 2.2 | 2.72 | 21.01 | 84.88 | 84.09 | -0.15 | 0.64 | 0.06 | -1.26 | 1.08
2018-05-10 15:52 | 1490.4 | 4.999 | 3.159 | 2.726 | 2.896 | 2.271 | 2.198 | 2.722 | 24.39 | 85.45 | 84.59 | -0.15 | 0.59 | 0.07 | -1.26 | 1.09
2018-05-10 15:52 | 1490.6 | 4.999 | 3.163 | 2.726 | 2.894 | 2.271 | 2.198 | 2.724 | 27.76 | 86.02 | 85.12 | -0.15 | 0.52 | 0.07 | -1.27 | 1.1
2018-05-10 15:52 | 1490.8 | 4.999 | 3.166 | 2.726 | 2.893 | 2.271 | 2.197 | 2.727 | 31.11 | 86.58 | 85.65 | -0.15 | 0.47 | 0.07 | -1.27 | 1.12
2018-05-10 15:52 | 1491 | 4.999 | 3.169 | 2.726 | 2.892 | 2.271 | 2.196 | 2.732 | 34.42 | 87.14 | 86.15 | -0.15 | 0.41 | 0.07 | -1.28 | 1.15
2018-05-10 15:52 | 1491.2 | 4.999 | 3.173 | 2.726 | 2.891 | 2.27 | 2.195 | 2.734 | 37.7 | 87.69 | 86.67 | -0.15 | 0.34 | 0.07 | -1.28 | 1.16
2018-05-10 15:52 | 1491.4 | 4.999 | 3.176 | 2.726 | 2.89 | 2.27 | 2.194 | 2.737 | 40.93 | 88.25 | 87.17 | -0.15 | 0.28 | 0.07 | -1.29 | 1.18
2018-05-10 15:52 | 1491.6 | 4.999 | 3.179 | 2.726 | 2.889 | 2.27 | 2.192 | 2.739 | 44.14 | 88.8 | 87.68 | -0.15 | 0.21 | 0.07 | -1.3 | 1.19
2018-05-10 15:52 | 1491.8 | 4.999 | 3.182 | 2.726 | 2.887 | 2.27 | 2.19 | 2.741 | 47.33 | 89.34 | 88.18 | -0.15 | 0.14 | 0.07 | -1.31 | 1.2
2018-05-10 15:52 | 1492 | 4.999 | 3.185 | 2.726 | 2.886 | 2.27 | 2.188 | 2.742 | 50.44 | 89.88 | 88.69 | -0.15 | 0.07 | 0.07 | -1.32 | 1.21
2018-05-10 15:52 | 1492.2 | 4.999 | 3.189 | 2.726 | 2.885 | 2.27 | 2.186 | 2.744 | 53.53 | 90.42 | 89.2 | -0.15 | -0.01 | 0.07 | -1.33 | 1.21
2018-05-10 15:52 | 1492.4 | 4.999 | 3.192 | 2.726 | 2.883 | 2.27 | 2.185 | 2.746 | 56.59 | 90.96 | 89.69 | -0.15 | -0.09 | 0.07 | -1.34 | 1.23
2018-05-10 15:52 | 1492.6 | 4.999 | 3.195 | 2.726 | 2.882 | 2.27 | 2.184 | 2.75 | 59.56 | 91.49 | 90.17 | -0.15 | -0.16 | 0.07 | -1.34 | 1.24
2018-05-10 15:52 | 1492.8 | 4.999 | 3.198 | 2.726 | 2.88 | 2.27 | 2.182 | 2.752 | 62.51 | 92.02 | 90.67 | -0.14 | -0.24 | 0.07 | -1.35 | 1.26
2018-05-10 15:52 | 1493 | 4.999 | 3.201 | 2.726 | 2.879 | 2.27 | 2.182 | 2.754 | 65.41 | 92.54 | 91.15 | -0.13 | -0.32 | 0.07 | -1.36 | 1.27
2018-05-10 15:52 | 1493.2 | 4.999 | 3.204 | 2.726 | 2.877 | 2.269 | 2.181 | 2.757 | 68.23 | 93.06 | 91.66 | -0.12 | -0.4 | 0.07 | -1.36 | 1.28
2018-05-10 15:52 | 1493.4 | 4.999 | 3.207 | 2.725 | 2.876 | 2.269 | 2.179 | 2.758 | 71 | 93.58 | 92.12 | -0.11 | -0.47 | 0.07 | -1.37 | 1.29
2018-05-10 15:52 | 1493.6 | 4.999 | 3.211 | 2.725 | 2.875 | 2.269 | 2.178 | 2.76 | 73.71 | 94.09 | 92.62 | -0.1 | -0.55 | 0.07 | -1.38 | 1.3
2018-05-10 15:52 | 1493.8 | 4.999 | 3.214 | 2.725 | 2.873 | 2.269 | 2.176 | 2.764 | 76.32 | 94.6 | 93.1 | -0.09 | -0.63 | 0.08 | -1.38 | 1.32
2018-05-10 15:52 | 1494 | 4.999 | 3.217 | 2.725 | 2.872 | 2.269 | 2.175 | 2.766 | 78.77 | 95.1 | 93.57 | -0.08 | -0.7 | 0.08 | -1.39 | 1.33
2018-05-10 15:52 | 1494.2 | 4.999 | 3.22 | 2.725 | 2.87 | 2.269 | 2.173 | 2.769 | 81.03 | 95.6 | 94.04 | -0.06 | -0.77 | 0.08 | -1.4 | 1.35
2018-05-10 15:52 | 1494.4 | 4.999 | 3.223 | 2.724 | 2.869 | 2.269 | 2.172 | 2.77 | 82.89 | 96.1 | 94.53 | -0.05 | -0.82 | 0.08 | -1.41 | 1.35
2018-05-10 15:52 | 1494.6 | 4.999 | 3.226 | 2.724 | 2.869 | 2.269 | 2.17 | 2.772 | 84.06 | 96.6 | 95.04 | -0.04 | -0.86 | 0.08 | -1.42 | 1.36
2018-05-10 15:52 | 1494.8 | 4.999 | 3.229 | 2.724 | 2.868 | 2.269 | 2.169 | 2.774 | 84.67 | 97.09 | 95.5 | -0.04 | -0.87 | 0.08 | -1.42 | 1.37
2018-05-10 15:52 | 1495 | 4.999 | 3.232 | 2.724 | 2.868 | 2.269 | 2.169 | 2.775 | 84.98 | 97.57 | 96 | -0.04 | -0.88 | 0.08 | -1.42 | 1.38
2018-05-10 15:52 | 1495.2 | 4.999 | 3.235 | 2.724 | 2.868 | 2.269 | 2.168 | 2.776 | 85.15 | 98.06 | 96.49 | -0.04 | -0.88 | 0.08 | -1.43 | 1.39
2018-05-10 15:52 | 1495.4 | 4.999 | 3.238 | 2.724 | 2.868 | 2.268 | 2.168 | 2.777 | 85.26 | 98.53 | 96.96 | -0.04 | -0.88 | 0.08 | -1.43 | 1.39
2018-05-10 15:52 | 1495.6 | 4.999 | 3.241 | 2.724 | 2.868 | 2.268 | 2.167 | 2.778 | 85.35 | 99.01 | 97.43 | -0.04 | -0.88 | 0.08 | -1.43 | 1.4
2018-05-10 15:52 | 1495.8 | 4.999 | 3.244 | 2.724 | 2.868 | 2.268 | 2.167 | 2.78 | 85.45 | 99.48 | 97.89 | -0.04 | -0.88 | 0.08 | -1.43 | 1.4
2018-05-10 15:52 | 1496 | 4.999 | 3.247 | 2.724 | 2.868 | 2.268 | 2.166 | 2.781 | 85.54 | 99.94 | 98.38 | -0.04 | -0.88 | 0.08 | -1.44 | 1.41
2018-05-10 15:52 | 1496.2 | 4.999 | 3.25 | 2.724 | 2.868 | 2.268 | 2.166 | 2.783 | 85.6 | 100.4 | 98.82 | -0.04 | -0.87 | 0.08 | -1.44 | 1.42
2018-05-10 15:52 | 1496.4 | 4.999 | 3.253 | 2.724 | 2.868 | 2.268 | 2.165 | 2.785 | 85.68 | 100.86 | 99.28 | -0.04 | -0.88 | 0.08 | -1.44 | 1.43
2018-05-10 15:52 | 1496.6 | 4.999 | 3.256 | 2.724 | 2.868 | 2.268 | 2.164 | 2.787 | 85.74 | 101.31 | 99.75 | -0.04 | -0.87 | 0.08 | -1.45 | 1.44
2018-05-10 15:52 | 1496.8 | 4.999 | 3.259 | 2.724 | 2.869 | 2.268 | 2.163 | 2.788 | 85.8 | 101.76 | 100.18 | -0.04 | -0.87 | 0.08 | -1.45 | 1.45
2018-05-10 15:52 | 1497 | 4.999 | 3.262 | 2.724 | 2.869 | 2.268 | 2.162 | 2.789 | 85.87 | 102.21 | 100.64 | -0.04 | -0.87 | 0.08 | -1.46 | 1.45
2018-05-10 15:52 | 1497.2 | 4.999 | 3.264 | 2.724 | 2.869 | 2.268 | 2.161 | 2.789 | 85.93 | 102.65 | 101.06 | -0.04 | -0.87 | 0.08 | -1.47 | 1.46
2018-05-10 15:52 | 1497.4 | 4.999 | 3.267 | 2.724 | 2.869 | 2.268 | 2.16 | 2.79 | 85.98 | 103.09 | 101.5 | -0.04 | -0.86 | 0.08 | -1.47 | 1.46
2018-05-10 15:52 | 1497.6 | 4.999 | 3.27 | 2.724 | 2.869 | 2.268 | 2.159 | 2.791 | 86.04 | 103.51 | 101.93 | -0.04 | -0.86 | 0.08 | -1.47 | 1.47
2018-05-10 15:52 | 1497.8 | 4.999 | 3.273 | 2.724 | 2.869 | 2.268 | 2.158 | 2.792 | 86.1 | 103.94 | 102.38 | -0.04 | -0.86 | 0.08 | -1.48 | 1.47
2018-05-10 15:52 | 1498 | 4.999 | 3.275 | 2.724 | 2.869 | 2.268 | 2.157 | 2.793 | 86.15 | 104.37 | 102.77 | -0.04 | -0.85 | 0.08 | -1.49 | 1.48
2018-05-10 15:52 | 1498.2 | 4.999 | 3.278 | 2.724 | 2.869 | 2.268 | 2.156 | 2.794 | 86.22 | 104.79 | 103.24 | -0.04 | -0.84 | 0.08 | -1.49 | 1.48
2018-05-10 15:52 | 1498.4 | 4.999 | 3.281 | 2.724 | 2.869 | 2.268 | 2.155 | 2.796 | 86.27 | 105.21 | 103.65 | -0.04 | -0.84 | 0.08 | -1.5 | 1.49
2018-05-10 15:52 | 1498.6 | 4.999 | 3.283 | 2.724 | 2.869 | 2.268 | 2.154 | 2.797 | 86.31 | 105.61 | 104.06 | -0.04 | -0.83 | 0.08 | -1.5 | 1.5
2018-05-10 15:52 | 1498.8 | 4.999 | 3.286 | 2.724 | 2.869 | 2.268 | 2.153 | 2.797 | 86.37 | 106.02 | 104.47 | -0.04 | -0.82 | 0.08 | -1.51 | 1.5
2018-05-10 15:52 | 1499 | 4.999 | 3.288 | 2.724 | 2.87 | 2.268 | 2.152 | 2.798 | 86.42 | 106.42 | 104.86 | -0.04 | -0.82 | 0.08 | -1.51 | 1.5
2018-05-10 15:52 | 1499.2 | 4.999 | 3.291 | 2.724 | 2.87 | 2.268 | 2.151 | 2.799 | 86.46 | 106.82 | 105.27 | -0.05 | -0.81 | 0.08 | -1.52 | 1.51
2018-05-10 15:52 | 1499.4 | 4.999 | 3.294 | 2.724 | 2.87 | 2.268 | 2.151 | 2.799 | 86.51 | 107.22 | 105.68 | -0.05 | -0.81 | 0.08 | -1.52 | 1.51
2018-05-10 15:52 | 1499.6 | 4.999 | 3.296 | 2.724 | 2.87 | 2.268 | 2.151 | 2.8 | 86.55 | 107.61 | 106.06 | -0.05 | -0.8 | 0.08 | -1.52 | 1.51
2018-05-10 15:52 | 1499.8 | 4.999 | 3.298 | 2.724 | 2.87 | 2.268 | 2.15 | 2.801 | 86.57 | 107.99 | 106.43 | -0.05 | -0.8 | 0.08 | -1.53 | 1.52
2018-05-10 15:52 | 1500 | 4.999 | 3.301 | 2.724 | 2.87 | 2.268 | 2.149 | 2.802 | 86.62 | 108.37 | 106.83 | -0.05 | -0.79 | 0.08 | -1.53 | 1.53
2018-05-10 15:52 | 1500.2 | 4.999 | 3.303 | 2.724 | 2.87 | 2.268 | 2.149 | 2.803 | 86.65 | 108.74 | 107.21 | -0.06 | -0.79 | 0.08 | -1.53 | 1.53
2018-05-10 15:52 | 1500.4 | 4.999 | 3.306 | 2.724 | 2.87 | 2.268 | 2.148 | 2.805 | 86.69 | 109.11 | 107.59 | -0.06 | -0.78 | 0.08 | -1.54 | 1.54
2018-05-10 15:52 | 1500.6 | 4.999 | 3.308 | 2.724 | 2.87 | 2.268 | 2.147 | 2.807 | 86.71 | 109.48 | 107.97 | -0.06 | -0.78 | 0.08 | -1.54 | 1.55
2018-05-10 15:52 | 1500.8 | 4.999 | 3.31 | 2.725 | 2.87 | 2.268 | 2.146 | 2.808 | 86.72 | 109.84 | 108.32 | -0.06 | -0.77 | 0.08 | -1.55 | 1.56
2018-05-10 15:52 | 1501 | 4.999 | 3.313 | 2.725 | 2.87 | 2.268 | 2.146 | 2.81 | 86.74 | 110.2 | 108.69 | -0.06 | -0.77 | 0.08 | -1.55 | 1.57
2018-05-10 15:52 | 1501.2 | 4.999 | 3.315 | 2.725 | 2.871 | 2.268 | 2.145 | 2.811 | 86.77 | 110.55 | 109.04 | -0.07 | -0.76 | 0.08 | -1.55 | 1.57
2018-05-10 15:52 | 1501.4 | 4.999 | 3.317 | 2.725 | 2.871 | 2.268 | 2.145 | 2.811 | 86.79 | 110.9 | 109.41 | -0.07 | -0.76 | 0.08 | -1.55 | 1.57
2018-05-10 15:52 | 1501.6 | 4.999 | 3.32 | 2.725 | 2.871 | 2.268 | 2.144 | 2.811 | 86.78 | 111.25 | 109.75 | -0.08 | -0.75 | 0.08 | -1.56 | 1.57
2018-05-10 15:52 | 1501.8 | 4.999 | 3.322 | 2.725 | 2.871 | 2.268 | 2.143 | 2.812 | 86.78 | 111.59 | 110.1 | -0.08 | -0.75 | 0.08 | -1.56 | 1.58
2018-05-10 15:52 | 1502 | 4.999 | 3.324 | 2.725 | 2.871 | 2.267 | 2.143 | 2.812 | 86.78 | 111.92 | 110.44 | -0.09 | -0.74 | 0.08 | -1.56 | 1.58
2018-05-10 15:52 | 1502.2 | 4.999 | 3.326 | 2.725 | 2.871 | 2.267 | 2.142 | 2.813 | 86.78 | 112.25 | 110.75 | -0.09 | -0.74 | 0.08 | -1.57 | 1.58
2018-05-10 15:52 | 1502.4 | 4.999 | 3.328 | 2.725 | 2.871 | 2.267 | 2.142 | 2.814 | 86.82 | 112.58 | 111.07 | -0.1 | -0.74 | 0.08 | -1.57 | 1.59
2018-05-10 15:52 | 1502.6 | 4.999 | 3.33 | 2.725 | 2.871 | 2.267 | 2.141 | 2.814 | 86.83 | 112.9 | 111.4 | -0.1 | -0.73 | 0.08 | -1.57 | 1.59
2018-05-10 15:52 | 1502.8 | 4.999 | 3.332 | 2.725 | 2.871 | 2.267 | 2.14 | 2.815 | 86.85 | 113.22 | 111.71 | -0.1 | -0.73 | 0.08 | -1.58 | 1.6
2018-05-10 15:52 | 1503 | 4.999 | 3.334 | 2.725 | 2.871 | 2.267 | 2.14 | 2.816 | 86.87 | 113.53 | 112.01 | -0.11 | -0.72 | 0.08 | -1.58 | 1.6
2018-05-10 15:52 | 1503.2 | 4.999 | 3.336 | 2.725 | 2.871 | 2.267 | 2.14 | 2.817 | 86.88 | 113.84 | 112.33 | -0.11 | -0.72 | 0.08 | -1.58 | 1.61
2018-05-10 15:52 | 1503.4 | 4.999 | 3.338 | 2.726 | 2.871 | 2.267 | 2.139 | 2.818 | 86.88 | 114.14 | 112.63 | -0.12 | -0.72 | 0.09 | -1.58 | 1.61
2018-05-10 15:52 | 1503.6 | 4.999 | 3.34 | 2.726 | 2.871 | 2.267 | 2.139 | 2.82 | 86.91 | 114.44 | 112.93 | -0.13 | -0.72 | 0.09 | -1.58 | 1.62
2018-05-10 15:52 | 1503.8 | 4.999 | 3.342 | 2.726 | 2.871 | 2.267 | 2.139 | 2.821 | 86.93 | 114.73 | 113.24 | -0.13 | -0.71 | 0.09 | -1.58 | 1.63
2018-05-10 15:52 | 1504 | 4.999 | 3.343 | 2.726 | 2.872 | 2.267 | 2.138 | 2.822 | 86.92 | 115.02 | 113.51 | -0.13 | -0.71 | 0.09 | -1.59 | 1.63
2018-05-10 15:52 | 1504.2 | 4.999 | 3.345 | 2.726 | 2.872 | 2.267 | 2.138 | 2.823 | 86.93 | 115.3 | 113.81 | -0.14 | -0.71 | 0.09 | -1.59 | 1.64
2018-05-10 15:52 | 1504.4 | 4.999 | 3.347 | 2.726 | 2.872 | 2.267 | 2.138 | 2.823 | 86.93 | 115.58 | 114.08 | -0.14 | -0.7 | 0.09 | -1.59 | 1.64
2018-05-10 15:52 | 1504.6 | 4.999 | 3.349 | 2.726 | 2.872 | 2.267 | 2.138 | 2.824 | 86.91 | 115.85 | 114.35 | -0.15 | -0.7 | 0.09 | -1.59 | 1.64
2018-05-10 15:52 | 1504.8 | 4.999 | 3.351 | 2.726 | 2.872 | 2.267 | 2.137 | 2.824 | 86.88 | 116.12 | 114.63 | -0.16 | -0.7 | 0.09 | -1.59 | 1.65
2018-05-10 15:52 | 1505 | 4.999 | 3.352 | 2.726 | 2.872 | 2.267 | 2.137 | 2.825 | 86.85 | 116.39 | 114.91 | -0.16 | -0.69 | 0.09 | -1.6 | 1.65
2018-05-10 15:52 | 1505.2 | 4.999 | 3.354 | 2.726 | 2.872 | 2.267 | 2.136 | 2.825 | 86.85 | 116.65 | 115.14 | -0.17 | -0.69 | 0.09 | -1.6 | 1.65
2018-05-10 15:52 | 1505.4 | 4.999 | 3.355 | 2.727 | 2.872 | 2.267 | 2.135 | 2.826 | 86.86 | 116.9 | 115.39 | -0.17 | -0.69 | 0.09 | -1.61 | 1.65
2018-05-10 15:52 | 1505.6 | 4.999 | 3.357 | 2.727 | 2.872 | 2.267 | 2.134 | 2.826 | 86.87 | 117.15 | 115.66 | -0.18 | -0.68 | 0.09 | -1.61 | 1.65
2018-05-10 15:52 | 1505.8 | 4.999 | 3.359 | 2.727 | 2.872 | 2.267 | 2.133 | 2.826 | 86.89 | 117.4 | 115.91 | -0.18 | -0.68 | 0.09 | -1.62 | 1.66
2018-05-10 15:52 | 1506 | 4.999 | 3.36 | 2.727 | 2.872 | 2.267 | 2.132 | 2.827 | 86.92 | 117.64 | 116.15 | -0.19 | -0.68 | 0.09 | -1.62 | 1.66
2018-05-10 15:52 | 1506.2 | 4.999 | 3.362 | 2.727 | 2.872 | 2.267 | 2.132 | 2.827 | 86.94 | 117.87 | 116.38 | -0.2 | -0.68 | 0.09 | -1.62 | 1.66
2018-05-10 15:52 | 1506.4 | 4.999 | 3.363 | 2.727 | 2.872 | 2.267 | 2.131 | 2.827 | 86.97 | 118.11 | 116.63 | -0.21 | -0.68 | 0.09 | -1.62 | 1.66
2018-05-10 15:52 | 1506.6 | 4.999 | 3.364 | 2.727 | 2.872 | 2.267 | 2.131 | 2.828 | 86.98 | 118.33 | 116.81 | -0.22 | -0.68 | 0.09 | -1.63 | 1.66
2018-05-10 15:52 | 1506.8 | 4.999 | 3.366 | 2.728 | 2.872 | 2.267 | 2.13 | 2.828 | 86.98 | 118.55 | 117.05 | -0.22 | -0.68 | 0.09 | -1.63 | 1.67
2018-05-10 15:52 | 1507 | 4.999 | 3.367 | 2.728 | 2.872 | 2.267 | 2.129 | 2.829 | 86.99 | 118.77 | 117.26 | -0.23 | -0.67 | 0.09 | -1.64 | 1.67
2018-05-10 15:52 | 1507.2 | 4.999 | 3.369 | 2.728 | 2.872 | 2.267 | 2.129 | 2.829 | 87 | 118.98 | 117.48 | -0.24 | -0.67 | 0.09 | -1.64 | 1.67
2018-05-10 15:52 | 1507.4 | 4.999 | 3.37 | 2.728 | 2.872 | 2.267 | 2.129 | 2.83 | 87 | 119.19 | 117.67 | -0.24 | -0.67 | 0.09 | -1.64 | 1.67
2018-05-10 15:52 | 1507.6 | 4.999 | 3.371 | 2.728 | 2.872 | 2.267 | 2.129 | 2.83 | 87 | 119.39 | 117.89 | -0.24 | -0.67 | 0.09 | -1.64 | 1.68
2018-05-10 15:52 | 1507.8 | 4.999 | 3.373 | 2.728 | 2.872 | 2.267 | 2.128 | 2.831 | 87.01 | 119.58 | 118.11 | -0.25 | -0.67 | 0.09 | -1.64 | 1.68
2018-05-10 15:52 | 1508 | 4.999 | 3.374 | 2.728 | 2.872 | 2.267 | 2.128 | 2.831 | 87 | 119.78 | 118.24 | -0.26 | -0.67 | 0.09 | -1.64 | 1.68
2018-05-10 15:52 | 1508.2 | 4.999 | 3.375 | 2.728 | 2.872 | 2.267 | 2.128 | 2.832 | 86.98 | 119.96 | 118.46 | -0.26 | -0.66 | 0.09 | -1.65 | 1.69
2018-05-10 15:53 | 1508.4 | 4.999 | 3.376 | 2.728 | 2.872 | 2.267 | 2.127 | 2.833 | 87 | 120.14 | 118.65 | -0.27 | -0.66 | 0.09 | -1.65 | 1.69
2018-05-10 15:53 | 1508.6 | 4.999 | 3.377 | 2.728 | 2.872 | 2.267 | 2.127 | 2.835 | 86.97 | 120.32 | 118.83 | -0.27 | -0.66 | 0.09 | -1.65 | 1.7
2018-05-10 15:53 | 1508.8 | 4.999 | 3.379 | 2.728 | 2.872 | 2.267 | 2.127 | 2.835 | 86.96 | 120.5 | 119.03 | -0.27 | -0.66 | 0.09 | -1.65 | 1.7
2018-05-10 15:53 | 1509 | 4.999 | 3.379 | 2.729 | 2.872 | 2.267 | 2.127 | 2.836 | 86.94 | 120.67 | 119.14 | -0.28 | -0.66 | 0.09 | -1.65 | 1.71
2018-05-10 15:53 | 1509.2 | 4.999 | 3.38 | 2.729 | 2.872 | 2.267 | 2.127 | 2.837 | 86.93 | 120.83 | 119.33 | -0.28 | -0.66 | 0.09 | -1.65 | 1.71
2018-05-10 15:53 | 1509.4 | 4.999 | 3.382 | 2.729 | 2.873 | 2.267 | 2.127 | 2.837 | 86.92 | 120.99 | 119.51 | -0.29 | -0.66 | 0.09 | -1.65 | 1.71
2018-05-10 15:53 | 1509.6 | 4.999 | 3.382 | 2.729 | 2.873 | 2.267 | 2.126 | 2.837 | 86.9 | 121.14 | 119.64 | -0.29 | -0.66 | 0.09 | -1.65 | 1.72
2018-05-10 15:53 | 1509.8 | 4.999 | 3.383 | 2.729 | 2.873 | 2.267 | 2.126 | 2.838 | 86.89 | 121.28 | 119.76 | -0.3 | -0.66 | 0.09 | -1.65 | 1.72
2018-05-10 15:53 | 1510 | 4.999 | 3.384 | 2.729 | 2.873 | 2.267 | 2.126 | 2.838 | 86.87 | 121.43 | 119.88 | -0.3 | -0.66 | 0.09 | -1.65 | 1.72
2018-05-10 15:53 | 1510.2 | 4.999 | 3.385 | 2.729 | 2.873 | 2.267 | 2.126 | 2.838 | 86.85 | 121.56 | 120.04 | -0.31 | -0.65 | 0.09 | -1.65 | 1.72
2018-05-10 15:53 | 1510.4 | 4.999 | 3.386 | 2.729 | 2.873 | 2.267 | 2.126 | 2.838 | 86.83 | 121.69 | 120.18 | -0.31 | -0.65 | 0.09 | -1.65 | 1.72
2018-05-10 15:53 | 1510.6 | 4.999 | 3.387 | 2.729 | 2.873 | 2.267 | 2.126 | 2.838 | 86.8 | 121.82 | 120.3 | -0.31 | -0.65 | 0.09 | -1.66 | 1.72
2018-05-10 15:53 | 1510.8 | 4.999 | 3.388 | 2.729 | 2.873 | 2.267 | 2.126 | 2.838 | 86.77 | 121.94 | 120.48 | -0.31 | -0.65 | 0.09 | -1.66 | 1.72
2018-05-10 15:53 | 1511 | 4.999 | 3.388 | 2.729 | 2.873 | 2.267 | 2.125 | 2.839 | 86.74 | 122.06 | 120.58 | -0.31 | -0.65 | 0.09 | -1.66 | 1.72
2018-05-10 15:53 | 1511.2 | 4.999 | 3.389 | 2.729 | 2.873 | 2.267 | 2.125 | 2.839 | 86.7 | 122.17 | 120.65 | -0.32 | -0.65 | 0.09 | -1.66 | 1.72
2018-05-10 15:53 | 1511.4 | 4.999 | 3.39 | 2.729 | 2.873 | 2.267 | 2.125 | 2.839 | 86.68 | 122.28 | 120.76 | -0.32 | -0.64 | 0.09 | -1.66 | 1.72
2018-05-10 15:53 | 1511.6 | 4.999 | 3.39 | 2.729 | 2.873 | 2.267 | 2.125 | 2.839 | 86.65 | 122.38 | 120.87 | -0.32 | -0.65 | 0.09 | -1.66 | 1.72
2018-05-10 15:53 | 1511.8 | 4.999 | 3.391 | 2.729 | 2.873 | 2.267 | 2.125 | 2.839 | 86.59 | 122.48 | 120.98 | -0.32 | -0.64 | 0.09 | -1.66 | 1.72
2018-05-10 15:53 | 1512 | 4.999 | 3.392 | 2.729 | 2.873 | 2.267 | 2.125 | 2.839 | 86.54 | 122.57 | 121.06 | -0.33 | -0.64 | 0.09 | -1.66 | 1.72
2018-05-10 15:53 | 1512.2 | 4.999 | 3.392 | 2.73 | 2.873 | 2.267 | 2.124 | 2.839 | 86.51 | 122.66 | 121.17 | -0.33 | -0.64 | 0.09 | -1.66 | 1.72
2018-05-10 15:53 | 1512.4 | 4.999 | 3.393 | 2.73 | 2.873 | 2.267 | 2.124 | 2.839 | 86.45 | 122.74 | 121.25 | -0.33 | -0.64 | 0.09 | -1.66 | 1.72
2018-05-10 15:53 | 1512.6 | 4.999 | 3.393 | 2.73 | 2.873 | 2.267 | 2.124 | 2.839 | 86.38 | 122.82 | 121.31 | -0.33 | -0.64 | 0.09 | -1.66 | 1.72
2018-05-10 15:53 | 1512.8 | 4.999 | 3.394 | 2.73 | 2.873 | 2.267 | 2.124 | 2.839 | 86.33 | 122.89 | 121.44 | -0.33 | -0.64 | 0.09 | -1.67 | 1.72
2018-05-10 15:53 | 1513 | 4.999 | 3.394 | 2.73 | 2.873 | 2.267 | 2.124 | 2.839 | 86.25 | 122.96 | 121.46 | -0.34 | -0.64 | 0.09 | -1.67 | 1.73
2018-05-10 15:53 | 1513.2 | 4.999 | 3.394 | 2.73 | 2.873 | 2.267 | 2.123 | 2.839 | 86.16 | 123.02 | 121.51 | -0.34 | -0.64 | 0.09 | -1.67 | 1.73
2018-05-10 15:53 | 1513.4 | 4.999 | 3.395 | 2.73 | 2.873 | 2.267 | 2.123 | 2.839 | 86.1 | 123.08 | 121.62 | -0.34 | -0.63 | 0.09 | -1.67 | 1.73
2018-05-10 15:53 | 1513.6 | 4.999 | 3.395 | 2.73 | 2.873 | 2.267 | 2.123 | 2.84 | 86.03 | 123.13 | 121.66 | -0.34 | -0.63 | 0.09 | -1.67 | 1.73
2018-05-10 15:53 | 1513.8 | 4.999 | 3.395 | 2.73 | 2.873 | 2.267 | 2.123 | 2.84 | 85.95 | 123.18 | 121.67 | -0.34 | -0.63 | 0.09 | -1.67 | 1.73
2018-05-10 15:53 | 1514 | 4.999 | 3.396 | 2.73 | 2.873 | 2.267 | 2.123 | 2.84 | 85.85 | 123.22 | 121.73 | -0.34 | -0.63 | 0.09 | -1.67 | 1.73
2018-05-10 15:53 | 1514.2 | 4.999 | 3.396 | 2.73 | 2.873 | 2.267 | 2.123 | 2.84 | 85.75 | 123.25 | 121.81 | -0.35 | -0.63 | 0.09 | -1.67 | 1.73
2018-05-10 15:53 | 1514.4 | 4.999 | 3.396 | 2.73 | 2.873 | 2.267 | 2.123 | 2.84 | 85.63 | 123.29 | 121.83 | -0.35 | -0.63 | 0.09 | -1.67 | 1.73
2018-05-10 15:53 | 1514.6 | 4.999 | 3.396 | 2.73 | 2.873 | 2.267 | 2.123 | 2.84 | 85.5 | 123.31 | 121.84 | -0.35 | -0.63 | 0.09 | -1.67 | 1.73
2018-05-10 15:53 | 1514.8 | 4.999 | 3.397 | 2.73 | 2.873 | 2.267 | 2.123 | 2.84 | 85.39 | 123.33 | 121.85 | -0.35 | -0.63 | 0.09 | -1.67 | 1.73
2018-05-10 15:53 | 1515 | 4.999 | 3.397 | 2.73 | 2.873 | 2.267 | 2.122 | 2.84 | 85.27 | 123.35 | 121.85 | -0.35 | -0.63 | 0.09 | -1.67 | 1.73
2018-05-10 15:53 | 1515.2 | 4.999 | 3.397 | 2.73 | 2.873 | 2.267 | 2.122 | 2.84 | 85.13 | 123.36 | 121.86 | -0.35 | -0.62 | 0.09 | -1.67 | 1.73
2018-05-10 15:53 | 1515.4 | 4.999 | 3.397 | 2.73 | 2.873 | 2.267 | 2.122 | 2.84 | 84.98 | 123.37 | 121.87 | -0.35 | -0.62 | 0.09 | -1.67 | 1.73
2018-05-10 15:53 | 1515.6 | 4.999 | 3.397 | 2.73 | 2.873 | 2.267 | 2.122 | 2.84 | 84.8 | 123.37 | 121.88 | -0.35 | -0.62 | 0.09 | -1.67 | 1.73
2018-05-10 15:53 | 1515.8 | 4.999 | 3.397 | 2.73 | 2.873 | 2.267 | 2.122 | 2.84 | 84.64 | 123.37 | 121.87 | -0.35 | -0.62 | 0.09 | -1.67 | 1.73
2018-05-10 15:53 | 1516 | 4.999 | 3.397 | 2.73 | 2.873 | 2.267 | 2.122 | 2.84 | 84.45 | 123.37 | 121.89 | -0.35 | -0.62 | 0.09 | -1.67 | 1.73
2018-05-10 15:53 | 1516.2 | 4.999 | 3.397 | 2.73 | 2.873 | 2.267 | 2.122 | 2.84 | 84.16 | 123.35 | 121.89 | -0.35 | -0.61 | 0.09 | -1.68 | 1.73
2018-05-10 15:53 | 1516.4 | 4.999 | 3.397 | 2.73 | 2.873 | 2.267 | 2.122 | 2.84 | 83.88 | 123.33 | 121.88 | -0.36 | -0.61 | 0.09 | -1.68 | 1.73
2018-05-10 15:53 | 1516.6 | 4.999 | 3.397 | 2.73 | 2.873 | 2.267 | 2.122 | 2.84 | 83.6 | 123.3 | 121.88 | -0.36 | -0.61 | 0.09 | -1.68 | 1.73
2018-05-10 15:53 | 1516.8 | 4.999 | 3.397 | 2.73 | 2.874 | 2.267 | 2.122 | 2.84 | 83.31 | 123.27 | 121.88 | -0.36 | -0.6 | 0.09 | -1.68 | 1.73
2018-05-10 15:53 | 1517 | 4.999 | 3.397 | 2.73 | 2.874 | 2.267 | 2.122 | 2.84 | 83.03 | 123.24 | 121.88 | -0.36 | -0.6 | 0.09 | -1.68 | 1.73
2018-05-10 15:53 | 1517.2 | 4.999 | 3.397 | 2.73 | 2.874 | 2.267 | 2.122 | 2.84 | 82.72 | 123.2 | 121.85 | -0.36 | -0.59 | 0.09 | -1.68 | 1.73
2018-05-10 15:53 | 1517.4 | 4.999 | 3.396 | 2.73 | 2.874 | 2.267 | 2.122 | 2.84 | 82.39 | 123.15 | 121.84 | -0.36 | -0.58 | 0.09 | -1.68 | 1.73
2018-05-10 15:53 | 1517.6 | 4.999 | 3.396 | 2.73 | 2.874 | 2.267 | 2.122 | 2.84 | 82.05 | 123.11 | 121.84 | -0.36 | -0.57 | 0.09 | -1.68 | 1.73
2018-05-10 15:53 | 1517.8 | 4.999 | 3.396 | 2.73 | 2.874 | 2.267 | 2.122 | 2.839 | 81.66 | 123.05 | 121.77 | -0.37 | -0.57 | 0.09 | -1.68 | 1.73
2018-05-10 15:53 | 1518 | 4.999 | 3.395 | 2.73 | 2.874 | 2.267 | 2.122 | 2.839 | 81.28 | 122.99 | 121.68 | -0.37 | -0.56 | 0.09 | -1.68 | 1.73
2018-05-10 15:53 | 1518.2 | 4.999 | 3.395 | 2.73 | 2.875 | 2.267 | 2.122 | 2.839 | 80.88 | 122.93 | 121.65 | -0.37 | -0.55 | 0.09 | -1.68 | 1.73
2018-05-10 15:53 | 1518.4 | 4.999 | 3.395 | 2.73 | 2.875 | 2.267 | 2.122 | 2.839 | 80.43 | 122.85 | 121.64 | -0.37 | -0.54 | 0.09 | -1.68 | 1.73
2018-05-10 15:53 | 1518.6 | 4.999 | 3.394 | 2.73 | 2.875 | 2.267 | 2.122 | 2.839 | 79.95 | 122.78 | 121.52 | -0.37 | -0.53 | 0.09 | -1.68 | 1.72
2018-05-10 15:53 | 1518.8 | 4.999 | 3.394 | 2.73 | 2.875 | 2.267 | 2.122 | 2.839 | 79.43 | 122.7 | 121.45 | -0.37 | -0.52 | 0.09 | -1.68 | 1.72
2018-05-10 15:53 | 1519 | 4.999 | 3.394 | 2.73 | 2.875 | 2.267 | 2.122 | 2.839 | 78.9 | 122.62 | 121.4 | -0.37 | -0.51 | 0.09 | -1.68 | 1.72
2018-05-10 15:53 | 1519.2 | 4.999 | 3.393 | 2.73 | 2.875 | 2.267 | 2.122 | 2.839 | 78.32 | 122.53 | 121.26 | -0.38 | -0.5 | 0.09 | -1.68 | 1.72
2018-05-10 15:53 | 1519.4 | 4.999 | 3.392 | 2.73 | 2.875 | 2.267 | 2.122 | 2.839 | 77.73 | 122.43 | 121.22 | -0.38 | -0.5 | 0.09 | -1.68 | 1.72
2018-05-10 15:53 | 1519.6 | 4.999 | 3.392 | 2.73 | 2.876 | 2.267 | 2.122 | 2.839 | 77.1 | 122.33 | 121.07 | -0.38 | -0.49 | 0.09 | -1.68 | 1.72
2018-05-10 15:53 | 1519.8 | 4.999 | 3.391 | 2.73 | 2.876 | 2.267 | 2.122 | 2.839 | 76.45 | 122.22 | 121.02 | -0.38 | -0.47 | 0.09 | -1.68 | 1.72
2018-05-10 15:53 | 1520 | 4.999 | 3.39 | 2.73 | 2.876 | 2.267 | 2.122 | 2.838 | 75.77 | 122.12 | 120.88 | -0.38 | -0.46 | 0.09 | -1.68 | 1.72
2018-05-10 15:53 | 1520.2 | 4.999 | 3.39 | 2.73 | 2.876 | 2.267 | 2.122 | 2.838 | 75.03 | 122 | 120.79 | -0.38 | -0.45 | 0.09 | -1.68 | 1.72
2018-05-10 15:53 | 1520.4 | 4.999 | 3.389 | 2.731 | 2.877 | 2.267 | 2.122 | 2.838 | 74.28 | 121.88 | 120.66 | -0.38 | -0.44 | 0.09 | -1.68 | 1.72
2018-05-10 15:53 | 1520.6 | 4.999 | 3.388 | 2.731 | 2.877 | 2.267 | 2.122 | 2.838 | 73.5 | 121.76 | 120.59 | -0.38 | -0.42 | 0.09 | -1.68 | 1.72
2018-05-10 15:53 | 1520.8 | 4.999 | 3.388 | 2.731 | 2.877 | 2.267 | 2.122 | 2.837 | 72.68 | 121.63 | 120.48 | -0.39 | -0.41 | 0.08 | -1.68 | 1.72
2018-05-10 15:53 | 1521 | 4.999 | 3.387 | 2.731 | 2.877 | 2.267 | 2.122 | 2.837 | 71.83 | 121.5 | 120.31 | -0.39 | -0.4 | 0.08 | -1.68 | 1.71
2018-05-10 15:53 | 1521.2 | 4.999 | 3.386 | 2.731 | 2.878 | 2.267 | 2.122 | 2.837 | 70.98 | 121.35 | 120.19 | -0.39 | -0.38 | 0.08 | -1.68 | 1.71
2018-05-10 15:53 | 1521.4 | 4.999 | 3.385 | 2.731 | 2.878 | 2.267 | 2.122 | 2.835 | 70.07 | 121.21 | 120.04 | -0.39 | -0.37 | 0.08 | -1.68 | 1.71
2018-05-10 15:53 | 1521.6 | 4.999 | 3.384 | 2.731 | 2.878 | 2.267 | 2.122 | 2.834 | 69.14 | 121.06 | 119.89 | -0.39 | -0.35 | 0.08 | -1.68 | 1.7
2018-05-10 15:53 | 1521.8 | 4.999 | 3.383 | 2.731 | 2.879 | 2.268 | 2.122 | 2.833 | 68.2 | 120.91 | 119.76 | -0.39 | -0.32 | 0.08 | -1.68 | 1.69
2018-05-10 15:53 | 1522 | 4.999 | 3.382 | 2.731 | 2.879 | 2.268 | 2.122 | 2.831 | 67.23 | 120.75 | 119.64 | -0.39 | -0.31 | 0.08 | -1.68 | 1.68
2018-05-10 15:53 | 1522.2 | 4.999 | 3.382 | 2.731 | 2.879 | 2.268 | 2.122 | 2.83 | 66.23 | 120.58 | 119.51 | -0.4 | -0.28 | 0.08 | -1.68 | 1.68
2018-05-10 15:53 | 1522.4 | 4.999 | 3.38 | 2.731 | 2.88 | 2.268 | 2.122 | 2.83 | 65.19 | 120.41 | 119.32 | -0.4 | -0.26 | 0.08 | -1.68 | 1.67
2018-05-10 15:53 | 1522.6 | 4.999 | 3.379 | 2.731 | 2.88 | 2.268 | 2.122 | 2.829 | 64.13 | 120.24 | 119.16 | -0.4 | -0.23 | 0.08 | -1.68 | 1.67
2018-05-10 15:53 | 1522.8 | 4.999 | 3.379 | 2.731 | 2.881 | 2.268 | 2.122 | 2.828 | 63.03 | 120.06 | 119.02 | -0.4 | -0.21 | 0.08 | -1.67 | 1.67
2018-05-10 15:53 | 1523 | 4.999 | 3.377 | 2.731 | 2.881 | 2.268 | 2.122 | 2.828 | 61.92 | 119.87 | 118.83 | -0.4 | -0.19 | 0.08 | -1.67 | 1.66
2018-05-10 15:53 | 1523.2 | 4.999 | 3.376 | 2.731 | 2.882 | 2.268 | 2.122 | 2.827 | 60.77 | 119.68 | 118.65 | -0.41 | -0.17 | 0.08 | -1.67 | 1.66
2018-05-10 15:53 | 1523.4 | 4.999 | 3.375 | 2.731 | 2.882 | 2.268 | 2.122 | 2.827 | 59.6 | 119.49 | 118.46 | -0.41 | -0.15 | 0.08 | -1.67 | 1.66
2018-05-10 15:53 | 1523.6 | 4.999 | 3.374 | 2.731 | 2.883 | 2.268 | 2.122 | 2.826 | 58.41 | 119.29 | 118.26 | -0.41 | -0.12 | 0.08 | -1.67 | 1.66
2018-05-10 15:53 | 1523.8 | 4.999 | 3.373 | 2.731 | 2.883 | 2.268 | 2.122 | 2.826 | 57.19 | 119.08 | 118.12 | -0.41 | -0.09 | 0.08 | -1.67 | 1.65
2018-05-10 15:53 | 1524 | 4.999 | 3.371 | 2.731 | 2.883 | 2.268 | 2.123 | 2.826 | 55.95 | 118.88 | 117.9 | -0.41 | -0.07 | 0.08 | -1.67 | 1.65
2018-05-10 15:53 | 1524.2 | 4.999 | 3.37 | 2.731 | 2.884 | 2.268 | 2.123 | 2.825 | 54.7 | 118.66 | 117.7 | -0.42 | -0.04 | 0.08 | -1.67 | 1.65
2018-05-10 15:53 | 1524.4 | 4.999 | 3.369 | 2.731 | 2.884 | 2.268 | 2.123 | 2.824 | 53.41 | 118.44 | 117.5 | -0.42 | -0.02 | 0.08 | -1.67 | 1.64
2018-05-10 15:53 | 1524.6 | 4.999 | 3.368 | 2.731 | 2.885 | 2.268 | 2.123 | 2.823 | 52.11 | 118.22 | 117.29 | -0.42 | 0.01 | 0.08 | -1.67 | 1.64
2018-05-10 15:53 | 1524.8 | 4.999 | 3.366 | 2.731 | 2.885 | 2.268 | 2.123 | 2.822 | 50.77 | 117.99 | 117.08 | -0.42 | 0.04 | 0.08 | -1.67 | 1.63
2018-05-10 15:53 | 1525 | 4.999 | 3.365 | 2.731 | 2.886 | 2.268 | 2.123 | 2.821 | 49.4 | 117.75 | 116.86 | -0.42 | 0.06 | 0.08 | -1.67 | 1.63
2018-05-10 15:53 | 1525.2 | 4.999 | 3.363 | 2.731 | 2.887 | 2.268 | 2.123 | 2.82 | 48.04 | 117.52 | 116.66 | -0.43 | 0.1 | 0.08 | -1.67 | 1.62
2018-05-10 15:53 | 1525.4 | 4.999 | 3.362 | 2.731 | 2.887 | 2.268 | 2.123 | 2.819 | 46.62 | 117.27 | 116.43 | -0.43 | 0.13 | 0.08 | -1.67 | 1.62
2018-05-10 15:53 | 1525.6 | 4.999 | 3.361 | 2.731 | 2.888 | 2.268 | 2.123 | 2.817 | 45.18 | 117.03 | 116.2 | -0.43 | 0.16 | 0.08 | -1.67 | 1.61
2018-05-10 15:53 | 1525.8 | 4.999 | 3.359 | 2.731 | 2.888 | 2.268 | 2.123 | 2.816 | 43.73 | 116.77 | 115.97 | -0.44 | 0.19 | 0.08 | -1.67 | 1.6
2018-05-10 15:53 | 1526 | 4.999 | 3.358 | 2.732 | 2.889 | 2.268 | 2.123 | 2.815 | 42.24 | 116.52 | 115.72 | -0.44 | 0.23 | 0.08 | -1.67 | 1.59
2018-05-10 15:53 | 1526.2 | 4.999 | 3.356 | 2.732 | 2.89 | 2.268 | 2.123 | 2.814 | 40.73 | 116.25 | 115.48 | -0.44 | 0.26 | 0.08 | -1.67 | 1.59
2018-05-10 15:53 | 1526.4 | 4.999 | 3.354 | 2.732 | 2.89 | 2.268 | 2.124 | 2.813 | 39.21 | 115.98 | 115.21 | -0.45 | 0.3 | 0.08 | -1.67 | 1.58
2018-05-10 15:53 | 1526.6 | 4.999 | 3.353 | 2.732 | 2.891 | 2.268 | 2.124 | 2.812 | 37.67 | 115.72 | 114.99 | -0.45 | 0.33 | 0.08 | -1.67 | 1.58
2018-05-10 15:53 | 1526.8 | 4.999 | 3.351 | 2.732 | 2.892 | 2.268 | 2.124 | 2.811 | 36.11 | 115.44 | 114.72 | -0.45 | 0.37 | 0.08 | -1.66 | 1.58
2018-05-10 15:53 | 1527 | 4.999 | 3.349 | 2.732 | 2.892 | 2.268 | 2.124 | 2.811 | 34.51 | 115.16 | 114.44 | -0.46 | 0.4 | 0.08 | -1.66 | 1.57
2018-05-10 15:53 | 1527.2 | 4.999 | 3.348 | 2.732 | 2.893 | 2.268 | 2.124 | 2.81 | 32.91 | 114.88 | 114.19 | -0.46 | 0.44 | 0.08 | -1.66 | 1.57
2018-05-10 15:53 | 1527.4 | 4.999 | 3.346 | 2.732 | 2.894 | 2.268 | 2.124 | 2.809 | 31.27 | 114.58 | 113.91 | -0.47 | 0.48 | 0.08 | -1.66 | 1.56
2018-05-10 15:53 | 1527.6 | 4.999 | 3.344 | 2.732 | 2.894 | 2.268 | 2.125 | 2.807 | 29.64 | 114.29 | 113.66 | -0.47 | 0.52 | 0.08 | -1.66 | 1.55
2018-05-10 15:53 | 1527.8 | 4.999 | 3.342 | 2.732 | 2.895 | 2.268 | 2.125 | 2.804 | 27.95 | 113.99 | 113.35 | -0.47 | 0.55 | 0.08 | -1.66 | 1.54
2018-05-10 15:53 | 1528 | 4.999 | 3.341 | 2.732 | 2.896 | 2.268 | 2.125 | 2.802 | 26.3 | 113.68 | 113.09 | -0.48 | 0.6 | 0.08 | -1.66 | 1.53
2018-05-10 15:53 | 1528.2 | 4.999 | 3.339 | 2.732 | 2.897 | 2.268 | 2.125 | 2.801 | 24.61 | 113.37 | 112.79 | -0.48 | 0.63 | 0.08 | -1.66 | 1.52
2018-05-10 15:53 | 1528.4 | 4.999 | 3.337 | 2.732 | 2.897 | 2.268 | 2.126 | 2.8 | 22.91 | 113.06 | 112.49 | -0.49 | 0.68 | 0.08 | -1.66 | 1.51
2018-05-10 15:53 | 1528.6 | 4.999 | 3.335 | 2.733 | 2.898 | 2.268 | 2.126 | 2.799 | 21.2 | 112.74 | 112.19 | -0.49 | 0.72 | 0.08 | -1.65 | 1.51
2018-05-10 15:53 | 1528.8 | 4.999 | 3.333 | 2.733 | 2.899 | 2.268 | 2.126 | 2.798 | 19.49 | 112.41 | 111.87 | -0.5 | 0.76 | 0.08 | -1.65 | 1.5
2018-05-10 15:53 | 1529 | 4.999 | 3.331 | 2.733 | 2.9 | 2.268 | 2.126 | 2.797 | 17.78 | 112.09 | 111.58 | -0.5 | 0.8 | 0.08 | -1.65 | 1.5
2018-05-10 15:53 | 1529.2 | 4.999 | 3.329 | 2.733 | 2.901 | 2.268 | 2.127 | 2.797 | 16.09 | 111.75 | 111.27 | -0.5 | 0.85 | 0.08 | -1.65 | 1.5
2018-05-10 15:53 | 1529.4 | 4.999 | 3.327 | 2.733 | 2.901 | 2.268 | 2.127 | 2.795 | 14.4 | 111.41 | 110.96 | -0.5 | 0.89 | 0.08 | -1.65 | 1.49
2018-05-10 15:53 | 1529.6 | 4.999 | 3.325 | 2.733 | 2.902 | 2.268 | 2.127 | 2.794 | 12.75 | 111.07 | 110.65 | -0.51 | 0.93 | 0.08 | -1.65 | 1.48
2018-05-10 15:53 | 1529.8 | 4.999 | 3.323 | 2.733 | 2.903 | 2.268 | 2.128 | 2.793 | 11.15 | 110.73 | 110.32 | -0.51 | 0.96 | 0.08 | -1.65 | 1.48
2018-05-10 15:53 | 1530 | 4.999 | 3.321 | 2.733 | 2.903 | 2.268 | 2.128 | 2.792 | 9.63 | 110.37 | 109.99 | -0.51 | 0.99 | 0.08 | -1.64 | 1.47
2018-05-10 15:53 | 1530.2 | 4.999 | 3.319 | 2.733 | 2.904 | 2.268 | 2.129 | 2.79 | 8.33 | 110.02 | 109.64 | -0.51 | 1.01 | 0.08 | -1.64 | 1.46
2018-05-10 15:53 | 1530.4 | 4.999 | 3.317 | 2.733 | 2.904 | 2.268 | 2.129 | 2.79 | 7.37 | 109.66 | 109.29 | -0.51 | 1.03 | 0.08 | -1.64 | 1.46
2018-05-10 15:53 | 1530.6 | 4.999 | 3.314 | 2.733 | 2.904 | 2.268 | 2.131 | 2.789 | 6.88 | 109.29 | 108.92 | -0.51 | 1.03 | 0.08 | -1.63 | 1.46
2018-05-10 15:53 | 1530.8 | 4.999 | 3.312 | 2.733 | 2.904 | 2.268 | 2.133 | 2.788 | 6.63 | 108.92 | 108.54 | -0.51 | 1.03 | 0.08 | -1.62 | 1.45
2018-05-10 15:53 | 1531 | 4.999 | 3.309 | 2.733 | 2.904 | 2.268 | 2.134 | 2.788 | 6.42 | 108.55 | 108.17 | -0.51 | 1.03 | 0.08 | -1.61 | 1.45
2018-05-10 15:53 | 1531.2 | 4.999 | 3.307 | 2.733 | 2.904 | 2.268 | 2.135 | 2.786 | 6.22 | 108.17 | 107.78 | -0.51 | 1.03 | 0.08 | -1.6 | 1.44
2018-05-10 15:53 | 1531.4 | 4.999 | 3.305 | 2.733 | 2.904 | 2.268 | 2.136 | 2.784 | 6.04 | 107.78 | 107.41 | -0.51 | 1.03 | 0.08 | -1.6 | 1.43
2018-05-10 15:53 | 1531.6 | 4.999 | 3.302 | 2.733 | 2.904 | 2.268 | 2.137 | 2.782 | 5.88 | 107.4 | 107.02 | -0.51 | 1.03 | 0.08 | -1.59 | 1.42
2018-05-10 15:53 | 1531.8 | 4.999 | 3.3 | 2.733 | 2.904 | 2.268 | 2.138 | 2.781 | 5.72 | 107.01 | 106.63 | -0.51 | 1.03 | 0.08 | -1.59 | 1.41
2018-05-10 15:53 | 1532 | 4.999 | 3.297 | 2.733 | 2.904 | 2.268 | 2.138 | 2.779 | 5.59 | 106.61 | 106.21 | -0.51 | 1.03 | 0.08 | -1.59 | 1.4
2018-05-10 15:53 | 1532.2 | 4.999 | 3.295 | 2.733 | 2.904 | 2.268 | 2.138 | 2.778 | 5.48 | 106.21 | 105.83 | -0.51 | 1.02 | 0.08 | -1.59 | 1.4
2018-05-10 15:53 | 1532.4 | 4.999 | 3.292 | 2.733 | 2.904 | 2.268 | 2.139 | 2.777 | 5.38 | 105.81 | 105.42 | -0.51 | 1.02 | 0.08 | -1.58 | 1.39
2018-05-10 15:53 | 1532.6 | 4.999 | 3.289 | 2.733 | 2.904 | 2.268 | 2.139 | 2.777 | 5.3 | 105.39 | 104.99 | -0.51 | 1.01 | 0.08 | -1.58 | 1.39
2018-05-10 15:53 | 1532.8 | 4.999 | 3.287 | 2.733 | 2.903 | 2.268 | 2.14 | 2.776 | 5.23 | 104.98 | 104.59 | -0.51 | 1.01 | 0.08 | -1.58 | 1.38
2018-05-10 15:53 | 1533 | 4.999 | 3.284 | 2.733 | 2.903 | 2.268 | 2.14 | 2.774 | 5.16 | 104.56 | 104.19 | -0.51 | 1 | 0.08 | -1.58 | 1.38
2018-05-10 15:53 | 1533.2 | 4.999 | 3.281 | 2.733 | 2.903 | 2.268 | 2.141 | 2.773 | 5.09 | 104.14 | 103.75 | -0.51 | 0.99 | 0.08 | -1.58 | 1.37
2018-05-10 15:53 | 1533.4 | 4.999 | 3.279 | 2.733 | 2.903 | 2.268 | 2.141 | 2.772 | 5.03 | 103.71 | 103.33 | -0.51 | 0.98 | 0.08 | -1.57 | 1.36
2018-05-10 15:53 | 1533.6 | 4.999 | 3.276 | 2.733 | 2.903 | 2.268 | 2.142 | 2.771 | 4.98 | 103.29 | 102.86 | -0.51 | 0.97 | 0.08 | -1.57 | 1.36
2018-05-10 15:53 | 1533.8 | 4.999 | 3.273 | 2.733 | 2.903 | 2.268 | 2.142 | 2.77 | 4.93 | 102.85 | 102.44 | -0.51 | 0.96 | 0.08 | -1.57 | 1.35
2018-05-10 15:53 | 1534 | 4.999 | 3.27 | 2.733 | 2.902 | 2.268 | 2.143 | 2.769 | 4.88 | 102.41 | 101.98 | -0.51 | 0.94 | 0.08 | -1.56 | 1.35
2018-05-10 15:53 | 1534.2 | 4.999 | 3.267 | 2.733 | 2.902 | 2.268 | 2.144 | 2.769 | 4.83 | 101.96 | 101.54 | -0.51 | 0.93 | 0.08 | -1.56 | 1.35
2018-05-10 15:53 | 1534.4 | 4.999 | 3.264 | 2.733 | 2.902 | 2.268 | 2.145 | 2.767 | 4.78 | 101.52 | 101.08 | -0.51 | 0.92 | 0.08 | -1.55 | 1.34
2018-05-10 15:53 | 1534.6 | 4.999 | 3.262 | 2.733 | 2.901 | 2.268 | 2.146 | 2.767 | 4.73 | 101.06 | 100.65 | -0.51 | 0.9 | 0.08 | -1.55 | 1.34
2018-05-10 15:53 | 1534.8 | 4.999 | 3.259 | 2.733 | 2.901 | 2.268 | 2.146 | 2.766 | 4.68 | 100.61 | 100.17 | -0.51 | 0.89 | 0.08 | -1.54 | 1.33
2018-05-10 15:53 | 1535 | 4.999 | 3.256 | 2.733 | 2.901 | 2.268 | 2.147 | 2.765 | 4.63 | 100.15 | 99.74 | -0.51 | 0.88 | 0.08 | -1.54 | 1.33
2018-05-10 15:53 | 1535.2 | 4.999 | 3.253 | 2.733 | 2.901 | 2.269 | 2.147 | 2.763 | 4.59 | 99.69 | 99.25 | -0.51 | 0.86 | 0.08 | -1.54 | 1.32
2018-05-10 15:53 | 1535.4 | 4.999 | 3.25 | 2.733 | 2.9 | 2.269 | 2.148 | 2.761 | 4.54 | 99.22 | 98.79 | -0.51 | 0.84 | 0.08 | -1.54 | 1.31
2018-05-10 15:53 | 1535.6 | 4.999 | 3.247 | 2.733 | 2.9 | 2.269 | 2.149 | 2.76 | 4.49 | 98.75 | 98.32 | -0.51 | 0.82 | 0.08 | -1.53 | 1.3
2018-05-10 15:53 | 1535.8 | 4.999 | 3.244 | 2.733 | 2.9 | 2.269 | 2.149 | 2.759 | 4.44 | 98.27 | 97.84 | -0.51 | 0.81 | 0.08 | -1.53 | 1.29
2018-05-10 15:53 | 1536 | 4.999 | 3.241 | 2.733 | 2.899 | 2.269 | 2.15 | 2.758 | 4.39 | 97.79 | 97.34 | -0.51 | 0.79 | 0.08 | -1.52 | 1.29
2018-05-10 15:53 | 1536.2 | 4.999 | 3.238 | 2.733 | 2.899 | 2.269 | 2.151 | 2.758 | 4.35 | 97.3 | 96.88 | -0.5 | 0.78 | 0.08 | -1.52 | 1.29
2018-05-10 15:53 | 1536.4 | 4.999 | 3.234 | 2.733 | 2.899 | 2.269 | 2.151 | 2.757 | 4.3 | 96.82 | 96.37 | -0.51 | 0.76 | 0.08 | -1.52 | 1.28
2018-05-10 15:53 | 1536.6 | 4.999 | 3.231 | 2.733 | 2.899 | 2.269 | 2.152 | 2.756 | 4.25 | 96.32 | 95.86 | -0.5 | 0.74 | 0.08 | -1.51 | 1.28
2018-05-10 15:53 | 1536.8 | 4.999 | 3.228 | 2.733 | 2.898 | 2.269 | 2.153 | 2.755 | 4.2 | 95.83 | 95.38 | -0.5 | 0.73 | 0.08 | -1.51 | 1.27
2018-05-10 15:53 | 1537 | 4.999 | 3.225 | 2.733 | 2.898 | 2.269 | 2.154 | 2.753 | 4.15 | 95.33 | 94.87 | -0.5 | 0.72 | 0.07 | -1.5 | 1.26
2018-05-10 15:53 | 1537.2 | 4.999 | 3.221 | 2.733 | 2.898 | 2.269 | 2.155 | 2.752 | 4.1 | 94.82 | 94.34 | -0.5 | 0.7 | 0.07 | -1.5 | 1.26
2018-05-10 15:53 | 1537.4 | 4.999 | 3.218 | 2.733 | 2.897 | 2.269 | 2.156 | 2.751 | 4.05 | 94.31 | 93.83 | -0.49 | 0.68 | 0.07 | -1.49 | 1.25
2018-05-10 15:53 | 1537.6 | 4.999 | 3.215 | 2.733 | 2.897 | 2.27 | 2.157 | 2.75 | 4 | 93.8 | 93.31 | -0.49 | 0.67 | 0.07 | -1.49 | 1.24
2018-05-10 15:53 | 1537.8 | 4.999 | 3.212 | 2.732 | 2.897 | 2.27 | 2.158 | 2.748 | 3.95 | 93.28 | 92.8 | -0.49 | 0.65 | 0.07 | -1.48 | 1.23
2018-05-10 15:53 | 1538 | 4.999 | 3.208 | 2.732 | 2.896 | 2.27 | 2.16 | 2.746 | 3.9 | 92.77 | 92.26 | -0.48 | 0.63 | 0.07 | -1.47 | 1.22
2018-05-10 15:53 | 1538.2 | 4.999 | 3.205 | 2.732 | 2.896 | 2.27 | 2.161 | 2.745 | 3.86 | 92.24 | 91.74 | -0.48 | 0.62 | 0.07 | -1.47 | 1.22
2018-05-10 15:53 | 1538.4 | 4.999 | 3.201 | 2.732 | 2.896 | 2.27 | 2.161 | 2.743 | 3.81 | 91.71 | 91.2 | -0.47 | 0.61 | 0.07 | -1.46 | 1.21
2018-05-10 15:53 | 1538.6 | 4.999 | 3.198 | 2.732 | 2.896 | 2.27 | 2.163 | 2.743 | 3.76 | 91.18 | 90.67 | -0.47 | 0.59 | 0.07 | -1.45 | 1.21
2018-05-10 15:53 | 1538.8 | 4.999 | 3.195 | 2.732 | 2.895 | 2.27 | 2.164 | 2.742 | 3.71 | 90.65 | 90.14 | -0.46 | 0.57 | 0.07 | -1.45 | 1.2
2018-05-10 15:53 | 1539 | 4.999 | 3.191 | 2.732 | 2.895 | 2.27 | 2.165 | 2.741 | 3.66 | 90.12 | 89.59 | -0.45 | 0.55 | 0.07 | -1.45 | 1.2
2018-05-10 15:53 | 1539.2 | 4.999 | 3.188 | 2.732 | 2.895 | 2.27 | 2.166 | 2.74 | 3.61 | 89.57 | 89.05 | -0.45 | 0.54 | 0.07 | -1.44 | 1.19
2018-05-10 15:53 | 1539.4 | 4.999 | 3.184 | 2.732 | 2.894 | 2.27 | 2.166 | 2.74 | 3.56 | 89.03 | 88.49 | -0.44 | 0.52 | 0.07 | -1.44 | 1.19
2018-05-10 15:53 | 1539.6 | 4.999 | 3.181 | 2.731 | 2.894 | 2.27 | 2.167 | 2.738 | 3.51 | 88.48 | 87.93 | -0.43 | 0.5 | 0.07 | -1.43 | 1.18
2018-05-10 15:53 | 1539.8 | 4.999 | 3.177 | 2.731 | 2.894 | 2.27 | 2.167 | 2.737 | 3.46 | 87.92 | 87.37 | -0.43 | 0.48 | 0.07 | -1.43 | 1.17
2018-05-10 15:53 | 1540 | 4.999 | 3.174 | 2.731 | 2.893 | 2.27 | 2.168 | 2.735 | 3.41 | 87.37 | 86.84 | -0.43 | 0.47 | 0.07 | -1.43 | 1.16
2018-05-10 15:53 | 1540.2 | 4.999 | 3.17 | 2.731 | 2.893 | 2.27 | 2.168 | 2.734 | 3.36 | 86.8 | 86.27 | -0.42 | 0.45 | 0.07 | -1.43 | 1.16
2018-05-10 15:53 | 1540.4 | 4.999 | 3.167 | 2.731 | 2.893 | 2.27 | 2.169 | 2.732 | 3.31 | 86.24 | 85.73 | -0.41 | 0.43 | 0.07 | -1.42 | 1.15
2018-05-10 15:53 | 1540.6 | 4.999 | 3.163 | 2.731 | 2.892 | 2.27 | 2.169 | 2.73 | 3.26 | 85.67 | 85.16 | -0.41 | 0.41 | 0.07 | -1.42 | 1.14
2018-05-10 15:53 | 1540.8 | 4.999 | 3.159 | 2.731 | 2.892 | 2.271 | 2.17 | 2.727 | 3.21 | 85.1 | 84.59 | -0.4 | 0.39 | 0.07 | -1.42 | 1.12
2018-05-10 15:53 | 1541 | 4.999 | 3.156 | 2.731 | 2.892 | 2.271 | 2.171 | 2.725 | 3.16 | 84.52 | 84.02 | -0.4 | 0.37 | 0.07 | -1.41 | 1.11
2018-05-10 15:53 | 1541.2 | 4.999 | 3.152 | 2.731 | 2.891 | 2.271 | 2.172 | 2.723 | 3.11 | 83.95 | 83.44 | -0.39 | 0.35 | 0.07 | -1.4 | 1.1
2018-05-10 15:53 | 1541.4 | 4.999 | 3.148 | 2.731 | 2.891 | 2.271 | 2.174 | 2.722 | 3.06 | 83.36 | 82.87 | -0.38 | 0.33 | 0.07 | -1.39 | 1.09
2018-05-10 15:53 | 1541.6 | 4.999 | 3.145 | 2.73 | 2.891 | 2.271 | 2.176 | 2.721 | 3.01 | 82.78 | 82.27 | -0.38 | 0.31 | 0.07 | -1.39 | 1.09
2018-05-10 15:53 | 1541.8 | 4.999 | 3.141 | 2.73 | 2.89 | 2.271 | 2.177 | 2.72 | 2.96 | 82.19 | 81.68 | -0.37 | 0.29 | 0.07 | -1.38 | 1.08
2018-05-10 15:53 | 1542 | 4.999 | 3.137 | 2.73 | 2.89 | 2.271 | 2.178 | 2.719 | 2.91 | 81.6 | 81.09 | -0.37 | 0.27 | 0.06 | -1.37 | 1.08
2018-05-10 15:53 | 1542.2 | 4.999 | 3.133 | 2.73 | 2.89 | 2.271 | 2.18 | 2.719 | 2.86 | 81 | 80.49 | -0.36 | 0.26 | 0.06 | -1.36 | 1.08
2018-05-10 15:53 | 1542.4 | 4.999 | 3.13 | 2.73 | 2.889 | 2.271 | 2.181 | 2.718 | 2.81 | 80.41 | 79.89 | -0.35 | 0.24 | 0.06 | -1.36 | 1.07
2018-05-10 15:53 | 1542.6 | 4.999 | 3.126 | 2.73 | 2.889 | 2.271 | 2.182 | 2.716 | 2.76 | 79.8 | 79.3 | -0.34 | 0.22 | 0.06 | -1.35 | 1.07
2018-05-10 15:53 | 1542.8 | 4.999 | 3.122 | 2.73 | 2.888 | 2.271 | 2.184 | 2.715 | 2.71 | 79.2 | 78.71 | -0.34 | 0.2 | 0.06 | -1.34 | 1.06
2018-05-10 15:53 | 1543 | 4.999 | 3.118 | 2.73 | 2.888 | 2.271 | 2.185 | 2.714 | 2.66 | 78.59 | 78.12 | -0.33 | 0.18 | 0.06 | -1.34 | 1.05
2018-05-10 15:53 | 1543.2 | 4.999 | 3.114 | 2.729 | 2.888 | 2.272 | 2.185 | 2.713 | 2.61 | 77.98 | 77.51 | -0.32 | 0.17 | 0.06 | -1.34 | 1.05
2018-05-10 15:53 | 1543.4 | 4.999 | 3.11 | 2.729 | 2.887 | 2.272 | 2.186 | 2.712 | 2.56 | 77.36 | 76.88 | -0.32 | 0.14 | 0.06 | -1.33 | 1.04
2018-05-10 15:53 | 1543.6 | 4.999 | 3.107 | 2.729 | 2.887 | 2.272 | 2.187 | 2.711 | 2.51 | 76.75 | 76.27 | -0.31 | 0.12 | 0.06 | -1.32 | 1.03
2018-05-10 15:53 | 1543.8 | 4.999 | 3.103 | 2.729 | 2.887 | 2.272 | 2.188 | 2.708 | 2.46 | 76.13 | 75.65 | -0.3 | 0.1 | 0.06 | -1.32 | 1.02
2018-05-10 15:53 | 1544 | 4.999 | 3.099 | 2.729 | 2.886 | 2.272 | 2.19 | 2.705 | 2.42 | 75.5 | 75.02 | -0.29 | 0.08 | 0.06 | -1.31 | 1
2018-05-10 15:53 | 1544.2 | 4.999 | 3.095 | 2.729 | 2.886 | 2.272 | 2.192 | 2.704 | 2.37 | 74.88 | 74.42 | -0.28 | 0.06 | 0.06 | -1.3 | 1
2018-05-10 15:53 | 1544.4 | 4.999 | 3.091 | 2.728 | 2.886 | 2.272 | 2.194 | 2.703 | 2.32 | 74.25 | 73.77 | -0.27 | 0.05 | 0.06 | -1.29 | 0.99
2018-05-10 15:53 | 1544.6 | 4.999 | 3.087 | 2.728 | 2.885 | 2.272 | 2.195 | 2.702 | 2.27 | 73.61 | 73.16 | -0.26 | 0.03 | 0.06 | -1.28 | 0.99
2018-05-10 15:53 | 1544.8 | 4.999 | 3.083 | 2.728 | 2.885 | 2.272 | 2.196 | 2.7 | 2.23 | 72.98 | 72.53 | -0.25 | 0.01 | 0.06 | -1.28 | 0.98
2018-05-10 15:53 | 1545 | 4.999 | 3.079 | 2.728 | 2.885 | 2.272 | 2.196 | 2.698 | 2.18 | 72.33 | 71.89 | -0.25 | -0.01 | 0.06 | -1.28 | 0.97
2018-05-10 15:53 | 1545.2 | 4.999 | 3.074 | 2.728 | 2.884 | 2.273 | 2.197 | 2.697 | 2.13 | 71.69 | 71.23 | -0.24 | -0.02 | 0.06 | -1.27 | 0.96
2018-05-10 15:53 | 1545.4 | 4.999 | 3.07 | 2.728 | 2.884 | 2.273 | 2.197 | 2.696 | 2.08 | 71.05 | 70.6 | -0.23 | -0.03 | 0.06 | -1.27 | 0.96
2018-05-10 15:53 | 1545.6 | 4.999 | 3.066 | 2.728 | 2.884 | 2.273 | 2.198 | 2.695 | 2.03 | 70.4 | 69.95 | -0.23 | -0.05 | 0.06 | -1.27 | 0.95
2018-05-10 15:53 | 1545.8 | 4.999 | 3.062 | 2.728 | 2.884 | 2.273 | 2.199 | 2.694 | 1.99 | 69.75 | 69.3 | -0.22 | -0.06 | 0.05 | -1.26 | 0.94
2018-05-10 15:53 | 1546 | 4.999 | 3.058 | 2.727 | 2.883 | 2.273 | 2.2 | 2.692 | 1.94 | 69.09 | 68.63 | -0.21 | -0.07 | 0.05 | -1.26 | 0.93
2018-05-10 15:53 | 1546.2 | 4.999 | 3.054 | 2.727 | 2.883 | 2.273 | 2.201 | 2.69 | 1.89 | 68.44 | 67.99 | -0.21 | -0.08 | 0.05 | -1.25 | 0.92
2018-05-10 15:53 | 1546.4 | 4.999 | 3.049 | 2.727 | 2.883 | 2.273 | 2.203 | 2.689 | 1.85 | 67.77 | 67.3 | -0.2 | -0.09 | 0.05 | -1.24 | 0.91
2018-05-10 15:53 | 1546.6 | 4.999 | 3.045 | 2.727 | 2.883 | 2.273 | 2.206 | 2.687 | 1.8 | 67.11 | 66.65 | -0.2 | -0.1 | 0.05 | -1.23 | 0.91
2018-05-10 15:53 | 1546.8 | 4.999 | 3.041 | 2.727 | 2.883 | 2.273 | 2.208 | 2.686 | 1.76 | 66.44 | 65.98 | -0.2 | -0.11 | 0.05 | -1.21 | 0.9
2018-05-10 15:53 | 1547 | 4.999 | 3.037 | 2.727 | 2.882 | 2.273 | 2.211 | 2.685 | 1.71 | 65.77 | 65.3 | -0.19 | -0.12 | 0.05 | -1.2 | 0.9
2018-05-10 15:53 | 1547.2 | 4.999 | 3.032 | 2.727 | 2.882 | 2.274 | 2.212 | 2.684 | 1.67 | 65.11 | 64.64 | -0.19 | -0.14 | 0.05 | -1.19 | 0.89
2018-05-10 15:53 | 1547.4 | 4.999 | 3.028 | 2.727 | 2.882 | 2.274 | 2.214 | 2.682 | 1.63 | 64.44 | 63.96 | -0.18 | -0.15 | 0.05 | -1.18 | 0.88
2018-05-10 15:53 | 1547.6 | 4.999 | 3.024 | 2.727 | 2.882 | 2.274 | 2.216 | 2.68 | 1.58 | 63.76 | 63.27 | -0.18 | -0.16 | 0.05 | -1.17 | 0.87
2018-05-10 15:53 | 1547.8 | 4.999 | 3.019 | 2.727 | 2.881 | 2.274 | 2.218 | 2.678 | 1.54 | 63.08 | 62.6 | -0.17 | -0.17 | 0.05 | -1.16 | 0.86
2018-05-10 15:53 | 1548 | 4.999 | 3.015 | 2.726 | 2.881 | 2.274 | 2.22 | 2.676 | 1.49 | 62.4 | 61.87 | -0.17 | -0.19 | 0.05 | -1.15 | 0.85
2018-05-10 15:53 | 1548.2 | 4.999 | 3.01 | 2.726 | 2.881 | 2.274 | 2.222 | 2.674 | 1.45 | 61.71 | 61.18 | -0.16 | -0.2 | 0.05 | -1.14 | 0.84
2018-05-10 15:53 | 1548.4 | 4.999 | 3.006 | 2.726 | 2.881 | 2.274 | 2.223 | 2.672 | 1.41 | 61.03 | 60.49 | -0.16 | -0.21 | 0.05 | -1.13 | 0.83
2018-05-10 15:53 | 1548.6 | 4.999 | 3.002 | 2.726 | 2.881 | 2.274 | 2.223 | 2.67 | 1.36 | 60.34 | 59.8 | -0.16 | -0.22 | 0.05 | -1.13 | 0.82
2018-05-10 15:53 | 1548.8 | 4.999 | 2.997 | 2.726 | 2.88 | 2.274 | 2.225 | 2.669 | 1.32 | 59.65 | 59.1 | -0.15 | -0.23 | 0.05 | -1.12 | 0.81
2018-05-10 15:53 | 1549 | 4.999 | 2.993 | 2.726 | 2.88 | 2.274 | 2.226 | 2.668 | 1.27 | 58.95 | 58.4 | -0.15 | -0.24 | 0.05 | -1.11 | 0.8
2018-05-10 15:53 | 1549.2 | 4.999 | 2.988 | 2.726 | 2.88 | 2.274 | 2.228 | 2.666 | 1.23 | 58.26 | 57.7 | -0.15 | -0.25 | 0.05 | -1.1 | 0.79
2018-05-10 15:53 | 1549.4 | 4.999 | 2.984 | 2.726 | 2.88 | 2.274 | 2.231 | 2.665 | 1.19 | 57.56 | 56.99 | -0.14 | -0.25 | 0.05 | -1.09 | 0.79
2018-05-10 15:53 | 1549.6 | 4.999 | 2.979 | 2.726 | 2.88 | 2.275 | 2.233 | 2.664 | 1.15 | 56.86 | 56.28 | -0.14 | -0.26 | 0.05 | -1.08 | 0.78
2018-05-10 15:53 | 1549.8 | 4.999 | 2.975 | 2.726 | 2.88 | 2.275 | 2.234 | 2.662 | 1.1 | 56.16 | 55.56 | -0.13 | -0.26 | 0.05 | -1.08 | 0.77
2018-05-10 15:53 | 1550 | 4.999 | 2.97 | 2.726 | 2.88 | 2.275 | 2.234 | 2.661 | 1.06 | 55.45 | 54.84 | -0.13 | -0.27 | 0.04 | -1.07 | 0.77
2018-05-10 15:53 | 1550.2 | 4.999 | 2.965 | 2.726 | 2.88 | 2.275 | 2.235 | 2.66 | 1.02 | 54.74 | 54.11 | -0.13 | -0.27 | 0.04 | -1.07 | 0.76
2018-05-10 15:53 | 1550.4 | 4.999 | 2.961 | 2.726 | 2.88 | 2.275 | 2.236 | 2.658 | 0.97 | 54.03 | 53.39 | -0.12 | -0.28 | 0.04 | -1.06 | 0.75
2018-05-10 15:53 | 1550.6 | 4.999 | 2.956 | 2.726 | 2.879 | 2.275 | 2.237 | 2.656 | 0.93 | 53.31 | 52.66 | -0.12 | -0.29 | 0.04 | -1.06 | 0.74
2018-05-10 15:53 | 1550.8 | 4.999 | 2.952 | 2.726 | 2.879 | 2.275 | 2.239 | 2.655 | 0.88 | 52.6 | 51.93 | -0.12 | -0.3 | 0.04 | -1.05 | 0.73
2018-05-10 15:53 | 1551 | 4.999 | 2.947 | 2.725 | 2.879 | 2.276 | 2.241 | 2.654 | 0.84 | 51.89 | 51.22 | -0.11 | -0.31 | 0.04 | -1.04 | 0.73
2018-05-10 15:53 | 1551.2 | 4.999 | 2.942 | 2.725 | 2.879 | 2.276 | 2.242 | 2.652 | 0.8 | 51.17 | 50.49 | -0.11 | -0.32 | 0.04 | -1.03 | 0.72
2018-05-10 15:53 | 1551.4 | 4.999 | 2.938 | 2.725 | 2.879 | 2.276 | 2.243 | 2.651 | 0.76 | 50.45 | 49.77 | -0.11 | -0.33 | 0.04 | -1.03 | 0.71
2018-05-10 15:53 | 1551.6 | 4.999 | 2.933 | 2.725 | 2.878 | 2.276 | 2.244 | 2.649 | 0.72 | 49.73 | 49.03 | -0.1 | -0.35 | 0.04 | -1.02 | 0.7
2018-05-10 15:53 | 1551.8 | 4.999 | 2.928 | 2.725 | 2.878 | 2.276 | 2.245 | 2.646 | 0.67 | 49 | 48.29 | -0.1 | -0.36 | 0.04 | -1.01 | 0.68
2018-05-10 15:53 | 1552 | 4.999 | 2.924 | 2.725 | 2.878 | 2.276 | 2.247 | 2.643 | 0.63 | 48.27 | 47.55 | -0.1 | -0.37 | 0.04 | -1.01 | 0.67
2018-05-10 15:53 | 1552.2 | 4.999 | 2.919 | 2.725 | 2.878 | 2.277 | 2.248 | 2.641 | 0.59 | 47.54 | 46.8 | -0.1 | -0.38 | 0.04 | -1 | 0.66
2018-05-10 15:53 | 1552.4 | 4.999 | 2.914 | 2.725 | 2.877 | 2.277 | 2.25 | 2.639 | 0.55 | 46.81 | 46.08 | -0.09 | -0.39 | 0.03 | -0.99 | 0.65
2018-05-10 15:53 | 1552.6 | 4.999 | 2.91 | 2.725 | 2.877 | 2.277 | 2.252 | 2.638 | 0.51 | 46.08 | 45.36 | -0.09 | -0.41 | 0.03 | -0.98 | 0.64
2018-05-10 15:53 | 1552.8 | 4.999 | 2.905 | 2.725 | 2.877 | 2.277 | 2.254 | 2.637 | 0.47 | 45.35 | 44.63 | -0.08 | -0.42 | 0.03 | -0.97 | 0.64
2018-05-10 15:53 | 1553 | 4.999 | 2.9 | 2.725 | 2.877 | 2.277 | 2.256 | 2.635 | 0.43 | 44.61 | 43.89 | -0.08 | -0.43 | 0.03 | -0.95 | 0.62
2018-05-10 15:53 | 1553.2 | 4.999 | 2.896 | 2.725 | 2.877 | 2.277 | 2.258 | 2.632 | 0.39 | 43.87 | 43.15 | -0.08 | -0.44 | 0.03 | -0.94 | 0.61
2018-05-10 15:53 | 1553.4 | 4.999 | 2.891 | 2.725 | 2.876 | 2.277 | 2.259 | 2.631 | 0.35 | 43.13 | 42.41 | -0.07 | -0.45 | 0.03 | -0.94 | 0.6
2018-05-10 15:53 | 1553.6 | 4.999 | 2.886 | 2.725 | 2.876 | 2.277 | 2.26 | 2.63 | 0.31 | 42.39 | 41.66 | -0.07 | -0.47 | 0.03 | -0.93 | 0.6
2018-05-10 15:53 | 1553.8 | 4.999 | 2.882 | 2.725 | 2.876 | 2.277 | 2.261 | 2.629 | 0.26 | 41.64 | 40.93 | -0.07 | -0.48 | 0.03 | -0.93 | 0.59
2018-05-10 15:53 | 1554 | 4.999 | 2.877 | 2.725 | 2.876 | 2.277 | 2.262 | 2.627 | 0.23 | 40.9 | 40.17 | -0.07 | -0.49 | 0.03 | -0.92 | 0.58
2018-05-10 15:53 | 1554.2 | 4.999 | 2.872 | 2.725 | 2.876 | 2.277 | 2.264 | 2.625 | 0.19 | 40.15 | 39.41 | -0.07 | -0.5 | 0.03 | -0.91 | 0.57
2018-05-10 15:53 | 1554.4 | 4.999 | 2.867 | 2.725 | 2.875 | 2.277 | 2.266 | 2.622 | 0.15 | 39.4 | 38.64 | -0.07 | -0.51 | 0.03 | -0.9 | 0.56
2018-05-10 15:53 | 1554.6 | 4.999 | 2.862 | 2.725 | 2.875 | 2.277 | 2.268 | 2.619 | 0.1 | 38.65 | 37.91 | -0.06 | -0.52 | 0.03 | -0.89 | 0.54
2018-05-10 15:53 | 1554.8 | 4.999 | 2.858 | 2.724 | 2.875 | 2.277 | 2.271 | 2.618 | 0.07 | 37.9 | 37.15 | -0.06 | -0.53 | 0.03 | -0.87 | 0.54
2018-05-10 15:53 | 1555 | 4.999 | 2.853 | 2.724 | 2.875 | 2.277 | 2.273 | 2.617 | 0.03 | 37.15 | 36.4 | -0.05 | -0.54 | 0.03 | -0.87 | 0.53
2018-05-10 15:53 | 1555.2 | 4.999 | 2.848 | 2.724 | 2.874 | 2.278 | 2.274 | 2.614 | -0.01 | 36.39 | 35.64 | -0.05 | -0.56 | 0.03 | -0.86 | 0.51
2018-05-10 15:53 | 1555.4 | 4.999 | 2.843 | 2.724 | 2.874 | 2.278 | 2.276 | 2.612 | -0.05 | 35.63 | 34.89 | -0.05 | -0.57 | 0.03 | -0.85 | 0.5
2018-05-10 15:53 | 1555.6 | 4.999 | 2.838 | 2.724 | 2.874 | 2.278 | 2.277 | 2.611 | -0.08 | 34.88 | 34.11 | -0.05 | -0.59 | 0.03 | -0.84 | 0.5
2018-05-10 15:53 | 1555.8 | 4.999 | 2.833 | 2.724 | 2.874 | 2.278 | 2.279 | 2.61 | -0.12 | 34.11 | 33.34 | -0.04 | -0.6 | 0.03 | -0.83 | 0.49
2018-05-10 15:53 | 1556 | 4.999 | 2.828 | 2.724 | 2.873 | 2.278 | 2.28 | 2.608 | -0.16 | 33.36 | 32.57 | -0.04 | -0.62 | 0.03 | -0.83 | 0.48
2018-05-10 15:53 | 1556.2 | 4.999 | 2.824 | 2.724 | 2.873 | 2.278 | 2.281 | 2.607 | -0.2 | 32.59 | 31.83 | -0.04 | -0.63 | 0.03 | -0.82 | 0.48
2018-05-10 15:53 | 1556.4 | 4.999 | 2.819 | 2.724 | 2.873 | 2.278 | 2.282 | 2.605 | -0.24 | 31.83 | 31.08 | -0.04 | -0.64 | 0.03 | -0.81 | 0.47
2018-05-10 15:53 | 1556.6 | 4.999 | 2.814 | 2.724 | 2.873 | 2.278 | 2.284 | 2.603 | -0.28 | 31.07 | 30.32 | -0.03 | -0.66 | 0.03 | -0.8 | 0.45
2018-05-10 15:53 | 1556.8 | 4.999 | 2.809 | 2.724 | 2.872 | 2.278 | 2.286 | 2.601 | -0.32 | 30.3 | 29.52 | -0.03 | -0.67 | 0.03 | -0.79 | 0.44
2018-05-10 15:53 | 1557 | 4.999 | 2.804 | 2.724 | 2.872 | 2.278 | 2.288 | 2.599 | -0.36 | 29.53 | 28.75 | -0.03 | -0.68 | 0.03 | -0.78 | 0.44
2018-05-10 15:53 | 1557.2 | 4.999 | 2.799 | 2.724 | 2.872 | 2.278 | 2.29 | 2.598 | -0.39 | 28.76 | 27.97 | -0.03 | -0.7 | 0.03 | -0.77 | 0.43
2018-05-10 15:53 | 1557.4 | 4.999 | 2.794 | 2.724 | 2.872 | 2.278 | 2.291 | 2.596 | -0.43 | 27.99 | 27.18 | -0.03 | -0.71 | 0.03 | -0.77 | 0.42
2018-05-10 15:53 | 1557.6 | 4.999 | 2.789 | 2.724 | 2.871 | 2.278 | 2.291 | 2.595 | -0.47 | 27.22 | 26.42 | -0.03 | -0.73 | 0.03 | -0.76 | 0.41
2018-05-10 15:53 | 1557.8 | 4.999 | 2.784 | 2.724 | 2.871 | 2.278 | 2.293 | 2.593 | -0.51 | 26.45 | 25.63 | -0.02 | -0.74 | 0.03 | -0.75 | 0.4
2018-05-10 15:53 | 1558 | 4.999 | 2.779 | 2.724 | 2.871 | 2.278 | 2.296 | 2.59 | -0.55 | 25.68 | 24.85 | -0.02 | -0.76 | 0.03 | -0.74 | 0.39
2018-05-10 15:53 | 1558.2 | 4.999 | 2.774 | 2.724 | 2.87 | 2.278 | 2.298 | 2.588 | -0.58 | 24.9 | 24.09 | -0.02 | -0.77 | 0.03 | -0.73 | 0.37
2018-05-10 15:53 | 1558.4 | 4.999 | 2.769 | 2.724 | 2.87 | 2.278 | 2.301 | 2.586 | -0.62 | 24.13 | 23.32 | -0.02 | -0.78 | 0.03 | -0.71 | 0.36
2018-05-10 15:53 | 1558.6 | 4.999 | 2.764 | 2.724 | 2.87 | 2.279 | 2.303 | 2.583 | -0.66 | 23.35 | 22.53 | -0.02 | -0.79 | 0.02 | -0.7 | 0.35
2018-05-10 15:53 | 1558.8 | 4.999 | 2.76 | 2.724 | 2.87 | 2.279 | 2.304 | 2.582 | -0.7 | 22.58 | 21.75 | -0.02 | -0.81 | 0.02 | -0.69 | 0.34
2018-05-10 15:53 | 1559 | 4.999 | 2.755 | 2.724 | 2.87 | 2.279 | 2.306 | 2.58 | -0.74 | 21.8 | 20.97 | -0.02 | -0.82 | 0.02 | -0.69 | 0.33
2018-05-10 15:53 | 1559.2 | 4.999 | 2.75 | 2.724 | 2.869 | 2.279 | 2.307 | 2.58 | -0.78 | 21.02 | 20.18 | -0.02 | -0.84 | 0.02 | -0.68 | 0.33
2018-05-10 15:53 | 1559.4 | 4.999 | 2.745 | 2.724 | 2.869 | 2.279 | 2.307 | 2.578 | -0.81 | 20.24 | 19.4 | -0.02 | -0.86 | 0.02 | -0.68 | 0.32
2018-05-10 15:53 | 1559.6 | 4.999 | 2.74 | 2.724 | 2.869 | 2.279 | 2.308 | 2.576 | -0.85 | 19.45 | 18.62 | -0.02 | -0.87 | 0.02 | -0.68 | 0.31
2018-05-10 15:53 | 1559.8 | 4.999 | 2.735 | 2.724 | 2.868 | 2.279 | 2.309 | 2.574 | -0.89 | 18.68 | 17.85 | -0.02 | -0.88 | 0.02 | -0.67 | 0.3
2018-05-10 15:53 | 1560 | 4.999 | 2.73 | 2.724 | 2.868 | 2.279 | 2.311 | 2.573 | -0.92 | 17.89 | 17.07 | -0.02 | -0.89 | 0.02 | -0.66 | 0.29
2018-05-10 15:53 | 1560.2 | 4.999 | 2.725 | 2.724 | 2.868 | 2.279 | 2.313 | 2.572 | -0.96 | 17.11 | 16.26 | -0.02 | -0.9 | 0.02 | -0.65 | 0.29
2018-05-10 15:53 | 1560.4 | 4.999 | 2.72 | 2.724 | 2.868 | 2.279 | 2.316 | 2.569 | -1 | 16.33 | 15.47 | -0.02 | -0.92 | 0.02 | -0.63 | 0.27
2018-05-10 15:53 | 1560.6 | 4.999 | 2.715 | 2.724 | 2.867 | 2.279 | 2.318 | 2.566 | -1.04 | 15.54 | 14.68 | -0.02 | -0.93 | 0.02 | -0.62 | 0.26
2018-05-10 15:53 | 1560.8 | 4.999 | 2.71 | 2.724 | 2.867 | 2.279 | 2.322 | 2.564 | -1.08 | 14.76 | 13.91 | -0.02 | -0.95 | 0.02 | -0.6 | 0.24
2018-05-10 15:53 | 1561 | 4.999 | 2.705 | 2.724 | 2.867 | 2.279 | 2.324 | 2.563 | -1.11 | 13.97 | 13.15 | -0.02 | -0.96 | 0.02 | -0.59 | 0.24
2018-05-10 15:53 | 1561.2 | 4.999 | 2.7 | 2.724 | 2.867 | 2.279 | 2.325 | 2.562 | -1.15 | 13.18 | 12.35 | -0.02 | -0.97 | 0.02 | -0.59 | 0.24
2018-05-10 15:53 | 1561.4 | 4.999 | 2.695 | 2.724 | 2.866 | 2.279 | 2.326 | 2.561 | -1.19 | 12.4 | 11.56 | -0.02 | -0.99 | 0.02 | -0.58 | 0.23
2018-05-10 15:53 | 1561.6 | 4.999 | 2.69 | 2.724 | 2.866 | 2.279 | 2.328 | 2.559 | -1.22 | 11.61 | 10.78 | -0.01 | -1.01 | 0.02 | -0.57 | 0.22
2018-05-10 15:53 | 1561.8 | 4.999 | 2.685 | 2.724 | 2.866 | 2.28 | 2.33 | 2.557 | -1.26 | 10.82 | 9.98 | -0.02 | -1.02 | 0.02 | -0.56 | 0.21
2018-05-10 15:53 | 1562 | 4.999 | 2.68 | 2.724 | 2.866 | 2.28 | 2.332 | 2.556 | -1.3 | 10.03 | 9.21 | -0.01 | -1.03 | 0.02 | -0.55 | 0.2
2018-05-10 15:53 | 1562.2 | 4.999 | 2.675 | 2.724 | 2.865 | 2.28 | 2.335 | 2.555 | -1.33 | 9.25 | 8.42 | -0.01 | -1.04 | 0.02 | -0.53 | 0.2
2018-05-10 15:53 | 1562.4 | 4.999 | 2.67 | 2.724 | 2.865 | 2.28 | 2.337 | 2.553 | -1.37 | 8.46 | 7.63 | -0.02 | -1.06 | 0.02 | -0.52 | 0.19
2018-05-10 15:53 | 1562.6 | 4.999 | 2.665 | 2.724 | 2.865 | 2.28 | 2.339 | 2.552 | -1.41 | 7.67 | 6.85 | -0.02 | -1.06 | 0.02 | -0.51 | 0.18
2018-05-10 15:53 | 1562.8 | 4.999 | 2.66 | 2.724 | 2.865 | 2.28 | 2.342 | 2.549 | -1.45 | 6.88 | 6.06 | -0.01 | -1.08 | 0.02 | -0.49 | 0.17
2018-05-10 15:53 | 1563 | 4.999 | 2.655 | 2.724 | 2.864 | 2.28 | 2.344 | 2.546 | -1.48 | 6.09 | 5.28 | -0.02 | -1.09 | 0.02 | -0.48 | 0.15
2018-05-10 15:53 | 1563.2 | 4.999 | 2.65 | 2.724 | 2.864 | 2.28 | 2.345 | 2.544 | -1.52 | 5.3 | 4.48 | -0.02 | -1.1 | 0.01 | -0.47 | 0.14
2018-05-10 15:53 | 1563.4 | 4.999 | 2.645 | 2.724 | 2.864 | 2.281 | 2.346 | 2.543 | -1.55 | 4.51 | 3.7 | -0.01 | -1.12 | 0.01 | -0.47 | 0.13
2018-05-10 15:53 | 1563.6 | 4.999 | 2.64 | 2.724 | 2.864 | 2.281 | 2.347 | 2.542 | -1.59 | 3.72 | 2.91 | -0.02 | -1.13 | 0.01 | -0.47 | 0.12
2018-05-10 15:53 | 1563.8 | 4.999 | 2.635 | 2.724 | 2.864 | 2.281 | 2.348 | 2.54 | -1.63 | 2.93 | 2.11 | -0.02 | -1.14 | 0.01 | -0.46 | 0.12
2018-05-10 15:53 | 1564 | 4.999 | 2.63 | 2.724 | 2.863 | 2.281 | 2.35 | 2.538 | -1.67 | 2.13 | 1.33 | -0.02 | -1.16 | 0.01 | -0.45 | 0.1
2018-05-10 15:53 | 1564.2 | 4.999 | 2.625 | 2.724 | 2.863 | 2.281 | 2.351 | 2.535 | -1.7 | 1.34 | 0.55 | -0.02 | -1.17 | 0.01 | -0.44 | 0.09
2018-05-10 15:53 | 1564.4 | 4.999 | 2.62 | 2.724 | 2.863 | 2.281 | 2.353 | 2.532 | -1.74 | 0.55 | -0.24 | -0.02 | -1.18 | 0.01 | -0.43 | 0.07
2018-05-10 15:53 | 1564.6 | 4.999 | 2.615 | 2.724 | 2.863 | 2.281 | 2.356 | 2.53 | -1.78 | -0.23 | -1.02 | -0.01 | -1.19 | 0.01 | -0.42 | 0.06
2018-05-10 15:53 | 1564.8 | 4.999 | 2.61 | 2.724 | 2.862 | 2.282 | 2.359 | 2.529 | -1.82 | -1.02 | -1.81 | -0.02 | -1.21 | 0.01 | -0.4 | 0.06
2018-05-10 15:53 | 1565 | 4.999 | 2.605 | 2.724 | 2.862 | 2.282 | 2.361 | 2.528 | -1.86 | -1.81 | -2.59 | -0.02 | -1.22 | 0.01 | -0.39 | 0.05
2018-05-10 15:53 | 1565.2 | 4.999 | 2.6 | 2.724 | 2.862 | 2.282 | 2.364 | 2.527 | -1.9 | -2.6 | -3.37 | -0.02 | -1.24 | 0.01 | -0.37 | 0.05
2018-05-10 15:53 | 1565.4 | 4.999 | 2.595 | 2.724 | 2.861 | 2.282 | 2.367 | 2.525 | -1.94 | -3.4 | -4.14 | -0.02 | -1.26 | 0.01 | -0.36 | 0.04
2018-05-10 15:53 | 1565.6 | 4.999 | 2.59 | 2.724 | 2.861 | 2.282 | 2.369 | 2.523 | -1.97 | -4.19 | -4.91 | -0.02 | -1.27 | 0 | -0.35 | 0.03
2018-05-10 15:53 | 1565.8 | 4.999 | 2.585 | 2.724 | 2.861 | 2.282 | 2.369 | 2.522 | -2.01 | -4.97 | -5.71 | -0.02 | -1.29 | 0 | -0.35 | 0.02
2018-05-10 15:53 | 1566 | 4.999 | 2.58 | 2.724 | 2.861 | 2.283 | 2.371 | 2.52 | -2.05 | -5.77 | -6.49 | -0.01 | -1.3 | 0 | -0.34 | 0.01
2018-05-10 15:53 | 1566.2 | 4.999 | 2.575 | 2.724 | 2.86 | 2.283 | 2.373 | 2.519 | -2.09 | -6.56 | -7.27 | -0.01 | -1.32 | 0 | -0.33 | 0
2018-05-10 15:53 | 1566.4 | 4.999 | 2.57 | 2.724 | 2.86 | 2.283 | 2.374 | 2.517 | -2.13 | -7.35 | -8.06 | -0.02 | -1.33 | 0 | -0.32 | -0.01
2018-05-10 15:53 | 1566.6 | 4.999 | 2.565 | 2.724 | 2.86 | 2.283 | 2.377 | 2.514 | -2.17 | -8.14 | -8.84 | -0.02 | -1.34 | 0 | -0.31 | -0.02
2018-05-10 15:53 | 1566.8 | 4.999 | 2.56 | 2.724 | 2.859 | 2.283 | 2.379 | 2.512 | -2.2 | -8.93 | -9.62 | -0.02 | -1.36 | 0 | -0.29 | -0.04
2018-05-10 15:53 | 1567 | 4.999 | 2.555 | 2.724 | 2.859 | 2.283 | 2.381 | 2.51 | -2.24 | -9.71 | -10.4 | -0.02 | -1.37 | 0 | -0.28 | -0.05
2018-05-10 15:53 | 1567.2 | 4.999 | 2.55 | 2.724 | 2.859 | 2.284 | 2.383 | 2.509 | -2.28 | -10.5 | -11.19 | -0.01 | -1.38 | 0 | -0.27 | -0.05
2018-05-10 15:54 | 1567.4 | 4.999 | 2.545 | 2.724 | 2.859 | 2.284 | 2.386 | 2.507 | -2.32 | -11.29 | -11.97 | -0.02 | -1.39 | 0 | -0.25 | -0.06
2018-05-10 15:54 | 1567.6 | 4.999 | 2.54 | 2.724 | 2.859 | 2.284 | 2.388 | 2.505 | -2.36 | -12.08 | -12.75 | -0.02 | -1.4 | -0.01 | -0.24 | -0.07
2018-05-10 15:54 | 1567.8 | 4.999 | 2.535 | 2.724 | 2.858 | 2.284 | 2.391 | 2.504 | -2.4 | -12.87 | -13.54 | -0.02 | -1.42 | -0.01 | -0.23 | -0.08
2018-05-10 15:54 | 1568 | 4.999 | 2.53 | 2.724 | 2.858 | 2.284 | 2.393 | 2.502 | -2.43 | -13.65 | -14.32 | -0.02 | -1.43 | -0.01 | -0.22 | -0.09
2018-05-10 15:54 | 1568.2 | 4.999 | 2.525 | 2.724 | 2.858 | 2.285 | 2.396 | 2.501 | -2.48 | -14.44 | -15.11 | -0.02 | -1.45 | -0.01 | -0.2 | -0.09
2018-05-10 15:54 | 1568.4 | 4.999 | 2.52 | 2.724 | 2.858 | 2.285 | 2.397 | 2.499 | -2.51 | -15.22 | -15.9 | -0.02 | -1.46 | -0.01 | -0.2 | -0.1
2018-05-10 15:54 | 1568.6 | 4.999 | 2.515 | 2.724 | 2.857 | 2.285 | 2.398 | 2.498 | -2.55 | -16.01 | -16.69 | -0.02 | -1.48 | -0.01 | -0.19 | -0.11
2018-05-10 15:54 | 1568.8 | 4.999 | 2.51 | 2.724 | 2.857 | 2.285 | 2.4 | 2.496 | -2.59 | -16.79 | -17.47 | -0.02 | -1.49 | -0.01 | -0.18 | -0.12
2018-05-10 15:54 | 1569 | 4.999 | 2.505 | 2.724 | 2.857 | 2.285 | 2.402 | 2.495 | -2.63 | -17.58 | -18.23 | -0.02 | -1.5 | -0.01 | -0.17 | -0.13
2018-05-10 15:54 | 1569.2 | 4.999 | 2.5 | 2.724 | 2.856 | 2.285 | 2.403 | 2.492 | -2.67 | -18.36 | -19 | -0.02 | -1.52 | -0.01 | -0.16 | -0.14
2018-05-10 15:54 | 1569.4 | 4.999 | 2.495 | 2.724 | 2.856 | 2.285 | 2.405 | 2.488 | -2.71 | -19.14 | -19.79 | -0.02 | -1.53 | -0.01 | -0.15 | -0.16
2018-05-10 15:54 | 1569.6 | 4.999 | 2.49 | 2.724 | 2.856 | 2.285 | 2.408 | 2.484 | -2.75 | -19.93 | -20.57 | -0.02 | -1.55 | -0.01 | -0.14 | -0.18
2018-05-10 15:54 | 1569.8 | 4.999 | 2.485 | 2.724 | 2.856 | 2.286 | 2.411 | 2.483 | -2.79 | -20.7 | -21.33 | -0.02 | -1.57 | -0.01 | -0.12 | -0.19
2018-05-10 15:54 | 1570 | 4.999 | 2.48 | 2.724 | 2.855 | 2.286 | 2.413 | 2.481 | -2.83 | -21.48 | -22.12 | -0.02 | -1.58 | -0.01 | -0.11 | -0.2
2018-05-10 15:54 | 1570.2 | 4.999 | 2.476 | 2.724 | 2.855 | 2.286 | 2.415 | 2.48 | -2.87 | -22.26 | -22.87 | -0.02 | -1.59 | -0.02 | -0.1 | -0.2
2018-05-10 15:54 | 1570.4 | 4.999 | 2.471 | 2.724 | 2.855 | 2.286 | 2.416 | 2.48 | -2.91 | -23.04 | -23.67 | -0.02 | -1.6 | -0.02 | -0.1 | -0.21
2018-05-10 15:54 | 1570.6 | 4.999 | 2.466 | 2.724 | 2.855 | 2.286 | 2.416 | 2.479 | -2.95 | -23.81 | -24.45 | -0.02 | -1.61 | -0.02 | -0.09 | -0.21
2018-05-10 15:54 | 1570.8 | 4.999 | 2.461 | 2.724 | 2.855 | 2.287 | 2.419 | 2.478 | -2.99 | -24.58 | -25.22 | -0.02 | -1.62 | -0.02 | -0.08 | -0.22
2018-05-10 15:54 | 1571 | 4.999 | 2.456 | 2.724 | 2.854 | 2.287 | 2.423 | 2.475 | -3.03 | -25.36 | -26 | -0.02 | -1.64 | -0.02 | -0.06 | -0.23
2018-05-10 15:54 | 1571.2 | 4.999 | 2.451 | 2.724 | 2.854 | 2.287 | 2.424 | 2.472 | -3.07 | -26.14 | -26.78 | -0.02 | -1.66 | -0.02 | -0.05 | -0.25
2018-05-10 15:54 | 1571.4 | 4.999 | 2.446 | 2.724 | 2.854 | 2.287 | 2.425 | 2.471 | -3.11 | -26.91 | -27.53 | -0.02 | -1.67 | -0.02 | -0.04 | -0.26
2018-05-10 15:54 | 1571.6 | 4.999 | 2.441 | 2.724 | 2.853 | 2.287 | 2.428 | 2.469 | -3.15 | -27.68 | -28.29 | -0.02 | -1.68 | -0.02 | -0.03 | -0.26
2018-05-10 15:54 | 1571.8 | 4.999 | 2.436 | 2.724 | 2.853 | 2.287 | 2.43 | 2.468 | -3.19 | -28.45 | -29.06 | -0.02 | -1.7 | -0.02 | -0.02 | -0.27
2018-05-10 15:54 | 1572 | 4.999 | 2.431 | 2.724 | 2.853 | 2.288 | 2.432 | 2.466 | -3.23 | -29.22 | -29.82 | -0.03 | -1.71 | -0.02 | -0.01 | -0.28
2018-05-10 15:54 | 1572.2 | 4.999 | 2.426 | 2.724 | 2.853 | 2.288 | 2.434 | 2.463 | -3.27 | -29.99 | -30.6 | -0.03 | -1.73 | -0.03 | 0 | -0.3
2018-05-10 15:54 | 1572.4 | 4.999 | 2.422 | 2.724 | 2.852 | 2.288 | 2.436 | 2.462 | -3.31 | -30.76 | -31.35 | -0.03 | -1.74 | -0.03 | 0.01 | -0.3
2018-05-10 15:54 | 1572.6 | 4.999 | 2.417 | 2.724 | 2.852 | 2.288 | 2.438 | 2.46 | -3.35 | -31.52 | -32.08 | -0.04 | -1.75 | -0.03 | 0.03 | -0.31
2018-05-10 15:54 | 1572.8 | 4.999 | 2.412 | 2.724 | 2.852 | 2.289 | 2.441 | 2.458 | -3.4 | -32.28 | -32.82 | -0.04 | -1.77 | -0.03 | 0.04 | -0.32
2018-05-10 15:54 | 1573 | 4.999 | 2.407 | 2.724 | 2.852 | 2.289 | 2.444 | 2.457 | -3.44 | -33.05 | -33.57 | -0.05 | -1.78 | -0.03 | 0.06 | -0.33
2018-05-10 15:54 | 1573.2 | 4.999 | 2.403 | 2.724 | 2.851 | 2.289 | 2.447 | 2.454 | -3.48 | -33.81 | -34.32 | -0.06 | -1.79 | -0.03 | 0.07 | -0.35
2018-05-10 15:54 | 1573.4 | 4.999 | 2.398 | 2.725 | 2.851 | 2.289 | 2.45 | 2.452 | -3.52 | -34.57 | -35.05 | -0.06 | -1.81 | -0.03 | 0.09 | -0.36
2018-05-10 15:54 | 1573.6 | 4.999 | 2.393 | 2.725 | 2.851 | 2.289 | 2.452 | 2.45 | -3.56 | -35.33 | -35.81 | -0.06 | -1.82 | -0.03 | 0.1 | -0.37
2018-05-10 15:54 | 1573.8 | 4.999 | 2.388 | 2.725 | 2.851 | 2.289 | 2.454 | 2.449 | -3.61 | -36.08 | -36.57 | -0.07 | -1.83 | -0.03 | 0.11 | -0.37
2018-05-10 15:54 | 1574 | 4.999 | 2.384 | 2.725 | 2.85 | 2.289 | 2.458 | 2.449 | -3.65 | -36.84 | -37.31 | -0.07 | -1.85 | -0.03 | 0.13 | -0.38
2018-05-10 15:54 | 1574.2 | 4.999 | 2.379 | 2.725 | 2.85 | 2.289 | 2.46 | 2.448 | -3.69 | -37.6 | -38.06 | -0.09 | -1.86 | -0.03 | 0.14 | -0.38
2018-05-10 15:54 | 1574.4 | 4.999 | 2.374 | 2.725 | 2.85 | 2.29 | 2.461 | 2.446 | -3.73 | -38.35 | -38.77 | -0.09 | -1.88 | -0.03 | 0.15 | -0.39
2018-05-10 15:54 | 1574.6 | 4.999 | 2.37 | 2.725 | 2.85 | 2.29 | 2.463 | 2.444 | -3.77 | -39.1 | -39.51 | -0.1 | -1.89 | -0.04 | 0.16 | -0.4
2018-05-10 15:54 | 1574.8 | 4.999 | 2.365 | 2.725 | 2.849 | 2.29 | 2.465 | 2.442 | -3.82 | -39.85 | -40.26 | -0.1 | -1.91 | -0.04 | 0.17 | -0.41
2018-05-10 15:54 | 1575 | 4.999 | 2.36 | 2.725 | 2.849 | 2.29 | 2.467 | 2.441 | -3.86 | -40.6 | -40.97 | -0.11 | -1.92 | -0.04 | 0.18 | -0.42
2018-05-10 15:54 | 1575.2 | 4.999 | 2.356 | 2.726 | 2.849 | 2.29 | 2.47 | 2.439 | -3.9 | -41.34 | -41.7 | -0.12 | -1.94 | -0.04 | 0.19 | -0.43
2018-05-10 15:54 | 1575.4 | 4.999 | 2.351 | 2.726 | 2.848 | 2.291 | 2.472 | 2.438 | -3.94 | -42.09 | -42.43 | -0.13 | -1.95 | -0.04 | 0.21 | -0.43
2018-05-10 15:54 | 1575.6 | 4.999 | 2.346 | 2.726 | 2.848 | 2.291 | 2.474 | 2.436 | -3.99 | -42.83 | -43.18 | -0.13 | -1.97 | -0.04 | 0.22 | -0.44
2018-05-10 15:54 | 1575.8 | 4.999 | 2.342 | 2.726 | 2.848 | 2.291 | 2.478 | 2.434 | -4.03 | -43.57 | -43.9 | -0.14 | -1.98 | -0.04 | 0.24 | -0.45
2018-05-10 15:54 | 1576 | 4.999 | 2.337 | 2.726 | 2.848 | 2.291 | 2.48 | 2.432 | -4.07 | -44.31 | -44.64 | -0.14 | -1.99 | -0.04 | 0.25 | -0.46
2018-05-10 15:54 | 1576.2 | 4.999 | 2.332 | 2.726 | 2.847 | 2.292 | 2.483 | 2.43 | -4.12 | -45.05 | -45.36 | -0.15 | -2.01 | -0.05 | 0.26 | -0.47
2018-05-10 15:54 | 1576.4 | 4.999 | 2.328 | 2.726 | 2.847 | 2.292 | 2.486 | 2.429 | -4.16 | -45.79 | -46.08 | -0.16 | -2.02 | -0.05 | 0.28 | -0.48
2018-05-10 15:54 | 1576.6 | 4.999 | 2.323 | 2.726 | 2.847 | 2.292 | 2.488 | 2.427 | -4.2 | -46.52 | -46.79 | -0.17 | -2.04 | -0.05 | 0.29 | -0.49
2018-05-10 15:54 | 1576.8 | 4.999 | 2.319 | 2.727 | 2.847 | 2.292 | 2.489 | 2.426 | -4.25 | -47.25 | -47.53 | -0.17 | -2.05 | -0.05 | 0.3 | -0.5
2018-05-10 15:54 | 1577 | 4.999 | 2.314 | 2.727 | 2.846 | 2.292 | 2.49 | 2.424 | -4.29 | -47.98 | -48.26 | -0.18 | -2.06 | -0.05 | 0.31 | -0.51
2018-05-10 15:54 | 1577.2 | 4.999 | 2.309 | 2.727 | 2.846 | 2.292 | 2.492 | 2.423 | -4.34 | -48.71 | -49 | -0.19 | -2.07 | -0.05 | 0.31 | -0.51
2018-05-10 15:54 | 1577.4 | 4.999 | 2.305 | 2.727 | 2.846 | 2.293 | 2.495 | 2.422 | -4.38 | -49.43 | -49.68 | -0.19 | -2.09 | -0.05 | 0.33 | -0.52
2018-05-10 15:54 | 1577.6 | 4.999 | 2.3 | 2.727 | 2.846 | 2.293 | 2.499 | 2.42 | -4.42 | -50.15 | -50.41 | -0.2 | -2.1 | -0.05 | 0.35 | -0.53
2018-05-10 15:54 | 1577.8 | 4.999 | 2.296 | 2.727 | 2.845 | 2.293 | 2.503 | 2.418 | -4.46 | -50.87 | -51.12 | -0.21 | -2.12 | -0.05 | 0.37 | -0.54
2018-05-10 15:54 | 1578 | 4.999 | 2.291 | 2.728 | 2.845 | 2.293 | 2.506 | 2.415 | -4.5 | -51.6 | -51.84 | -0.22 | -2.13 | -0.05 | 0.39 | -0.55
2018-05-10 15:54 | 1578.2 | 4.999 | 2.287 | 2.728 | 2.845 | 2.293 | 2.508 | 2.414 | -4.55 | -52.32 | -52.52 | -0.23 | -2.15 | -0.05 | 0.4 | -0.56
2018-05-10 15:54 | 1578.4 | 4.999 | 2.282 | 2.728 | 2.845 | 2.293 | 2.51 | 2.413 | -4.59 | -53.03 | -53.23 | -0.23 | -2.16 | -0.05 | 0.41 | -0.57
2018-05-10 15:54 | 1578.6 | 4.999 | 2.278 | 2.728 | 2.844 | 2.293 | 2.511 | 2.412 | -4.64 | -53.74 | -53.94 | -0.24 | -2.18 | -0.05 | 0.42 | -0.57
2018-05-10 15:54 | 1578.8 | 4.999 | 2.273 | 2.728 | 2.844 | 2.293 | 2.513 | 2.411 | -4.68 | -54.45 | -54.64 | -0.25 | -2.19 | -0.05 | 0.42 | -0.58
2018-05-10 15:54 | 1579 | 4.999 | 2.269 | 2.728 | 2.844 | 2.293 | 2.516 | 2.41 | -4.72 | -55.16 | -55.32 | -0.26 | -2.2 | -0.06 | 0.44 | -0.59
2018-05-10 15:54 | 1579.2 | 4.999 | 2.265 | 2.728 | 2.844 | 2.293 | 2.521 | 2.405 | -4.76 | -55.86 | -56 | -0.26 | -2.21 | -0.06 | 0.47 | -0.61
2018-05-10 15:54 | 1579.4 | 4.999 | 2.26 | 2.728 | 2.844 | 2.294 | 2.525 | 2.403 | -4.81 | -56.57 | -56.71 | -0.27 | -2.22 | -0.06 | 0.49 | -0.62
2018-05-10 15:54 | 1579.6 | 4.999 | 2.256 | 2.729 | 2.843 | 2.294 | 2.527 | 2.4 | -4.86 | -57.27 | -57.4 | -0.28 | -2.23 | -0.06 | 0.5 | -0.64
2018-05-10 15:54 | 1579.8 | 4.999 | 2.251 | 2.729 | 2.843 | 2.294 | 2.529 | 2.398 | -4.9 | -57.97 | -58.11 | -0.28 | -2.24 | -0.06 | 0.51 | -0.65
2018-05-10 15:54 | 1580 | 4.999 | 2.247 | 2.729 | 2.843 | 2.294 | 2.53 | 2.397 | -4.95 | -58.67 | -58.79 | -0.29 | -2.26 | -0.06 | 0.52 | -0.65
2018-05-10 15:54 | 1580.2 | 4.999 | 2.243 | 2.729 | 2.843 | 2.294 | 2.531 | 2.395 | -4.99 | -59.37 | -59.47 | -0.3 | -2.26 | -0.06 | 0.52 | -0.66
2018-05-10 15:54 | 1580.4 | 4.999 | 2.238 | 2.729 | 2.843 | 2.294 | 2.533 | 2.394 | -5.03 | -60.06 | -60.13 | -0.31 | -2.27 | -0.06 | 0.53 | -0.67
2018-05-10 15:54 | 1580.6 | 4.999 | 2.234 | 2.729 | 2.842 | 2.294 | 2.536 | 2.392 | -5.08 | -60.75 | -60.83 | -0.32 | -2.28 | -0.06 | 0.55 | -0.68
2018-05-10 15:54 | 1580.8 | 4.999 | 2.23 | 2.729 | 2.842 | 2.294 | 2.539 | 2.391 | -5.12 | -61.44 | -61.49 | -0.32 | -2.28 | -0.06 | 0.57 | -0.69
2018-05-10 15:54 | 1581 | 4.999 | 2.225 | 2.73 | 2.842 | 2.294 | 2.542 | 2.389 | -5.17 | -62.12 | -62.17 | -0.33 | -2.29 | -0.06 | 0.58 | -0.7
2018-05-10 15:54 | 1581.2 | 4.999 | 2.221 | 2.73 | 2.842 | 2.294 | 2.545 | 2.388 | -5.21 | -62.8 | -62.85 | -0.34 | -2.29 | -0.06 | 0.6 | -0.7
2018-05-10 15:54 | 1581.4 | 4.999 | 2.217 | 2.73 | 2.842 | 2.294 | 2.547 | 2.386 | -5.26 | -63.48 | -63.53 | -0.35 | -2.3 | -0.06 | 0.61 | -0.71
2018-05-10 15:54 | 1581.6 | 4.999 | 2.213 | 2.73 | 2.842 | 2.294 | 2.549 | 2.385 | -5.31 | -64.16 | -64.2 | -0.36 | -2.3 | -0.06 | 0.62 | -0.72
2018-05-10 15:54 | 1581.8 | 4.999 | 2.208 | 2.73 | 2.842 | 2.294 | 2.551 | 2.384 | -5.35 | -64.83 | -64.85 | -0.37 | -2.3 | -0.06 | 0.63 | -0.73
2018-05-10 15:54 | 1582 | 4.999 | 2.204 | 2.73 | 2.842 | 2.294 | 2.553 | 2.383 | -5.4 | -65.51 | -65.51 | -0.38 | -2.31 | -0.06 | 0.64 | -0.73
2018-05-10 15:54 | 1582.2 | 4.999 | 2.2 | 2.731 | 2.842 | 2.294 | 2.554 | 2.381 | -5.44 | -66.18 | -66.13 | -0.38 | -2.31 | -0.06 | 0.65 | -0.74
2018-05-10 15:54 | 1582.4 | 4.999 | 2.196 | 2.731 | 2.842 | 2.294 | 2.555 | 2.38 | -5.49 | -66.84 | -66.82 | -0.39 | -2.31 | -0.06 | 0.65 | -0.75
2018-05-10 15:54 | 1582.6 | 4.999 | 2.192 | 2.731 | 2.842 | 2.294 | 2.558 | 2.378 | -5.54 | -67.5 | -67.45 | -0.4 | -2.31 | -0.06 | 0.67 | -0.75
2018-05-10 15:54 | 1582.8 | 4.999 | 2.188 | 2.731 | 2.842 | 2.294 | 2.56 | 2.377 | -5.58 | -68.17 | -68.12 | -0.41 | -2.32 | -0.06 | 0.68 | -0.76
2018-05-10 15:54 | 1583 | 4.999 | 2.183 | 2.731 | 2.842 | 2.294 | 2.563 | 2.376 | -5.63 | -68.82 | -68.77 | -0.41 | -2.32 | -0.06 | 0.69 | -0.77
2018-05-10 15:54 | 1583.2 | 4.999 | 2.179 | 2.731 | 2.842 | 2.294 | 2.565 | 2.374 | -5.68 | -69.48 | -69.43 | -0.42 | -2.32 | -0.06 | 0.71 | -0.77
2018-05-10 15:54 | 1583.4 | 4.999 | 2.175 | 2.731 | 2.842 | 2.294 | 2.567 | 2.373 | -5.72 | -70.13 | -70.06 | -0.43 | -2.32 | -0.06 | 0.72 | -0.78
2018-05-10 15:54 | 1583.6 | 4.999 | 2.171 | 2.732 | 2.842 | 2.294 | 2.569 | 2.373 | -5.77 | -70.78 | -70.7 | -0.44 | -2.33 | -0.06 | 0.73 | -0.78
2018-05-10 15:54 | 1583.8 | 4.999 | 2.167 | 2.732 | 2.842 | 2.294 | 2.571 | 2.372 | -5.82 | -71.43 | -71.35 | -0.45 | -2.33 | -0.06 | 0.74 | -0.79
2018-05-10 15:54 | 1584 | 4.999 | 2.163 | 2.732 | 2.842 | 2.294 | 2.574 | 2.372 | -5.86 | -72.07 | -71.96 | -0.46 | -2.33 | -0.06 | 0.75 | -0.79
2018-05-10 15:54 | 1584.2 | 4.999 | 2.159 | 2.732 | 2.841 | 2.294 | 2.577 | 2.371 | -5.9 | -72.71 | -72.59 | -0.47 | -2.33 | -0.06 | 0.77 | -0.79
2018-05-10 15:54 | 1584.4 | 4.999 | 2.155 | 2.732 | 2.841 | 2.294 | 2.578 | 2.37 | -5.95 | -73.35 | -73.23 | -0.48 | -2.33 | -0.06 | 0.77 | -0.8
2018-05-10 15:54 | 1584.6 | 4.999 | 2.151 | 2.732 | 2.841 | 2.294 | 2.579 | 2.368 | -5.99 | -73.98 | -73.83 | -0.48 | -2.33 | -0.06 | 0.78 | -0.81
2018-05-10 15:54 | 1584.8 | 4.999 | 2.147 | 2.733 | 2.841 | 2.294 | 2.579 | 2.365 | -6.04 | -74.61 | -74.46 | -0.49 | -2.33 | -0.06 | 0.78 | -0.82
2018-05-10 15:54 | 1585 | 4.999 | 2.143 | 2.733 | 2.841 | 2.294 | 2.582 | 2.363 | -6.09 | -75.24 | -75.07 | -0.5 | -2.33 | -0.06 | 0.8 | -0.83
2018-05-10 15:54 | 1585.2 | 4.999 | 2.139 | 2.733 | 2.841 | 2.294 | 2.583 | 2.362 | -6.13 | -75.87 | -75.68 | -0.51 | -2.33 | -0.06 | 0.81 | -0.84
2018-05-10 15:54 | 1585.4 | 4.999 | 2.136 | 2.733 | 2.841 | 2.294 | 2.584 | 2.361 | -6.17 | -76.49 | -76.28 | -0.52 | -2.33 | -0.06 | 0.81 | -0.85
2018-05-10 15:54 | 1585.6 | 4.999 | 2.132 | 2.733 | 2.841 | 2.294 | 2.586 | 2.36 | -6.22 | -77.11 | -76.9 | -0.52 | -2.34 | -0.06 | 0.82 | -0.85
2018-05-10 15:54 | 1585.8 | 4.999 | 2.128 | 2.733 | 2.841 | 2.294 | 2.587 | 2.359 | -6.26 | -77.73 | -77.5 | -0.53 | -2.34 | -0.06 | 0.83 | -0.86
2018-05-10 15:54 | 1586 | 4.999 | 2.124 | 2.733 | 2.841 | 2.294 | 2.59 | 2.358 | -6.31 | -78.34 | -78.1 | -0.54 | -2.34 | -0.06 | 0.84 | -0.86
2018-05-10 15:54 | 1586.2 | 4.999 | 2.12 | 2.734 | 2.841 | 2.294 | 2.593 | 2.357 | -6.35 | -78.95 | -78.69 | -0.54 | -2.34 | -0.06 | 0.85 | -0.87
2018-05-10 15:54 | 1586.4 | 4.999 | 2.117 | 2.734 | 2.841 | 2.294 | 2.594 | 2.356 | -6.4 | -79.55 | -79.26 | -0.55 | -2.34 | -0.06 | 0.86 | -0.88
2018-05-10 15:54 | 1586.6 | 4.999 | 2.113 | 2.734 | 2.841 | 2.294 | 2.596 | 2.355 | -6.44 | -80.16 | -79.87 | -0.56 | -2.34 | -0.06 | 0.87 | -0.88
2018-05-10 15:54 | 1586.8 | 4.999 | 2.109 | 2.734 | 2.841 | 2.294 | 2.598 | 2.353 | -6.48 | -80.75 | -80.45 | -0.58 | -2.34 | -0.06 | 0.88 | -0.89
2018-05-10 15:54 | 1587 | 4.999 | 2.105 | 2.734 | 2.841 | 2.294 | 2.6 | 2.352 | -6.52 | -81.35 | -81.03 | -0.59 | -2.34 | -0.06 | 0.89 | -0.89
2018-05-10 15:54 | 1587.2 | 4.999 | 2.102 | 2.734 | 2.841 | 2.294 | 2.601 | 2.352 | -6.56 | -81.94 | -81.61 | -0.6 | -2.34 | -0.06 | 0.9 | -0.9
2018-05-10 15:54 | 1587.4 | 4.999 | 2.098 | 2.735 | 2.841 | 2.294 | 2.603 | 2.351 | -6.6 | -82.54 | -82.18 | -0.6 | -2.34 | -0.06 | 0.91 | -0.9
2018-05-10 15:54 | 1587.6 | 4.999 | 2.094 | 2.735 | 2.841 | 2.294 | 2.604 | 2.351 | -6.65 | -83.12 | -82.75 | -0.61 | -2.34 | -0.06 | 0.92 | -0.9
2018-05-10 15:54 | 1587.8 | 4.999 | 2.091 | 2.735 | 2.841 | 2.294 | 2.605 | 2.35 | -6.69 | -83.71 | -83.31 | -0.63 | -2.34 | -0.06 | 0.92 | -0.91
2018-05-10 15:54 | 1588 | 4.999 | 2.088 | 2.735 | 2.841 | 2.294 | 2.606 | 2.349 | -6.73 | -84.28 | -83.85 | -0.64 | -2.35 | -0.06 | 0.93 | -0.91
2018-05-10 15:54 | 1588.2 | 4.999 | 2.084 | 2.736 | 2.841 | 2.294 | 2.607 | 2.347 | -6.77 | -84.86 | -84.41 | -0.65 | -2.35 | -0.06 | 0.93 | -0.92
2018-05-10 15:54 | 1588.4 | 4.999 | 2.08 | 2.736 | 2.841 | 2.294 | 2.609 | 2.345 | -6.81 | -85.44 | -84.97 | -0.66 | -2.35 | -0.06 | 0.94 | -0.93
2018-05-10 15:54 | 1588.6 | 4.999 | 2.077 | 2.736 | 2.841 | 2.294 | 2.61 | 2.344 | -6.85 | -86.01 | -85.54 | -0.68 | -2.35 | -0.06 | 0.95 | -0.94
2018-05-10 15:54 | 1588.8 | 4.999 | 2.073 | 2.736 | 2.841 | 2.294 | 2.612 | 2.342 | -6.88 | -86.57 | -86.07 | -0.69 | -2.35 | -0.06 | 0.96 | -0.95
2018-05-10 15:54 | 1589 | 4.999 | 2.07 | 2.736 | 2.841 | 2.294 | 2.613 | 2.34 | -6.92 | -87.13 | -86.62 | -0.7 | -2.35 | -0.06 | 0.96 | -0.96
2018-05-10 15:54 | 1589.2 | 4.999 | 2.066 | 2.737 | 2.841 | 2.295 | 2.613 | 2.338 | -6.96 | -87.69 | -87.16 | -0.71 | -2.35 | -0.06 | 0.97 | -0.97
2018-05-10 15:54 | 1589.4 | 4.999 | 2.063 | 2.737 | 2.841 | 2.295 | 2.614 | 2.337 | -6.99 | -88.24 | -87.68 | -0.72 | -2.35 | -0.06 | 0.97 | -0.98
2018-05-10 15:54 | 1589.6 | 4.999 | 2.06 | 2.737 | 2.841 | 2.295 | 2.616 | 2.336 | -7.03 | -88.79 | -88.22 | -0.74 | -2.35 | -0.06 | 0.98 | -0.98
2018-05-10 15:54 | 1589.8 | 4.999 | 2.056 | 2.737 | 2.841 | 2.295 | 2.618 | 2.335 | -7.06 | -89.34 | -88.77 | -0.75 | -2.35 | -0.06 | 0.99 | -0.99
2018-05-10 15:54 | 1590 | 4.999 | 2.053 | 2.738 | 2.841 | 2.295 | 2.619 | 2.335 | -7.1 | -89.88 | -89.31 | -0.77 | -2.35 | -0.06 | 1 | -0.99
2018-05-10 15:54 | 1590.2 | 4.999 | 2.049 | 2.738 | 2.841 | 2.295 | 2.622 | 2.334 | -7.13 | -90.42 | -89.86 | -0.78 | -2.35 | -0.06 | 1.01 | -0.99
2018-05-10 15:54 | 1590.4 | 4.999 | 2.046 | 2.738 | 2.841 | 2.295 | 2.624 | 2.332 | -7.16 | -90.96 | -90.39 | -0.79 | -2.35 | -0.06 | 1.03 | -1
2018-05-10 15:54 | 1590.6 | 4.999 | 2.043 | 2.738 | 2.841 | 2.295 | 2.625 | 2.331 | -7.19 | -91.5 | -90.91 | -0.8 | -2.35 | -0.06 | 1.03 | -1.01
2018-05-10 15:54 | 1590.8 | 4.999 | 2.039 | 2.739 | 2.841 | 2.295 | 2.626 | 2.33 | -7.22 | -92.03 | -91.44 | -0.81 | -2.35 | -0.06 | 1.03 | -1.01
2018-05-10 15:54 | 1591 | 4.999 | 2.036 | 2.739 | 2.841 | 2.295 | 2.627 | 2.329 | -7.26 | -92.55 | -91.95 | -0.82 | -2.36 | -0.06 | 1.04 | -1.02
2018-05-10 15:54 | 1591.2 | 4.999 | 2.033 | 2.739 | 2.841 | 2.295 | 2.628 | 2.328 | -7.29 | -93.07 | -92.46 | -0.83 | -2.35 | -0.06 | 1.04 | -1.02
2018-05-10 15:54 | 1591.4 | 4.999 | 2.029 | 2.739 | 2.841 | 2.295 | 2.629 | 2.328 | -7.32 | -93.59 | -92.98 | -0.84 | -2.35 | -0.06 | 1.05 | -1.02
2018-05-10 15:54 | 1591.6 | 4.999 | 2.026 | 2.739 | 2.841 | 2.295 | 2.631 | 2.327 | -7.34 | -94.1 | -93.48 | -0.85 | -2.36 | -0.06 | 1.06 | -1.03
2018-05-10 15:54 | 1591.8 | 4.999 | 2.023 | 2.739 | 2.841 | 2.295 | 2.632 | 2.326 | -7.37 | -94.61 | -93.97 | -0.86 | -2.36 | -0.06 | 1.07 | -1.03
2018-05-10 15:54 | 1592 | 4.999 | 2.02 | 2.74 | 2.841 | 2.295 | 2.633 | 2.326 | -7.4 | -95.12 | -94.48 | -0.87 | -2.36 | -0.06 | 1.07 | -1.04
2018-05-10 15:54 | 1592.2 | 4.999 | 2.017 | 2.74 | 2.841 | 2.295 | 2.634 | 2.324 | -7.42 | -95.62 | -94.97 | -0.88 | -2.36 | -0.06 | 1.08 | -1.04
2018-05-10 15:54 | 1592.4 | 4.999 | 2.014 | 2.74 | 2.841 | 2.295 | 2.635 | 2.323 | -7.45 | -96.12 | -95.45 | -0.88 | -2.36 | -0.06 | 1.08 | -1.05
2018-05-10 15:54 | 1592.6 | 4.999 | 2.01 | 2.74 | 2.835 | 2.295 | 2.636 | 2.324 | -7.24 | -96.62 | -96.02 | -0.89 | -2.67 | -0.06 | 1.09 | -1.05
2018-05-10 15:54 | 1592.8 | 4.999 | 2.007 | 2.74 | 2.833 | 2.295 | 2.637 | 2.323 | -7.26 | -97.11 | -96.46 | -0.87 | -2.76 | -0.06 | 1.09 | -1.05
2018-05-10 15:54 | 1593 | 4.999 | 2.004 | 2.74 | 2.833 | 2.295 | 2.638 | 2.321 | -7.31 | -97.6 | -96.96 | -0.89 | -2.76 | -0.06 | 1.1 | -1.06
2018-05-10 15:54 | 1593.2 | 4.999 | 2.001 | 2.741 | 2.833 | 2.295 | 2.639 | 2.32 | -7.36 | -98.08 | -97.41 | -0.93 | -2.76 | -0.06 | 1.1 | -1.07
2018-05-10 15:54 | 1593.4 | 4.999 | 1.998 | 2.741 | 2.833 | 2.295 | 2.64 | 2.318 | -7.39 | -98.56 | -97.89 | -0.93 | -2.76 | -0.06 | 1.11 | -1.08
2018-05-10 15:54 | 1593.6 | 4.999 | 1.995 | 2.741 | 2.833 | 2.295 | 2.64 | 2.317 | -7.42 | -99.03 | -98.35 | -0.92 | -2.77 | -0.06 | 1.11 | -1.08
2018-05-10 15:54 | 1593.8 | 4.999 | 1.992 | 2.741 | 2.833 | 2.295 | 2.641 | 2.317 | -7.45 | -99.5 | -98.79 | -0.93 | -2.77 | -0.06 | 1.11 | -1.08
2018-05-10 15:54 | 1594 | 4.999 | 1.989 | 2.741 | 2.833 | 2.295 | 2.642 | 2.315 | -7.47 | -99.97 | -99.27 | -0.93 | -2.77 | -0.06 | 1.12 | -1.09
2018-05-10 15:54 | 1594.2 | 4.999 | 1.986 | 2.741 | 2.833 | 2.295 | 2.644 | 2.314 | -7.5 | -100.43 | -99.72 | -0.93 | -2.77 | -0.06 | 1.13 | -1.1
2018-05-10 15:54 | 1594.4 | 4.999 | 1.984 | 2.741 | 2.833 | 2.295 | 2.645 | 2.314 | -7.52 | -100.89 | -100.17 | -0.93 | -2.77 | -0.06 | 1.14 | -1.1
2018-05-10 15:54 | 1594.6 | 4.999 | 1.981 | 2.741 | 2.833 | 2.295 | 2.646 | 2.313 | -7.54 | -101.34 | -100.63 | -0.92 | -2.77 | -0.06 | 1.14 | -1.11
2018-05-10 15:54 | 1594.8 | 4.999 | 1.978 | 2.741 | 2.833 | 2.295 | 2.647 | 2.312 | -7.56 | -101.79 | -101.05 | -0.93 | -2.77 | -0.06 | 1.15 | -1.11
2018-05-10 15:54 | 1595 | 4.999 | 1.975 | 2.741 | 2.833 | 2.295 | 2.649 | 2.311 | -7.58 | -102.24 | -101.48 | -0.93 | -2.77 | -0.06 | 1.16 | -1.11
2018-05-10 15:54 | 1595.2 | 4.999 | 1.972 | 2.741 | 2.833 | 2.295 | 2.65 | 2.31 | -7.6 | -102.68 | -101.93 | -0.93 | -2.77 | -0.06 | 1.16 | -1.12
2018-05-10 15:54 | 1595.4 | 4.999 | 1.97 | 2.741 | 2.833 | 2.295 | 2.65 | 2.309 | -7.62 | -103.12 | -102.35 | -0.93 | -2.77 | -0.06 | 1.17 | -1.13
2018-05-10 15:54 | 1595.6 | 4.999 | 1.967 | 2.741 | 2.833 | 2.295 | 2.651 | 2.308 | -7.64 | -103.55 | -102.79 | -0.93 | -2.77 | -0.06 | 1.17 | -1.13
2018-05-10 15:54 | 1595.8 | 4.999 | 1.964 | 2.741 | 2.833 | 2.295 | 2.652 | 2.308 | -7.65 | -103.99 | -103.22 | -0.93 | -2.77 | -0.06 | 1.18 | -1.13
2018-05-10 15:54 | 1596 | 4.999 | 1.962 | 2.741 | 2.833 | 2.295 | 2.654 | 2.307 | -7.66 | -104.41 | -103.63 | -0.93 | -2.77 | -0.06 | 1.18 | -1.14
2018-05-10 15:54 | 1596.2 | 4.999 | 1.959 | 2.741 | 2.833 | 2.295 | 2.656 | 2.306 | -7.67 | -104.83 | -104.04 | -0.93 | -2.77 | -0.06 | 1.19 | -1.14
2018-05-10 15:54 | 1596.4 | 4.999 | 1.956 | 2.741 | 2.833 | 2.295 | 2.656 | 2.305 | -7.67 | -105.24 | -104.45 | -0.93 | -2.78 | -0.06 | 1.2 | -1.15
2018-05-10 15:54 | 1596.6 | 4.999 | 1.954 | 2.741 | 2.833 | 2.295 | 2.657 | 2.305 | -7.68 | -105.65 | -104.85 | -0.93 | -2.78 | -0.06 | 1.2 | -1.15
2018-05-10 15:54 | 1596.8 | 4.999 | 1.951 | 2.741 | 2.833 | 2.295 | 2.657 | 2.304 | -7.68 | -106.06 | -105.24 | -0.93 | -2.78 | -0.06 | 1.2 | -1.15
2018-05-10 15:54 | 1597 | 4.999 | 1.949 | 2.741 | 2.833 | 2.295 | 2.657 | 2.303 | -7.7 | -106.46 | -105.64 | -0.93 | -2.78 | -0.06 | 1.2 | -1.16
2018-05-10 15:54 | 1597.2 | 4.999 | 1.946 | 2.741 | 2.833 | 2.295 | 2.658 | 2.302 | -7.71 | -106.86 | -106.03 | -0.93 | -2.78 | -0.06 | 1.21 | -1.16
2018-05-10 15:54 | 1597.4 | 4.999 | 1.944 | 2.741 | 2.833 | 2.295 | 2.659 | 2.302 | -7.72 | -107.26 | -106.41 | -0.93 | -2.78 | -0.06 | 1.21 | -1.17
2018-05-10 15:54 | 1597.6 | 4.999 | 1.942 | 2.741 | 2.833 | 2.295 | 2.659 | 2.301 | -7.73 | -107.65 | -106.79 | -0.94 | -2.79 | -0.06 | 1.21 | -1.17
2018-05-10 15:54 | 1597.8 | 4.999 | 1.939 | 2.741 | 2.833 | 2.295 | 2.66 | 2.3 | -7.74 | -108.03 | -107.18 | -0.94 | -2.79 | -0.06 | 1.21 | -1.18
2018-05-10 15:54 | 1598 | 4.999 | 1.937 | 2.741 | 2.833 | 2.295 | 2.66 | 2.299 | -7.75 | -108.41 | -107.55 | -0.94 | -2.79 | -0.06 | 1.22 | -1.18
2018-05-10 15:54 | 1598.2 | 4.999 | 1.934 | 2.741 | 2.833 | 2.295 | 2.66 | 2.298 | -7.76 | -108.79 | -107.92 | -0.94 | -2.79 | -0.06 | 1.22 | -1.18
2018-05-10 15:54 | 1598.4 | 4.999 | 1.932 | 2.741 | 2.833 | 2.295 | 2.661 | 2.298 | -7.77 | -109.16 | -108.27 | -0.95 | -2.79 | -0.06 | 1.22 | -1.19
2018-05-10 15:54 | 1598.6 | 4.999 | 1.93 | 2.741 | 2.833 | 2.295 | 2.661 | 2.297 | -7.78 | -109.53 | -108.62 | -0.96 | -2.79 | -0.06 | 1.22 | -1.19
2018-05-10 15:54 | 1598.8 | 4.999 | 1.928 | 2.741 | 2.833 | 2.295 | 2.661 | 2.296 | -7.78 | -109.9 | -108.97 | -0.96 | -2.8 | -0.06 | 1.22 | -1.2
2018-05-10 15:54 | 1599 | 4.999 | 1.926 | 2.741 | 2.833 | 2.295 | 2.662 | 2.295 | -7.79 | -110.25 | -109.31 | -0.96 | -2.8 | -0.06 | 1.23 | -1.2
2018-05-10 15:54 | 1599.2 | 4.999 | 1.923 | 2.741 | 2.833 | 2.295 | 2.662 | 2.295 | -7.8 | -110.61 | -109.65 | -0.97 | -2.8 | -0.06 | 1.23 | -1.2
2018-05-10 15:54 | 1599.4 | 4.999 | 1.921 | 2.741 | 2.833 | 2.295 | 2.663 | 2.294 | -7.8 | -110.96 | -110 | -0.97 | -2.8 | -0.06 | 1.23 | -1.21
2018-05-10 15:54 | 1599.6 | 4.999 | 1.919 | 2.742 | 2.833 | 2.295 | 2.663 | 2.293 | -7.81 | -111.3 | -110.32 | -0.98 | -2.8 | -0.06 | 1.23 | -1.21
2018-05-10 15:54 | 1599.8 | 4.999 | 1.917 | 2.742 | 2.833 | 2.295 | 2.664 | 2.293 | -7.82 | -111.64 | -110.65 | -0.98 | -2.81 | -0.06 | 1.24 | -1.21
2018-05-10 15:54 | 1600 | 4.999 | 1.915 | 2.742 | 2.833 | 2.295 | 2.665 | 2.292 | -7.82 | -111.97 | -110.99 | -0.99 | -2.81 | -0.06 | 1.24 | -1.22
2018-05-10 15:54 | 1600.2 | 4.999 | 1.913 | 2.742 | 2.832 | 2.295 | 2.665 | 2.291 | -7.82 | -112.31 | -111.31 | -0.99 | -2.81 | -0.06 | 1.25 | -1.22
2018-05-10 15:54 | 1600.4 | 4.999 | 1.911 | 2.742 | 2.832 | 2.295 | 2.666 | 2.29 | -7.83 | -112.63 | -111.61 | -1 | -2.82 | -0.06 | 1.25 | -1.23
2018-05-10 15:54 | 1600.6 | 4.999 | 1.909 | 2.742 | 2.832 | 2.295 | 2.667 | 2.289 | -7.84 | -112.95 | -111.94 | -1.01 | -2.82 | -0.06 | 1.25 | -1.23
2018-05-10 15:54 | 1600.8 | 4.999 | 1.907 | 2.742 | 2.832 | 2.295 | 2.668 | 2.288 | -7.84 | -113.27 | -112.25 | -1.01 | -2.82 | -0.06 | 1.26 | -1.24
2018-05-10 15:54 | 1601 | 4.999 | 1.905 | 2.742 | 2.832 | 2.295 | 2.669 | 2.288 | -7.84 | -113.58 | -112.55 | -1.02 | -2.83 | -0.06 | 1.26 | -1.24
2018-05-10 15:54 | 1601.2 | 4.999 | 1.903 | 2.742 | 2.832 | 2.295 | 2.669 | 2.287 | -7.85 | -113.89 | -112.88 | -1.02 | -2.83 | -0.06 | 1.26 | -1.25
2018-05-10 15:54 | 1601.4 | 4.999 | 1.901 | 2.743 | 2.832 | 2.295 | 2.669 | 2.286 | -7.85 | -114.2 | -113.16 | -1.03 | -2.83 | -0.06 | 1.27 | -1.25
2018-05-10 15:54 | 1601.6 | 4.999 | 1.899 | 2.743 | 2.832 | 2.295 | 2.67 | 2.285 | -7.85 | -114.49 | -113.45 | -1.03 | -2.83 | -0.06 | 1.27 | -1.25
2018-05-10 15:54 | 1601.8 | 4.999 | 1.897 | 2.743 | 2.832 | 2.295 | 2.67 | 2.285 | -7.84 | -114.79 | -113.74 | -1.04 | -2.84 | -0.06 | 1.27 | -1.26
2018-05-10 15:54 | 1602 | 4.999 | 1.896 | 2.743 | 2.831 | 2.295 | 2.67 | 2.285 | -7.77 | -115.08 | -114.02 | -1.04 | -2.9 | -0.06 | 1.27 | -1.26
2018-05-10 15:54 | 1602.2 | 4.999 | 1.894 | 2.743 | 2.828 | 2.295 | 2.67 | 2.285 | -7.74 | -115.36 | -114.29 | -1.06 | -3.03 | -0.06 | 1.27 | -1.26
2018-05-10 15:54 | 1602.4 | 4.999 | 1.892 | 2.743 | 2.828 | 2.295 | 2.67 | 2.284 | -7.74 | -115.64 | -114.56 | -1.06 | -3.05 | -0.06 | 1.27 | -1.26
2018-05-10 15:54 | 1602.6 | 4.999 | 1.89 | 2.743 | 2.828 | 2.295 | 2.67 | 2.284 | -7.75 | -115.92 | -114.81 | -1.07 | -3.05 | -0.06 | 1.27 | -1.26
2018-05-10 15:54 | 1602.8 | 4.999 | 1.889 | 2.743 | 2.828 | 2.295 | 2.67 | 2.284 | -7.75 | -116.18 | -115.09 | -1.07 | -3.06 | -0.06 | 1.27 | -1.26
2018-05-10 15:54 | 1603 | 4.999 | 1.887 | 2.743 | 2.828 | 2.295 | 2.671 | 2.284 | -7.76 | -116.45 | -115.34 | -1.07 | -3.07 | -0.06 | 1.28 | -1.26
2018-05-10 15:54 | 1603.2 | 4.999 | 1.885 | 2.743 | 2.828 | 2.295 | 2.672 | 2.283 | -7.76 | -116.71 | -115.6 | -1.07 | -3.07 | -0.06 | 1.28 | -1.26
2018-05-10 15:54 | 1603.4 | 4.999 | 1.884 | 2.743 | 2.828 | 2.295 | 2.672 | 2.283 | -7.77 | -116.97 | -115.85 | -1.08 | -3.07 | -0.06 | 1.28 | -1.27
2018-05-10 15:54 | 1603.6 | 4.999 | 1.882 | 2.744 | 2.828 | 2.295 | 2.673 | 2.283 | -7.77 | -117.22 | -116.07 | -1.08 | -3.07 | -0.06 | 1.29 | -1.27
2018-05-10 15:54 | 1603.8 | 4.999 | 1.881 | 2.744 | 2.828 | 2.295 | 2.674 | 2.282 | -7.78 | -117.47 | -116.31 | -1.09 | -3.08 | -0.06 | 1.29 | -1.27
2018-05-10 15:54 | 1604 | 4.999 | 1.879 | 2.744 | 2.827 | 2.295 | 2.675 | 2.281 | -7.78 | -117.71 | -116.55 | -1.09 | -3.08 | -0.06 | 1.3 | -1.28
2018-05-10 15:54 | 1604.2 | 4.999 | 1.878 | 2.744 | 2.827 | 2.295 | 2.675 | 2.281 | -7.78 | -117.95 | -116.8 | -1.1 | -3.09 | -0.06 | 1.3 | -1.28
2018-05-10 15:54 | 1604.4 | 4.999 | 1.877 | 2.744 | 2.827 | 2.295 | 2.675 | 2.28 | -7.78 | -118.18 | -117.01 | -1.1 | -3.09 | -0.06 | 1.3 | -1.28
2018-05-10 15:54 | 1604.6 | 4.999 | 1.875 | 2.744 | 2.827 | 2.295 | 2.675 | 2.279 | -7.79 | -118.4 | -117.23 | -1.1 | -3.09 | -0.06 | 1.3 | -1.29
2018-05-10 15:54 | 1604.8 | 4.999 | 1.874 | 2.744 | 2.827 | 2.295 | 2.675 | 2.279 | -7.79 | -118.63 | -117.45 | -1.11 | -3.1 | -0.06 | 1.3 | -1.29
2018-05-10 15:54 | 1605 | 4.999 | 1.872 | 2.744 | 2.827 | 2.295 | 2.676 | 2.279 | -7.79 | -118.85 | -117.66 | -1.12 | -3.1 | -0.06 | 1.3 | -1.29
2018-05-10 15:54 | 1605.2 | 4.999 | 1.871 | 2.744 | 2.827 | 2.295 | 2.676 | 2.278 | -7.79 | -119.06 | -117.87 | -1.12 | -3.11 | -0.06 | 1.3 | -1.29
2018-05-10 15:54 | 1605.4 | 4.999 | 1.87 | 2.744 | 2.827 | 2.295 | 2.676 | 2.278 | -7.79 | -119.26 | -118.06 | -1.13 | -3.11 | -0.06 | 1.3 | -1.29
2018-05-10 15:54 | 1605.6 | 4.999 | 1.868 | 2.744 | 2.827 | 2.295 | 2.676 | 2.277 | -7.79 | -119.46 | -118.28 | -1.13 | -3.11 | -0.06 | 1.3 | -1.3
2018-05-10 15:54 | 1605.8 | 4.999 | 1.867 | 2.744 | 2.827 | 2.295 | 2.676 | 2.277 | -7.79 | -119.66 | -118.44 | -1.13 | -3.12 | -0.06 | 1.3 | -1.3
2018-05-10 15:54 | 1606 | 4.999 | 1.866 | 2.745 | 2.827 | 2.295 | 2.676 | 2.277 | -7.79 | -119.85 | -118.65 | -1.14 | -3.12 | -0.06 | 1.3 | -1.3
2018-05-10 15:54 | 1606.2 | 4.999 | 1.865 | 2.745 | 2.827 | 2.295 | 2.677 | 2.276 | -7.8 | -120.04 | -118.83 | -1.14 | -3.13 | -0.06 | 1.31 | -1.3
2018-05-10 15:54 | 1606.4 | 4.999 | 1.864 | 2.745 | 2.827 | 2.295 | 2.677 | 2.276 | -7.79 | -120.23 | -119.01 | -1.14 | -3.13 | -0.06 | 1.31 | -1.3
2018-05-10 15:54 | 1606.6 | 4.999 | 1.863 | 2.745 | 2.827 | 2.295 | 2.677 | 2.276 | -7.79 | -120.41 | -119.15 | -1.15 | -3.13 | -0.06 | 1.31 | -1.31
2018-05-10 15:54 | 1606.8 | 4.999 | 1.862 | 2.745 | 2.827 | 2.295 | 2.677 | 2.275 | -7.8 | -120.58 | -119.34 | -1.15 | -3.13 | -0.06 | 1.31 | -1.31
2018-05-10 15:54 | 1607 | 4.999 | 1.861 | 2.745 | 2.826 | 2.295 | 2.678 | 2.275 | -7.79 | -120.75 | -119.51 | -1.15 | -3.14 | -0.06 | 1.31 | -1.31
2018-05-10 15:54 | 1607.2 | 4.999 | 1.86 | 2.745 | 2.826 | 2.295 | 2.678 | 2.275 | -7.8 | -120.91 | -119.67 | -1.15 | -3.14 | -0.06 | 1.31 | -1.31
2018-05-10 15:54 | 1607.4 | 4.999 | 1.859 | 2.745 | 2.826 | 2.295 | 2.678 | 2.274 | -7.8 | -121.07 | -119.82 | -1.16 | -3.15 | -0.06 | 1.31 | -1.31
2018-05-10 15:54 | 1607.6 | 4.999 | 1.858 | 2.745 | 2.826 | 2.295 | 2.678 | 2.274 | -7.8 | -121.22 | -119.97 | -1.16 | -3.15 | -0.06 | 1.31 | -1.31
2018-05-10 15:54 | 1607.8 | 4.999 | 1.857 | 2.745 | 2.826 | 2.295 | 2.678 | 2.274 | -7.8 | -121.37 | -120.09 | -1.17 | -3.15 | -0.06 | 1.32 | -1.31
2018-05-10 15:54 | 1608 | 4.999 | 1.856 | 2.745 | 2.826 | 2.295 | 2.679 | 2.274 | -7.79 | -121.51 | -120.23 | -1.17 | -3.16 | -0.06 | 1.32 | -1.32
2018-05-10 15:54 | 1608.2 | 4.999 | 1.855 | 2.745 | 2.826 | 2.295 | 2.679 | 2.274 | -7.79 | -121.65 | -120.36 | -1.17 | -3.16 | -0.06 | 1.32 | -1.32
2018-05-10 15:54 | 1608.4 | 4.999 | 1.854 | 2.745 | 2.826 | 2.295 | 2.679 | 2.274 | -7.79 | -121.78 | -120.5 | -1.17 | -3.16 | -0.06 | 1.32 | -1.32
2018-05-10 15:54 | 1608.6 | 4.999 | 1.853 | 2.745 | 2.826 | 2.295 | 2.68 | 2.274 | -7.79 | -121.91 | -120.65 | -1.18 | -3.17 | -0.06 | 1.32 | -1.32
2018-05-10 15:54 | 1608.8 | 4.999 | 1.853 | 2.745 | 2.826 | 2.295 | 2.68 | 2.273 | -7.79 | -122.04 | -120.73 | -1.18 | -3.17 | -0.06 | 1.32 | -1.32
2018-05-10 15:54 | 1609 | 4.999 | 1.852 | 2.745 | 2.826 | 2.295 | 2.68 | 2.273 | -7.79 | -122.15 | -120.84 | -1.18 | -3.18 | -0.06 | 1.32 | -1.32
2018-05-10 15:54 | 1609.2 | 4.999 | 1.851 | 2.745 | 2.826 | 2.295 | 2.68 | 2.273 | -7.79 | -122.27 | -120.95 | -1.18 | -3.18 | -0.06 | 1.32 | -1.32
2018-05-10 15:54 | 1609.4 | 4.999 | 1.851 | 2.745 | 2.826 | 2.295 | 2.68 | 2.273 | -7.79 | -122.38 | -121.07 | -1.18 | -3.18 | -0.06 | 1.33 | -1.32
2018-05-10 15:54 | 1609.6 | 4.999 | 1.85 | 2.746 | 2.826 | 2.295 | 2.68 | 2.273 | -7.79 | -122.48 | -121.17 | -1.19 | -3.19 | -0.06 | 1.33 | -1.32
2018-05-10 15:54 | 1609.8 | 4.999 | 1.85 | 2.746 | 2.825 | 2.295 | 2.681 | 2.272 | -7.79 | -122.58 | -121.24 | -1.19 | -3.19 | -0.06 | 1.33 | -1.32
2018-05-10 15:54 | 1610 | 4.999 | 1.849 | 2.746 | 2.825 | 2.295 | 2.681 | 2.272 | -7.79 | -122.67 | -121.35 | -1.19 | -3.19 | -0.06 | 1.33 | -1.32
2018-05-10 15:54 | 1610.2 | 4.999 | 1.848 | 2.746 | 2.825 | 2.295 | 2.681 | 2.272 | -7.78 | -122.76 | -121.42 | -1.19 | -3.2 | -0.06 | 1.33 | -1.33
2018-05-10 15:54 | 1610.4 | 4.999 | 1.848 | 2.746 | 2.825 | 2.295 | 2.681 | 2.272 | -7.78 | -122.84 | -121.51 | -1.2 | -3.2 | -0.06 | 1.33 | -1.33
2018-05-10 15:54 | 1610.6 | 4.999 | 1.847 | 2.746 | 2.825 | 2.295 | 2.681 | 2.272 | -7.78 | -122.92 | -121.61 | -1.2 | -3.2 | -0.06 | 1.33 | -1.33
2018-05-10 15:54 | 1610.8 | 4.999 | 1.847 | 2.746 | 2.825 | 2.295 | 2.681 | 2.271 | -7.78 | -123 | -121.64 | -1.2 | -3.2 | -0.06 | 1.33 | -1.33
2018-05-10 15:54 | 1611 | 4.999 | 1.846 | 2.746 | 2.825 | 2.295 | 2.681 | 2.271 | -7.78 | -123.06 | -121.74 | -1.2 | -3.21 | -0.06 | 1.33 | -1.33
2018-05-10 15:54 | 1611.2 | 4.999 | 1.846 | 2.746 | 2.825 | 2.295 | 2.682 | 2.27 | -7.77 | -123.13 | -121.79 | -1.2 | -3.21 | -0.06 | 1.33 | -1.33
2018-05-10 15:54 | 1611.4 | 4.999 | 1.846 | 2.746 | 2.825 | 2.295 | 2.682 | 2.27 | -7.77 | -123.18 | -121.82 | -1.2 | -3.21 | -0.06 | 1.33 | -1.33
2018-05-10 15:54 | 1611.6 | 4.999 | 1.845 | 2.746 | 2.825 | 2.295 | 2.682 | 2.27 | -7.77 | -123.24 | -121.93 | -1.2 | -3.21 | -0.06 | 1.33 | -1.34
2018-05-10 15:54 | 1611.8 | 4.999 | 1.845 | 2.746 | 2.825 | 2.295 | 2.682 | 2.27 | -7.77 | -123.28 | -121.99 | -1.21 | -3.21 | -0.06 | 1.33 | -1.34
2018-05-10 15:54 | 1612 | 4.999 | 1.845 | 2.746 | 2.825 | 2.295 | 2.682 | 2.27 | -7.76 | -123.33 | -122.01 | -1.21 | -3.22 | -0.06 | 1.33 | -1.34
2018-05-10 15:54 | 1612.2 | 4.999 | 1.845 | 2.746 | 2.825 | 2.295 | 2.682 | 2.27 | -7.76 | -123.36 | -122.02 | -1.21 | -3.22 | -0.06 | 1.33 | -1.34
2018-05-10 15:54 | 1612.4 | 4.999 | 1.844 | 2.746 | 2.825 | 2.295 | 2.682 | 2.27 | -7.76 | -123.4 | -122.04 | -1.21 | -3.22 | -0.06 | 1.33 | -1.34
2018-05-10 15:54 | 1612.6 | 4.999 | 1.844 | 2.746 | 2.825 | 2.295 | 2.682 | 2.27 | -7.75 | -123.42 | -122.08 | -1.21 | -3.22 | -0.06 | 1.33 | -1.34
2018-05-10 15:54 | 1612.8 | 4.999 | 1.844 | 2.746 | 2.825 | 2.295 | 2.682 | 2.27 | -7.75 | -123.45 | -122.11 | -1.21 | -3.22 | -0.06 | 1.33 | -1.34
2018-05-10 15:54 | 1613 | 4.999 | 1.844 | 2.746 | 2.825 | 2.295 | 2.682 | 2.269 | -7.75 | -123.46 | -122.12 | -1.21 | -3.22 | -0.06 | 1.33 | -1.34
2018-05-10 15:54 | 1613.2 | 4.999 | 1.844 | 2.746 | 2.825 | 2.295 | 2.682 | 2.269 | -7.74 | -123.48 | -122.14 | -1.21 | -3.23 | -0.06 | 1.33 | -1.34
2018-05-10 15:54 | 1613.4 | 4.999 | 1.844 | 2.746 | 2.825 | 2.295 | 2.682 | 2.269 | -7.74 | -123.49 | -122.14 | -1.21 | -3.23 | -0.06 | 1.33 | -1.34
2018-05-10 15:54 | 1613.6 | 4.999 | 1.844 | 2.746 | 2.825 | 2.295 | 2.682 | 2.269 | -7.73 | -123.49 | -122.15 | -1.21 | -3.23 | -0.06 | 1.33 | -1.34
2018-05-10 15:54 | 1613.8 | 4.999 | 1.844 | 2.746 | 2.825 | 2.295 | 2.682 | 2.269 | -7.72 | -123.49 | -122.15 | -1.21 | -3.23 | -0.06 | 1.33 | -1.34
2018-05-10 15:54 | 1614 | 4.999 | 1.844 | 2.746 | 2.825 | 2.295 | 2.682 | 2.269 | -7.69 | -123.48 | -122.14 | -1.21 | -3.23 | -0.06 | 1.33 | -1.34
2018-05-10 15:54 | 1614.2 | 4.999 | 1.844 | 2.746 | 2.825 | 2.295 | 2.682 | 2.269 | -7.66 | -123.46 | -122.14 | -1.21 | -3.23 | -0.06 | 1.33 | -1.34
2018-05-10 15:54 | 1614.4 | 4.999 | 1.844 | 2.746 | 2.825 | 2.295 | 2.682 | 2.269 | -7.62 | -123.44 | -122.14 | -1.21 | -3.23 | -0.06 | 1.33 | -1.34
2018-05-10 15:54 | 1614.6 | 4.999 | 1.844 | 2.746 | 2.825 | 2.295 | 2.682 | 2.269 | -7.59 | -123.42 | -122.14 | -1.21 | -3.23 | -0.06 | 1.33 | -1.34
2018-05-10 15:54 | 1614.8 | 4.999 | 1.844 | 2.746 | 2.825 | 2.295 | 2.682 | 2.269 | -7.56 | -123.39 | -122.14 | -1.21 | -3.24 | -0.06 | 1.33 | -1.34
2018-05-10 15:54 | 1615 | 4.999 | 1.844 | 2.746 | 2.825 | 2.295 | 2.682 | 2.269 | -7.56 | -123.36 | -122.14 | -1.21 | -3.24 | -0.06 | 1.33 | -1.34
2018-05-10 15:54 | 1615.2 | 4.999 | 1.844 | 2.746 | 2.825 | 2.295 | 2.682 | 2.269 | -7.56 | -123.32 | -122.12 | -1.21 | -3.24 | -0.06 | 1.33 | -1.34
2018-05-10 15:54 | 1615.4 | 4.999 | 1.844 | 2.746 | 2.825 | 2.295 | 2.682 | 2.269 | -7.55 | -123.27 | -122.07 | -1.21 | -3.24 | -0.06 | 1.33 | -1.34
2018-05-10 15:54 | 1615.6 | 4.999 | 1.845 | 2.746 | 2.825 | 2.295 | 2.682 | 2.269 | -7.54 | -123.22 | -122.02 | -1.21 | -3.24 | -0.06 | 1.33 | -1.34
2018-05-10 15:54 | 1615.8 | 4.999 | 1.845 | 2.746 | 2.825 | 2.295 | 2.682 | 2.269 | -7.54 | -123.17 | -122 | -1.21 | -3.24 | -0.06 | 1.33 | -1.34
2018-05-10 15:54 | 1616 | 4.999 | 1.845 | 2.746 | 2.825 | 2.295 | 2.682 | 2.269 | -7.53 | -123.11 | -121.98 | -1.21 | -3.24 | -0.06 | 1.33 | -1.34
2018-05-10 15:54 | 1616.2 | 4.999 | 1.846 | 2.746 | 2.825 | 2.295 | 2.682 | 2.269 | -7.52 | -123.05 | -121.87 | -1.21 | -3.24 | -0.06 | 1.33 | -1.34
2018-05-10 15:54 | 1616.4 | 4.999 | 1.846 | 2.746 | 2.825 | 2.295 | 2.682 | 2.269 | -7.51 | -122.98 | -121.8 | -1.21 | -3.24 | -0.06 | 1.33 | -1.34
2018-05-10 15:54 | 1616.6 | 4.999 | 1.846 | 2.746 | 2.825 | 2.295 | 2.682 | 2.27 | -7.49 | -122.9 | -121.74 | -1.21 | -3.24 | -0.06 | 1.33 | -1.34
2018-05-10 15:54 | 1616.8 | 4.999 | 1.847 | 2.746 | 2.825 | 2.295 | 2.682 | 2.27 | -7.48 | -122.83 | -121.64 | -1.21 | -3.24 | -0.06 | 1.33 | -1.34
2018-05-10 15:54 | 1617 | 4.999 | 1.847 | 2.746 | 2.825 | 2.295 | 2.682 | 2.27 | -7.47 | -122.74 | -121.59 | -1.21 | -3.24 | -0.06 | 1.33 | -1.34
2018-05-10 15:54 | 1617.2 | 4.999 | 1.848 | 2.746 | 2.825 | 2.295 | 2.681 | 2.27 | -7.46 | -122.65 | -121.46 | -1.21 | -3.24 | -0.06 | 1.33 | -1.33
2018-05-10 15:54 | 1617.4 | 4.999 | 1.849 | 2.746 | 2.825 | 2.295 | 2.681 | 2.27 | -7.44 | -122.55 | -121.39 | -1.21 | -3.24 | -0.06 | 1.33 | -1.33
2018-05-10 15:54 | 1617.6 | 4.999 | 1.849 | 2.746 | 2.825 | 2.295 | 2.681 | 2.271 | -7.43 | -122.46 | -121.26 | -1.21 | -3.24 | -0.06 | 1.33 | -1.33
2018-05-10 15:54 | 1617.8 | 4.999 | 1.85 | 2.746 | 2.825 | 2.295 | 2.68 | 2.271 | -7.41 | -122.35 | -121.19 | -1.21 | -3.24 | -0.06 | 1.33 | -1.33
2018-05-10 15:54 | 1618 | 4.999 | 1.851 | 2.746 | 2.825 | 2.295 | 2.68 | 2.271 | -7.4 | -122.24 | -121.07 | -1.21 | -3.24 | -0.06 | 1.32 | -1.33
2018-05-10 15:54 | 1618.2 | 4.999 | 1.851 | 2.746 | 2.825 | 2.295 | 2.679 | 2.272 | -7.38 | -122.13 | -120.96 | -1.21 | -3.24 | -0.06 | 1.32 | -1.33
2018-05-10 15:54 | 1618.4 | 4.999 | 1.852 | 2.746 | 2.825 | 2.295 | 2.679 | 2.272 | -7.36 | -122.01 | -120.83 | -1.21 | -3.24 | -0.06 | 1.32 | -1.32
2018-05-10 15:54 | 1618.6 | 4.999 | 1.853 | 2.746 | 2.825 | 2.295 | 2.679 | 2.272 | -7.34 | -121.88 | -120.72 | -1.21 | -3.24 | -0.06 | 1.32 | -1.32
2018-05-10 15:54 | 1618.8 | 4.999 | 1.853 | 2.746 | 2.825 | 2.295 | 2.678 | 2.273 | -7.33 | -121.75 | -120.63 | -1.21 | -3.24 | -0.06 | 1.31 | -1.32
2018-05-10 15:54 | 1619 | 4.999 | 1.854 | 2.746 | 2.825 | 2.295 | 2.678 | 2.273 | -7.31 | -121.62 | -120.48 | -1.21 | -3.24 | -0.06 | 1.31 | -1.32
2018-05-10 15:54 | 1619.2 | 4.999 | 1.855 | 2.746 | 2.825 | 2.295 | 2.678 | 2.273 | -7.29 | -121.48 | -120.32 | -1.21 | -3.24 | -0.06 | 1.31 | -1.32
2018-05-10 15:54 | 1619.4 | 4.999 | 1.856 | 2.746 | 2.825 | 2.295 | 2.677 | 2.273 | -7.26 | -121.33 | -120.18 | -1.21 | -3.24 | -0.06 | 1.31 | -1.32
2018-05-10 15:54 | 1619.6 | 4.999 | 1.857 | 2.746 | 2.825 | 2.295 | 2.677 | 2.273 | -7.24 | -121.19 | -120.05 | -1.21 | -3.24 | -0.06 | 1.31 | -1.32
2018-05-10 15:54 | 1619.8 | 4.999 | 1.858 | 2.746 | 2.825 | 2.295 | 2.677 | 2.274 | -7.22 | -121.03 | -119.94 | -1.21 | -3.24 | -0.06 | 1.31 | -1.32
2018-05-10 15:54 | 1620 | 4.999 | 1.859 | 2.746 | 2.825 | 2.295 | 2.676 | 2.274 | -7.2 | -120.87 | -119.74 | -1.21 | -3.24 | -0.06 | 1.3 | -1.32
2018-05-10 15:54 | 1620.2 | 4.999 | 1.86 | 2.746 | 2.825 | 2.295 | 2.676 | 2.274 | -7.18 | -120.71 | -119.59 | -1.21 | -3.24 | -0.06 | 1.3 | -1.32
2018-05-10 15:54 | 1620.4 | 4.999 | 1.861 | 2.746 | 2.825 | 2.295 | 2.676 | 2.274 | -7.15 | -120.54 | -119.43 | -1.21 | -3.24 | -0.06 | 1.3 | -1.31
2018-05-10 15:54 | 1620.6 | 4.999 | 1.862 | 2.746 | 2.825 | 2.295 | 2.676 | 2.274 | -7.13 | -120.37 | -119.26 | -1.21 | -3.24 | -0.06 | 1.3 | -1.31
2018-05-10 15:54 | 1620.8 | 4.999 | 1.863 | 2.746 | 2.825 | 2.295 | 2.675 | 2.274 | -7.11 | -120.19 | -119.08 | -1.21 | -3.24 | -0.06 | 1.3 | -1.31
2018-05-10 15:54 | 1621 | 4.999 | 1.864 | 2.746 | 2.825 | 2.295 | 2.675 | 2.274 | -7.08 | -120 | -118.93 | -1.21 | -3.24 | -0.06 | 1.3 | -1.31
2018-05-10 15:54 | 1621.2 | 4.999 | 1.866 | 2.746 | 2.825 | 2.295 | 2.675 | 2.274 | -7.05 | -119.82 | -118.73 | -1.21 | -3.24 | -0.06 | 1.3 | -1.31
2018-05-10 15:54 | 1621.4 | 4.999 | 1.867 | 2.746 | 2.825 | 2.295 | 2.674 | 2.275 | -7.03 | -119.62 | -118.54 | -1.21 | -3.24 | -0.06 | 1.29 | -1.31
2018-05-10 15:54 | 1621.6 | 4.999 | 1.868 | 2.746 | 2.825 | 2.295 | 2.673 | 2.275 | -7 | -119.42 | -118.35 | -1.21 | -3.24 | -0.06 | 1.29 | -1.31
2018-05-10 15:54 | 1621.8 | 4.999 | 1.869 | 2.746 | 2.825 | 2.294 | 2.673 | 2.275 | -6.97 | -119.22 | -118.18 | -1.21 | -3.24 | -0.06 | 1.28 | -1.31
2018-05-10 15:54 | 1622 | 4.999 | 1.87 | 2.746 | 2.824 | 2.294 | 2.672 | 2.275 | -6.95 | -119.01 | -117.95 | -1.21 | -3.24 | -0.06 | 1.28 | -1.31
2018-05-10 15:54 | 1622.2 | 4.999 | 1.872 | 2.746 | 2.825 | 2.294 | 2.671 | 2.276 | -6.92 | -118.79 | -117.76 | -1.21 | -3.24 | -0.06 | 1.28 | -1.3
2018-05-10 15:54 | 1622.4 | 4.999 | 1.873 | 2.746 | 2.825 | 2.294 | 2.671 | 2.276 | -6.89 | -118.58 | -117.54 | -1.21 | -3.24 | -0.06 | 1.27 | -1.3
2018-05-10 15:54 | 1622.6 | 4.999 | 1.874 | 2.746 | 2.825 | 2.294 | 2.67 | 2.276 | -6.86 | -118.35 | -117.34 | -1.21 | -3.24 | -0.06 | 1.27 | -1.3
2018-05-10 15:54 | 1622.8 | 4.999 | 1.876 | 2.746 | 2.825 | 2.294 | 2.669 | 2.277 | -6.83 | -118.13 | -117.12 | -1.21 | -3.24 | -0.06 | 1.27 | -1.3
2018-05-10 15:54 | 1623 | 4.999 | 1.877 | 2.746 | 2.824 | 2.294 | 2.669 | 2.277 | -6.8 | -117.89 | -116.89 | -1.21 | -3.24 | -0.06 | 1.26 | -1.3
2018-05-10 15:54 | 1623.2 | 4.999 | 1.879 | 2.746 | 2.825 | 2.294 | 2.668 | 2.278 | -6.77 | -117.66 | -116.66 | -1.21 | -3.24 | -0.06 | 1.26 | -1.29
2018-05-10 15:54 | 1623.4 | 4.999 | 1.88 | 2.746 | 2.825 | 2.294 | 2.666 | 2.279 | -6.74 | -117.41 | -116.42 | -1.21 | -3.24 | -0.06 | 1.25 | -1.29
2018-05-10 15:54 | 1623.6 | 4.999 | 1.882 | 2.746 | 2.825 | 2.294 | 2.665 | 2.279 | -6.71 | -117.17 | -116.18 | -1.21 | -3.24 | -0.06 | 1.25 | -1.29
2018-05-10 15:54 | 1623.8 | 4.999 | 1.883 | 2.746 | 2.825 | 2.294 | 2.664 | 2.279 | -6.68 | -116.92 | -115.93 | -1.21 | -3.24 | -0.06 | 1.24 | -1.29
2018-05-10 15:54 | 1624 | 4.999 | 1.885 | 2.746 | 2.825 | 2.294 | 2.663 | 2.28 | -6.64 | -116.66 | -115.68 | -1.21 | -3.24 | -0.06 | 1.23 | -1.28
2018-05-10 15:54 | 1624.2 | 4.999 | 1.887 | 2.746 | 2.825 | 2.294 | 2.663 | 2.281 | -6.61 | -116.4 | -115.43 | -1.21 | -3.24 | -0.06 | 1.23 | -1.28
2018-05-10 15:54 | 1624.4 | 4.999 | 1.888 | 2.746 | 2.825 | 2.294 | 2.662 | 2.281 | -6.58 | -116.13 | -115.16 | -1.21 | -3.24 | -0.06 | 1.23 | -1.27
2018-05-10 15:54 | 1624.6 | 4.999 | 1.89 | 2.746 | 2.825 | 2.294 | 2.661 | 2.282 | -6.55 | -115.86 | -114.91 | -1.21 | -3.24 | -0.06 | 1.22 | -1.27
2018-05-10 15:54 | 1624.8 | 4.999 | 1.892 | 2.746 | 2.825 | 2.294 | 2.661 | 2.283 | -6.51 | -115.58 | -114.64 | -1.21 | -3.24 | -0.06 | 1.22 | -1.27
2018-05-10 15:54 | 1625 | 4.999 | 1.893 | 2.746 | 2.825 | 2.294 | 2.66 | 2.283 | -6.48 | -115.3 | -114.38 | -1.21 | -3.24 | -0.06 | 1.22 | -1.27
2018-05-10 15:54 | 1625.2 | 4.999 | 1.895 | 2.746 | 2.825 | 2.294 | 2.66 | 2.283 | -6.44 | -115.02 | -114.1 | -1.21 | -3.24 | -0.06 | 1.21 | -1.26
2018-05-10 15:54 | 1625.4 | 4.999 | 1.897 | 2.746 | 2.825 | 2.294 | 2.659 | 2.284 | -6.41 | -114.73 | -113.84 | -1.21 | -3.24 | -0.06 | 1.21 | -1.26
2018-05-10 15:54 | 1625.6 | 4.999 | 1.899 | 2.746 | 2.825 | 2.294 | 2.659 | 2.284 | -6.37 | -114.43 | -113.55 | -1.21 | -3.24 | -0.06 | 1.21 | -1.26
2018-05-10 15:54 | 1625.8 | 4.999 | 1.9 | 2.746 | 2.825 | 2.294 | 2.658 | 2.284 | -6.33 | -114.13 | -113.27 | -1.21 | -3.24 | -0.06 | 1.21 | -1.26
2018-05-10 15:54 | 1626 | 4.999 | 1.902 | 2.746 | 2.825 | 2.294 | 2.658 | 2.285 | -6.3 | -113.83 | -112.96 | -1.21 | -3.24 | -0.06 | 1.2 | -1.26
2018-05-10 15:54 | 1626.2 | 4.999 | 1.904 | 2.746 | 2.825 | 2.294 | 2.657 | 2.285 | -6.26 | -113.52 | -112.66 | -1.2 | -3.24 | -0.06 | 1.2 | -1.26
2018-05-10 15:54 | 1626.4 | 4.999 | 1.906 | 2.746 | 2.825 | 2.294 | 2.656 | 2.285 | -6.22 | -113.21 | -112.35 | -1.2 | -3.24 | -0.06 | 1.2 | -1.25
2018-05-10 15:54 | 1626.6 | 4.999 | 1.908 | 2.746 | 2.825 | 2.294 | 2.656 | 2.286 | -6.18 | -112.89 | -112.03 | -1.2 | -3.24 | -0.06 | 1.2 | -1.25
2018-05-10 15:54 | 1626.8 | 4.999 | 1.91 | 2.746 | 2.825 | 2.294 | 2.655 | 2.286 | -6.14 | -112.57 | -111.72 | -1.19 | -3.24 | -0.06 | 1.19 | -1.25
2018-05-10 15:54 | 1627 | 4.999 | 1.912 | 2.746 | 2.825 | 2.294 | 2.653 | 2.287 | -6.11 | -112.24 | -111.4 | -1.19 | -3.24 | -0.06 | 1.18 | -1.24
2018-05-10 15:54 | 1627.2 | 4.999 | 1.914 | 2.746 | 2.825 | 2.294 | 2.652 | 2.288 | -6.07 | -111.9 | -111.07 | -1.19 | -3.24 | -0.06 | 1.17 | -1.24
2018-05-10 15:54 | 1627.4 | 4.999 | 1.916 | 2.745 | 2.825 | 2.294 | 2.651 | 2.289 | -6.03 | -111.57 | -110.74 | -1.18 | -3.24 | -0.06 | 1.17 | -1.24
2018-05-10 15:54 | 1627.6 | 4.999 | 1.918 | 2.745 | 2.825 | 2.294 | 2.651 | 2.289 | -5.99 | -111.23 | -110.41 | -1.18 | -3.24 | -0.06 | 1.17 | -1.23
2018-05-10 15:54 | 1627.8 | 4.999 | 1.921 | 2.745 | 2.825 | 2.294 | 2.651 | 2.29 | -5.95 | -110.88 | -110.09 | -1.17 | -3.24 | -0.06 | 1.17 | -1.23
2018-05-10 15:54 | 1628 | 4.999 | 1.923 | 2.745 | 2.825 | 2.294 | 2.65 | 2.291 | -5.91 | -110.53 | -109.73 | -1.17 | -3.24 | -0.06 | 1.16 | -1.22
2018-05-10 15:54 | 1628.2 | 4.999 | 1.925 | 2.745 | 2.825 | 2.294 | 2.649 | 2.292 | -5.87 | -110.18 | -109.39 | -1.16 | -3.24 | -0.06 | 1.16 | -1.22
2018-05-10 15:55 | 1628.4 | 4.999 | 1.927 | 2.745 | 2.825 | 2.294 | 2.648 | 2.293 | -5.83 | -109.81 | -109.04 | -1.15 | -3.24 | -0.06 | 1.15 | -1.21
2018-05-10 15:55 | 1628.6 | 4.999 | 1.929 | 2.745 | 2.825 | 2.293 | 2.646 | 2.293 | -5.79 | -109.45 | -108.69 | -1.14 | -3.24 | -0.06 | 1.14 | -1.21
2018-05-10 15:55 | 1628.8 | 4.999 | 1.932 | 2.745 | 2.825 | 2.293 | 2.646 | 2.294 | -5.75 | -109.08 | -108.35 | -1.13 | -3.24 | -0.06 | 1.14 | -1.21
2018-05-10 15:55 | 1629 | 4.999 | 1.934 | 2.744 | 2.825 | 2.293 | 2.645 | 2.295 | -5.71 | -108.71 | -107.99 | -1.13 | -3.24 | -0.06 | 1.13 | -1.2
2018-05-10 15:55 | 1629.2 | 4.999 | 1.936 | 2.744 | 2.825 | 2.293 | 2.643 | 2.295 | -5.66 | -108.33 | -107.63 | -1.12 | -3.24 | -0.06 | 1.13 | -1.2
2018-05-10 15:55 | 1629.4 | 4.999 | 1.939 | 2.744 | 2.825 | 2.293 | 2.642 | 2.295 | -5.62 | -107.95 | -107.26 | -1.11 | -3.24 | -0.05 | 1.12 | -1.2
2018-05-10 15:55 | 1629.6 | 4.999 | 1.941 | 2.744 | 2.825 | 2.293 | 2.641 | 2.296 | -5.58 | -107.57 | -106.87 | -1.1 | -3.24 | -0.05 | 1.11 | -1.2
2018-05-10 15:55 | 1629.8 | 4.999 | 1.943 | 2.744 | 2.825 | 2.293 | 2.64 | 2.297 | -5.53 | -107.18 | -106.49 | -1.09 | -3.24 | -0.06 | 1.11 | -1.19
2018-05-10 15:55 | 1630 | 4.999 | 1.946 | 2.744 | 2.825 | 2.293 | 2.64 | 2.298 | -5.49 | -106.78 | -106.09 | -1.08 | -3.24 | -0.05 | 1.11 | -1.19
2018-05-10 15:55 | 1630.2 | 4.999 | 1.948 | 2.743 | 2.825 | 2.293 | 2.639 | 2.299 | -5.44 | -106.37 | -105.71 | -1.08 | -3.24 | -0.05 | 1.11 | -1.18
2018-05-10 15:55 | 1630.4 | 4.999 | 1.951 | 2.743 | 2.825 | 2.293 | 2.639 | 2.299 | -5.4 | -105.97 | -105.32 | -1.07 | -3.24 | -0.05 | 1.1 | -1.18
2018-05-10 15:55 | 1630.6 | 4.999 | 1.953 | 2.743 | 2.825 | 2.293 | 2.638 | 2.3 | -5.36 | -105.56 | -104.92 | -1.06 | -3.24 | -0.05 | 1.1 | -1.17
2018-05-10 15:55 | 1630.8 | 4.999 | 1.956 | 2.743 | 2.825 | 2.293 | 2.637 | 2.301 | -5.31 | -105.15 | -104.54 | -1.05 | -3.24 | -0.05 | 1.09 | -1.17
2018-05-10 15:55 | 1631 | 4.999 | 1.959 | 2.743 | 2.825 | 2.293 | 2.636 | 2.302 | -5.27 | -104.73 | -104.12 | -1.04 | -3.24 | -0.05 | 1.09 | -1.17
2018-05-10 15:55 | 1631.2 | 4.999 | 1.961 | 2.743 | 2.825 | 2.293 | 2.635 | 2.302 | -5.22 | -104.31 | -103.71 | -1.04 | -3.24 | -0.05 | 1.08 | -1.16
2018-05-10 15:55 | 1631.4 | 4.999 | 1.964 | 2.743 | 2.825 | 2.293 | 2.634 | 2.303 | -5.17 | -103.88 | -103.3 | -1.03 | -3.24 | -0.05 | 1.08 | -1.16
2018-05-10 15:55 | 1631.6 | 4.999 | 1.966 | 2.742 | 2.825 | 2.293 | 2.633 | 2.304 | -5.13 | -103.46 | -102.88 | -1.02 | -3.24 | -0.05 | 1.07 | -1.15
2018-05-10 15:55 | 1631.8 | 4.999 | 1.969 | 2.742 | 2.825 | 2.293 | 2.632 | 2.305 | -5.08 | -103.02 | -102.42 | -1.01 | -3.24 | -0.05 | 1.07 | -1.15
2018-05-10 15:55 | 1632 | 4.999 | 1.972 | 2.742 | 2.825 | 2.293 | 2.631 | 2.306 | -5.03 | -102.58 | -102 | -1 | -3.24 | -0.05 | 1.06 | -1.14
2018-05-10 15:55 | 1632.2 | 4.999 | 1.975 | 2.742 | 2.825 | 2.293 | 2.63 | 2.307 | -4.99 | -102.14 | -101.57 | -0.99 | -3.24 | -0.05 | 1.06 | -1.14
2018-05-10 15:55 | 1632.4 | 4.999 | 1.978 | 2.742 | 2.825 | 2.293 | 2.629 | 2.308 | -4.94 | -101.7 | -101.13 | -0.98 | -3.24 | -0.05 | 1.05 | -1.13
2018-05-10 15:55 | 1632.6 | 4.999 | 1.98 | 2.742 | 2.825 | 2.293 | 2.628 | 2.308 | -4.89 | -101.24 | -100.69 | -0.97 | -3.24 | -0.05 | 1.04 | -1.13
2018-05-10 15:55 | 1632.8 | 4.999 | 1.983 | 2.741 | 2.825 | 2.293 | 2.627 | 2.309 | -4.84 | -100.79 | -100.24 | -0.96 | -3.24 | -0.05 | 1.04 | -1.13
2018-05-10 15:55 | 1633 | 4.999 | 1.986 | 2.741 | 2.825 | 2.293 | 2.626 | 2.31 | -4.8 | -100.33 | -99.79 | -0.95 | -3.24 | -0.05 | 1.04 | -1.12
2018-05-10 15:55 | 1633.2 | 4.999 | 1.989 | 2.741 | 2.825 | 2.293 | 2.625 | 2.311 | -4.75 | -99.86 | -99.34 | -0.95 | -3.24 | -0.05 | 1.03 | -1.11
2018-05-10 15:55 | 1633.4 | 4.999 | 1.992 | 2.741 | 2.825 | 2.293 | 2.625 | 2.312 | -4.7 | -99.4 | -98.86 | -0.94 | -3.24 | -0.05 | 1.03 | -1.11
2018-05-10 15:55 | 1633.6 | 4.999 | 1.995 | 2.741 | 2.825 | 2.293 | 2.624 | 2.313 | -4.65 | -98.93 | -98.42 | -0.93 | -3.24 | -0.05 | 1.02 | -1.1
2018-05-10 15:55 | 1633.8 | 4.999 | 1.998 | 2.74 | 2.825 | 2.293 | 2.623 | 2.314 | -4.6 | -98.45 | -97.95 | -0.92 | -3.24 | -0.05 | 1.02 | -1.1
2018-05-10 15:55 | 1634 | 4.999 | 2.001 | 2.74 | 2.825 | 2.293 | 2.621 | 2.315 | -4.55 | -97.97 | -97.48 | -0.91 | -3.24 | -0.05 | 1.01 | -1.09
2018-05-10 15:55 | 1634.2 | 4.999 | 2.004 | 2.74 | 2.825 | 2.293 | 2.618 | 2.316 | -4.5 | -97.48 | -97.01 | -0.89 | -3.24 | -0.05 | 0.99 | -1.09
2018-05-10 15:55 | 1634.4 | 4.999 | 2.007 | 2.74 | 2.825 | 2.292 | 2.616 | 2.317 | -4.46 | -97 | -96.53 | -0.88 | -3.24 | -0.05 | 0.98 | -1.08
2018-05-10 15:55 | 1634.6 | 4.999 | 2.01 | 2.74 | 2.825 | 2.292 | 2.615 | 2.318 | -4.4 | -96.5 | -96.05 | -0.86 | -3.24 | -0.05 | 0.98 | -1.08
2018-05-10 15:55 | 1634.8 | 4.999 | 2.013 | 2.739 | 2.825 | 2.292 | 2.614 | 2.319 | -4.36 | -96.01 | -95.57 | -0.85 | -3.24 | -0.05 | 0.97 | -1.07
2018-05-10 15:55 | 1635 | 4.999 | 2.016 | 2.739 | 2.825 | 2.292 | 2.614 | 2.321 | -4.31 | -95.51 | -95.08 | -0.84 | -3.24 | -0.05 | 0.97 | -1.06
2018-05-10 15:55 | 1635.2 | 4.999 | 2.019 | 2.739 | 2.825 | 2.292 | 2.613 | 2.322 | -4.26 | -95.01 | -94.6 | -0.83 | -3.24 | -0.05 | 0.96 | -1.06
2018-05-10 15:55 | 1635.4 | 4.999 | 2.022 | 2.739 | 2.825 | 2.292 | 2.612 | 2.323 | -4.21 | -94.5 | -94.09 | -0.82 | -3.24 | -0.05 | 0.96 | -1.05
2018-05-10 15:55 | 1635.6 | 4.999 | 2.026 | 2.738 | 2.825 | 2.292 | 2.611 | 2.324 | -4.16 | -93.98 | -93.59 | -0.8 | -3.24 | -0.05 | 0.95 | -1.04
2018-05-10 15:55 | 1635.8 | 4.999 | 2.029 | 2.738 | 2.825 | 2.292 | 2.61 | 2.325 | -4.11 | -93.47 | -93.09 | -0.79 | -3.24 | -0.05 | 0.95 | -1.04
2018-05-10 15:55 | 1636 | 4.999 | 2.032 | 2.738 | 2.825 | 2.292 | 2.609 | 2.326 | -4.05 | -92.95 | -92.58 | -0.78 | -3.24 | -0.05 | 0.94 | -1.03
2018-05-10 15:55 | 1636.2 | 4.999 | 2.035 | 2.738 | 2.825 | 2.292 | 2.608 | 2.327 | -4 | -92.43 | -92.05 | -0.77 | -3.24 | -0.05 | 0.94 | -1.03
2018-05-10 15:55 | 1636.4 | 4.999 | 2.039 | 2.737 | 2.825 | 2.292 | 2.607 | 2.328 | -3.95 | -91.9 | -91.55 | -0.76 | -3.24 | -0.05 | 0.93 | -1.03
2018-05-10 15:55 | 1636.6 | 4.999 | 2.042 | 2.737 | 2.825 | 2.292 | 2.606 | 2.328 | -3.9 | -91.37 | -91.02 | -0.74 | -3.24 | -0.05 | 0.93 | -1.02
2018-05-10 15:55 | 1636.8 | 4.999 | 2.045 | 2.737 | 2.825 | 2.292 | 2.605 | 2.329 | -3.85 | -90.83 | -90.49 | -0.74 | -3.23 | -0.05 | 0.92 | -1.02
2018-05-10 15:55 | 1637 | 4.999 | 2.049 | 2.737 | 2.825 | 2.292 | 2.604 | 2.33 | -3.8 | -90.3 | -89.96 | -0.72 | -3.23 | -0.05 | 0.91 | -1.02
2018-05-10 15:55 | 1637.2 | 4.999 | 2.052 | 2.737 | 2.825 | 2.292 | 2.603 | 2.331 | -3.75 | -89.76 | -89.42 | -0.71 | -3.23 | -0.05 | 0.91 | -1.01
2018-05-10 15:55 | 1637.4 | 4.999 | 2.056 | 2.737 | 2.825 | 2.291 | 2.602 | 2.332 | -3.7 | -89.21 | -88.87 | -0.71 | -3.23 | -0.04 | 0.9 | -1
2018-05-10 15:55 | 1637.6 | 4.999 | 2.059 | 2.736 | 2.825 | 2.291 | 2.601 | 2.334 | -3.65 | -88.66 | -88.32 | -0.69 | -3.23 | -0.04 | 0.9 | -0.99
2018-05-10 15:55 | 1637.8 | 4.999 | 2.063 | 2.736 | 2.825 | 2.291 | 2.599 | 2.335 | -3.6 | -88.11 | -87.77 | -0.68 | -3.23 | -0.04 | 0.89 | -0.99
2018-05-10 15:55 | 1638 | 4.999 | 2.066 | 2.736 | 2.825 | 2.291 | 2.597 | 2.336 | -3.55 | -87.55 | -87.22 | -0.67 | -3.22 | -0.04 | 0.88 | -0.98
2018-05-10 15:55 | 1638.2 | 4.999 | 2.069 | 2.736 | 2.825 | 2.291 | 2.596 | 2.336 | -3.5 | -86.99 | -86.7 | -0.67 | -3.22 | -0.04 | 0.87 | -0.98
2018-05-10 15:55 | 1638.4 | 4.999 | 2.073 | 2.736 | 2.825 | 2.291 | 2.594 | 2.337 | -3.45 | -86.43 | -86.15 | -0.66 | -3.22 | -0.04 | 0.86 | -0.97
2018-05-10 15:55 | 1638.6 | 4.999 | 2.076 | 2.735 | 2.825 | 2.291 | 2.592 | 2.338 | -3.4 | -85.86 | -85.61 | -0.65 | -3.22 | -0.04 | 0.85 | -0.97
2018-05-10 15:55 | 1638.8 | 4.999 | 2.08 | 2.735 | 2.825 | 2.291 | 2.591 | 2.339 | -3.35 | -85.29 | -85.03 | -0.64 | -3.22 | -0.04 | 0.85 | -0.96
2018-05-10 15:55 | 1639 | 4.999 | 2.084 | 2.735 | 2.825 | 2.291 | 2.591 | 2.342 | -3.3 | -84.71 | -84.46 | -0.63 | -3.21 | -0.04 | 0.84 | -0.95
2018-05-10 15:55 | 1639.2 | 4.999 | 2.087 | 2.735 | 2.825 | 2.291 | 2.589 | 2.344 | -3.25 | -84.14 | -83.9 | -0.62 | -3.21 | -0.04 | 0.84 | -0.94
2018-05-10 15:55 | 1639.4 | 4.999 | 2.091 | 2.735 | 2.825 | 2.291 | 2.587 | 2.345 | -3.2 | -83.56 | -83.35 | -0.61 | -3.2 | -0.04 | 0.83 | -0.93
2018-05-10 15:55 | 1639.6 | 4.999 | 2.094 | 2.735 | 2.825 | 2.291 | 2.586 | 2.346 | -3.15 | -82.97 | -82.79 | -0.6 | -3.2 | -0.04 | 0.82 | -0.93
2018-05-10 15:55 | 1639.8 | 4.999 | 2.098 | 2.735 | 2.825 | 2.291 | 2.585 | 2.348 | -3.1 | -82.39 | -82.21 | -0.6 | -3.2 | -0.04 | 0.81 | -0.92
2018-05-10 15:55 | 1640 | 4.999 | 2.102 | 2.734 | 2.825 | 2.291 | 2.584 | 2.35 | -3.05 | -81.79 | -81.64 | -0.59 | -3.19 | -0.04 | 0.81 | -0.91
2018-05-10 15:55 | 1640.2 | 4.999 | 2.105 | 2.734 | 2.825 | 2.291 | 2.583 | 2.351 | -3 | -81.2 | -81.06 | -0.58 | -3.19 | -0.04 | 0.8 | -0.9
2018-05-10 15:55 | 1640.4 | 4.999 | 2.109 | 2.734 | 2.826 | 2.291 | 2.581 | 2.351 | -2.95 | -80.6 | -80.47 | -0.58 | -3.19 | -0.04 | 0.79 | -0.9
2018-05-10 15:55 | 1640.6 | 4.999 | 2.113 | 2.734 | 2.826 | 2.291 | 2.58 | 2.352 | -2.9 | -80 | -79.87 | -0.57 | -3.18 | -0.04 | 0.79 | -0.9
2018-05-10 15:55 | 1640.8 | 4.999 | 2.117 | 2.734 | 2.826 | 2.291 | 2.579 | 2.352 | -2.85 | -79.4 | -79.26 | -0.56 | -3.18 | -0.04 | 0.78 | -0.89
2018-05-10 15:55 | 1641 | 4.999 | 2.12 | 2.734 | 2.826 | 2.291 | 2.578 | 2.353 | -2.8 | -78.79 | -78.7 | -0.55 | -3.17 | -0.04 | 0.78 | -0.89
2018-05-10 15:55 | 1641.2 | 4.999 | 2.124 | 2.734 | 2.826 | 2.291 | 2.577 | 2.354 | -2.76 | -78.18 | -78.09 | -0.54 | -3.17 | -0.04 | 0.77 | -0.88
2018-05-10 15:55 | 1641.4 | 4.999 | 2.128 | 2.733 | 2.826 | 2.291 | 2.576 | 2.355 | -2.7 | -77.56 | -77.48 | -0.53 | -3.16 | -0.04 | 0.77 | -0.88
2018-05-10 15:55 | 1641.6 | 4.999 | 2.132 | 2.733 | 2.826 | 2.291 | 2.575 | 2.356 | -2.66 | -76.95 | -76.87 | -0.53 | -3.15 | -0.04 | 0.76 | -0.87
2018-05-10 15:55 | 1641.8 | 4.999 | 2.136 | 2.733 | 2.826 | 2.291 | 2.573 | 2.357 | -2.61 | -76.33 | -76.25 | -0.52 | -3.15 | -0.04 | 0.75 | -0.87
2018-05-10 15:55 | 1642 | 4.999 | 2.14 | 2.733 | 2.826 | 2.291 | 2.57 | 2.358 | -2.56 | -75.7 | -75.65 | -0.51 | -3.14 | -0.04 | 0.73 | -0.86
2018-05-10 15:55 | 1642.2 | 4.999 | 2.144 | 2.733 | 2.826 | 2.291 | 2.568 | 2.36 | -2.51 | -75.08 | -75.02 | -0.5 | -3.14 | -0.04 | 0.72 | -0.85
2018-05-10 15:55 | 1642.4 | 4.999 | 2.148 | 2.733 | 2.827 | 2.291 | 2.568 | 2.361 | -2.46 | -74.44 | -74.4 | -0.49 | -3.13 | -0.04 | 0.72 | -0.85
2018-05-10 15:55 | 1642.6 | 4.999 | 2.152 | 2.732 | 2.827 | 2.291 | 2.566 | 2.362 | -2.41 | -73.82 | -73.78 | -0.48 | -3.13 | -0.04 | 0.71 | -0.84
2018-05-10 15:55 | 1642.8 | 4.999 | 2.155 | 2.732 | 2.827 | 2.291 | 2.564 | 2.364 | -2.36 | -73.18 | -73.17 | -0.47 | -3.12 | -0.04 | 0.7 | -0.83
2018-05-10 15:55 | 1643 | 4.999 | 2.16 | 2.732 | 2.827 | 2.29 | 2.562 | 2.366 | -2.32 | -72.55 | -72.53 | -0.46 | -3.11 | -0.04 | 0.69 | -0.82
2018-05-10 15:55 | 1643.2 | 4.999 | 2.164 | 2.732 | 2.827 | 2.29 | 2.56 | 2.369 | -2.27 | -71.9 | -71.9 | -0.45 | -3.1 | -0.04 | 0.68 | -0.8
2018-05-10 15:55 | 1643.4 | 4.999 | 2.167 | 2.732 | 2.827 | 2.29 | 2.558 | 2.371 | -2.22 | -71.26 | -71.29 | -0.44 | -3.09 | -0.04 | 0.67 | -0.79
2018-05-10 15:55 | 1643.6 | 4.999 | 2.172 | 2.731 | 2.827 | 2.29 | 2.556 | 2.372 | -2.17 | -70.61 | -70.63 | -0.43 | -3.08 | -0.04 | 0.66 | -0.79
2018-05-10 15:55 | 1643.8 | 4.999 | 2.176 | 2.731 | 2.828 | 2.29 | 2.555 | 2.372 | -2.13 | -69.96 | -69.99 | -0.42 | -3.08 | -0.04 | 0.65 | -0.79
2018-05-10 15:55 | 1644 | 4.999 | 2.18 | 2.731 | 2.828 | 2.29 | 2.554 | 2.373 | -2.08 | -69.3 | -69.34 | -0.41 | -3.07 | -0.04 | 0.65 | -0.78
2018-05-10 15:55 | 1644.2 | 4.999 | 2.184 | 2.731 | 2.828 | 2.29 | 2.553 | 2.374 | -2.03 | -68.65 | -68.68 | -0.41 | -3.06 | -0.04 | 0.64 | -0.78
2018-05-10 15:55 | 1644.4 | 4.999 | 2.188 | 2.731 | 2.828 | 2.29 | 2.552 | 2.375 | -1.98 | -67.99 | -68.02 | -0.4 | -3.05 | -0.04 | 0.63 | -0.77
2018-05-10 15:55 | 1644.6 | 4.999 | 2.192 | 2.731 | 2.828 | 2.29 | 2.551 | 2.377 | -1.94 | -67.32 | -67.37 | -0.39 | -3.05 | -0.04 | 0.63 | -0.76
2018-05-10 15:55 | 1644.8 | 4.999 | 2.197 | 2.731 | 2.828 | 2.29 | 2.549 | 2.378 | -1.89 | -66.66 | -66.72 | -0.39 | -3.04 | -0.04 | 0.62 | -0.75
2018-05-10 15:55 | 1645 | 4.999 | 2.201 | 2.731 | 2.828 | 2.29 | 2.547 | 2.379 | -1.84 | -65.99 | -66.05 | -0.38 | -3.03 | -0.03 | 0.61 | -0.75
2018-05-10 15:55 | 1645.2 | 4.999 | 2.205 | 2.73 | 2.829 | 2.29 | 2.546 | 2.38 | -1.8 | -65.32 | -65.43 | -0.38 | -3.02 | -0.03 | 0.6 | -0.74
2018-05-10 15:55 | 1645.4 | 4.999 | 2.209 | 2.73 | 2.829 | 2.29 | 2.544 | 2.382 | -1.75 | -64.65 | -64.76 | -0.37 | -3.02 | -0.03 | 0.59 | -0.74
2018-05-10 15:55 | 1645.6 | 4.999 | 2.213 | 2.73 | 2.829 | 2.289 | 2.542 | 2.383 | -1.71 | -63.97 | -64.1 | -0.36 | -3.01 | -0.03 | 0.58 | -0.73
2018-05-10 15:55 | 1645.8 | 4.999 | 2.217 | 2.73 | 2.829 | 2.289 | 2.54 | 2.384 | -1.66 | -63.3 | -63.44 | -0.36 | -3 | -0.03 | 0.57 | -0.72
2018-05-10 15:55 | 1646 | 4.999 | 2.222 | 2.73 | 2.829 | 2.289 | 2.537 | 2.386 | -1.61 | -62.61 | -62.75 | -0.35 | -2.98 | -0.03 | 0.56 | -0.71
2018-05-10 15:55 | 1646.2 | 4.999 | 2.226 | 2.73 | 2.83 | 2.289 | 2.535 | 2.388 | -1.57 | -61.93 | -62.06 | -0.34 | -2.97 | -0.03 | 0.55 | -0.7
2018-05-10 15:55 | 1646.4 | 4.999 | 2.231 | 2.73 | 2.83 | 2.289 | 2.533 | 2.389 | -1.52 | -61.24 | -61.38 | -0.34 | -2.96 | -0.03 | 0.53 | -0.7
2018-05-10 15:55 | 1646.6 | 4.999 | 2.235 | 2.73 | 2.83 | 2.289 | 2.531 | 2.39 | -1.48 | -60.56 | -60.69 | -0.33 | -2.94 | -0.03 | 0.53 | -0.69
2018-05-10 15:55 | 1646.8 | 4.999 | 2.239 | 2.73 | 2.83 | 2.289 | 2.53 | 2.391 | -1.43 | -59.87 | -60.01 | -0.33 | -2.93 | -0.03 | 0.52 | -0.68
2018-05-10 15:55 | 1647 | 4.999 | 2.243 | 2.729 | 2.831 | 2.289 | 2.53 | 2.393 | -1.39 | -59.17 | -59.35 | -0.32 | -2.92 | -0.03 | 0.52 | -0.68
2018-05-10 15:55 | 1647.2 | 4.999 | 2.248 | 2.729 | 2.831 | 2.289 | 2.529 | 2.394 | -1.35 | -58.48 | -58.66 | -0.31 | -2.9 | -0.03 | 0.51 | -0.67
2018-05-10 15:55 | 1647.4 | 4.999 | 2.252 | 2.729 | 2.831 | 2.289 | 2.528 | 2.396 | -1.3 | -57.78 | -57.97 | -0.3 | -2.89 | -0.03 | 0.5 | -0.66
2018-05-10 15:55 | 1647.6 | 4.999 | 2.257 | 2.729 | 2.832 | 2.289 | 2.526 | 2.396 | -1.26 | -57.08 | -57.27 | -0.3 | -2.86 | -0.03 | 0.5 | -0.66
2018-05-10 15:55 | 1647.8 | 4.999 | 2.261 | 2.729 | 2.832 | 2.289 | 2.525 | 2.398 | -1.21 | -56.37 | -56.56 | -0.29 | -2.85 | -0.03 | 0.49 | -0.65
2018-05-10 15:55 | 1648 | 4.999 | 2.266 | 2.729 | 2.832 | 2.289 | 2.522 | 2.4 | -1.17 | -55.67 | -55.85 | -0.28 | -2.83 | -0.03 | 0.48 | -0.64
2018-05-10 15:55 | 1648.2 | 4.999 | 2.27 | 2.728 | 2.833 | 2.289 | 2.518 | 2.403 | -1.13 | -54.96 | -55.16 | -0.27 | -2.81 | -0.03 | 0.45 | -0.62
2018-05-10 15:55 | 1648.4 | 4.999 | 2.274 | 2.728 | 2.833 | 2.289 | 2.516 | 2.405 | -1.08 | -54.25 | -54.47 | -0.26 | -2.79 | -0.03 | 0.44 | -0.61
2018-05-10 15:55 | 1648.6 | 4.999 | 2.279 | 2.728 | 2.833 | 2.289 | 2.514 | 2.406 | -1.04 | -53.54 | -53.78 | -0.25 | -2.78 | -0.03 | 0.43 | -0.6
2018-05-10 15:55 | 1648.8 | 4.999 | 2.284 | 2.728 | 2.833 | 2.289 | 2.512 | 2.409 | -1 | -52.82 | -53.05 | -0.24 | -2.77 | -0.03 | 0.42 | -0.59
2018-05-10 15:55 | 1649 | 4.999 | 2.288 | 2.728 | 2.834 | 2.289 | 2.511 | 2.41 | -0.96 | -52.11 | -52.35 | -0.23 | -2.75 | -0.03 | 0.41 | -0.58
2018-05-10 15:55 | 1649.2 | 4.999 | 2.292 | 2.727 | 2.834 | 2.289 | 2.51 | 2.411 | -0.91 | -51.39 | -51.66 | -0.21 | -2.74 | -0.03 | 0.41 | -0.58
2018-05-10 15:55 | 1649.4 | 4.999 | 2.297 | 2.727 | 2.834 | 2.289 | 2.509 | 2.412 | -0.87 | -50.67 | -50.93 | -0.19 | -2.73 | -0.03 | 0.4 | -0.57
2018-05-10 15:55 | 1649.6 | 4.999 | 2.302 | 2.727 | 2.834 | 2.289 | 2.508 | 2.413 | -0.83 | -49.95 | -50.21 | -0.17 | -2.71 | -0.03 | 0.4 | -0.57
2018-05-10 15:55 | 1649.8 | 4.999 | 2.306 | 2.726 | 2.835 | 2.289 | 2.507 | 2.414 | -0.79 | -49.23 | -49.49 | -0.16 | -2.7 | -0.03 | 0.39 | -0.56
2018-05-10 15:55 | 1650 | 4.999 | 2.311 | 2.726 | 2.835 | 2.288 | 2.506 | 2.415 | -0.74 | -48.5 | -48.76 | -0.15 | -2.68 | -0.03 | 0.39 | -0.56
2018-05-10 15:55 | 1650.2 | 4.999 | 2.315 | 2.726 | 2.835 | 2.288 | 2.504 | 2.416 | -0.7 | -47.77 | -48.05 | -0.14 | -2.67 | -0.03 | 0.38 | -0.55
2018-05-10 15:55 | 1650.4 | 4.999 | 2.32 | 2.726 | 2.835 | 2.288 | 2.503 | 2.417 | -0.66 | -47.04 | -47.29 | -0.13 | -2.66 | -0.03 | 0.37 | -0.54
2018-05-10 15:55 | 1650.6 | 4.999 | 2.325 | 2.726 | 2.836 | 2.288 | 2.5 | 2.42 | -0.62 | -46.31 | -46.57 | -0.12 | -2.64 | -0.03 | 0.36 | -0.53
2018-05-10 15:55 | 1650.8 | 4.999 | 2.329 | 2.726 | 2.836 | 2.288 | 2.497 | 2.421 | -0.58 | -45.57 | -45.84 | -0.12 | -2.63 | -0.03 | 0.34 | -0.52
2018-05-10 15:55 | 1651 | 4.999 | 2.334 | 2.726 | 2.836 | 2.288 | 2.494 | 2.423 | -0.54 | -44.84 | -45.11 | -0.12 | -2.62 | -0.03 | 0.32 | -0.52
2018-05-10 15:55 | 1651.2 | 4.999 | 2.339 | 2.725 | 2.836 | 2.288 | 2.493 | 2.424 | -0.5 | -44.1 | -44.39 | -0.11 | -2.61 | -0.03 | 0.32 | -0.51
2018-05-10 15:55 | 1651.4 | 4.999 | 2.343 | 2.725 | 2.837 | 2.288 | 2.491 | 2.425 | -0.45 | -43.36 | -43.64 | -0.1 | -2.59 | -0.03 | 0.31 | -0.5
2018-05-10 15:55 | 1651.6 | 4.999 | 2.348 | 2.725 | 2.837 | 2.288 | 2.49 | 2.427 | -0.41 | -42.62 | -42.92 | -0.1 | -2.58 | -0.02 | 0.3 | -0.49
2018-05-10 15:55 | 1651.8 | 4.999 | 2.353 | 2.725 | 2.837 | 2.288 | 2.488 | 2.428 | -0.37 | -41.88 | -42.17 | -0.09 | -2.56 | -0.02 | 0.29 | -0.48
2018-05-10 15:55 | 1652 | 4.999 | 2.357 | 2.725 | 2.837 | 2.288 | 2.487 | 2.43 | -0.33 | -41.13 | -41.44 | -0.08 | -2.55 | -0.02 | 0.29 | -0.47
2018-05-10 15:55 | 1652.2 | 4.999 | 2.362 | 2.725 | 2.838 | 2.288 | 2.485 | 2.432 | -0.29 | -40.38 | -40.71 | -0.07 | -2.53 | -0.02 | 0.28 | -0.47
2018-05-10 15:55 | 1652.4 | 4.999 | 2.367 | 2.725 | 2.838 | 2.287 | 2.483 | 2.434 | -0.24 | -39.63 | -39.97 | -0.07 | -2.51 | -0.02 | 0.27 | -0.45
2018-05-10 15:55 | 1652.6 | 4.999 | 2.371 | 2.725 | 2.838 | 2.287 | 2.481 | 2.436 | -0.21 | -38.88 | -39.23 | -0.07 | -2.5 | -0.02 | 0.26 | -0.44
2018-05-10 15:55 | 1652.8 | 4.999 | 2.376 | 2.725 | 2.839 | 2.287 | 2.479 | 2.437 | -0.16 | -38.13 | -38.49 | -0.06 | -2.48 | -0.02 | 0.25 | -0.44
2018-05-10 15:55 | 1653 | 4.999 | 2.381 | 2.724 | 2.839 | 2.287 | 2.478 | 2.439 | -0.12 | -37.38 | -37.76 | -0.06 | -2.47 | -0.02 | 0.24 | -0.43
2018-05-10 15:55 | 1653.2 | 4.999 | 2.386 | 2.724 | 2.839 | 2.287 | 2.474 | 2.44 | -0.08 | -36.62 | -36.99 | -0.05 | -2.45 | -0.02 | 0.22 | -0.42
2018-05-10 15:55 | 1653.4 | 4.999 | 2.39 | 2.724 | 2.839 | 2.287 | 2.472 | 2.442 | -0.04 | -35.87 | -36.27 | -0.04 | -2.44 | -0.02 | 0.21 | -0.41
2018-05-10 15:55 | 1653.6 | 4.999 | 2.395 | 2.724 | 2.84 | 2.287 | 2.471 | 2.443 | -0.01 | -35.11 | -35.51 | -0.04 | -2.42 | -0.02 | 0.2 | -0.4
2018-05-10 15:55 | 1653.8 | 4.999 | 2.4 | 2.724 | 2.84 | 2.287 | 2.47 | 2.445 | 0.03 | -34.35 | -34.74 | -0.03 | -2.4 | -0.02 | 0.2 | -0.39
2018-05-10 15:55 | 1654 | 4.999 | 2.405 | 2.724 | 2.84 | 2.287 | 2.469 | 2.447 | 0.07 | -33.59 | -34 | -0.03 | -2.39 | -0.02 | 0.19 | -0.38
2018-05-10 15:55 | 1654.2 | 4.999 | 2.41 | 2.724 | 2.841 | 2.287 | 2.468 | 2.449 | 0.11 | -32.82 | -33.24 | -0.03 | -2.37 | -0.02 | 0.18 | -0.38
2018-05-10 15:55 | 1654.4 | 4.999 | 2.414 | 2.724 | 2.841 | 2.287 | 2.466 | 2.449 | 0.15 | -32.06 | -32.51 | -0.02 | -2.35 | -0.02 | 0.18 | -0.37
2018-05-10 15:55 | 1654.6 | 4.999 | 2.419 | 2.724 | 2.841 | 2.287 | 2.464 | 2.45 | 0.19 | -31.3 | -31.76 | -0.02 | -2.34 | -0.02 | 0.16 | -0.37
2018-05-10 15:55 | 1654.8 | 4.999 | 2.424 | 2.724 | 2.842 | 2.287 | 2.463 | 2.451 | 0.23 | -30.53 | -31.02 | -0.01 | -2.33 | -0.02 | 0.16 | -0.36
2018-05-10 15:55 | 1655 | 4.999 | 2.429 | 2.724 | 2.842 | 2.287 | 2.461 | 2.453 | 0.27 | -29.76 | -30.25 | -0.01 | -2.31 | -0.02 | 0.15 | -0.35
2018-05-10 15:55 | 1655.2 | 4.999 | 2.434 | 2.723 | 2.842 | 2.287 | 2.46 | 2.455 | 0.31 | -29 | -29.47 | -0.01 | -2.3 | -0.02 | 0.14 | -0.34
2018-05-10 15:55 | 1655.4 | 4.999 | 2.438 | 2.723 | 2.842 | 2.287 | 2.46 | 2.458 | 0.35 | -28.23 | -28.72 | 0 | -2.28 | -0.02 | 0.14 | -0.33
2018-05-10 15:55 | 1655.6 | 4.999 | 2.443 | 2.723 | 2.843 | 2.287 | 2.458 | 2.46 | 0.39 | -27.46 | -27.94 | 0 | -2.27 | -0.02 | 0.13 | -0.32
2018-05-10 15:55 | 1655.8 | 4.999 | 2.448 | 2.723 | 2.843 | 2.287 | 2.456 | 2.462 | 0.43 | -26.69 | -27.19 | 0.01 | -2.25 | -0.02 | 0.12 | -0.31
2018-05-10 15:55 | 1656 | 4.999 | 2.453 | 2.723 | 2.843 | 2.286 | 2.454 | 2.463 | 0.47 | -25.91 | -26.41 | 0.01 | -2.23 | -0.02 | 0.11 | -0.3
2018-05-10 15:55 | 1656.2 | 4.999 | 2.458 | 2.723 | 2.844 | 2.286 | 2.453 | 2.466 | 0.51 | -25.14 | -25.62 | 0.01 | -2.22 | -0.02 | 0.1 | -0.28
2018-05-10 15:55 | 1656.4 | 4.999 | 2.463 | 2.723 | 2.844 | 2.286 | 2.451 | 2.468 | 0.55 | -24.36 | -24.86 | 0.02 | -2.2 | -0.02 | 0.09 | -0.27
2018-05-10 15:55 | 1656.6 | 4.999 | 2.468 | 2.723 | 2.844 | 2.286 | 2.45 | 2.47 | 0.59 | -23.59 | -24.08 | 0.02 | -2.19 | -0.01 | 0.09 | -0.26
2018-05-10 15:55 | 1656.8 | 4.999 | 2.473 | 2.723 | 2.844 | 2.286 | 2.448 | 2.471 | 0.62 | -22.81 | -23.3 | 0.03 | -2.17 | -0.01 | 0.08 | -0.25
2018-05-10 15:55 | 1657 | 4.999 | 2.478 | 2.723 | 2.845 | 2.286 | 2.446 | 2.474 | 0.66 | -22.04 | -22.51 | 0.03 | -2.16 | -0.01 | 0.06 | -0.24
2018-05-10 15:55 | 1657.2 | 4.999 | 2.483 | 2.723 | 2.845 | 2.286 | 2.444 | 2.476 | 0.7 | -21.25 | -21.74 | 0.03 | -2.14 | -0.01 | 0.05 | -0.23
2018-05-10 15:55 | 1657.4 | 4.999 | 2.488 | 2.723 | 2.845 | 2.285 | 2.442 | 2.478 | 0.74 | -20.48 | -20.97 | 0.04 | -2.13 | -0.01 | 0.05 | -0.22
2018-05-10 15:55 | 1657.6 | 4.999 | 2.493 | 2.723 | 2.846 | 2.285 | 2.441 | 2.479 | 0.78 | -19.69 | -20.19 | 0.04 | -2.11 | -0.01 | 0.04 | -0.21
2018-05-10 15:55 | 1657.8 | 4.999 | 2.498 | 2.723 | 2.846 | 2.285 | 2.439 | 2.48 | 0.81 | -18.91 | -19.4 | 0.04 | -2.09 | -0.01 | 0.03 | -0.21
2018-05-10 15:55 | 1658 | 4.999 | 2.503 | 2.723 | 2.846 | 2.285 | 2.438 | 2.481 | 0.85 | -18.13 | -18.62 | 0.04 | -2.07 | -0.01 | 0.02 | -0.2
2018-05-10 15:55 | 1658.2 | 4.999 | 2.507 | 2.723 | 2.847 | 2.285 | 2.436 | 2.482 | 0.89 | -17.35 | -17.85 | 0.04 | -2.05 | -0.01 | 0.01 | -0.2
2018-05-10 15:55 | 1658.4 | 4.999 | 2.512 | 2.723 | 2.847 | 2.285 | 2.434 | 2.483 | 0.93 | -16.57 | -17.08 | 0.04 | -2.03 | -0.01 | 0 | -0.19
2018-05-10 15:55 | 1658.6 | 4.999 | 2.517 | 2.723 | 2.847 | 2.285 | 2.433 | 2.486 | 0.96 | -15.78 | -16.3 | 0.05 | -2.02 | -0.01 | 0 | -0.17
2018-05-10 15:55 | 1658.8 | 4.999 | 2.522 | 2.723 | 2.847 | 2.285 | 2.432 | 2.49 | 1 | -14.99 | -15.49 | 0.05 | -2.01 | -0.01 | -0.01 | -0.15
2018-05-10 15:55 | 1659 | 4.999 | 2.528 | 2.722 | 2.848 | 2.285 | 2.43 | 2.494 | 1.04 | -14.21 | -14.7 | 0.05 | -1.99 | -0.01 | -0.02 | -0.13
2018-05-10 15:55 | 1659.2 | 4.999 | 2.532 | 2.722 | 2.848 | 2.285 | 2.429 | 2.496 | 1.08 | -13.42 | -13.93 | 0.05 | -1.98 | -0.01 | -0.03 | -0.12
2018-05-10 15:55 | 1659.4 | 4.999 | 2.538 | 2.722 | 2.848 | 2.285 | 2.427 | 2.498 | 1.12 | -12.63 | -13.12 | 0.05 | -1.96 | -0.01 | -0.04 | -0.11
2018-05-10 15:55 | 1659.6 | 4.999 | 2.543 | 2.722 | 2.849 | 2.285 | 2.426 | 2.499 | 1.15 | -11.85 | -12.34 | 0.05 | -1.94 | -0.01 | -0.04 | -0.1
2018-05-10 15:55 | 1659.8 | 4.999 | 2.548 | 2.722 | 2.849 | 2.284 | 2.424 | 2.501 | 1.19 | -11.06 | -11.56 | 0.05 | -1.93 | -0.01 | -0.05 | -0.1
2018-05-10 15:55 | 1660 | 4.999 | 2.553 | 2.722 | 2.849 | 2.284 | 2.423 | 2.502 | 1.22 | -10.27 | -10.76 | 0.05 | -1.91 | -0.01 | -0.06 | -0.09
2018-05-10 15:55 | 1660.2 | 4.999 | 2.558 | 2.722 | 2.85 | 2.284 | 2.422 | 2.503 | 1.26 | -9.49 | -9.97 | 0.05 | -1.89 | -0.01 | -0.06 | -0.08
2018-05-10 15:55 | 1660.4 | 4.999 | 2.563 | 2.722 | 2.85 | 2.284 | 2.42 | 2.505 | 1.3 | -8.69 | -9.19 | 0.05 | -1.88 | -0.01 | -0.07 | -0.07
2018-05-10 15:55 | 1660.6 | 4.999 | 2.568 | 2.722 | 2.85 | 2.284 | 2.418 | 2.507 | 1.33 | -7.91 | -8.38 | 0.06 | -1.86 | -0.01 | -0.09 | -0.06
2018-05-10 15:55 | 1660.8 | 4.999 | 2.573 | 2.722 | 2.85 | 2.284 | 2.416 | 2.509 | 1.37 | -7.12 | -7.59 | 0.06 | -1.85 | 0 | -0.09 | -0.05
2018-05-10 15:55 | 1661 | 4.999 | 2.578 | 2.722 | 2.851 | 2.284 | 2.415 | 2.51 | 1.4 | -6.32 | -6.8 | 0.06 | -1.83 | 0 | -0.1 | -0.04
2018-05-10 15:55 | 1661.2 | 4.999 | 2.583 | 2.722 | 2.851 | 2.284 | 2.414 | 2.512 | 1.44 | -5.53 | -6.01 | 0.06 | -1.82 | 0 | -0.1 | -0.04
2018-05-10 15:55 | 1661.4 | 4.999 | 2.588 | 2.722 | 2.851 | 2.284 | 2.413 | 2.515 | 1.47 | -4.74 | -5.22 | 0.06 | -1.8 | 0 | -0.11 | -0.02
2018-05-10 15:55 | 1661.6 | 4.999 | 2.593 | 2.722 | 2.852 | 2.283 | 2.41 | 2.518 | 1.51 | -3.95 | -4.42 | 0.06 | -1.79 | 0 | -0.12 | 0
2018-05-10 15:55 | 1661.8 | 4.999 | 2.598 | 2.722 | 2.852 | 2.283 | 2.408 | 2.519 | 1.54 | -3.17 | -3.64 | 0.06 | -1.77 | 0 | -0.14 | 0.01
2018-05-10 15:55 | 1662 | 4.999 | 2.603 | 2.722 | 2.852 | 2.283 | 2.406 | 2.521 | 1.57 | -2.37 | -2.87 | 0.06 | -1.76 | 0 | -0.15 | 0.01
2018-05-10 15:55 | 1662.2 | 4.999 | 2.608 | 2.722 | 2.852 | 2.283 | 2.404 | 2.522 | 1.61 | -1.58 | -2.07 | 0.06 | -1.74 | 0 | -0.16 | 0.02
2018-05-10 15:55 | 1662.4 | 4.999 | 2.613 | 2.722 | 2.853 | 2.283 | 2.402 | 2.525 | 1.65 | -0.79 | -1.3 | 0.06 | -1.73 | 0 | -0.17 | 0.03
2018-05-10 15:55 | 1662.6 | 4.999 | 2.618 | 2.722 | 2.853 | 2.283 | 2.4 | 2.527 | 1.68 | -0.01 | -0.52 | 0.06 | -1.71 | 0 | -0.18 | 0.04
2018-05-10 15:55 | 1662.8 | 4.999 | 2.623 | 2.722 | 2.853 | 2.283 | 2.399 | 2.528 | 1.72 | 0.79 | 0.28 | 0.06 | -1.7 | 0 | -0.19 | 0.05
2018-05-10 15:55 | 1663 | 4.999 | 2.628 | 2.722 | 2.854 | 2.283 | 2.397 | 2.529 | 1.75 | 1.59 | 1.06 | 0.07 | -1.68 | 0 | -0.19 | 0.06
2018-05-10 15:55 | 1663.2 | 4.999 | 2.633 | 2.722 | 2.854 | 2.283 | 2.396 | 2.53 | 1.79 | 2.39 | 1.84 | 0.07 | -1.67 | 0 | -0.2 | 0.06
2018-05-10 15:55 | 1663.4 | 4.999 | 2.638 | 2.722 | 2.854 | 2.283 | 2.394 | 2.532 | 1.82 | 3.19 | 2.65 | 0.07 | -1.65 | 0 | -0.21 | 0.07
2018-05-10 15:55 | 1663.6 | 4.999 | 2.643 | 2.722 | 2.854 | 2.283 | 2.391 | 2.535 | 1.86 | 3.99 | 3.45 | 0.07 | -1.64 | 0 | -0.23 | 0.09
2018-05-10 15:55 | 1663.8 | 4.999 | 2.648 | 2.722 | 2.855 | 2.283 | 2.389 | 2.537 | 1.89 | 4.8 | 4.23 | 0.08 | -1.62 | 0 | -0.24 | 0.1
2018-05-10 15:55 | 1664 | 4.999 | 2.653 | 2.722 | 2.855 | 2.283 | 2.388 | 2.54 | 1.92 | 5.6 | 5.03 | 0.08 | -1.61 | 0 | -0.25 | 0.11
2018-05-10 15:55 | 1664.2 | 4.999 | 2.658 | 2.722 | 2.855 | 2.283 | 2.386 | 2.542 | 1.96 | 6.4 | 5.85 | 0.08 | -1.59 | 0 | -0.25 | 0.13
2018-05-10 15:55 | 1664.4 | 4.999 | 2.663 | 2.722 | 2.855 | 2.283 | 2.384 | 2.543 | 1.99 | 7.2 | 6.62 | 0.08 | -1.58 | 0 | -0.27 | 0.13
2018-05-10 15:55 | 1664.6 | 4.999 | 2.668 | 2.722 | 2.856 | 2.282 | 2.382 | 2.544 | 2.03 | 8 | 7.41 | 0.09 | -1.56 | 0 | -0.28 | 0.14
2018-05-10 15:55 | 1664.8 | 4.999 | 2.673 | 2.722 | 2.856 | 2.282 | 2.38 | 2.546 | 2.06 | 8.8 | 8.22 | 0.09 | -1.54 | 0 | -0.29 | 0.15
2018-05-10 15:55 | 1665 | 4.999 | 2.678 | 2.722 | 2.856 | 2.282 | 2.379 | 2.549 | 2.09 | 9.6 | 9 | 0.1 | -1.53 | 0 | -0.29 | 0.16
2018-05-10 15:55 | 1665.2 | 4.999 | 2.683 | 2.722 | 2.857 | 2.282 | 2.377 | 2.552 | 2.13 | 10.39 | 9.8 | 0.1 | -1.51 | 0.01 | -0.3 | 0.18
2018-05-10 15:55 | 1665.4 | 4.999 | 2.689 | 2.722 | 2.857 | 2.282 | 2.376 | 2.554 | 2.16 | 11.2 | 10.6 | 0.1 | -1.5 | 0.01 | -0.31 | 0.19
2018-05-10 15:55 | 1665.6 | 4.999 | 2.694 | 2.722 | 2.857 | 2.282 | 2.374 | 2.555 | 2.19 | 11.99 | 11.39 | 0.1 | -1.48 | 0.01 | -0.32 | 0.2
2018-05-10 15:55 | 1665.8 | 4.999 | 2.699 | 2.722 | 2.857 | 2.282 | 2.373 | 2.556 | 2.22 | 12.79 | 12.19 | 0.1 | -1.47 | 0.01 | -0.33 | 0.2
2018-05-10 15:55 | 1666 | 4.999 | 2.704 | 2.722 | 2.858 | 2.282 | 2.372 | 2.557 | 2.26 | 13.58 | 13 | 0.1 | -1.46 | 0.01 | -0.33 | 0.21
2018-05-10 15:55 | 1666.2 | 4.999 | 2.709 | 2.722 | 2.858 | 2.282 | 2.371 | 2.559 | 2.29 | 14.37 | 13.76 | 0.1 | -1.44 | 0.01 | -0.34 | 0.22
2018-05-10 15:55 | 1666.4 | 4.999 | 2.714 | 2.722 | 2.858 | 2.281 | 2.37 | 2.561 | 2.32 | 15.16 | 14.53 | 0.1 | -1.42 | 0.01 | -0.34 | 0.23
2018-05-10 15:55 | 1666.6 | 4.999 | 2.719 | 2.722 | 2.859 | 2.281 | 2.37 | 2.562 | 2.36 | 15.95 | 15.32 | 0.1 | -1.41 | 0.01 | -0.34 | 0.24
2018-05-10 15:55 | 1666.8 | 4.999 | 2.724 | 2.722 | 2.859 | 2.281 | 2.37 | 2.563 | 2.39 | 16.74 | 16.12 | 0.1 | -1.4 | 0.01 | -0.34 | 0.24
2018-05-10 15:55 | 1667 | 4.999 | 2.729 | 2.722 | 2.859 | 2.281 | 2.369 | 2.564 | 2.42 | 17.54 | 16.93 | 0.1 | -1.39 | 0.01 | -0.35 | 0.25
2018-05-10 15:55 | 1667.2 | 4.999 | 2.734 | 2.722 | 2.859 | 2.281 | 2.369 | 2.567 | 2.45 | 18.32 | 17.7 | 0.1 | -1.38 | 0.01 | -0.35 | 0.26
2018-05-10 15:55 | 1667.4 | 4.999 | 2.739 | 2.722 | 2.859 | 2.281 | 2.369 | 2.57 | 2.48 | 19.11 | 18.49 | 0.1 | -1.36 | 0.01 | -0.35 | 0.28
2018-05-10 15:55 | 1667.6 | 4.999 | 2.744 | 2.722 | 2.86 | 2.281 | 2.369 | 2.572 | 2.51 | 19.89 | 19.26 | 0.1 | -1.35 | 0.01 | -0.35 | 0.29
2018-05-10 15:55 | 1667.8 | 4.999 | 2.749 | 2.722 | 2.86 | 2.281 | 2.369 | 2.573 | 2.55 | 20.68 | 20.05 | 0.1 | -1.34 | 0.01 | -0.35 | 0.3
2018-05-10 15:55 | 1668 | 4.999 | 2.754 | 2.722 | 2.86 | 2.281 | 2.369 | 2.575 | 2.58 | 21.45 | 20.82 | 0.1 | -1.32 | 0.01 | -0.35 | 0.3
2018-05-10 15:55 | 1668.2 | 4.999 | 2.759 | 2.722 | 2.86 | 2.28 | 2.369 | 2.576 | 2.61 | 22.23 | 21.61 | 0.1 | -1.31 | 0.01 | -0.35 | 0.31
2018-05-10 15:55 | 1668.4 | 4.999 | 2.764 | 2.722 | 2.861 | 2.28 | 2.368 | 2.579 | 2.64 | 23.01 | 22.38 | 0.1 | -1.3 | 0.02 | -0.35 | 0.32
2018-05-10 15:55 | 1668.6 | 4.999 | 2.769 | 2.722 | 2.861 | 2.28 | 2.367 | 2.58 | 2.67 | 23.79 | 23.17 | 0.1 | -1.28 | 0.02 | -0.36 | 0.33
2018-05-10 15:55 | 1668.8 | 4.999 | 2.773 | 2.722 | 2.861 | 2.28 | 2.366 | 2.581 | 2.71 | 24.56 | 23.94 | 0.1 | -1.27 | 0.02 | -0.36 | 0.33
2018-05-10 15:55 | 1669 | 4.999 | 2.778 | 2.722 | 2.861 | 2.28 | 2.364 | 2.582 | 2.74 | 25.34 | 24.7 | 0.1 | -1.26 | 0.02 | -0.38 | 0.34
2018-05-10 15:55 | 1669.2 | 4.999 | 2.783 | 2.722 | 2.862 | 2.28 | 2.361 | 2.585 | 2.77 | 26.11 | 25.48 | 0.1 | -1.25 | 0.02 | -0.39 | 0.36
2018-05-10 15:55 | 1669.4 | 4.999 | 2.788 | 2.722 | 2.862 | 2.28 | 2.359 | 2.586 | 2.8 | 26.88 | 26.26 | 0.1 | -1.23 | 0.02 | -0.4 | 0.37
2018-05-10 15:55 | 1669.6 | 4.999 | 2.793 | 2.722 | 2.862 | 2.279 | 2.357 | 2.589 | 2.83 | 27.64 | 27.02 | 0.1 | -1.22 | 0.02 | -0.41 | 0.38
2018-05-10 15:55 | 1669.8 | 4.999 | 2.798 | 2.722 | 2.862 | 2.279 | 2.354 | 2.592 | 2.86 | 28.41 | 27.8 | 0.1 | -1.21 | 0.02 | -0.43 | 0.4
2018-05-10 15:55 | 1670 | 4.999 | 2.803 | 2.722 | 2.863 | 2.279 | 2.352 | 2.595 | 2.89 | 29.17 | 28.56 | 0.1 | -1.19 | 0.02 | -0.44 | 0.41
2018-05-10 15:55 | 1670.2 | 4.999 | 2.808 | 2.722 | 2.863 | 2.279 | 2.35 | 2.596 | 2.92 | 29.93 | 29.33 | 0.1 | -1.18 | 0.02 | -0.45 | 0.42
2018-05-10 15:55 | 1670.4 | 4.999 | 2.813 | 2.722 | 2.863 | 2.279 | 2.349 | 2.598 | 2.95 | 30.69 | 30.13 | 0.1 | -1.17 | 0.02 | -0.46 | 0.43
2018-05-10 15:55 | 1670.6 | 4.999 | 2.818 | 2.722 | 2.863 | 2.279 | 2.347 | 2.6 | 2.98 | 31.44 | 30.89 | 0.1 | -1.16 | 0.02 | -0.46 | 0.44
2018-05-10 15:55 | 1670.8 | 4.999 | 2.822 | 2.722 | 2.863 | 2.279 | 2.346 | 2.601 | 3.01 | 32.2 | 31.64 | 0.1 | -1.15 | 0.02 | -0.47 | 0.45
2018-05-10 15:55 | 1671 | 4.999 | 2.827 | 2.722 | 2.864 | 2.279 | 2.345 | 2.604 | 3.04 | 32.95 | 32.37 | 0.1 | -1.14 | 0.02 | -0.47 | 0.46
2018-05-10 15:55 | 1671.2 | 4.999 | 2.832 | 2.722 | 2.864 | 2.279 | 2.344 | 2.606 | 3.07 | 33.7 | 33.12 | 0.1 | -1.12 | 0.02 | -0.48 | 0.47
2018-05-10 15:55 | 1671.4 | 4.999 | 2.837 | 2.722 | 2.864 | 2.279 | 2.342 | 2.607 | 3.11 | 34.45 | 33.87 | 0.1 | -1.1 | 0.02 | -0.49 | 0.48
2018-05-10 15:55 | 1671.6 | 4.999 | 2.842 | 2.722 | 2.864 | 2.279 | 2.34 | 2.609 | 3.13 | 35.19 | 34.64 | 0.1 | -1.09 | 0.02 | -0.5 | 0.48
2018-05-10 15:55 | 1671.8 | 4.999 | 2.846 | 2.722 | 2.865 | 2.279 | 2.338 | 2.609 | 3.16 | 35.93 | 35.4 | 0.1 | -1.08 | 0.02 | -0.52 | 0.49
2018-05-10 15:55 | 1672 | 4.999 | 2.851 | 2.722 | 2.865 | 2.279 | 2.335 | 2.61 | 3.19 | 36.67 | 36.14 | 0.1 | -1.06 | 0.02 | -0.53 | 0.49
2018-05-10 15:55 | 1672.2 | 4.999 | 2.856 | 2.722 | 2.865 | 2.279 | 2.332 | 2.611 | 3.23 | 37.4 | 36.86 | 0.1 | -1.04 | 0.02 | -0.55 | 0.5
2018-05-10 15:55 | 1672.4 | 4.999 | 2.86 | 2.722 | 2.866 | 2.279 | 2.33 | 2.612 | 3.26 | 38.13 | 37.6 | 0.1 | -1.02 | 0.02 | -0.56 | 0.51
2018-05-10 15:55 | 1672.6 | 4.999 | 2.865 | 2.722 | 2.866 | 2.279 | 2.327 | 2.615 | 3.29 | 38.86 | 38.3 | 0.1 | -1.01 | 0.02 | -0.57 | 0.52
2018-05-10 15:55 | 1672.8 | 4.999 | 2.87 | 2.722 | 2.866 | 2.279 | 2.325 | 2.617 | 3.32 | 39.6 | 39.04 | 0.1 | -0.98 | 0.02 | -0.58 | 0.53
2018-05-10 15:55 | 1673 | 4.999 | 2.874 | 2.722 | 2.867 | 2.279 | 2.324 | 2.618 | 3.35 | 40.32 | 39.76 | 0.1 | -0.96 | 0.02 | -0.59 | 0.54
2018-05-10 15:55 | 1673.2 | 4.999 | 2.879 | 2.722 | 2.867 | 2.279 | 2.323 | 2.62 | 3.39 | 41.04 | 40.5 | 0.1 | -0.94 | 0.02 | -0.6 | 0.55
2018-05-10 15:55 | 1673.4 | 4.999 | 2.883 | 2.722 | 2.868 | 2.279 | 2.32 | 2.623 | 3.42 | 41.75 | 41.22 | 0.1 | -0.92 | 0.02 | -0.61 | 0.56
2018-05-10 15:55 | 1673.6 | 4.999 | 2.888 | 2.722 | 2.868 | 2.279 | 2.316 | 2.626 | 3.46 | 42.47 | 41.92 | 0.1 | -0.89 | 0.02 | -0.63 | 0.58
2018-05-10 15:55 | 1673.8 | 4.999 | 2.892 | 2.722 | 2.869 | 2.279 | 2.313 | 2.628 | 3.49 | 43.18 | 42.63 | 0.1 | -0.87 | 0.02 | -0.65 | 0.59
2018-05-10 15:55 | 1674 | 4.999 | 2.897 | 2.722 | 2.869 | 2.279 | 2.311 | 2.629 | 3.52 | 43.89 | 43.34 | 0.1 | -0.84 | 0.02 | -0.66 | 0.6
2018-05-10 15:55 | 1674.2 | 4.999 | 2.901 | 2.722 | 2.87 | 2.279 | 2.309 | 2.63 | 3.56 | 44.59 | 44.05 | 0.1 | -0.81 | 0.02 | -0.67 | 0.6
2018-05-10 15:55 | 1674.4 | 4.999 | 2.906 | 2.722 | 2.87 | 2.278 | 2.307 | 2.631 | 3.59 | 45.29 | 44.76 | 0.1 | -0.79 | 0.03 | -0.68 | 0.61
2018-05-10 15:55 | 1674.6 | 4.999 | 2.91 | 2.722 | 2.871 | 2.278 | 2.307 | 2.632 | 3.62 | 45.99 | 45.44 | 0.1 | -0.77 | 0.03 | -0.68 | 0.61
2018-05-10 15:55 | 1674.8 | 4.999 | 2.915 | 2.722 | 2.871 | 2.278 | 2.306 | 2.634 | 3.65 | 46.69 | 46.13 | 0.1 | -0.74 | 0.03 | -0.68 | 0.62
2018-05-10 15:55 | 1675 | 4.999 | 2.919 | 2.722 | 2.871 | 2.278 | 2.304 | 2.637 | 3.68 | 47.38 | 46.81 | 0.1 | -0.72 | 0.03 | -0.7 | 0.64
2018-05-10 15:55 | 1675.2 | 4.999 | 2.923 | 2.722 | 2.872 | 2.278 | 2.302 | 2.638 | 3.71 | 48.06 | 47.51 | 0.1 | -0.7 | 0.03 | -0.71 | 0.64
2018-05-10 15:55 | 1675.4 | 4.999 | 2.928 | 2.722 | 2.872 | 2.278 | 2.299 | 2.639 | 3.75 | 48.75 | 48.2 | 0.1 | -0.67 | 0.03 | -0.72 | 0.65
2018-05-10 15:55 | 1675.6 | 4.999 | 2.932 | 2.722 | 2.873 | 2.278 | 2.296 | 2.641 | 3.78 | 49.43 | 48.9 | 0.1 | -0.65 | 0.03 | -0.74 | 0.66
2018-05-10 15:55 | 1675.8 | 4.999 | 2.937 | 2.722 | 2.873 | 2.278 | 2.294 | 2.643 | 3.81 | 50.11 | 49.59 | 0.1 | -0.62 | 0.03 | -0.75 | 0.67
2018-05-10 15:55 | 1676 | 4.999 | 2.941 | 2.722 | 2.874 | 2.278 | 2.291 | 2.645 | 3.84 | 50.78 | 50.27 | 0.1 | -0.6 | 0.03 | -0.77 | 0.68
2018-05-10 15:55 | 1676.2 | 4.999 | 2.945 | 2.722 | 2.874 | 2.278 | 2.29 | 2.648 | 3.87 | 51.45 | 50.94 | 0.1 | -0.57 | 0.03 | -0.77 | 0.7
2018-05-10 15:55 | 1676.4 | 4.999 | 2.95 | 2.722 | 2.875 | 2.278 | 2.289 | 2.651 | 3.9 | 52.11 | 51.61 | 0.1 | -0.55 | 0.03 | -0.78 | 0.71
2018-05-10 15:55 | 1676.6 | 4.999 | 2.954 | 2.722 | 2.875 | 2.278 | 2.287 | 2.652 | 3.93 | 52.77 | 52.26 | 0.1 | -0.52 | 0.03 | -0.79 | 0.72
2018-05-10 15:55 | 1676.8 | 4.999 | 2.958 | 2.722 | 2.876 | 2.278 | 2.285 | 2.653 | 3.96 | 53.43 | 52.93 | 0.1 | -0.5 | 0.03 | -0.8 | 0.72
2018-05-10 15:55 | 1677 | 4.999 | 2.962 | 2.722 | 2.876 | 2.278 | 2.283 | 2.654 | 3.99 | 54.08 | 53.59 | 0.1 | -0.47 | 0.03 | -0.81 | 0.73
2018-05-10 15:55 | 1677.2 | 4.999 | 2.966 | 2.722 | 2.876 | 2.277 | 2.281 | 2.656 | 4.02 | 54.73 | 54.25 | 0.1 | -0.45 | 0.03 | -0.82 | 0.74
2018-05-10 15:55 | 1677.4 | 4.999 | 2.971 | 2.722 | 2.877 | 2.277 | 2.28 | 2.657 | 4.05 | 55.37 | 54.9 | 0.1 | -0.42 | 0.03 | -0.83 | 0.74
2018-05-10 15:55 | 1677.6 | 4.999 | 2.975 | 2.722 | 2.877 | 2.277 | 2.279 | 2.658 | 4.08 | 56.01 | 55.56 | 0.1 | -0.4 | 0.03 | -0.83 | 0.75
2018-05-10 15:55 | 1677.8 | 4.999 | 2.979 | 2.722 | 2.878 | 2.277 | 2.278 | 2.66 | 4.1 | 56.65 | 56.21 | 0.09 | -0.38 | 0.03 | -0.84 | 0.76
2018-05-10 15:55 | 1678 | 4.999 | 2.983 | 2.722 | 2.878 | 2.277 | 2.276 | 2.661 | 4.13 | 57.28 | 56.84 | 0.1 | -0.35 | 0.03 | -0.85 | 0.77
2018-05-10 15:55 | 1678.2 | 4.999 | 2.987 | 2.722 | 2.879 | 2.277 | 2.275 | 2.662 | 4.16 | 57.91 | 57.49 | 0.09 | -0.32 | 0.03 | -0.85 | 0.77
2018-05-10 15:55 | 1678.4 | 4.999 | 2.991 | 2.722 | 2.879 | 2.277 | 2.274 | 2.664 | 4.19 | 58.53 | 58.11 | 0.09 | -0.29 | 0.03 | -0.86 | 0.78
2018-05-10 15:55 | 1678.6 | 4.999 | 2.995 | 2.722 | 2.88 | 2.277 | 2.272 | 2.665 | 4.22 | 59.16 | 58.73 | 0.09 | -0.26 | 0.03 | -0.87 | 0.79
2018-05-10 15:55 | 1678.8 | 4.999 | 2.999 | 2.722 | 2.88 | 2.277 | 2.27 | 2.666 | 4.25 | 59.77 | 59.35 | 0.09 | -0.23 | 0.03 | -0.88 | 0.79
2018-05-10 15:55 | 1679 | 4.999 | 3.003 | 2.722 | 2.881 | 2.277 | 2.267 | 2.668 | 4.28 | 60.38 | 59.96 | 0.08 | -0.2 | 0.03 | -0.89 | 0.8
2018-05-10 15:55 | 1679.2 | 4.999 | 3.006 | 2.722 | 2.881 | 2.277 | 2.264 | 2.668 | 4.3 | 60.98 | 60.55 | 0.09 | -0.18 | 0.03 | -0.91 | 0.81
2018-05-10 15:55 | 1679.4 | 4.999 | 3.01 | 2.722 | 2.882 | 2.277 | 2.263 | 2.67 | 4.29 | 61.58 | 61.16 | 0.07 | -0.16 | 0.03 | -0.92 | 0.81
2018-05-10 15:55 | 1679.6 | 4.999 | 3.014 | 2.723 | 2.882 | 2.277 | 2.262 | 2.671 | 4.3 | 62.18 | 61.78 | 0.04 | -0.15 | 0.03 | -0.92 | 0.82
2018-05-10 15:55 | 1679.8 | 4.999 | 3.018 | 2.723 | 2.882 | 2.277 | 2.261 | 2.673 | 4.32 | 62.77 | 62.37 | 0.04 | -0.13 | 0.03 | -0.93 | 0.83
2018-05-10 15:55 | 1680 | 4.999 | 3.022 | 2.723 | 2.883 | 2.277 | 2.26 | 2.674 | 4.35 | 63.36 | 63 | 0.04 | -0.11 | 0.04 | -0.93 | 0.84
2018-05-10 15:55 | 1680.2 | 4.999 | 3.026 | 2.723 | 2.883 | 2.277 | 2.259 | 2.675 | 4.39 | 63.94 | 63.58 | 0.04 | -0.09 | 0.04 | -0.94 | 0.84
2018-05-10 15:55 | 1680.4 | 4.999 | 3.029 | 2.723 | 2.883 | 2.276 | 2.258 | 2.677 | 4.4 | 64.52 | 64.16 | 0.04 | -0.07 | 0.04 | -0.95 | 0.85
2018-05-10 15:55 | 1680.6 | 4.999 | 3.033 | 2.723 | 2.884 | 2.276 | 2.257 | 2.679 | 4.44 | 65.09 | 64.73 | 0.03 | -0.05 | 0.04 | -0.95 | 0.87
2018-05-10 15:55 | 1680.8 | 4.999 | 3.037 | 2.723 | 2.884 | 2.276 | 2.255 | 2.681 | 4.47 | 65.66 | 65.28 | 0.03 | -0.02 | 0.04 | -0.96 | 0.88
2018-05-10 15:55 | 1681 | 4.999 | 3.04 | 2.723 | 2.885 | 2.276 | 2.252 | 2.683 | 4.49 | 66.22 | 65.86 | 0.03 | 0.01 | 0.04 | -0.97 | 0.89
2018-05-10 15:55 | 1681.2 | 4.999 | 3.044 | 2.723 | 2.886 | 2.276 | 2.251 | 2.684 | 4.53 | 66.78 | 66.42 | 0.03 | 0.04 | 0.04 | -0.98 | 0.89
2018-05-10 15:55 | 1681.4 | 4.999 | 3.047 | 2.723 | 2.886 | 2.276 | 2.249 | 2.685 | 4.55 | 67.33 | 66.96 | 0.03 | 0.07 | 0.04 | -0.99 | 0.9
2018-05-10 15:55 | 1681.6 | 4.999 | 3.051 | 2.723 | 2.886 | 2.276 | 2.247 | 2.686 | 4.58 | 67.88 | 67.53 | 0.03 | 0.08 | 0.04 | -1 | 0.9
2018-05-10 15:55 | 1681.8 | 4.999 | 3.054 | 2.723 | 2.887 | 2.276 | 2.246 | 2.687 | 4.61 | 68.42 | 68.07 | 0.02 | 0.11 | 0.04 | -1.01 | 0.91
2018-05-10 15:55 | 1682 | 4.999 | 3.058 | 2.723 | 2.887 | 2.275 | 2.245 | 2.688 | 4.64 | 68.96 | 68.6 | 0.02 | 0.13 | 0.04 | -1.02 | 0.91
2018-05-10 15:55 | 1682.2 | 4.999 | 3.061 | 2.723 | 2.888 | 2.275 | 2.244 | 2.689 | 4.66 | 69.49 | 69.15 | 0.02 | 0.16 | 0.04 | -1.02 | 0.92
2018-05-10 15:55 | 1682.4 | 4.999 | 3.065 | 2.723 | 2.888 | 2.275 | 2.242 | 2.69 | 4.69 | 70.02 | 69.69 | 0.01 | 0.18 | 0.04 | -1.03 | 0.92
2018-05-10 15:55 | 1682.6 | 4.999 | 3.068 | 2.723 | 2.889 | 2.275 | 2.241 | 2.692 | 4.72 | 70.54 | 70.2 | 0.01 | 0.2 | 0.04 | -1.03 | 0.93
2018-05-10 15:55 | 1682.8 | 4.999 | 3.071 | 2.723 | 2.889 | 2.275 | 2.24 | 2.693 | 4.74 | 71.06 | 70.75 | 0.01 | 0.23 | 0.04 | -1.04 | 0.94
2018-05-10 15:55 | 1683 | 4.999 | 3.074 | 2.723 | 2.889 | 2.275 | 2.238 | 2.694 | 4.77 | 71.56 | 71.23 | 0 | 0.25 | 0.04 | -1.05 | 0.95
2018-05-10 15:55 | 1683.2 | 4.999 | 3.078 | 2.723 | 2.89 | 2.275 | 2.237 | 2.695 | 4.8 | 72.07 | 71.75 | 0 | 0.28 | 0.05 | -1.06 | 0.95
2018-05-10 15:55 | 1683.4 | 4.999 | 3.081 | 2.723 | 2.89 | 2.275 | 2.235 | 2.696 | 4.82 | 72.57 | 72.25 | 0 | 0.3 | 0.05 | -1.07 | 0.96
2018-05-10 15:55 | 1683.6 | 4.999 | 3.084 | 2.724 | 2.891 | 2.274 | 2.235 | 2.697 | 4.85 | 73.07 | 72.75 | -0.01 | 0.32 | 0.05 | -1.07 | 0.96
2018-05-10 15:55 | 1683.8 | 4.999 | 3.087 | 2.724 | 2.891 | 2.274 | 2.234 | 2.697 | 4.87 | 73.56 | 73.23 | -0.01 | 0.35 | 0.05 | -1.07 | 0.96
2018-05-10 15:55 | 1684 | 4.999 | 3.09 | 2.724 | 2.892 | 2.274 | 2.233 | 2.698 | 4.9 | 74.04 | 73.7 | -0.01 | 0.37 | 0.05 | -1.08 | 0.97
2018-05-10 15:55 | 1684.2 | 4.999 | 3.093 | 2.724 | 2.892 | 2.274 | 2.232 | 2.699 | 4.92 | 74.52 | 74.19 | -0.02 | 0.4 | 0.05 | -1.08 | 0.97
2018-05-10 15:55 | 1684.4 | 4.999 | 3.096 | 2.724 | 2.893 | 2.274 | 2.23 | 2.701 | 4.95 | 74.99 | 74.66 | -0.02 | 0.42 | 0.05 | -1.09 | 0.98
2018-05-10 15:55 | 1684.6 | 4.999 | 3.099 | 2.724 | 2.893 | 2.274 | 2.229 | 2.702 | 4.97 | 75.46 | 75.12 | -0.02 | 0.44 | 0.05 | -1.1 | 0.99
2018-05-10 15:55 | 1684.8 | 4.999 | 3.102 | 2.724 | 2.893 | 2.274 | 2.227 | 2.703 | 4.99 | 75.92 | 75.57 | -0.02 | 0.46 | 0.05 | -1.11 | 0.99
2018-05-10 15:55 | 1685 | 4.999 | 3.105 | 2.724 | 2.894 | 2.274 | 2.226 | 2.704 | 5.02 | 76.38 | 76.04 | -0.03 | 0.48 | 0.05 | -1.12 | 1
2018-05-10 15:55 | 1685.2 | 4.999 | 3.108 | 2.724 | 2.894 | 2.273 | 2.225 | 2.704 | 5.04 | 76.83 | 76.5 | -0.03 | 0.5 | 0.05 | -1.12 | 1
2018-05-10 15:55 | 1685.4 | 4.999 | 3.111 | 2.724 | 2.894 | 2.273 | 2.223 | 2.705 | 5.07 | 77.27 | 76.93 | -0.04 | 0.52 | 0.05 | -1.13 | 1
2018-05-10 15:55 | 1685.6 | 4.999 | 3.114 | 2.724 | 2.895 | 2.273 | 2.223 | 2.706 | 5.09 | 77.7 | 77.38 | -0.04 | 0.54 | 0.05 | -1.13 | 1.01
2018-05-10 15:55 | 1685.8 | 4.999 | 3.116 | 2.724 | 2.895 | 2.273 | 2.222 | 2.708 | 5.11 | 78.14 | 77.8 | -0.04 | 0.56 | 0.05 | -1.14 | 1.02
2018-05-10 15:55 | 1686 | 4.999 | 3.119 | 2.724 | 2.896 | 2.273 | 2.222 | 2.71 | 5.13 | 78.56 | 78.24 | -0.04 | 0.59 | 0.06 | -1.14 | 1.03
2018-05-10 15:55 | 1686.2 | 4.999 | 3.122 | 2.724 | 2.896 | 2.273 | 2.221 | 2.712 | 5.16 | 78.98 | 78.63 | -0.05 | 0.6 | 0.06 | -1.14 | 1.04
2018-05-10 15:55 | 1686.4 | 4.999 | 3.124 | 2.724 | 2.896 | 2.273 | 2.22 | 2.713 | 5.18 | 79.4 | 79.05 | -0.05 | 0.62 | 0.06 | -1.15 | 1.04
2018-05-10 15:55 | 1686.6 | 4.999 | 3.127 | 2.724 | 2.897 | 2.273 | 2.219 | 2.713 | 5.2 | 79.81 | 79.44 | -0.05 | 0.64 | 0.06 | -1.16 | 1.05
2018-05-10 15:55 | 1686.8 | 4.999 | 3.129 | 2.725 | 2.897 | 2.272 | 2.217 | 2.714 | 5.22 | 80.21 | 79.85 | -0.06 | 0.66 | 0.06 | -1.16 | 1.05
2018-05-10 15:55 | 1687 | 4.999 | 3.132 | 2.725 | 2.897 | 2.272 | 2.216 | 2.714 | 5.24 | 80.61 | 80.25 | -0.06 | 0.68 | 0.06 | -1.17 | 1.05
2018-05-10 15:55 | 1687.2 | 4.999 | 3.134 | 2.725 | 2.898 | 2.272 | 2.215 | 2.715 | 5.26 | 81 | 80.64 | -0.06 | 0.7 | 0.06 | -1.17 | 1.06
2018-05-10 15:56 | 1687.4 | 4.999 | 3.137 | 2.725 | 2.898 | 2.272 | 2.215 | 2.715 | 5.28 | 81.38 | 81.02 | -0.07 | 0.72 | 0.06 | -1.18 | 1.06
2018-05-10 15:56 | 1687.6 | 4.999 | 3.139 | 2.725 | 2.899 | 2.272 | 2.214 | 2.716 | 5.3 | 81.76 | 81.4 | -0.07 | 0.74 | 0.06 | -1.18 | 1.06
2018-05-10 15:56 | 1687.8 | 4.999 | 3.142 | 2.725 | 2.899 | 2.272 | 2.213 | 2.716 | 5.32 | 82.14 | 81.78 | -0.07 | 0.76 | 0.06 | -1.19 | 1.06
2018-05-10 15:56 | 1688 | 4.999 | 3.144 | 2.725 | 2.899 | 2.272 | 2.212 | 2.717 | 5.34 | 82.5 | 82.16 | -0.07 | 0.78 | 0.06 | -1.19 | 1.07
2018-05-10 15:56 | 1688.2 | 4.999 | 3.146 | 2.725 | 2.899 | 2.271 | 2.211 | 2.718 | 5.36 | 82.86 | 82.5 | -0.07 | 0.79 | 0.06 | -1.2 | 1.07
2018-05-10 15:56 | 1688.4 | 4.999 | 3.148 | 2.725 | 2.9 | 2.271 | 2.21 | 2.719 | 5.38 | 83.22 | 82.86 | -0.08 | 0.8 | 0.06 | -1.2 | 1.08
2018-05-10 15:56 | 1688.6 | 4.999 | 3.151 | 2.725 | 2.9 | 2.271 | 2.209 | 2.719 | 5.39 | 83.56 | 83.21 | -0.08 | 0.82 | 0.06 | -1.21 | 1.08
2018-05-10 15:56 | 1688.8 | 4.999 | 3.153 | 2.725 | 2.9 | 2.271 | 2.207 | 2.719 | 5.41 | 83.9 | 83.54 | -0.09 | 0.83 | 0.06 | -1.22 | 1.08
2018-05-10 15:56 | 1689 | 4.999 | 3.155 | 2.725 | 2.9 | 2.271 | 2.206 | 2.719 | 5.43 | 84.23 | 83.9 | -0.09 | 0.84 | 0.07 | -1.23 | 1.08
2018-05-10 15:56 | 1689.2 | 4.999 | 3.157 | 2.725 | 2.901 | 2.271 | 2.205 | 2.72 | 5.45 | 84.56 | 84.22 | -0.09 | 0.86 | 0.07 | -1.23 | 1.08
2018-05-10 15:56 | 1689.4 | 4.999 | 3.159 | 2.725 | 2.901 | 2.271 | 2.203 | 2.72 | 5.46 | 84.89 | 84.51 | -0.1 | 0.87 | 0.07 | -1.24 | 1.08
2018-05-10 15:56 | 1689.6 | 4.999 | 3.161 | 2.725 | 2.901 | 2.271 | 2.202 | 2.721 | 5.48 | 85.2 | 84.86 | -0.1 | 0.88 | 0.07 | -1.24 | 1.09
2018-05-10 15:56 | 1689.8 | 4.999 | 3.163 | 2.725 | 2.901 | 2.271 | 2.201 | 2.721 | 5.5 | 85.51 | 85.13 | -0.1 | 0.89 | 0.07 | -1.25 | 1.09
2018-05-10 15:56 | 1690 | 4.999 | 3.165 | 2.725 | 2.902 | 2.27 | 2.2 | 2.721 | 5.51 | 85.82 | 85.43 | -0.1 | 0.9 | 0.07 | -1.26 | 1.09
2018-05-10 15:56 | 1690.2 | 4.999 | 3.167 | 2.725 | 2.902 | 2.27 | 2.2 | 2.722 | 5.53 | 86.11 | 85.75 | -0.11 | 0.91 | 0.07 | -1.26 | 1.09
2018-05-10 15:56 | 1690.4 | 4.999 | 3.169 | 2.725 | 2.902 | 2.27 | 2.199 | 2.722 | 5.54 | 86.4 | 86.01 | -0.11 | 0.92 | 0.07 | -1.26 | 1.1
2018-05-10 15:56 | 1690.6 | 4.999 | 3.17 | 2.726 | 2.902 | 2.27 | 2.199 | 2.723 | 5.56 | 86.69 | 86.31 | -0.11 | 0.94 | 0.07 | -1.26 | 1.1
2018-05-10 15:56 | 1690.8 | 4.999 | 3.172 | 2.726 | 2.902 | 2.27 | 2.198 | 2.724 | 5.57 | 86.96 | 86.6 | -0.12 | 0.95 | 0.07 | -1.26 | 1.1
2018-05-10 15:56 | 1691 | 4.999 | 3.174 | 2.726 | 2.903 | 2.27 | 2.198 | 2.725 | 5.58 | 87.23 | 86.83 | -0.12 | 0.96 | 0.07 | -1.27 | 1.11
2018-05-10 15:56 | 1691.2 | 4.999 | 3.175 | 2.726 | 2.903 | 2.27 | 2.198 | 2.726 | 5.6 | 87.5 | 87.11 | -0.13 | 0.97 | 0.07 | -1.27 | 1.11
2018-05-10 15:56 | 1691.4 | 4.999 | 3.177 | 2.726 | 2.903 | 2.27 | 2.197 | 2.726 | 5.61 | 87.76 | 87.35 | -0.13 | 0.98 | 0.07 | -1.27 | 1.12
2018-05-10 15:56 | 1691.6 | 4.999 | 3.179 | 2.726 | 2.903 | 2.27 | 2.197 | 2.727 | 5.62 | 88.01 | 87.61 | -0.13 | 0.99 | 0.07 | -1.27 | 1.12
2018-05-10 15:56 | 1691.8 | 4.999 | 3.18 | 2.726 | 2.903 | 2.27 | 2.197 | 2.728 | 5.64 | 88.25 | 87.85 | -0.14 | 1 | 0.07 | -1.27 | 1.13
2018-05-10 15:56 | 1692 | 4.999 | 3.182 | 2.726 | 2.903 | 2.27 | 2.196 | 2.729 | 5.65 | 88.49 | 88.08 | -0.14 | 1 | 0.07 | -1.28 | 1.13
2018-05-10 15:56 | 1692.2 | 4.999 | 3.183 | 2.726 | 2.904 | 2.27 | 2.196 | 2.731 | 5.66 | 88.72 | 88.33 | -0.14 | 1.01 | 0.07 | -1.28 | 1.14
2018-05-10 15:56 | 1692.4 | 4.999 | 3.185 | 2.726 | 2.904 | 2.27 | 2.196 | 2.731 | 5.67 | 88.95 | 88.57 | -0.15 | 1.02 | 0.07 | -1.28 | 1.15
2018-05-10 15:56 | 1692.6 | 4.999 | 3.186 | 2.726 | 2.904 | 2.27 | 2.195 | 2.732 | 5.68 | 89.16 | 88.77 | -0.15 | 1.03 | 0.07 | -1.28 | 1.15
2018-05-10 15:56 | 1692.8 | 4.999 | 3.187 | 2.726 | 2.904 | 2.27 | 2.194 | 2.733 | 5.69 | 89.38 | 89 | -0.15 | 1.04 | 0.07 | -1.29 | 1.15
2018-05-10 15:56 | 1693 | 4.999 | 3.189 | 2.726 | 2.904 | 2.27 | 2.194 | 2.733 | 5.7 | 89.58 | 89.2 | -0.16 | 1.04 | 0.07 | -1.29 | 1.16
2018-05-10 15:56 | 1693.2 | 4.999 | 3.19 | 2.726 | 2.904 | 2.269 | 2.193 | 2.734 | 5.71 | 89.78 | 89.39 | -0.16 | 1.05 | 0.07 | -1.29 | 1.16
2018-05-10 15:56 | 1693.4 | 4.999 | 3.191 | 2.726 | 2.904 | 2.269 | 2.193 | 2.734 | 5.72 | 89.97 | 89.58 | -0.16 | 1.06 | 0.07 | -1.29 | 1.16
2018-05-10 15:56 | 1693.6 | 4.999 | 3.192 | 2.727 | 2.905 | 2.269 | 2.192 | 2.735 | 5.73 | 90.15 | 89.77 | -0.17 | 1.06 | 0.07 | -1.3 | 1.16
2018-05-10 15:56 | 1693.8 | 4.999 | 3.194 | 2.727 | 2.905 | 2.269 | 2.192 | 2.735 | 5.74 | 90.33 | 89.98 | -0.17 | 1.07 | 0.07 | -1.3 | 1.16
2018-05-10 15:56 | 1694 | 4.999 | 3.195 | 2.727 | 2.905 | 2.269 | 2.191 | 2.735 | 5.75 | 90.5 | 90.1 | -0.17 | 1.07 | 0.07 | -1.3 | 1.17
2018-05-10 15:56 | 1694.2 | 4.999 | 3.196 | 2.727 | 2.905 | 2.269 | 2.191 | 2.736 | 5.75 | 90.66 | 90.28 | -0.18 | 1.08 | 0.08 | -1.31 | 1.17
2018-05-10 15:56 | 1694.4 | 4.999 | 3.197 | 2.727 | 2.905 | 2.269 | 2.19 | 2.737 | 5.76 | 90.82 | 90.44 | -0.18 | 1.09 | 0.08 | -1.31 | 1.17
2018-05-10 15:56 | 1694.6 | 4.999 | 3.197 | 2.727 | 2.905 | 2.269 | 2.189 | 2.737 | 5.77 | 90.97 | 90.57 | -0.19 | 1.09 | 0.08 | -1.31 | 1.18
2018-05-10 15:56 | 1694.8 | 4.999 | 3.199 | 2.727 | 2.905 | 2.269 | 2.188 | 2.738 | 5.77 | 91.11 | 90.74 | -0.19 | 1.1 | 0.08 | -1.32 | 1.18
2018-05-10 15:56 | 1695 | 4.999 | 3.2 | 2.727 | 2.905 | 2.269 | 2.188 | 2.738 | 5.78 | 91.25 | 90.88 | -0.19 | 1.1 | 0.08 | -1.32 | 1.18
2018-05-10 15:56 | 1695.2 | 4.999 | 3.2 | 2.727 | 2.905 | 2.269 | 2.188 | 2.738 | 5.79 | 91.38 | 90.99 | -0.19 | 1.1 | 0.08 | -1.32 | 1.18
2018-05-10 15:56 | 1695.4 | 4.999 | 3.201 | 2.727 | 2.905 | 2.269 | 2.187 | 2.738 | 5.79 | 91.5 | 91.12 | -0.2 | 1.11 | 0.08 | -1.32 | 1.18
2018-05-10 15:56 | 1695.6 | 4.999 | 3.202 | 2.727 | 2.905 | 2.269 | 2.187 | 2.739 | 5.8 | 91.62 | 91.26 | -0.2 | 1.11 | 0.08 | -1.33 | 1.18
2018-05-10 15:56 | 1695.8 | 4.999 | 3.202 | 2.727 | 2.905 | 2.269 | 2.187 | 2.739 | 5.8 | 91.73 | 91.33 | -0.2 | 1.11 | 0.08 | -1.33 | 1.19
2018-05-10 15:56 | 1696 | 4.999 | 3.203 | 2.727 | 2.906 | 2.269 | 2.186 | 2.739 | 5.8 | 91.83 | 91.47 | -0.2 | 1.12 | 0.08 | -1.33 | 1.19
2018-05-10 15:56 | 1696.2 | 4.999 | 3.204 | 2.727 | 2.906 | 2.269 | 2.186 | 2.739 | 5.81 | 91.92 | 91.54 | -0.21 | 1.12 | 0.08 | -1.33 | 1.19
2018-05-10 15:56 | 1696.4 | 4.999 | 3.205 | 2.727 | 2.906 | 2.269 | 2.186 | 2.739 | 5.81 | 92.01 | 91.68 | -0.21 | 1.12 | 0.08 | -1.33 | 1.19
2018-05-10 15:56 | 1696.6 | 4.999 | 3.205 | 2.727 | 2.906 | 2.269 | 2.185 | 2.739 | 5.81 | 92.09 | 91.71 | -0.21 | 1.13 | 0.08 | -1.33 | 1.19
2018-05-10 15:56 | 1696.8 | 4.999 | 3.205 | 2.727 | 2.906 | 2.269 | 2.185 | 2.74 | 5.81 | 92.16 | 91.79 | -0.22 | 1.13 | 0.08 | -1.34 | 1.19
2018-05-10 15:56 | 1697 | 4.999 | 3.206 | 2.727 | 2.906 | 2.269 | 2.185 | 2.74 | 5.82 | 92.23 | 91.86 | -0.22 | 1.13 | 0.08 | -1.34 | 1.19
2018-05-10 15:56 | 1697.2 | 4.999 | 3.206 | 2.727 | 2.906 | 2.269 | 2.185 | 2.74 | 5.82 | 92.29 | 91.9 | -0.22 | 1.13 | 0.08 | -1.34 | 1.19
2018-05-10 15:56 | 1697.4 | 4.999 | 3.207 | 2.728 | 2.906 | 2.269 | 2.185 | 2.74 | 5.82 | 92.35 | 92 | -0.22 | 1.13 | 0.08 | -1.34 | 1.19
2018-05-10 15:56 | 1697.6 | 4.999 | 3.207 | 2.728 | 2.906 | 2.269 | 2.184 | 2.74 | 5.82 | 92.39 | 92.04 | -0.22 | 1.14 | 0.08 | -1.34 | 1.19
2018-05-10 15:56 | 1697.8 | 4.999 | 3.207 | 2.728 | 2.906 | 2.269 | 2.184 | 2.74 | 5.82 | 92.43 | 92.05 | -0.22 | 1.14 | 0.08 | -1.34 | 1.19
2018-05-10 15:56 | 1698 | 4.999 | 3.207 | 2.728 | 2.906 | 2.269 | 2.184 | 2.74 | 5.82 | 92.47 | 92.07 | -0.22 | 1.14 | 0.08 | -1.34 | 1.19
2018-05-10 15:56 | 1698.2 | 4.999 | 3.207 | 2.728 | 2.906 | 2.269 | 2.184 | 2.74 | 5.82 | 92.49 | 92.1 | -0.22 | 1.14 | 0.08 | -1.34 | 1.19
2018-05-10 15:56 | 1698.4 | 4.999 | 3.207 | 2.728 | 2.906 | 2.269 | 2.184 | 2.74 | 5.82 | 92.51 | 92.14 | -0.22 | 1.14 | 0.08 | -1.34 | 1.19
2018-05-10 15:56 | 1698.6 | 4.999 | 3.208 | 2.728 | 2.906 | 2.268 | 2.184 | 2.74 | 5.81 | 92.52 | 92.17 | -0.23 | 1.14 | 0.08 | -1.34 | 1.19
2018-05-10 15:56 | 1698.8 | 4.999 | 3.208 | 2.728 | 2.906 | 2.269 | 2.184 | 2.74 | 5.81 | 92.53 | 92.18 | -0.23 | 1.14 | 0.08 | -1.34 | 1.19
2018-05-10 15:56 | 1699 | 4.999 | 3.208 | 2.728 | 2.906 | 2.268 | 2.184 | 2.74 | 5.81 | 92.53 | 92.18 | -0.23 | 1.14 | 0.08 | -1.34 | 1.19
2018-05-10 15:56 | 1699.2 | 4.999 | 3.208 | 2.728 | 2.906 | 2.268 | 2.184 | 2.74 | 5.79 | 92.52 | 92.18 | -0.23 | 1.15 | 0.08 | -1.34 | 1.19
2018-05-10 15:56 | 1699.4 | 4.999 | 3.208 | 2.728 | 2.906 | 2.268 | 2.184 | 2.74 | 5.75 | 92.5 | 92.18 | -0.23 | 1.15 | 0.08 | -1.34 | 1.19
2018-05-10 15:56 | 1699.6 | 4.999 | 3.208 | 2.728 | 2.906 | 2.268 | 2.184 | 2.74 | 5.71 | 92.48 | 92.18 | -0.23 | 1.15 | 0.08 | -1.34 | 1.19
2018-05-10 15:56 | 1699.8 | 4.999 | 3.208 | 2.728 | 2.906 | 2.268 | 2.184 | 2.74 | 5.65 | 92.45 | 92.18 | -0.23 | 1.15 | 0.08 | -1.34 | 1.19
2018-05-10 15:56 | 1700 | 4.999 | 3.208 | 2.728 | 2.906 | 2.268 | 2.184 | 2.74 | 5.61 | 92.41 | 92.16 | -0.23 | 1.14 | 0.08 | -1.34 | 1.19
2018-05-10 15:56 | 1700.2 | 4.999 | 3.207 | 2.728 | 2.906 | 2.268 | 2.184 | 2.74 | 5.6 | 92.36 | 92.1 | -0.23 | 1.14 | 0.08 | -1.34 | 1.19
2018-05-10 15:56 | 1700.4 | 4.999 | 3.207 | 2.728 | 2.906 | 2.268 | 2.184 | 2.74 | 5.6 | 92.31 | 92.06 | -0.23 | 1.14 | 0.08 | -1.34 | 1.19
2018-05-10 15:56 | 1700.6 | 4.999 | 3.207 | 2.728 | 2.906 | 2.268 | 2.184 | 2.74 | 5.6 | 92.25 | 92.05 | -0.23 | 1.15 | 0.08 | -1.34 | 1.19
2018-05-10 15:56 | 1700.8 | 4.999 | 3.207 | 2.728 | 2.906 | 2.268 | 2.184 | 2.74 | 5.59 | 92.19 | 92 | -0.23 | 1.15 | 0.08 | -1.34 | 1.19
2018-05-10 15:56 | 1701 | 4.999 | 3.206 | 2.728 | 2.906 | 2.268 | 2.184 | 2.74 | 5.59 | 92.12 | 91.89 | -0.23 | 1.15 | 0.08 | -1.34 | 1.19
2018-05-10 15:56 | 1701.2 | 4.999 | 3.206 | 2.728 | 2.906 | 2.268 | 2.184 | 2.74 | 5.58 | 92.04 | 91.85 | -0.23 | 1.14 | 0.08 | -1.34 | 1.19
2018-05-10 15:56 | 1701.4 | 4.999 | 3.205 | 2.728 | 2.906 | 2.268 | 2.184 | 2.74 | 5.56 | 91.95 | 91.74 | -0.23 | 1.14 | 0.08 | -1.34 | 1.19
2018-05-10 15:56 | 1701.6 | 4.999 | 3.205 | 2.728 | 2.906 | 2.268 | 2.184 | 2.74 | 5.55 | 91.86 | 91.69 | -0.23 | 1.14 | 0.08 | -1.34 | 1.19
2018-05-10 15:56 | 1701.8 | 4.999 | 3.204 | 2.728 | 2.906 | 2.268 | 2.184 | 2.74 | 5.54 | 91.76 | 91.53 | -0.23 | 1.15 | 0.08 | -1.34 | 1.19
2018-05-10 15:56 | 1702 | 4.999 | 3.203 | 2.728 | 2.906 | 2.269 | 2.184 | 2.74 | 5.53 | 91.65 | 91.45 | -0.23 | 1.14 | 0.08 | -1.34 | 1.19
2018-05-10 15:56 | 1702.2 | 4.999 | 3.202 | 2.728 | 2.906 | 2.268 | 2.185 | 2.739 | 5.51 | 91.54 | 91.32 | -0.23 | 1.14 | 0.08 | -1.34 | 1.19
2018-05-10 15:56 | 1702.4 | 4.999 | 3.202 | 2.728 | 2.906 | 2.268 | 2.185 | 2.739 | 5.5 | 91.42 | 91.21 | -0.23 | 1.15 | 0.08 | -1.34 | 1.19
2018-05-10 15:56 | 1702.6 | 4.999 | 3.201 | 2.728 | 2.906 | 2.268 | 2.185 | 2.739 | 5.48 | 91.29 | 91.08 | -0.23 | 1.14 | 0.08 | -1.33 | 1.18
2018-05-10 15:56 | 1702.8 | 4.999 | 3.2 | 2.728 | 2.906 | 2.269 | 2.186 | 2.738 | 5.47 | 91.16 | 90.94 | -0.23 | 1.14 | 0.08 | -1.33 | 1.18
2018-05-10 15:56 | 1703 | 4.999 | 3.199 | 2.728 | 2.906 | 2.269 | 2.187 | 2.738 | 5.45 | 91.02 | 90.79 | -0.23 | 1.14 | 0.08 | -1.33 | 1.18
2018-05-10 15:56 | 1703.2 | 4.999 | 3.198 | 2.728 | 2.906 | 2.269 | 2.187 | 2.738 | 5.43 | 90.87 | 90.65 | -0.23 | 1.14 | 0.08 | -1.33 | 1.18
2018-05-10 15:56 | 1703.4 | 4.999 | 3.197 | 2.728 | 2.906 | 2.269 | 2.187 | 2.738 | 5.41 | 90.72 | 90.5 | -0.23 | 1.14 | 0.08 | -1.33 | 1.18
2018-05-10 15:56 | 1703.6 | 4.999 | 3.196 | 2.728 | 2.906 | 2.269 | 2.187 | 2.737 | 5.39 | 90.56 | 90.34 | -0.24 | 1.14 | 0.08 | -1.32 | 1.18
2018-05-10 15:56 | 1703.8 | 4.999 | 3.195 | 2.728 | 2.906 | 2.269 | 2.188 | 2.737 | 5.37 | 90.39 | 90.14 | -0.23 | 1.14 | 0.08 | -1.32 | 1.17
2018-05-10 15:56 | 1704 | 4.999 | 3.194 | 2.728 | 2.906 | 2.269 | 2.188 | 2.736 | 5.35 | 90.21 | 90.01 | -0.24 | 1.14 | 0.08 | -1.32 | 1.17
2018-05-10 15:56 | 1704.2 | 4.999 | 3.193 | 2.728 | 2.906 | 2.269 | 2.188 | 2.736 | 5.33 | 90.03 | 89.81 | -0.24 | 1.14 | 0.08 | -1.32 | 1.17
2018-05-10 15:56 | 1704.4 | 4.999 | 3.191 | 2.728 | 2.906 | 2.269 | 2.189 | 2.735 | 5.3 | 89.84 | 89.62 | -0.23 | 1.14 | 0.08 | -1.32 | 1.17
2018-05-10 15:56 | 1704.6 | 4.999 | 3.19 | 2.728 | 2.906 | 2.269 | 2.189 | 2.735 | 5.28 | 89.65 | 89.43 | -0.24 | 1.14 | 0.08 | -1.31 | 1.16
2018-05-10 15:56 | 1704.8 | 4.999 | 3.189 | 2.728 | 2.906 | 2.269 | 2.19 | 2.734 | 5.26 | 89.45 | 89.23 | -0.24 | 1.14 | 0.08 | -1.31 | 1.16
2018-05-10 15:56 | 1705 | 4.999 | 3.188 | 2.728 | 2.906 | 2.269 | 2.191 | 2.734 | 5.23 | 89.24 | 89.02 | -0.23 | 1.14 | 0.07 | -1.31 | 1.16
2018-05-10 15:56 | 1705.2 | 4.999 | 3.186 | 2.728 | 2.906 | 2.269 | 2.191 | 2.734 | 5.21 | 89.02 | 88.79 | -0.23 | 1.14 | 0.07 | -1.3 | 1.16
2018-05-10 15:56 | 1705.4 | 4.999 | 3.185 | 2.728 | 2.906 | 2.269 | 2.192 | 2.733 | 5.18 | 88.8 | 88.58 | -0.23 | 1.13 | 0.07 | -1.3 | 1.15
2018-05-10 15:56 | 1705.6 | 4.999 | 3.183 | 2.728 | 2.906 | 2.269 | 2.192 | 2.733 | 5.16 | 88.57 | 88.35 | -0.23 | 1.13 | 0.07 | -1.3 | 1.15
2018-05-10 15:56 | 1705.8 | 4.999 | 3.182 | 2.728 | 2.906 | 2.269 | 2.193 | 2.732 | 5.13 | 88.34 | 88.1 | -0.24 | 1.13 | 0.07 | -1.3 | 1.15
2018-05-10 15:56 | 1706 | 4.999 | 3.18 | 2.728 | 2.906 | 2.269 | 2.193 | 2.731 | 5.1 | 88.1 | 87.86 | -0.23 | 1.12 | 0.07 | -1.29 | 1.14
2018-05-10 15:56 | 1706.2 | 4.999 | 3.179 | 2.728 | 2.906 | 2.27 | 2.194 | 2.73 | 5.07 | 87.85 | 87.62 | -0.23 | 1.12 | 0.07 | -1.29 | 1.14
2018-05-10 15:56 | 1706.4 | 4.999 | 3.177 | 2.728 | 2.905 | 2.27 | 2.195 | 2.729 | 5.04 | 87.59 | 87.35 | -0.23 | 1.12 | 0.07 | -1.29 | 1.13
2018-05-10 15:56 | 1706.6 | 4.999 | 3.175 | 2.728 | 2.905 | 2.27 | 2.195 | 2.728 | 5.01 | 87.33 | 87.1 | -0.23 | 1.11 | 0.07 | -1.28 | 1.13
2018-05-10 15:56 | 1706.8 | 4.999 | 3.174 | 2.728 | 2.905 | 2.27 | 2.196 | 2.727 | 4.98 | 87.06 | 86.83 | -0.23 | 1.1 | 0.07 | -1.28 | 1.12
2018-05-10 15:56 | 1707 | 4.999 | 3.172 | 2.728 | 2.905 | 2.27 | 2.196 | 2.726 | 4.95 | 86.78 | 86.58 | -0.23 | 1.09 | 0.07 | -1.28 | 1.12
2018-05-10 15:56 | 1707.2 | 4.999 | 3.17 | 2.728 | 2.905 | 2.27 | 2.196 | 2.726 | 4.92 | 86.5 | 86.3 | -0.23 | 1.08 | 0.07 | -1.28 | 1.11
2018-05-10 15:56 | 1707.4 | 4.999 | 3.168 | 2.728 | 2.905 | 2.27 | 2.197 | 2.725 | 4.89 | 86.22 | 86.01 | -0.23 | 1.08 | 0.07 | -1.27 | 1.11
2018-05-10 15:56 | 1707.6 | 4.999 | 3.167 | 2.728 | 2.905 | 2.27 | 2.197 | 2.724 | 4.86 | 85.92 | 85.74 | -0.24 | 1.07 | 0.07 | -1.27 | 1.11
2018-05-10 15:56 | 1707.8 | 4.999 | 3.165 | 2.728 | 2.904 | 2.27 | 2.197 | 2.723 | 4.82 | 85.62 | 85.42 | -0.23 | 1.06 | 0.07 | -1.27 | 1.1
2018-05-10 15:56 | 1708 | 4.999 | 3.163 | 2.728 | 2.904 | 2.27 | 2.197 | 2.723 | 4.79 | 85.31 | 85.11 | -0.23 | 1.05 | 0.07 | -1.27 | 1.1
2018-05-10 15:56 | 1708.2 | 4.999 | 3.161 | 2.728 | 2.904 | 2.27 | 2.198 | 2.722 | 4.76 | 85 | 84.82 | -0.24 | 1.04 | 0.07 | -1.27 | 1.09
2018-05-10 15:56 | 1708.4 | 4.999 | 3.159 | 2.728 | 2.904 | 2.27 | 2.198 | 2.721 | 4.72 | 84.68 | 84.47 | -0.23 | 1.03 | 0.07 | -1.27 | 1.09
2018-05-10 15:56 | 1708.6 | 4.999 | 3.157 | 2.728 | 2.904 | 2.27 | 2.198 | 2.721 | 4.69 | 84.35 | 84.17 | -0.23 | 1.02 | 0.07 | -1.27 | 1.09
2018-05-10 15:56 | 1708.8 | 4.999 | 3.155 | 2.728 | 2.903 | 2.27 | 2.198 | 2.72 | 4.65 | 84.01 | 83.84 | -0.23 | 1 | 0.07 | -1.26 | 1.08
2018-05-10 15:56 | 1709 | 4.999 | 3.153 | 2.728 | 2.903 | 2.27 | 2.199 | 2.719 | 4.62 | 83.68 | 83.5 | -0.23 | 0.99 | 0.07 | -1.26 | 1.08
2018-05-10 15:56 | 1709.2 | 4.999 | 3.15 | 2.728 | 2.903 | 2.27 | 2.199 | 2.719 | 4.58 | 83.33 | 83.15 | -0.23 | 0.98 | 0.07 | -1.26 | 1.08
2018-05-10 15:56 | 1709.4 | 4.999 | 3.148 | 2.728 | 2.903 | 2.27 | 2.199 | 2.719 | 4.55 | 82.98 | 82.81 | -0.23 | 0.97 | 0.07 | -1.26 | 1.08
2018-05-10 15:56 | 1709.6 | 4.999 | 3.146 | 2.728 | 2.902 | 2.27 | 2.2 | 2.718 | 4.51 | 82.63 | 82.42 | -0.24 | 0.96 | 0.07 | -1.26 | 1.08
2018-05-10 15:56 | 1709.8 | 4.999 | 3.144 | 2.728 | 2.902 | 2.27 | 2.2 | 2.718 | 4.47 | 82.26 | 82.08 | -0.23 | 0.94 | 0.07 | -1.26 | 1.07
2018-05-10 15:56 | 1710 | 4.999 | 3.141 | 2.728 | 2.902 | 2.27 | 2.2 | 2.717 | 4.44 | 81.89 | 81.7 | -0.23 | 0.92 | 0.07 | -1.26 | 1.07
2018-05-10 15:56 | 1710.2 | 4.999 | 3.139 | 2.728 | 2.902 | 2.27 | 2.201 | 2.716 | 4.4 | 81.51 | 81.32 | -0.23 | 0.91 | 0.07 | -1.25 | 1.06
2018-05-10 15:56 | 1710.4 | 4.999 | 3.136 | 2.728 | 2.901 | 2.27 | 2.202 | 2.715 | 4.36 | 81.13 | 80.93 | -0.23 | 0.9 | 0.07 | -1.25 | 1.06
2018-05-10 15:56 | 1710.6 | 4.999 | 3.134 | 2.728 | 2.901 | 2.27 | 2.202 | 2.715 | 4.32 | 80.74 | 80.54 | -0.23 | 0.89 | 0.07 | -1.24 | 1.05
2018-05-10 15:56 | 1710.8 | 4.999 | 3.131 | 2.728 | 2.901 | 2.27 | 2.203 | 2.714 | 4.28 | 80.34 | 80.15 | -0.23 | 0.87 | 0.07 | -1.24 | 1.05
2018-05-10 15:56 | 1711 | 4.999 | 3.129 | 2.728 | 2.901 | 2.27 | 2.204 | 2.714 | 4.24 | 79.94 | 79.75 | -0.23 | 0.86 | 0.07 | -1.23 | 1.05
2018-05-10 15:56 | 1711.2 | 4.999 | 3.126 | 2.728 | 2.9 | 2.27 | 2.205 | 2.713 | 4.2 | 79.53 | 79.35 | -0.23 | 0.84 | 0.07 | -1.23 | 1.05
2018-05-10 15:56 | 1711.4 | 4.999 | 3.124 | 2.728 | 2.9 | 2.27 | 2.207 | 2.713 | 4.16 | 79.12 | 78.95 | -0.23 | 0.82 | 0.07 | -1.22 | 1.04
2018-05-10 15:56 | 1711.6 | 4.999 | 3.121 | 2.728 | 2.9 | 2.27 | 2.208 | 2.712 | 4.12 | 78.7 | 78.53 | -0.23 | 0.8 | 0.07 | -1.21 | 1.04
2018-05-10 15:56 | 1711.8 | 4.999 | 3.118 | 2.728 | 2.899 | 2.271 | 2.21 | 2.711 | 4.08 | 78.27 | 78.12 | -0.23 | 0.79 | 0.07 | -1.2 | 1.04
2018-05-10 15:56 | 1712 | 4.999 | 3.116 | 2.728 | 2.899 | 2.271 | 2.21 | 2.71 | 4.04 | 77.84 | 77.69 | -0.23 | 0.77 | 0.07 | -1.2 | 1.03
2018-05-10 15:56 | 1712.2 | 4.999 | 3.113 | 2.728 | 2.899 | 2.271 | 2.211 | 2.707 | 3.99 | 77.41 | 77.26 | -0.23 | 0.76 | 0.07 | -1.2 | 1.02
2018-05-10 15:56 | 1712.4 | 4.999 | 3.11 | 2.728 | 2.898 | 2.271 | 2.212 | 2.706 | 3.95 | 76.97 | 76.8 | -0.23 | 0.74 | 0.07 | -1.19 | 1.01
2018-05-10 15:56 | 1712.6 | 4.999 | 3.107 | 2.728 | 2.898 | 2.271 | 2.213 | 2.704 | 3.91 | 76.52 | 76.37 | -0.23 | 0.72 | 0.07 | -1.19 | 1
2018-05-10 15:56 | 1712.8 | 4.999 | 3.104 | 2.728 | 2.898 | 2.271 | 2.214 | 2.704 | 3.86 | 76.07 | 75.9 | -0.23 | 0.71 | 0.07 | -1.18 | 1
2018-05-10 15:56 | 1713 | 4.999 | 3.101 | 2.728 | 2.898 | 2.271 | 2.215 | 2.703 | 3.82 | 75.61 | 75.43 | -0.23 | 0.69 | 0.07 | -1.18 | 0.99
2018-05-10 15:56 | 1713.2 | 4.999 | 3.098 | 2.728 | 2.897 | 2.271 | 2.215 | 2.702 | 3.78 | 75.14 | 74.96 | -0.23 | 0.67 | 0.07 | -1.17 | 0.99
2018-05-10 15:56 | 1713.4 | 4.999 | 3.095 | 2.728 | 2.897 | 2.271 | 2.216 | 2.701 | 3.73 | 74.67 | 74.52 | -0.23 | 0.65 | 0.06 | -1.17 | 0.98
2018-05-10 15:56 | 1713.6 | 4.999 | 3.092 | 2.728 | 2.897 | 2.271 | 2.217 | 2.7 | 3.69 | 74.19 | 74.04 | -0.23 | 0.64 | 0.06 | -1.17 | 0.97
2018-05-10 15:56 | 1713.8 | 4.999 | 3.089 | 2.728 | 2.896 | 2.271 | 2.218 | 2.698 | 3.65 | 73.71 | 73.55 | -0.23 | 0.62 | 0.06 | -1.16 | 0.97
2018-05-10 15:56 | 1714 | 4.999 | 3.086 | 2.728 | 2.896 | 2.271 | 2.219 | 2.697 | 3.6 | 73.22 | 73.07 | -0.23 | 0.61 | 0.06 | -1.15 | 0.96
2018-05-10 15:56 | 1714.2 | 4.999 | 3.083 | 2.728 | 2.896 | 2.271 | 2.221 | 2.696 | 3.56 | 72.73 | 72.59 | -0.23 | 0.59 | 0.06 | -1.15 | 0.96
2018-05-10 15:56 | 1714.4 | 4.999 | 3.08 | 2.728 | 2.895 | 2.272 | 2.221 | 2.696 | 3.51 | 72.23 | 72.08 | -0.23 | 0.57 | 0.06 | -1.14 | 0.96
2018-05-10 15:56 | 1714.6 | 4.999 | 3.077 | 2.728 | 2.895 | 2.272 | 2.222 | 2.695 | 3.47 | 71.72 | 71.57 | -0.23 | 0.55 | 0.06 | -1.14 | 0.95
2018-05-10 15:56 | 1714.8 | 4.999 | 3.073 | 2.728 | 2.895 | 2.272 | 2.223 | 2.694 | 3.42 | 71.21 | 71.07 | -0.23 | 0.53 | 0.06 | -1.13 | 0.94
2018-05-10 15:56 | 1715 | 4.999 | 3.07 | 2.728 | 2.894 | 2.272 | 2.223 | 2.693 | 3.38 | 70.7 | 70.54 | -0.23 | 0.51 | 0.06 | -1.13 | 0.94
2018-05-10 15:56 | 1715.2 | 4.999 | 3.067 | 2.728 | 2.894 | 2.272 | 2.223 | 2.691 | 3.33 | 70.18 | 70.03 | -0.23 | 0.49 | 0.06 | -1.13 | 0.93
2018-05-10 15:56 | 1715.4 | 4.999 | 3.063 | 2.728 | 2.894 | 2.272 | 2.224 | 2.69 | 3.29 | 69.65 | 69.5 | -0.23 | 0.47 | 0.06 | -1.13 | 0.92
2018-05-10 15:56 | 1715.6 | 4.999 | 3.06 | 2.728 | 2.893 | 2.272 | 2.225 | 2.689 | 3.24 | 69.12 | 68.97 | -0.23 | 0.46 | 0.06 | -1.12 | 0.92
2018-05-10 15:56 | 1715.8 | 4.999 | 3.056 | 2.728 | 2.893 | 2.272 | 2.226 | 2.687 | 3.2 | 68.59 | 68.41 | -0.23 | 0.44 | 0.06 | -1.12 | 0.91
2018-05-10 15:56 | 1716 | 4.999 | 3.053 | 2.728 | 2.893 | 2.273 | 2.227 | 2.687 | 3.15 | 68.05 | 67.89 | -0.23 | 0.42 | 0.06 | -1.11 | 0.9
2018-05-10 15:56 | 1716.2 | 4.999 | 3.05 | 2.728 | 2.892 | 2.273 | 2.228 | 2.686 | 3.11 | 67.5 | 67.32 | -0.23 | 0.4 | 0.06 | -1.11 | 0.9
2018-05-10 15:56 | 1716.4 | 4.999 | 3.046 | 2.728 | 2.892 | 2.273 | 2.229 | 2.685 | 3.06 | 66.95 | 66.77 | -0.23 | 0.38 | 0.06 | -1.1 | 0.89
2018-05-10 15:56 | 1716.6 | 4.999 | 3.043 | 2.728 | 2.891 | 2.273 | 2.231 | 2.684 | 3.02 | 66.39 | 66.22 | -0.23 | 0.36 | 0.06 | -1.09 | 0.89
2018-05-10 15:56 | 1716.8 | 4.999 | 3.039 | 2.728 | 2.891 | 2.273 | 2.232 | 2.683 | 2.97 | 65.82 | 65.64 | -0.22 | 0.34 | 0.05 | -1.09 | 0.88
2018-05-10 15:56 | 1717 | 4.999 | 3.035 | 2.728 | 2.891 | 2.273 | 2.233 | 2.681 | 2.93 | 65.26 | 65.09 | -0.22 | 0.32 | 0.05 | -1.08 | 0.88
2018-05-10 15:56 | 1717.2 | 4.999 | 3.032 | 2.728 | 2.89 | 2.273 | 2.234 | 2.679 | 2.88 | 64.69 | 64.51 | -0.22 | 0.29 | 0.05 | -1.08 | 0.87
2018-05-10 15:56 | 1717.4 | 4.999 | 3.028 | 2.728 | 2.89 | 2.273 | 2.234 | 2.678 | 2.83 | 64.12 | 63.93 | -0.22 | 0.28 | 0.05 | -1.07 | 0.86
2018-05-10 15:56 | 1717.6 | 4.999 | 3.024 | 2.727 | 2.889 | 2.273 | 2.235 | 2.676 | 2.79 | 63.53 | 63.34 | -0.22 | 0.25 | 0.05 | -1.07 | 0.85
2018-05-10 15:56 | 1717.8 | 4.999 | 3.021 | 2.727 | 2.889 | 2.273 | 2.235 | 2.674 | 2.74 | 62.95 | 62.76 | -0.21 | 0.23 | 0.05 | -1.07 | 0.84
2018-05-10 15:56 | 1718 | 4.999 | 3.017 | 2.727 | 2.889 | 2.274 | 2.237 | 2.673 | 2.7 | 62.35 | 62.13 | -0.21 | 0.21 | 0.05 | -1.06 | 0.83
2018-05-10 15:56 | 1718.2 | 4.999 | 3.013 | 2.727 | 2.888 | 2.274 | 2.239 | 2.671 | 2.65 | 61.76 | 61.53 | -0.21 | 0.18 | 0.05 | -1.05 | 0.82
2018-05-10 15:56 | 1718.4 | 4.999 | 3.009 | 2.727 | 2.888 | 2.274 | 2.24 | 2.67 | 2.6 | 61.16 | 60.91 | -0.2 | 0.16 | 0.05 | -1.04 | 0.81
2018-05-10 15:56 | 1718.6 | 4.999 | 3.005 | 2.727 | 2.887 | 2.274 | 2.242 | 2.668 | 2.56 | 60.55 | 60.32 | -0.2 | 0.14 | 0.05 | -1.03 | 0.81
2018-05-10 15:56 | 1718.8 | 4.999 | 3.001 | 2.727 | 2.887 | 2.274 | 2.243 | 2.667 | 2.52 | 59.94 | 59.71 | -0.19 | 0.11 | 0.05 | -1.03 | 0.8
2018-05-10 15:56 | 1719 | 4.999 | 2.997 | 2.727 | 2.886 | 2.274 | 2.244 | 2.666 | 2.47 | 59.33 | 59.08 | -0.19 | 0.08 | 0.05 | -1.02 | 0.79
2018-05-10 15:56 | 1719.2 | 4.999 | 2.993 | 2.727 | 2.886 | 2.274 | 2.245 | 2.665 | 2.43 | 58.71 | 58.46 | -0.18 | 0.07 | 0.05 | -1.01 | 0.79
2018-05-10 15:56 | 1719.4 | 4.999 | 2.989 | 2.727 | 2.886 | 2.274 | 2.246 | 2.664 | 2.38 | 58.09 | 57.84 | -0.18 | 0.05 | 0.05 | -1.01 | 0.78
2018-05-10 15:56 | 1719.6 | 4.999 | 2.985 | 2.727 | 2.885 | 2.274 | 2.248 | 2.662 | 2.34 | 57.46 | 57.2 | -0.17 | 0.02 | 0.05 | -1 | 0.77
2018-05-10 15:56 | 1719.8 | 4.999 | 2.981 | 2.727 | 2.885 | 2.274 | 2.249 | 2.661 | 2.29 | 56.83 | 56.56 | -0.17 | 0 | 0.05 | -0.99 | 0.77
2018-05-10 15:56 | 1720 | 4.999 | 2.977 | 2.726 | 2.884 | 2.274 | 2.251 | 2.66 | 2.24 | 56.2 | 55.93 | -0.17 | -0.02 | 0.05 | -0.98 | 0.76
2018-05-10 15:56 | 1720.2 | 4.999 | 2.973 | 2.726 | 2.884 | 2.274 | 2.253 | 2.659 | 2.2 | 55.55 | 55.26 | -0.16 | -0.04 | 0.05 | -0.97 | 0.75
2018-05-10 15:56 | 1720.4 | 4.999 | 2.969 | 2.726 | 2.883 | 2.274 | 2.254 | 2.657 | 2.15 | 54.91 | 54.62 | -0.15 | -0.07 | 0.05 | -0.97 | 0.75
2018-05-10 15:56 | 1720.6 | 4.999 | 2.964 | 2.726 | 2.883 | 2.274 | 2.256 | 2.656 | 2.11 | 54.26 | 53.95 | -0.14 | -0.09 | 0.05 | -0.96 | 0.74
2018-05-10 15:56 | 1720.8 | 4.999 | 2.96 | 2.726 | 2.883 | 2.275 | 2.257 | 2.654 | 2.06 | 53.6 | 53.3 | -0.14 | -0.11 | 0.05 | -0.95 | 0.73
2018-05-10 15:56 | 1721 | 4.999 | 2.956 | 2.726 | 2.882 | 2.275 | 2.259 | 2.653 | 2.02 | 52.95 | 52.63 | -0.13 | -0.14 | 0.05 | -0.94 | 0.72
2018-05-10 15:56 | 1721.2 | 4.999 | 2.952 | 2.726 | 2.882 | 2.275 | 2.26 | 2.652 | 1.97 | 52.29 | 51.95 | -0.13 | -0.16 | 0.05 | -0.93 | 0.72
2018-05-10 15:56 | 1721.4 | 4.999 | 2.948 | 2.726 | 2.881 | 2.275 | 2.261 | 2.65 | 1.93 | 51.63 | 51.3 | -0.12 | -0.19 | 0.05 | -0.93 | 0.71
2018-05-10 15:56 | 1721.6 | 4.999 | 2.943 | 2.726 | 2.881 | 2.275 | 2.262 | 2.648 | 1.89 | 50.97 | 50.62 | -0.12 | -0.21 | 0.04 | -0.92 | 0.7
2018-05-10 15:56 | 1721.8 | 4.999 | 2.939 | 2.725 | 2.881 | 2.275 | 2.263 | 2.646 | 1.84 | 50.29 | 49.94 | -0.11 | -0.22 | 0.04 | -0.92 | 0.69
2018-05-10 15:56 | 1722 | 4.999 | 2.935 | 2.725 | 2.88 | 2.275 | 2.264 | 2.643 | 1.8 | 49.61 | 49.26 | -0.1 | -0.24 | 0.04 | -0.91 | 0.67
2018-05-10 15:56 | 1722.2 | 4.999 | 2.93 | 2.725 | 2.88 | 2.275 | 2.266 | 2.641 | 1.76 | 48.93 | 48.57 | -0.1 | -0.25 | 0.04 | -0.9 | 0.66
2018-05-10 15:56 | 1722.4 | 4.999 | 2.926 | 2.725 | 2.88 | 2.275 | 2.269 | 2.64 | 1.71 | 48.25 | 47.88 | -0.1 | -0.26 | 0.04 | -0.89 | 0.65
2018-05-10 15:56 | 1722.6 | 4.999 | 2.921 | 2.725 | 2.88 | 2.275 | 2.271 | 2.638 | 1.67 | 47.57 | 47.17 | -0.09 | -0.27 | 0.04 | -0.88 | 0.64
2018-05-10 15:56 | 1722.8 | 4.999 | 2.917 | 2.725 | 2.88 | 2.275 | 2.272 | 2.637 | 1.63 | 46.87 | 46.49 | -0.09 | -0.28 | 0.04 | -0.87 | 0.64
2018-05-10 15:56 | 1723 | 4.999 | 2.913 | 2.725 | 2.879 | 2.275 | 2.274 | 2.636 | 1.58 | 46.18 | 45.8 | -0.08 | -0.29 | 0.04 | -0.86 | 0.63
2018-05-10 15:56 | 1723.2 | 4.999 | 2.908 | 2.725 | 2.879 | 2.275 | 2.275 | 2.633 | 1.55 | 45.48 | 45.13 | -0.08 | -0.3 | 0.04 | -0.85 | 0.62
2018-05-10 15:56 | 1723.4 | 4.999 | 2.904 | 2.725 | 2.879 | 2.275 | 2.277 | 2.631 | 1.5 | 44.78 | 44.42 | -0.08 | -0.31 | 0.04 | -0.84 | 0.61
2018-05-10 15:56 | 1723.6 | 4.999 | 2.899 | 2.725 | 2.879 | 2.276 | 2.278 | 2.63 | 1.46 | 44.08 | 43.72 | -0.08 | -0.33 | 0.04 | -0.84 | 0.6
2018-05-10 15:56 | 1723.8 | 4.999 | 2.895 | 2.725 | 2.878 | 2.276 | 2.279 | 2.629 | 1.41 | 43.37 | 43.01 | -0.07 | -0.35 | 0.04 | -0.83 | 0.6
2018-05-10 15:56 | 1724 | 4.999 | 2.89 | 2.725 | 2.878 | 2.276 | 2.281 | 2.628 | 1.37 | 42.66 | 42.3 | -0.07 | -0.37 | 0.04 | -0.82 | 0.59
2018-05-10 15:56 | 1724.2 | 4.999 | 2.886 | 2.725 | 2.878 | 2.276 | 2.282 | 2.626 | 1.33 | 41.94 | 41.59 | -0.07 | -0.38 | 0.04 | -0.82 | 0.58
2018-05-10 15:56 | 1724.4 | 4.999 | 2.881 | 2.725 | 2.877 | 2.276 | 2.284 | 2.624 | 1.29 | 41.23 | 40.88 | -0.06 | -0.39 | 0.04 | -0.81 | 0.57
2018-05-10 15:56 | 1724.6 | 4.999 | 2.877 | 2.724 | 2.877 | 2.276 | 2.286 | 2.621 | 1.25 | 40.5 | 40.14 | -0.06 | -0.41 | 0.04 | -0.79 | 0.55
2018-05-10 15:56 | 1724.8 | 4.999 | 2.872 | 2.724 | 2.877 | 2.276 | 2.288 | 2.619 | 1.2 | 39.78 | 39.41 | -0.05 | -0.42 | 0.04 | -0.78 | 0.54
2018-05-10 15:56 | 1725 | 4.999 | 2.867 | 2.724 | 2.877 | 2.276 | 2.29 | 2.618 | 1.16 | 39.06 | 38.68 | -0.05 | -0.44 | 0.04 | -0.77 | 0.53
2018-05-10 15:56 | 1725.2 | 4.999 | 2.863 | 2.724 | 2.876 | 2.276 | 2.291 | 2.616 | 1.12 | 38.33 | 37.96 | -0.04 | -0.45 | 0.04 | -0.77 | 0.53
2018-05-10 15:56 | 1725.4 | 4.999 | 2.858 | 2.724 | 2.876 | 2.276 | 2.292 | 2.614 | 1.07 | 37.59 | 37.23 | -0.04 | -0.47 | 0.04 | -0.76 | 0.51
2018-05-10 15:56 | 1725.6 | 4.999 | 2.853 | 2.724 | 2.876 | 2.277 | 2.294 | 2.612 | 1.03 | 36.86 | 36.5 | -0.04 | -0.48 | 0.04 | -0.75 | 0.5
2018-05-10 15:56 | 1725.8 | 4.999 | 2.849 | 2.724 | 2.876 | 2.277 | 2.296 | 2.611 | 0.99 | 36.12 | 35.76 | -0.03 | -0.49 | 0.04 | -0.74 | 0.5
2018-05-10 15:56 | 1726 | 4.999 | 2.844 | 2.724 | 2.875 | 2.277 | 2.299 | 2.61 | 0.95 | 35.38 | 35 | -0.03 | -0.5 | 0.04 | -0.73 | 0.49
2018-05-10 15:56 | 1726.2 | 4.999 | 2.839 | 2.724 | 2.875 | 2.277 | 2.301 | 2.609 | 0.9 | 34.64 | 34.25 | -0.03 | -0.51 | 0.03 | -0.71 | 0.49
2018-05-10 15:56 | 1726.4 | 4.999 | 2.834 | 2.724 | 2.875 | 2.277 | 2.303 | 2.607 | 0.86 | 33.89 | 33.5 | -0.03 | -0.52 | 0.03 | -0.7 | 0.48
2018-05-10 15:56 | 1726.6 | 4.999 | 2.829 | 2.724 | 2.875 | 2.277 | 2.305 | 2.605 | 0.82 | 33.14 | 32.74 | -0.02 | -0.54 | 0.03 | -0.69 | 0.47
2018-05-10 15:56 | 1726.8 | 4.999 | 2.825 | 2.724 | 2.874 | 2.277 | 2.307 | 2.603 | 0.78 | 32.39 | 32 | -0.02 | -0.56 | 0.03 | -0.68 | 0.46
2018-05-10 15:56 | 1727 | 4.999 | 2.82 | 2.724 | 2.874 | 2.277 | 2.307 | 2.601 | 0.74 | 31.64 | 31.26 | -0.02 | -0.57 | 0.03 | -0.68 | 0.44
2018-05-10 15:56 | 1727.2 | 4.999 | 2.815 | 2.724 | 2.874 | 2.277 | 2.308 | 2.6 | 0.7 | 30.89 | 30.51 | -0.02 | -0.59 | 0.03 | -0.68 | 0.44
2018-05-10 15:56 | 1727.4 | 4.999 | 2.81 | 2.724 | 2.873 | 2.277 | 2.309 | 2.598 | 0.65 | 30.13 | 29.73 | -0.01 | -0.61 | 0.03 | -0.67 | 0.43
2018-05-10 15:56 | 1727.6 | 4.999 | 2.805 | 2.724 | 2.873 | 2.277 | 2.311 | 2.597 | 0.61 | 29.37 | 28.95 | -0.01 | -0.62 | 0.03 | -0.66 | 0.42
2018-05-10 15:56 | 1727.8 | 4.999 | 2.8 | 2.724 | 2.873 | 2.277 | 2.314 | 2.595 | 0.57 | 28.6 | 28.18 | -0.01 | -0.64 | 0.03 | -0.65 | 0.41
2018-05-10 15:56 | 1728 | 4.999 | 2.796 | 2.724 | 2.873 | 2.277 | 2.317 | 2.594 | 0.53 | 27.84 | 27.41 | -0.01 | -0.65 | 0.03 | -0.63 | 0.41
2018-05-10 15:56 | 1728.2 | 4.999 | 2.791 | 2.724 | 2.872 | 2.277 | 2.32 | 2.592 | 0.48 | 27.07 | 26.65 | -0.01 | -0.67 | 0.03 | -0.61 | 0.39
2018-05-10 15:56 | 1728.4 | 4.999 | 2.786 | 2.723 | 2.872 | 2.277 | 2.323 | 2.589 | 0.44 | 26.31 | 25.87 | 0 | -0.68 | 0.03 | -0.6 | 0.38
2018-05-10 15:56 | 1728.6 | 4.999 | 2.781 | 2.723 | 2.872 | 2.277 | 2.324 | 2.587 | 0.4 | 25.54 | 25.07 | 0 | -0.69 | 0.03 | -0.59 | 0.37
2018-05-10 15:56 | 1728.8 | 4.999 | 2.776 | 2.723 | 2.871 | 2.277 | 2.325 | 2.585 | 0.36 | 24.76 | 24.32 | 0 | -0.71 | 0.03 | -0.58 | 0.36
2018-05-10 15:56 | 1729 | 4.999 | 2.771 | 2.723 | 2.871 | 2.277 | 2.328 | 2.583 | 0.32 | 23.99 | 23.54 | 0 | -0.73 | 0.03 | -0.57 | 0.35
2018-05-10 15:56 | 1729.2 | 4.999 | 2.766 | 2.723 | 2.871 | 2.277 | 2.33 | 2.581 | 0.28 | 23.21 | 22.77 | 0 | -0.74 | 0.03 | -0.56 | 0.34
2018-05-10 15:56 | 1729.4 | 4.999 | 2.761 | 2.723 | 2.871 | 2.278 | 2.333 | 2.58 | 0.23 | 22.43 | 21.98 | 0.01 | -0.76 | 0.03 | -0.54 | 0.33
2018-05-10 15:56 | 1729.6 | 4.999 | 2.756 | 2.723 | 2.87 | 2.278 | 2.336 | 2.579 | 0.19 | 21.65 | 21.2 | 0.01 | -0.77 | 0.03 | -0.53 | 0.33
2018-05-10 15:56 | 1729.8 | 4.999 | 2.751 | 2.723 | 2.87 | 2.278 | 2.338 | 2.578 | 0.15 | 20.87 | 20.4 | 0.01 | -0.79 | 0.03 | -0.51 | 0.32
2018-05-10 15:56 | 1730 | 4.999 | 2.746 | 2.723 | 2.87 | 2.278 | 2.341 | 2.576 | 0.11 | 20.09 | 19.64 | 0.01 | -0.8 | 0.03 | -0.5 | 0.31
2018-05-10 15:56 | 1730.2 | 4.999 | 2.741 | 2.723 | 2.87 | 2.278 | 2.343 | 2.574 | 0.07 | 19.31 | 18.85 | 0.01 | -0.81 | 0.03 | -0.49 | 0.3
2018-05-10 15:56 | 1730.4 | 4.999 | 2.736 | 2.723 | 2.869 | 2.278 | 2.345 | 2.573 | 0.03 | 18.52 | 18.06 | 0.01 | -0.82 | 0.03 | -0.48 | 0.29
2018-05-10 15:56 | 1730.6 | 4.999 | 2.731 | 2.723 | 2.869 | 2.278 | 2.346 | 2.571 | -0.01 | 17.73 | 17.28 | 0.02 | -0.85 | 0.03 | -0.47 | 0.28
2018-05-10 15:56 | 1730.8 | 4.999 | 2.726 | 2.723 | 2.869 | 2.278 | 2.347 | 2.569 | -0.05 | 16.94 | 16.48 | 0.02 | -0.86 | 0.03 | -0.47 | 0.27
2018-05-10 15:56 | 1731 | 4.999 | 2.721 | 2.723 | 2.868 | 2.278 | 2.348 | 2.565 | -0.09 | 16.15 | 15.66 | 0.02 | -0.88 | 0.03 | -0.46 | 0.25
2018-05-10 15:56 | 1731.2 | 4.999 | 2.716 | 2.723 | 2.868 | 2.278 | 2.35 | 2.564 | -0.13 | 15.36 | 14.88 | 0.02 | -0.89 | 0.03 | -0.45 | 0.24
2018-05-10 15:56 | 1731.4 | 4.999 | 2.711 | 2.723 | 2.868 | 2.278 | 2.352 | 2.563 | -0.17 | 14.57 | 14.08 | 0.02 | -0.9 | 0.03 | -0.44 | 0.24
2018-05-10 15:56 | 1731.6 | 4.999 | 2.706 | 2.723 | 2.868 | 2.278 | 2.356 | 2.562 | -0.21 | 13.78 | 13.32 | 0.02 | -0.92 | 0.03 | -0.42 | 0.23
2018-05-10 15:56 | 1731.8 | 4.999 | 2.701 | 2.723 | 2.868 | 2.278 | 2.359 | 2.56 | -0.25 | 12.99 | 12.52 | 0.02 | -0.93 | 0.03 | -0.4 | 0.22
2018-05-10 15:56 | 1732 | 4.999 | 2.696 | 2.723 | 2.867 | 2.279 | 2.362 | 2.558 | -0.29 | 12.19 | 11.71 | 0.02 | -0.95 | 0.02 | -0.39 | 0.21
2018-05-10 15:56 | 1732.2 | 4.999 | 2.691 | 2.723 | 2.867 | 2.279 | 2.366 | 2.556 | -0.33 | 11.4 | 10.92 | 0.03 | -0.96 | 0.02 | -0.37 | 0.2
2018-05-10 15:56 | 1732.4 | 4.999 | 2.686 | 2.723 | 2.867 | 2.279 | 2.367 | 2.555 | -0.37 | 10.59 | 10.12 | 0.02 | -0.98 | 0.02 | -0.36 | 0.2
2018-05-10 15:56 | 1732.6 | 4.999 | 2.68 | 2.723 | 2.866 | 2.279 | 2.369 | 2.554 | -0.42 | 9.8 | 9.32 | 0.03 | -1 | 0.02 | -0.35 | 0.19
2018-05-10 15:56 | 1732.8 | 4.999 | 2.675 | 2.723 | 2.866 | 2.279 | 2.369 | 2.552 | -0.45 | 9 | 8.53 | 0.03 | -1.02 | 0.02 | -0.35 | 0.18
2018-05-10 15:56 | 1733 | 4.999 | 2.67 | 2.723 | 2.866 | 2.279 | 2.37 | 2.55 | -0.5 | 8.2 | 7.71 | 0.03 | -1.03 | 0.02 | -0.34 | 0.17
2018-05-10 15:56 | 1733.2 | 4.999 | 2.665 | 2.723 | 2.865 | 2.279 | 2.371 | 2.547 | -0.53 | 7.4 | 6.93 | 0.03 | -1.05 | 0.02 | -0.34 | 0.16
2018-05-10 15:56 | 1733.4 | 4.999 | 2.66 | 2.723 | 2.865 | 2.279 | 2.372 | 2.545 | -0.57 | 6.6 | 6.12 | 0.03 | -1.06 | 0.02 | -0.33 | 0.14
2018-05-10 15:56 | 1733.6 | 4.999 | 2.655 | 2.723 | 2.865 | 2.279 | 2.373 | 2.544 | -0.61 | 5.8 | 5.34 | 0.02 | -1.08 | 0.02 | -0.33 | 0.14
2018-05-10 15:56 | 1733.8 | 4.999 | 2.65 | 2.723 | 2.864 | 2.279 | 2.374 | 2.542 | -0.65 | 5 | 4.52 | 0.03 | -1.1 | 0.02 | -0.32 | 0.13
2018-05-10 15:56 | 1734 | 4.999 | 2.645 | 2.723 | 2.864 | 2.279 | 2.375 | 2.541 | -0.69 | 4.2 | 3.72 | 0.03 | -1.12 | 0.02 | -0.32 | 0.12
2018-05-10 15:56 | 1734.2 | 4.999 | 2.64 | 2.723 | 2.864 | 2.279 | 2.377 | 2.54 | -0.73 | 3.4 | 2.92 | 0.02 | -1.13 | 0.02 | -0.31 | 0.11
2018-05-10 15:56 | 1734.4 | 4.999 | 2.635 | 2.723 | 2.863 | 2.279 | 2.378 | 2.537 | -0.77 | 2.59 | 2.12 | 0.02 | -1.15 | 0.02 | -0.3 | 0.1
2018-05-10 15:56 | 1734.6 | 4.999 | 2.63 | 2.723 | 2.863 | 2.279 | 2.38 | 2.535 | -0.81 | 1.79 | 1.32 | 0.03 | -1.17 | 0.02 | -0.29 | 0.09
2018-05-10 15:56 | 1734.8 | 4.999 | 2.624 | 2.723 | 2.863 | 2.279 | 2.381 | 2.532 | -0.85 | 0.99 | 0.52 | 0.03 | -1.18 | 0.02 | -0.28 | 0.07
2018-05-10 15:56 | 1735 | 4.999 | 2.619 | 2.723 | 2.862 | 2.279 | 2.383 | 2.53 | -0.88 | 0.18 | -0.28 | 0.02 | -1.2 | 0.02 | -0.27 | 0.06
2018-05-10 15:56 | 1735.2 | 4.999 | 2.614 | 2.723 | 2.862 | 2.28 | 2.385 | 2.53 | -0.92 | -0.61 | -1.07 | 0.02 | -1.21 | 0.02 | -0.26 | 0.06
2018-05-10 15:56 | 1735.4 | 4.999 | 2.609 | 2.723 | 2.862 | 2.28 | 2.387 | 2.529 | -0.96 | -1.41 | -1.87 | 0.03 | -1.22 | 0.02 | -0.25 | 0.05
2018-05-10 15:56 | 1735.6 | 4.999 | 2.604 | 2.723 | 2.862 | 2.28 | 2.388 | 2.527 | -1 | -2.21 | -2.67 | 0.03 | -1.24 | 0.02 | -0.24 | 0.05
2018-05-10 15:56 | 1735.8 | 4.999 | 2.599 | 2.723 | 2.861 | 2.28 | 2.389 | 2.526 | -1.04 | -3.02 | -3.47 | 0.02 | -1.26 | 0.02 | -0.24 | 0.04
2018-05-10 15:56 | 1736 | 4.999 | 2.594 | 2.723 | 2.861 | 2.28 | 2.392 | 2.524 | -1.08 | -3.82 | -4.26 | 0.02 | -1.27 | 0.02 | -0.23 | 0.03
2018-05-10 15:56 | 1736.2 | 4.999 | 2.589 | 2.723 | 2.861 | 2.28 | 2.394 | 2.522 | -1.12 | -4.62 | -5.06 | 0.03 | -1.29 | 0.02 | -0.22 | 0.02
2018-05-10 15:56 | 1736.4 | 4.999 | 2.584 | 2.723 | 2.861 | 2.28 | 2.396 | 2.521 | -1.15 | -5.42 | -5.86 | 0.03 | -1.3 | 0.02 | -0.21 | 0.01
2018-05-10 15:56 | 1736.6 | 4.999 | 2.579 | 2.723 | 2.86 | 2.28 | 2.397 | 2.519 | -1.19 | -6.23 | -6.66 | 0.03 | -1.32 | 0.02 | -0.2 | 0
2018-05-10 15:56 | 1736.8 | 4.999 | 2.574 | 2.723 | 2.86 | 2.28 | 2.398 | 2.518 | -1.23 | -7.03 | -7.44 | 0.02 | -1.34 | 0.01 | -0.19 | 0
2018-05-10 15:56 | 1737 | 4.999 | 2.569 | 2.723 | 2.86 | 2.281 | 2.4 | 2.515 | -1.27 | -7.82 | -8.27 | 0.03 | -1.36 | 0.01 | -0.18 | -0.02
2018-05-10 15:56 | 1737.2 | 4.999 | 2.563 | 2.723 | 2.859 | 2.281 | 2.401 | 2.513 | -1.3 | -8.63 | -9.07 | 0.02 | -1.37 | 0.01 | -0.18 | -0.03
2018-05-10 15:56 | 1737.4 | 4.999 | 2.558 | 2.723 | 2.859 | 2.281 | 2.403 | 2.51 | -1.34 | -9.43 | -9.86 | 0.03 | -1.38 | 0.01 | -0.17 | -0.04
2018-05-10 15:56 | 1737.6 | 4.999 | 2.553 | 2.723 | 2.859 | 2.281 | 2.404 | 2.509 | -1.38 | -10.22 | -10.66 | 0.02 | -1.39 | 0.01 | -0.16 | -0.05
2018-05-10 15:56 | 1737.8 | 4.999 | 2.548 | 2.723 | 2.859 | 2.281 | 2.406 | 2.507 | -1.41 | -11.02 | -11.48 | 0.02 | -1.4 | 0.01 | -0.15 | -0.06
2018-05-10 15:56 | 1738 | 4.999 | 2.543 | 2.723 | 2.858 | 2.281 | 2.409 | 2.505 | -1.45 | -11.82 | -12.27 | 0.02 | -1.42 | 0.01 | -0.13 | -0.07
2018-05-10 15:56 | 1738.2 | 4.999 | 2.538 | 2.723 | 2.858 | 2.281 | 2.411 | 2.503 | -1.49 | -12.61 | -13.06 | 0.02 | -1.43 | 0.01 | -0.12 | -0.08
2018-05-10 15:56 | 1738.4 | 4.999 | 2.533 | 2.723 | 2.858 | 2.282 | 2.412 | 2.501 | -1.52 | -13.41 | -13.87 | 0.02 | -1.45 | 0.01 | -0.12 | -0.09
2018-05-10 15:56 | 1738.6 | 4.999 | 2.528 | 2.723 | 2.858 | 2.282 | 2.414 | 2.5 | -1.56 | -14.2 | -14.67 | 0.02 | -1.46 | 0.01 | -0.11 | -0.1
2018-05-10 15:56 | 1738.8 | 4.999 | 2.523 | 2.723 | 2.857 | 2.282 | 2.415 | 2.498 | -1.6 | -14.99 | -15.47 | 0.03 | -1.48 | 0.01 | -0.1 | -0.11
2018-05-10 15:56 | 1739 | 4.999 | 2.517 | 2.723 | 2.857 | 2.282 | 2.416 | 2.497 | -1.63 | -15.79 | -16.28 | 0.02 | -1.49 | 0.01 | -0.1 | -0.12
2018-05-10 15:56 | 1739.2 | 4.999 | 2.512 | 2.723 | 2.857 | 2.282 | 2.416 | 2.496 | -1.67 | -16.58 | -17.08 | 0.02 | -1.51 | 0 | -0.09 | -0.12
2018-05-10 15:56 | 1739.4 | 4.999 | 2.507 | 2.723 | 2.856 | 2.283 | 2.418 | 2.494 | -1.71 | -17.36 | -17.86 | 0.03 | -1.53 | 0 | -0.08 | -0.13
2018-05-10 15:56 | 1739.6 | 4.999 | 2.503 | 2.723 | 2.856 | 2.283 | 2.421 | 2.491 | -1.74 | -18.15 | -18.63 | 0.02 | -1.55 | 0 | -0.07 | -0.15
2018-05-10 15:56 | 1739.8 | 4.999 | 2.498 | 2.723 | 2.856 | 2.283 | 2.423 | 2.487 | -1.78 | -18.94 | -19.41 | 0.02 | -1.56 | 0 | -0.06 | -0.17
2018-05-10 15:56 | 1740 | 4.999 | 2.493 | 2.723 | 2.855 | 2.283 | 2.424 | 2.484 | -1.82 | -19.72 | -20.21 | 0.03 | -1.58 | 0 | -0.05 | -0.19
2018-05-10 15:56 | 1740.2 | 4.999 | 2.488 | 2.723 | 2.855 | 2.283 | 2.425 | 2.482 | -1.86 | -20.51 | -21 | 0.03 | -1.59 | 0 | -0.05 | -0.19
2018-05-10 15:56 | 1740.4 | 4.999 | 2.483 | 2.723 | 2.855 | 2.283 | 2.426 | 2.481 | -1.9 | -21.29 | -21.76 | 0.02 | -1.6 | 0 | -0.04 | -0.2
2018-05-10 15:56 | 1740.6 | 4.999 | 2.478 | 2.723 | 2.855 | 2.283 | 2.428 | 2.48 | -1.93 | -22.07 | -22.53 | 0.02 | -1.61 | 0 | -0.03 | -0.2
2018-05-10 15:56 | 1740.8 | 4.999 | 2.473 | 2.723 | 2.855 | 2.284 | 2.43 | 2.48 | -1.97 | -22.85 | -23.31 | 0.02 | -1.62 | 0 | -0.02 | -0.21
2018-05-10 15:56 | 1741 | 4.999 | 2.468 | 2.723 | 2.854 | 2.284 | 2.432 | 2.479 | -2.01 | -23.62 | -24.09 | 0.02 | -1.64 | -0.01 | -0.01 | -0.21
2018-05-10 15:56 | 1741.2 | 4.999 | 2.463 | 2.723 | 2.854 | 2.284 | 2.433 | 2.478 | -2.05 | -24.4 | -24.88 | 0.03 | -1.66 | -0.01 | 0 | -0.22
2018-05-10 15:56 | 1741.4 | 4.999 | 2.458 | 2.723 | 2.854 | 2.284 | 2.435 | 2.475 | -2.08 | -25.17 | -25.64 | 0.03 | -1.67 | -0.01 | 0.01 | -0.23
2018-05-10 15:56 | 1741.6 | 4.999 | 2.453 | 2.723 | 2.853 | 2.285 | 2.436 | 2.473 | -2.12 | -25.94 | -26.42 | 0.03 | -1.68 | -0.01 | 0.01 | -0.25
2018-05-10 15:56 | 1741.8 | 4.999 | 2.448 | 2.723 | 2.853 | 2.285 | 2.438 | 2.471 | -2.16 | -26.71 | -27.19 | 0.02 | -1.7 | -0.01 | 0.02 | -0.25
2018-05-10 15:56 | 1742 | 4.999 | 2.443 | 2.723 | 2.853 | 2.285 | 2.44 | 2.47 | -2.2 | -27.48 | -27.93 | 0.02 | -1.71 | -0.01 | 0.03 | -0.26
2018-05-10 15:56 | 1742.2 | 4.999 | 2.439 | 2.723 | 2.853 | 2.285 | 2.442 | 2.469 | -2.23 | -28.25 | -28.69 | 0.03 | -1.73 | -0.01 | 0.04 | -0.27
2018-05-10 15:56 | 1742.4 | 4.999 | 2.434 | 2.723 | 2.852 | 2.285 | 2.443 | 2.467 | -2.27 | -29.01 | -29.45 | 0.02 | -1.74 | -0.01 | 0.05 | -0.28
2018-05-10 15:56 | 1742.6 | 4.999 | 2.429 | 2.723 | 2.852 | 2.285 | 2.445 | 2.464 | -2.31 | -29.77 | -30.21 | 0.02 | -1.76 | -0.01 | 0.06 | -0.29
2018-05-10 15:56 | 1742.8 | 4.999 | 2.424 | 2.723 | 2.852 | 2.285 | 2.446 | 2.462 | -2.34 | -30.53 | -30.98 | 0.02 | -1.77 | -0.01 | 0.07 | -0.3
2018-05-10 15:56 | 1743 | 4.999 | 2.419 | 2.723 | 2.852 | 2.285 | 2.449 | 2.461 | -2.38 | -31.29 | -31.7 | 0.02 | -1.78 | -0.01 | 0.08 | -0.31
2018-05-10 15:56 | 1743.2 | 4.999 | 2.415 | 2.723 | 2.851 | 2.286 | 2.451 | 2.459 | -2.41 | -32.04 | -32.44 | 0.02 | -1.8 | -0.01 | 0.09 | -0.32
2018-05-10 15:56 | 1743.4 | 4.999 | 2.41 | 2.723 | 2.851 | 2.286 | 2.452 | 2.457 | -2.45 | -32.79 | -33.17 | 0.02 | -1.8 | -0.01 | 0.1 | -0.33
2018-05-10 15:56 | 1743.6 | 4.999 | 2.405 | 2.723 | 2.851 | 2.286 | 2.454 | 2.455 | -2.49 | -33.54 | -33.91 | 0.02 | -1.82 | -0.01 | 0.11 | -0.34
2018-05-10 15:56 | 1743.8 | 4.999 | 2.401 | 2.723 | 2.851 | 2.286 | 2.456 | 2.453 | -2.52 | -34.29 | -34.64 | 0.02 | -1.83 | -0.01 | 0.12 | -0.35
2018-05-10 15:56 | 1744 | 4.999 | 2.396 | 2.723 | 2.85 | 2.286 | 2.458 | 2.451 | -2.56 | -35.03 | -35.38 | 0.02 | -1.85 | -0.02 | 0.13 | -0.36
2018-05-10 15:56 | 1744.2 | 4.999 | 2.391 | 2.723 | 2.85 | 2.287 | 2.459 | 2.45 | -2.6 | -35.77 | -36.13 | 0.02 | -1.86 | -0.02 | 0.14 | -0.37
2018-05-10 15:56 | 1744.4 | 4.999 | 2.387 | 2.723 | 2.85 | 2.287 | 2.46 | 2.449 | -2.64 | -36.51 | -36.85 | 0.02 | -1.88 | -0.02 | 0.14 | -0.37
2018-05-10 15:56 | 1744.6 | 4.999 | 2.382 | 2.723 | 2.85 | 2.287 | 2.461 | 2.449 | -2.67 | -37.25 | -37.59 | 0.01 | -1.89 | -0.02 | 0.15 | -0.38
2018-05-10 15:56 | 1744.8 | 4.999 | 2.377 | 2.723 | 2.849 | 2.287 | 2.462 | 2.448 | -2.71 | -37.98 | -38.31 | 0.01 | -1.9 | -0.02 | 0.15 | -0.38
2018-05-10 15:56 | 1745 | 4.999 | 2.373 | 2.723 | 2.849 | 2.287 | 2.463 | 2.446 | -2.74 | -38.71 | -39.02 | 0.01 | -1.91 | -0.02 | 0.16 | -0.39
2018-05-10 15:56 | 1745.2 | 4.999 | 2.368 | 2.723 | 2.849 | 2.287 | 2.465 | 2.444 | -2.78 | -39.44 | -39.74 | 0 | -1.93 | -0.02 | 0.17 | -0.4
2018-05-10 15:56 | 1745.4 | 4.999 | 2.364 | 2.723 | 2.849 | 2.287 | 2.466 | 2.442 | -2.82 | -40.17 | -40.47 | 0 | -1.95 | -0.02 | 0.18 | -0.41
2018-05-10 15:56 | 1745.6 | 4.999 | 2.359 | 2.723 | 2.848 | 2.288 | 2.468 | 2.441 | -2.85 | -40.89 | -41.15 | 0 | -1.96 | -0.02 | 0.18 | -0.42
2018-05-10 15:56 | 1745.8 | 4.999 | 2.355 | 2.724 | 2.848 | 2.288 | 2.47 | 2.439 | -2.89 | -41.61 | -41.86 | -0.01 | -1.98 | -0.02 | 0.19 | -0.43
2018-05-10 15:56 | 1746 | 4.999 | 2.35 | 2.724 | 2.848 | 2.288 | 2.472 | 2.438 | -2.92 | -42.32 | -42.59 | -0.01 | -1.99 | -0.03 | 0.21 | -0.43
2018-05-10 15:56 | 1746.2 | 4.999 | 2.346 | 2.724 | 2.848 | 2.288 | 2.473 | 2.437 | -2.96 | -43.03 | -43.29 | -0.01 | -2 | -0.03 | 0.21 | -0.44
2018-05-10 15:56 | 1746.4 | 4.999 | 2.341 | 2.724 | 2.847 | 2.289 | 2.475 | 2.435 | -3 | -43.74 | -44 | -0.02 | -2.01 | -0.03 | 0.22 | -0.45
2018-05-10 15:56 | 1746.6 | 4.999 | 2.337 | 2.724 | 2.847 | 2.289 | 2.478 | 2.433 | -3.03 | -44.45 | -44.71 | -0.02 | -2.02 | -0.03 | 0.24 | -0.46
2018-05-10 15:56 | 1746.8 | 4.999 | 2.332 | 2.724 | 2.847 | 2.289 | 2.48 | 2.432 | -3.07 | -45.15 | -45.4 | -0.03 | -2.04 | -0.03 | 0.25 | -0.47
2018-05-10 15:56 | 1747 | 4.999 | 2.328 | 2.724 | 2.847 | 2.289 | 2.482 | 2.43 | -3.1 | -45.86 | -46.08 | -0.03 | -2.05 | -0.03 | 0.26 | -0.48
2018-05-10 15:56 | 1747.2 | 4.999 | 2.324 | 2.724 | 2.846 | 2.289 | 2.484 | 2.428 | -3.14 | -46.55 | -46.76 | -0.04 | -2.07 | -0.03 | 0.27 | -0.48
2018-05-10 15:56 | 1747.4 | 4.999 | 2.319 | 2.724 | 2.846 | 2.289 | 2.487 | 2.427 | -3.17 | -47.24 | -47.45 | -0.04 | -2.09 | -0.03 | 0.29 | -0.49
2018-05-10 15:56 | 1747.6 | 4.999 | 2.315 | 2.724 | 2.846 | 2.289 | 2.488 | 2.426 | -3.21 | -47.93 | -48.14 | -0.05 | -2.1 | -0.03 | 0.29 | -0.5
2018-05-10 15:56 | 1747.8 | 4.999 | 2.31 | 2.724 | 2.845 | 2.289 | 2.49 | 2.424 | -3.24 | -48.61 | -48.84 | -0.05 | -2.12 | -0.03 | 0.3 | -0.51
2018-05-10 15:56 | 1748 | 4.999 | 2.306 | 2.724 | 2.845 | 2.289 | 2.491 | 2.423 | -3.28 | -49.28 | -49.49 | -0.06 | -2.13 | -0.03 | 0.31 | -0.51
2018-05-10 15:56 | 1748.2 | 4.999 | 2.302 | 2.725 | 2.845 | 2.29 | 2.492 | 2.422 | -3.31 | -49.97 | -50.17 | -0.06 | -2.15 | -0.03 | 0.32 | -0.52
2018-05-10 15:57 | 1748.4 | 4.999 | 2.298 | 2.725 | 2.845 | 2.29 | 2.494 | 2.421 | -3.35 | -50.64 | -50.85 | -0.06 | -2.17 | -0.04 | 0.33 | -0.52
2018-05-10 15:57 | 1748.6 | 4.999 | 2.293 | 2.725 | 2.844 | 2.29 | 2.498 | 2.42 | -3.39 | -51.31 | -51.51 | -0.07 | -2.18 | -0.04 | 0.34 | -0.53
2018-05-10 15:57 | 1748.8 | 4.999 | 2.289 | 2.725 | 2.844 | 2.29 | 2.501 | 2.418 | -3.42 | -51.97 | -52.16 | -0.08 | -2.2 | -0.04 | 0.36 | -0.54
2018-05-10 15:57 | 1749 | 4.999 | 2.285 | 2.725 | 2.844 | 2.29 | 2.503 | 2.416 | -3.46 | -52.64 | -52.8 | -0.09 | -2.2 | -0.04 | 0.37 | -0.55
2018-05-10 15:57 | 1749.2 | 4.999 | 2.281 | 2.725 | 2.844 | 2.29 | 2.505 | 2.415 | -3.49 | -53.3 | -53.47 | -0.09 | -2.22 | -0.04 | 0.38 | -0.56
2018-05-10 15:57 | 1749.4 | 4.999 | 2.277 | 2.725 | 2.843 | 2.291 | 2.507 | 2.414 | -3.53 | -53.96 | -54.12 | -0.09 | -2.23 | -0.04 | 0.39 | -0.56
2018-05-10 15:57 | 1749.6 | 4.999 | 2.273 | 2.725 | 2.843 | 2.291 | 2.508 | 2.413 | -3.56 | -54.6 | -54.75 | -0.1 | -2.25 | -0.04 | 0.4 | -0.56
2018-05-10 15:57 | 1749.8 | 4.999 | 2.269 | 2.725 | 2.843 | 2.291 | 2.509 | 2.412 | -3.59 | -55.25 | -55.38 | -0.11 | -2.27 | -0.04 | 0.4 | -0.57
2018-05-10 15:57 | 1750 | 4.999 | 2.265 | 2.725 | 2.842 | 2.291 | 2.51 | 2.412 | -3.63 | -55.89 | -55.99 | -0.11 | -2.28 | -0.04 | 0.41 | -0.57
2018-05-10 15:57 | 1750.2 | 4.999 | 2.261 | 2.726 | 2.842 | 2.292 | 2.511 | 2.411 | -3.67 | -56.53 | -56.65 | -0.11 | -2.3 | -0.05 | 0.41 | -0.58
2018-05-10 15:57 | 1750.4 | 4.999 | 2.257 | 2.726 | 2.842 | 2.292 | 2.511 | 2.409 | -3.7 | -57.16 | -57.28 | -0.12 | -2.31 | -0.05 | 0.42 | -0.59
2018-05-10 15:57 | 1750.6 | 4.999 | 2.253 | 2.726 | 2.842 | 2.292 | 2.511 | 2.407 | -3.73 | -57.79 | -57.91 | -0.12 | -2.32 | -0.05 | 0.42 | -0.6
2018-05-10 15:57 | 1750.8 | 4.999 | 2.249 | 2.726 | 2.841 | 2.292 | 2.512 | 2.405 | -3.77 | -58.42 | -58.53 | -0.13 | -2.33 | -0.05 | 0.42 | -0.61
2018-05-10 15:57 | 1751 | 4.999 | 2.245 | 2.726 | 2.841 | 2.292 | 2.514 | 2.403 | -3.8 | -59.04 | -59.14 | -0.13 | -2.34 | -0.05 | 0.43 | -0.62
2018-05-10 15:57 | 1751.2 | 4.999 | 2.241 | 2.726 | 2.841 | 2.292 | 2.516 | 2.397 | -3.83 | -59.65 | -59.73 | -0.14 | -2.36 | -0.05 | 0.44 | -0.65
2018-05-10 15:57 | 1751.4 | 4.999 | 2.237 | 2.726 | 2.841 | 2.293 | 2.52 | 2.393 | -3.87 | -60.27 | -60.33 | -0.14 | -2.37 | -0.05 | 0.46 | -0.67
2018-05-10 15:57 | 1751.6 | 4.999 | 2.233 | 2.726 | 2.84 | 2.293 | 2.523 | 2.391 | -3.9 | -60.87 | -60.95 | -0.15 | -2.38 | -0.05 | 0.48 | -0.68
2018-05-10 15:57 | 1751.8 | 4.999 | 2.23 | 2.726 | 2.84 | 2.293 | 2.525 | 2.39 | -3.93 | -61.47 | -61.52 | -0.15 | -2.4 | -0.05 | 0.49 | -0.69
2018-05-10 15:57 | 1752 | 4.999 | 2.226 | 2.726 | 2.84 | 2.293 | 2.527 | 2.389 | -3.97 | -62.07 | -62.12 | -0.16 | -2.41 | -0.05 | 0.5 | -0.7
2018-05-10 15:57 | 1752.2 | 4.999 | 2.222 | 2.727 | 2.84 | 2.293 | 2.529 | 2.388 | -4 | -62.66 | -62.72 | -0.17 | -2.43 | -0.05 | 0.51 | -0.7
2018-05-10 15:57 | 1752.4 | 4.999 | 2.218 | 2.727 | 2.839 | 2.293 | 2.53 | 2.387 | -4.03 | -63.25 | -63.31 | -0.17 | -2.45 | -0.05 | 0.52 | -0.71
2018-05-10 15:57 | 1752.6 | 4.999 | 2.214 | 2.727 | 2.839 | 2.293 | 2.53 | 2.386 | -4.07 | -63.84 | -63.9 | -0.18 | -2.46 | -0.05 | 0.52 | -0.71
2018-05-10 15:57 | 1752.8 | 4.999 | 2.211 | 2.727 | 2.839 | 2.293 | 2.531 | 2.385 | -4.1 | -64.41 | -64.44 | -0.18 | -2.47 | -0.05 | 0.52 | -0.72
2018-05-10 15:57 | 1753 | 4.999 | 2.207 | 2.727 | 2.839 | 2.293 | 2.532 | 2.384 | -4.13 | -64.99 | -65.01 | -0.19 | -2.48 | -0.06 | 0.53 | -0.72
2018-05-10 15:57 | 1753.2 | 4.999 | 2.204 | 2.727 | 2.839 | 2.294 | 2.534 | 2.383 | -4.16 | -65.56 | -65.58 | -0.2 | -2.49 | -0.06 | 0.54 | -0.73
2018-05-10 15:57 | 1753.4 | 4.999 | 2.201 | 2.727 | 2.838 | 2.294 | 2.536 | 2.383 | -4.2 | -66.12 | -66.1 | -0.2 | -2.5 | -0.06 | 0.55 | -0.73
2018-05-10 15:57 | 1753.6 | 4.999 | 2.197 | 2.727 | 2.838 | 2.294 | 2.538 | 2.381 | -4.23 | -66.68 | -66.67 | -0.21 | -2.51 | -0.06 | 0.56 | -0.74
2018-05-10 15:57 | 1753.8 | 4.999 | 2.193 | 2.727 | 2.838 | 2.294 | 2.541 | 2.38 | -4.26 | -67.23 | -67.21 | -0.22 | -2.51 | -0.06 | 0.57 | -0.74
2018-05-10 15:57 | 1754 | 4.999 | 2.19 | 2.728 | 2.838 | 2.294 | 2.542 | 2.379 | -4.29 | -67.79 | -67.75 | -0.22 | -2.53 | -0.06 | 0.58 | -0.75
2018-05-10 15:57 | 1754.2 | 4.999 | 2.186 | 2.728 | 2.838 | 2.294 | 2.544 | 2.378 | -4.32 | -68.33 | -68.3 | -0.23 | -2.54 | -0.06 | 0.59 | -0.75
2018-05-10 15:57 | 1754.4 | 4.999 | 2.183 | 2.728 | 2.838 | 2.294 | 2.546 | 2.377 | -4.35 | -68.86 | -68.83 | -0.23 | -2.54 | -0.06 | 0.6 | -0.76
2018-05-10 15:57 | 1754.6 | 4.999 | 2.18 | 2.728 | 2.837 | 2.294 | 2.547 | 2.376 | -4.39 | -69.4 | -69.36 | -0.24 | -2.55 | -0.06 | 0.61 | -0.77
2018-05-10 15:57 | 1754.8 | 4.999 | 2.176 | 2.728 | 2.837 | 2.294 | 2.549 | 2.375 | -4.42 | -69.93 | -69.89 | -0.25 | -2.56 | -0.06 | 0.62 | -0.77
2018-05-10 15:57 | 1755 | 4.999 | 2.173 | 2.728 | 2.837 | 2.294 | 2.55 | 2.374 | -4.45 | -70.45 | -70.39 | -0.25 | -2.57 | -0.06 | 0.63 | -0.78
2018-05-10 15:57 | 1755.2 | 4.999 | 2.17 | 2.728 | 2.837 | 2.294 | 2.552 | 2.373 | -4.48 | -70.97 | -70.92 | -0.26 | -2.57 | -0.06 | 0.64 | -0.78
2018-05-10 15:57 | 1755.4 | 4.999 | 2.166 | 2.728 | 2.837 | 2.294 | 2.553 | 2.373 | -4.5 | -71.49 | -71.45 | -0.27 | -2.58 | -0.06 | 0.64 | -0.78
2018-05-10 15:57 | 1755.6 | 4.999 | 2.164 | 2.729 | 2.837 | 2.294 | 2.554 | 2.373 | -4.54 | -71.99 | -71.9 | -0.28 | -2.59 | -0.06 | 0.65 | -0.78
2018-05-10 15:57 | 1755.8 | 4.999 | 2.16 | 2.729 | 2.837 | 2.294 | 2.555 | 2.372 | -4.56 | -72.5 | -72.41 | -0.28 | -2.59 | -0.06 | 0.65 | -0.79
2018-05-10 15:57 | 1756 | 4.999 | 2.157 | 2.729 | 2.836 | 2.294 | 2.556 | 2.372 | -4.6 | -72.99 | -72.91 | -0.29 | -2.6 | -0.06 | 0.66 | -0.79
2018-05-10 15:57 | 1756.2 | 4.999 | 2.154 | 2.729 | 2.836 | 2.294 | 2.557 | 2.371 | -4.62 | -73.48 | -73.38 | -0.3 | -2.61 | -0.06 | 0.66 | -0.79
2018-05-10 15:57 | 1756.4 | 4.999 | 2.151 | 2.729 | 2.836 | 2.295 | 2.558 | 2.371 | -4.65 | -73.96 | -73.86 | -0.31 | -2.61 | -0.06 | 0.67 | -0.79
2018-05-10 15:57 | 1756.6 | 4.999 | 2.148 | 2.729 | 2.836 | 2.295 | 2.559 | 2.37 | -4.68 | -74.45 | -74.33 | -0.31 | -2.62 | -0.06 | 0.67 | -0.8
2018-05-10 15:57 | 1756.8 | 4.999 | 2.145 | 2.729 | 2.836 | 2.295 | 2.56 | 2.368 | -4.71 | -74.92 | -74.8 | -0.32 | -2.62 | -0.06 | 0.68 | -0.81
2018-05-10 15:57 | 1757 | 4.999 | 2.142 | 2.73 | 2.836 | 2.295 | 2.563 | 2.365 | -4.74 | -75.39 | -75.25 | -0.33 | -2.63 | -0.06 | 0.69 | -0.82
2018-05-10 15:57 | 1757.2 | 4.999 | 2.139 | 2.73 | 2.836 | 2.295 | 2.564 | 2.363 | -4.77 | -75.85 | -75.72 | -0.33 | -2.63 | -0.06 | 0.7 | -0.83
2018-05-10 15:57 | 1757.4 | 4.999 | 2.137 | 2.73 | 2.836 | 2.295 | 2.566 | 2.362 | -4.79 | -76.31 | -76.15 | -0.34 | -2.64 | -0.06 | 0.71 | -0.84
2018-05-10 15:57 | 1757.6 | 4.999 | 2.134 | 2.73 | 2.836 | 2.295 | 2.568 | 2.361 | -4.82 | -76.76 | -76.6 | -0.35 | -2.64 | -0.06 | 0.72 | -0.84
2018-05-10 15:57 | 1757.8 | 4.999 | 2.131 | 2.73 | 2.836 | 2.295 | 2.569 | 2.361 | -4.85 | -77.21 | -77.05 | -0.35 | -2.64 | -0.06 | 0.73 | -0.85
2018-05-10 15:57 | 1758 | 4.999 | 2.128 | 2.73 | 2.836 | 2.295 | 2.57 | 2.359 | -4.88 | -77.65 | -77.47 | -0.36 | -2.65 | -0.06 | 0.73 | -0.86
2018-05-10 15:57 | 1758.2 | 4.999 | 2.125 | 2.73 | 2.835 | 2.295 | 2.571 | 2.358 | -4.9 | -78.08 | -77.9 | -0.37 | -2.65 | -0.06 | 0.74 | -0.86
2018-05-10 15:57 | 1758.4 | 4.999 | 2.123 | 2.73 | 2.835 | 2.295 | 2.573 | 2.358 | -4.93 | -78.52 | -78.33 | -0.37 | -2.66 | -0.06 | 0.75 | -0.86
2018-05-10 15:57 | 1758.6 | 4.999 | 2.12 | 2.73 | 2.835 | 2.295 | 2.576 | 2.357 | -4.96 | -78.94 | -78.75 | -0.38 | -2.67 | -0.06 | 0.76 | -0.87
2018-05-10 15:57 | 1758.8 | 4.999 | 2.118 | 2.731 | 2.835 | 2.295 | 2.577 | 2.357 | -4.98 | -79.36 | -79.12 | -0.38 | -2.67 | -0.06 | 0.77 | -0.87
2018-05-10 15:57 | 1759 | 4.999 | 2.115 | 2.731 | 2.835 | 2.295 | 2.578 | 2.356 | -5.01 | -79.77 | -79.54 | -0.38 | -2.68 | -0.06 | 0.77 | -0.87
2018-05-10 15:57 | 1759.2 | 4.999 | 2.112 | 2.731 | 2.835 | 2.295 | 2.578 | 2.355 | -5.03 | -80.17 | -79.94 | -0.39 | -2.68 | -0.06 | 0.78 | -0.88
2018-05-10 15:57 | 1759.4 | 4.999 | 2.11 | 2.731 | 2.835 | 2.295 | 2.578 | 2.355 | -5.06 | -80.57 | -80.33 | -0.39 | -2.69 | -0.06 | 0.78 | -0.88
2018-05-10 15:57 | 1759.6 | 4.999 | 2.107 | 2.731 | 2.835 | 2.295 | 2.579 | 2.354 | -5.08 | -80.96 | -80.72 | -0.4 | -2.7 | -0.06 | 0.78 | -0.88
2018-05-10 15:57 | 1759.8 | 4.999 | 2.105 | 2.731 | 2.835 | 2.295 | 2.58 | 2.353 | -5.1 | -81.35 | -81.09 | -0.4 | -2.7 | -0.06 | 0.78 | -0.89
2018-05-10 15:57 | 1760 | 4.999 | 2.103 | 2.731 | 2.834 | 2.295 | 2.581 | 2.352 | -5.12 | -81.73 | -81.47 | -0.41 | -2.71 | -0.06 | 0.79 | -0.89
2018-05-10 15:57 | 1760.2 | 4.999 | 2.1 | 2.731 | 2.834 | 2.295 | 2.582 | 2.352 | -5.15 | -82.1 | -81.82 | -0.41 | -2.72 | -0.06 | 0.8 | -0.89
2018-05-10 15:57 | 1760.4 | 4.999 | 2.098 | 2.731 | 2.834 | 2.295 | 2.583 | 2.352 | -5.17 | -82.47 | -82.17 | -0.42 | -2.72 | -0.06 | 0.8 | -0.9
2018-05-10 15:57 | 1760.6 | 4.999 | 2.096 | 2.731 | 2.834 | 2.295 | 2.584 | 2.351 | -5.19 | -82.83 | -82.54 | -0.42 | -2.73 | -0.06 | 0.81 | -0.9
2018-05-10 15:57 | 1760.8 | 4.999 | 2.094 | 2.731 | 2.834 | 2.295 | 2.584 | 2.351 | -5.22 | -83.19 | -82.88 | -0.43 | -2.74 | -0.06 | 0.81 | -0.9
2018-05-10 15:57 | 1761 | 4.999 | 2.092 | 2.732 | 2.834 | 2.295 | 2.585 | 2.351 | -5.23 | -83.54 | -83.21 | -0.43 | -2.74 | -0.06 | 0.81 | -0.9
2018-05-10 15:57 | 1761.2 | 4.999 | 2.089 | 2.732 | 2.834 | 2.295 | 2.586 | 2.351 | -5.26 | -83.88 | -83.56 | -0.44 | -2.75 | -0.06 | 0.82 | -0.9
2018-05-10 15:57 | 1761.4 | 4.999 | 2.088 | 2.732 | 2.834 | 2.295 | 2.586 | 2.35 | -5.28 | -84.22 | -83.85 | -0.45 | -2.75 | -0.06 | 0.82 | -0.9
2018-05-10 15:57 | 1761.6 | 4.999 | 2.085 | 2.732 | 2.834 | 2.295 | 2.587 | 2.35 | -5.3 | -84.55 | -84.21 | -0.45 | -2.76 | -0.06 | 0.83 | -0.91
2018-05-10 15:57 | 1761.8 | 4.999 | 2.083 | 2.732 | 2.833 | 2.295 | 2.589 | 2.349 | -5.32 | -84.88 | -84.49 | -0.46 | -2.76 | -0.06 | 0.83 | -0.91
2018-05-10 15:57 | 1762 | 4.999 | 2.081 | 2.732 | 2.833 | 2.295 | 2.59 | 2.349 | -5.34 | -85.2 | -84.83 | -0.46 | -2.77 | -0.06 | 0.84 | -0.91
2018-05-10 15:57 | 1762.2 | 4.999 | 2.08 | 2.732 | 2.833 | 2.295 | 2.591 | 2.347 | -5.36 | -85.51 | -85.11 | -0.47 | -2.77 | -0.06 | 0.85 | -0.92
2018-05-10 15:57 | 1762.4 | 4.999 | 2.077 | 2.732 | 2.833 | 2.295 | 2.592 | 2.346 | -5.37 | -85.81 | -85.45 | -0.48 | -2.77 | -0.06 | 0.85 | -0.92
2018-05-10 15:57 | 1762.6 | 4.999 | 2.076 | 2.732 | 2.833 | 2.295 | 2.593 | 2.346 | -5.39 | -86.11 | -85.71 | -0.49 | -2.78 | -0.06 | 0.86 | -0.93
2018-05-10 15:57 | 1762.8 | 4.999 | 2.074 | 2.732 | 2.833 | 2.295 | 2.594 | 2.345 | -5.41 | -86.4 | -86.01 | -0.49 | -2.79 | -0.06 | 0.86 | -0.93
2018-05-10 15:57 | 1763 | 4.999 | 2.072 | 2.733 | 2.833 | 2.295 | 2.594 | 2.345 | -5.43 | -86.68 | -86.26 | -0.49 | -2.79 | -0.06 | 0.86 | -0.93
2018-05-10 15:57 | 1763.2 | 4.999 | 2.07 | 2.733 | 2.833 | 2.295 | 2.595 | 2.344 | -5.44 | -86.96 | -86.54 | -0.5 | -2.79 | -0.06 | 0.87 | -0.94
2018-05-10 15:57 | 1763.4 | 4.999 | 2.069 | 2.733 | 2.833 | 2.295 | 2.596 | 2.343 | -5.46 | -87.24 | -86.82 | -0.5 | -2.8 | -0.06 | 0.87 | -0.94
2018-05-10 15:57 | 1763.6 | 4.999 | 2.067 | 2.733 | 2.833 | 2.295 | 2.597 | 2.342 | -5.48 | -87.51 | -87.07 | -0.5 | -2.8 | -0.06 | 0.88 | -0.95
2018-05-10 15:57 | 1763.8 | 4.999 | 2.066 | 2.733 | 2.833 | 2.295 | 2.598 | 2.341 | -5.49 | -87.76 | -87.29 | -0.51 | -2.8 | -0.06 | 0.88 | -0.95
2018-05-10 15:57 | 1764 | 4.999 | 2.064 | 2.733 | 2.833 | 2.295 | 2.599 | 2.34 | -5.51 | -88.02 | -87.55 | -0.51 | -2.8 | -0.07 | 0.89 | -0.96
2018-05-10 15:57 | 1764.2 | 4.999 | 2.062 | 2.733 | 2.833 | 2.295 | 2.599 | 2.34 | -5.53 | -88.26 | -87.8 | -0.51 | -2.81 | -0.07 | 0.89 | -0.96
2018-05-10 15:57 | 1764.4 | 4.999 | 2.061 | 2.733 | 2.833 | 2.295 | 2.6 | 2.339 | -5.54 | -88.5 | -88.04 | -0.52 | -2.81 | -0.07 | 0.89 | -0.96
2018-05-10 15:57 | 1764.6 | 4.999 | 2.059 | 2.733 | 2.832 | 2.295 | 2.601 | 2.338 | -5.55 | -88.74 | -88.26 | -0.52 | -2.82 | -0.07 | 0.9 | -0.97
2018-05-10 15:57 | 1764.8 | 4.999 | 2.058 | 2.733 | 2.832 | 2.295 | 2.601 | 2.338 | -5.57 | -88.96 | -88.47 | -0.52 | -2.82 | -0.07 | 0.9 | -0.97
2018-05-10 15:57 | 1765 | 4.999 | 2.057 | 2.733 | 2.832 | 2.295 | 2.602 | 2.337 | -5.58 | -89.18 | -88.71 | -0.53 | -2.82 | -0.07 | 0.9 | -0.97
2018-05-10 15:57 | 1765.2 | 4.999 | 2.055 | 2.733 | 2.832 | 2.295 | 2.602 | 2.337 | -5.59 | -89.4 | -88.93 | -0.53 | -2.82 | -0.07 | 0.91 | -0.98
2018-05-10 15:57 | 1765.4 | 4.999 | 2.054 | 2.733 | 2.832 | 2.295 | 2.603 | 2.336 | -5.61 | -89.6 | -89.12 | -0.53 | -2.83 | -0.07 | 0.91 | -0.98
2018-05-10 15:57 | 1765.6 | 4.999 | 2.053 | 2.733 | 2.832 | 2.295 | 2.603 | 2.336 | -5.62 | -89.8 | -89.32 | -0.54 | -2.83 | -0.07 | 0.91 | -0.98
2018-05-10 15:57 | 1765.8 | 4.999 | 2.051 | 2.733 | 2.832 | 2.295 | 2.604 | 2.336 | -5.63 | -90 | -89.52 | -0.54 | -2.83 | -0.07 | 0.91 | -0.98
2018-05-10 15:57 | 1766 | 4.999 | 2.05 | 2.734 | 2.832 | 2.295 | 2.604 | 2.336 | -5.64 | -90.18 | -89.72 | -0.54 | -2.83 | -0.07 | 0.92 | -0.98
2018-05-10 15:57 | 1766.2 | 4.999 | 2.049 | 2.734 | 2.832 | 2.295 | 2.604 | 2.336 | -5.65 | -90.36 | -89.88 | -0.54 | -2.83 | -0.07 | 0.92 | -0.98
2018-05-10 15:57 | 1766.4 | 4.999 | 2.048 | 2.734 | 2.832 | 2.295 | 2.605 | 2.335 | -5.66 | -90.53 | -90.05 | -0.55 | -2.83 | -0.07 | 0.92 | -0.98
2018-05-10 15:57 | 1766.6 | 4.999 | 2.047 | 2.734 | 2.832 | 2.295 | 2.605 | 2.335 | -5.67 | -90.7 | -90.23 | -0.55 | -2.84 | -0.07 | 0.92 | -0.99
2018-05-10 15:57 | 1766.8 | 4.999 | 2.046 | 2.734 | 2.832 | 2.295 | 2.606 | 2.335 | -5.68 | -90.86 | -90.41 | -0.56 | -2.84 | -0.07 | 0.92 | -0.99
2018-05-10 15:57 | 1767 | 4.999 | 2.045 | 2.734 | 2.832 | 2.295 | 2.606 | 2.335 | -5.69 | -91.01 | -90.5 | -0.56 | -2.84 | -0.07 | 0.93 | -0.99
2018-05-10 15:57 | 1767.2 | 4.999 | 2.044 | 2.734 | 2.832 | 2.295 | 2.606 | 2.334 | -5.7 | -91.16 | -90.66 | -0.56 | -2.84 | -0.07 | 0.93 | -0.99
2018-05-10 15:57 | 1767.4 | 4.999 | 2.043 | 2.734 | 2.832 | 2.295 | 2.606 | 2.334 | -5.71 | -91.3 | -90.81 | -0.56 | -2.85 | -0.07 | 0.93 | -0.99
2018-05-10 15:57 | 1767.6 | 4.999 | 2.043 | 2.734 | 2.832 | 2.295 | 2.606 | 2.334 | -5.72 | -91.43 | -90.92 | -0.57 | -2.85 | -0.07 | 0.93 | -0.99
2018-05-10 15:57 | 1767.8 | 4.999 | 2.042 | 2.734 | 2.832 | 2.295 | 2.607 | 2.334 | -5.72 | -91.55 | -91.08 | -0.57 | -2.85 | -0.07 | 0.93 | -0.99
2018-05-10 15:57 | 1768 | 4.999 | 2.041 | 2.734 | 2.832 | 2.295 | 2.607 | 2.334 | -5.73 | -91.67 | -91.17 | -0.57 | -2.85 | -0.07 | 0.93 | -0.99
2018-05-10 15:57 | 1768.2 | 4.999 | 2.04 | 2.734 | 2.832 | 2.295 | 2.607 | 2.333 | -5.73 | -91.78 | -91.31 | -0.57 | -2.85 | -0.07 | 0.93 | -1
2018-05-10 15:57 | 1768.4 | 4.999 | 2.04 | 2.734 | 2.832 | 2.295 | 2.607 | 2.333 | -5.74 | -91.89 | -91.39 | -0.58 | -2.85 | -0.07 | 0.93 | -1
2018-05-10 15:57 | 1768.6 | 4.999 | 2.039 | 2.734 | 2.832 | 2.295 | 2.607 | 2.332 | -5.74 | -91.99 | -91.47 | -0.58 | -2.86 | -0.07 | 0.93 | -1
2018-05-10 15:57 | 1768.8 | 4.999 | 2.038 | 2.734 | 2.832 | 2.295 | 2.608 | 2.332 | -5.75 | -92.07 | -91.56 | -0.58 | -2.86 | -0.07 | 0.93 | -1
2018-05-10 15:57 | 1769 | 4.999 | 2.038 | 2.734 | 2.832 | 2.295 | 2.608 | 2.332 | -5.75 | -92.16 | -91.68 | -0.58 | -2.86 | -0.07 | 0.94 | -1
2018-05-10 15:57 | 1769.2 | 4.999 | 2.037 | 2.734 | 2.832 | 2.296 | 2.608 | 2.332 | -5.76 | -92.24 | -91.72 | -0.58 | -2.86 | -0.07 | 0.94 | -1
2018-05-10 15:57 | 1769.4 | 4.999 | 2.037 | 2.734 | 2.832 | 2.296 | 2.608 | 2.332 | -5.76 | -92.31 | -91.83 | -0.59 | -2.86 | -0.07 | 0.94 | -1
2018-05-10 15:57 | 1769.6 | 4.999 | 2.036 | 2.734 | 2.832 | 2.296 | 2.609 | 2.331 | -5.76 | -92.37 | -91.87 | -0.59 | -2.86 | -0.07 | 0.94 | -1.01
2018-05-10 15:57 | 1769.8 | 4.999 | 2.036 | 2.734 | 2.832 | 2.296 | 2.609 | 2.331 | -5.76 | -92.42 | -91.87 | -0.59 | -2.86 | -0.07 | 0.94 | -1.01
2018-05-10 15:57 | 1770 | 4.999 | 2.036 | 2.734 | 2.832 | 2.296 | 2.609 | 2.331 | -5.76 | -92.47 | -91.92 | -0.59 | -2.86 | -0.07 | 0.94 | -1.01
2018-05-10 15:57 | 1770.2 | 4.999 | 2.036 | 2.734 | 2.832 | 2.295 | 2.609 | 2.331 | -5.77 | -92.51 | -92 | -0.59 | -2.86 | -0.07 | 0.94 | -1.01
2018-05-10 15:57 | 1770.4 | 4.999 | 2.036 | 2.734 | 2.832 | 2.295 | 2.609 | 2.331 | -5.77 | -92.55 | -92.02 | -0.59 | -2.86 | -0.07 | 0.94 | -1.01
2018-05-10 15:57 | 1770.6 | 4.999 | 2.035 | 2.734 | 2.832 | 2.295 | 2.609 | 2.331 | -5.76 | -92.58 | -92.03 | -0.59 | -2.86 | -0.07 | 0.94 | -1.01
2018-05-10 15:57 | 1770.8 | 4.999 | 2.035 | 2.734 | 2.832 | 2.295 | 2.609 | 2.331 | -5.76 | -92.6 | -92.04 | -0.59 | -2.86 | -0.07 | 0.94 | -1.01
2018-05-10 15:57 | 1771 | 4.999 | 2.035 | 2.734 | 2.832 | 2.296 | 2.609 | 2.331 | -5.76 | -92.61 | -92.05 | -0.59 | -2.86 | -0.07 | 0.94 | -1.01
2018-05-10 15:57 | 1771.2 | 4.999 | 2.035 | 2.734 | 2.832 | 2.296 | 2.609 | 2.331 | -5.76 | -92.62 | -92.06 | -0.59 | -2.87 | -0.07 | 0.94 | -1.01
2018-05-10 15:57 | 1771.4 | 4.999 | 2.035 | 2.734 | 2.832 | 2.296 | 2.609 | 2.331 | -5.75 | -92.62 | -92.06 | -0.59 | -2.87 | -0.07 | 0.94 | -1.01
2018-05-10 15:57 | 1771.6 | 4.999 | 2.035 | 2.734 | 2.832 | 2.295 | 2.609 | 2.331 | -5.74 | -92.61 | -92.06 | -0.59 | -2.87 | -0.07 | 0.94 | -1.01
2018-05-10 15:57 | 1771.8 | 4.999 | 2.035 | 2.734 | 2.832 | 2.296 | 2.609 | 2.331 | -5.7 | -92.6 | -92.06 | -0.59 | -2.87 | -0.07 | 0.94 | -1.01
2018-05-10 15:57 | 1772 | 4.999 | 2.035 | 2.734 | 2.831 | 2.295 | 2.609 | 2.331 | -5.65 | -92.58 | -92.06 | -0.59 | -2.87 | -0.07 | 0.94 | -1.01
2018-05-10 15:57 | 1772.2 | 4.999 | 2.035 | 2.734 | 2.831 | 2.295 | 2.609 | 2.331 | -5.61 | -92.55 | -92.06 | -0.59 | -2.87 | -0.07 | 0.94 | -1.01
2018-05-10 15:57 | 1772.4 | 4.999 | 2.035 | 2.734 | 2.831 | 2.295 | 2.609 | 2.331 | -5.59 | -92.51 | -92.05 | -0.59 | -2.87 | -0.07 | 0.94 | -1.01
2018-05-10 15:57 | 1772.6 | 4.999 | 2.035 | 2.734 | 2.831 | 2.295 | 2.609 | 2.331 | -5.59 | -92.47 | -92.05 | -0.59 | -2.87 | -0.07 | 0.94 | -1.01
2018-05-10 15:57 | 1772.8 | 4.999 | 2.035 | 2.734 | 2.831 | 2.296 | 2.609 | 2.331 | -5.59 | -92.42 | -92.03 | -0.59 | -2.87 | -0.07 | 0.94 | -1.01
2018-05-10 15:57 | 1773 | 4.999 | 2.036 | 2.734 | 2.831 | 2.296 | 2.609 | 2.331 | -5.58 | -92.36 | -91.98 | -0.59 | -2.87 | -0.07 | 0.94 | -1.01
2018-05-10 15:57 | 1773.2 | 4.999 | 2.036 | 2.734 | 2.831 | 2.295 | 2.609 | 2.331 | -5.57 | -92.3 | -91.9 | -0.59 | -2.87 | -0.07 | 0.94 | -1.01
2018-05-10 15:57 | 1773.4 | 4.999 | 2.037 | 2.734 | 2.831 | 2.295 | 2.609 | 2.331 | -5.56 | -92.23 | -91.86 | -0.59 | -2.87 | -0.07 | 0.94 | -1.01
2018-05-10 15:57 | 1773.6 | 4.999 | 2.037 | 2.734 | 2.832 | 2.296 | 2.609 | 2.331 | -5.55 | -92.16 | -91.84 | -0.59 | -2.87 | -0.07 | 0.94 | -1.01
2018-05-10 15:57 | 1773.8 | 4.999 | 2.037 | 2.734 | 2.831 | 2.295 | 2.609 | 2.331 | -5.54 | -92.07 | -91.72 | -0.59 | -2.87 | -0.07 | 0.94 | -1.01
2018-05-10 15:57 | 1774 | 4.999 | 2.038 | 2.734 | 2.831 | 2.295 | 2.608 | 2.332 | -5.53 | -91.98 | -91.66 | -0.59 | -2.87 | -0.07 | 0.94 | -1
2018-05-10 15:57 | 1774.2 | 4.999 | 2.039 | 2.734 | 2.831 | 2.295 | 2.608 | 2.332 | -5.51 | -91.88 | -91.51 | -0.59 | -2.87 | -0.07 | 0.94 | -1
2018-05-10 15:57 | 1774.4 | 4.999 | 2.039 | 2.734 | 2.831 | 2.295 | 2.608 | 2.332 | -5.5 | -91.78 | -91.44 | -0.59 | -2.87 | -0.07 | 0.93 | -1
2018-05-10 15:57 | 1774.6 | 4.999 | 2.04 | 2.734 | 2.831 | 2.295 | 2.607 | 2.333 | -5.48 | -91.66 | -91.33 | -0.59 | -2.87 | -0.07 | 0.93 | -1
2018-05-10 15:57 | 1774.8 | 4.999 | 2.041 | 2.734 | 2.831 | 2.295 | 2.607 | 2.333 | -5.46 | -91.55 | -91.22 | -0.59 | -2.87 | -0.07 | 0.93 | -1
2018-05-10 15:57 | 1775 | 4.999 | 2.041 | 2.734 | 2.831 | 2.295 | 2.607 | 2.334 | -5.45 | -91.42 | -91.1 | -0.59 | -2.87 | -0.07 | 0.93 | -0.99
2018-05-10 15:57 | 1775.2 | 4.999 | 2.042 | 2.734 | 2.831 | 2.295 | 2.607 | 2.334 | -5.43 | -91.29 | -90.93 | -0.59 | -2.87 | -0.07 | 0.93 | -0.99
2018-05-10 15:57 | 1775.4 | 4.999 | 2.043 | 2.734 | 2.831 | 2.295 | 2.606 | 2.334 | -5.41 | -91.15 | -90.81 | -0.59 | -2.87 | -0.07 | 0.93 | -0.99
2018-05-10 15:57 | 1775.6 | 4.999 | 2.044 | 2.734 | 2.831 | 2.295 | 2.606 | 2.335 | -5.39 | -91.01 | -90.66 | -0.59 | -2.87 | -0.07 | 0.93 | -0.99
2018-05-10 15:57 | 1775.8 | 4.999 | 2.045 | 2.734 | 2.831 | 2.295 | 2.606 | 2.335 | -5.38 | -90.85 | -90.49 | -0.59 | -2.87 | -0.07 | 0.93 | -0.99
2018-05-10 15:57 | 1776 | 4.999 | 2.046 | 2.734 | 2.831 | 2.295 | 2.606 | 2.335 | -5.36 | -90.69 | -90.41 | -0.59 | -2.87 | -0.07 | 0.93 | -0.99
2018-05-10 15:57 | 1776.2 | 4.999 | 2.047 | 2.734 | 2.831 | 2.295 | 2.606 | 2.335 | -5.33 | -90.53 | -90.21 | -0.59 | -2.87 | -0.07 | 0.92 | -0.99
2018-05-10 15:57 | 1776.4 | 4.999 | 2.048 | 2.734 | 2.831 | 2.295 | 2.605 | 2.335 | -5.31 | -90.35 | -90.03 | -0.59 | -2.87 | -0.07 | 0.92 | -0.98
2018-05-10 15:57 | 1776.6 | 4.999 | 2.049 | 2.734 | 2.831 | 2.295 | 2.605 | 2.336 | -5.29 | -90.18 | -89.85 | -0.59 | -2.87 | -0.07 | 0.92 | -0.98
2018-05-10 15:57 | 1776.8 | 4.999 | 2.05 | 2.734 | 2.831 | 2.295 | 2.604 | 2.336 | -5.26 | -89.99 | -89.68 | -0.59 | -2.87 | -0.07 | 0.92 | -0.98
2018-05-10 15:57 | 1777 | 4.999 | 2.052 | 2.734 | 2.831 | 2.295 | 2.604 | 2.336 | -5.24 | -89.8 | -89.48 | -0.59 | -2.87 | -0.07 | 0.92 | -0.98
2018-05-10 15:57 | 1777.2 | 4.999 | 2.053 | 2.734 | 2.831 | 2.295 | 2.604 | 2.336 | -5.22 | -89.6 | -89.27 | -0.59 | -2.87 | -0.07 | 0.91 | -0.98
2018-05-10 15:57 | 1777.4 | 4.999 | 2.054 | 2.734 | 2.831 | 2.295 | 2.603 | 2.336 | -5.19 | -89.39 | -89.08 | -0.59 | -2.87 | -0.06 | 0.91 | -0.98
2018-05-10 15:57 | 1777.6 | 4.999 | 2.056 | 2.734 | 2.831 | 2.295 | 2.603 | 2.337 | -5.16 | -89.18 | -88.86 | -0.59 | -2.87 | -0.06 | 0.91 | -0.98
2018-05-10 15:57 | 1777.8 | 4.999 | 2.057 | 2.734 | 2.831 | 2.295 | 2.602 | 2.337 | -5.14 | -88.96 | -88.64 | -0.59 | -2.87 | -0.06 | 0.91 | -0.97
2018-05-10 15:57 | 1778 | 4.999 | 2.058 | 2.734 | 2.831 | 2.295 | 2.601 | 2.338 | -5.11 | -88.73 | -88.41 | -0.59 | -2.87 | -0.06 | 0.9 | -0.97
2018-05-10 15:57 | 1778.2 | 4.999 | 2.06 | 2.734 | 2.831 | 2.295 | 2.601 | 2.338 | -5.08 | -88.5 | -88.2 | -0.59 | -2.87 | -0.06 | 0.9 | -0.97
2018-05-10 15:57 | 1778.4 | 4.999 | 2.061 | 2.734 | 2.831 | 2.295 | 2.6 | 2.338 | -5.05 | -88.26 | -87.96 | -0.59 | -2.87 | -0.06 | 0.89 | -0.97
2018-05-10 15:57 | 1778.6 | 4.999 | 2.063 | 2.734 | 2.831 | 2.295 | 2.599 | 2.339 | -5.02 | -88.01 | -87.69 | -0.59 | -2.87 | -0.06 | 0.89 | -0.96
2018-05-10 15:57 | 1778.8 | 4.999 | 2.065 | 2.734 | 2.831 | 2.295 | 2.598 | 2.34 | -4.99 | -87.76 | -87.46 | -0.59 | -2.87 | -0.06 | 0.88 | -0.96
2018-05-10 15:57 | 1779 | 4.999 | 2.066 | 2.734 | 2.831 | 2.295 | 2.597 | 2.341 | -4.96 | -87.5 | -87.2 | -0.59 | -2.87 | -0.06 | 0.88 | -0.96
2018-05-10 15:57 | 1779.2 | 4.999 | 2.068 | 2.734 | 2.831 | 2.295 | 2.597 | 2.342 | -4.93 | -87.23 | -86.99 | -0.59 | -2.87 | -0.06 | 0.88 | -0.95
2018-05-10 15:57 | 1779.4 | 4.999 | 2.069 | 2.734 | 2.831 | 2.295 | 2.596 | 2.343 | -4.9 | -86.96 | -86.7 | -0.59 | -2.87 | -0.06 | 0.87 | -0.94
2018-05-10 15:57 | 1779.6 | 4.999 | 2.071 | 2.734 | 2.831 | 2.295 | 2.595 | 2.344 | -4.87 | -86.68 | -86.44 | -0.59 | -2.87 | -0.06 | 0.87 | -0.94
2018-05-10 15:57 | 1779.8 | 4.999 | 2.073 | 2.734 | 2.831 | 2.295 | 2.595 | 2.345 | -4.84 | -86.4 | -86.14 | -0.59 | -2.87 | -0.06 | 0.87 | -0.93
2018-05-10 15:57 | 1780 | 4.999 | 2.075 | 2.734 | 2.831 | 2.295 | 2.594 | 2.345 | -4.8 | -86.11 | -85.89 | -0.59 | -2.87 | -0.06 | 0.86 | -0.93
2018-05-10 15:57 | 1780.2 | 4.999 | 2.076 | 2.734 | 2.831 | 2.295 | 2.593 | 2.346 | -4.77 | -85.8 | -85.59 | -0.59 | -2.87 | -0.06 | 0.86 | -0.93
2018-05-10 15:57 | 1780.4 | 4.999 | 2.078 | 2.734 | 2.831 | 2.295 | 2.592 | 2.347 | -4.74 | -85.5 | -85.28 | -0.59 | -2.87 | -0.06 | 0.85 | -0.92
2018-05-10 15:57 | 1780.6 | 4.999 | 2.08 | 2.734 | 2.831 | 2.295 | 2.592 | 2.347 | -4.7 | -85.19 | -84.98 | -0.59 | -2.87 | -0.06 | 0.85 | -0.92
2018-05-10 15:57 | 1780.8 | 4.999 | 2.082 | 2.734 | 2.831 | 2.295 | 2.591 | 2.349 | -4.67 | -84.87 | -84.67 | -0.59 | -2.87 | -0.06 | 0.84 | -0.91
2018-05-10 15:57 | 1781 | 4.999 | 2.084 | 2.734 | 2.831 | 2.295 | 2.589 | 2.35 | -4.63 | -84.54 | -84.34 | -0.59 | -2.87 | -0.06 | 0.83 | -0.91
2018-05-10 15:57 | 1781.2 | 4.999 | 2.086 | 2.734 | 2.831 | 2.295 | 2.587 | 2.35 | -4.6 | -84.21 | -84.04 | -0.59 | -2.87 | -0.06 | 0.83 | -0.9
2018-05-10 15:57 | 1781.4 | 4.999 | 2.089 | 2.734 | 2.831 | 2.295 | 2.586 | 2.351 | -4.56 | -83.88 | -83.68 | -0.59 | -2.87 | -0.06 | 0.82 | -0.9
2018-05-10 15:57 | 1781.6 | 4.999 | 2.091 | 2.734 | 2.831 | 2.295 | 2.586 | 2.351 | -4.52 | -83.53 | -83.37 | -0.59 | -2.87 | -0.06 | 0.82 | -0.9
2018-05-10 15:57 | 1781.8 | 4.999 | 2.093 | 2.734 | 2.831 | 2.295 | 2.585 | 2.351 | -4.49 | -83.18 | -83.05 | -0.59 | -2.87 | -0.06 | 0.81 | -0.9
2018-05-10 15:57 | 1782 | 4.999 | 2.095 | 2.734 | 2.831 | 2.295 | 2.584 | 2.352 | -4.45 | -82.83 | -82.7 | -0.59 | -2.87 | -0.06 | 0.81 | -0.9
2018-05-10 15:57 | 1782.2 | 4.999 | 2.097 | 2.734 | 2.831 | 2.295 | 2.584 | 2.352 | -4.41 | -82.46 | -82.34 | -0.59 | -2.87 | -0.06 | 0.81 | -0.9
2018-05-10 15:57 | 1782.4 | 4.999 | 2.099 | 2.734 | 2.831 | 2.295 | 2.583 | 2.352 | -4.38 | -82.1 | -81.98 | -0.59 | -2.87 | -0.06 | 0.8 | -0.89
2018-05-10 15:57 | 1782.6 | 4.999 | 2.102 | 2.734 | 2.831 | 2.295 | 2.582 | 2.352 | -4.34 | -81.72 | -81.61 | -0.59 | -2.87 | -0.06 | 0.8 | -0.89
2018-05-10 15:57 | 1782.8 | 4.999 | 2.104 | 2.734 | 2.831 | 2.295 | 2.581 | 2.353 | -4.3 | -81.34 | -81.25 | -0.59 | -2.87 | -0.06 | 0.79 | -0.89
2018-05-10 15:57 | 1783 | 4.999 | 2.107 | 2.734 | 2.831 | 2.295 | 2.58 | 2.354 | -4.26 | -80.95 | -80.86 | -0.59 | -2.87 | -0.06 | 0.79 | -0.88
2018-05-10 15:57 | 1783.2 | 4.999 | 2.109 | 2.734 | 2.831 | 2.295 | 2.579 | 2.355 | -4.22 | -80.56 | -80.48 | -0.59 | -2.87 | -0.06 | 0.78 | -0.88
2018-05-10 15:57 | 1783.4 | 4.999 | 2.111 | 2.734 | 2.831 | 2.295 | 2.579 | 2.355 | -4.18 | -80.16 | -80.09 | -0.59 | -2.87 | -0.06 | 0.78 | -0.88
2018-05-10 15:57 | 1783.6 | 4.999 | 2.114 | 2.734 | 2.831 | 2.295 | 2.578 | 2.356 | -4.14 | -79.76 | -79.68 | -0.59 | -2.87 | -0.06 | 0.78 | -0.87
2018-05-10 15:57 | 1783.8 | 4.999 | 2.117 | 2.734 | 2.831 | 2.295 | 2.578 | 2.356 | -4.1 | -79.34 | -79.27 | -0.59 | -2.87 | -0.06 | 0.78 | -0.87
2018-05-10 15:57 | 1784 | 4.999 | 2.119 | 2.734 | 2.831 | 2.294 | 2.577 | 2.357 | -4.05 | -78.93 | -78.87 | -0.58 | -2.87 | -0.06 | 0.77 | -0.87
2018-05-10 15:57 | 1784.2 | 4.999 | 2.122 | 2.734 | 2.831 | 2.294 | 2.577 | 2.358 | -4.02 | -78.5 | -78.46 | -0.58 | -2.87 | -0.06 | 0.77 | -0.87
2018-05-10 15:57 | 1784.4 | 4.999 | 2.125 | 2.734 | 2.831 | 2.294 | 2.576 | 2.358 | -3.97 | -78.07 | -78.04 | -0.58 | -2.87 | -0.06 | 0.76 | -0.86
2018-05-10 15:57 | 1784.6 | 4.999 | 2.127 | 2.734 | 2.831 | 2.294 | 2.574 | 2.359 | -3.93 | -77.64 | -77.62 | -0.57 | -2.87 | -0.06 | 0.76 | -0.86
2018-05-10 15:57 | 1784.8 | 4.999 | 2.13 | 2.734 | 2.831 | 2.294 | 2.573 | 2.36 | -3.89 | -77.19 | -77.18 | -0.57 | -2.87 | -0.06 | 0.75 | -0.85
2018-05-10 15:57 | 1785 | 4.999 | 2.133 | 2.734 | 2.831 | 2.294 | 2.571 | 2.361 | -3.84 | -76.75 | -76.73 | -0.57 | -2.87 | -0.06 | 0.74 | -0.85
2018-05-10 15:57 | 1785.2 | 4.999 | 2.136 | 2.734 | 2.831 | 2.294 | 2.569 | 2.362 | -3.8 | -76.3 | -76.29 | -0.56 | -2.87 | -0.06 | 0.73 | -0.84
2018-05-10 15:57 | 1785.4 | 4.999 | 2.139 | 2.734 | 2.831 | 2.294 | 2.569 | 2.362 | -3.76 | -75.84 | -75.82 | -0.55 | -2.87 | -0.06 | 0.73 | -0.84
2018-05-10 15:57 | 1785.6 | 4.999 | 2.141 | 2.734 | 2.831 | 2.294 | 2.567 | 2.364 | -3.71 | -75.38 | -75.4 | -0.55 | -2.87 | -0.06 | 0.72 | -0.83
2018-05-10 15:57 | 1785.8 | 4.999 | 2.144 | 2.734 | 2.831 | 2.294 | 2.566 | 2.366 | -3.67 | -74.9 | -74.91 | -0.55 | -2.87 | -0.06 | 0.71 | -0.82
2018-05-10 15:57 | 1786 | 4.999 | 2.147 | 2.734 | 2.831 | 2.294 | 2.564 | 2.368 | -3.62 | -74.43 | -74.46 | -0.54 | -2.87 | -0.06 | 0.7 | -0.81
2018-05-10 15:57 | 1786.2 | 4.999 | 2.15 | 2.733 | 2.832 | 2.294 | 2.562 | 2.37 | -3.58 | -73.95 | -73.97 | -0.54 | -2.87 | -0.06 | 0.69 | -0.8
2018-05-10 15:57 | 1786.4 | 4.999 | 2.153 | 2.733 | 2.832 | 2.294 | 2.56 | 2.371 | -3.53 | -73.47 | -73.51 | -0.53 | -2.87 | -0.06 | 0.68 | -0.79
2018-05-10 15:57 | 1786.6 | 4.999 | 2.156 | 2.733 | 2.832 | 2.294 | 2.559 | 2.372 | -3.49 | -72.98 | -73.02 | -0.52 | -2.87 | -0.06 | 0.67 | -0.79
2018-05-10 15:57 | 1786.8 | 4.999 | 2.16 | 2.733 | 2.832 | 2.294 | 2.557 | 2.372 | -3.44 | -72.48 | -72.54 | -0.52 | -2.87 | -0.06 | 0.66 | -0.79
2018-05-10 15:57 | 1787 | 4.999 | 2.163 | 2.733 | 2.832 | 2.294 | 2.556 | 2.373 | -3.4 | -71.97 | -72.04 | -0.51 | -2.86 | -0.06 | 0.66 | -0.78
2018-05-10 15:57 | 1787.2 | 4.999 | 2.166 | 2.733 | 2.832 | 2.294 | 2.555 | 2.373 | -3.35 | -71.46 | -71.57 | -0.51 | -2.86 | -0.06 | 0.65 | -0.78
2018-05-10 15:57 | 1787.4 | 4.999 | 2.169 | 2.733 | 2.832 | 2.294 | 2.554 | 2.374 | -3.3 | -70.95 | -71.04 | -0.5 | -2.86 | -0.06 | 0.65 | -0.78
2018-05-10 15:57 | 1787.6 | 4.999 | 2.172 | 2.733 | 2.832 | 2.294 | 2.553 | 2.374 | -3.26 | -70.43 | -70.52 | -0.49 | -2.86 | -0.06 | 0.64 | -0.77
2018-05-10 15:57 | 1787.8 | 4.999 | 2.176 | 2.732 | 2.832 | 2.294 | 2.552 | 2.376 | -3.21 | -69.91 | -70.01 | -0.48 | -2.86 | -0.06 | 0.64 | -0.77
2018-05-10 15:57 | 1788 | 4.999 | 2.179 | 2.732 | 2.832 | 2.293 | 2.551 | 2.377 | -3.17 | -69.38 | -69.48 | -0.47 | -2.86 | -0.06 | 0.63 | -0.76
2018-05-10 15:57 | 1788.2 | 4.999 | 2.182 | 2.732 | 2.832 | 2.293 | 2.55 | 2.378 | -3.12 | -68.84 | -68.93 | -0.46 | -2.86 | -0.06 | 0.62 | -0.76
2018-05-10 15:57 | 1788.4 | 4.999 | 2.186 | 2.732 | 2.832 | 2.293 | 2.548 | 2.379 | -3.07 | -68.3 | -68.42 | -0.45 | -2.85 | -0.05 | 0.62 | -0.75
2018-05-10 15:57 | 1788.6 | 4.999 | 2.189 | 2.732 | 2.832 | 2.293 | 2.547 | 2.38 | -3.03 | -67.76 | -67.87 | -0.44 | -2.85 | -0.05 | 0.61 | -0.75
2018-05-10 15:57 | 1788.8 | 4.999 | 2.193 | 2.731 | 2.832 | 2.293 | 2.546 | 2.381 | -2.98 | -67.21 | -67.31 | -0.43 | -2.85 | -0.05 | 0.6 | -0.74
2018-05-10 15:57 | 1789 | 4.999 | 2.196 | 2.731 | 2.832 | 2.293 | 2.544 | 2.382 | -2.94 | -66.65 | -66.78 | -0.42 | -2.84 | -0.05 | 0.59 | -0.74
2018-05-10 15:57 | 1789.2 | 4.999 | 2.2 | 2.731 | 2.832 | 2.293 | 2.542 | 2.383 | -2.89 | -66.09 | -66.21 | -0.41 | -2.84 | -0.05 | 0.58 | -0.73
2018-05-10 15:57 | 1789.4 | 4.999 | 2.203 | 2.731 | 2.832 | 2.293 | 2.541 | 2.384 | -2.84 | -65.52 | -65.67 | -0.4 | -2.84 | -0.05 | 0.58 | -0.72
2018-05-10 15:57 | 1789.6 | 4.999 | 2.207 | 2.731 | 2.832 | 2.293 | 2.539 | 2.385 | -2.8 | -64.95 | -65.12 | -0.39 | -2.83 | -0.05 | 0.57 | -0.72
2018-05-10 15:57 | 1789.8 | 4.999 | 2.21 | 2.731 | 2.832 | 2.293 | 2.537 | 2.386 | -2.75 | -64.38 | -64.56 | -0.38 | -2.82 | -0.05 | 0.56 | -0.71
2018-05-10 15:57 | 1790 | 4.999 | 2.214 | 2.73 | 2.832 | 2.293 | 2.535 | 2.387 | -2.7 | -63.8 | -64.01 | -0.37 | -2.82 | -0.05 | 0.54 | -0.7
2018-05-10 15:57 | 1790.2 | 4.999 | 2.218 | 2.73 | 2.833 | 2.293 | 2.533 | 2.389 | -2.66 | -63.21 | -63.42 | -0.37 | -2.81 | -0.05 | 0.53 | -0.7
2018-05-10 15:57 | 1790.4 | 4.999 | 2.221 | 2.73 | 2.833 | 2.292 | 2.531 | 2.389 | -2.61 | -62.62 | -62.83 | -0.36 | -2.8 | -0.05 | 0.53 | -0.69
2018-05-10 15:57 | 1790.6 | 4.999 | 2.225 | 2.73 | 2.833 | 2.292 | 2.53 | 2.39 | -2.56 | -62.03 | -62.24 | -0.34 | -2.79 | -0.05 | 0.52 | -0.69
2018-05-10 15:57 | 1790.8 | 4.999 | 2.229 | 2.73 | 2.833 | 2.292 | 2.53 | 2.392 | -2.51 | -61.43 | -61.62 | -0.34 | -2.78 | -0.05 | 0.52 | -0.68
2018-05-10 15:57 | 1791 | 4.999 | 2.233 | 2.73 | 2.833 | 2.292 | 2.529 | 2.393 | -2.47 | -60.83 | -61.04 | -0.33 | -2.78 | -0.05 | 0.51 | -0.68
2018-05-10 15:57 | 1791.2 | 4.999 | 2.237 | 2.729 | 2.833 | 2.292 | 2.527 | 2.394 | -2.42 | -60.22 | -60.43 | -0.32 | -2.77 | -0.05 | 0.5 | -0.67
2018-05-10 15:57 | 1791.4 | 4.999 | 2.24 | 2.729 | 2.834 | 2.292 | 2.526 | 2.396 | -2.37 | -59.61 | -59.83 | -0.31 | -2.76 | -0.05 | 0.5 | -0.66
2018-05-10 15:57 | 1791.6 | 4.999 | 2.244 | 2.729 | 2.834 | 2.292 | 2.524 | 2.397 | -2.32 | -58.99 | -59.22 | -0.3 | -2.75 | -0.05 | 0.49 | -0.66
2018-05-10 15:57 | 1791.8 | 4.999 | 2.248 | 2.729 | 2.834 | 2.292 | 2.522 | 2.398 | -2.28 | -58.37 | -58.62 | -0.29 | -2.74 | -0.05 | 0.48 | -0.65
2018-05-10 15:57 | 1792 | 4.999 | 2.252 | 2.729 | 2.834 | 2.291 | 2.519 | 2.4 | -2.23 | -57.74 | -58 | -0.28 | -2.73 | -0.04 | 0.46 | -0.64
2018-05-10 15:57 | 1792.2 | 4.999 | 2.256 | 2.729 | 2.834 | 2.291 | 2.516 | 2.403 | -2.19 | -57.12 | -57.36 | -0.27 | -2.72 | -0.04 | 0.44 | -0.62
2018-05-10 15:57 | 1792.4 | 4.999 | 2.26 | 2.728 | 2.834 | 2.291 | 2.515 | 2.405 | -2.14 | -56.48 | -56.73 | -0.26 | -2.71 | -0.04 | 0.44 | -0.61
2018-05-10 15:57 | 1792.6 | 4.999 | 2.264 | 2.728 | 2.835 | 2.291 | 2.513 | 2.408 | -2.09 | -55.84 | -56.07 | -0.26 | -2.7 | -0.04 | 0.42 | -0.6
2018-05-10 15:57 | 1792.8 | 4.999 | 2.268 | 2.728 | 2.835 | 2.291 | 2.511 | 2.41 | -2.04 | -55.19 | -55.46 | -0.25 | -2.69 | -0.04 | 0.42 | -0.58
2018-05-10 15:57 | 1793 | 4.999 | 2.272 | 2.728 | 2.835 | 2.291 | 2.511 | 2.411 | -2 | -54.55 | -54.83 | -0.25 | -2.67 | -0.04 | 0.41 | -0.58
2018-05-10 15:57 | 1793.2 | 4.999 | 2.276 | 2.728 | 2.835 | 2.291 | 2.51 | 2.412 | -1.95 | -53.9 | -54.2 | -0.24 | -2.67 | -0.04 | 0.41 | -0.57
2018-05-10 15:57 | 1793.4 | 4.999 | 2.28 | 2.728 | 2.835 | 2.291 | 2.509 | 2.413 | -1.9 | -53.24 | -53.55 | -0.23 | -2.65 | -0.04 | 0.4 | -0.57
2018-05-10 15:57 | 1793.6 | 4.999 | 2.285 | 2.728 | 2.836 | 2.291 | 2.508 | 2.414 | -1.86 | -52.58 | -52.86 | -0.23 | -2.64 | -0.04 | 0.4 | -0.56
2018-05-10 15:57 | 1793.8 | 4.999 | 2.289 | 2.728 | 2.836 | 2.291 | 2.507 | 2.414 | -1.81 | -51.92 | -52.24 | -0.22 | -2.64 | -0.04 | 0.4 | -0.56
2018-05-10 15:57 | 1794 | 4.999 | 2.293 | 2.727 | 2.836 | 2.291 | 2.506 | 2.415 | -1.76 | -51.25 | -51.59 | -0.21 | -2.63 | -0.04 | 0.39 | -0.56
2018-05-10 15:57 | 1794.2 | 4.999 | 2.297 | 2.727 | 2.836 | 2.291 | 2.505 | 2.416 | -1.72 | -50.59 | -50.91 | -0.21 | -2.62 | -0.04 | 0.38 | -0.55
2018-05-10 15:57 | 1794.4 | 4.999 | 2.301 | 2.727 | 2.836 | 2.291 | 2.503 | 2.419 | -1.67 | -49.91 | -50.24 | -0.2 | -2.61 | -0.04 | 0.37 | -0.54
2018-05-10 15:57 | 1794.6 | 4.999 | 2.306 | 2.727 | 2.837 | 2.291 | 2.502 | 2.42 | -1.63 | -49.23 | -49.55 | -0.19 | -2.6 | -0.04 | 0.37 | -0.53
2018-05-10 15:57 | 1794.8 | 4.999 | 2.31 | 2.727 | 2.837 | 2.29 | 2.5 | 2.422 | -1.58 | -48.55 | -48.9 | -0.19 | -2.59 | -0.04 | 0.36 | -0.52
2018-05-10 15:57 | 1795 | 4.999 | 2.314 | 2.727 | 2.837 | 2.29 | 2.497 | 2.423 | -1.54 | -47.87 | -48.2 | -0.18 | -2.58 | -0.04 | 0.34 | -0.51
2018-05-10 15:57 | 1795.2 | 4.999 | 2.319 | 2.727 | 2.837 | 2.29 | 2.495 | 2.424 | -1.49 | -47.18 | -47.51 | -0.17 | -2.57 | -0.04 | 0.33 | -0.51
2018-05-10 15:57 | 1795.4 | 4.999 | 2.323 | 2.727 | 2.837 | 2.29 | 2.493 | 2.426 | -1.45 | -46.48 | -46.81 | -0.17 | -2.56 | -0.04 | 0.32 | -0.5
2018-05-10 15:57 | 1795.6 | 4.999 | 2.328 | 2.726 | 2.838 | 2.29 | 2.491 | 2.427 | -1.4 | -45.79 | -46.12 | -0.16 | -2.54 | -0.04 | 0.31 | -0.49
2018-05-10 15:57 | 1795.8 | 4.999 | 2.332 | 2.726 | 2.838 | 2.29 | 2.49 | 2.428 | -1.36 | -45.09 | -45.43 | -0.15 | -2.53 | -0.04 | 0.3 | -0.49
2018-05-10 15:57 | 1796 | 4.999 | 2.336 | 2.726 | 2.838 | 2.29 | 2.489 | 2.43 | -1.31 | -44.39 | -44.74 | -0.14 | -2.52 | -0.04 | 0.3 | -0.48
2018-05-10 15:57 | 1796.2 | 4.999 | 2.341 | 2.726 | 2.838 | 2.29 | 2.487 | 2.432 | -1.27 | -43.68 | -44.04 | -0.14 | -2.51 | -0.04 | 0.29 | -0.47
2018-05-10 15:57 | 1796.4 | 4.999 | 2.345 | 2.726 | 2.838 | 2.29 | 2.484 | 2.434 | -1.22 | -42.97 | -43.34 | -0.13 | -2.5 | -0.04 | 0.27 | -0.46
2018-05-10 15:57 | 1796.6 | 4.999 | 2.35 | 2.726 | 2.838 | 2.29 | 2.482 | 2.435 | -1.18 | -42.25 | -42.64 | -0.12 | -2.49 | -0.04 | 0.26 | -0.45
2018-05-10 15:57 | 1796.8 | 4.999 | 2.354 | 2.726 | 2.839 | 2.29 | 2.48 | 2.437 | -1.13 | -41.54 | -41.92 | -0.12 | -2.48 | -0.04 | 0.25 | -0.44
2018-05-10 15:57 | 1797 | 4.999 | 2.359 | 2.726 | 2.839 | 2.29 | 2.478 | 2.438 | -1.09 | -40.82 | -41.21 | -0.11 | -2.47 | -0.03 | 0.24 | -0.43
2018-05-10 15:57 | 1797.2 | 4.999 | 2.363 | 2.725 | 2.839 | 2.289 | 2.476 | 2.439 | -1.04 | -40.1 | -40.51 | -0.11 | -2.46 | -0.03 | 0.23 | -0.43
2018-05-10 15:57 | 1797.4 | 4.999 | 2.368 | 2.725 | 2.839 | 2.289 | 2.474 | 2.441 | -1 | -39.37 | -39.78 | -0.1 | -2.44 | -0.03 | 0.22 | -0.42
2018-05-10 15:57 | 1797.6 | 4.999 | 2.373 | 2.725 | 2.84 | 2.289 | 2.472 | 2.443 | -0.96 | -38.64 | -39.06 | -0.1 | -2.43 | -0.03 | 0.21 | -0.41
2018-05-10 15:57 | 1797.8 | 4.999 | 2.377 | 2.725 | 2.84 | 2.289 | 2.471 | 2.444 | -0.91 | -37.91 | -38.35 | -0.09 | -2.42 | -0.03 | 0.2 | -0.4
2018-05-10 15:57 | 1798 | 4.999 | 2.382 | 2.725 | 2.84 | 2.289 | 2.47 | 2.446 | -0.86 | -37.18 | -37.64 | -0.08 | -2.41 | -0.03 | 0.2 | -0.39
2018-05-10 15:57 | 1798.2 | 4.999 | 2.386 | 2.725 | 2.84 | 2.289 | 2.469 | 2.448 | -0.82 | -36.44 | -36.89 | -0.08 | -2.4 | -0.03 | 0.19 | -0.38
2018-05-10 15:57 | 1798.4 | 4.999 | 2.391 | 2.725 | 2.84 | 2.289 | 2.468 | 2.448 | -0.78 | -35.7 | -36.18 | -0.07 | -2.38 | -0.03 | 0.18 | -0.38
2018-05-10 15:57 | 1798.6 | 4.999 | 2.396 | 2.725 | 2.841 | 2.289 | 2.466 | 2.449 | -0.73 | -34.96 | -35.44 | -0.07 | -2.38 | -0.03 | 0.17 | -0.37
2018-05-10 15:57 | 1798.8 | 4.999 | 2.4 | 2.725 | 2.841 | 2.289 | 2.465 | 2.449 | -0.69 | -34.22 | -34.68 | -0.07 | -2.36 | -0.03 | 0.17 | -0.37
2018-05-10 15:57 | 1799 | 4.999 | 2.405 | 2.725 | 2.841 | 2.289 | 2.463 | 2.45 | -0.64 | -33.47 | -33.95 | -0.06 | -2.35 | -0.03 | 0.16 | -0.37
2018-05-10 15:57 | 1799.2 | 4.999 | 2.41 | 2.724 | 2.841 | 2.289 | 2.462 | 2.452 | -0.6 | -32.71 | -33.21 | -0.05 | -2.34 | -0.03 | 0.15 | -0.36
2018-05-10 15:57 | 1799.4 | 4.999 | 2.414 | 2.724 | 2.842 | 2.288 | 2.461 | 2.454 | -0.55 | -31.96 | -32.48 | -0.05 | -2.32 | -0.03 | 0.14 | -0.35
2018-05-10 15:57 | 1799.6 | 4.999 | 2.419 | 2.724 | 2.842 | 2.288 | 2.459 | 2.456 | -0.51 | -31.21 | -31.74 | -0.04 | -2.32 | -0.03 | 0.14 | -0.33
2018-05-10 15:57 | 1799.8 | 4.999 | 2.424 | 2.724 | 2.842 | 2.288 | 2.458 | 2.458 | -0.47 | -30.45 | -31.02 | -0.03 | -2.31 | -0.03 | 0.13 | -0.32
2018-05-10 15:57 | 1800 | 4.999 | 2.429 | 2.724 | 2.842 | 2.288 | 2.455 | 2.46 | -0.42 | -29.7 | -30.25 | -0.03 | -2.3 | -0.03 | 0.12 | -0.31
2018-05-10 15:57 | 1800.2 | 4.999 | 2.434 | 2.724 | 2.842 | 2.288 | 2.453 | 2.462 | -0.38 | -28.93 | -29.48 | -0.02 | -2.28 | -0.03 | 0.1 | -0.3
2018-05-10 15:57 | 1800.4 | 4.999 | 2.438 | 2.724 | 2.843 | 2.288 | 2.451 | 2.463 | -0.33 | -28.17 | -28.74 | -0.02 | -2.27 | -0.02 | 0.1 | -0.3
2018-05-10 15:57 | 1800.6 | 4.999 | 2.443 | 2.724 | 2.843 | 2.287 | 2.45 | 2.465 | -0.29 | -27.4 | -27.96 | -0.02 | -2.26 | -0.02 | 0.09 | -0.29
2018-05-10 15:57 | 1800.8 | 4.999 | 2.448 | 2.724 | 2.843 | 2.287 | 2.448 | 2.468 | -0.24 | -26.63 | -27.21 | -0.01 | -2.24 | -0.02 | 0.08 | -0.27
2018-05-10 15:57 | 1801 | 4.999 | 2.453 | 2.724 | 2.843 | 2.287 | 2.445 | 2.469 | -0.2 | -25.86 | -26.45 | -0.01 | -2.23 | -0.02 | 0.06 | -0.26
2018-05-10 15:57 | 1801.2 | 4.999 | 2.458 | 2.723 | 2.844 | 2.287 | 2.444 | 2.47 | -0.16 | -25.09 | -25.66 | 0 | -2.22 | -0.02 | 0.06 | -0.26
2018-05-10 15:57 | 1801.4 | 4.999 | 2.463 | 2.723 | 2.844 | 2.287 | 2.442 | 2.472 | -0.11 | -24.32 | -24.9 | 0 | -2.2 | -0.02 | 0.05 | -0.25
2018-05-10 15:57 | 1801.6 | 4.999 | 2.468 | 2.723 | 2.844 | 2.287 | 2.441 | 2.474 | -0.07 | -23.54 | -24.11 | 0.01 | -2.19 | -0.02 | 0.04 | -0.24
2018-05-10 15:57 | 1801.8 | 4.999 | 2.473 | 2.723 | 2.844 | 2.287 | 2.439 | 2.477 | -0.03 | -22.77 | -23.34 | 0.01 | -2.18 | -0.02 | 0.03 | -0.22
2018-05-10 15:57 | 1802 | 4.999 | 2.478 | 2.723 | 2.844 | 2.287 | 2.438 | 2.479 | 0.01 | -21.99 | -22.55 | 0.01 | -2.17 | -0.02 | 0.02 | -0.21
2018-05-10 15:57 | 1802.2 | 4.999 | 2.483 | 2.723 | 2.845 | 2.287 | 2.436 | 2.48 | 0.05 | -21.21 | -21.77 | 0.02 | -2.16 | -0.02 | 0.01 | -0.21
2018-05-10 15:57 | 1802.4 | 4.999 | 2.487 | 2.723 | 2.845 | 2.287 | 2.435 | 2.48 | 0.1 | -20.43 | -21 | 0.02 | -2.14 | -0.02 | 0.01 | -0.2
2018-05-10 15:57 | 1802.6 | 4.999 | 2.492 | 2.723 | 2.845 | 2.287 | 2.433 | 2.481 | 0.14 | -19.64 | -20.21 | 0.02 | -2.14 | -0.02 | 0 | -0.2
2018-05-10 15:57 | 1802.8 | 4.999 | 2.498 | 2.723 | 2.845 | 2.287 | 2.432 | 2.482 | 0.18 | -18.85 | -19.42 | 0.03 | -2.12 | -0.02 | -0.01 | -0.19
2018-05-10 15:57 | 1803 | 4.999 | 2.502 | 2.723 | 2.846 | 2.287 | 2.43 | 2.484 | 0.23 | -18.07 | -18.65 | 0.03 | -2.11 | -0.02 | -0.02 | -0.19
2018-05-10 15:57 | 1803.2 | 4.999 | 2.507 | 2.723 | 2.846 | 2.286 | 2.428 | 2.486 | 0.27 | -17.28 | -17.87 | 0.03 | -2.1 | -0.02 | -0.03 | -0.17
2018-05-10 15:57 | 1803.4 | 4.999 | 2.512 | 2.723 | 2.846 | 2.286 | 2.426 | 2.49 | 0.31 | -16.5 | -17.09 | 0.03 | -2.08 | -0.02 | -0.04 | -0.15
2018-05-10 15:57 | 1803.6 | 4.999 | 2.517 | 2.723 | 2.846 | 2.286 | 2.425 | 2.494 | 0.35 | -15.7 | -16.3 | 0.03 | -2.07 | -0.02 | -0.05 | -0.13
2018-05-10 15:57 | 1803.8 | 4.999 | 2.523 | 2.723 | 2.847 | 2.286 | 2.424 | 2.496 | 0.4 | -14.91 | -15.49 | 0.03 | -2.05 | -0.01 | -0.05 | -0.12
2018-05-10 15:57 | 1804 | 4.999 | 2.528 | 2.723 | 2.847 | 2.286 | 2.422 | 2.497 | 0.44 | -14.12 | -14.69 | 0.03 | -2.04 | -0.01 | -0.06 | -0.11
2018-05-10 15:57 | 1804.2 | 4.999 | 2.533 | 2.723 | 2.847 | 2.285 | 2.421 | 2.499 | 0.48 | -13.32 | -13.9 | 0.03 | -2.02 | -0.01 | -0.07 | -0.11
2018-05-10 15:57 | 1804.4 | 4.999 | 2.538 | 2.723 | 2.847 | 2.285 | 2.419 | 2.5 | 0.52 | -12.53 | -13.09 | 0.03 | -2.01 | -0.01 | -0.08 | -0.1
2018-05-10 15:57 | 1804.6 | 4.999 | 2.543 | 2.723 | 2.848 | 2.285 | 2.417 | 2.502 | 0.56 | -11.73 | -12.29 | 0.03 | -2 | -0.01 | -0.09 | -0.09
2018-05-10 15:57 | 1804.8 | 4.999 | 2.548 | 2.723 | 2.848 | 2.285 | 2.416 | 2.503 | 0.61 | -10.94 | -11.51 | 0.03 | -1.99 | -0.01 | -0.09 | -0.08
2018-05-10 15:57 | 1805 | 4.999 | 2.553 | 2.723 | 2.848 | 2.285 | 2.416 | 2.505 | 0.64 | -10.14 | -10.7 | 0.04 | -1.98 | -0.01 | -0.1 | -0.07
2018-05-10 15:57 | 1805.2 | 4.999 | 2.558 | 2.723 | 2.848 | 2.285 | 2.415 | 2.507 | 0.69 | -9.34 | -9.9 | 0.04 | -1.96 | -0.01 | -0.1 | -0.06
2018-05-10 15:57 | 1805.4 | 4.999 | 2.563 | 2.723 | 2.849 | 2.285 | 2.414 | 2.508 | 0.73 | -8.54 | -9.11 | 0.04 | -1.95 | -0.01 | -0.11 | -0.05
2018-05-10 15:57 | 1805.6 | 4.999 | 2.568 | 2.723 | 2.849 | 2.285 | 2.412 | 2.51 | 0.77 | -7.74 | -8.31 | 0.04 | -1.94 | -0.01 | -0.12 | -0.05
2018-05-10 15:57 | 1805.8 | 4.999 | 2.573 | 2.723 | 2.849 | 2.285 | 2.41 | 2.511 | 0.81 | -6.94 | -7.49 | 0.04 | -1.92 | -0.01 | -0.13 | -0.04
2018-05-10 15:57 | 1806 | 4.999 | 2.579 | 2.723 | 2.849 | 2.285 | 2.409 | 2.514 | 0.85 | -6.14 | -6.69 | 0.04 | -1.9 | -0.01 | -0.13 | -0.02
2018-05-10 15:57 | 1806.2 | 4.999 | 2.584 | 2.723 | 2.85 | 2.284 | 2.408 | 2.517 | 0.89 | -5.34 | -5.89 | 0.04 | -1.89 | -0.01 | -0.14 | -0.01
2018-05-10 15:57 | 1806.4 | 4.999 | 2.589 | 2.723 | 2.85 | 2.284 | 2.405 | 2.519 | 0.93 | -4.53 | -5.09 | 0.04 | -1.87 | -0.01 | -0.15 | 0
2018-05-10 15:57 | 1806.6 | 4.999 | 2.594 | 2.723 | 2.85 | 2.284 | 2.404 | 2.521 | 0.97 | -3.73 | -4.29 | 0.04 | -1.87 | -0.01 | -0.16 | 0.01
2018-05-10 15:57 | 1806.8 | 4.999 | 2.599 | 2.723 | 2.85 | 2.284 | 2.403 | 2.522 | 1.01 | -2.93 | -3.49 | 0.04 | -1.85 | -0.01 | -0.17 | 0.02
2018-05-10 15:57 | 1807 | 4.999 | 2.604 | 2.723 | 2.851 | 2.284 | 2.401 | 2.524 | 1.05 | -2.13 | -2.71 | 0.04 | -1.83 | -0.01 | -0.17 | 0.03
2018-05-10 15:57 | 1807.2 | 4.999 | 2.609 | 2.723 | 2.851 | 2.284 | 2.402 | 2.526 | 1.09 | -1.33 | -1.91 | 0.04 | -1.82 | 0 | -0.17 | 0.04
2018-05-10 15:58 | 1807.4 | 4.999 | 2.614 | 2.723 | 2.851 | 2.284 | 2.401 | 2.528 | 1.13 | -0.52 | -1.11 | 0.04 | -1.81 | 0 | -0.17 | 0.05
2018-05-10 15:58 | 1807.6 | 4.999 | 2.619 | 2.723 | 2.851 | 2.283 | 2.401 | 2.529 | 1.17 | 0.27 | -0.32 | 0.05 | -1.79 | 0 | -0.18 | 0.06
2018-05-10 15:58 | 1807.8 | 4.999 | 2.624 | 2.723 | 2.852 | 2.283 | 2.401 | 2.53 | 1.21 | 1.07 | 0.48 | 0.05 | -1.78 | 0 | -0.18 | 0.06
2018-05-10 15:58 | 1808 | 4.999 | 2.629 | 2.723 | 2.852 | 2.283 | 2.399 | 2.532 | 1.25 | 1.88 | 1.26 | 0.05 | -1.77 | 0 | -0.19 | 0.07
2018-05-10 15:58 | 1808.2 | 4.999 | 2.634 | 2.722 | 2.852 | 2.283 | 2.398 | 2.535 | 1.29 | 2.68 | 2.05 | 0.05 | -1.76 | 0 | -0.19 | 0.09
2018-05-10 15:58 | 1808.4 | 4.999 | 2.639 | 2.722 | 2.852 | 2.283 | 2.397 | 2.538 | 1.33 | 3.48 | 2.85 | 0.06 | -1.74 | 0 | -0.2 | 0.1
2018-05-10 15:58 | 1808.6 | 4.999 | 2.644 | 2.722 | 2.853 | 2.283 | 2.395 | 2.54 | 1.37 | 4.28 | 3.65 | 0.06 | -1.73 | 0 | -0.21 | 0.12
2018-05-10 15:58 | 1808.8 | 4.999 | 2.649 | 2.722 | 2.853 | 2.283 | 2.394 | 2.542 | 1.41 | 5.09 | 4.44 | 0.06 | -1.72 | 0 | -0.21 | 0.13
2018-05-10 15:58 | 1809 | 4.999 | 2.655 | 2.722 | 2.853 | 2.283 | 2.392 | 2.544 | 1.45 | 5.89 | 5.25 | 0.06 | -1.71 | 0 | -0.22 | 0.14
2018-05-10 15:58 | 1809.2 | 4.999 | 2.66 | 2.722 | 2.853 | 2.283 | 2.39 | 2.546 | 1.48 | 6.69 | 6.05 | 0.06 | -1.7 | 0 | -0.24 | 0.15
2018-05-10 15:58 | 1809.4 | 4.999 | 2.665 | 2.722 | 2.854 | 2.283 | 2.388 | 2.548 | 1.52 | 7.49 | 6.84 | 0.07 | -1.68 | 0 | -0.25 | 0.16
2018-05-10 15:58 | 1809.6 | 4.999 | 2.67 | 2.722 | 2.854 | 2.283 | 2.386 | 2.55 | 1.56 | 8.29 | 7.62 | 0.07 | -1.66 | 0 | -0.26 | 0.17
2018-05-10 15:58 | 1809.8 | 4.999 | 2.675 | 2.722 | 2.854 | 2.283 | 2.383 | 2.553 | 1.6 | 9.08 | 8.42 | 0.07 | -1.65 | 0 | -0.27 | 0.18
2018-05-10 15:58 | 1810 | 4.999 | 2.68 | 2.722 | 2.854 | 2.283 | 2.38 | 2.554 | 1.64 | 9.88 | 9.22 | 0.08 | -1.63 | 0 | -0.29 | 0.19
2018-05-10 15:58 | 1810.2 | 4.999 | 2.685 | 2.722 | 2.855 | 2.282 | 2.379 | 2.555 | 1.67 | 10.68 | 10.01 | 0.08 | -1.62 | 0 | -0.3 | 0.2
2018-05-10 15:58 | 1810.4 | 4.999 | 2.69 | 2.722 | 2.855 | 2.282 | 2.377 | 2.556 | 1.71 | 11.48 | 10.81 | 0.08 | -1.61 | 0 | -0.31 | 0.2
2018-05-10 15:58 | 1810.6 | 4.999 | 2.695 | 2.722 | 2.855 | 2.282 | 2.374 | 2.557 | 1.75 | 12.28 | 11.59 | 0.08 | -1.59 | 0.01 | -0.32 | 0.21
2018-05-10 15:58 | 1810.8 | 4.999 | 2.7 | 2.722 | 2.855 | 2.282 | 2.373 | 2.559 | 1.78 | 13.07 | 12.4 | 0.08 | -1.58 | 0.01 | -0.33 | 0.22
2018-05-10 15:58 | 1811 | 4.999 | 2.705 | 2.722 | 2.856 | 2.282 | 2.371 | 2.561 | 1.82 | 13.86 | 13.21 | 0.08 | -1.56 | 0.01 | -0.34 | 0.23
2018-05-10 15:58 | 1811.2 | 4.999 | 2.71 | 2.722 | 2.856 | 2.282 | 2.37 | 2.562 | 1.86 | 14.66 | 13.96 | 0.08 | -1.55 | 0.01 | -0.34 | 0.24
2018-05-10 15:58 | 1811.4 | 4.999 | 2.715 | 2.722 | 2.856 | 2.282 | 2.369 | 2.563 | 1.89 | 15.45 | 14.74 | 0.08 | -1.53 | 0.01 | -0.35 | 0.24
2018-05-10 15:58 | 1811.6 | 4.999 | 2.72 | 2.722 | 2.857 | 2.282 | 2.367 | 2.564 | 1.93 | 16.24 | 15.52 | 0.08 | -1.52 | 0.01 | -0.36 | 0.24
2018-05-10 15:58 | 1811.8 | 4.999 | 2.725 | 2.722 | 2.857 | 2.281 | 2.366 | 2.566 | 1.97 | 17.02 | 16.34 | 0.08 | -1.51 | 0.01 | -0.36 | 0.25
2018-05-10 15:58 | 1812 | 4.999 | 2.73 | 2.722 | 2.857 | 2.281 | 2.364 | 2.569 | 2 | 17.82 | 17.14 | 0.08 | -1.49 | 0.01 | -0.38 | 0.27
2018-05-10 15:58 | 1812.2 | 4.999 | 2.735 | 2.722 | 2.857 | 2.281 | 2.36 | 2.571 | 2.04 | 18.6 | 17.91 | 0.08 | -1.48 | 0.01 | -0.39 | 0.29
2018-05-10 15:58 | 1812.4 | 4.999 | 2.74 | 2.722 | 2.858 | 2.281 | 2.358 | 2.573 | 2.07 | 19.39 | 18.69 | 0.08 | -1.46 | 0.01 | -0.4 | 0.29
2018-05-10 15:58 | 1812.6 | 4.999 | 2.745 | 2.722 | 2.858 | 2.281 | 2.356 | 2.574 | 2.11 | 20.18 | 19.47 | 0.08 | -1.45 | 0.01 | -0.42 | 0.3
2018-05-10 15:58 | 1812.8 | 4.999 | 2.75 | 2.722 | 2.858 | 2.281 | 2.353 | 2.576 | 2.15 | 20.95 | 20.24 | 0.08 | -1.44 | 0.01 | -0.43 | 0.31
2018-05-10 15:58 | 1813 | 4.999 | 2.755 | 2.722 | 2.858 | 2.281 | 2.351 | 2.578 | 2.18 | 21.74 | 21.03 | 0.08 | -1.43 | 0.01 | -0.45 | 0.32
2018-05-10 15:58 | 1813.2 | 4.999 | 2.76 | 2.722 | 2.859 | 2.281 | 2.349 | 2.58 | 2.22 | 22.51 | 21.81 | 0.08 | -1.41 | 0.01 | -0.45 | 0.33
2018-05-10 15:58 | 1813.4 | 4.999 | 2.765 | 2.722 | 2.859 | 2.28 | 2.348 | 2.58 | 2.25 | 23.29 | 22.6 | 0.08 | -1.4 | 0.01 | -0.46 | 0.33
2018-05-10 15:58 | 1813.6 | 4.999 | 2.77 | 2.722 | 2.859 | 2.28 | 2.347 | 2.582 | 2.3 | 24.07 | 23.37 | 0.08 | -1.39 | 0.02 | -0.47 | 0.34
2018-05-10 15:58 | 1813.8 | 4.999 | 2.775 | 2.722 | 2.859 | 2.28 | 2.346 | 2.584 | 2.33 | 24.85 | 24.14 | 0.08 | -1.38 | 0.02 | -0.47 | 0.35
2018-05-10 15:58 | 1814 | 4.999 | 2.78 | 2.722 | 2.859 | 2.28 | 2.346 | 2.586 | 2.37 | 25.62 | 24.9 | 0.08 | -1.37 | 0.02 | -0.47 | 0.36
2018-05-10 15:58 | 1814.2 | 4.999 | 2.785 | 2.722 | 2.86 | 2.28 | 2.345 | 2.589 | 2.4 | 26.39 | 25.69 | 0.08 | -1.36 | 0.02 | -0.47 | 0.38
2018-05-10 15:58 | 1814.4 | 4.999 | 2.79 | 2.722 | 2.86 | 2.28 | 2.345 | 2.592 | 2.43 | 27.15 | 26.46 | 0.08 | -1.34 | 0.02 | -0.48 | 0.39
2018-05-10 15:58 | 1814.6 | 4.999 | 2.794 | 2.722 | 2.86 | 2.28 | 2.343 | 2.594 | 2.47 | 27.91 | 27.22 | 0.08 | -1.33 | 0.02 | -0.49 | 0.41
2018-05-10 15:58 | 1814.8 | 4.999 | 2.799 | 2.722 | 2.86 | 2.279 | 2.341 | 2.596 | 2.5 | 28.68 | 28 | 0.08 | -1.32 | 0.02 | -0.5 | 0.41
2018-05-10 15:58 | 1815 | 4.999 | 2.804 | 2.722 | 2.861 | 2.279 | 2.34 | 2.597 | 2.53 | 29.44 | 28.76 | 0.08 | -1.3 | 0.02 | -0.51 | 0.42
2018-05-10 15:58 | 1815.2 | 4.999 | 2.809 | 2.722 | 2.861 | 2.279 | 2.338 | 2.599 | 2.56 | 30.2 | 29.55 | 0.08 | -1.29 | 0.02 | -0.51 | 0.43
2018-05-10 15:58 | 1815.4 | 4.999 | 2.814 | 2.722 | 2.861 | 2.279 | 2.338 | 2.6 | 2.55 | 30.96 | 30.33 | 0.08 | -1.27 | 0.02 | -0.52 | 0.44
2018-05-10 15:58 | 1815.6 | 4.999 | 2.819 | 2.722 | 2.862 | 2.279 | 2.337 | 2.601 | 2.59 | 31.71 | 31.07 | 0.08 | -1.25 | 0.02 | -0.52 | 0.45
2018-05-10 15:58 | 1815.8 | 4.999 | 2.824 | 2.722 | 2.862 | 2.279 | 2.335 | 2.604 | 2.61 | 32.47 | 31.83 | 0.08 | -1.24 | 0.02 | -0.53 | 0.46
2018-05-10 15:58 | 1816 | 4.999 | 2.828 | 2.722 | 2.862 | 2.279 | 2.334 | 2.605 | 2.65 | 33.22 | 32.57 | 0.08 | -1.22 | 0.02 | -0.53 | 0.47
2018-05-10 15:58 | 1816.2 | 4.999 | 2.833 | 2.722 | 2.862 | 2.279 | 2.331 | 2.607 | 2.69 | 33.97 | 33.32 | 0.08 | -1.21 | 0.02 | -0.55 | 0.48
2018-05-10 15:58 | 1816.4 | 4.999 | 2.838 | 2.722 | 2.863 | 2.279 | 2.329 | 2.609 | 2.72 | 34.71 | 34.06 | 0.08 | -1.2 | 0.02 | -0.56 | 0.48
2018-05-10 15:58 | 1816.6 | 4.999 | 2.843 | 2.722 | 2.863 | 2.279 | 2.326 | 2.61 | 2.76 | 35.45 | 34.83 | 0.08 | -1.19 | 0.02 | -0.58 | 0.49
2018-05-10 15:58 | 1816.8 | 4.999 | 2.848 | 2.722 | 2.863 | 2.279 | 2.325 | 2.61 | 2.79 | 36.19 | 35.58 | 0.08 | -1.17 | 0.02 | -0.59 | 0.49
2018-05-10 15:58 | 1817 | 4.999 | 2.852 | 2.722 | 2.863 | 2.279 | 2.324 | 2.611 | 2.82 | 36.93 | 36.32 | 0.08 | -1.16 | 0.02 | -0.59 | 0.5
2018-05-10 15:58 | 1817.2 | 4.999 | 2.857 | 2.722 | 2.863 | 2.279 | 2.321 | 2.613 | 2.86 | 37.67 | 37.04 | 0.08 | -1.15 | 0.02 | -0.61 | 0.51
2018-05-10 15:58 | 1817.4 | 4.999 | 2.862 | 2.722 | 2.864 | 2.279 | 2.318 | 2.615 | 2.89 | 38.4 | 37.78 | 0.08 | -1.14 | 0.02 | -0.62 | 0.52
2018-05-10 15:58 | 1817.6 | 4.999 | 2.866 | 2.722 | 2.864 | 2.279 | 2.314 | 2.616 | 2.93 | 39.13 | 38.49 | 0.08 | -1.13 | 0.02 | -0.64 | 0.53
2018-05-10 15:58 | 1817.8 | 4.999 | 2.871 | 2.722 | 2.864 | 2.279 | 2.312 | 2.618 | 2.95 | 39.85 | 39.23 | 0.08 | -1.12 | 0.02 | -0.66 | 0.54
2018-05-10 15:58 | 1818 | 4.999 | 2.875 | 2.722 | 2.864 | 2.279 | 2.309 | 2.62 | 2.99 | 40.57 | 39.94 | 0.08 | -1.1 | 0.02 | -0.67 | 0.55
2018-05-10 15:58 | 1818.2 | 4.999 | 2.88 | 2.722 | 2.865 | 2.279 | 2.308 | 2.622 | 3.03 | 41.29 | 40.69 | 0.08 | -1.09 | 0.02 | -0.68 | 0.56
2018-05-10 15:58 | 1818.4 | 4.999 | 2.885 | 2.722 | 2.865 | 2.279 | 2.307 | 2.625 | 3.05 | 42.01 | 41.4 | 0.08 | -1.07 | 0.02 | -0.68 | 0.57
2018-05-10 15:58 | 1818.6 | 4.999 | 2.889 | 2.722 | 2.865 | 2.279 | 2.307 | 2.627 | 3.09 | 42.72 | 42.11 | 0.08 | -1.05 | 0.02 | -0.68 | 0.58
2018-05-10 15:58 | 1818.8 | 4.999 | 2.894 | 2.722 | 2.866 | 2.279 | 2.306 | 2.629 | 3.12 | 43.43 | 42.8 | 0.08 | -1.03 | 0.02 | -0.69 | 0.59
2018-05-10 15:58 | 1819 | 4.999 | 2.898 | 2.722 | 2.866 | 2.279 | 2.304 | 2.63 | 3.15 | 44.14 | 43.53 | 0.08 | -1.02 | 0.02 | -0.7 | 0.6
2018-05-10 15:58 | 1819.2 | 4.999 | 2.903 | 2.722 | 2.866 | 2.279 | 2.302 | 2.631 | 3.19 | 44.84 | 44.23 | 0.08 | -1 | 0.02 | -0.71 | 0.6
2018-05-10 15:58 | 1819.4 | 4.999 | 2.907 | 2.722 | 2.867 | 2.279 | 2.301 | 2.632 | 3.23 | 45.54 | 44.94 | 0.08 | -0.98 | 0.02 | -0.72 | 0.61
2018-05-10 15:58 | 1819.6 | 4.999 | 2.911 | 2.722 | 2.867 | 2.279 | 2.298 | 2.633 | 3.26 | 46.24 | 45.61 | 0.08 | -0.96 | 0.02 | -0.73 | 0.62
2018-05-10 15:58 | 1819.8 | 4.999 | 2.916 | 2.722 | 2.867 | 2.279 | 2.296 | 2.636 | 3.3 | 46.93 | 46.3 | 0.08 | -0.94 | 0.03 | -0.74 | 0.63
2018-05-10 15:58 | 1820 | 4.999 | 2.92 | 2.722 | 2.868 | 2.278 | 2.293 | 2.638 | 3.33 | 47.62 | 46.99 | 0.08 | -0.92 | 0.03 | -0.76 | 0.64
2018-05-10 15:58 | 1820.2 | 4.999 | 2.925 | 2.722 | 2.868 | 2.278 | 2.291 | 2.638 | 3.37 | 48.31 | 47.68 | 0.09 | -0.9 | 0.03 | -0.77 | 0.65
2018-05-10 15:58 | 1820.4 | 4.999 | 2.929 | 2.722 | 2.868 | 2.278 | 2.289 | 2.64 | 3.4 | 48.99 | 48.39 | 0.08 | -0.88 | 0.03 | -0.78 | 0.65
2018-05-10 15:58 | 1820.6 | 4.999 | 2.933 | 2.722 | 2.869 | 2.278 | 2.288 | 2.641 | 3.44 | 49.67 | 49.07 | 0.08 | -0.86 | 0.03 | -0.79 | 0.66
2018-05-10 15:58 | 1820.8 | 4.999 | 2.938 | 2.722 | 2.869 | 2.278 | 2.286 | 2.643 | 3.48 | 50.35 | 49.77 | 0.08 | -0.84 | 0.03 | -0.8 | 0.67
2018-05-10 15:58 | 1821 | 4.999 | 2.942 | 2.722 | 2.87 | 2.278 | 2.283 | 2.646 | 3.51 | 51.02 | 50.44 | 0.08 | -0.81 | 0.03 | -0.81 | 0.69
2018-05-10 15:58 | 1821.2 | 4.999 | 2.946 | 2.722 | 2.87 | 2.278 | 2.282 | 2.649 | 3.54 | 51.68 | 51.11 | 0.08 | -0.8 | 0.03 | -0.82 | 0.7
2018-05-10 15:58 | 1821.4 | 4.999 | 2.951 | 2.722 | 2.87 | 2.278 | 2.28 | 2.651 | 3.58 | 52.34 | 51.76 | 0.08 | -0.78 | 0.03 | -0.82 | 0.71
2018-05-10 15:58 | 1821.6 | 4.999 | 2.955 | 2.722 | 2.871 | 2.278 | 2.279 | 2.652 | 3.61 | 53.01 | 52.43 | 0.08 | -0.76 | 0.03 | -0.83 | 0.72
2018-05-10 15:58 | 1821.8 | 4.999 | 2.959 | 2.722 | 2.871 | 2.278 | 2.278 | 2.653 | 3.65 | 53.66 | 53.1 | 0.08 | -0.74 | 0.03 | -0.84 | 0.73
2018-05-10 15:58 | 1822 | 4.999 | 2.963 | 2.722 | 2.871 | 2.278 | 2.277 | 2.655 | 3.68 | 54.31 | 53.76 | 0.08 | -0.72 | 0.03 | -0.84 | 0.73
2018-05-10 15:58 | 1822.2 | 4.999 | 2.967 | 2.722 | 2.872 | 2.278 | 2.276 | 2.656 | 3.71 | 54.96 | 54.41 | 0.08 | -0.7 | 0.03 | -0.85 | 0.74
2018-05-10 15:58 | 1822.4 | 4.999 | 2.972 | 2.722 | 2.872 | 2.278 | 2.275 | 2.657 | 3.74 | 55.6 | 55.06 | 0.08 | -0.67 | 0.03 | -0.85 | 0.75
2018-05-10 15:58 | 1822.6 | 4.999 | 2.976 | 2.722 | 2.873 | 2.277 | 2.273 | 2.659 | 3.78 | 56.24 | 55.72 | 0.08 | -0.64 | 0.03 | -0.86 | 0.75
2018-05-10 15:58 | 1822.8 | 4.999 | 2.98 | 2.722 | 2.873 | 2.277 | 2.272 | 2.66 | 3.81 | 56.88 | 56.37 | 0.08 | -0.62 | 0.03 | -0.87 | 0.76
2018-05-10 15:58 | 1823 | 4.999 | 2.984 | 2.722 | 2.874 | 2.277 | 2.27 | 2.661 | 3.84 | 57.51 | 57 | 0.07 | -0.59 | 0.03 | -0.88 | 0.77
2018-05-10 15:58 | 1823.2 | 4.999 | 2.988 | 2.722 | 2.874 | 2.277 | 2.267 | 2.662 | 3.88 | 58.13 | 57.65 | 0.07 | -0.57 | 0.03 | -0.89 | 0.77
2018-05-10 15:58 | 1823.4 | 4.999 | 2.992 | 2.722 | 2.875 | 2.277 | 2.264 | 2.664 | 3.9 | 58.76 | 58.26 | 0.07 | -0.54 | 0.03 | -0.91 | 0.78
2018-05-10 15:58 | 1823.6 | 4.999 | 2.996 | 2.722 | 2.875 | 2.277 | 2.263 | 2.665 | 3.94 | 59.37 | 58.89 | 0.06 | -0.52 | 0.03 | -0.92 | 0.79
2018-05-10 15:58 | 1823.8 | 4.999 | 3 | 2.722 | 2.876 | 2.277 | 2.262 | 2.666 | 3.97 | 59.98 | 59.51 | 0.06 | -0.5 | 0.03 | -0.93 | 0.8
2018-05-10 15:58 | 1824 | 4.999 | 3.004 | 2.722 | 2.876 | 2.277 | 2.26 | 2.668 | 4 | 60.6 | 60.12 | 0.06 | -0.47 | 0.03 | -0.93 | 0.8
2018-05-10 15:58 | 1824.2 | 4.999 | 3.007 | 2.722 | 2.876 | 2.277 | 2.259 | 2.668 | 4.03 | 61.2 | 60.71 | 0.06 | -0.45 | 0.03 | -0.94 | 0.81
2018-05-10 15:58 | 1824.4 | 4.999 | 3.011 | 2.722 | 2.877 | 2.277 | 2.258 | 2.67 | 4.06 | 61.8 | 61.32 | 0.06 | -0.43 | 0.03 | -0.94 | 0.81
2018-05-10 15:58 | 1824.6 | 4.999 | 3.015 | 2.722 | 2.877 | 2.277 | 2.257 | 2.671 | 4.09 | 62.39 | 61.93 | 0.05 | -0.4 | 0.03 | -0.95 | 0.82
2018-05-10 15:58 | 1824.8 | 4.999 | 3.019 | 2.723 | 2.878 | 2.277 | 2.255 | 2.673 | 4.12 | 62.98 | 62.54 | 0.05 | -0.38 | 0.03 | -0.96 | 0.83
2018-05-10 15:58 | 1825 | 4.999 | 3.023 | 2.723 | 2.878 | 2.277 | 2.253 | 2.674 | 4.15 | 63.57 | 63.14 | 0.05 | -0.36 | 0.03 | -0.97 | 0.84
2018-05-10 15:58 | 1825.2 | 4.999 | 3.027 | 2.723 | 2.879 | 2.277 | 2.252 | 2.676 | 4.18 | 64.15 | 63.73 | 0.04 | -0.33 | 0.03 | -0.98 | 0.85
2018-05-10 15:58 | 1825.4 | 4.999 | 3.03 | 2.723 | 2.879 | 2.277 | 2.25 | 2.677 | 4.21 | 64.72 | 64.31 | 0.04 | -0.31 | 0.04 | -0.99 | 0.86
2018-05-10 15:58 | 1825.6 | 4.999 | 3.034 | 2.723 | 2.88 | 2.277 | 2.248 | 2.68 | 4.24 | 65.3 | 64.88 | 0.04 | -0.28 | 0.04 | -1 | 0.87
2018-05-10 15:58 | 1825.8 | 4.999 | 3.038 | 2.723 | 2.88 | 2.276 | 2.246 | 2.682 | 4.27 | 65.86 | 65.44 | 0.04 | -0.26 | 0.04 | -1.01 | 0.88
2018-05-10 15:58 | 1826 | 4.999 | 3.041 | 2.723 | 2.88 | 2.276 | 2.245 | 2.683 | 4.3 | 66.42 | 66 | 0.04 | -0.24 | 0.04 | -1.01 | 0.89
2018-05-10 15:58 | 1826.2 | 4.999 | 3.045 | 2.723 | 2.881 | 2.276 | 2.245 | 2.684 | 4.33 | 66.98 | 66.58 | 0.03 | -0.22 | 0.04 | -1.02 | 0.89
2018-05-10 15:58 | 1826.4 | 4.999 | 3.048 | 2.723 | 2.881 | 2.276 | 2.244 | 2.685 | 4.36 | 67.53 | 67.1 | 0.03 | -0.2 | 0.04 | -1.02 | 0.9
2018-05-10 15:58 | 1826.6 | 4.999 | 3.052 | 2.723 | 2.881 | 2.276 | 2.243 | 2.686 | 4.39 | 68.07 | 67.68 | 0.03 | -0.18 | 0.04 | -1.03 | 0.9
2018-05-10 15:58 | 1826.8 | 4.999 | 3.055 | 2.723 | 2.882 | 2.276 | 2.242 | 2.687 | 4.42 | 68.61 | 68.21 | 0.02 | -0.16 | 0.04 | -1.03 | 0.91
2018-05-10 15:58 | 1827 | 4.999 | 3.059 | 2.723 | 2.882 | 2.276 | 2.24 | 2.688 | 4.45 | 69.15 | 68.75 | 0.02 | -0.13 | 0.04 | -1.04 | 0.91
2018-05-10 15:58 | 1827.2 | 4.999 | 3.062 | 2.723 | 2.883 | 2.275 | 2.239 | 2.689 | 4.48 | 69.68 | 69.3 | 0.02 | -0.1 | 0.04 | -1.05 | 0.92
2018-05-10 15:58 | 1827.4 | 4.999 | 3.065 | 2.723 | 2.883 | 2.275 | 2.237 | 2.69 | 4.51 | 70.21 | 69.82 | 0.02 | -0.07 | 0.04 | -1.06 | 0.92
2018-05-10 15:58 | 1827.6 | 4.999 | 3.069 | 2.723 | 2.884 | 2.275 | 2.236 | 2.691 | 4.54 | 70.72 | 70.36 | 0.02 | -0.05 | 0.04 | -1.06 | 0.93
2018-05-10 15:58 | 1827.8 | 4.999 | 3.072 | 2.723 | 2.884 | 2.275 | 2.235 | 2.693 | 4.57 | 71.24 | 70.87 | 0.01 | -0.02 | 0.04 | -1.07 | 0.94
2018-05-10 15:58 | 1828 | 4.999 | 3.075 | 2.723 | 2.885 | 2.275 | 2.234 | 2.694 | 4.59 | 71.75 | 71.37 | 0 | 0 | 0.04 | -1.07 | 0.94
2018-05-10 15:58 | 1828.2 | 4.999 | 3.079 | 2.723 | 2.885 | 2.275 | 2.233 | 2.695 | 4.62 | 72.25 | 71.88 | 0 | 0.03 | 0.04 | -1.08 | 0.95
2018-05-10 15:58 | 1828.4 | 4.999 | 3.082 | 2.724 | 2.886 | 2.275 | 2.233 | 2.696 | 4.65 | 72.75 | 72.39 | 0 | 0.05 | 0.04 | -1.08 | 0.96
2018-05-10 15:58 | 1828.6 | 4.999 | 3.085 | 2.724 | 2.886 | 2.275 | 2.232 | 2.697 | 4.68 | 73.24 | 72.88 | -0.01 | 0.08 | 0.05 | -1.09 | 0.96
2018-05-10 15:58 | 1828.8 | 4.999 | 3.088 | 2.724 | 2.887 | 2.275 | 2.229 | 2.697 | 4.71 | 73.73 | 73.36 | -0.01 | 0.1 | 0.05 | -1.1 | 0.96
2018-05-10 15:58 | 1829 | 4.999 | 3.091 | 2.724 | 2.887 | 2.274 | 2.227 | 2.698 | 4.74 | 74.21 | 73.85 | -0.02 | 0.13 | 0.05 | -1.11 | 0.97
2018-05-10 15:58 | 1829.2 | 4.999 | 3.094 | 2.724 | 2.888 | 2.274 | 2.226 | 2.699 | 4.76 | 74.69 | 74.32 | -0.02 | 0.16 | 0.05 | -1.12 | 0.97
2018-05-10 15:58 | 1829.4 | 4.999 | 3.097 | 2.724 | 2.888 | 2.274 | 2.225 | 2.701 | 4.79 | 75.16 | 74.8 | -0.02 | 0.19 | 0.05 | -1.12 | 0.98
2018-05-10 15:58 | 1829.6 | 4.999 | 3.1 | 2.724 | 2.889 | 2.274 | 2.223 | 2.702 | 4.82 | 75.62 | 75.25 | -0.03 | 0.21 | 0.05 | -1.13 | 0.99
2018-05-10 15:58 | 1829.8 | 4.999 | 3.103 | 2.724 | 2.889 | 2.274 | 2.223 | 2.703 | 4.84 | 76.09 | 75.72 | -0.04 | 0.24 | 0.05 | -1.13 | 0.99
2018-05-10 15:58 | 1830 | 4.999 | 3.106 | 2.724 | 2.89 | 2.274 | 2.223 | 2.704 | 4.87 | 76.54 | 76.18 | -0.04 | 0.26 | 0.05 | -1.14 | 1
2018-05-10 15:58 | 1830.2 | 4.999 | 3.109 | 2.724 | 2.89 | 2.274 | 2.222 | 2.704 | 4.89 | 76.99 | 76.61 | -0.05 | 0.28 | 0.05 | -1.14 | 1
2018-05-10 15:58 | 1830.4 | 4.999 | 3.112 | 2.724 | 2.89 | 2.274 | 2.221 | 2.705 | 4.92 | 77.42 | 77.06 | -0.05 | 0.31 | 0.05 | -1.14 | 1
2018-05-10 15:58 | 1830.6 | 4.999 | 3.114 | 2.724 | 2.891 | 2.273 | 2.22 | 2.706 | 4.94 | 77.86 | 77.5 | -0.06 | 0.33 | 0.05 | -1.15 | 1.01
2018-05-10 15:58 | 1830.8 | 4.999 | 3.117 | 2.725 | 2.891 | 2.273 | 2.219 | 2.707 | 4.97 | 78.29 | 77.92 | -0.06 | 0.36 | 0.05 | -1.15 | 1.02
2018-05-10 15:58 | 1831 | 4.999 | 3.12 | 2.725 | 2.892 | 2.273 | 2.218 | 2.71 | 5 | 78.72 | 78.36 | -0.06 | 0.38 | 0.05 | -1.16 | 1.03
2018-05-10 15:58 | 1831.2 | 4.999 | 3.122 | 2.725 | 2.892 | 2.273 | 2.216 | 2.711 | 5.02 | 79.13 | 78.75 | -0.07 | 0.4 | 0.05 | -1.17 | 1.04
2018-05-10 15:58 | 1831.4 | 4.999 | 3.125 | 2.725 | 2.893 | 2.273 | 2.215 | 2.712 | 5.04 | 79.55 | 79.16 | -0.08 | 0.42 | 0.06 | -1.18 | 1.04
2018-05-10 15:58 | 1831.6 | 4.999 | 3.127 | 2.725 | 2.893 | 2.273 | 2.214 | 2.713 | 5.07 | 79.96 | 79.56 | -0.08 | 0.44 | 0.06 | -1.18 | 1.05
2018-05-10 15:58 | 1831.8 | 4.999 | 3.13 | 2.725 | 2.893 | 2.273 | 2.214 | 2.713 | 5.09 | 80.35 | 79.96 | -0.09 | 0.46 | 0.06 | -1.18 | 1.05
2018-05-10 15:58 | 1832 | 4.999 | 3.132 | 2.725 | 2.894 | 2.272 | 2.213 | 2.714 | 5.11 | 80.74 | 80.35 | -0.09 | 0.48 | 0.06 | -1.19 | 1.05
2018-05-10 15:58 | 1832.2 | 4.999 | 3.135 | 2.725 | 2.894 | 2.272 | 2.212 | 2.715 | 5.14 | 81.14 | 80.75 | -0.1 | 0.5 | 0.06 | -1.19 | 1.06
2018-05-10 15:58 | 1832.4 | 4.999 | 3.137 | 2.725 | 2.894 | 2.272 | 2.21 | 2.715 | 5.16 | 81.52 | 81.13 | -0.1 | 0.52 | 0.06 | -1.2 | 1.06
2018-05-10 15:58 | 1832.6 | 4.999 | 3.14 | 2.725 | 2.895 | 2.272 | 2.21 | 2.715 | 5.18 | 81.89 | 81.5 | -0.1 | 0.54 | 0.06 | -1.21 | 1.06
2018-05-10 15:58 | 1832.8 | 4.999 | 3.142 | 2.725 | 2.895 | 2.272 | 2.208 | 2.716 | 5.2 | 82.27 | 81.89 | -0.11 | 0.56 | 0.06 | -1.22 | 1.06
2018-05-10 15:58 | 1833 | 4.999 | 3.145 | 2.725 | 2.896 | 2.272 | 2.206 | 2.717 | 5.22 | 82.62 | 82.25 | -0.11 | 0.58 | 0.06 | -1.22 | 1.07
2018-05-10 15:58 | 1833.2 | 4.999 | 3.147 | 2.726 | 2.896 | 2.272 | 2.205 | 2.718 | 5.24 | 82.98 | 82.6 | -0.11 | 0.59 | 0.06 | -1.23 | 1.07
2018-05-10 15:58 | 1833.4 | 4.999 | 3.149 | 2.726 | 2.896 | 2.272 | 2.203 | 2.719 | 5.26 | 83.34 | 82.96 | -0.12 | 0.61 | 0.06 | -1.24 | 1.08
2018-05-10 15:58 | 1833.6 | 4.999 | 3.151 | 2.726 | 2.896 | 2.271 | 2.202 | 2.719 | 5.28 | 83.69 | 83.3 | -0.12 | 0.62 | 0.06 | -1.25 | 1.08
2018-05-10 15:58 | 1833.8 | 4.999 | 3.153 | 2.726 | 2.897 | 2.271 | 2.201 | 2.719 | 5.3 | 84.02 | 83.64 | -0.13 | 0.64 | 0.06 | -1.25 | 1.08
2018-05-10 15:58 | 1834 | 4.999 | 3.156 | 2.726 | 2.897 | 2.271 | 2.2 | 2.719 | 5.33 | 84.35 | 83.97 | -0.13 | 0.66 | 0.06 | -1.26 | 1.08
2018-05-10 15:58 | 1834.2 | 4.999 | 3.158 | 2.726 | 2.897 | 2.271 | 2.199 | 2.719 | 5.35 | 84.68 | 84.31 | -0.13 | 0.68 | 0.07 | -1.26 | 1.08
2018-05-10 15:58 | 1834.4 | 4.999 | 3.16 | 2.726 | 2.898 | 2.271 | 2.199 | 2.72 | 5.37 | 85 | 84.6 | -0.13 | 0.69 | 0.07 | -1.26 | 1.08
2018-05-10 15:58 | 1834.6 | 4.999 | 3.162 | 2.726 | 2.898 | 2.271 | 2.198 | 2.72 | 5.38 | 85.32 | 84.93 | -0.14 | 0.71 | 0.07 | -1.26 | 1.09
2018-05-10 15:58 | 1834.8 | 4.999 | 3.163 | 2.726 | 2.898 | 2.271 | 2.198 | 2.721 | 5.4 | 85.62 | 85.2 | -0.14 | 0.72 | 0.07 | -1.27 | 1.09
2018-05-10 15:58 | 1835 | 4.999 | 3.165 | 2.726 | 2.898 | 2.271 | 2.198 | 2.721 | 5.42 | 85.92 | 85.53 | -0.14 | 0.73 | 0.07 | -1.27 | 1.09
2018-05-10 15:58 | 1835.2 | 4.999 | 3.167 | 2.726 | 2.899 | 2.271 | 2.197 | 2.722 | 5.44 | 86.22 | 85.81 | -0.14 | 0.74 | 0.07 | -1.27 | 1.09
2018-05-10 15:58 | 1835.4 | 4.999 | 3.169 | 2.726 | 2.899 | 2.27 | 2.197 | 2.722 | 5.46 | 86.5 | 86.09 | -0.15 | 0.75 | 0.07 | -1.27 | 1.09
2018-05-10 15:58 | 1835.6 | 4.999 | 3.171 | 2.726 | 2.899 | 2.27 | 2.196 | 2.723 | 5.47 | 86.78 | 86.37 | -0.15 | 0.77 | 0.07 | -1.28 | 1.1
2018-05-10 15:58 | 1835.8 | 4.999 | 3.173 | 2.726 | 2.899 | 2.27 | 2.196 | 2.723 | 5.49 | 87.06 | 86.67 | -0.15 | 0.78 | 0.07 | -1.28 | 1.1
2018-05-10 15:58 | 1836 | 4.999 | 3.174 | 2.726 | 2.899 | 2.27 | 2.195 | 2.724 | 5.5 | 87.33 | 86.91 | -0.16 | 0.79 | 0.07 | -1.28 | 1.11
2018-05-10 15:58 | 1836.2 | 4.999 | 3.176 | 2.726 | 2.9 | 2.27 | 2.195 | 2.725 | 5.52 | 87.59 | 87.15 | -0.16 | 0.8 | 0.07 | -1.28 | 1.11
2018-05-10 15:58 | 1836.4 | 4.999 | 3.178 | 2.726 | 2.9 | 2.27 | 2.194 | 2.726 | 5.53 | 87.85 | 87.43 | -0.16 | 0.8 | 0.07 | -1.29 | 1.12
2018-05-10 15:58 | 1836.6 | 4.999 | 3.179 | 2.727 | 2.9 | 2.27 | 2.194 | 2.727 | 5.55 | 88.1 | 87.67 | -0.17 | 0.81 | 0.07 | -1.29 | 1.12
2018-05-10 15:58 | 1836.8 | 4.999 | 3.181 | 2.727 | 2.9 | 2.27 | 2.193 | 2.727 | 5.56 | 88.34 | 87.9 | -0.17 | 0.82 | 0.07 | -1.29 | 1.12
2018-05-10 15:58 | 1837 | 4.999 | 3.182 | 2.727 | 2.9 | 2.27 | 2.192 | 2.728 | 5.58 | 88.57 | 88.15 | -0.17 | 0.83 | 0.07 | -1.3 | 1.13
2018-05-10 15:58 | 1837.2 | 4.999 | 3.184 | 2.727 | 2.9 | 2.27 | 2.191 | 2.73 | 5.59 | 88.8 | 88.39 | -0.17 | 0.84 | 0.07 | -1.3 | 1.14
2018-05-10 15:58 | 1837.4 | 4.999 | 3.185 | 2.727 | 2.901 | 2.27 | 2.19 | 2.731 | 5.6 | 89.02 | 88.62 | -0.18 | 0.85 | 0.07 | -1.31 | 1.14
2018-05-10 15:58 | 1837.6 | 4.999 | 3.186 | 2.727 | 2.901 | 2.27 | 2.189 | 2.732 | 5.62 | 89.24 | 88.82 | -0.18 | 0.86 | 0.07 | -1.32 | 1.15
2018-05-10 15:58 | 1837.8 | 4.999 | 3.188 | 2.727 | 2.901 | 2.27 | 2.188 | 2.732 | 5.63 | 89.45 | 89.04 | -0.18 | 0.87 | 0.07 | -1.32 | 1.15
2018-05-10 15:58 | 1838 | 4.999 | 3.189 | 2.727 | 2.901 | 2.27 | 2.188 | 2.733 | 5.64 | 89.65 | 89.24 | -0.18 | 0.88 | 0.07 | -1.32 | 1.15
2018-05-10 15:58 | 1838.2 | 4.999 | 3.19 | 2.727 | 2.901 | 2.27 | 2.187 | 2.733 | 5.65 | 89.85 | 89.43 | -0.19 | 0.89 | 0.07 | -1.33 | 1.16
2018-05-10 15:58 | 1838.4 | 4.999 | 3.191 | 2.727 | 2.901 | 2.269 | 2.186 | 2.734 | 5.66 | 90.03 | 89.62 | -0.19 | 0.89 | 0.07 | -1.33 | 1.16
2018-05-10 15:58 | 1838.6 | 4.999 | 3.193 | 2.727 | 2.901 | 2.269 | 2.186 | 2.734 | 5.67 | 90.22 | 89.81 | -0.19 | 0.9 | 0.07 | -1.33 | 1.16
2018-05-10 15:58 | 1838.8 | 4.999 | 3.194 | 2.727 | 2.902 | 2.269 | 2.185 | 2.735 | 5.68 | 90.39 | 90.02 | -0.2 | 0.91 | 0.07 | -1.33 | 1.16
2018-05-10 15:58 | 1839 | 4.999 | 3.195 | 2.727 | 2.902 | 2.269 | 2.185 | 2.735 | 5.69 | 90.56 | 90.13 | -0.2 | 0.91 | 0.07 | -1.34 | 1.16
2018-05-10 15:58 | 1839.2 | 4.999 | 3.196 | 2.727 | 2.902 | 2.269 | 2.184 | 2.735 | 5.7 | 90.72 | 90.31 | -0.2 | 0.92 | 0.07 | -1.34 | 1.16
2018-05-10 15:58 | 1839.4 | 4.999 | 3.197 | 2.727 | 2.902 | 2.269 | 2.184 | 2.736 | 5.71 | 90.88 | 90.47 | -0.21 | 0.93 | 0.08 | -1.34 | 1.17
2018-05-10 15:58 | 1839.6 | 4.999 | 3.198 | 2.727 | 2.902 | 2.269 | 2.184 | 2.736 | 5.72 | 91.02 | 90.6 | -0.21 | 0.93 | 0.08 | -1.34 | 1.17
2018-05-10 15:58 | 1839.8 | 4.999 | 3.199 | 2.727 | 2.902 | 2.269 | 2.183 | 2.737 | 5.72 | 91.16 | 90.75 | -0.21 | 0.94 | 0.08 | -1.35 | 1.17
2018-05-10 15:58 | 1840 | 4.999 | 3.2 | 2.727 | 2.902 | 2.269 | 2.183 | 2.737 | 5.73 | 91.3 | 90.91 | -0.21 | 0.95 | 0.08 | -1.35 | 1.18
2018-05-10 15:58 | 1840.2 | 4.999 | 3.2 | 2.727 | 2.902 | 2.269 | 2.183 | 2.737 | 5.74 | 91.42 | 91.01 | -0.21 | 0.95 | 0.08 | -1.35 | 1.18
2018-05-10 15:58 | 1840.4 | 4.999 | 3.201 | 2.727 | 2.902 | 2.269 | 2.183 | 2.738 | 5.74 | 91.54 | 91.13 | -0.22 | 0.95 | 0.08 | -1.35 | 1.18
2018-05-10 15:58 | 1840.6 | 4.999 | 3.202 | 2.728 | 2.903 | 2.269 | 2.183 | 2.738 | 5.75 | 91.66 | 91.28 | -0.22 | 0.96 | 0.08 | -1.35 | 1.18
2018-05-10 15:58 | 1840.8 | 4.999 | 3.202 | 2.728 | 2.903 | 2.269 | 2.182 | 2.738 | 5.75 | 91.76 | 91.34 | -0.22 | 0.96 | 0.08 | -1.35 | 1.18
2018-05-10 15:58 | 1841 | 4.999 | 3.203 | 2.728 | 2.903 | 2.269 | 2.182 | 2.738 | 5.76 | 91.86 | 91.49 | -0.22 | 0.97 | 0.08 | -1.35 | 1.18
2018-05-10 15:58 | 1841.2 | 4.999 | 3.204 | 2.728 | 2.903 | 2.269 | 2.182 | 2.739 | 5.76 | 91.96 | 91.55 | -0.22 | 0.97 | 0.08 | -1.35 | 1.18
2018-05-10 15:58 | 1841.4 | 4.999 | 3.205 | 2.728 | 2.903 | 2.269 | 2.182 | 2.739 | 5.76 | 92.04 | 91.69 | -0.23 | 0.97 | 0.08 | -1.35 | 1.18
2018-05-10 15:58 | 1841.6 | 4.999 | 3.205 | 2.728 | 2.903 | 2.269 | 2.182 | 2.739 | 5.77 | 92.12 | 91.7 | -0.22 | 0.98 | 0.08 | -1.35 | 1.19
2018-05-10 15:58 | 1841.8 | 4.999 | 3.205 | 2.728 | 2.903 | 2.269 | 2.181 | 2.739 | 5.77 | 92.19 | 91.8 | -0.23 | 0.98 | 0.08 | -1.36 | 1.19
2018-05-10 15:58 | 1842 | 4.999 | 3.206 | 2.728 | 2.903 | 2.269 | 2.181 | 2.739 | 5.77 | 92.25 | 91.86 | -0.23 | 0.98 | 0.08 | -1.36 | 1.19
2018-05-10 15:58 | 1842.2 | 4.999 | 3.206 | 2.728 | 2.903 | 2.269 | 2.181 | 2.739 | 5.77 | 92.31 | 91.9 | -0.23 | 0.98 | 0.08 | -1.36 | 1.19
2018-05-10 15:58 | 1842.4 | 4.999 | 3.207 | 2.728 | 2.903 | 2.269 | 2.181 | 2.739 | 5.78 | 92.36 | 92 | -0.23 | 0.99 | 0.08 | -1.36 | 1.19
2018-05-10 15:58 | 1842.6 | 4.999 | 3.207 | 2.728 | 2.903 | 2.269 | 2.181 | 2.739 | 5.78 | 92.41 | 92.04 | -0.23 | 0.99 | 0.08 | -1.36 | 1.19
2018-05-10 15:58 | 1842.8 | 4.999 | 3.207 | 2.728 | 2.903 | 2.269 | 2.181 | 2.739 | 5.78 | 92.44 | 92.05 | -0.23 | 0.99 | 0.08 | -1.36 | 1.19
2018-05-10 15:58 | 1843 | 4.999 | 3.207 | 2.728 | 2.903 | 2.269 | 2.181 | 2.739 | 5.78 | 92.47 | 92.06 | -0.23 | 0.99 | 0.08 | -1.36 | 1.19
2018-05-10 15:58 | 1843.2 | 4.999 | 3.207 | 2.728 | 2.903 | 2.269 | 2.181 | 2.739 | 5.78 | 92.5 | 92.07 | -0.23 | 0.99 | 0.08 | -1.36 | 1.19
2018-05-10 15:58 | 1843.4 | 4.999 | 3.207 | 2.728 | 2.903 | 2.269 | 2.181 | 2.739 | 5.78 | 92.52 | 92.09 | -0.23 | 0.99 | 0.08 | -1.36 | 1.19
2018-05-10 15:58 | 1843.6 | 4.999 | 3.207 | 2.728 | 2.903 | 2.269 | 2.181 | 2.74 | 5.77 | 92.53 | 92.11 | -0.24 | 0.99 | 0.08 | -1.36 | 1.19
2018-05-10 15:58 | 1843.8 | 4.999 | 3.207 | 2.728 | 2.903 | 2.269 | 2.181 | 2.739 | 5.77 | 92.53 | 92.11 | -0.24 | 0.99 | 0.08 | -1.36 | 1.19
2018-05-10 15:58 | 1844 | 4.999 | 3.207 | 2.728 | 2.903 | 2.269 | 2.181 | 2.739 | 5.77 | 92.52 | 92.12 | -0.23 | 0.99 | 0.08 | -1.36 | 1.19
2018-05-10 15:58 | 1844.2 | 4.999 | 3.207 | 2.728 | 2.903 | 2.269 | 2.181 | 2.739 | 5.74 | 92.52 | 92.12 | -0.23 | 0.99 | 0.08 | -1.36 | 1.19
2018-05-10 15:58 | 1844.4 | 4.999 | 3.207 | 2.728 | 2.903 | 2.269 | 2.181 | 2.739 | 5.7 | 92.49 | 92.12 | -0.24 | 0.99 | 0.08 | -1.36 | 1.19
2018-05-10 15:58 | 1844.6 | 4.999 | 3.207 | 2.728 | 2.903 | 2.269 | 2.181 | 2.74 | 5.65 | 92.47 | 92.12 | -0.24 | 0.99 | 0.08 | -1.36 | 1.19
2018-05-10 15:58 | 1844.8 | 4.999 | 3.207 | 2.728 | 2.903 | 2.269 | 2.181 | 2.739 | 5.6 | 92.43 | 92.12 | -0.24 | 0.99 | 0.08 | -1.36 | 1.19
2018-05-10 15:58 | 1845 | 4.999 | 3.207 | 2.728 | 2.903 | 2.269 | 2.181 | 2.739 | 5.56 | 92.39 | 92.1 | -0.24 | 0.99 | 0.08 | -1.36 | 1.19
2018-05-10 15:58 | 1845.2 | 4.999 | 3.207 | 2.728 | 2.903 | 2.269 | 2.181 | 2.739 | 5.56 | 92.34 | 92.06 | -0.24 | 0.99 | 0.08 | -1.36 | 1.19
2018-05-10 15:58 | 1845.4 | 4.999 | 3.207 | 2.728 | 2.903 | 2.269 | 2.181 | 2.739 | 5.57 | 92.29 | 92.05 | -0.24 | 0.99 | 0.08 | -1.36 | 1.19
2018-05-10 15:58 | 1845.6 | 4.999 | 3.207 | 2.728 | 2.903 | 2.269 | 2.181 | 2.739 | 5.56 | 92.23 | 92.02 | -0.24 | 0.99 | 0.08 | -1.36 | 1.19
2018-05-10 15:58 | 1845.8 | 4.999 | 3.206 | 2.728 | 2.903 | 2.269 | 2.181 | 2.739 | 5.55 | 92.16 | 91.91 | -0.24 | 1 | 0.08 | -1.36 | 1.19
2018-05-10 15:58 | 1846 | 4.999 | 3.206 | 2.728 | 2.903 | 2.269 | 2.181 | 2.739 | 5.54 | 92.09 | 91.86 | -0.24 | 0.99 | 0.08 | -1.36 | 1.19
2018-05-10 15:58 | 1846.2 | 4.999 | 3.205 | 2.728 | 2.903 | 2.269 | 2.181 | 2.739 | 5.53 | 92.01 | 91.78 | -0.24 | 0.99 | 0.08 | -1.36 | 1.19
2018-05-10 15:58 | 1846.4 | 4.999 | 3.205 | 2.728 | 2.903 | 2.269 | 2.181 | 2.739 | 5.52 | 91.92 | 91.7 | -0.24 | 0.99 | 0.08 | -1.36 | 1.19
2018-05-10 15:58 | 1846.6 | 4.999 | 3.204 | 2.728 | 2.903 | 2.269 | 2.181 | 2.739 | 5.51 | 91.82 | 91.6 | -0.24 | 0.99 | 0.08 | -1.36 | 1.19
2018-05-10 15:58 | 1846.8 | 4.999 | 3.203 | 2.728 | 2.903 | 2.269 | 2.181 | 2.739 | 5.5 | 91.72 | 91.49 | -0.24 | 0.99 | 0.08 | -1.36 | 1.19
2018-05-10 15:58 | 1847 | 4.999 | 3.203 | 2.728 | 2.903 | 2.269 | 2.181 | 2.739 | 5.48 | 91.61 | 91.36 | -0.24 | 0.99 | 0.08 | -1.36 | 1.19
2018-05-10 15:58 | 1847.2 | 4.999 | 3.202 | 2.728 | 2.903 | 2.269 | 2.181 | 2.739 | 5.47 | 91.5 | 91.27 | -0.24 | 1 | 0.08 | -1.36 | 1.19
2018-05-10 15:58 | 1847.4 | 4.999 | 3.201 | 2.728 | 2.903 | 2.269 | 2.181 | 2.738 | 5.45 | 91.37 | 91.13 | -0.24 | 0.99 | 0.08 | -1.36 | 1.18
2018-05-10 15:58 | 1847.6 | 4.999 | 3.2 | 2.728 | 2.903 | 2.269 | 2.181 | 2.738 | 5.44 | 91.25 | 90.98 | -0.24 | 0.99 | 0.08 | -1.36 | 1.18
2018-05-10 15:58 | 1847.8 | 4.999 | 3.199 | 2.728 | 2.903 | 2.269 | 2.182 | 2.738 | 5.42 | 91.11 | 90.87 | -0.24 | 0.99 | 0.08 | -1.36 | 1.18
2018-05-10 15:58 | 1848 | 4.999 | 3.199 | 2.728 | 2.903 | 2.269 | 2.182 | 2.738 | 5.4 | 90.97 | 90.73 | -0.24 | 0.99 | 0.08 | -1.35 | 1.18
2018-05-10 15:58 | 1848.2 | 4.999 | 3.197 | 2.728 | 2.903 | 2.269 | 2.182 | 2.737 | 5.38 | 90.82 | 90.55 | -0.24 | 0.99 | 0.08 | -1.35 | 1.18
2018-05-10 15:58 | 1848.4 | 4.999 | 3.196 | 2.728 | 2.903 | 2.269 | 2.183 | 2.736 | 5.36 | 90.66 | 90.41 | -0.24 | 0.99 | 0.08 | -1.35 | 1.17
2018-05-10 15:58 | 1848.6 | 4.999 | 3.195 | 2.728 | 2.903 | 2.269 | 2.183 | 2.736 | 5.34 | 90.49 | 90.23 | -0.24 | 0.99 | 0.08 | -1.35 | 1.17
2018-05-10 15:58 | 1848.8 | 4.999 | 3.194 | 2.728 | 2.903 | 2.269 | 2.183 | 2.736 | 5.32 | 90.32 | 90.07 | -0.24 | 0.99 | 0.08 | -1.35 | 1.17
2018-05-10 15:58 | 1849 | 4.999 | 3.193 | 2.728 | 2.903 | 2.269 | 2.183 | 2.735 | 5.3 | 90.15 | 89.92 | -0.24 | 0.99 | 0.08 | -1.35 | 1.16
2018-05-10 15:58 | 1849.2 | 4.999 | 3.192 | 2.728 | 2.903 | 2.269 | 2.183 | 2.734 | 5.28 | 89.96 | 89.71 | -0.24 | 0.99 | 0.08 | -1.35 | 1.16
2018-05-10 15:58 | 1849.4 | 4.999 | 3.191 | 2.728 | 2.903 | 2.269 | 2.184 | 2.734 | 5.26 | 89.77 | 89.52 | -0.24 | 0.99 | 0.08 | -1.34 | 1.16
2018-05-10 15:58 | 1849.6 | 4.999 | 3.19 | 2.728 | 2.903 | 2.269 | 2.184 | 2.734 | 5.23 | 89.57 | 89.33 | -0.24 | 0.99 | 0.08 | -1.34 | 1.16
2018-05-10 15:58 | 1849.8 | 4.999 | 3.188 | 2.728 | 2.903 | 2.269 | 2.184 | 2.733 | 5.21 | 89.37 | 89.13 | -0.24 | 0.99 | 0.07 | -1.34 | 1.16
2018-05-10 15:58 | 1850 | 4.999 | 3.187 | 2.728 | 2.903 | 2.269 | 2.185 | 2.733 | 5.18 | 89.16 | 88.91 | -0.24 | 0.99 | 0.07 | -1.34 | 1.15
2018-05-10 15:58 | 1850.2 | 4.999 | 3.186 | 2.728 | 2.903 | 2.269 | 2.185 | 2.732 | 5.16 | 88.94 | 88.69 | -0.24 | 0.98 | 0.07 | -1.34 | 1.15
2018-05-10 15:58 | 1850.4 | 4.999 | 3.184 | 2.728 | 2.903 | 2.269 | 2.186 | 2.731 | 5.13 | 88.72 | 88.46 | -0.24 | 0.99 | 0.07 | -1.33 | 1.14
2018-05-10 15:58 | 1850.6 | 4.999 | 3.183 | 2.728 | 2.903 | 2.27 | 2.187 | 2.731 | 5.11 | 88.49 | 88.23 | -0.24 | 0.98 | 0.07 | -1.33 | 1.14
2018-05-10 15:58 | 1850.8 | 4.999 | 3.181 | 2.728 | 2.903 | 2.27 | 2.187 | 2.73 | 5.08 | 88.25 | 88 | -0.24 | 0.98 | 0.07 | -1.32 | 1.14
2018-05-10 15:58 | 1851 | 4.999 | 3.18 | 2.728 | 2.903 | 2.27 | 2.188 | 2.729 | 5.05 | 88 | 87.74 | -0.24 | 0.98 | 0.07 | -1.32 | 1.13
2018-05-10 15:58 | 1851.2 | 4.999 | 3.178 | 2.728 | 2.903 | 2.27 | 2.189 | 2.728 | 5.02 | 87.76 | 87.5 | -0.24 | 0.98 | 0.07 | -1.32 | 1.13
2018-05-10 15:58 | 1851.4 | 4.999 | 3.176 | 2.728 | 2.903 | 2.27 | 2.19 | 2.727 | 4.99 | 87.49 | 87.23 | -0.24 | 0.97 | 0.07 | -1.31 | 1.12
2018-05-10 15:58 | 1851.6 | 4.999 | 3.175 | 2.728 | 2.903 | 2.27 | 2.191 | 2.726 | 4.97 | 87.23 | 86.99 | -0.24 | 0.97 | 0.07 | -1.31 | 1.12
2018-05-10 15:58 | 1851.8 | 4.999 | 3.173 | 2.728 | 2.903 | 2.27 | 2.192 | 2.725 | 4.93 | 86.96 | 86.71 | -0.24 | 0.96 | 0.07 | -1.3 | 1.11
2018-05-10 15:58 | 1852 | 4.999 | 3.171 | 2.728 | 2.903 | 2.27 | 2.192 | 2.725 | 4.9 | 86.68 | 86.45 | -0.24 | 0.96 | 0.07 | -1.3 | 1.11
2018-05-10 15:58 | 1852.2 | 4.999 | 3.169 | 2.728 | 2.902 | 2.27 | 2.193 | 2.724 | 4.87 | 86.4 | 86.16 | -0.24 | 0.95 | 0.07 | -1.3 | 1.1
2018-05-10 15:58 | 1852.4 | 4.999 | 3.168 | 2.728 | 2.902 | 2.27 | 2.193 | 2.723 | 4.84 | 86.11 | 85.89 | -0.24 | 0.94 | 0.07 | -1.29 | 1.1
2018-05-10 15:58 | 1852.6 | 4.999 | 3.166 | 2.728 | 2.902 | 2.27 | 2.194 | 2.723 | 4.81 | 85.81 | 85.59 | -0.24 | 0.93 | 0.07 | -1.29 | 1.1
2018-05-10 15:58 | 1852.8 | 4.999 | 3.164 | 2.728 | 2.902 | 2.27 | 2.195 | 2.722 | 4.77 | 85.51 | 85.28 | -0.24 | 0.92 | 0.07 | -1.28 | 1.1
2018-05-10 15:58 | 1853 | 4.999 | 3.162 | 2.728 | 2.902 | 2.27 | 2.195 | 2.722 | 4.74 | 85.2 | 84.99 | -0.24 | 0.91 | 0.07 | -1.28 | 1.09
2018-05-10 15:58 | 1853.2 | 4.999 | 3.16 | 2.728 | 2.901 | 2.27 | 2.196 | 2.721 | 4.7 | 84.88 | 84.65 | -0.24 | 0.9 | 0.07 | -1.28 | 1.09
2018-05-10 15:58 | 1853.4 | 4.999 | 3.158 | 2.728 | 2.901 | 2.27 | 2.196 | 2.72 | 4.67 | 84.56 | 84.35 | -0.24 | 0.89 | 0.07 | -1.28 | 1.09
2018-05-10 15:58 | 1853.6 | 4.999 | 3.156 | 2.728 | 2.901 | 2.27 | 2.196 | 2.719 | 4.64 | 84.23 | 84.02 | -0.24 | 0.88 | 0.07 | -1.28 | 1.08
2018-05-10 15:58 | 1853.8 | 4.999 | 3.154 | 2.728 | 2.901 | 2.27 | 2.197 | 2.719 | 4.6 | 83.9 | 83.68 | -0.24 | 0.86 | 0.07 | -1.27 | 1.08
2018-05-10 15:58 | 1854 | 4.999 | 3.152 | 2.728 | 2.901 | 2.27 | 2.197 | 2.719 | 4.57 | 83.55 | 83.35 | -0.24 | 0.85 | 0.07 | -1.27 | 1.08
2018-05-10 15:58 | 1854.2 | 4.999 | 3.149 | 2.728 | 2.9 | 2.27 | 2.197 | 2.719 | 4.53 | 83.21 | 83 | -0.24 | 0.84 | 0.07 | -1.27 | 1.08
2018-05-10 15:58 | 1854.4 | 4.999 | 3.147 | 2.728 | 2.9 | 2.27 | 2.198 | 2.718 | 4.5 | 82.85 | 82.64 | -0.24 | 0.82 | 0.07 | -1.27 | 1.08
2018-05-10 15:58 | 1854.6 | 4.999 | 3.145 | 2.728 | 2.9 | 2.27 | 2.198 | 2.718 | 4.46 | 82.49 | 82.28 | -0.24 | 0.81 | 0.07 | -1.27 | 1.07
2018-05-10 15:58 | 1854.8 | 4.999 | 3.142 | 2.728 | 2.899 | 2.27 | 2.198 | 2.717 | 4.42 | 82.13 | 81.92 | -0.24 | 0.79 | 0.07 | -1.27 | 1.07
2018-05-10 15:58 | 1855 | 4.999 | 3.14 | 2.728 | 2.899 | 2.27 | 2.198 | 2.716 | 4.38 | 81.75 | 81.53 | -0.24 | 0.78 | 0.07 | -1.26 | 1.06
2018-05-10 15:58 | 1855.2 | 4.999 | 3.138 | 2.728 | 2.899 | 2.27 | 2.199 | 2.715 | 4.34 | 81.37 | 81.15 | -0.24 | 0.76 | 0.07 | -1.26 | 1.06
2018-05-10 15:58 | 1855.4 | 4.999 | 3.135 | 2.728 | 2.899 | 2.27 | 2.199 | 2.714 | 4.3 | 80.99 | 80.77 | -0.24 | 0.75 | 0.07 | -1.26 | 1.05
2018-05-10 15:58 | 1855.6 | 4.999 | 3.133 | 2.728 | 2.898 | 2.27 | 2.199 | 2.714 | 4.26 | 80.6 | 80.38 | -0.24 | 0.73 | 0.07 | -1.26 | 1.05
2018-05-10 15:58 | 1855.8 | 4.999 | 3.13 | 2.728 | 2.898 | 2.27 | 2.2 | 2.713 | 4.23 | 80.2 | 79.99 | -0.24 | 0.72 | 0.07 | -1.26 | 1.05
2018-05-10 15:58 | 1856 | 4.999 | 3.128 | 2.728 | 2.898 | 2.27 | 2.2 | 2.713 | 4.18 | 79.8 | 79.58 | -0.24 | 0.7 | 0.07 | -1.26 | 1.05
2018-05-10 15:58 | 1856.2 | 4.999 | 3.125 | 2.728 | 2.897 | 2.271 | 2.201 | 2.713 | 4.15 | 79.39 | 79.18 | -0.24 | 0.68 | 0.07 | -1.25 | 1.04
2018-05-10 15:58 | 1856.4 | 4.999 | 3.122 | 2.728 | 2.897 | 2.271 | 2.201 | 2.712 | 4.1 | 78.97 | 78.76 | -0.24 | 0.67 | 0.07 | -1.25 | 1.04
2018-05-10 15:58 | 1856.6 | 4.999 | 3.12 | 2.728 | 2.897 | 2.271 | 2.202 | 2.71 | 4.06 | 78.55 | 78.37 | -0.24 | 0.66 | 0.07 | -1.25 | 1.03
2018-05-10 15:58 | 1856.8 | 4.999 | 3.117 | 2.728 | 2.897 | 2.271 | 2.203 | 2.708 | 4.02 | 78.12 | 77.93 | -0.24 | 0.64 | 0.07 | -1.24 | 1.02
2018-05-10 15:58 | 1857 | 4.999 | 3.114 | 2.728 | 2.896 | 2.271 | 2.204 | 2.706 | 3.98 | 77.69 | 77.51 | -0.24 | 0.62 | 0.07 | -1.24 | 1.01
2018-05-10 15:58 | 1857.2 | 4.999 | 3.112 | 2.728 | 2.896 | 2.271 | 2.205 | 2.705 | 3.94 | 77.25 | 77.08 | -0.24 | 0.61 | 0.07 | -1.23 | 1
2018-05-10 15:58 | 1857.4 | 4.999 | 3.109 | 2.728 | 2.896 | 2.271 | 2.206 | 2.704 | 3.9 | 76.81 | 76.6 | -0.24 | 0.6 | 0.07 | -1.22 | 1
2018-05-10 15:58 | 1857.6 | 4.999 | 3.106 | 2.728 | 2.896 | 2.271 | 2.207 | 2.704 | 3.85 | 76.36 | 76.17 | -0.24 | 0.59 | 0.07 | -1.22 | 1
2018-05-10 15:58 | 1857.8 | 4.999 | 3.103 | 2.728 | 2.895 | 2.271 | 2.208 | 2.703 | 3.81 | 75.9 | 75.71 | -0.24 | 0.57 | 0.06 | -1.21 | 0.99
2018-05-10 15:58 | 1858 | 4.999 | 3.1 | 2.728 | 2.895 | 2.271 | 2.21 | 2.702 | 3.77 | 75.44 | 75.24 | -0.24 | 0.55 | 0.06 | -1.2 | 0.99
2018-05-10 15:58 | 1858.2 | 4.999 | 3.097 | 2.728 | 2.895 | 2.271 | 2.211 | 2.701 | 3.72 | 74.98 | 74.78 | -0.24 | 0.54 | 0.06 | -1.2 | 0.98
2018-05-10 15:58 | 1858.4 | 4.999 | 3.094 | 2.728 | 2.894 | 2.271 | 2.212 | 2.699 | 3.68 | 74.5 | 74.31 | -0.24 | 0.52 | 0.06 | -1.19 | 0.97
2018-05-10 15:58 | 1858.6 | 4.999 | 3.091 | 2.728 | 2.894 | 2.272 | 2.212 | 2.698 | 3.63 | 74.02 | 73.84 | -0.24 | 0.49 | 0.06 | -1.19 | 0.97
2018-05-10 15:58 | 1858.8 | 4.999 | 3.088 | 2.728 | 2.894 | 2.272 | 2.213 | 2.697 | 3.59 | 73.54 | 73.35 | -0.24 | 0.47 | 0.06 | -1.18 | 0.96
2018-05-10 15:58 | 1859 | 4.999 | 3.085 | 2.728 | 2.893 | 2.272 | 2.214 | 2.696 | 3.55 | 73.05 | 72.87 | -0.24 | 0.46 | 0.06 | -1.18 | 0.96
2018-05-10 15:58 | 1859.2 | 4.999 | 3.082 | 2.728 | 2.893 | 2.272 | 2.215 | 2.696 | 3.5 | 72.55 | 72.39 | -0.24 | 0.45 | 0.06 | -1.18 | 0.95
2018-05-10 15:58 | 1859.4 | 4.999 | 3.078 | 2.728 | 2.893 | 2.272 | 2.216 | 2.695 | 3.46 | 72.05 | 71.87 | -0.24 | 0.43 | 0.06 | -1.17 | 0.95
2018-05-10 15:58 | 1859.6 | 4.999 | 3.075 | 2.728 | 2.892 | 2.272 | 2.216 | 2.694 | 3.42 | 71.54 | 71.35 | -0.24 | 0.41 | 0.06 | -1.17 | 0.94
2018-05-10 15:58 | 1859.8 | 4.999 | 3.072 | 2.728 | 2.892 | 2.272 | 2.218 | 2.692 | 3.37 | 71.03 | 70.86 | -0.24 | 0.39 | 0.06 | -1.16 | 0.93
2018-05-10 15:58 | 1860 | 4.999 | 3.069 | 2.728 | 2.892 | 2.272 | 2.219 | 2.691 | 3.33 | 70.52 | 70.34 | -0.24 | 0.37 | 0.06 | -1.16 | 0.93
2018-05-10 15:58 | 1860.2 | 4.999 | 3.065 | 2.728 | 2.891 | 2.272 | 2.22 | 2.69 | 3.28 | 69.99 | 69.8 | -0.24 | 0.35 | 0.06 | -1.15 | 0.92
2018-05-10 15:58 | 1860.4 | 4.999 | 3.062 | 2.728 | 2.891 | 2.272 | 2.221 | 2.688 | 3.24 | 69.47 | 69.28 | -0.24 | 0.33 | 0.06 | -1.14 | 0.91
2018-05-10 15:58 | 1860.6 | 4.999 | 3.059 | 2.728 | 2.891 | 2.273 | 2.222 | 2.687 | 3.19 | 68.93 | 68.73 | -0.24 | 0.31 | 0.06 | -1.14 | 0.91
2018-05-10 15:58 | 1860.8 | 4.999 | 3.055 | 2.728 | 2.89 | 2.273 | 2.222 | 2.686 | 3.15 | 68.39 | 68.2 | -0.24 | 0.29 | 0.06 | -1.14 | 0.9
2018-05-10 15:58 | 1861 | 4.999 | 3.052 | 2.728 | 2.89 | 2.273 | 2.223 | 2.685 | 3.1 | 67.85 | 67.65 | -0.24 | 0.27 | 0.06 | -1.13 | 0.9
2018-05-10 15:58 | 1861.2 | 4.999 | 3.048 | 2.728 | 2.89 | 2.273 | 2.223 | 2.685 | 3.06 | 67.3 | 67.08 | -0.24 | 0.26 | 0.06 | -1.13 | 0.89
2018-05-10 15:58 | 1861.4 | 4.999 | 3.045 | 2.728 | 2.889 | 2.273 | 2.223 | 2.684 | 3.01 | 66.75 | 66.54 | -0.23 | 0.24 | 0.05 | -1.13 | 0.89
2018-05-10 15:58 | 1861.6 | 4.999 | 3.041 | 2.728 | 2.889 | 2.273 | 2.225 | 2.683 | 2.97 | 66.19 | 65.98 | -0.23 | 0.22 | 0.05 | -1.12 | 0.88
2018-05-10 15:58 | 1861.8 | 4.999 | 3.037 | 2.728 | 2.888 | 2.273 | 2.226 | 2.681 | 2.92 | 65.62 | 65.4 | -0.23 | 0.19 | 0.05 | -1.12 | 0.87
2018-05-10 15:58 | 1862 | 4.999 | 3.034 | 2.728 | 2.888 | 2.273 | 2.227 | 2.679 | 2.88 | 65.06 | 64.84 | -0.23 | 0.17 | 0.05 | -1.11 | 0.86
2018-05-10 15:58 | 1862.2 | 4.999 | 3.03 | 2.728 | 2.888 | 2.273 | 2.228 | 2.678 | 2.83 | 64.49 | 64.27 | -0.23 | 0.16 | 0.05 | -1.11 | 0.86
2018-05-10 15:58 | 1862.4 | 4.999 | 3.026 | 2.728 | 2.887 | 2.273 | 2.23 | 2.676 | 2.79 | 63.91 | 63.69 | -0.23 | 0.13 | 0.05 | -1.09 | 0.85
2018-05-10 15:58 | 1862.6 | 4.999 | 3.023 | 2.728 | 2.887 | 2.274 | 2.231 | 2.674 | 2.74 | 63.32 | 63.1 | -0.23 | 0.1 | 0.05 | -1.09 | 0.84
2018-05-10 15:58 | 1862.8 | 4.999 | 3.019 | 2.728 | 2.886 | 2.274 | 2.233 | 2.673 | 2.7 | 62.74 | 62.5 | -0.22 | 0.08 | 0.05 | -1.08 | 0.83
2018-05-10 15:58 | 1863 | 4.999 | 3.015 | 2.727 | 2.886 | 2.274 | 2.234 | 2.671 | 2.65 | 62.14 | 61.88 | -0.22 | 0.06 | 0.05 | -1.07 | 0.82
2018-05-10 15:58 | 1863.2 | 4.999 | 3.011 | 2.727 | 2.886 | 2.274 | 2.234 | 2.669 | 2.61 | 61.55 | 61.27 | -0.21 | 0.04 | 0.05 | -1.07 | 0.81
2018-05-10 15:58 | 1863.4 | 4.999 | 3.007 | 2.727 | 2.885 | 2.274 | 2.235 | 2.668 | 2.56 | 60.94 | 60.66 | -0.21 | 0.02 | 0.05 | -1.07 | 0.81
2018-05-10 15:58 | 1863.6 | 4.999 | 3.003 | 2.727 | 2.885 | 2.274 | 2.236 | 2.667 | 2.52 | 60.34 | 60.07 | -0.21 | -0.01 | 0.05 | -1.06 | 0.8
2018-05-10 15:58 | 1863.8 | 4.999 | 2.999 | 2.727 | 2.884 | 2.274 | 2.237 | 2.666 | 2.47 | 59.72 | 59.45 | -0.2 | -0.03 | 0.05 | -1.06 | 0.79
2018-05-10 15:58 | 1864 | 4.999 | 2.996 | 2.727 | 2.884 | 2.274 | 2.239 | 2.665 | 2.43 | 59.11 | 58.83 | -0.19 | -0.06 | 0.05 | -1.05 | 0.79
2018-05-10 15:58 | 1864.2 | 4.999 | 2.992 | 2.727 | 2.883 | 2.274 | 2.241 | 2.664 | 2.38 | 58.49 | 58.21 | -0.19 | -0.08 | 0.05 | -1.04 | 0.78
2018-05-10 15:58 | 1864.4 | 4.999 | 2.988 | 2.727 | 2.883 | 2.274 | 2.242 | 2.662 | 2.34 | 57.86 | 57.58 | -0.19 | -0.1 | 0.05 | -1.03 | 0.77
2018-05-10 15:58 | 1864.6 | 4.999 | 2.983 | 2.727 | 2.882 | 2.274 | 2.243 | 2.661 | 2.29 | 57.24 | 56.94 | -0.18 | -0.13 | 0.05 | -1.03 | 0.77
2018-05-10 15:58 | 1864.8 | 4.999 | 2.979 | 2.727 | 2.882 | 2.274 | 2.244 | 2.66 | 2.25 | 56.6 | 56.3 | -0.18 | -0.15 | 0.05 | -1.02 | 0.76
2018-05-10 15:58 | 1865 | 4.999 | 2.975 | 2.727 | 2.881 | 2.274 | 2.245 | 2.658 | 2.2 | 55.97 | 55.66 | -0.17 | -0.18 | 0.05 | -1.02 | 0.75
2018-05-10 15:58 | 1865.2 | 4.999 | 2.971 | 2.726 | 2.881 | 2.274 | 2.246 | 2.657 | 2.16 | 55.32 | 55 | -0.16 | -0.2 | 0.05 | -1.01 | 0.74
2018-05-10 15:58 | 1865.4 | 4.999 | 2.967 | 2.726 | 2.881 | 2.274 | 2.247 | 2.656 | 2.11 | 54.68 | 54.35 | -0.16 | -0.22 | 0.05 | -1.01 | 0.74
2018-05-10 15:58 | 1865.6 | 4.999 | 2.963 | 2.726 | 2.88 | 2.275 | 2.248 | 2.654 | 2.07 | 54.03 | 53.69 | -0.15 | -0.25 | 0.05 | -1 | 0.73
2018-05-10 15:58 | 1865.8 | 4.999 | 2.959 | 2.726 | 2.88 | 2.275 | 2.25 | 2.653 | 2.02 | 53.37 | 53.03 | -0.15 | -0.27 | 0.05 | -0.99 | 0.72
2018-05-10 15:58 | 1866 | 4.999 | 2.954 | 2.726 | 2.88 | 2.275 | 2.252 | 2.652 | 1.98 | 52.71 | 52.35 | -0.14 | -0.28 | 0.04 | -0.98 | 0.72
2018-05-10 15:58 | 1866.2 | 4.999 | 2.95 | 2.726 | 2.879 | 2.275 | 2.253 | 2.65 | 1.93 | 52.05 | 51.69 | -0.14 | -0.3 | 0.04 | -0.97 | 0.71
2018-05-10 15:58 | 1866.4 | 4.999 | 2.946 | 2.726 | 2.879 | 2.275 | 2.255 | 2.648 | 1.89 | 51.39 | 51.04 | -0.13 | -0.32 | 0.04 | -0.96 | 0.7
2018-05-10 15:58 | 1866.6 | 4.999 | 2.942 | 2.726 | 2.879 | 2.275 | 2.257 | 2.646 | 1.85 | 50.72 | 50.36 | -0.12 | -0.34 | 0.04 | -0.95 | 0.69
2018-05-10 15:58 | 1866.8 | 4.999 | 2.937 | 2.726 | 2.878 | 2.275 | 2.258 | 2.643 | 1.81 | 50.05 | 49.67 | -0.12 | -0.35 | 0.04 | -0.94 | 0.67
2018-05-10 15:58 | 1867 | 4.999 | 2.933 | 2.726 | 2.878 | 2.275 | 2.259 | 2.641 | 1.76 | 49.37 | 48.99 | -0.11 | -0.37 | 0.04 | -0.94 | 0.66
2018-05-10 15:58 | 1867.2 | 4.999 | 2.929 | 2.725 | 2.878 | 2.275 | 2.26 | 2.64 | 1.72 | 48.69 | 48.3 | -0.11 | -0.37 | 0.04 | -0.93 | 0.65
2018-05-10 15:58 | 1867.4 | 4.999 | 2.924 | 2.725 | 2.878 | 2.275 | 2.261 | 2.639 | 1.68 | 48 | 47.6 | -0.1 | -0.39 | 0.04 | -0.93 | 0.65
2018-05-10 15:58 | 1867.6 | 4.999 | 2.92 | 2.725 | 2.877 | 2.275 | 2.262 | 2.638 | 1.64 | 47.32 | 46.9 | -0.1 | -0.4 | 0.04 | -0.92 | 0.64
2018-05-10 15:58 | 1867.8 | 4.999 | 2.915 | 2.725 | 2.877 | 2.275 | 2.263 | 2.637 | 1.59 | 46.62 | 46.22 | -0.1 | -0.41 | 0.04 | -0.92 | 0.64
2018-05-10 15:58 | 1868 | 4.999 | 2.911 | 2.725 | 2.877 | 2.276 | 2.264 | 2.634 | 1.55 | 45.93 | 45.53 | -0.09 | -0.42 | 0.04 | -0.91 | 0.62
2018-05-10 15:58 | 1868.2 | 4.999 | 2.907 | 2.725 | 2.877 | 2.276 | 2.267 | 2.632 | 1.51 | 45.23 | 44.85 | -0.09 | -0.44 | 0.04 | -0.9 | 0.61
2018-05-10 15:59 | 1868.4 | 4.999 | 2.902 | 2.725 | 2.876 | 2.276 | 2.27 | 2.631 | 1.46 | 44.53 | 44.14 | -0.08 | -0.45 | 0.04 | -0.88 | 0.6
2018-05-10 15:59 | 1868.6 | 4.999 | 2.898 | 2.725 | 2.876 | 2.276 | 2.272 | 2.63 | 1.42 | 43.82 | 43.45 | -0.08 | -0.47 | 0.04 | -0.87 | 0.6
2018-05-10 15:59 | 1868.8 | 4.999 | 2.893 | 2.725 | 2.876 | 2.276 | 2.273 | 2.629 | 1.38 | 43.11 | 42.73 | -0.08 | -0.48 | 0.04 | -0.86 | 0.59
2018-05-10 15:59 | 1869 | 4.999 | 2.889 | 2.725 | 2.876 | 2.276 | 2.275 | 2.627 | 1.34 | 42.4 | 42.02 | -0.07 | -0.49 | 0.04 | -0.85 | 0.58
2018-05-10 15:59 | 1869.2 | 4.999 | 2.884 | 2.725 | 2.875 | 2.276 | 2.276 | 2.625 | 1.29 | 41.69 | 41.31 | -0.07 | -0.5 | 0.04 | -0.85 | 0.57
2018-05-10 15:59 | 1869.4 | 4.999 | 2.879 | 2.725 | 2.875 | 2.276 | 2.278 | 2.622 | 1.25 | 40.97 | 40.58 | -0.07 | -0.51 | 0.04 | -0.84 | 0.56
2018-05-10 15:59 | 1869.6 | 4.999 | 2.875 | 2.725 | 2.875 | 2.276 | 2.279 | 2.619 | 1.21 | 40.25 | 39.84 | -0.06 | -0.53 | 0.04 | -0.83 | 0.54
2018-05-10 15:59 | 1869.8 | 4.999 | 2.87 | 2.725 | 2.875 | 2.276 | 2.28 | 2.618 | 1.17 | 39.52 | 39.13 | -0.06 | -0.54 | 0.04 | -0.83 | 0.54
2018-05-10 15:59 | 1870 | 4.999 | 2.865 | 2.725 | 2.874 | 2.276 | 2.281 | 2.616 | 1.13 | 38.79 | 38.37 | -0.06 | -0.56 | 0.04 | -0.82 | 0.53
2018-05-10 15:59 | 1870.2 | 4.999 | 2.861 | 2.724 | 2.874 | 2.276 | 2.283 | 2.614 | 1.08 | 38.07 | 37.67 | -0.05 | -0.57 | 0.04 | -0.81 | 0.51
2018-05-10 15:59 | 1870.4 | 4.999 | 2.856 | 2.724 | 2.874 | 2.277 | 2.285 | 2.612 | 1.04 | 37.33 | 36.93 | -0.04 | -0.59 | 0.04 | -0.8 | 0.5
2018-05-10 15:59 | 1870.6 | 4.999 | 2.851 | 2.724 | 2.873 | 2.277 | 2.287 | 2.611 | 1 | 36.6 | 36.2 | -0.04 | -0.61 | 0.04 | -0.79 | 0.5
2018-05-10 15:59 | 1870.8 | 4.999 | 2.847 | 2.724 | 2.873 | 2.277 | 2.289 | 2.61 | 0.96 | 35.86 | 35.45 | -0.03 | -0.62 | 0.04 | -0.78 | 0.49
2018-05-10 15:59 | 1871 | 4.999 | 2.842 | 2.724 | 2.873 | 2.277 | 2.29 | 2.609 | 0.91 | 35.11 | 34.71 | -0.03 | -0.64 | 0.03 | -0.77 | 0.49
2018-05-10 15:59 | 1871.2 | 4.999 | 2.837 | 2.724 | 2.873 | 2.277 | 2.291 | 2.607 | 0.87 | 34.37 | 33.94 | -0.03 | -0.65 | 0.03 | -0.77 | 0.48
2018-05-10 15:59 | 1871.4 | 4.999 | 2.832 | 2.724 | 2.872 | 2.277 | 2.293 | 2.605 | 0.83 | 33.62 | 33.19 | -0.03 | -0.66 | 0.03 | -0.75 | 0.47
2018-05-10 15:59 | 1871.6 | 4.999 | 2.828 | 2.724 | 2.872 | 2.277 | 2.296 | 2.604 | 0.79 | 32.87 | 32.44 | -0.02 | -0.68 | 0.03 | -0.74 | 0.46
2018-05-10 15:59 | 1871.8 | 4.999 | 2.823 | 2.724 | 2.872 | 2.277 | 2.298 | 2.602 | 0.75 | 32.13 | 31.71 | -0.02 | -0.69 | 0.03 | -0.73 | 0.45
2018-05-10 15:59 | 1872 | 4.999 | 2.818 | 2.724 | 2.872 | 2.277 | 2.301 | 2.6 | 0.71 | 31.37 | 30.95 | -0.02 | -0.71 | 0.03 | -0.72 | 0.44
2018-05-10 15:59 | 1872.2 | 4.999 | 2.813 | 2.724 | 2.871 | 2.277 | 2.303 | 2.599 | 0.67 | 30.61 | 30.21 | -0.01 | -0.72 | 0.03 | -0.7 | 0.43
2018-05-10 15:59 | 1872.4 | 4.999 | 2.808 | 2.724 | 2.871 | 2.277 | 2.305 | 2.597 | 0.63 | 29.85 | 29.41 | -0.01 | -0.74 | 0.03 | -0.69 | 0.43
2018-05-10 15:59 | 1872.6 | 4.999 | 2.803 | 2.724 | 2.871 | 2.277 | 2.306 | 2.596 | 0.58 | 29.09 | 28.64 | -0.01 | -0.75 | 0.03 | -0.69 | 0.42
2018-05-10 15:59 | 1872.8 | 4.999 | 2.799 | 2.724 | 2.871 | 2.277 | 2.307 | 2.594 | 0.54 | 28.33 | 27.87 | -0.01 | -0.77 | 0.03 | -0.68 | 0.41
2018-05-10 15:59 | 1873 | 4.999 | 2.794 | 2.724 | 2.87 | 2.277 | 2.307 | 2.592 | 0.5 | 27.56 | 27.1 | -0.01 | -0.78 | 0.03 | -0.68 | 0.4
2018-05-10 15:59 | 1873.2 | 4.999 | 2.789 | 2.724 | 2.87 | 2.277 | 2.308 | 2.59 | 0.46 | 26.8 | 26.34 | -0.01 | -0.79 | 0.03 | -0.68 | 0.38
2018-05-10 15:59 | 1873.4 | 4.999 | 2.784 | 2.724 | 2.87 | 2.277 | 2.31 | 2.587 | 0.41 | 26.03 | 25.55 | -0.01 | -0.8 | 0.03 | -0.67 | 0.37
2018-05-10 15:59 | 1873.6 | 4.999 | 2.779 | 2.723 | 2.87 | 2.277 | 2.312 | 2.585 | 0.37 | 25.26 | 24.77 | 0 | -0.81 | 0.03 | -0.66 | 0.36
2018-05-10 15:59 | 1873.8 | 4.999 | 2.774 | 2.723 | 2.869 | 2.277 | 2.314 | 2.583 | 0.33 | 24.49 | 24.02 | 0 | -0.83 | 0.03 | -0.64 | 0.35
2018-05-10 15:59 | 1874 | 4.999 | 2.769 | 2.723 | 2.869 | 2.277 | 2.317 | 2.582 | 0.29 | 23.71 | 23.23 | 0 | -0.85 | 0.03 | -0.63 | 0.34
2018-05-10 15:59 | 1874.2 | 4.999 | 2.764 | 2.723 | 2.869 | 2.277 | 2.32 | 2.58 | 0.25 | 22.93 | 22.44 | 0 | -0.87 | 0.03 | -0.61 | 0.33
2018-05-10 15:59 | 1874.4 | 4.999 | 2.759 | 2.723 | 2.868 | 2.278 | 2.323 | 2.579 | 0.21 | 22.15 | 21.67 | 0.01 | -0.88 | 0.03 | -0.6 | 0.33
2018-05-10 15:59 | 1874.6 | 4.999 | 2.754 | 2.723 | 2.868 | 2.278 | 2.324 | 2.578 | 0.17 | 21.37 | 20.88 | 0 | -0.89 | 0.03 | -0.59 | 0.32
2018-05-10 15:59 | 1874.8 | 4.999 | 2.749 | 2.723 | 2.868 | 2.278 | 2.325 | 2.576 | 0.13 | 20.59 | 20.1 | 0.01 | -0.9 | 0.03 | -0.58 | 0.31
2018-05-10 15:59 | 1875 | 4.999 | 2.744 | 2.723 | 2.868 | 2.278 | 2.328 | 2.574 | 0.09 | 19.81 | 19.31 | 0.01 | -0.91 | 0.03 | -0.57 | 0.3
2018-05-10 15:59 | 1875.2 | 4.999 | 2.739 | 2.723 | 2.868 | 2.278 | 2.33 | 2.573 | 0.05 | 19.02 | 18.54 | 0.01 | -0.93 | 0.03 | -0.55 | 0.29
2018-05-10 15:59 | 1875.4 | 4.999 | 2.734 | 2.723 | 2.867 | 2.278 | 2.333 | 2.572 | 0.01 | 18.24 | 17.74 | 0.01 | -0.94 | 0.03 | -0.54 | 0.29
2018-05-10 15:59 | 1875.6 | 4.999 | 2.729 | 2.723 | 2.867 | 2.278 | 2.337 | 2.569 | -0.03 | 17.45 | 16.96 | 0.01 | -0.95 | 0.03 | -0.52 | 0.27
2018-05-10 15:59 | 1875.8 | 4.999 | 2.724 | 2.723 | 2.867 | 2.278 | 2.339 | 2.566 | -0.07 | 16.66 | 16.15 | 0.02 | -0.97 | 0.03 | -0.51 | 0.26
2018-05-10 15:59 | 1876 | 4.999 | 2.719 | 2.723 | 2.866 | 2.278 | 2.342 | 2.564 | -0.11 | 15.87 | 15.35 | 0.02 | -0.99 | 0.03 | -0.49 | 0.24
2018-05-10 15:59 | 1876.2 | 4.999 | 2.714 | 2.723 | 2.866 | 2.278 | 2.344 | 2.563 | -0.15 | 15.08 | 14.56 | 0.02 | -1.01 | 0.03 | -0.48 | 0.24
2018-05-10 15:59 | 1876.4 | 4.999 | 2.709 | 2.723 | 2.866 | 2.278 | 2.346 | 2.562 | -0.19 | 14.29 | 13.77 | 0.02 | -1.03 | 0.03 | -0.47 | 0.23
2018-05-10 15:59 | 1876.6 | 4.999 | 2.704 | 2.723 | 2.865 | 2.278 | 2.346 | 2.56 | -0.23 | 13.49 | 13 | 0.02 | -1.04 | 0.03 | -0.47 | 0.23
2018-05-10 15:59 | 1876.8 | 4.999 | 2.699 | 2.723 | 2.865 | 2.278 | 2.348 | 2.558 | -0.27 | 12.7 | 12.19 | 0.02 | -1.06 | 0.03 | -0.46 | 0.21
2018-05-10 15:59 | 1877 | 4.999 | 2.694 | 2.723 | 2.865 | 2.279 | 2.35 | 2.557 | -0.31 | 11.91 | 11.39 | 0.02 | -1.07 | 0.02 | -0.45 | 0.21
2018-05-10 15:59 | 1877.2 | 4.999 | 2.689 | 2.723 | 2.864 | 2.279 | 2.352 | 2.556 | -0.35 | 11.11 | 10.6 | 0.02 | -1.09 | 0.02 | -0.44 | 0.2
2018-05-10 15:59 | 1877.4 | 4.999 | 2.684 | 2.723 | 2.864 | 2.279 | 2.355 | 2.554 | -0.39 | 10.31 | 9.8 | 0.02 | -1.11 | 0.02 | -0.42 | 0.19
2018-05-10 15:59 | 1877.6 | 4.999 | 2.678 | 2.723 | 2.864 | 2.279 | 2.358 | 2.553 | -0.43 | 9.51 | 9.01 | 0.02 | -1.12 | 0.02 | -0.4 | 0.19
2018-05-10 15:59 | 1877.8 | 4.999 | 2.673 | 2.723 | 2.864 | 2.279 | 2.361 | 2.551 | -0.47 | 8.71 | 8.21 | 0.03 | -1.14 | 0.02 | -0.39 | 0.17
2018-05-10 15:59 | 1878 | 4.999 | 2.668 | 2.723 | 2.863 | 2.279 | 2.365 | 2.549 | -0.51 | 7.91 | 7.4 | 0.02 | -1.15 | 0.02 | -0.37 | 0.16
2018-05-10 15:59 | 1878.2 | 4.999 | 2.663 | 2.723 | 2.863 | 2.279 | 2.367 | 2.546 | -0.55 | 7.11 | 6.59 | 0.02 | -1.17 | 0.02 | -0.36 | 0.15
2018-05-10 15:59 | 1878.4 | 4.999 | 2.658 | 2.723 | 2.863 | 2.279 | 2.368 | 2.544 | -0.59 | 6.31 | 5.82 | 0.02 | -1.18 | 0.02 | -0.35 | 0.14
2018-05-10 15:59 | 1878.6 | 4.999 | 2.653 | 2.723 | 2.862 | 2.279 | 2.369 | 2.543 | -0.62 | 5.51 | 5 | 0.03 | -1.2 | 0.02 | -0.35 | 0.13
2018-05-10 15:59 | 1878.8 | 4.999 | 2.648 | 2.723 | 2.862 | 2.279 | 2.37 | 2.542 | -0.66 | 4.71 | 4.2 | 0.02 | -1.21 | 0.02 | -0.34 | 0.13
2018-05-10 15:59 | 1879 | 4.999 | 2.643 | 2.723 | 2.862 | 2.279 | 2.371 | 2.541 | -0.7 | 3.91 | 3.42 | 0.02 | -1.23 | 0.02 | -0.34 | 0.12
2018-05-10 15:59 | 1879.2 | 4.999 | 2.638 | 2.723 | 2.862 | 2.279 | 2.372 | 2.539 | -0.74 | 3.11 | 2.6 | 0.02 | -1.24 | 0.02 | -0.33 | 0.11
2018-05-10 15:59 | 1879.4 | 4.999 | 2.633 | 2.723 | 2.861 | 2.279 | 2.373 | 2.536 | -0.78 | 2.3 | 1.8 | 0.02 | -1.26 | 0.02 | -0.33 | 0.09
2018-05-10 15:59 | 1879.6 | 4.999 | 2.628 | 2.723 | 2.861 | 2.279 | 2.374 | 2.533 | -0.82 | 1.5 | 1.01 | 0.03 | -1.28 | 0.02 | -0.32 | 0.08
2018-05-10 15:59 | 1879.8 | 4.999 | 2.622 | 2.723 | 2.861 | 2.279 | 2.375 | 2.531 | -0.85 | 0.7 | 0.2 | 0.03 | -1.3 | 0.02 | -0.31 | 0.07
2018-05-10 15:59 | 1880 | 4.999 | 2.617 | 2.723 | 2.86 | 2.279 | 2.378 | 2.53 | -0.89 | -0.1 | -0.59 | 0.03 | -1.31 | 0.02 | -0.3 | 0.06
2018-05-10 15:59 | 1880.2 | 4.999 | 2.612 | 2.723 | 2.86 | 2.28 | 2.379 | 2.529 | -0.93 | -0.9 | -1.39 | 0.02 | -1.32 | 0.02 | -0.29 | 0.06
2018-05-10 15:59 | 1880.4 | 4.999 | 2.607 | 2.723 | 2.86 | 2.28 | 2.381 | 2.528 | -0.97 | -1.7 | -2.18 | 0.02 | -1.34 | 0.02 | -0.28 | 0.05
2018-05-10 15:59 | 1880.6 | 4.999 | 2.602 | 2.723 | 2.86 | 2.28 | 2.383 | 2.526 | -1.01 | -2.5 | -2.99 | 0.03 | -1.36 | 0.02 | -0.27 | 0.04
2018-05-10 15:59 | 1880.8 | 4.999 | 2.597 | 2.723 | 2.859 | 2.28 | 2.385 | 2.524 | -1.05 | -3.31 | -3.79 | 0.03 | -1.37 | 0.02 | -0.26 | 0.03
2018-05-10 15:59 | 1881 | 4.999 | 2.592 | 2.723 | 2.859 | 2.28 | 2.387 | 2.522 | -1.08 | -4.11 | -4.57 | 0.03 | -1.38 | 0.02 | -0.25 | 0.02
2018-05-10 15:59 | 1881.2 | 4.999 | 2.587 | 2.723 | 2.859 | 2.28 | 2.388 | 2.521 | -1.12 | -4.91 | -5.37 | 0.02 | -1.39 | 0.02 | -0.24 | 0.01
2018-05-10 15:59 | 1881.4 | 4.999 | 2.582 | 2.723 | 2.859 | 2.28 | 2.39 | 2.519 | -1.16 | -5.71 | -6.18 | 0.02 | -1.4 | 0.02 | -0.24 | 0.01
2018-05-10 15:59 | 1881.6 | 4.999 | 2.577 | 2.723 | 2.858 | 2.28 | 2.391 | 2.518 | -1.19 | -6.52 | -6.98 | 0.03 | -1.42 | 0.02 | -0.23 | 0
2018-05-10 15:59 | 1881.8 | 4.999 | 2.572 | 2.723 | 2.858 | 2.28 | 2.393 | 2.515 | -1.23 | -7.31 | -7.78 | 0.03 | -1.43 | 0.01 | -0.22 | -0.02
2018-05-10 15:59 | 1882 | 4.999 | 2.567 | 2.723 | 2.858 | 2.281 | 2.395 | 2.513 | -1.27 | -8.12 | -8.57 | 0.03 | -1.45 | 0.01 | -0.21 | -0.03
2018-05-10 15:59 | 1882.2 | 4.999 | 2.561 | 2.723 | 2.858 | 2.281 | 2.397 | 2.511 | -1.3 | -8.91 | -9.39 | 0.02 | -1.46 | 0.01 | -0.2 | -0.04
2018-05-10 15:59 | 1882.4 | 4.999 | 2.556 | 2.723 | 2.857 | 2.281 | 2.398 | 2.509 | -1.34 | -9.71 | -10.18 | 0.02 | -1.47 | 0.01 | -0.19 | -0.05
2018-05-10 15:59 | 1882.6 | 4.999 | 2.551 | 2.723 | 2.857 | 2.281 | 2.399 | 2.508 | -1.38 | -10.51 | -10.99 | 0.03 | -1.49 | 0.01 | -0.18 | -0.06
2018-05-10 15:59 | 1882.8 | 4.999 | 2.546 | 2.723 | 2.857 | 2.281 | 2.401 | 2.506 | -1.41 | -11.3 | -11.79 | 0.02 | -1.5 | 0.01 | -0.18 | -0.07
2018-05-10 15:59 | 1883 | 4.999 | 2.541 | 2.723 | 2.856 | 2.281 | 2.403 | 2.504 | -1.45 | -12.1 | -12.59 | 0.02 | -1.52 | 0.01 | -0.17 | -0.08
2018-05-10 15:59 | 1883.2 | 4.999 | 2.536 | 2.723 | 2.856 | 2.282 | 2.404 | 2.503 | -1.49 | -12.9 | -13.38 | 0.02 | -1.54 | 0.01 | -0.16 | -0.09
2018-05-10 15:59 | 1883.4 | 4.999 | 2.531 | 2.723 | 2.856 | 2.282 | 2.406 | 2.501 | -1.52 | -13.69 | -14.19 | 0.02 | -1.55 | 0.01 | -0.15 | -0.09
2018-05-10 15:59 | 1883.6 | 4.999 | 2.526 | 2.723 | 2.856 | 2.282 | 2.409 | 2.499 | -1.55 | -14.48 | -14.99 | 0.02 | -1.57 | 0.01 | -0.13 | -0.1
2018-05-10 15:59 | 1883.8 | 4.999 | 2.521 | 2.723 | 2.855 | 2.282 | 2.411 | 2.498 | -1.59 | -15.28 | -15.78 | 0.02 | -1.58 | 0.01 | -0.12 | -0.11
2018-05-10 15:59 | 1884 | 4.999 | 2.515 | 2.723 | 2.855 | 2.282 | 2.413 | 2.497 | -1.63 | -16.07 | -16.6 | 0.02 | -1.59 | 0.01 | -0.11 | -0.12
2018-05-10 15:59 | 1884.2 | 4.999 | 2.51 | 2.723 | 2.855 | 2.282 | 2.415 | 2.496 | -1.67 | -16.86 | -17.4 | 0.02 | -1.6 | 0 | -0.1 | -0.12
2018-05-10 15:59 | 1884.4 | 4.999 | 2.506 | 2.723 | 2.855 | 2.283 | 2.415 | 2.494 | -1.7 | -17.65 | -18.15 | 0.02 | -1.61 | 0 | -0.1 | -0.13
2018-05-10 15:59 | 1884.6 | 4.999 | 2.501 | 2.723 | 2.854 | 2.283 | 2.416 | 2.492 | -1.74 | -18.44 | -18.95 | 0.02 | -1.63 | 0 | -0.09 | -0.14
2018-05-10 15:59 | 1884.8 | 4.999 | 2.496 | 2.723 | 2.854 | 2.283 | 2.418 | 2.487 | -1.78 | -19.22 | -19.73 | 0.02 | -1.65 | 0 | -0.08 | -0.17
2018-05-10 15:59 | 1885 | 4.999 | 2.491 | 2.723 | 2.854 | 2.283 | 2.421 | 2.484 | -1.81 | -20.01 | -20.52 | 0.02 | -1.66 | 0 | -0.07 | -0.18
2018-05-10 15:59 | 1885.2 | 4.999 | 2.486 | 2.723 | 2.854 | 2.283 | 2.423 | 2.483 | -1.85 | -20.79 | -21.28 | 0.02 | -1.68 | 0 | -0.06 | -0.19
2018-05-10 15:59 | 1885.4 | 4.999 | 2.481 | 2.723 | 2.853 | 2.283 | 2.425 | 2.482 | -1.89 | -21.57 | -22.07 | 0.02 | -1.69 | 0 | -0.05 | -0.2
2018-05-10 15:59 | 1885.6 | 4.999 | 2.476 | 2.723 | 2.853 | 2.284 | 2.426 | 2.481 | -1.93 | -22.35 | -22.82 | 0.02 | -1.71 | 0 | -0.04 | -0.2
2018-05-10 15:59 | 1885.8 | 4.999 | 2.471 | 2.723 | 2.853 | 2.284 | 2.428 | 2.48 | -1.96 | -23.13 | -23.62 | 0.02 | -1.72 | 0 | -0.03 | -0.21
2018-05-10 15:59 | 1886 | 4.999 | 2.466 | 2.723 | 2.853 | 2.284 | 2.43 | 2.479 | -2 | -23.9 | -24.41 | 0.02 | -1.73 | -0.01 | -0.02 | -0.21
2018-05-10 15:59 | 1886.2 | 4.999 | 2.461 | 2.723 | 2.852 | 2.284 | 2.431 | 2.478 | -2.04 | -24.67 | -25.18 | 0.02 | -1.75 | -0.01 | -0.01 | -0.22
2018-05-10 15:59 | 1886.4 | 4.999 | 2.456 | 2.723 | 2.852 | 2.284 | 2.433 | 2.476 | -2.07 | -25.45 | -25.93 | 0.02 | -1.76 | -0.01 | 0 | -0.23
2018-05-10 15:59 | 1886.6 | 4.999 | 2.451 | 2.723 | 2.852 | 2.285 | 2.435 | 2.473 | -2.11 | -26.22 | -26.72 | 0.02 | -1.78 | -0.01 | 0.01 | -0.25
2018-05-10 15:59 | 1886.8 | 4.999 | 2.446 | 2.723 | 2.852 | 2.285 | 2.436 | 2.471 | -2.15 | -26.99 | -27.47 | 0.02 | -1.79 | -0.01 | 0.01 | -0.26
2018-05-10 15:59 | 1887 | 4.999 | 2.442 | 2.723 | 2.851 | 2.285 | 2.437 | 2.47 | -2.19 | -27.75 | -28.22 | 0.02 | -1.8 | -0.01 | 0.02 | -0.26
2018-05-10 15:59 | 1887.2 | 4.999 | 2.437 | 2.723 | 2.851 | 2.285 | 2.439 | 2.469 | -2.22 | -28.52 | -28.99 | 0.03 | -1.81 | -0.01 | 0.03 | -0.27
2018-05-10 15:59 | 1887.4 | 4.999 | 2.432 | 2.723 | 2.851 | 2.285 | 2.441 | 2.467 | -2.26 | -29.28 | -29.74 | 0.02 | -1.82 | -0.01 | 0.04 | -0.28
2018-05-10 15:59 | 1887.6 | 4.999 | 2.427 | 2.723 | 2.851 | 2.285 | 2.443 | 2.464 | -2.29 | -30.04 | -30.5 | 0.02 | -1.84 | -0.01 | 0.05 | -0.29
2018-05-10 15:59 | 1887.8 | 4.999 | 2.422 | 2.723 | 2.85 | 2.285 | 2.444 | 2.463 | -2.33 | -30.8 | -31.26 | 0.02 | -1.85 | -0.01 | 0.06 | -0.3
2018-05-10 15:59 | 1888 | 4.999 | 2.418 | 2.723 | 2.85 | 2.285 | 2.445 | 2.461 | -2.37 | -31.56 | -31.99 | 0.02 | -1.86 | -0.01 | 0.06 | -0.31
2018-05-10 15:59 | 1888.2 | 4.999 | 2.413 | 2.723 | 2.85 | 2.286 | 2.447 | 2.459 | -2.4 | -32.31 | -32.72 | 0.02 | -1.88 | -0.01 | 0.07 | -0.32
2018-05-10 15:59 | 1888.4 | 4.999 | 2.408 | 2.723 | 2.85 | 2.286 | 2.45 | 2.457 | -2.44 | -33.06 | -33.45 | 0.02 | -1.89 | -0.01 | 0.09 | -0.33
2018-05-10 15:59 | 1888.6 | 4.999 | 2.404 | 2.723 | 2.849 | 2.286 | 2.451 | 2.456 | -2.47 | -33.81 | -34.19 | 0.02 | -1.9 | -0.01 | 0.09 | -0.34
2018-05-10 15:59 | 1888.8 | 4.999 | 2.399 | 2.723 | 2.849 | 2.286 | 2.453 | 2.453 | -2.51 | -34.56 | -34.93 | 0.02 | -1.92 | -0.02 | 0.1 | -0.35
2018-05-10 15:59 | 1889 | 4.999 | 2.394 | 2.723 | 2.849 | 2.286 | 2.454 | 2.451 | -2.55 | -35.3 | -35.67 | 0.02 | -1.94 | -0.02 | 0.11 | -0.36
2018-05-10 15:59 | 1889.2 | 4.999 | 2.389 | 2.723 | 2.849 | 2.287 | 2.457 | 2.449 | -2.59 | -36.04 | -36.41 | 0.02 | -1.95 | -0.02 | 0.13 | -0.37
2018-05-10 15:59 | 1889.4 | 4.999 | 2.385 | 2.723 | 2.848 | 2.287 | 2.459 | 2.449 | -2.62 | -36.78 | -37.14 | 0.02 | -1.97 | -0.02 | 0.14 | -0.37
2018-05-10 15:59 | 1889.6 | 4.999 | 2.38 | 2.723 | 2.848 | 2.287 | 2.46 | 2.448 | -2.66 | -37.51 | -37.87 | 0.01 | -1.98 | -0.02 | 0.14 | -0.38
2018-05-10 15:59 | 1889.8 | 4.999 | 2.376 | 2.723 | 2.848 | 2.287 | 2.461 | 2.447 | -2.7 | -38.24 | -38.58 | 0.01 | -1.99 | -0.02 | 0.15 | -0.38
2018-05-10 15:59 | 1890 | 4.999 | 2.371 | 2.723 | 2.848 | 2.287 | 2.462 | 2.445 | -2.73 | -38.98 | -39.3 | 0.01 | -2 | -0.02 | 0.15 | -0.39
2018-05-10 15:59 | 1890.2 | 4.999 | 2.366 | 2.723 | 2.847 | 2.287 | 2.463 | 2.444 | -2.77 | -39.7 | -40.03 | 0.01 | -2.01 | -0.02 | 0.16 | -0.4
2018-05-10 15:59 | 1890.4 | 4.999 | 2.362 | 2.723 | 2.847 | 2.287 | 2.465 | 2.442 | -2.8 | -40.42 | -40.74 | 0 | -2.03 | -0.02 | 0.17 | -0.41
2018-05-10 15:59 | 1890.6 | 4.999 | 2.357 | 2.723 | 2.847 | 2.288 | 2.466 | 2.441 | -2.84 | -41.15 | -41.43 | 0 | -2.04 | -0.02 | 0.18 | -0.42
2018-05-10 15:59 | 1890.8 | 4.999 | 2.353 | 2.724 | 2.847 | 2.288 | 2.468 | 2.44 | -2.88 | -41.86 | -42.14 | 0 | -2.06 | -0.03 | 0.18 | -0.42
2018-05-10 15:59 | 1891 | 4.999 | 2.348 | 2.724 | 2.846 | 2.288 | 2.469 | 2.438 | -2.91 | -42.58 | -42.86 | -0.01 | -2.07 | -0.03 | 0.19 | -0.43
2018-05-10 15:59 | 1891.2 | 4.999 | 2.344 | 2.724 | 2.846 | 2.288 | 2.472 | 2.438 | -2.95 | -43.29 | -43.58 | -0.01 | -2.09 | -0.03 | 0.2 | -0.43
2018-05-10 15:59 | 1891.4 | 4.999 | 2.339 | 2.724 | 2.846 | 2.289 | 2.473 | 2.436 | -2.98 | -44 | -44.28 | -0.02 | -2.1 | -0.03 | 0.21 | -0.44
2018-05-10 15:59 | 1891.6 | 4.999 | 2.335 | 2.724 | 2.845 | 2.289 | 2.475 | 2.434 | -3.02 | -44.7 | -44.97 | -0.02 | -2.12 | -0.03 | 0.22 | -0.45
2018-05-10 15:59 | 1891.8 | 4.999 | 2.331 | 2.724 | 2.845 | 2.289 | 2.477 | 2.432 | -3.05 | -45.4 | -45.67 | -0.02 | -2.13 | -0.03 | 0.23 | -0.47
2018-05-10 15:59 | 1892 | 4.999 | 2.326 | 2.724 | 2.845 | 2.289 | 2.479 | 2.43 | -3.09 | -46.1 | -46.35 | -0.03 | -2.14 | -0.03 | 0.24 | -0.47
2018-05-10 15:59 | 1892.2 | 4.999 | 2.322 | 2.724 | 2.845 | 2.289 | 2.48 | 2.429 | -3.12 | -46.8 | -47.03 | -0.03 | -2.16 | -0.03 | 0.25 | -0.48
2018-05-10 15:59 | 1892.4 | 4.999 | 2.317 | 2.724 | 2.844 | 2.289 | 2.482 | 2.427 | -3.16 | -47.49 | -47.73 | -0.04 | -2.17 | -0.03 | 0.26 | -0.49
2018-05-10 15:59 | 1892.6 | 4.999 | 2.313 | 2.724 | 2.844 | 2.289 | 2.484 | 2.426 | -3.2 | -48.17 | -48.4 | -0.05 | -2.18 | -0.03 | 0.27 | -0.5
2018-05-10 15:59 | 1892.8 | 4.999 | 2.309 | 2.724 | 2.844 | 2.289 | 2.487 | 2.425 | -3.23 | -48.85 | -49.1 | -0.06 | -2.2 | -0.03 | 0.28 | -0.5
2018-05-10 15:59 | 1893 | 4.999 | 2.305 | 2.725 | 2.844 | 2.29 | 2.488 | 2.424 | -3.26 | -49.53 | -49.75 | -0.06 | -2.21 | -0.03 | 0.29 | -0.51
2018-05-10 15:59 | 1893.2 | 4.999 | 2.3 | 2.725 | 2.844 | 2.29 | 2.49 | 2.423 | -3.3 | -50.21 | -50.43 | -0.07 | -2.22 | -0.04 | 0.3 | -0.52
2018-05-10 15:59 | 1893.4 | 4.999 | 2.296 | 2.725 | 2.843 | 2.29 | 2.491 | 2.421 | -3.33 | -50.88 | -51.09 | -0.07 | -2.24 | -0.04 | 0.31 | -0.52
2018-05-10 15:59 | 1893.6 | 4.999 | 2.292 | 2.725 | 2.843 | 2.29 | 2.492 | 2.419 | -3.37 | -51.55 | -51.77 | -0.08 | -2.25 | -0.04 | 0.31 | -0.54
2018-05-10 15:59 | 1893.8 | 4.999 | 2.288 | 2.725 | 2.843 | 2.29 | 2.494 | 2.416 | -3.41 | -52.22 | -52.41 | -0.09 | -2.26 | -0.04 | 0.32 | -0.55
2018-05-10 15:59 | 1894 | 4.999 | 2.284 | 2.725 | 2.842 | 2.291 | 2.497 | 2.414 | -3.44 | -52.88 | -53.05 | -0.09 | -2.28 | -0.04 | 0.34 | -0.56
2018-05-10 15:59 | 1894.2 | 4.999 | 2.279 | 2.725 | 2.842 | 2.291 | 2.5 | 2.414 | -3.48 | -53.54 | -53.73 | -0.1 | -2.29 | -0.04 | 0.36 | -0.56
2018-05-10 15:59 | 1894.4 | 4.999 | 2.275 | 2.725 | 2.842 | 2.291 | 2.502 | 2.413 | -3.51 | -54.19 | -54.35 | -0.1 | -2.31 | -0.04 | 0.37 | -0.57
2018-05-10 15:59 | 1894.6 | 4.999 | 2.271 | 2.725 | 2.842 | 2.291 | 2.504 | 2.412 | -3.54 | -54.83 | -54.99 | -0.11 | -2.32 | -0.04 | 0.38 | -0.57
2018-05-10 15:59 | 1894.8 | 4.999 | 2.267 | 2.726 | 2.841 | 2.292 | 2.506 | 2.411 | -3.58 | -55.48 | -55.61 | -0.11 | -2.34 | -0.05 | 0.39 | -0.58
2018-05-10 15:59 | 1895 | 4.999 | 2.263 | 2.726 | 2.841 | 2.292 | 2.507 | 2.41 | -3.61 | -56.12 | -56.24 | -0.12 | -2.35 | -0.05 | 0.39 | -0.58
2018-05-10 15:59 | 1895.2 | 4.999 | 2.259 | 2.726 | 2.841 | 2.292 | 2.508 | 2.409 | -3.65 | -56.76 | -56.9 | -0.13 | -2.36 | -0.05 | 0.4 | -0.59
2018-05-10 15:59 | 1895.4 | 4.999 | 2.255 | 2.726 | 2.841 | 2.292 | 2.509 | 2.408 | -3.68 | -57.39 | -57.52 | -0.13 | -2.38 | -0.05 | 0.41 | -0.6
2018-05-10 15:59 | 1895.6 | 4.999 | 2.251 | 2.726 | 2.84 | 2.292 | 2.51 | 2.406 | -3.72 | -58.02 | -58.17 | -0.13 | -2.39 | -0.05 | 0.41 | -0.61
2018-05-10 15:59 | 1895.8 | 4.999 | 2.247 | 2.726 | 2.84 | 2.293 | 2.511 | 2.398 | -3.75 | -58.64 | -58.77 | -0.14 | -2.41 | -0.05 | 0.42 | -0.65
2018-05-10 15:59 | 1896 | 4.999 | 2.243 | 2.726 | 2.84 | 2.293 | 2.512 | 2.396 | -3.78 | -59.26 | -59.37 | -0.14 | -2.42 | -0.05 | 0.42 | -0.66
2018-05-10 15:59 | 1896.2 | 4.999 | 2.24 | 2.726 | 2.84 | 2.293 | 2.513 | 2.394 | -3.82 | -59.87 | -59.95 | -0.15 | -2.43 | -0.05 | 0.43 | -0.67
2018-05-10 15:59 | 1896.4 | 4.999 | 2.236 | 2.726 | 2.839 | 2.293 | 2.515 | 2.392 | -3.85 | -60.48 | -60.56 | -0.15 | -2.44 | -0.05 | 0.44 | -0.68
2018-05-10 15:59 | 1896.6 | 4.999 | 2.232 | 2.726 | 2.839 | 2.293 | 2.518 | 2.391 | -3.88 | -61.09 | -61.16 | -0.15 | -2.46 | -0.05 | 0.45 | -0.68
2018-05-10 15:59 | 1896.8 | 4.999 | 2.228 | 2.726 | 2.839 | 2.293 | 2.521 | 2.39 | -3.92 | -61.69 | -61.76 | -0.16 | -2.47 | -0.05 | 0.47 | -0.69
2018-05-10 15:59 | 1897 | 4.999 | 2.224 | 2.727 | 2.839 | 2.293 | 2.523 | 2.389 | -3.95 | -62.28 | -62.36 | -0.17 | -2.48 | -0.05 | 0.48 | -0.7
2018-05-10 15:59 | 1897.2 | 4.999 | 2.221 | 2.727 | 2.839 | 2.293 | 2.525 | 2.388 | -3.99 | -62.87 | -62.95 | -0.17 | -2.49 | -0.06 | 0.49 | -0.7
2018-05-10 15:59 | 1897.4 | 4.999 | 2.217 | 2.727 | 2.838 | 2.294 | 2.527 | 2.387 | -4.02 | -63.46 | -63.53 | -0.18 | -2.5 | -0.06 | 0.5 | -0.71
2018-05-10 15:59 | 1897.6 | 4.999 | 2.213 | 2.727 | 2.838 | 2.294 | 2.528 | 2.386 | -4.05 | -64.04 | -64.11 | -0.18 | -2.51 | -0.06 | 0.51 | -0.71
2018-05-10 15:59 | 1897.8 | 4.999 | 2.21 | 2.727 | 2.838 | 2.294 | 2.529 | 2.384 | -4.09 | -64.62 | -64.67 | -0.19 | -2.52 | -0.06 | 0.51 | -0.72
2018-05-10 15:59 | 1898 | 4.999 | 2.206 | 2.727 | 2.838 | 2.294 | 2.53 | 2.384 | -4.12 | -65.19 | -65.23 | -0.2 | -2.53 | -0.06 | 0.52 | -0.73
2018-05-10 15:59 | 1898.2 | 4.999 | 2.203 | 2.727 | 2.838 | 2.294 | 2.531 | 2.383 | -4.16 | -65.76 | -65.77 | -0.21 | -2.54 | -0.06 | 0.52 | -0.73
2018-05-10 15:59 | 1898.4 | 4.999 | 2.199 | 2.727 | 2.837 | 2.294 | 2.532 | 2.382 | -4.19 | -66.33 | -66.32 | -0.21 | -2.55 | -0.06 | 0.53 | -0.74
2018-05-10 15:59 | 1898.6 | 4.999 | 2.196 | 2.727 | 2.837 | 2.294 | 2.533 | 2.381 | -4.22 | -66.88 | -66.88 | -0.22 | -2.55 | -0.06 | 0.54 | -0.74
2018-05-10 15:59 | 1898.8 | 4.999 | 2.192 | 2.728 | 2.837 | 2.294 | 2.535 | 2.379 | -4.25 | -67.43 | -67.4 | -0.22 | -2.56 | -0.06 | 0.54 | -0.75
2018-05-10 15:59 | 1899 | 4.999 | 2.189 | 2.728 | 2.837 | 2.294 | 2.537 | 2.378 | -4.29 | -67.98 | -67.96 | -0.23 | -2.57 | -0.06 | 0.56 | -0.75
2018-05-10 15:59 | 1899.2 | 4.999 | 2.185 | 2.728 | 2.837 | 2.294 | 2.54 | 2.378 | -4.32 | -68.52 | -68.51 | -0.23 | -2.58 | -0.06 | 0.57 | -0.76
2018-05-10 15:59 | 1899.4 | 4.999 | 2.182 | 2.728 | 2.837 | 2.294 | 2.542 | 2.376 | -4.35 | -69.06 | -69.02 | -0.24 | -2.58 | -0.06 | 0.58 | -0.76
2018-05-10 15:59 | 1899.6 | 4.999 | 2.178 | 2.728 | 2.837 | 2.294 | 2.544 | 2.376 | -4.38 | -69.59 | -69.57 | -0.25 | -2.59 | -0.06 | 0.59 | -0.77
2018-05-10 15:59 | 1899.8 | 4.999 | 2.175 | 2.728 | 2.837 | 2.294 | 2.545 | 2.375 | -4.41 | -70.12 | -70.07 | -0.25 | -2.6 | -0.06 | 0.6 | -0.77
2018-05-10 15:59 | 1900 | 4.999 | 2.172 | 2.728 | 2.836 | 2.295 | 2.547 | 2.374 | -4.45 | -70.64 | -70.59 | -0.26 | -2.61 | -0.06 | 0.61 | -0.78
2018-05-10 15:59 | 1900.2 | 4.999 | 2.169 | 2.728 | 2.836 | 2.295 | 2.548 | 2.374 | -4.48 | -71.16 | -71.11 | -0.27 | -2.61 | -0.06 | 0.62 | -0.78
2018-05-10 15:59 | 1900.4 | 4.999 | 2.165 | 2.729 | 2.836 | 2.295 | 2.55 | 2.373 | -4.51 | -71.67 | -71.63 | -0.28 | -2.62 | -0.06 | 0.62 | -0.78
2018-05-10 15:59 | 1900.6 | 4.999 | 2.162 | 2.729 | 2.836 | 2.295 | 2.551 | 2.373 | -4.54 | -72.17 | -72.11 | -0.29 | -2.62 | -0.06 | 0.63 | -0.78
2018-05-10 15:59 | 1900.8 | 4.999 | 2.159 | 2.729 | 2.836 | 2.295 | 2.552 | 2.372 | -4.57 | -72.68 | -72.6 | -0.29 | -2.63 | -0.06 | 0.64 | -0.79
2018-05-10 15:59 | 1901 | 4.999 | 2.156 | 2.729 | 2.836 | 2.295 | 2.553 | 2.372 | -4.6 | -73.17 | -73.11 | -0.3 | -2.64 | -0.06 | 0.64 | -0.79
2018-05-10 15:59 | 1901.2 | 4.999 | 2.153 | 2.729 | 2.836 | 2.295 | 2.554 | 2.371 | -4.63 | -73.66 | -73.57 | -0.31 | -2.64 | -0.06 | 0.65 | -0.79
2018-05-10 15:59 | 1901.4 | 4.999 | 2.15 | 2.729 | 2.836 | 2.295 | 2.555 | 2.371 | -4.66 | -74.14 | -74.05 | -0.32 | -2.64 | -0.06 | 0.65 | -0.79
2018-05-10 15:59 | 1901.6 | 4.999 | 2.147 | 2.729 | 2.836 | 2.295 | 2.556 | 2.37 | -4.69 | -74.62 | -74.51 | -0.32 | -2.65 | -0.06 | 0.66 | -0.8
2018-05-10 15:59 | 1901.8 | 4.999 | 2.144 | 2.729 | 2.835 | 2.295 | 2.558 | 2.369 | -4.71 | -75.09 | -74.98 | -0.32 | -2.66 | -0.06 | 0.67 | -0.81
2018-05-10 15:59 | 1902 | 4.999 | 2.141 | 2.73 | 2.835 | 2.295 | 2.559 | 2.367 | -4.74 | -75.56 | -75.45 | -0.33 | -2.66 | -0.06 | 0.67 | -0.82
2018-05-10 15:59 | 1902.2 | 4.999 | 2.138 | 2.73 | 2.835 | 2.295 | 2.56 | 2.364 | -4.77 | -76.02 | -75.88 | -0.34 | -2.66 | -0.06 | 0.68 | -0.83
2018-05-10 15:59 | 1902.4 | 4.999 | 2.135 | 2.73 | 2.835 | 2.295 | 2.562 | 2.363 | -4.8 | -76.47 | -76.35 | -0.34 | -2.67 | -0.06 | 0.69 | -0.84
2018-05-10 15:59 | 1902.6 | 4.999 | 2.133 | 2.73 | 2.835 | 2.295 | 2.564 | 2.362 | -4.83 | -76.93 | -76.78 | -0.35 | -2.67 | -0.06 | 0.7 | -0.84
2018-05-10 15:59 | 1902.8 | 4.999 | 2.13 | 2.73 | 2.835 | 2.295 | 2.565 | 2.361 | -4.86 | -77.37 | -77.22 | -0.36 | -2.68 | -0.06 | 0.71 | -0.85
2018-05-10 15:59 | 1903 | 4.999 | 2.127 | 2.73 | 2.835 | 2.295 | 2.567 | 2.36 | -4.89 | -77.81 | -77.65 | -0.37 | -2.68 | -0.06 | 0.72 | -0.85
2018-05-10 15:59 | 1903.2 | 4.999 | 2.124 | 2.73 | 2.835 | 2.295 | 2.568 | 2.359 | -4.92 | -78.24 | -78.07 | -0.37 | -2.69 | -0.06 | 0.72 | -0.86
2018-05-10 15:59 | 1903.4 | 4.999 | 2.122 | 2.73 | 2.835 | 2.295 | 2.569 | 2.358 | -4.94 | -78.67 | -78.49 | -0.38 | -2.7 | -0.06 | 0.73 | -0.86
2018-05-10 15:59 | 1903.6 | 4.999 | 2.119 | 2.731 | 2.835 | 2.295 | 2.57 | 2.358 | -4.97 | -79.09 | -78.91 | -0.38 | -2.7 | -0.06 | 0.73 | -0.87
2018-05-10 15:59 | 1903.8 | 4.999 | 2.117 | 2.731 | 2.835 | 2.295 | 2.572 | 2.357 | -4.99 | -79.5 | -79.3 | -0.38 | -2.7 | -0.06 | 0.74 | -0.87
2018-05-10 15:59 | 1904 | 4.999 | 2.114 | 2.731 | 2.834 | 2.295 | 2.573 | 2.356 | -5.02 | -79.91 | -79.7 | -0.39 | -2.71 | -0.06 | 0.75 | -0.87
2018-05-10 15:59 | 1904.2 | 4.999 | 2.111 | 2.731 | 2.834 | 2.295 | 2.576 | 2.356 | -5.05 | -80.32 | -80.11 | -0.39 | -2.71 | -0.06 | 0.76 | -0.88
2018-05-10 15:59 | 1904.4 | 4.999 | 2.109 | 2.731 | 2.834 | 2.295 | 2.577 | 2.355 | -5.07 | -80.71 | -80.49 | -0.4 | -2.72 | -0.06 | 0.77 | -0.88
2018-05-10 15:59 | 1904.6 | 4.999 | 2.107 | 2.731 | 2.834 | 2.295 | 2.578 | 2.355 | -5.09 | -81.1 | -80.86 | -0.4 | -2.73 | -0.06 | 0.77 | -0.88
2018-05-10 15:59 | 1904.8 | 4.999 | 2.104 | 2.731 | 2.834 | 2.295 | 2.578 | 2.354 | -5.12 | -81.48 | -81.25 | -0.41 | -2.73 | -0.06 | 0.78 | -0.89
2018-05-10 15:59 | 1905 | 4.999 | 2.102 | 2.731 | 2.834 | 2.295 | 2.578 | 2.353 | -5.14 | -81.87 | -81.6 | -0.41 | -2.74 | -0.07 | 0.78 | -0.89
2018-05-10 15:59 | 1905.2 | 4.999 | 2.1 | 2.731 | 2.834 | 2.295 | 2.579 | 2.352 | -5.17 | -82.24 | -81.97 | -0.42 | -2.74 | -0.07 | 0.78 | -0.89
2018-05-10 15:59 | 1905.4 | 4.999 | 2.097 | 2.731 | 2.834 | 2.295 | 2.579 | 2.352 | -5.19 | -82.6 | -82.33 | -0.42 | -2.75 | -0.07 | 0.78 | -0.9
2018-05-10 15:59 | 1905.6 | 4.999 | 2.095 | 2.731 | 2.834 | 2.295 | 2.58 | 2.351 | -5.21 | -82.96 | -82.68 | -0.43 | -2.75 | -0.07 | 0.78 | -0.9
2018-05-10 15:59 | 1905.8 | 4.999 | 2.093 | 2.732 | 2.834 | 2.295 | 2.581 | 2.351 | -5.23 | -83.32 | -83.03 | -0.43 | -2.76 | -0.07 | 0.79 | -0.9
2018-05-10 15:59 | 1906 | 4.999 | 2.091 | 2.732 | 2.833 | 2.295 | 2.582 | 2.351 | -5.26 | -83.66 | -83.35 | -0.44 | -2.76 | -0.07 | 0.8 | -0.9
2018-05-10 15:59 | 1906.2 | 4.999 | 2.089 | 2.732 | 2.833 | 2.295 | 2.583 | 2.351 | -5.28 | -84.01 | -83.67 | -0.45 | -2.77 | -0.07 | 0.8 | -0.9
2018-05-10 15:59 | 1906.4 | 4.999 | 2.087 | 2.732 | 2.833 | 2.295 | 2.584 | 2.351 | -5.3 | -84.34 | -84.01 | -0.45 | -2.77 | -0.07 | 0.81 | -0.9
2018-05-10 15:59 | 1906.6 | 4.999 | 2.085 | 2.732 | 2.833 | 2.295 | 2.584 | 2.35 | -5.32 | -84.67 | -84.32 | -0.45 | -2.77 | -0.07 | 0.81 | -0.91
2018-05-10 15:59 | 1906.8 | 4.999 | 2.082 | 2.732 | 2.833 | 2.295 | 2.585 | 2.35 | -5.34 | -85 | -84.64 | -0.46 | -2.78 | -0.07 | 0.81 | -0.91
2018-05-10 15:59 | 1907 | 4.999 | 2.08 | 2.732 | 2.833 | 2.295 | 2.586 | 2.349 | -5.36 | -85.31 | -84.96 | -0.47 | -2.78 | -0.07 | 0.82 | -0.91
2018-05-10 15:59 | 1907.2 | 4.999 | 2.079 | 2.732 | 2.833 | 2.296 | 2.586 | 2.348 | -5.38 | -85.62 | -85.24 | -0.47 | -2.79 | -0.07 | 0.82 | -0.91
2018-05-10 15:59 | 1907.4 | 4.999 | 2.077 | 2.732 | 2.833 | 2.296 | 2.587 | 2.347 | -5.4 | -85.92 | -85.57 | -0.47 | -2.79 | -0.07 | 0.82 | -0.92
2018-05-10 15:59 | 1907.6 | 4.999 | 2.075 | 2.732 | 2.833 | 2.296 | 2.588 | 2.346 | -5.42 | -86.21 | -85.85 | -0.48 | -2.79 | -0.07 | 0.83 | -0.93
2018-05-10 15:59 | 1907.8 | 4.999 | 2.073 | 2.732 | 2.833 | 2.296 | 2.589 | 2.346 | -5.44 | -86.5 | -86.1 | -0.48 | -2.8 | -0.07 | 0.84 | -0.93
2018-05-10 15:59 | 1908 | 4.999 | 2.071 | 2.733 | 2.833 | 2.296 | 2.591 | 2.345 | -5.46 | -86.79 | -86.38 | -0.49 | -2.8 | -0.07 | 0.85 | -0.93
2018-05-10 15:59 | 1908.2 | 4.999 | 2.07 | 2.733 | 2.833 | 2.296 | 2.592 | 2.345 | -5.47 | -87.06 | -86.66 | -0.49 | -2.8 | -0.07 | 0.85 | -0.93
2018-05-10 15:59 | 1908.4 | 4.999 | 2.068 | 2.733 | 2.833 | 2.296 | 2.593 | 2.344 | -5.49 | -87.33 | -86.94 | -0.49 | -2.81 | -0.07 | 0.85 | -0.94
2018-05-10 15:59 | 1908.6 | 4.999 | 2.067 | 2.733 | 2.833 | 2.296 | 2.593 | 2.343 | -5.51 | -87.6 | -87.14 | -0.5 | -2.81 | -0.07 | 0.86 | -0.94
2018-05-10 15:59 | 1908.8 | 4.999 | 2.065 | 2.733 | 2.833 | 2.296 | 2.594 | 2.342 | -5.52 | -87.85 | -87.42 | -0.5 | -2.81 | -0.07 | 0.86 | -0.95
2018-05-10 15:59 | 1909 | 4.999 | 2.063 | 2.733 | 2.832 | 2.296 | 2.594 | 2.341 | -5.54 | -88.1 | -87.65 | -0.5 | -2.82 | -0.07 | 0.86 | -0.96
2018-05-10 15:59 | 1909.2 | 4.999 | 2.062 | 2.733 | 2.832 | 2.296 | 2.595 | 2.34 | -5.56 | -88.35 | -87.9 | -0.51 | -2.82 | -0.07 | 0.87 | -0.96
2018-05-10 15:59 | 1909.4 | 4.999 | 2.06 | 2.733 | 2.832 | 2.296 | 2.596 | 2.339 | -5.57 | -88.59 | -88.14 | -0.51 | -2.82 | -0.07 | 0.87 | -0.96
2018-05-10 15:59 | 1909.6 | 4.999 | 2.059 | 2.733 | 2.832 | 2.296 | 2.597 | 2.339 | -5.59 | -88.82 | -88.36 | -0.52 | -2.82 | -0.07 | 0.88 | -0.97
2018-05-10 15:59 | 1909.8 | 4.999 | 2.057 | 2.733 | 2.832 | 2.296 | 2.597 | 2.338 | -5.6 | -89.04 | -88.59 | -0.52 | -2.83 | -0.07 | 0.88 | -0.97
2018-05-10 15:59 | 1910 | 4.999 | 2.056 | 2.733 | 2.832 | 2.296 | 2.598 | 2.338 | -5.61 | -89.26 | -88.8 | -0.52 | -2.83 | -0.07 | 0.88 | -0.97
2018-05-10 15:59 | 1910.2 | 4.999 | 2.055 | 2.733 | 2.832 | 2.296 | 2.599 | 2.337 | -5.62 | -89.47 | -89.01 | -0.52 | -2.83 | -0.07 | 0.89 | -0.97
2018-05-10 15:59 | 1910.4 | 4.999 | 2.054 | 2.733 | 2.832 | 2.296 | 2.599 | 2.337 | -5.64 | -89.68 | -89.19 | -0.53 | -2.83 | -0.07 | 0.89 | -0.98
2018-05-10 15:59 | 1910.6 | 4.999 | 2.052 | 2.733 | 2.832 | 2.296 | 2.6 | 2.336 | -5.65 | -89.87 | -89.39 | -0.53 | -2.83 | -0.07 | 0.89 | -0.98
2018-05-10 15:59 | 1910.8 | 4.999 | 2.051 | 2.733 | 2.832 | 2.296 | 2.6 | 2.336 | -5.66 | -90.06 | -89.6 | -0.53 | -2.84 | -0.07 | 0.89 | -0.98
2018-05-10 15:59 | 1911 | 4.999 | 2.05 | 2.733 | 2.832 | 2.296 | 2.601 | 2.336 | -5.68 | -90.25 | -89.78 | -0.53 | -2.84 | -0.07 | 0.9 | -0.98
2018-05-10 15:59 | 1911.2 | 4.999 | 2.049 | 2.733 | 2.832 | 2.296 | 2.601 | 2.336 | -5.69 | -90.42 | -89.95 | -0.53 | -2.84 | -0.07 | 0.9 | -0.98
2018-05-10 15:59 | 1911.4 | 4.999 | 2.047 | 2.733 | 2.832 | 2.296 | 2.601 | 2.336 | -5.7 | -90.6 | -90.15 | -0.54 | -2.84 | -0.07 | 0.9 | -0.98
2018-05-10 15:59 | 1911.6 | 4.999 | 2.046 | 2.733 | 2.832 | 2.296 | 2.602 | 2.335 | -5.7 | -90.76 | -90.32 | -0.54 | -2.84 | -0.07 | 0.9 | -0.98
2018-05-10 15:59 | 1911.8 | 4.999 | 2.046 | 2.734 | 2.832 | 2.296 | 2.602 | 2.335 | -5.71 | -90.91 | -90.45 | -0.54 | -2.85 | -0.07 | 0.91 | -0.99
2018-05-10 15:59 | 1912 | 4.999 | 2.045 | 2.734 | 2.832 | 2.296 | 2.603 | 2.335 | -5.72 | -91.06 | -90.56 | -0.54 | -2.85 | -0.07 | 0.91 | -0.99
2018-05-10 15:59 | 1912.2 | 4.999 | 2.044 | 2.734 | 2.832 | 2.296 | 2.603 | 2.335 | -5.73 | -91.21 | -90.73 | -0.54 | -2.85 | -0.07 | 0.91 | -0.99
2018-05-10 15:59 | 1912.4 | 4.999 | 2.043 | 2.734 | 2.832 | 2.296 | 2.604 | 2.335 | -5.74 | -91.35 | -90.87 | -0.55 | -2.85 | -0.07 | 0.91 | -0.99
2018-05-10 15:59 | 1912.6 | 4.999 | 2.042 | 2.734 | 2.832 | 2.296 | 2.604 | 2.334 | -5.75 | -91.47 | -90.97 | -0.55 | -2.85 | -0.07 | 0.91 | -0.99
2018-05-10 15:59 | 1912.8 | 4.999 | 2.041 | 2.734 | 2.832 | 2.296 | 2.604 | 2.334 | -5.75 | -91.6 | -91.12 | -0.55 | -2.85 | -0.07 | 0.92 | -0.99
2018-05-10 15:59 | 1913 | 4.999 | 2.04 | 2.734 | 2.832 | 2.296 | 2.604 | 2.334 | -5.76 | -91.71 | -91.25 | -0.55 | -2.86 | -0.07 | 0.92 | -0.99
2018-05-10 15:59 | 1913.2 | 4.999 | 2.04 | 2.734 | 2.832 | 2.296 | 2.604 | 2.334 | -5.77 | -91.82 | -91.33 | -0.55 | -2.86 | -0.07 | 0.92 | -0.99
2018-05-10 15:59 | 1913.4 | 4.999 | 2.039 | 2.734 | 2.832 | 2.296 | 2.604 | 2.334 | -5.77 | -91.92 | -91.44 | -0.56 | -2.86 | -0.07 | 0.92 | -0.99
2018-05-10 15:59 | 1913.6 | 4.999 | 2.039 | 2.734 | 2.832 | 2.296 | 2.605 | 2.334 | -5.78 | -92.02 | -91.5 | -0.56 | -2.86 | -0.07 | 0.92 | -0.99
2018-05-10 15:59 | 1913.8 | 4.999 | 2.038 | 2.734 | 2.832 | 2.296 | 2.605 | 2.333 | -5.78 | -92.11 | -91.64 | -0.56 | -2.86 | -0.07 | 0.92 | -0.99
2018-05-10 15:59 | 1914 | 4.999 | 2.038 | 2.734 | 2.832 | 2.296 | 2.605 | 2.333 | -5.78 | -92.19 | -91.7 | -0.56 | -2.86 | -0.07 | 0.92 | -1
2018-05-10 15:59 | 1914.2 | 4.999 | 2.037 | 2.734 | 2.832 | 2.296 | 2.605 | 2.333 | -5.79 | -92.26 | -91.79 | -0.57 | -2.86 | -0.07 | 0.92 | -1
2018-05-10 15:59 | 1914.4 | 4.999 | 2.037 | 2.734 | 2.832 | 2.296 | 2.605 | 2.333 | -5.79 | -92.33 | -91.86 | -0.57 | -2.86 | -0.07 | 0.92 | -1
2018-05-10 15:59 | 1914.6 | 4.999 | 2.036 | 2.734 | 2.832 | 2.296 | 2.606 | 2.333 | -5.79 | -92.39 | -91.87 | -0.57 | -2.86 | -0.07 | 0.92 | -1
2018-05-10 15:59 | 1914.8 | 4.999 | 2.036 | 2.734 | 2.832 | 2.296 | 2.606 | 2.332 | -5.79 | -92.44 | -91.9 | -0.57 | -2.86 | -0.07 | 0.92 | -1
2018-05-10 15:59 | 1915 | 4.999 | 2.036 | 2.734 | 2.832 | 2.296 | 2.606 | 2.332 | -5.8 | -92.49 | -91.98 | -0.57 | -2.87 | -0.07 | 0.92 | -1
2018-05-10 15:59 | 1915.2 | 4.999 | 2.036 | 2.734 | 2.832 | 2.296 | 2.606 | 2.332 | -5.8 | -92.53 | -92.03 | -0.57 | -2.87 | -0.07 | 0.92 | -1
2018-05-10 15:59 | 1915.4 | 4.999 | 2.035 | 2.734 | 2.832 | 2.296 | 2.606 | 2.332 | -5.8 | -92.56 | -92.04 | -0.57 | -2.87 | -0.07 | 0.93 | -1
2018-05-10 15:59 | 1915.6 | 4.999 | 2.035 | 2.734 | 2.832 | 2.296 | 2.606 | 2.332 | -5.8 | -92.58 | -92.05 | -0.57 | -2.87 | -0.07 | 0.93 | -1
2018-05-10 15:59 | 1915.8 | 4.999 | 2.035 | 2.734 | 2.831 | 2.296 | 2.606 | 2.332 | -5.8 | -92.6 | -92.06 | -0.57 | -2.87 | -0.07 | 0.93 | -1
2018-05-10 15:59 | 1916 | 4.999 | 2.035 | 2.734 | 2.832 | 2.296 | 2.606 | 2.332 | -5.79 | -92.61 | -92.08 | -0.57 | -2.87 | -0.07 | 0.93 | -1
2018-05-10 15:59 | 1916.2 | 4.999 | 2.035 | 2.734 | 2.831 | 2.296 | 2.606 | 2.332 | -5.79 | -92.62 | -92.09 | -0.57 | -2.87 | -0.07 | 0.93 | -1
2018-05-10 15:59 | 1916.4 | 4.999 | 2.035 | 2.734 | 2.831 | 2.296 | 2.606 | 2.332 | -5.78 | -92.62 | -92.1 | -0.57 | -2.87 | -0.07 | 0.93 | -1
2018-05-10 15:59 | 1916.6 | 4.999 | 2.035 | 2.734 | 2.831 | 2.296 | 2.606 | 2.332 | -5.75 | -92.61 | -92.1 | -0.57 | -2.87 | -0.07 | 0.93 | -1
2018-05-10 15:59 | 1916.8 | 4.999 | 2.035 | 2.734 | 2.831 | 2.296 | 2.606 | 2.332 | -5.71 | -92.59 | -92.1 | -0.58 | -2.87 | -0.07 | 0.93 | -1
2018-05-10 15:59 | 1917 | 4.999 | 2.035 | 2.734 | 2.831 | 2.296 | 2.606 | 2.332 | -5.67 | -92.57 | -92.1 | -0.58 | -2.87 | -0.07 | 0.93 | -1
2018-05-10 15:59 | 1917.2 | 4.999 | 2.035 | 2.734 | 2.831 | 2.296 | 2.606 | 2.332 | -5.63 | -92.54 | -92.1 | -0.57 | -2.87 | -0.07 | 0.93 | -1
2018-05-10 15:59 | 1917.4 | 4.999 | 2.035 | 2.734 | 2.831 | 2.296 | 2.606 | 2.332 | -5.63 | -92.5 | -92.08 | -0.57 | -2.87 | -0.07 | 0.93 | -1
2018-05-10 15:59 | 1917.6 | 4.999 | 2.035 | 2.734 | 2.831 | 2.296 | 2.606 | 2.332 | -5.63 | -92.45 | -92.05 | -0.57 | -2.87 | -0.07 | 0.93 | -1
2018-05-10 15:59 | 1917.8 | 4.999 | 2.035 | 2.734 | 2.831 | 2.296 | 2.606 | 2.332 | -5.62 | -92.4 | -92.03 | -0.58 | -2.87 | -0.07 | 0.93 | -1
2018-05-10 15:59 | 1918 | 4.999 | 2.036 | 2.734 | 2.831 | 2.296 | 2.606 | 2.332 | -5.61 | -92.34 | -91.98 | -0.57 | -2.87 | -0.07 | 0.93 | -1
2018-05-10 15:59 | 1918.2 | 4.999 | 2.036 | 2.734 | 2.831 | 2.296 | 2.606 | 2.332 | -5.6 | -92.27 | -91.9 | -0.58 | -2.87 | -0.07 | 0.93 | -1
2018-05-10 15:59 | 1918.4 | 4.999 | 2.037 | 2.734 | 2.831 | 2.296 | 2.606 | 2.332 | -5.59 | -92.2 | -91.87 | -0.58 | -2.87 | -0.07 | 0.93 | -1
2018-05-10 15:59 | 1918.6 | 4.999 | 2.037 | 2.734 | 2.831 | 2.296 | 2.606 | 2.332 | -5.58 | -92.13 | -91.83 | -0.58 | -2.87 | -0.07 | 0.92 | -1
2018-05-10 15:59 | 1918.8 | 4.999 | 2.038 | 2.734 | 2.831 | 2.296 | 2.606 | 2.333 | -5.57 | -92.04 | -91.71 | -0.58 | -2.87 | -0.07 | 0.92 | -1
2018-05-10 15:59 | 1919 | 4.999 | 2.038 | 2.734 | 2.831 | 2.296 | 2.605 | 2.333 | -5.56 | -91.94 | -91.65 | -0.58 | -2.87 | -0.07 | 0.92 | -1
2018-05-10 15:59 | 1919.2 | 4.999 | 2.039 | 2.734 | 2.831 | 2.296 | 2.605 | 2.334 | -5.54 | -91.85 | -91.5 | -0.58 | -2.87 | -0.07 | 0.92 | -0.99
2018-05-10 15:59 | 1919.4 | 4.999 | 2.039 | 2.734 | 2.831 | 2.296 | 2.605 | 2.334 | -5.53 | -91.74 | -91.42 | -0.58 | -2.87 | -0.07 | 0.92 | -0.99
2018-05-10 15:59 | 1919.6 | 4.999 | 2.04 | 2.734 | 2.831 | 2.296 | 2.605 | 2.334 | -5.51 | -91.63 | -91.31 | -0.58 | -2.87 | -0.07 | 0.92 | -0.99
2018-05-10 15:59 | 1919.8 | 4.999 | 2.041 | 2.734 | 2.831 | 2.296 | 2.604 | 2.334 | -5.49 | -91.5 | -91.18 | -0.58 | -2.87 | -0.07 | 0.92 | -0.99
2018-05-10 15:59 | 1920 | 4.999 | 2.042 | 2.734 | 2.831 | 2.296 | 2.604 | 2.335 | -5.48 | -91.38 | -91.06 | -0.58 | -2.87 | -0.07 | 0.92 | -0.99
2018-05-10 15:59 | 1920.2 | 4.999 | 2.043 | 2.734 | 2.831 | 2.296 | 2.604 | 2.335 | -5.46 | -91.24 | -90.91 | -0.57 | -2.88 | -0.07 | 0.92 | -0.99
2018-05-10 15:59 | 1920.4 | 4.999 | 2.043 | 2.734 | 2.831 | 2.296 | 2.604 | 2.335 | -5.44 | -91.1 | -90.78 | -0.57 | -2.88 | -0.07 | 0.91 | -0.99
2018-05-10 15:59 | 1920.6 | 4.999 | 2.045 | 2.734 | 2.831 | 2.296 | 2.604 | 2.335 | -5.42 | -90.95 | -90.61 | -0.58 | -2.87 | -0.07 | 0.91 | -0.98
2018-05-10 15:59 | 1920.8 | 4.999 | 2.045 | 2.734 | 2.831 | 2.296 | 2.603 | 2.335 | -5.4 | -90.8 | -90.47 | -0.57 | -2.87 | -0.07 | 0.91 | -0.98
2018-05-10 15:59 | 1921 | 4.999 | 2.046 | 2.734 | 2.831 | 2.296 | 2.603 | 2.336 | -5.38 | -90.63 | -90.37 | -0.57 | -2.87 | -0.07 | 0.91 | -0.98
2018-05-10 15:59 | 1921.2 | 4.999 | 2.047 | 2.734 | 2.831 | 2.296 | 2.602 | 2.336 | -5.36 | -90.47 | -90.17 | -0.58 | -2.88 | -0.07 | 0.91 | -0.98
2018-05-10 15:59 | 1921.4 | 4.999 | 2.049 | 2.734 | 2.831 | 2.296 | 2.602 | 2.336 | -5.34 | -90.29 | -89.98 | -0.57 | -2.87 | -0.07 | 0.9 | -0.98
2018-05-10 15:59 | 1921.6 | 4.999 | 2.05 | 2.734 | 2.831 | 2.296 | 2.602 | 2.336 | -5.31 | -90.11 | -89.81 | -0.58 | -2.87 | -0.07 | 0.9 | -0.98
2018-05-10 15:59 | 1921.8 | 4.999 | 2.051 | 2.734 | 2.831 | 2.296 | 2.601 | 2.336 | -5.29 | -89.92 | -89.62 | -0.58 | -2.87 | -0.07 | 0.9 | -0.98
2018-05-10 15:59 | 1922 | 4.999 | 2.052 | 2.734 | 2.831 | 2.296 | 2.6 | 2.337 | -5.26 | -89.73 | -89.42 | -0.57 | -2.87 | -0.07 | 0.9 | -0.98
2018-05-10 15:59 | 1922.2 | 4.999 | 2.053 | 2.734 | 2.831 | 2.296 | 2.6 | 2.337 | -5.24 | -89.53 | -89.21 | -0.57 | -2.88 | -0.07 | 0.89 | -0.98
2018-05-10 15:59 | 1922.4 | 4.999 | 2.055 | 2.734 | 2.831 | 2.296 | 2.599 | 2.337 | -5.21 | -89.31 | -89.01 | -0.58 | -2.88 | -0.07 | 0.89 | -0.97
2018-05-10 15:59 | 1922.6 | 4.999 | 2.056 | 2.734 | 2.831 | 2.295 | 2.598 | 2.338 | -5.19 | -89.1 | -88.8 | -0.57 | -2.88 | -0.07 | 0.88 | -0.97
2018-05-10 15:59 | 1922.8 | 4.999 | 2.057 | 2.734 | 2.831 | 2.295 | 2.597 | 2.338 | -5.16 | -88.88 | -88.58 | -0.58 | -2.87 | -0.07 | 0.88 | -0.97
2018-05-10 15:59 | 1923 | 4.999 | 2.059 | 2.734 | 2.831 | 2.295 | 2.597 | 2.339 | -5.13 | -88.65 | -88.35 | -0.58 | -2.87 | -0.07 | 0.88 | -0.97
2018-05-10 15:59 | 1923.2 | 4.999 | 2.06 | 2.734 | 2.831 | 2.295 | 2.596 | 2.34 | -5.1 | -88.41 | -88.12 | -0.58 | -2.88 | -0.07 | 0.87 | -0.96
2018-05-10 15:59 | 1923.4 | 4.999 | 2.062 | 2.734 | 2.831 | 2.295 | 2.595 | 2.34 | -5.08 | -88.17 | -87.87 | -0.58 | -2.87 | -0.07 | 0.87 | -0.96
2018-05-10 15:59 | 1923.6 | 4.999 | 2.063 | 2.734 | 2.831 | 2.295 | 2.594 | 2.341 | -5.05 | -87.92 | -87.63 | -0.57 | -2.87 | -0.07 | 0.86 | -0.95
2018-05-10 15:59 | 1923.8 | 4.999 | 2.065 | 2.734 | 2.831 | 2.295 | 2.594 | 2.343 | -5.02 | -87.67 | -87.39 | -0.57 | -2.87 | -0.07 | 0.86 | -0.95
2018-05-10 15:59 | 1924 | 4.999 | 2.067 | 2.734 | 2.831 | 2.295 | 2.593 | 2.344 | -4.99 | -87.4 | -87.12 | -0.58 | -2.87 | -0.07 | 0.86 | -0.94
2018-05-10 15:59 | 1924.2 | 4.999 | 2.068 | 2.734 | 2.831 | 2.295 | 2.592 | 2.344 | -4.95 | -87.14 | -86.9 | -0.57 | -2.87 | -0.06 | 0.85 | -0.94
2018-05-10 15:59 | 1924.4 | 4.999 | 2.07 | 2.734 | 2.831 | 2.295 | 2.592 | 2.345 | -4.92 | -86.86 | -86.63 | -0.57 | -2.87 | -0.06 | 0.85 | -0.93
2018-05-10 15:59 | 1924.6 | 4.999 | 2.072 | 2.734 | 2.831 | 2.295 | 2.592 | 2.345 | -4.89 | -86.58 | -86.34 | -0.57 | -2.87 | -0.06 | 0.85 | -0.93
2018-05-10 15:59 | 1924.8 | 4.999 | 2.073 | 2.734 | 2.831 | 2.295 | 2.591 | 2.346 | -4.86 | -86.29 | -86.07 | -0.58 | -2.87 | -0.06 | 0.85 | -0.93
2018-05-10 15:59 | 1925 | 4.999 | 2.075 | 2.734 | 2.831 | 2.295 | 2.589 | 2.346 | -4.83 | -86 | -85.79 | -0.57 | -2.87 | -0.06 | 0.84 | -0.93
2018-05-10 15:59 | 1925.2 | 4.999 | 2.077 | 2.734 | 2.831 | 2.295 | 2.588 | 2.347 | -4.79 | -85.7 | -85.51 | -0.57 | -2.88 | -0.06 | 0.83 | -0.92
2018-05-10 15:59 | 1925.4 | 4.999 | 2.079 | 2.734 | 2.831 | 2.295 | 2.587 | 2.349 | -4.76 | -85.39 | -85.18 | -0.57 | -2.87 | -0.06 | 0.82 | -0.91
2018-05-10 15:59 | 1925.6 | 4.999 | 2.081 | 2.734 | 2.831 | 2.295 | 2.586 | 2.349 | -4.72 | -85.08 | -84.9 | -0.57 | -2.88 | -0.06 | 0.82 | -0.91
2018-05-10 15:59 | 1925.8 | 4.999 | 2.083 | 2.734 | 2.831 | 2.295 | 2.585 | 2.35 | -4.69 | -84.75 | -84.56 | -0.57 | -2.87 | -0.06 | 0.82 | -0.91
2018-05-10 15:59 | 1926 | 4.999 | 2.085 | 2.734 | 2.831 | 2.295 | 2.585 | 2.351 | -4.65 | -84.43 | -84.25 | -0.58 | -2.87 | -0.06 | 0.81 | -0.9
2018-05-10 15:59 | 1926.2 | 4.999 | 2.087 | 2.734 | 2.831 | 2.295 | 2.584 | 2.351 | -4.62 | -84.09 | -83.91 | -0.57 | -2.87 | -0.06 | 0.81 | -0.9
2018-05-10 15:59 | 1926.4 | 4.999 | 2.089 | 2.734 | 2.831 | 2.295 | 2.584 | 2.351 | -4.58 | -83.76 | -83.6 | -0.58 | -2.87 | -0.06 | 0.81 | -0.9
2018-05-10 15:59 | 1926.6 | 4.999 | 2.091 | 2.734 | 2.831 | 2.295 | 2.583 | 2.351 | -4.54 | -83.41 | -83.26 | -0.57 | -2.88 | -0.06 | 0.8 | -0.9
2018-05-10 15:59 | 1926.8 | 4.999 | 2.093 | 2.734 | 2.831 | 2.295 | 2.582 | 2.352 | -4.51 | -83.06 | -82.93 | -0.58 | -2.87 | -0.06 | 0.8 | -0.9
2018-05-10 15:59 | 1927 | 4.999 | 2.096 | 2.734 | 2.831 | 2.295 | 2.581 | 2.352 | -4.47 | -82.7 | -82.59 | -0.57 | -2.88 | -0.06 | 0.79 | -0.9
2018-05-10 15:59 | 1927.2 | 4.999 | 2.098 | 2.734 | 2.831 | 2.295 | 2.58 | 2.352 | -4.43 | -82.33 | -82.22 | -0.58 | -2.87 | -0.06 | 0.79 | -0.89
2018-05-10 15:59 | 1927.4 | 4.999 | 2.1 | 2.734 | 2.831 | 2.295 | 2.579 | 2.352 | -4.39 | -81.96 | -81.87 | -0.57 | -2.87 | -0.06 | 0.78 | -0.89
2018-05-10 15:59 | 1927.6 | 4.999 | 2.103 | 2.734 | 2.831 | 2.295 | 2.579 | 2.353 | -4.35 | -81.58 | -81.5 | -0.57 | -2.87 | -0.06 | 0.78 | -0.89
2018-05-10 15:59 | 1927.8 | 4.999 | 2.105 | 2.734 | 2.831 | 2.295 | 2.578 | 2.354 | -4.32 | -81.2 | -81.12 | -0.57 | -2.87 | -0.06 | 0.78 | -0.88
2018-05-10 15:59 | 1928 | 4.999 | 2.107 | 2.734 | 2.831 | 2.295 | 2.578 | 2.355 | -4.28 | -80.81 | -80.74 | -0.57 | -2.88 | -0.06 | 0.78 | -0.88
2018-05-10 15:59 | 1928.2 | 4.999 | 2.11 | 2.734 | 2.831 | 2.295 | 2.578 | 2.355 | -4.24 | -80.42 | -80.36 | -0.57 | -2.87 | -0.06 | 0.77 | -0.88
2018-05-10 16:00 | 1928.4 | 4.999 | 2.112 | 2.734 | 2.831 | 2.295 | 2.577 | 2.356 | -4.2 | -80.01 | -79.96 | -0.57 | -2.87 | -0.06 | 0.77 | -0.87
2018-05-10 16:00 | 1928.6 | 4.999 | 2.115 | 2.734 | 2.831 | 2.295 | 2.576 | 2.356 | -4.15 | -79.61 | -79.54 | -0.57 | -2.87 | -0.06 | 0.77 | -0.87
2018-05-10 16:00 | 1928.8 | 4.999 | 2.118 | 2.734 | 2.831 | 2.295 | 2.576 | 2.357 | -4.11 | -79.19 | -79.13 | -0.57 | -2.87 | -0.06 | 0.76 | -0.87
2018-05-10 16:00 | 1929 | 4.999 | 2.12 | 2.734 | 2.831 | 2.295 | 2.574 | 2.358 | -4.07 | -78.78 | -78.75 | -0.57 | -2.87 | -0.06 | 0.76 | -0.86
2018-05-10 16:00 | 1929.2 | 4.999 | 2.123 | 2.734 | 2.831 | 2.295 | 2.572 | 2.358 | -4.03 | -78.35 | -78.33 | -0.57 | -2.87 | -0.06 | 0.75 | -0.86
2018-05-10 16:00 | 1929.4 | 4.999 | 2.125 | 2.734 | 2.831 | 2.295 | 2.571 | 2.359 | -3.99 | -77.92 | -77.89 | -0.56 | -2.87 | -0.06 | 0.74 | -0.86
2018-05-10 16:00 | 1929.6 | 4.999 | 2.128 | 2.734 | 2.831 | 2.295 | 2.57 | 2.36 | -3.94 | -77.48 | -77.47 | -0.56 | -2.87 | -0.06 | 0.73 | -0.85
2018-05-10 16:00 | 1929.8 | 4.999 | 2.131 | 2.734 | 2.831 | 2.295 | 2.569 | 2.361 | -3.9 | -77.04 | -77.05 | -0.56 | -2.87 | -0.06 | 0.73 | -0.85
2018-05-10 16:00 | 1930 | 4.999 | 2.134 | 2.734 | 2.831 | 2.295 | 2.568 | 2.362 | -3.86 | -76.58 | -76.59 | -0.55 | -2.87 | -0.06 | 0.72 | -0.84
2018-05-10 16:00 | 1930.2 | 4.999 | 2.137 | 2.734 | 2.831 | 2.295 | 2.566 | 2.363 | -3.81 | -76.13 | -76.13 | -0.55 | -2.87 | -0.06 | 0.71 | -0.84
2018-05-10 16:00 | 1930.4 | 4.999 | 2.139 | 2.734 | 2.831 | 2.295 | 2.565 | 2.364 | -3.77 | -75.67 | -75.7 | -0.54 | -2.87 | -0.06 | 0.71 | -0.83
2018-05-10 16:00 | 1930.6 | 4.999 | 2.142 | 2.734 | 2.831 | 2.295 | 2.564 | 2.367 | -3.73 | -75.21 | -75.22 | -0.54 | -2.87 | -0.06 | 0.7 | -0.81
2018-05-10 16:00 | 1930.8 | 4.999 | 2.145 | 2.733 | 2.831 | 2.295 | 2.562 | 2.369 | -3.68 | -74.73 | -74.77 | -0.54 | -2.87 | -0.06 | 0.69 | -0.81
2018-05-10 16:00 | 1931 | 4.999 | 2.148 | 2.733 | 2.831 | 2.294 | 2.56 | 2.37 | -3.64 | -74.25 | -74.29 | -0.53 | -2.87 | -0.06 | 0.68 | -0.8
2018-05-10 16:00 | 1931.2 | 4.999 | 2.151 | 2.733 | 2.831 | 2.294 | 2.559 | 2.371 | -3.59 | -73.78 | -73.83 | -0.53 | -2.87 | -0.06 | 0.67 | -0.79
2018-05-10 16:00 | 1931.4 | 4.999 | 2.154 | 2.733 | 2.831 | 2.294 | 2.557 | 2.372 | -3.55 | -73.29 | -73.35 | -0.52 | -2.87 | -0.06 | 0.67 | -0.79
2018-05-10 16:00 | 1931.6 | 4.999 | 2.157 | 2.733 | 2.832 | 2.294 | 2.556 | 2.372 | -3.5 | -72.8 | -72.86 | -0.52 | -2.87 | -0.06 | 0.66 | -0.79
2018-05-10 16:00 | 1931.8 | 4.999 | 2.161 | 2.733 | 2.832 | 2.294 | 2.555 | 2.373 | -3.46 | -72.3 | -72.38 | -0.51 | -2.87 | -0.06 | 0.65 | -0.78
2018-05-10 16:00 | 1932 | 4.999 | 2.164 | 2.733 | 2.832 | 2.294 | 2.554 | 2.373 | -3.41 | -71.79 | -71.86 | -0.51 | -2.86 | -0.06 | 0.65 | -0.78
2018-05-10 16:00 | 1932.2 | 4.999 | 2.167 | 2.733 | 2.832 | 2.294 | 2.553 | 2.373 | -3.36 | -71.28 | -71.4 | -0.5 | -2.86 | -0.06 | 0.64 | -0.78
2018-05-10 16:00 | 1932.4 | 4.999 | 2.17 | 2.733 | 2.832 | 2.294 | 2.552 | 2.375 | -3.32 | -70.76 | -70.88 | -0.49 | -2.86 | -0.06 | 0.64 | -0.77
2018-05-10 16:00 | 1932.6 | 4.999 | 2.173 | 2.732 | 2.832 | 2.294 | 2.551 | 2.375 | -3.27 | -70.24 | -70.35 | -0.48 | -2.86 | -0.06 | 0.63 | -0.77
2018-05-10 16:00 | 1932.8 | 4.999 | 2.177 | 2.732 | 2.832 | 2.294 | 2.55 | 2.376 | -3.22 | -69.72 | -69.83 | -0.47 | -2.86 | -0.06 | 0.62 | -0.76
2018-05-10 16:00 | 1933 | 4.999 | 2.18 | 2.732 | 2.832 | 2.294 | 2.548 | 2.377 | -3.18 | -69.18 | -69.3 | -0.46 | -2.86 | -0.06 | 0.62 | -0.76
2018-05-10 16:00 | 1933.2 | 4.999 | 2.183 | 2.732 | 2.832 | 2.294 | 2.547 | 2.378 | -3.13 | -68.65 | -68.77 | -0.45 | -2.85 | -0.06 | 0.61 | -0.75
2018-05-10 16:00 | 1933.4 | 4.999 | 2.187 | 2.732 | 2.832 | 2.294 | 2.546 | 2.379 | -3.09 | -68.11 | -68.23 | -0.44 | -2.85 | -0.06 | 0.6 | -0.75
2018-05-10 16:00 | 1933.6 | 4.999 | 2.19 | 2.731 | 2.832 | 2.294 | 2.544 | 2.38 | -3.04 | -67.56 | -67.69 | -0.42 | -2.85 | -0.06 | 0.6 | -0.74
2018-05-10 16:00 | 1933.8 | 4.999 | 2.194 | 2.731 | 2.832 | 2.294 | 2.543 | 2.381 | -2.99 | -67.01 | -67.14 | -0.41 | -2.85 | -0.06 | 0.59 | -0.74
2018-05-10 16:00 | 1934 | 4.999 | 2.197 | 2.731 | 2.832 | 2.293 | 2.541 | 2.383 | -2.95 | -66.45 | -66.59 | -0.4 | -2.84 | -0.06 | 0.58 | -0.73
2018-05-10 16:00 | 1934.2 | 4.999 | 2.201 | 2.731 | 2.832 | 2.293 | 2.539 | 2.383 | -2.9 | -65.89 | -66.02 | -0.4 | -2.84 | -0.05 | 0.57 | -0.73
2018-05-10 16:00 | 1934.4 | 4.999 | 2.204 | 2.731 | 2.832 | 2.293 | 2.537 | 2.384 | -2.85 | -65.32 | -65.5 | -0.39 | -2.83 | -0.05 | 0.55 | -0.72
2018-05-10 16:00 | 1934.6 | 4.999 | 2.208 | 2.731 | 2.832 | 2.293 | 2.534 | 2.385 | -2.81 | -64.74 | -64.94 | -0.38 | -2.82 | -0.05 | 0.54 | -0.71
2018-05-10 16:00 | 1934.8 | 4.999 | 2.212 | 2.73 | 2.832 | 2.293 | 2.533 | 2.387 | -2.76 | -64.17 | -64.36 | -0.37 | -2.82 | -0.05 | 0.53 | -0.71
2018-05-10 16:00 | 1935 | 4.999 | 2.215 | 2.73 | 2.833 | 2.293 | 2.531 | 2.388 | -2.71 | -63.59 | -63.83 | -0.37 | -2.81 | -0.05 | 0.53 | -0.7
2018-05-10 16:00 | 1935.2 | 4.999 | 2.219 | 2.73 | 2.833 | 2.293 | 2.531 | 2.389 | -2.67 | -63 | -63.23 | -0.35 | -2.8 | -0.05 | 0.52 | -0.7
2018-05-10 16:00 | 1935.4 | 4.999 | 2.223 | 2.73 | 2.833 | 2.293 | 2.53 | 2.39 | -2.62 | -62.41 | -62.63 | -0.34 | -2.79 | -0.05 | 0.52 | -0.69
2018-05-10 16:00 | 1935.6 | 4.999 | 2.226 | 2.73 | 2.833 | 2.293 | 2.529 | 2.391 | -2.57 | -61.82 | -62.02 | -0.34 | -2.79 | -0.05 | 0.51 | -0.68
2018-05-10 16:00 | 1935.8 | 4.999 | 2.23 | 2.73 | 2.833 | 2.293 | 2.529 | 2.392 | -2.52 | -61.21 | -61.43 | -0.33 | -2.78 | -0.05 | 0.51 | -0.68
2018-05-10 16:00 | 1936 | 4.999 | 2.234 | 2.729 | 2.833 | 2.292 | 2.527 | 2.394 | -2.48 | -60.61 | -60.83 | -0.32 | -2.77 | -0.05 | 0.5 | -0.67
2018-05-10 16:00 | 1936.2 | 4.999 | 2.238 | 2.729 | 2.833 | 2.292 | 2.526 | 2.395 | -2.43 | -60 | -60.23 | -0.31 | -2.76 | -0.05 | 0.5 | -0.66
2018-05-10 16:00 | 1936.4 | 4.999 | 2.242 | 2.729 | 2.834 | 2.292 | 2.524 | 2.396 | -2.38 | -59.39 | -59.62 | -0.3 | -2.75 | -0.05 | 0.49 | -0.66
2018-05-10 16:00 | 1936.6 | 4.999 | 2.246 | 2.729 | 2.834 | 2.292 | 2.522 | 2.397 | -2.33 | -58.76 | -59.02 | -0.29 | -2.74 | -0.05 | 0.47 | -0.65
2018-05-10 16:00 | 1936.8 | 4.999 | 2.249 | 2.729 | 2.834 | 2.292 | 2.518 | 2.398 | -2.29 | -58.15 | -58.42 | -0.29 | -2.73 | -0.05 | 0.45 | -0.65
2018-05-10 16:00 | 1937 | 4.999 | 2.253 | 2.729 | 2.834 | 2.292 | 2.515 | 2.402 | -2.24 | -57.52 | -57.78 | -0.27 | -2.73 | -0.05 | 0.44 | -0.63
2018-05-10 16:00 | 1937.2 | 4.999 | 2.257 | 2.728 | 2.834 | 2.292 | 2.513 | 2.404 | -2.2 | -56.89 | -57.16 | -0.27 | -2.72 | -0.05 | 0.43 | -0.61
2018-05-10 16:00 | 1937.4 | 4.999 | 2.261 | 2.728 | 2.834 | 2.292 | 2.512 | 2.406 | -2.15 | -56.25 | -56.52 | -0.26 | -2.71 | -0.05 | 0.42 | -0.6
2018-05-10 16:00 | 1937.6 | 4.999 | 2.266 | 2.728 | 2.835 | 2.292 | 2.511 | 2.409 | -2.1 | -55.61 | -55.87 | -0.25 | -2.7 | -0.05 | 0.42 | -0.59
2018-05-10 16:00 | 1937.8 | 4.999 | 2.27 | 2.728 | 2.835 | 2.292 | 2.511 | 2.41 | -2.05 | -54.96 | -55.24 | -0.24 | -2.69 | -0.05 | 0.42 | -0.58
2018-05-10 16:00 | 1938 | 4.999 | 2.274 | 2.728 | 2.835 | 2.292 | 2.51 | 2.411 | -2.01 | -54.32 | -54.62 | -0.24 | -2.68 | -0.05 | 0.41 | -0.58
2018-05-10 16:00 | 1938.2 | 4.999 | 2.278 | 2.728 | 2.835 | 2.292 | 2.509 | 2.412 | -1.96 | -53.66 | -53.98 | -0.23 | -2.67 | -0.04 | 0.41 | -0.57
2018-05-10 16:00 | 1938.4 | 4.999 | 2.282 | 2.728 | 2.835 | 2.292 | 2.508 | 2.413 | -1.91 | -53.01 | -53.33 | -0.23 | -2.66 | -0.04 | 0.4 | -0.57
2018-05-10 16:00 | 1938.6 | 4.999 | 2.286 | 2.728 | 2.836 | 2.291 | 2.507 | 2.414 | -1.87 | -52.34 | -52.66 | -0.22 | -2.65 | -0.04 | 0.39 | -0.56
2018-05-10 16:00 | 1938.8 | 4.999 | 2.29 | 2.727 | 2.836 | 2.292 | 2.506 | 2.415 | -1.82 | -51.68 | -52.01 | -0.21 | -2.64 | -0.04 | 0.39 | -0.56
2018-05-10 16:00 | 1939 | 4.999 | 2.294 | 2.727 | 2.836 | 2.292 | 2.504 | 2.416 | -1.78 | -51.01 | -51.38 | -0.21 | -2.63 | -0.04 | 0.38 | -0.55
2018-05-10 16:00 | 1939.2 | 4.999 | 2.299 | 2.727 | 2.836 | 2.291 | 2.502 | 2.418 | -1.73 | -50.34 | -50.68 | -0.2 | -2.62 | -0.04 | 0.37 | -0.54
2018-05-10 16:00 | 1939.4 | 4.999 | 2.303 | 2.727 | 2.836 | 2.292 | 2.499 | 2.42 | -1.68 | -49.66 | -50.01 | -0.19 | -2.61 | -0.04 | 0.35 | -0.53
2018-05-10 16:00 | 1939.6 | 4.999 | 2.307 | 2.727 | 2.837 | 2.291 | 2.497 | 2.422 | -1.64 | -48.99 | -49.34 | -0.19 | -2.6 | -0.04 | 0.34 | -0.52
2018-05-10 16:00 | 1939.8 | 4.999 | 2.312 | 2.727 | 2.837 | 2.291 | 2.494 | 2.423 | -1.59 | -48.31 | -48.65 | -0.18 | -2.59 | -0.04 | 0.32 | -0.51
2018-05-10 16:00 | 1940 | 4.999 | 2.316 | 2.727 | 2.837 | 2.291 | 2.492 | 2.425 | -1.55 | -47.62 | -47.98 | -0.17 | -2.58 | -0.04 | 0.32 | -0.5
2018-05-10 16:00 | 1940.2 | 4.999 | 2.32 | 2.727 | 2.837 | 2.291 | 2.491 | 2.426 | -1.5 | -46.93 | -47.27 | -0.17 | -2.57 | -0.04 | 0.31 | -0.5
2018-05-10 16:00 | 1940.4 | 4.999 | 2.325 | 2.726 | 2.837 | 2.291 | 2.489 | 2.427 | -1.46 | -46.23 | -46.58 | -0.16 | -2.56 | -0.04 | 0.3 | -0.49
2018-05-10 16:00 | 1940.6 | 4.999 | 2.329 | 2.726 | 2.838 | 2.291 | 2.488 | 2.428 | -1.41 | -45.54 | -45.89 | -0.16 | -2.54 | -0.04 | 0.29 | -0.49
2018-05-10 16:00 | 1940.8 | 4.999 | 2.333 | 2.726 | 2.838 | 2.291 | 2.486 | 2.43 | -1.37 | -44.84 | -45.2 | -0.15 | -2.53 | -0.04 | 0.28 | -0.48
2018-05-10 16:00 | 1941 | 4.999 | 2.338 | 2.726 | 2.838 | 2.291 | 2.484 | 2.432 | -1.32 | -44.13 | -44.51 | -0.14 | -2.52 | -0.04 | 0.27 | -0.47
2018-05-10 16:00 | 1941.2 | 4.999 | 2.342 | 2.726 | 2.838 | 2.291 | 2.484 | 2.434 | -1.28 | -43.42 | -43.8 | -0.13 | -2.51 | -0.04 | 0.27 | -0.45
2018-05-10 16:00 | 1941.4 | 4.999 | 2.347 | 2.726 | 2.838 | 2.291 | 2.482 | 2.436 | -1.23 | -42.71 | -43.1 | -0.13 | -2.5 | -0.04 | 0.26 | -0.45
2018-05-10 16:00 | 1941.6 | 4.999 | 2.351 | 2.726 | 2.839 | 2.29 | 2.481 | 2.437 | -1.19 | -42 | -42.39 | -0.12 | -2.49 | -0.04 | 0.25 | -0.44
2018-05-10 16:00 | 1941.8 | 4.999 | 2.356 | 2.726 | 2.839 | 2.29 | 2.479 | 2.439 | -1.14 | -41.28 | -41.68 | -0.12 | -2.48 | -0.04 | 0.25 | -0.43
2018-05-10 16:00 | 1942 | 4.999 | 2.36 | 2.725 | 2.839 | 2.29 | 2.478 | 2.44 | -1.1 | -40.56 | -40.97 | -0.11 | -2.47 | -0.04 | 0.24 | -0.42
2018-05-10 16:00 | 1942.2 | 4.999 | 2.365 | 2.725 | 2.839 | 2.29 | 2.476 | 2.442 | -1.05 | -39.84 | -40.27 | -0.11 | -2.45 | -0.04 | 0.23 | -0.41
2018-05-10 16:00 | 1942.4 | 4.999 | 2.37 | 2.725 | 2.839 | 2.29 | 2.473 | 2.443 | -1.01 | -39.11 | -39.54 | -0.1 | -2.45 | -0.04 | 0.21 | -0.41
2018-05-10 16:00 | 1942.6 | 4.999 | 2.374 | 2.725 | 2.84 | 2.29 | 2.472 | 2.444 | -0.96 | -38.38 | -38.81 | -0.09 | -2.43 | -0.04 | 0.21 | -0.4
2018-05-10 16:00 | 1942.8 | 4.999 | 2.379 | 2.725 | 2.84 | 2.29 | 2.471 | 2.446 | -0.92 | -37.65 | -38.12 | -0.08 | -2.42 | -0.03 | 0.2 | -0.39
2018-05-10 16:00 | 1943 | 4.999 | 2.383 | 2.725 | 2.84 | 2.289 | 2.47 | 2.448 | -0.87 | -36.91 | -37.39 | -0.08 | -2.41 | -0.03 | 0.2 | -0.38
2018-05-10 16:00 | 1943.2 | 4.999 | 2.388 | 2.725 | 2.84 | 2.289 | 2.469 | 2.449 | -0.83 | -36.17 | -36.65 | -0.07 | -2.39 | -0.03 | 0.19 | -0.38
2018-05-10 16:00 | 1943.4 | 4.999 | 2.393 | 2.725 | 2.841 | 2.289 | 2.468 | 2.449 | -0.79 | -35.44 | -35.92 | -0.07 | -2.38 | -0.03 | 0.18 | -0.37
2018-05-10 16:00 | 1943.6 | 4.999 | 2.397 | 2.725 | 2.841 | 2.289 | 2.466 | 2.45 | -0.74 | -34.7 | -35.18 | -0.06 | -2.37 | -0.03 | 0.17 | -0.37
2018-05-10 16:00 | 1943.8 | 4.999 | 2.402 | 2.725 | 2.841 | 2.289 | 2.464 | 2.451 | -0.7 | -33.95 | -34.43 | -0.06 | -2.35 | -0.03 | 0.16 | -0.36
2018-05-10 16:00 | 1944 | 4.999 | 2.407 | 2.724 | 2.841 | 2.289 | 2.462 | 2.453 | -0.66 | -33.2 | -33.71 | -0.05 | -2.34 | -0.03 | 0.15 | -0.35
2018-05-10 16:00 | 1944.2 | 4.999 | 2.411 | 2.724 | 2.841 | 2.289 | 2.461 | 2.456 | -0.61 | -32.44 | -32.96 | -0.04 | -2.33 | -0.03 | 0.15 | -0.34
2018-05-10 16:00 | 1944.4 | 4.999 | 2.416 | 2.724 | 2.842 | 2.289 | 2.46 | 2.458 | -0.57 | -31.69 | -32.24 | -0.03 | -2.32 | -0.03 | 0.14 | -0.33
2018-05-10 16:00 | 1944.6 | 4.999 | 2.421 | 2.724 | 2.842 | 2.289 | 2.459 | 2.459 | -0.52 | -30.94 | -31.5 | -0.03 | -2.31 | -0.03 | 0.14 | -0.32
2018-05-10 16:00 | 1944.8 | 4.999 | 2.425 | 2.724 | 2.842 | 2.289 | 2.458 | 2.461 | -0.48 | -30.18 | -30.76 | -0.02 | -2.3 | -0.03 | 0.13 | -0.31
2018-05-10 16:00 | 1945 | 4.999 | 2.43 | 2.724 | 2.842 | 2.288 | 2.455 | 2.463 | -0.43 | -29.42 | -30 | -0.02 | -2.29 | -0.03 | 0.12 | -0.3
2018-05-10 16:00 | 1945.2 | 4.999 | 2.435 | 2.724 | 2.842 | 2.288 | 2.453 | 2.464 | -0.39 | -28.66 | -29.23 | -0.01 | -2.28 | -0.03 | 0.1 | -0.29
2018-05-10 16:00 | 1945.4 | 4.999 | 2.44 | 2.724 | 2.843 | 2.288 | 2.452 | 2.467 | -0.34 | -27.9 | -28.47 | -0.01 | -2.27 | -0.03 | 0.1 | -0.28
2018-05-10 16:00 | 1945.6 | 4.999 | 2.445 | 2.724 | 2.843 | 2.288 | 2.451 | 2.469 | -0.3 | -27.13 | -27.71 | -0.01 | -2.25 | -0.03 | 0.09 | -0.27
2018-05-10 16:00 | 1945.8 | 4.999 | 2.45 | 2.723 | 2.843 | 2.288 | 2.45 | 2.47 | -0.25 | -26.36 | -26.96 | 0 | -2.24 | -0.02 | 0.09 | -0.26
2018-05-10 16:00 | 1946 | 4.999 | 2.455 | 2.723 | 2.843 | 2.288 | 2.448 | 2.471 | -0.21 | -25.59 | -26.17 | 0 | -2.23 | -0.02 | 0.08 | -0.25
2018-05-10 16:00 | 1946.2 | 4.999 | 2.459 | 2.723 | 2.844 | 2.288 | 2.446 | 2.474 | -0.17 | -24.81 | -25.41 | 0.01 | -2.22 | -0.02 | 0.07 | -0.24
2018-05-10 16:00 | 1946.4 | 4.999 | 2.464 | 2.723 | 2.844 | 2.287 | 2.444 | 2.477 | -0.12 | -24.04 | -24.64 | 0.01 | -2.21 | -0.02 | 0.06 | -0.23
2018-05-10 16:00 | 1946.6 | 4.999 | 2.469 | 2.723 | 2.844 | 2.287 | 2.443 | 2.479 | -0.08 | -23.26 | -23.85 | 0.02 | -2.2 | -0.02 | 0.05 | -0.21
2018-05-10 16:00 | 1946.8 | 4.999 | 2.474 | 2.723 | 2.844 | 2.287 | 2.441 | 2.48 | -0.04 | -22.49 | -23.07 | 0.02 | -2.19 | -0.02 | 0.04 | -0.21
2018-05-10 16:00 | 1947 | 4.999 | 2.479 | 2.723 | 2.844 | 2.287 | 2.439 | 2.48 | 0 | -21.71 | -22.29 | 0.02 | -2.17 | -0.02 | 0.03 | -0.21
2018-05-10 16:00 | 1947.2 | 4.999 | 2.484 | 2.723 | 2.845 | 2.287 | 2.438 | 2.481 | 0.04 | -20.93 | -21.51 | 0.03 | -2.16 | -0.02 | 0.02 | -0.2
2018-05-10 16:00 | 1947.4 | 4.999 | 2.489 | 2.723 | 2.845 | 2.287 | 2.436 | 2.482 | 0.08 | -20.14 | -20.73 | 0.03 | -2.15 | -0.02 | 0.01 | -0.2
2018-05-10 16:00 | 1947.6 | 4.999 | 2.494 | 2.723 | 2.845 | 2.287 | 2.434 | 2.483 | 0.12 | -19.36 | -19.95 | 0.03 | -2.14 | -0.02 | 0 | -0.19
2018-05-10 16:00 | 1947.8 | 4.999 | 2.499 | 2.723 | 2.845 | 2.287 | 2.433 | 2.485 | 0.17 | -18.57 | -19.16 | 0.03 | -2.13 | -0.02 | -0.01 | -0.18
2018-05-10 16:00 | 1948 | 4.999 | 2.504 | 2.723 | 2.846 | 2.287 | 2.431 | 2.488 | 0.21 | -17.79 | -18.39 | 0.04 | -2.11 | -0.02 | -0.01 | -0.16
2018-05-10 16:00 | 1948.2 | 4.999 | 2.509 | 2.723 | 2.846 | 2.287 | 2.429 | 2.492 | 0.25 | -17 | -17.6 | 0.03 | -2.1 | -0.02 | -0.02 | -0.14
2018-05-10 16:00 | 1948.4 | 4.999 | 2.514 | 2.723 | 2.846 | 2.286 | 2.428 | 2.495 | 0.3 | -16.21 | -16.83 | 0.04 | -2.08 | -0.02 | -0.03 | -0.13
2018-05-10 16:00 | 1948.6 | 4.999 | 2.519 | 2.723 | 2.846 | 2.286 | 2.426 | 2.497 | 0.34 | -15.42 | -16.02 | 0.04 | -2.07 | -0.02 | -0.04 | -0.12
2018-05-10 16:00 | 1948.8 | 4.999 | 2.524 | 2.723 | 2.847 | 2.286 | 2.424 | 2.498 | 0.38 | -14.63 | -15.23 | 0.04 | -2.05 | -0.02 | -0.05 | -0.11
2018-05-10 16:00 | 1949 | 4.999 | 2.529 | 2.723 | 2.847 | 2.286 | 2.423 | 2.5 | 0.42 | -13.83 | -14.43 | 0.04 | -2.04 | -0.01 | -0.06 | -0.1
2018-05-10 16:00 | 1949.2 | 4.999 | 2.534 | 2.723 | 2.847 | 2.286 | 2.422 | 2.501 | 0.46 | -13.03 | -13.63 | 0.04 | -2.03 | -0.01 | -0.06 | -0.09
2018-05-10 16:00 | 1949.4 | 4.999 | 2.539 | 2.723 | 2.847 | 2.285 | 2.42 | 2.502 | 0.5 | -12.24 | -12.83 | 0.04 | -2.01 | -0.01 | -0.07 | -0.09
2018-05-10 16:00 | 1949.6 | 4.999 | 2.545 | 2.723 | 2.848 | 2.285 | 2.418 | 2.504 | 0.54 | -11.44 | -12.04 | 0.04 | -2.01 | -0.01 | -0.09 | -0.08
2018-05-10 16:00 | 1949.8 | 4.999 | 2.55 | 2.723 | 2.848 | 2.285 | 2.416 | 2.506 | 0.59 | -10.65 | -11.24 | 0.04 | -1.99 | -0.01 | -0.09 | -0.07
2018-05-10 16:00 | 1950 | 4.999 | 2.555 | 2.723 | 2.848 | 2.285 | 2.416 | 2.508 | 0.63 | -9.85 | -10.43 | 0.04 | -1.98 | -0.01 | -0.1 | -0.06
2018-05-10 16:00 | 1950.2 | 4.999 | 2.56 | 2.723 | 2.848 | 2.285 | 2.415 | 2.509 | 0.67 | -9.05 | -9.64 | 0.04 | -1.97 | -0.01 | -0.1 | -0.05
2018-05-10 16:00 | 1950.4 | 4.999 | 2.565 | 2.723 | 2.849 | 2.285 | 2.414 | 2.51 | 0.71 | -8.25 | -8.84 | 0.04 | -1.95 | -0.01 | -0.11 | -0.04
2018-05-10 16:00 | 1950.6 | 4.999 | 2.57 | 2.723 | 2.849 | 2.285 | 2.412 | 2.513 | 0.75 | -7.45 | -8.03 | 0.04 | -1.94 | -0.01 | -0.11 | -0.03
2018-05-10 16:00 | 1950.8 | 4.999 | 2.575 | 2.723 | 2.849 | 2.285 | 2.411 | 2.515 | 0.79 | -6.65 | -7.22 | 0.04 | -1.92 | -0.01 | -0.12 | -0.02
2018-05-10 16:00 | 1951 | 4.999 | 2.58 | 2.723 | 2.849 | 2.285 | 2.41 | 2.518 | 0.83 | -5.85 | -6.42 | 0.05 | -1.91 | -0.01 | -0.13 | 0
2018-05-10 16:00 | 1951.2 | 4.999 | 2.585 | 2.723 | 2.85 | 2.285 | 2.409 | 2.52 | 0.87 | -5.05 | -5.63 | 0.05 | -1.89 | -0.01 | -0.13 | 0.01
2018-05-10 16:00 | 1951.4 | 4.999 | 2.59 | 2.723 | 2.85 | 2.284 | 2.407 | 2.521 | 0.91 | -4.25 | -4.82 | 0.05 | -1.88 | -0.01 | -0.14 | 0.01
2018-05-10 16:00 | 1951.6 | 4.999 | 2.596 | 2.723 | 2.85 | 2.284 | 2.405 | 2.523 | 0.95 | -3.45 | -4.02 | 0.05 | -1.87 | -0.01 | -0.15 | 0.02
2018-05-10 16:00 | 1951.8 | 4.999 | 2.601 | 2.723 | 2.85 | 2.284 | 2.404 | 2.525 | 0.99 | -2.64 | -3.23 | 0.05 | -1.86 | -0.01 | -0.16 | 0.04
2018-05-10 16:00 | 1952 | 4.999 | 2.606 | 2.723 | 2.851 | 2.284 | 2.403 | 2.527 | 1.03 | -1.84 | -2.44 | 0.05 | -1.84 | -0.01 | -0.16 | 0.04
2018-05-10 16:00 | 1952.2 | 4.999 | 2.611 | 2.723 | 2.851 | 2.284 | 2.401 | 2.528 | 1.07 | -1.04 | -1.64 | 0.05 | -1.83 | 0 | -0.17 | 0.05
2018-05-10 16:00 | 1952.4 | 4.999 | 2.616 | 2.723 | 2.851 | 2.284 | 2.4 | 2.529 | 1.11 | -0.24 | -0.85 | 0.05 | -1.82 | 0 | -0.18 | 0.06
2018-05-10 16:00 | 1952.6 | 4.999 | 2.621 | 2.723 | 2.851 | 2.284 | 2.399 | 2.53 | 1.14 | 0.54 | -0.08 | 0.05 | -1.81 | 0 | -0.19 | 0.06
2018-05-10 16:00 | 1952.8 | 4.999 | 2.626 | 2.722 | 2.851 | 2.283 | 2.398 | 2.532 | 1.19 | 1.34 | 0.72 | 0.05 | -1.79 | 0 | -0.19 | 0.07
2018-05-10 16:00 | 1953 | 4.999 | 2.631 | 2.722 | 2.852 | 2.283 | 2.396 | 2.535 | 1.23 | 2.14 | 1.49 | 0.05 | -1.78 | 0 | -0.2 | 0.09
2018-05-10 16:00 | 1953.2 | 4.999 | 2.636 | 2.722 | 2.852 | 2.283 | 2.395 | 2.537 | 1.26 | 2.93 | 2.29 | 0.05 | -1.77 | 0 | -0.21 | 0.1
2018-05-10 16:00 | 1953.4 | 4.999 | 2.641 | 2.722 | 2.852 | 2.283 | 2.393 | 2.54 | 1.3 | 3.73 | 3.09 | 0.05 | -1.76 | 0 | -0.22 | 0.11
2018-05-10 16:00 | 1953.6 | 4.999 | 2.646 | 2.722 | 2.852 | 2.283 | 2.392 | 2.542 | 1.34 | 4.52 | 3.87 | 0.06 | -1.74 | 0 | -0.22 | 0.13
2018-05-10 16:00 | 1953.8 | 4.999 | 2.651 | 2.722 | 2.853 | 2.283 | 2.39 | 2.543 | 1.38 | 5.32 | 4.66 | 0.06 | -1.73 | 0 | -0.23 | 0.13
2018-05-10 16:00 | 1954 | 4.999 | 2.656 | 2.722 | 2.853 | 2.283 | 2.388 | 2.545 | 1.41 | 6.11 | 5.48 | 0.06 | -1.72 | 0 | -0.24 | 0.14
2018-05-10 16:00 | 1954.2 | 4.999 | 2.661 | 2.722 | 2.853 | 2.283 | 2.387 | 2.546 | 1.45 | 6.91 | 6.25 | 0.06 | -1.71 | 0 | -0.25 | 0.15
2018-05-10 16:00 | 1954.4 | 4.999 | 2.666 | 2.722 | 2.853 | 2.283 | 2.385 | 2.549 | 1.49 | 7.71 | 7.05 | 0.07 | -1.69 | 0 | -0.26 | 0.16
2018-05-10 16:00 | 1954.6 | 4.999 | 2.671 | 2.722 | 2.854 | 2.283 | 2.382 | 2.551 | 1.53 | 8.5 | 7.82 | 0.07 | -1.68 | 0 | -0.28 | 0.18
2018-05-10 16:00 | 1954.8 | 4.999 | 2.676 | 2.722 | 2.854 | 2.283 | 2.379 | 2.553 | 1.56 | 9.3 | 8.63 | 0.07 | -1.66 | 0 | -0.29 | 0.19
2018-05-10 16:00 | 1955 | 4.999 | 2.681 | 2.722 | 2.854 | 2.283 | 2.377 | 2.555 | 1.6 | 10.09 | 9.41 | 0.08 | -1.65 | 0 | -0.3 | 0.2
2018-05-10 16:00 | 1955.2 | 4.999 | 2.686 | 2.722 | 2.854 | 2.282 | 2.375 | 2.556 | 1.64 | 10.89 | 10.2 | 0.08 | -1.63 | 0 | -0.32 | 0.2
2018-05-10 16:00 | 1955.4 | 4.999 | 2.691 | 2.722 | 2.855 | 2.282 | 2.373 | 2.557 | 1.67 | 11.68 | 11 | 0.08 | -1.62 | 0 | -0.33 | 0.21
2018-05-10 16:00 | 1955.6 | 4.999 | 2.696 | 2.722 | 2.855 | 2.282 | 2.371 | 2.558 | 1.71 | 12.47 | 11.78 | 0.08 | -1.6 | 0.01 | -0.34 | 0.21
2018-05-10 16:00 | 1955.8 | 4.999 | 2.701 | 2.722 | 2.855 | 2.282 | 2.369 | 2.56 | 1.75 | 13.27 | 12.58 | 0.08 | -1.59 | 0.01 | -0.35 | 0.22
2018-05-10 16:00 | 1956 | 4.999 | 2.706 | 2.722 | 2.855 | 2.282 | 2.369 | 2.562 | 1.78 | 14.06 | 13.38 | 0.08 | -1.58 | 0.01 | -0.35 | 0.23
2018-05-10 16:00 | 1956.2 | 4.999 | 2.711 | 2.722 | 2.856 | 2.282 | 2.367 | 2.563 | 1.82 | 14.85 | 14.14 | 0.08 | -1.57 | 0.01 | -0.36 | 0.24
2018-05-10 16:00 | 1956.4 | 4.999 | 2.716 | 2.722 | 2.856 | 2.282 | 2.365 | 2.564 | 1.86 | 15.64 | 14.92 | 0.08 | -1.56 | 0.01 | -0.37 | 0.24
2018-05-10 16:00 | 1956.6 | 4.999 | 2.721 | 2.722 | 2.856 | 2.282 | 2.361 | 2.565 | 1.89 | 16.44 | 15.71 | 0.09 | -1.54 | 0.01 | -0.39 | 0.25
2018-05-10 16:00 | 1956.8 | 4.999 | 2.726 | 2.722 | 2.856 | 2.281 | 2.359 | 2.569 | 1.93 | 17.22 | 16.52 | 0.09 | -1.53 | 0.01 | -0.4 | 0.27
2018-05-10 16:00 | 1957 | 4.999 | 2.731 | 2.722 | 2.857 | 2.281 | 2.358 | 2.571 | 1.97 | 18.02 | 17.32 | 0.08 | -1.52 | 0.01 | -0.41 | 0.28
2018-05-10 16:00 | 1957.2 | 4.999 | 2.736 | 2.722 | 2.857 | 2.281 | 2.355 | 2.573 | 2 | 18.81 | 18.1 | 0.08 | -1.5 | 0.01 | -0.42 | 0.29
2018-05-10 16:00 | 1957.4 | 4.999 | 2.741 | 2.722 | 2.857 | 2.281 | 2.352 | 2.574 | 2.04 | 19.6 | 18.88 | 0.08 | -1.49 | 0.01 | -0.44 | 0.3
2018-05-10 16:00 | 1957.6 | 4.999 | 2.746 | 2.722 | 2.857 | 2.281 | 2.35 | 2.576 | 2.07 | 20.39 | 19.67 | 0.09 | -1.48 | 0.01 | -0.45 | 0.31
2018-05-10 16:00 | 1957.8 | 4.999 | 2.751 | 2.722 | 2.858 | 2.281 | 2.348 | 2.578 | 2.11 | 21.17 | 20.45 | 0.09 | -1.46 | 0.01 | -0.46 | 0.32
2018-05-10 16:00 | 1958 | 4.999 | 2.756 | 2.722 | 2.858 | 2.281 | 2.347 | 2.58 | 2.14 | 21.96 | 21.24 | 0.09 | -1.45 | 0.01 | -0.47 | 0.33
2018-05-10 16:00 | 1958.2 | 4.999 | 2.761 | 2.722 | 2.858 | 2.281 | 2.346 | 2.58 | 2.18 | 22.75 | 22.03 | 0.08 | -1.44 | 0.01 | -0.47 | 0.33
2018-05-10 16:00 | 1958.4 | 4.999 | 2.766 | 2.722 | 2.858 | 2.28 | 2.346 | 2.581 | 2.22 | 23.54 | 22.83 | 0.08 | -1.42 | 0.01 | -0.47 | 0.34
2018-05-10 16:00 | 1958.6 | 4.999 | 2.771 | 2.722 | 2.858 | 2.28 | 2.345 | 2.584 | 2.25 | 24.32 | 23.6 | 0.09 | -1.42 | 0.02 | -0.48 | 0.35
2018-05-10 16:00 | 1958.8 | 4.999 | 2.776 | 2.722 | 2.859 | 2.28 | 2.345 | 2.586 | 2.29 | 25.11 | 24.39 | 0.08 | -1.4 | 0.02 | -0.48 | 0.36
2018-05-10 16:00 | 1959 | 4.999 | 2.781 | 2.722 | 2.859 | 2.28 | 2.343 | 2.587 | 2.29 | 25.9 | 25.16 | 0.08 | -1.39 | 0.02 | -0.49 | 0.37
2018-05-10 16:00 | 1959.2 | 4.999 | 2.786 | 2.722 | 2.859 | 2.28 | 2.342 | 2.59 | 2.31 | 26.68 | 25.97 | 0.09 | -1.37 | 0.02 | -0.49 | 0.38
2018-05-10 16:00 | 1959.4 | 4.999 | 2.791 | 2.722 | 2.86 | 2.28 | 2.34 | 2.593 | 2.34 | 27.46 | 26.75 | 0.09 | -1.35 | 0.02 | -0.5 | 0.4
2018-05-10 16:00 | 1959.6 | 4.999 | 2.796 | 2.722 | 2.86 | 2.28 | 2.338 | 2.595 | 2.38 | 28.24 | 27.54 | 0.09 | -1.34 | 0.02 | -0.52 | 0.41
2018-05-10 16:00 | 1959.8 | 4.999 | 2.801 | 2.722 | 2.86 | 2.28 | 2.336 | 2.596 | 2.42 | 29.02 | 28.33 | 0.08 | -1.32 | 0.02 | -0.52 | 0.42
2018-05-10 16:00 | 1960 | 4.999 | 2.806 | 2.722 | 2.86 | 2.279 | 2.335 | 2.598 | 2.45 | 29.8 | 29.11 | 0.08 | -1.31 | 0.02 | -0.53 | 0.43
2018-05-10 16:00 | 1960.2 | 4.999 | 2.812 | 2.722 | 2.861 | 2.279 | 2.334 | 2.6 | 2.49 | 30.58 | 29.92 | 0.09 | -1.3 | 0.02 | -0.54 | 0.44
2018-05-10 16:00 | 1960.4 | 4.999 | 2.817 | 2.722 | 2.861 | 2.279 | 2.334 | 2.601 | 2.53 | 31.36 | 30.71 | 0.09 | -1.29 | 0.02 | -0.54 | 0.44
2018-05-10 16:00 | 1960.6 | 4.999 | 2.822 | 2.722 | 2.861 | 2.279 | 2.332 | 2.604 | 2.56 | 32.14 | 31.49 | 0.08 | -1.28 | 0.02 | -0.55 | 0.46
2018-05-10 16:00 | 1960.8 | 4.999 | 2.826 | 2.722 | 2.861 | 2.279 | 2.33 | 2.605 | 2.6 | 32.92 | 32.25 | 0.09 | -1.26 | 0.02 | -0.56 | 0.47
2018-05-10 16:00 | 1961 | 4.999 | 2.831 | 2.722 | 2.862 | 2.279 | 2.327 | 2.607 | 2.63 | 33.69 | 33.03 | 0.09 | -1.25 | 0.02 | -0.58 | 0.48
2018-05-10 16:00 | 1961.2 | 4.999 | 2.836 | 2.722 | 2.862 | 2.279 | 2.325 | 2.609 | 2.66 | 34.47 | 33.81 | 0.08 | -1.24 | 0.02 | -0.59 | 0.48
2018-05-10 16:00 | 1961.4 | 4.999 | 2.841 | 2.722 | 2.862 | 2.279 | 2.323 | 2.61 | 2.7 | 35.25 | 34.6 | 0.09 | -1.22 | 0.02 | -0.6 | 0.49
2018-05-10 16:00 | 1961.6 | 4.999 | 2.846 | 2.722 | 2.862 | 2.279 | 2.319 | 2.611 | 2.73 | 36.02 | 35.38 | 0.09 | -1.21 | 0.02 | -0.62 | 0.5
2018-05-10 16:00 | 1961.8 | 4.999 | 2.851 | 2.722 | 2.863 | 2.279 | 2.315 | 2.611 | 2.77 | 36.79 | 36.18 | 0.09 | -1.2 | 0.02 | -0.64 | 0.5
2018-05-10 16:00 | 1962 | 4.999 | 2.856 | 2.722 | 2.863 | 2.279 | 2.312 | 2.613 | 2.8 | 37.56 | 36.93 | 0.08 | -1.18 | 0.02 | -0.65 | 0.51
2018-05-10 16:00 | 1962.2 | 4.999 | 2.861 | 2.722 | 2.863 | 2.279 | 2.31 | 2.615 | 2.84 | 38.33 | 37.7 | 0.08 | -1.17 | 0.02 | -0.66 | 0.52
2018-05-10 16:00 | 1962.4 | 4.999 | 2.866 | 2.722 | 2.863 | 2.279 | 2.308 | 2.617 | 2.87 | 39.1 | 38.44 | 0.08 | -1.16 | 0.02 | -0.68 | 0.53
2018-05-10 16:00 | 1962.6 | 4.999 | 2.871 | 2.722 | 2.864 | 2.279 | 2.307 | 2.618 | 2.9 | 39.87 | 39.23 | 0.08 | -1.15 | 0.02 | -0.68 | 0.54
2018-05-10 16:00 | 1962.8 | 4.999 | 2.876 | 2.722 | 2.864 | 2.279 | 2.307 | 2.62 | 2.94 | 40.63 | 40 | 0.09 | -1.13 | 0.02 | -0.68 | 0.55
2018-05-10 16:00 | 1963 | 4.999 | 2.881 | 2.722 | 2.864 | 2.279 | 2.306 | 2.623 | 2.98 | 41.4 | 40.78 | 0.08 | -1.11 | 0.02 | -0.69 | 0.56
2018-05-10 16:00 | 1963.2 | 4.999 | 2.886 | 2.722 | 2.864 | 2.279 | 2.304 | 2.626 | 3.01 | 42.17 | 41.54 | 0.08 | -1.1 | 0.02 | -0.7 | 0.58
2018-05-10 16:00 | 1963.4 | 4.999 | 2.89 | 2.722 | 2.865 | 2.279 | 2.301 | 2.628 | 3.05 | 42.93 | 42.3 | 0.08 | -1.08 | 0.02 | -0.71 | 0.59
2018-05-10 16:00 | 1963.6 | 4.999 | 2.895 | 2.722 | 2.865 | 2.279 | 2.298 | 2.629 | 3.08 | 43.69 | 43.06 | 0.09 | -1.06 | 0.02 | -0.73 | 0.6
2018-05-10 16:00 | 1963.8 | 4.999 | 2.9 | 2.722 | 2.866 | 2.279 | 2.296 | 2.63 | 3.12 | 44.45 | 43.83 | 0.09 | -1.04 | 0.02 | -0.74 | 0.6
2018-05-10 16:00 | 1964 | 4.999 | 2.905 | 2.722 | 2.866 | 2.279 | 2.294 | 2.631 | 3.16 | 45.22 | 44.6 | 0.08 | -1.02 | 0.02 | -0.75 | 0.61
2018-05-10 16:00 | 1964.2 | 4.999 | 2.91 | 2.722 | 2.866 | 2.279 | 2.291 | 2.633 | 3.19 | 45.98 | 45.35 | 0.08 | -1 | 0.02 | -0.77 | 0.62
2018-05-10 16:00 | 1964.4 | 4.999 | 2.915 | 2.722 | 2.867 | 2.279 | 2.29 | 2.636 | 3.23 | 46.73 | 46.1 | 0.09 | -0.98 | 0.03 | -0.77 | 0.63
2018-05-10 16:00 | 1964.6 | 4.999 | 2.919 | 2.722 | 2.867 | 2.278 | 2.288 | 2.638 | 3.27 | 47.49 | 46.84 | 0.09 | -0.96 | 0.03 | -0.78 | 0.64
2018-05-10 16:00 | 1964.8 | 4.999 | 2.924 | 2.722 | 2.868 | 2.278 | 2.287 | 2.639 | 3.31 | 48.24 | 47.61 | 0.08 | -0.93 | 0.03 | -0.79 | 0.65
2018-05-10 16:00 | 1965 | 4.999 | 2.929 | 2.722 | 2.868 | 2.278 | 2.284 | 2.64 | 3.35 | 49 | 48.37 | 0.08 | -0.91 | 0.03 | -0.81 | 0.65
2018-05-10 16:00 | 1965.2 | 4.999 | 2.934 | 2.722 | 2.868 | 2.278 | 2.281 | 2.642 | 3.39 | 49.75 | 49.14 | 0.08 | -0.89 | 0.03 | -0.82 | 0.66
2018-05-10 16:00 | 1965.4 | 4.999 | 2.939 | 2.722 | 2.869 | 2.278 | 2.28 | 2.645 | 3.43 | 50.5 | 49.9 | 0.08 | -0.87 | 0.03 | -0.83 | 0.68
2018-05-10 16:00 | 1965.6 | 4.999 | 2.944 | 2.722 | 2.869 | 2.278 | 2.278 | 2.648 | 3.47 | 51.25 | 50.65 | 0.08 | -0.85 | 0.03 | -0.84 | 0.7
2018-05-10 16:00 | 1965.8 | 4.999 | 2.948 | 2.722 | 2.87 | 2.278 | 2.276 | 2.651 | 3.51 | 52 | 51.41 | 0.08 | -0.82 | 0.03 | -0.85 | 0.71
2018-05-10 16:00 | 1966 | 4.999 | 2.953 | 2.722 | 2.87 | 2.278 | 2.275 | 2.652 | 3.54 | 52.74 | 52.14 | 0.08 | -0.8 | 0.03 | -0.86 | 0.72
2018-05-10 16:00 | 1966.2 | 4.999 | 2.958 | 2.722 | 2.87 | 2.278 | 2.273 | 2.653 | 3.58 | 53.49 | 52.9 | 0.08 | -0.77 | 0.03 | -0.87 | 0.73
2018-05-10 16:00 | 1966.4 | 4.999 | 2.963 | 2.722 | 2.871 | 2.278 | 2.271 | 2.655 | 3.62 | 54.23 | 53.66 | 0.07 | -0.75 | 0.03 | -0.87 | 0.73
2018-05-10 16:00 | 1966.6 | 4.999 | 2.967 | 2.722 | 2.871 | 2.278 | 2.268 | 2.656 | 3.66 | 54.97 | 54.41 | 0.07 | -0.72 | 0.03 | -0.89 | 0.74
2018-05-10 16:00 | 1966.8 | 4.999 | 2.972 | 2.722 | 2.872 | 2.278 | 2.264 | 2.658 | 3.7 | 55.71 | 55.16 | 0.07 | -0.7 | 0.03 | -0.91 | 0.75
2018-05-10 16:00 | 1967 | 4.999 | 2.977 | 2.722 | 2.872 | 2.277 | 2.262 | 2.659 | 3.73 | 56.45 | 55.92 | 0.07 | -0.66 | 0.03 | -0.92 | 0.76
2018-05-10 16:00 | 1967.2 | 4.999 | 2.982 | 2.722 | 2.873 | 2.277 | 2.261 | 2.661 | 3.77 | 57.19 | 56.66 | 0.07 | -0.63 | 0.03 | -0.93 | 0.77
2018-05-10 16:00 | 1967.4 | 4.999 | 2.987 | 2.722 | 2.874 | 2.277 | 2.26 | 2.662 | 3.81 | 57.93 | 57.41 | 0.07 | -0.6 | 0.03 | -0.94 | 0.77
2018-05-10 16:00 | 1967.6 | 4.999 | 2.991 | 2.722 | 2.874 | 2.277 | 2.258 | 2.664 | 3.85 | 58.66 | 58.15 | 0.06 | -0.58 | 0.03 | -0.94 | 0.78
2018-05-10 16:00 | 1967.8 | 4.999 | 2.996 | 2.722 | 2.875 | 2.277 | 2.257 | 2.665 | 3.89 | 59.39 | 58.9 | 0.06 | -0.55 | 0.03 | -0.95 | 0.79
2018-05-10 16:00 | 1968 | 4.999 | 3.001 | 2.722 | 2.875 | 2.277 | 2.256 | 2.667 | 3.92 | 60.12 | 59.62 | 0.06 | -0.52 | 0.03 | -0.96 | 0.8
2018-05-10 16:00 | 1968.2 | 4.999 | 3.005 | 2.722 | 2.876 | 2.277 | 2.253 | 2.668 | 3.96 | 60.85 | 60.36 | 0.05 | -0.49 | 0.03 | -0.97 | 0.8
2018-05-10 16:00 | 1968.4 | 4.999 | 3.01 | 2.723 | 2.876 | 2.277 | 2.252 | 2.669 | 4 | 61.58 | 61.07 | 0.05 | -0.46 | 0.03 | -0.98 | 0.81
2018-05-10 16:00 | 1968.6 | 4.999 | 3.015 | 2.723 | 2.877 | 2.277 | 2.25 | 2.671 | 4.03 | 62.3 | 61.82 | 0.05 | -0.43 | 0.03 | -0.99 | 0.82
2018-05-10 16:00 | 1968.8 | 4.999 | 3.019 | 2.723 | 2.877 | 2.277 | 2.248 | 2.673 | 4.07 | 63.03 | 62.58 | 0.04 | -0.4 | 0.03 | -1 | 0.83
2018-05-10 16:00 | 1969 | 4.999 | 3.024 | 2.723 | 2.878 | 2.277 | 2.246 | 2.675 | 4.11 | 63.75 | 63.3 | 0.04 | -0.37 | 0.03 | -1.01 | 0.84
2018-05-10 16:00 | 1969.2 | 4.999 | 3.029 | 2.723 | 2.878 | 2.277 | 2.245 | 2.677 | 4.14 | 64.47 | 64.04 | 0.04 | -0.34 | 0.03 | -1.02 | 0.85
2018-05-10 16:00 | 1969.4 | 4.999 | 3.033 | 2.723 | 2.879 | 2.277 | 2.243 | 2.68 | 4.18 | 65.19 | 64.76 | 0.03 | -0.31 | 0.04 | -1.03 | 0.87
2018-05-10 16:00 | 1969.6 | 4.999 | 3.038 | 2.723 | 2.88 | 2.276 | 2.242 | 2.682 | 4.22 | 65.91 | 65.47 | 0.03 | -0.28 | 0.04 | -1.03 | 0.88
2018-05-10 16:00 | 1969.8 | 4.999 | 3.042 | 2.723 | 2.88 | 2.276 | 2.24 | 2.684 | 4.26 | 66.62 | 66.2 | 0.03 | -0.26 | 0.04 | -1.04 | 0.89
2018-05-10 16:00 | 1970 | 4.999 | 3.047 | 2.723 | 2.881 | 2.276 | 2.238 | 2.685 | 4.29 | 67.33 | 66.91 | 0.02 | -0.23 | 0.04 | -1.05 | 0.9
2018-05-10 16:00 | 1970.2 | 4.999 | 3.052 | 2.723 | 2.881 | 2.276 | 2.236 | 2.686 | 4.33 | 68.05 | 67.64 | 0.02 | -0.2 | 0.04 | -1.06 | 0.9
2018-05-10 16:00 | 1970.4 | 4.999 | 3.056 | 2.723 | 2.882 | 2.276 | 2.235 | 2.687 | 4.37 | 68.76 | 68.35 | 0.02 | -0.17 | 0.04 | -1.07 | 0.91
2018-05-10 16:00 | 1970.6 | 4.999 | 3.061 | 2.723 | 2.882 | 2.276 | 2.234 | 2.689 | 4.41 | 69.46 | 69.08 | 0.01 | -0.14 | 0.04 | -1.08 | 0.91
2018-05-10 16:00 | 1970.8 | 4.999 | 3.065 | 2.723 | 2.883 | 2.276 | 2.232 | 2.69 | 4.46 | 70.17 | 69.79 | 0.01 | -0.1 | 0.04 | -1.08 | 0.92
2018-05-10 16:00 | 1971 | 4.999 | 3.07 | 2.723 | 2.883 | 2.275 | 2.231 | 2.692 | 4.5 | 70.87 | 70.5 | 0 | -0.07 | 0.04 | -1.09 | 0.93
2018-05-10 16:00 | 1971.2 | 4.999 | 3.074 | 2.723 | 2.884 | 2.275 | 2.228 | 2.693 | 4.53 | 71.58 | 71.2 | 0 | -0.04 | 0.04 | -1.11 | 0.94
2018-05-10 16:00 | 1971.4 | 4.999 | 3.079 | 2.724 | 2.885 | 2.275 | 2.225 | 2.695 | 4.57 | 72.28 | 71.91 | -0.01 | -0.01 | 0.04 | -1.12 | 0.95
2018-05-10 16:00 | 1971.6 | 4.999 | 3.083 | 2.724 | 2.885 | 2.275 | 2.223 | 2.696 | 4.61 | 72.97 | 72.61 | -0.01 | 0.04 | 0.04 | -1.13 | 0.96
2018-05-10 16:00 | 1971.8 | 4.999 | 3.088 | 2.724 | 2.886 | 2.275 | 2.223 | 2.697 | 4.66 | 73.67 | 73.29 | -0.02 | 0.07 | 0.05 | -1.13 | 0.96
2018-05-10 16:00 | 1972 | 4.999 | 3.092 | 2.724 | 2.887 | 2.275 | 2.222 | 2.698 | 4.7 | 74.36 | 73.99 | -0.03 | 0.1 | 0.05 | -1.14 | 0.97
2018-05-10 16:00 | 1972.2 | 4.999 | 3.096 | 2.724 | 2.887 | 2.274 | 2.22 | 2.7 | 4.74 | 75.06 | 74.68 | -0.04 | 0.14 | 0.05 | -1.15 | 0.98
2018-05-10 16:00 | 1972.4 | 4.999 | 3.101 | 2.724 | 2.888 | 2.274 | 2.219 | 2.702 | 4.78 | 75.74 | 75.35 | -0.04 | 0.17 | 0.05 | -1.16 | 0.99
2018-05-10 16:00 | 1972.6 | 4.999 | 3.105 | 2.724 | 2.889 | 2.274 | 2.216 | 2.703 | 4.82 | 76.43 | 76.06 | -0.05 | 0.21 | 0.05 | -1.17 | 0.99
2018-05-10 16:00 | 1972.8 | 4.999 | 3.109 | 2.725 | 2.889 | 2.274 | 2.215 | 2.704 | 4.86 | 77.12 | 76.73 | -0.06 | 0.24 | 0.05 | -1.18 | 1
2018-05-10 16:00 | 1973 | 4.999 | 3.114 | 2.725 | 2.89 | 2.274 | 2.213 | 2.706 | 4.9 | 77.79 | 77.42 | -0.06 | 0.28 | 0.05 | -1.18 | 1.01
2018-05-10 16:00 | 1973.2 | 4.999 | 3.118 | 2.725 | 2.891 | 2.274 | 2.211 | 2.708 | 4.94 | 78.47 | 78.11 | -0.07 | 0.32 | 0.05 | -1.19 | 1.02
2018-05-10 16:00 | 1973.4 | 4.999 | 3.122 | 2.725 | 2.891 | 2.273 | 2.209 | 2.711 | 4.98 | 79.16 | 78.76 | -0.08 | 0.35 | 0.05 | -1.21 | 1.03
2018-05-10 16:00 | 1973.6 | 4.999 | 3.127 | 2.725 | 2.892 | 2.273 | 2.206 | 2.712 | 5.02 | 79.83 | 79.43 | -0.09 | 0.39 | 0.05 | -1.22 | 1.04
2018-05-10 16:00 | 1973.8 | 4.999 | 3.131 | 2.725 | 2.893 | 2.273 | 2.203 | 2.713 | 5.06 | 80.51 | 80.11 | -0.1 | 0.43 | 0.05 | -1.24 | 1.05
2018-05-10 16:00 | 1974 | 4.999 | 3.135 | 2.725 | 2.893 | 2.273 | 2.201 | 2.714 | 5.11 | 81.18 | 80.77 | -0.11 | 0.46 | 0.06 | -1.25 | 1.05
2018-05-10 16:00 | 1974.2 | 4.999 | 3.139 | 2.725 | 2.894 | 2.272 | 2.199 | 2.715 | 5.15 | 81.85 | 81.45 | -0.11 | 0.49 | 0.06 | -1.26 | 1.06
2018-05-10 16:00 | 1974.4 | 4.999 | 3.144 | 2.726 | 2.895 | 2.272 | 2.198 | 2.716 | 5.19 | 82.52 | 82.12 | -0.12 | 0.53 | 0.06 | -1.26 | 1.06
2018-05-10 16:00 | 1974.6 | 4.999 | 3.148 | 2.726 | 2.895 | 2.272 | 2.198 | 2.718 | 5.23 | 83.18 | 82.79 | -0.12 | 0.56 | 0.06 | -1.27 | 1.07
2018-05-10 16:00 | 1974.8 | 4.999 | 3.152 | 2.726 | 2.896 | 2.272 | 2.197 | 2.719 | 5.27 | 83.84 | 83.45 | -0.13 | 0.6 | 0.06 | -1.27 | 1.08
2018-05-10 16:00 | 1975 | 4.999 | 3.156 | 2.726 | 2.896 | 2.271 | 2.196 | 2.719 | 5.31 | 84.5 | 84.12 | -0.13 | 0.63 | 0.06 | -1.28 | 1.08
2018-05-10 16:00 | 1975.2 | 4.999 | 3.161 | 2.726 | 2.897 | 2.271 | 2.195 | 2.72 | 5.35 | 85.16 | 84.76 | -0.14 | 0.66 | 0.06 | -1.28 | 1.08
2018-05-10 16:00 | 1975.4 | 4.999 | 3.165 | 2.726 | 2.898 | 2.271 | 2.193 | 2.721 | 5.39 | 85.82 | 85.41 | -0.15 | 0.7 | 0.07 | -1.29 | 1.09
2018-05-10 16:00 | 1975.6 | 4.999 | 3.169 | 2.726 | 2.898 | 2.271 | 2.191 | 2.722 | 5.44 | 86.47 | 86.05 | -0.15 | 0.72 | 0.07 | -1.31 | 1.09
2018-05-10 16:00 | 1975.8 | 4.999 | 3.173 | 2.726 | 2.899 | 2.271 | 2.188 | 2.723 | 5.48 | 87.12 | 86.72 | -0.16 | 0.75 | 0.07 | -1.32 | 1.1
2018-05-10 16:00 | 1976 | 4.999 | 3.177 | 2.727 | 2.899 | 2.27 | 2.187 | 2.725 | 5.52 | 87.77 | 87.34 | -0.17 | 0.79 | 0.07 | -1.33 | 1.11
2018-05-10 16:00 | 1976.2 | 4.999 | 3.181 | 2.727 | 2.9 | 2.27 | 2.185 | 2.727 | 5.56 | 88.42 | 88 | -0.17 | 0.81 | 0.07 | -1.34 | 1.12
2018-05-10 16:00 | 1976.4 | 4.999 | 3.185 | 2.727 | 2.9 | 2.27 | 2.183 | 2.729 | 5.6 | 89.06 | 88.65 | -0.18 | 0.84 | 0.07 | -1.35 | 1.13
2018-05-10 16:00 | 1976.6 | 4.999 | 3.189 | 2.727 | 2.901 | 2.27 | 2.182 | 2.732 | 5.64 | 89.7 | 89.29 | -0.19 | 0.87 | 0.07 | -1.35 | 1.15
2018-05-10 16:00 | 1976.8 | 4.999 | 3.193 | 2.727 | 2.901 | 2.27 | 2.181 | 2.733 | 5.68 | 90.34 | 89.93 | -0.2 | 0.9 | 0.07 | -1.36 | 1.16
2018-05-10 16:00 | 1977 | 4.999 | 3.198 | 2.727 | 2.902 | 2.27 | 2.179 | 2.735 | 5.72 | 90.98 | 90.57 | -0.21 | 0.92 | 0.07 | -1.37 | 1.16
2018-05-10 16:00 | 1977.2 | 4.999 | 3.202 | 2.727 | 2.902 | 2.269 | 2.177 | 2.737 | 5.76 | 91.61 | 91.21 | -0.22 | 0.95 | 0.07 | -1.38 | 1.17
2018-05-10 16:00 | 1977.4 | 4.999 | 3.206 | 2.728 | 2.903 | 2.269 | 2.174 | 2.738 | 5.81 | 92.24 | 91.85 | -0.23 | 0.97 | 0.07 | -1.39 | 1.18
2018-05-10 16:00 | 1977.6 | 4.999 | 3.21 | 2.728 | 2.903 | 2.269 | 2.171 | 2.74 | 5.85 | 92.87 | 92.48 | -0.23 | 1 | 0.08 | -1.41 | 1.19
2018-05-10 16:00 | 1977.8 | 4.999 | 3.214 | 2.728 | 2.904 | 2.269 | 2.169 | 2.741 | 5.88 | 93.49 | 93.11 | -0.24 | 1.03 | 0.08 | -1.42 | 1.2
2018-05-10 16:00 | 1978 | 4.999 | 3.218 | 2.728 | 2.904 | 2.269 | 2.168 | 2.741 | 5.93 | 94.12 | 93.74 | -0.25 | 1.05 | 0.08 | -1.43 | 1.2
2018-05-10 16:00 | 1978.2 | 4.999 | 3.222 | 2.728 | 2.905 | 2.269 | 2.168 | 2.742 | 5.96 | 94.74 | 94.37 | -0.26 | 1.07 | 0.08 | -1.43 | 1.2
2018-05-10 16:00 | 1978.4 | 4.999 | 3.226 | 2.729 | 2.905 | 2.268 | 2.167 | 2.743 | 6 | 95.36 | 95.01 | -0.28 | 1.09 | 0.08 | -1.43 | 1.21
2018-05-10 16:00 | 1978.6 | 4.999 | 3.23 | 2.729 | 2.905 | 2.268 | 2.166 | 2.744 | 6.04 | 95.97 | 95.61 | -0.29 | 1.11 | 0.08 | -1.44 | 1.21
2018-05-10 16:00 | 1978.8 | 4.999 | 3.234 | 2.729 | 2.906 | 2.268 | 2.165 | 2.745 | 6.07 | 96.59 | 96.24 | -0.3 | 1.13 | 0.08 | -1.45 | 1.22
2018-05-10 16:00 | 1979 | 4.999 | 3.238 | 2.729 | 2.906 | 2.268 | 2.163 | 2.746 | 6.11 | 97.19 | 96.87 | -0.32 | 1.16 | 0.08 | -1.45 | 1.23
2018-05-10 16:00 | 1979.2 | 4.999 | 3.241 | 2.73 | 2.907 | 2.268 | 2.161 | 2.748 | 6.15 | 97.8 | 97.47 | -0.33 | 1.17 | 0.08 | -1.46 | 1.23
2018-05-10 16:00 | 1979.4 | 4.999 | 3.245 | 2.73 | 2.907 | 2.268 | 2.16 | 2.75 | 6.18 | 98.41 | 98.08 | -0.34 | 1.19 | 0.08 | -1.47 | 1.25
2018-05-10 16:00 | 1979.6 | 4.999 | 3.249 | 2.73 | 2.907 | 2.267 | 2.158 | 2.752 | 6.22 | 99.01 | 98.69 | -0.36 | 1.21 | 0.08 | -1.48 | 1.25
2018-05-10 16:00 | 1979.8 | 4.999 | 3.253 | 2.73 | 2.908 | 2.267 | 2.156 | 2.752 | 6.26 | 99.61 | 99.28 | -0.37 | 1.23 | 0.08 | -1.49 | 1.26
2018-05-10 16:00 | 1980 | 4.999 | 3.257 | 2.73 | 2.908 | 2.267 | 2.154 | 2.753 | 6.3 | 100.2 | 99.88 | -0.38 | 1.25 | 0.09 | -1.5 | 1.26
2018-05-10 16:00 | 1980.2 | 4.999 | 3.261 | 2.731 | 2.908 | 2.267 | 2.152 | 2.755 | 6.35 | 100.8 | 100.48 | -0.39 | 1.27 | 0.09 | -1.51 | 1.27
2018-05-10 16:00 | 1980.4 | 4.999 | 3.264 | 2.731 | 2.909 | 2.267 | 2.151 | 2.757 | 6.4 | 101.39 | 101.06 | -0.4 | 1.29 | 0.09 | -1.52 | 1.28
2018-05-10 16:00 | 1980.6 | 4.999 | 3.268 | 2.731 | 2.909 | 2.267 | 2.15 | 2.758 | 6.46 | 101.98 | 101.65 | -0.41 | 1.32 | 0.09 | -1.53 | 1.29
2018-05-10 16:00 | 1980.8 | 4.999 | 3.272 | 2.731 | 2.91 | 2.267 | 2.148 | 2.758 | 6.53 | 102.56 | 102.24 | -0.42 | 1.33 | 0.09 | -1.53 | 1.29
2018-05-10 16:00 | 1981 | 4.999 | 3.276 | 2.731 | 2.91 | 2.267 | 2.146 | 2.759 | 6.61 | 103.14 | 102.83 | -0.43 | 1.35 | 0.09 | -1.54 | 1.29
2018-05-10 16:00 | 1981.2 | 4.999 | 3.279 | 2.732 | 2.91 | 2.266 | 2.145 | 2.76 | 6.7 | 103.72 | 103.43 | -0.44 | 1.36 | 0.09 | -1.55 | 1.3
2018-05-10 16:00 | 1981.4 | 4.999 | 3.283 | 2.732 | 2.91 | 2.266 | 2.143 | 2.762 | 6.84 | 104.3 | 104.01 | -0.45 | 1.38 | 0.09 | -1.56 | 1.31
2018-05-10 16:00 | 1981.6 | 4.999 | 3.287 | 2.732 | 2.911 | 2.266 | 2.142 | 2.764 | 7.03 | 104.87 | 104.58 | -0.45 | 1.39 | 0.09 | -1.57 | 1.32
2018-05-10 16:00 | 1981.8 | 4.999 | 3.29 | 2.732 | 2.911 | 2.266 | 2.141 | 2.766 | 7.25 | 105.44 | 105.15 | -0.46 | 1.41 | 0.09 | -1.58 | 1.33
2018-05-10 16:00 | 1982 | 4.999 | 3.294 | 2.732 | 2.911 | 2.266 | 2.139 | 2.767 | 7.55 | 106.01 | 105.73 | -0.46 | 1.43 | 0.1 | -1.58 | 1.34
2018-05-10 16:00 | 1982.2 | 4.999 | 3.297 | 2.732 | 2.911 | 2.265 | 2.138 | 2.768 | 7.92 | 106.57 | 106.26 | -0.46 | 1.44 | 0.1 | -1.59 | 1.34
2018-05-10 16:00 | 1982.4 | 4.999 | 3.301 | 2.732 | 2.912 | 2.265 | 2.137 | 2.769 | 8.36 | 107.13 | 106.85 | -0.46 | 1.45 | 0.1 | -1.6 | 1.35
2018-05-10 16:00 | 1982.6 | 4.999 | 3.305 | 2.732 | 2.912 | 2.265 | 2.134 | 2.77 | 8.89 | 107.69 | 107.4 | -0.46 | 1.45 | 0.1 | -1.61 | 1.35
2018-05-10 16:00 | 1982.8 | 4.999 | 3.308 | 2.732 | 2.912 | 2.265 | 2.131 | 2.772 | 9.59 | 108.25 | 107.95 | -0.46 | 1.46 | 0.1 | -1.63 | 1.36
2018-05-10 16:00 | 1983 | 4.999 | 3.312 | 2.732 | 2.912 | 2.265 | 2.129 | 2.773 | 10.6 | 108.8 | 108.48 | -0.47 | 1.46 | 0.1 | -1.64 | 1.37
2018-05-10 16:00 | 1983.2 | 4.999 | 3.315 | 2.733 | 2.912 | 2.265 | 2.127 | 2.775 | 12.28 | 109.34 | 109.04 | -0.5 | 1.46 | 0.1 | -1.65 | 1.38
2018-05-10 16:00 | 1983.4 | 4.999 | 3.318 | 2.733 | 2.912 | 2.265 | 2.126 | 2.777 | 14.71 | 109.89 | 109.56 | -0.52 | 1.46 | 0.1 | -1.65 | 1.39
2018-05-10 16:00 | 1983.6 | 4.999 | 3.322 | 2.733 | 2.912 | 2.265 | 2.124 | 2.778 | 17.59 | 110.43 | 110.07 | -0.52 | 1.45 | 0.1 | -1.66 | 1.4
2018-05-10 16:00 | 1983.8 | 4.999 | 3.325 | 2.733 | 2.911 | 2.265 | 2.122 | 2.781 | 20.61 | 110.97 | 110.58 | -0.52 | 1.42 | 0.1 | -1.67 | 1.41
2018-05-10 16:00 | 1984 | 4.999 | 3.328 | 2.733 | 2.91 | 2.265 | 2.12 | 2.784 | 23.66 | 111.51 | 111.07 | -0.52 | 1.37 | 0.1 | -1.69 | 1.43
2018-05-10 16:00 | 1984.2 | 4.999 | 3.331 | 2.733 | 2.909 | 2.265 | 2.118 | 2.788 | 26.7 | 112.04 | 111.54 | -0.52 | 1.32 | 0.1 | -1.7 | 1.45
2018-05-10 16:00 | 1984.4 | 4.999 | 3.334 | 2.733 | 2.908 | 2.265 | 2.116 | 2.789 | 29.7 | 112.57 | 112.04 | -0.52 | 1.26 | 0.1 | -1.71 | 1.46
2018-05-10 16:00 | 1984.6 | 4.999 | 3.337 | 2.733 | 2.907 | 2.265 | 2.114 | 2.791 | 32.7 | 113.1 | 112.53 | -0.52 | 1.21 | 0.1 | -1.72 | 1.46
2018-05-10 16:00 | 1984.8 | 4.999 | 3.34 | 2.733 | 2.906 | 2.265 | 2.112 | 2.792 | 35.67 | 113.62 | 113.02 | -0.52 | 1.15 | 0.1 | -1.73 | 1.47
2018-05-10 16:00 | 1985 | 4.999 | 3.344 | 2.733 | 2.905 | 2.265 | 2.111 | 2.795 | 38.6 | 114.14 | 113.51 | -0.52 | 1.09 | 0.1 | -1.74 | 1.49
2018-05-10 16:00 | 1985.2 | 4.999 | 3.347 | 2.733 | 2.904 | 2.265 | 2.109 | 2.797 | 41.5 | 114.66 | 113.98 | -0.52 | 1.03 | 0.1 | -1.75 | 1.5
2018-05-10 16:00 | 1985.4 | 4.999 | 3.35 | 2.733 | 2.903 | 2.265 | 2.107 | 2.798 | 44.35 | 115.17 | 114.46 | -0.52 | 0.96 | 0.1 | -1.76 | 1.51
2018-05-10 16:00 | 1985.6 | 4.999 | 3.353 | 2.733 | 2.901 | 2.265 | 2.104 | 2.8 | 47.2 | 115.68 | 114.95 | -0.52 | 0.9 | 0.1 | -1.77 | 1.51
2018-05-10 16:00 | 1985.8 | 4.999 | 3.356 | 2.733 | 2.9 | 2.265 | 2.103 | 2.802 | 50 | 116.19 | 115.41 | -0.52 | 0.82 | 0.1 | -1.78 | 1.53
2018-05-10 16:00 | 1986 | 4.999 | 3.359 | 2.733 | 2.899 | 2.265 | 2.101 | 2.806 | 52.77 | 116.7 | 115.88 | -0.52 | 0.75 | 0.1 | -1.79 | 1.55
2018-05-10 16:00 | 1986.2 | 4.999 | 3.362 | 2.733 | 2.897 | 2.265 | 2.1 | 2.809 | 55.49 | 117.2 | 116.36 | -0.52 | 0.67 | 0.1 | -1.79 | 1.56
2018-05-10 16:00 | 1986.4 | 4.999 | 3.364 | 2.733 | 2.896 | 2.265 | 2.1 | 2.811 | 58.19 | 117.7 | 116.8 | -0.52 | 0.59 | 0.1 | -1.79 | 1.57
2018-05-10 16:00 | 1986.6 | 4.999 | 3.367 | 2.733 | 2.894 | 2.265 | 2.1 | 2.812 | 60.82 | 118.19 | 117.28 | -0.52 | 0.51 | 0.1 | -1.8 | 1.58
2018-05-10 16:00 | 1986.8 | 4.999 | 3.37 | 2.733 | 2.893 | 2.265 | 2.099 | 2.814 | 63.42 | 118.68 | 117.72 | -0.52 | 0.43 | 0.1 | -1.8 | 1.59
2018-05-10 16:00 | 1987 | 4.999 | 3.373 | 2.733 | 2.891 | 2.265 | 2.098 | 2.817 | 65.98 | 119.17 | 118.18 | -0.53 | 0.35 | 0.1 | -1.8 | 1.6
2018-05-10 16:00 | 1987.2 | 4.999 | 3.376 | 2.733 | 2.89 | 2.265 | 2.097 | 2.82 | 68.49 | 119.66 | 118.63 | -0.52 | 0.26 | 0.1 | -1.81 | 1.62
2018-05-10 16:00 | 1987.4 | 4.999 | 3.379 | 2.733 | 2.888 | 2.265 | 2.096 | 2.823 | 70.96 | 120.14 | 119.07 | -0.52 | 0.18 | 0.1 | -1.81 | 1.64
2018-05-10 16:00 | 1987.6 | 4.999 | 3.382 | 2.733 | 2.886 | 2.265 | 2.095 | 2.825 | 73.38 | 120.62 | 119.55 | -0.52 | 0.09 | 0.1 | -1.82 | 1.65
2018-05-10 16:00 | 1987.8 | 4.999 | 3.384 | 2.733 | 2.885 | 2.265 | 2.094 | 2.826 | 75.7 | 121.1 | 119.94 | -0.52 | 0.01 | 0.1 | -1.82 | 1.66
2018-05-10 16:00 | 1988 | 4.999 | 3.387 | 2.733 | 2.883 | 2.265 | 2.093 | 2.828 | 77.96 | 121.57 | 120.41 | -0.52 | -0.08 | 0.1 | -1.83 | 1.67
2018-05-10 16:00 | 1988.2 | 4.999 | 3.39 | 2.733 | 2.882 | 2.265 | 2.092 | 2.83 | 80.14 | 122.03 | 120.83 | -0.52 | -0.17 | 0.1 | -1.83 | 1.68
2018-05-10 16:01 | 1988.4 | 4.999 | 3.393 | 2.733 | 2.88 | 2.265 | 2.092 | 2.835 | 82.19 | 122.49 | 121.29 | -0.52 | -0.26 | 0.1 | -1.84 | 1.7
2018-05-10 16:01 | 1988.6 | 4.999 | 3.396 | 2.733 | 2.879 | 2.265 | 2.092 | 2.838 | 84.01 | 122.96 | 121.74 | -0.52 | -0.33 | 0.1 | -1.84 | 1.72
2018-05-10 16:01 | 1988.8 | 4.999 | 3.399 | 2.733 | 2.877 | 2.265 | 2.091 | 2.839 | 85.52 | 123.42 | 122.18 | -0.52 | -0.4 | 0.1 | -1.84 | 1.72
2018-05-10 16:01 | 1989 | 4.999 | 3.401 | 2.733 | 2.877 | 2.265 | 2.091 | 2.839 | 86.65 | 123.87 | 122.62 | -0.52 | -0.44 | 0.1 | -1.84 | 1.73
2018-05-10 16:01 | 1989.2 | 4.999 | 3.404 | 2.733 | 2.876 | 2.265 | 2.09 | 2.84 | 87.38 | 124.33 | 123.08 | -0.52 | -0.46 | 0.1 | -1.85 | 1.73
2018-05-10 16:01 | 1989.4 | 4.999 | 3.407 | 2.733 | 2.876 | 2.265 | 2.09 | 2.841 | 87.78 | 124.78 | 123.51 | -0.52 | -0.47 | 0.1 | -1.85 | 1.73
2018-05-10 16:01 | 1989.6 | 4.999 | 3.41 | 2.733 | 2.876 | 2.265 | 2.089 | 2.842 | 88.01 | 125.22 | 123.94 | -0.52 | -0.48 | 0.1 | -1.85 | 1.74
2018-05-10 16:01 | 1989.8 | 4.999 | 3.413 | 2.733 | 2.876 | 2.265 | 2.089 | 2.843 | 88.19 | 125.66 | 124.4 | -0.52 | -0.48 | 0.1 | -1.86 | 1.74
2018-05-10 16:01 | 1990 | 4.999 | 3.416 | 2.733 | 2.876 | 2.265 | 2.088 | 2.844 | 88.27 | 126.1 | 124.82 | -0.52 | -0.48 | 0.1 | -1.86 | 1.75
2018-05-10 16:01 | 1990.2 | 4.999 | 3.418 | 2.733 | 2.876 | 2.265 | 2.087 | 2.846 | 88.3 | 126.54 | 125.24 | -0.52 | -0.48 | 0.1 | -1.86 | 1.76
2018-05-10 16:01 | 1990.4 | 4.999 | 3.421 | 2.733 | 2.876 | 2.265 | 2.087 | 2.848 | 88.31 | 126.97 | 125.71 | -0.52 | -0.47 | 0.1 | -1.87 | 1.77
2018-05-10 16:01 | 1990.6 | 4.999 | 3.424 | 2.733 | 2.876 | 2.266 | 2.086 | 2.849 | 88.26 | 127.4 | 126.12 | -0.52 | -0.48 | 0.09 | -1.87 | 1.78
2018-05-10 16:01 | 1990.8 | 4.999 | 3.427 | 2.733 | 2.876 | 2.266 | 2.086 | 2.851 | 88.19 | 127.82 | 126.55 | -0.52 | -0.48 | 0.09 | -1.87 | 1.79
2018-05-10 16:01 | 1991 | 4.999 | 3.429 | 2.733 | 2.876 | 2.266 | 2.086 | 2.852 | 88.21 | 128.24 | 126.97 | -0.52 | -0.48 | 0.09 | -1.87 | 1.79
2018-05-10 16:01 | 1991.2 | 4.999 | 3.432 | 2.733 | 2.876 | 2.266 | 2.085 | 2.853 | 88.22 | 128.65 | 127.39 | -0.52 | -0.47 | 0.09 | -1.87 | 1.8
2018-05-10 16:01 | 1991.4 | 4.999 | 3.435 | 2.733 | 2.876 | 2.266 | 2.084 | 2.854 | 88.21 | 129.07 | 127.82 | -0.52 | -0.47 | 0.09 | -1.88 | 1.8
2018-05-10 16:01 | 1991.6 | 4.999 | 3.437 | 2.733 | 2.876 | 2.266 | 2.084 | 2.855 | 88.21 | 129.47 | 128.21 | -0.52 | -0.47 | 0.09 | -1.88 | 1.81
2018-05-10 16:01 | 1991.8 | 4.999 | 3.44 | 2.733 | 2.876 | 2.266 | 2.083 | 2.856 | 88.29 | 129.88 | 128.6 | -0.52 | -0.47 | 0.09 | -1.88 | 1.81
2018-05-10 16:01 | 1992 | 4.999 | 3.442 | 2.733 | 2.876 | 2.266 | 2.083 | 2.856 | 88.32 | 130.29 | 129 | -0.52 | -0.47 | 0.09 | -1.89 | 1.82
2018-05-10 16:01 | 1992.2 | 4.999 | 3.445 | 2.733 | 2.876 | 2.266 | 2.082 | 2.857 | 88.32 | 130.68 | 129.4 | -0.52 | -0.47 | 0.09 | -1.89 | 1.82
2018-05-10 16:01 | 1992.4 | 4.999 | 3.447 | 2.733 | 2.876 | 2.266 | 2.082 | 2.857 | 88.37 | 131.08 | 129.79 | -0.52 | -0.47 | 0.09 | -1.89 | 1.82
2018-05-10 16:01 | 1992.6 | 4.999 | 3.45 | 2.733 | 2.876 | 2.266 | 2.081 | 2.858 | 88.44 | 131.47 | 130.18 | -0.52 | -0.47 | 0.09 | -1.9 | 1.83
2018-05-10 16:01 | 1992.8 | 4.999 | 3.452 | 2.733 | 2.876 | 2.266 | 2.08 | 2.858 | 88.51 | 131.86 | 130.57 | -0.52 | -0.47 | 0.09 | -1.9 | 1.83
2018-05-10 16:01 | 1993 | 4.999 | 3.455 | 2.733 | 2.876 | 2.266 | 2.079 | 2.859 | 88.56 | 132.24 | 130.96 | -0.52 | -0.47 | 0.09 | -1.91 | 1.83
2018-05-10 16:01 | 1993.2 | 4.999 | 3.457 | 2.733 | 2.876 | 2.266 | 2.078 | 2.859 | 88.58 | 132.63 | 131.36 | -0.52 | -0.47 | 0.09 | -1.91 | 1.83
2018-05-10 16:01 | 1993.4 | 4.999 | 3.459 | 2.733 | 2.876 | 2.266 | 2.078 | 2.859 | 88.6 | 133 | 131.74 | -0.52 | -0.47 | 0.09 | -1.91 | 1.83
2018-05-10 16:01 | 1993.6 | 4.999 | 3.462 | 2.733 | 2.876 | 2.266 | 2.077 | 2.86 | 88.67 | 133.38 | 132.11 | -0.52 | -0.47 | 0.09 | -1.92 | 1.84
2018-05-10 16:01 | 1993.8 | 4.999 | 3.464 | 2.733 | 2.876 | 2.266 | 2.077 | 2.86 | 88.71 | 133.75 | 132.48 | -0.52 | -0.47 | 0.09 | -1.92 | 1.84
2018-05-10 16:01 | 1994 | 4.999 | 3.467 | 2.733 | 2.876 | 2.266 | 2.076 | 2.861 | 88.71 | 134.11 | 132.85 | -0.52 | -0.47 | 0.09 | -1.92 | 1.84
2018-05-10 16:01 | 1994.2 | 4.999 | 3.469 | 2.733 | 2.876 | 2.266 | 2.076 | 2.863 | 88.7 | 134.47 | 133.22 | -0.52 | -0.47 | 0.09 | -1.92 | 1.85
2018-05-10 16:01 | 1994.4 | 4.999 | 3.471 | 2.733 | 2.876 | 2.266 | 2.076 | 2.864 | 88.68 | 134.83 | 133.57 | -0.53 | -0.47 | 0.09 | -1.93 | 1.86
2018-05-10 16:01 | 1994.6 | 4.999 | 3.473 | 2.733 | 2.876 | 2.266 | 2.075 | 2.866 | 88.68 | 135.18 | 133.94 | -0.53 | -0.47 | 0.09 | -1.93 | 1.87
2018-05-10 16:01 | 1994.8 | 4.999 | 3.476 | 2.733 | 2.876 | 2.266 | 2.075 | 2.866 | 88.66 | 135.53 | 134.29 | -0.53 | -0.47 | 0.09 | -1.93 | 1.87
2018-05-10 16:01 | 1995 | 4.999 | 3.478 | 2.733 | 2.876 | 2.266 | 2.074 | 2.867 | 88.61 | 135.88 | 134.64 | -0.53 | -0.47 | 0.09 | -1.93 | 1.87
2018-05-10 16:01 | 1995.2 | 4.999 | 3.48 | 2.733 | 2.876 | 2.266 | 2.074 | 2.868 | 88.55 | 136.23 | 134.98 | -0.53 | -0.47 | 0.09 | -1.93 | 1.88
2018-05-10 16:01 | 1995.4 | 4.999 | 3.482 | 2.733 | 2.876 | 2.266 | 2.074 | 2.868 | 88.48 | 136.57 | 135.33 | -0.53 | -0.47 | 0.09 | -1.94 | 1.88
2018-05-10 16:01 | 1995.6 | 4.999 | 3.485 | 2.733 | 2.876 | 2.266 | 2.073 | 2.869 | 88.44 | 136.9 | 135.68 | -0.53 | -0.47 | 0.09 | -1.94 | 1.88
2018-05-10 16:01 | 1995.8 | 4.999 | 3.487 | 2.733 | 2.876 | 2.266 | 2.073 | 2.869 | 88.44 | 137.23 | 135.99 | -0.54 | -0.47 | 0.09 | -1.94 | 1.89
2018-05-10 16:01 | 1996 | 4.999 | 3.489 | 2.734 | 2.876 | 2.266 | 2.073 | 2.87 | 88.44 | 137.56 | 136.33 | -0.54 | -0.47 | 0.09 | -1.94 | 1.89
2018-05-10 16:01 | 1996.2 | 4.999 | 3.491 | 2.734 | 2.876 | 2.266 | 2.072 | 2.87 | 88.41 | 137.89 | 136.66 | -0.54 | -0.47 | 0.09 | -1.94 | 1.89
2018-05-10 16:01 | 1996.4 | 4.999 | 3.493 | 2.734 | 2.876 | 2.266 | 2.072 | 2.871 | 88.41 | 138.21 | 136.98 | -0.55 | -0.47 | 0.09 | -1.94 | 1.89
2018-05-10 16:01 | 1996.6 | 4.999 | 3.495 | 2.734 | 2.876 | 2.266 | 2.072 | 2.871 | 88.41 | 138.52 | 137.3 | -0.55 | -0.47 | 0.09 | -1.95 | 1.9
2018-05-10 16:01 | 1996.8 | 4.999 | 3.497 | 2.734 | 2.876 | 2.267 | 2.071 | 2.871 | 88.4 | 138.84 | 137.62 | -0.56 | -0.47 | 0.09 | -1.95 | 1.9
2018-05-10 16:01 | 1997 | 4.999 | 3.499 | 2.734 | 2.876 | 2.266 | 2.071 | 2.872 | 88.46 | 139.15 | 137.93 | -0.56 | -0.47 | 0.09 | -1.95 | 1.9
2018-05-10 16:01 | 1997.2 | 4.999 | 3.501 | 2.734 | 2.876 | 2.266 | 2.07 | 2.872 | 88.54 | 139.45 | 138.24 | -0.57 | -0.47 | 0.09 | -1.95 | 1.9
2018-05-10 16:01 | 1997.4 | 4.999 | 3.503 | 2.734 | 2.876 | 2.266 | 2.07 | 2.872 | 88.63 | 139.75 | 138.51 | -0.58 | -0.47 | 0.09 | -1.96 | 1.9
2018-05-10 16:01 | 1997.6 | 4.999 | 3.505 | 2.734 | 2.876 | 2.267 | 2.069 | 2.873 | 88.72 | 140.05 | 138.81 | -0.59 | -0.47 | 0.09 | -1.96 | 1.91
2018-05-10 16:01 | 1997.8 | 4.999 | 3.506 | 2.735 | 2.876 | 2.267 | 2.069 | 2.874 | 88.81 | 140.34 | 139.12 | -0.6 | -0.47 | 0.09 | -1.96 | 1.91
2018-05-10 16:01 | 1998 | 4.999 | 3.508 | 2.735 | 2.876 | 2.267 | 2.068 | 2.875 | 88.89 | 140.63 | 139.4 | -0.6 | -0.47 | 0.09 | -1.96 | 1.92
2018-05-10 16:01 | 1998.2 | 4.999 | 3.51 | 2.735 | 2.876 | 2.267 | 2.068 | 2.875 | 88.97 | 140.91 | 139.67 | -0.61 | -0.47 | 0.09 | -1.97 | 1.92
2018-05-10 16:01 | 1998.4 | 4.999 | 3.512 | 2.735 | 2.876 | 2.267 | 2.068 | 2.876 | 89.04 | 141.19 | 139.97 | -0.62 | -0.47 | 0.09 | -1.97 | 1.92
2018-05-10 16:01 | 1998.6 | 4.999 | 3.514 | 2.735 | 2.876 | 2.267 | 2.067 | 2.876 | 89.08 | 141.47 | 140.26 | -0.63 | -0.47 | 0.09 | -1.97 | 1.92
2018-05-10 16:01 | 1998.8 | 4.999 | 3.515 | 2.735 | 2.876 | 2.267 | 2.067 | 2.877 | 89.12 | 141.74 | 140.5 | -0.64 | -0.47 | 0.09 | -1.97 | 1.93
2018-05-10 16:01 | 1999 | 4.999 | 3.517 | 2.735 | 2.876 | 2.267 | 2.066 | 2.878 | 89.16 | 142.01 | 140.79 | -0.64 | -0.47 | 0.09 | -1.97 | 1.93
2018-05-10 16:01 | 1999.2 | 4.999 | 3.519 | 2.736 | 2.876 | 2.267 | 2.066 | 2.878 | 89.2 | 142.28 | 141.05 | -0.65 | -0.47 | 0.09 | -1.98 | 1.93
2018-05-10 16:01 | 1999.4 | 4.999 | 3.52 | 2.736 | 2.876 | 2.267 | 2.066 | 2.879 | 89.21 | 142.54 | 141.31 | -0.66 | -0.47 | 0.09 | -1.98 | 1.94
2018-05-10 16:01 | 1999.6 | 4.999 | 3.522 | 2.736 | 2.876 | 2.267 | 2.065 | 2.879 | 89.24 | 142.8 | 141.6 | -0.66 | -0.47 | 0.09 | -1.98 | 1.94
2018-05-10 16:01 | 1999.8 | 4.999 | 3.524 | 2.736 | 2.876 | 2.267 | 2.065 | 2.88 | 89.27 | 143.05 | 141.83 | -0.67 | -0.48 | 0.09 | -1.98 | 1.94
2018-05-10 16:01 | 2000 | 4.999 | 3.525 | 2.736 | 2.876 | 2.267 | 2.065 | 2.881 | 89.29 | 143.3 | 142.09 | -0.67 | -0.48 | 0.09 | -1.98 | 1.95
2018-05-10 16:01 | 2000.2 | 4.999 | 3.527 | 2.736 | 2.876 | 2.267 | 2.065 | 2.882 | 89.3 | 143.55 | 142.33 | -0.67 | -0.48 | 0.09 | -1.98 | 1.95
2018-05-10 16:01 | 2000.4 | 4.999 | 3.528 | 2.736 | 2.876 | 2.267 | 2.065 | 2.883 | 89.33 | 143.79 | 142.57 | -0.68 | -0.48 | 0.09 | -1.98 | 1.96
2018-05-10 16:01 | 2000.6 | 4.999 | 3.53 | 2.736 | 2.876 | 2.267 | 2.065 | 2.884 | 89.34 | 144.03 | 142.81 | -0.68 | -0.48 | 0.09 | -1.98 | 1.96
2018-05-10 16:01 | 2000.8 | 4.999 | 3.531 | 2.736 | 2.876 | 2.267 | 2.064 | 2.884 | 89.36 | 144.26 | 143.02 | -0.69 | -0.48 | 0.09 | -1.98 | 1.97
2018-05-10 16:01 | 2001 | 4.999 | 3.533 | 2.736 | 2.876 | 2.267 | 2.064 | 2.884 | 89.38 | 144.49 | 143.25 | -0.69 | -0.48 | 0.09 | -1.98 | 1.97
2018-05-10 16:01 | 2001.2 | 4.999 | 3.534 | 2.736 | 2.876 | 2.267 | 2.064 | 2.884 | 89.39 | 144.72 | 143.49 | -0.69 | -0.49 | 0.09 | -1.99 | 1.97
2018-05-10 16:01 | 2001.4 | 4.999 | 3.536 | 2.736 | 2.876 | 2.267 | 2.064 | 2.885 | 89.39 | 144.94 | 143.7 | -0.7 | -0.49 | 0.09 | -1.99 | 1.97
2018-05-10 16:01 | 2001.6 | 4.999 | 3.537 | 2.737 | 2.876 | 2.267 | 2.064 | 2.885 | 89.41 | 145.16 | 143.91 | -0.7 | -0.49 | 0.09 | -1.99 | 1.97
2018-05-10 16:01 | 2001.8 | 4.999 | 3.538 | 2.737 | 2.876 | 2.267 | 2.064 | 2.885 | 89.42 | 145.37 | 144.14 | -0.71 | -0.49 | 0.09 | -1.99 | 1.97
2018-05-10 16:01 | 2002 | 4.999 | 3.54 | 2.737 | 2.876 | 2.267 | 2.064 | 2.885 | 89.42 | 145.58 | 144.34 | -0.71 | -0.5 | 0.09 | -1.99 | 1.97
2018-05-10 16:01 | 2002.2 | 4.999 | 3.541 | 2.737 | 2.876 | 2.267 | 2.064 | 2.886 | 89.43 | 145.79 | 144.54 | -0.71 | -0.5 | 0.09 | -1.99 | 1.97
2018-05-10 16:01 | 2002.4 | 4.999 | 3.542 | 2.737 | 2.876 | 2.267 | 2.064 | 2.886 | 89.44 | 145.99 | 144.75 | -0.72 | -0.5 | 0.09 | -1.99 | 1.98
2018-05-10 16:01 | 2002.6 | 4.999 | 3.544 | 2.737 | 2.875 | 2.267 | 2.063 | 2.887 | 89.45 | 146.19 | 144.98 | -0.73 | -0.5 | 0.09 | -1.99 | 1.98
2018-05-10 16:01 | 2002.8 | 4.999 | 3.545 | 2.737 | 2.875 | 2.267 | 2.063 | 2.887 | 89.46 | 146.38 | 145.11 | -0.73 | -0.5 | 0.09 | -1.99 | 1.98
2018-05-10 16:01 | 2003 | 4.999 | 3.546 | 2.737 | 2.875 | 2.267 | 2.063 | 2.887 | 89.47 | 146.57 | 145.32 | -0.74 | -0.51 | 0.09 | -1.99 | 1.98
2018-05-10 16:01 | 2003.2 | 4.999 | 3.547 | 2.737 | 2.875 | 2.267 | 2.063 | 2.887 | 89.48 | 146.75 | 145.53 | -0.75 | -0.51 | 0.09 | -1.99 | 1.98
2018-05-10 16:01 | 2003.4 | 4.999 | 3.549 | 2.737 | 2.875 | 2.267 | 2.063 | 2.887 | 89.47 | 146.94 | 145.73 | -0.75 | -0.51 | 0.09 | -1.99 | 1.98
2018-05-10 16:01 | 2003.6 | 4.999 | 3.55 | 2.737 | 2.875 | 2.267 | 2.063 | 2.888 | 89.46 | 147.11 | 145.93 | -0.75 | -0.51 | 0.09 | -1.99 | 1.99
2018-05-10 16:01 | 2003.8 | 4.999 | 3.551 | 2.738 | 2.875 | 2.267 | 2.063 | 2.888 | 89.45 | 147.28 | 146.05 | -0.76 | -0.52 | 0.09 | -1.99 | 1.99
2018-05-10 16:01 | 2004 | 4.999 | 3.552 | 2.738 | 2.875 | 2.267 | 2.063 | 2.889 | 89.44 | 147.45 | 146.22 | -0.76 | -0.51 | 0.09 | -1.99 | 1.99
2018-05-10 16:01 | 2004.2 | 4.999 | 3.553 | 2.738 | 2.875 | 2.267 | 2.063 | 2.889 | 89.44 | 147.62 | 146.41 | -0.77 | -0.52 | 0.09 | -1.99 | 1.99
2018-05-10 16:01 | 2004.4 | 4.999 | 3.554 | 2.738 | 2.875 | 2.267 | 2.063 | 2.889 | 89.42 | 147.77 | 146.57 | -0.77 | -0.52 | 0.09 | -1.99 | 1.99
2018-05-10 16:01 | 2004.6 | 4.999 | 3.555 | 2.738 | 2.875 | 2.267 | 2.063 | 2.889 | 89.42 | 147.93 | 146.74 | -0.78 | -0.52 | 0.09 | -1.99 | 1.99
2018-05-10 16:01 | 2004.8 | 4.999 | 3.556 | 2.738 | 2.875 | 2.267 | 2.063 | 2.889 | 89.4 | 148.08 | 146.89 | -0.78 | -0.53 | 0.09 | -1.99 | 1.99
2018-05-10 16:01 | 2005 | 4.999 | 3.557 | 2.738 | 2.875 | 2.267 | 2.063 | 2.889 | 89.38 | 148.23 | 147.03 | -0.79 | -0.53 | 0.09 | -1.99 | 2
2018-05-10 16:01 | 2005.2 | 4.999 | 3.558 | 2.738 | 2.875 | 2.267 | 2.063 | 2.89 | 89.37 | 148.38 | 147.2 | -0.79 | -0.53 | 0.09 | -1.99 | 2
2018-05-10 16:01 | 2005.4 | 4.999 | 3.559 | 2.738 | 2.875 | 2.267 | 2.063 | 2.89 | 89.36 | 148.52 | 147.33 | -0.79 | -0.53 | 0.09 | -1.99 | 2
2018-05-10 16:01 | 2005.6 | 4.999 | 3.56 | 2.738 | 2.875 | 2.267 | 2.063 | 2.89 | 89.36 | 148.65 | 147.45 | -0.8 | -0.54 | 0.09 | -1.99 | 2
2018-05-10 16:01 | 2005.8 | 4.999 | 3.56 | 2.738 | 2.875 | 2.267 | 2.063 | 2.89 | 89.31 | 148.79 | 147.58 | -0.8 | -0.54 | 0.09 | -1.99 | 2
2018-05-10 16:01 | 2006 | 4.999 | 3.561 | 2.738 | 2.875 | 2.267 | 2.063 | 2.89 | 89.27 | 148.92 | 147.71 | -0.8 | -0.55 | 0.09 | -1.99 | 2
2018-05-10 16:01 | 2006.2 | 4.999 | 3.562 | 2.739 | 2.875 | 2.267 | 2.063 | 2.89 | 89.24 | 149.04 | 147.81 | -0.81 | -0.55 | 0.09 | -1.99 | 2
2018-05-10 16:01 | 2006.4 | 4.999 | 3.563 | 2.739 | 2.875 | 2.267 | 2.063 | 2.891 | 89.22 | 149.16 | 147.95 | -0.81 | -0.55 | 0.09 | -1.99 | 2
2018-05-10 16:01 | 2006.6 | 4.999 | 3.563 | 2.739 | 2.874 | 2.267 | 2.063 | 2.891 | 89.2 | 149.27 | 148.06 | -0.82 | -0.56 | 0.09 | -1.99 | 2
2018-05-10 16:01 | 2006.8 | 4.999 | 3.564 | 2.739 | 2.874 | 2.267 | 2.063 | 2.891 | 89.18 | 149.38 | 148.17 | -0.82 | -0.56 | 0.09 | -1.99 | 2
2018-05-10 16:01 | 2007 | 4.999 | 3.565 | 2.739 | 2.874 | 2.267 | 2.063 | 2.891 | 89.15 | 149.49 | 148.3 | -0.82 | -0.57 | 0.09 | -1.99 | 2.01
2018-05-10 16:01 | 2007.2 | 4.999 | 3.565 | 2.739 | 2.874 | 2.267 | 2.063 | 2.892 | 89.11 | 149.59 | 148.36 | -0.83 | -0.57 | 0.09 | -1.99 | 2.01
2018-05-10 16:01 | 2007.4 | 4.999 | 3.566 | 2.739 | 2.874 | 2.267 | 2.063 | 2.892 | 89.09 | 149.69 | 148.52 | -0.83 | -0.57 | 0.09 | -1.99 | 2.01
2018-05-10 16:01 | 2007.6 | 4.999 | 3.567 | 2.739 | 2.874 | 2.267 | 2.063 | 2.892 | 89.07 | 149.78 | 148.57 | -0.83 | -0.58 | 0.09 | -1.99 | 2.01
2018-05-10 16:01 | 2007.8 | 4.999 | 3.567 | 2.739 | 2.874 | 2.267 | 2.063 | 2.892 | 89.06 | 149.88 | 148.69 | -0.84 | -0.59 | 0.09 | -1.99 | 2.01
2018-05-10 16:01 | 2008 | 4.999 | 3.568 | 2.739 | 2.874 | 2.267 | 2.063 | 2.893 | 89.06 | 149.96 | 148.74 | -0.85 | -0.59 | 0.09 | -1.99 | 2.01
2018-05-10 16:01 | 2008.2 | 4.999 | 3.569 | 2.739 | 2.874 | 2.267 | 2.063 | 2.893 | 89.03 | 150.04 | 148.87 | -0.85 | -0.6 | 0.09 | -1.99 | 2.01
2018-05-10 16:01 | 2008.4 | 4.999 | 3.569 | 2.739 | 2.874 | 2.267 | 2.063 | 2.893 | 89 | 150.12 | 148.92 | -0.85 | -0.6 | 0.09 | -1.99 | 2.01
2018-05-10 16:01 | 2008.6 | 4.999 | 3.569 | 2.739 | 2.874 | 2.267 | 2.063 | 2.893 | 88.95 | 150.19 | 149.01 | -0.86 | -0.6 | 0.09 | -1.99 | 2.01
2018-05-10 16:01 | 2008.8 | 4.999 | 3.57 | 2.739 | 2.874 | 2.267 | 2.063 | 2.893 | 88.94 | 150.26 | 149.08 | -0.86 | -0.6 | 0.09 | -1.99 | 2.01
2018-05-10 16:01 | 2009 | 4.999 | 3.57 | 2.739 | 2.874 | 2.267 | 2.063 | 2.893 | 88.9 | 150.33 | 149.1 | -0.86 | -0.6 | 0.09 | -1.99 | 2.01
2018-05-10 16:01 | 2009.2 | 4.999 | 3.571 | 2.739 | 2.874 | 2.267 | 2.063 | 2.893 | 88.87 | 150.39 | 149.18 | -0.86 | -0.61 | 0.09 | -1.99 | 2.01
2018-05-10 16:01 | 2009.4 | 4.999 | 3.571 | 2.74 | 2.873 | 2.267 | 2.063 | 2.893 | 88.85 | 150.44 | 149.26 | -0.87 | -0.61 | 0.09 | -1.99 | 2.01
2018-05-10 16:01 | 2009.6 | 4.999 | 3.571 | 2.74 | 2.873 | 2.267 | 2.063 | 2.893 | 88.81 | 150.49 | 149.28 | -0.87 | -0.61 | 0.09 | -1.99 | 2.01
2018-05-10 16:01 | 2009.8 | 4.999 | 3.571 | 2.74 | 2.873 | 2.267 | 2.063 | 2.893 | 88.76 | 150.54 | 149.33 | -0.87 | -0.62 | 0.09 | -1.99 | 2.01
2018-05-10 16:01 | 2010 | 4.999 | 3.572 | 2.74 | 2.873 | 2.267 | 2.063 | 2.893 | 88.7 | 150.59 | 149.42 | -0.87 | -0.61 | 0.09 | -1.99 | 2.02
2018-05-10 16:01 | 2010.2 | 4.999 | 3.572 | 2.74 | 2.873 | 2.267 | 2.063 | 2.893 | 88.62 | 150.63 | 149.46 | -0.87 | -0.62 | 0.09 | -1.99 | 2.02
2018-05-10 16:01 | 2010.4 | 4.999 | 3.572 | 2.74 | 2.873 | 2.267 | 2.063 | 2.893 | 88.54 | 150.66 | 149.47 | -0.87 | -0.62 | 0.09 | -1.99 | 2.02
2018-05-10 16:01 | 2010.6 | 4.999 | 3.572 | 2.74 | 2.873 | 2.267 | 2.063 | 2.893 | 88.47 | 150.7 | 149.49 | -0.88 | -0.62 | 0.09 | -1.99 | 2.02
2018-05-10 16:01 | 2010.8 | 4.999 | 3.573 | 2.74 | 2.873 | 2.267 | 2.063 | 2.893 | 88.37 | 150.73 | 149.51 | -0.88 | -0.62 | 0.09 | -1.99 | 2.02
2018-05-10 16:01 | 2011 | 4.999 | 3.573 | 2.74 | 2.873 | 2.267 | 2.063 | 2.893 | 88.26 | 150.74 | 149.57 | -0.88 | -0.62 | 0.09 | -1.99 | 2.02
2018-05-10 16:01 | 2011.2 | 4.999 | 3.573 | 2.74 | 2.873 | 2.267 | 2.063 | 2.893 | 88.16 | 150.77 | 149.61 | -0.88 | -0.62 | 0.09 | -1.99 | 2.02
2018-05-10 16:01 | 2011.4 | 4.999 | 3.573 | 2.74 | 2.873 | 2.267 | 2.063 | 2.893 | 88.04 | 150.78 | 149.63 | -0.88 | -0.62 | 0.09 | -1.99 | 2.02
2018-05-10 16:01 | 2011.6 | 4.999 | 3.573 | 2.74 | 2.873 | 2.267 | 2.063 | 2.893 | 87.92 | 150.79 | 149.65 | -0.88 | -0.62 | 0.09 | -1.99 | 2.02
2018-05-10 16:01 | 2011.8 | 4.999 | 3.573 | 2.74 | 2.873 | 2.267 | 2.063 | 2.893 | 87.8 | 150.8 | 149.64 | -0.88 | -0.62 | 0.09 | -1.99 | 2.02
2018-05-10 16:01 | 2012 | 4.999 | 3.574 | 2.74 | 2.873 | 2.267 | 2.063 | 2.893 | 87.68 | 150.8 | 149.65 | -0.88 | -0.62 | 0.09 | -1.99 | 2.02
2018-05-10 16:01 | 2012.2 | 4.999 | 3.573 | 2.74 | 2.873 | 2.267 | 2.063 | 2.893 | 87.56 | 150.8 | 149.64 | -0.88 | -0.62 | 0.09 | -1.99 | 2.02
2018-05-10 16:01 | 2012.4 | 4.999 | 3.574 | 2.74 | 2.873 | 2.267 | 2.063 | 2.893 | 87.44 | 150.79 | 149.65 | -0.88 | -0.62 | 0.09 | -1.99 | 2.02
2018-05-10 16:01 | 2012.6 | 4.999 | 3.574 | 2.74 | 2.873 | 2.267 | 2.063 | 2.893 | 87.27 | 150.78 | 149.66 | -0.88 | -0.62 | 0.09 | -1.99 | 2.02
2018-05-10 16:01 | 2012.8 | 4.999 | 3.574 | 2.74 | 2.873 | 2.267 | 2.063 | 2.893 | 87.01 | 150.76 | 149.66 | -0.88 | -0.62 | 0.09 | -1.99 | 2.02
2018-05-10 16:01 | 2013 | 4.999 | 3.574 | 2.74 | 2.873 | 2.267 | 2.063 | 2.893 | 86.8 | 150.75 | 149.66 | -0.88 | -0.62 | 0.09 | -1.99 | 2.02
2018-05-10 16:01 | 2013.2 | 4.999 | 3.574 | 2.74 | 2.873 | 2.267 | 2.063 | 2.893 | 86.58 | 150.72 | 149.65 | -0.88 | -0.62 | 0.09 | -1.99 | 2.02
2018-05-10 16:01 | 2013.4 | 4.999 | 3.574 | 2.74 | 2.873 | 2.267 | 2.063 | 2.893 | 86.35 | 150.69 | 149.65 | -0.88 | -0.62 | 0.09 | -1.99 | 2.02
2018-05-10 16:01 | 2013.6 | 4.999 | 3.573 | 2.74 | 2.873 | 2.267 | 2.063 | 2.893 | 86.11 | 150.66 | 149.63 | -0.89 | -0.62 | 0.09 | -1.99 | 2.02
2018-05-10 16:01 | 2013.8 | 4.999 | 3.573 | 2.74 | 2.873 | 2.267 | 2.063 | 2.893 | 85.85 | 150.63 | 149.59 | -0.88 | -0.62 | 0.09 | -1.99 | 2.02
2018-05-10 16:01 | 2014 | 4.999 | 3.573 | 2.74 | 2.873 | 2.267 | 2.063 | 2.893 | 85.58 | 150.59 | 149.54 | -0.88 | -0.62 | 0.09 | -1.99 | 2.02
2018-05-10 16:01 | 2014.2 | 4.999 | 3.573 | 2.74 | 2.873 | 2.267 | 2.063 | 2.893 | 85.28 | 150.54 | 149.49 | -0.89 | -0.62 | 0.09 | -1.99 | 2.02
2018-05-10 16:01 | 2014.4 | 4.999 | 3.572 | 2.74 | 2.873 | 2.267 | 2.063 | 2.893 | 84.97 | 150.49 | 149.47 | -0.89 | -0.62 | 0.09 | -1.99 | 2.02
2018-05-10 16:01 | 2014.6 | 4.999 | 3.572 | 2.74 | 2.873 | 2.267 | 2.063 | 2.893 | 84.63 | 150.44 | 149.46 | -0.89 | -0.62 | 0.09 | -1.99 | 2.01
2018-05-10 16:01 | 2014.8 | 4.999 | 3.572 | 2.74 | 2.873 | 2.267 | 2.063 | 2.892 | 84.27 | 150.38 | 149.41 | -0.89 | -0.62 | 0.09 | -1.99 | 2.01
2018-05-10 16:01 | 2015 | 4.999 | 3.571 | 2.74 | 2.873 | 2.267 | 2.063 | 2.892 | 83.88 | 150.32 | 149.31 | -0.89 | -0.62 | 0.09 | -1.99 | 2.01
2018-05-10 16:01 | 2015.2 | 4.999 | 3.571 | 2.74 | 2.873 | 2.267 | 2.063 | 2.892 | 83.48 | 150.26 | 149.28 | -0.89 | -0.62 | 0.09 | -1.99 | 2.01
2018-05-10 16:01 | 2015.4 | 4.999 | 3.571 | 2.74 | 2.873 | 2.267 | 2.063 | 2.892 | 83.05 | 150.19 | 149.24 | -0.89 | -0.62 | 0.09 | -1.99 | 2.01
2018-05-10 16:01 | 2015.6 | 4.999 | 3.57 | 2.74 | 2.873 | 2.267 | 2.063 | 2.891 | 82.6 | 150.12 | 149.14 | -0.89 | -0.62 | 0.09 | -1.99 | 2.01
2018-05-10 16:01 | 2015.8 | 4.999 | 3.57 | 2.74 | 2.873 | 2.267 | 2.063 | 2.891 | 82.11 | 150.04 | 149.09 | -0.89 | -0.62 | 0.09 | -1.99 | 2
2018-05-10 16:01 | 2016 | 4.999 | 3.569 | 2.74 | 2.873 | 2.267 | 2.063 | 2.89 | 81.6 | 149.95 | 149.01 | -0.89 | -0.62 | 0.09 | -1.99 | 2
2018-05-10 16:01 | 2016.2 | 4.999 | 3.569 | 2.74 | 2.873 | 2.267 | 2.063 | 2.89 | 81.08 | 149.87 | 148.92 | -0.89 | -0.62 | 0.09 | -1.99 | 2
2018-05-10 16:01 | 2016.4 | 4.999 | 3.568 | 2.74 | 2.873 | 2.267 | 2.063 | 2.89 | 80.52 | 149.78 | 148.85 | -0.9 | -0.62 | 0.09 | -1.99 | 2
2018-05-10 16:01 | 2016.6 | 4.999 | 3.568 | 2.74 | 2.873 | 2.267 | 2.063 | 2.89 | 79.94 | 149.68 | 148.72 | -0.9 | -0.61 | 0.09 | -1.99 | 2
2018-05-10 16:01 | 2016.8 | 4.999 | 3.567 | 2.74 | 2.874 | 2.267 | 2.063 | 2.889 | 79.35 | 149.59 | 148.66 | -0.9 | -0.6 | 0.09 | -1.99 | 2
2018-05-10 16:01 | 2017 | 4.999 | 3.566 | 2.74 | 2.874 | 2.267 | 2.063 | 2.889 | 78.71 | 149.48 | 148.55 | -0.9 | -0.6 | 0.09 | -1.99 | 1.99
2018-05-10 16:01 | 2017.2 | 4.999 | 3.566 | 2.74 | 2.874 | 2.267 | 2.063 | 2.889 | 78.07 | 149.38 | 148.46 | -0.9 | -0.59 | 0.09 | -1.99 | 1.99
2018-05-10 16:01 | 2017.4 | 4.999 | 3.565 | 2.74 | 2.874 | 2.267 | 2.063 | 2.888 | 77.39 | 149.27 | 148.33 | -0.9 | -0.58 | 0.09 | -1.99 | 1.99
2018-05-10 16:01 | 2017.6 | 4.999 | 3.565 | 2.74 | 2.874 | 2.267 | 2.063 | 2.888 | 76.67 | 149.15 | 148.25 | -0.91 | -0.56 | 0.09 | -1.99 | 1.99
2018-05-10 16:01 | 2017.8 | 4.999 | 3.564 | 2.74 | 2.875 | 2.267 | 2.063 | 2.887 | 75.96 | 149.03 | 148.13 | -0.9 | -0.55 | 0.09 | -1.99 | 1.98
2018-05-10 16:01 | 2018 | 4.999 | 3.563 | 2.74 | 2.875 | 2.267 | 2.063 | 2.887 | 75.21 | 148.91 | 148.01 | -0.9 | -0.54 | 0.09 | -1.99 | 1.98
2018-05-10 16:01 | 2018.2 | 4.999 | 3.562 | 2.74 | 2.875 | 2.267 | 2.063 | 2.887 | 74.45 | 148.78 | 147.92 | -0.91 | -0.52 | 0.09 | -1.99 | 1.98
2018-05-10 16:01 | 2018.4 | 4.999 | 3.562 | 2.74 | 2.875 | 2.267 | 2.063 | 2.886 | 73.67 | 148.65 | 147.76 | -0.9 | -0.51 | 0.09 | -1.99 | 1.98
2018-05-10 16:01 | 2018.6 | 4.999 | 3.561 | 2.74 | 2.875 | 2.267 | 2.063 | 2.886 | 72.84 | 148.51 | 147.66 | -0.91 | -0.5 | 0.09 | -1.99 | 1.98
2018-05-10 16:01 | 2018.8 | 4.999 | 3.56 | 2.74 | 2.876 | 2.267 | 2.063 | 2.885 | 72.01 | 148.37 | 147.54 | -0.91 | -0.49 | 0.09 | -1.99 | 1.97
2018-05-10 16:01 | 2019 | 4.999 | 3.559 | 2.74 | 2.876 | 2.267 | 2.063 | 2.885 | 71.13 | 148.23 | 147.41 | -0.91 | -0.48 | 0.09 | -1.99 | 1.97
2018-05-10 16:01 | 2019.2 | 4.999 | 3.558 | 2.74 | 2.876 | 2.267 | 2.063 | 2.884 | 70.25 | 148.08 | 147.26 | -0.91 | -0.46 | 0.09 | -1.99 | 1.97
2018-05-10 16:01 | 2019.4 | 4.999 | 3.557 | 2.74 | 2.877 | 2.267 | 2.063 | 2.884 | 69.33 | 147.93 | 147.12 | -0.91 | -0.44 | 0.09 | -1.99 | 1.96
2018-05-10 16:01 | 2019.6 | 4.999 | 3.557 | 2.74 | 2.877 | 2.267 | 2.063 | 2.883 | 68.39 | 147.77 | 146.99 | -0.91 | -0.43 | 0.09 | -1.99 | 1.96
2018-05-10 16:01 | 2019.8 | 4.999 | 3.556 | 2.74 | 2.877 | 2.267 | 2.063 | 2.883 | 67.45 | 147.61 | 146.84 | -0.91 | -0.41 | 0.09 | -1.99 | 1.96
2018-05-10 16:01 | 2020 | 4.999 | 3.555 | 2.74 | 2.878 | 2.267 | 2.063 | 2.882 | 66.46 | 147.44 | 146.67 | -0.91 | -0.39 | 0.09 | -1.99 | 1.96
2018-05-10 16:01 | 2020.2 | 4.999 | 3.554 | 2.74 | 2.878 | 2.267 | 2.063 | 2.881 | 65.48 | 147.28 | 146.52 | -0.91 | -0.37 | 0.09 | -1.99 | 1.95
2018-05-10 16:01 | 2020.4 | 4.999 | 3.553 | 2.74 | 2.878 | 2.267 | 2.063 | 2.88 | 64.46 | 147.1 | 146.35 | -0.91 | -0.34 | 0.09 | -1.99 | 1.95
2018-05-10 16:01 | 2020.6 | 4.999 | 3.551 | 2.74 | 2.879 | 2.267 | 2.063 | 2.879 | 63.44 | 146.93 | 146.17 | -0.91 | -0.32 | 0.09 | -1.99 | 1.94
2018-05-10 16:01 | 2020.8 | 4.999 | 3.55 | 2.74 | 2.879 | 2.267 | 2.063 | 2.878 | 62.39 | 146.75 | 146.03 | -0.92 | -0.3 | 0.09 | -1.99 | 1.94
2018-05-10 16:01 | 2021 | 4.999 | 3.549 | 2.74 | 2.88 | 2.267 | 2.063 | 2.877 | 61.32 | 146.56 | 145.88 | -0.91 | -0.28 | 0.09 | -1.99 | 1.93
2018-05-10 16:01 | 2021.2 | 4.999 | 3.548 | 2.74 | 2.88 | 2.267 | 2.063 | 2.876 | 60.24 | 146.37 | 145.7 | -0.92 | -0.26 | 0.09 | -1.99 | 1.92
2018-05-10 16:01 | 2021.4 | 4.999 | 3.547 | 2.74 | 2.88 | 2.267 | 2.063 | 2.875 | 59.1 | 146.18 | 145.5 | -0.92 | -0.24 | 0.09 | -1.99 | 1.92
2018-05-10 16:01 | 2021.6 | 4.999 | 3.546 | 2.741 | 2.881 | 2.267 | 2.063 | 2.874 | 57.96 | 145.98 | 145.3 | -0.92 | -0.22 | 0.09 | -1.99 | 1.91
2018-05-10 16:01 | 2021.8 | 4.999 | 3.545 | 2.741 | 2.881 | 2.267 | 2.063 | 2.873 | 56.81 | 145.78 | 145.11 | -0.92 | -0.2 | 0.09 | -1.99 | 1.91
2018-05-10 16:01 | 2022 | 4.999 | 3.544 | 2.741 | 2.882 | 2.267 | 2.063 | 2.873 | 55.63 | 145.57 | 144.96 | -0.92 | -0.17 | 0.09 | -1.99 | 1.91
2018-05-10 16:01 | 2022.2 | 4.999 | 3.542 | 2.741 | 2.882 | 2.267 | 2.063 | 2.872 | 54.46 | 145.36 | 144.75 | -0.92 | -0.15 | 0.09 | -1.99 | 1.9
2018-05-10 16:01 | 2022.4 | 4.999 | 3.541 | 2.741 | 2.883 | 2.267 | 2.063 | 2.872 | 53.24 | 145.15 | 144.54 | -0.92 | -0.11 | 0.09 | -1.99 | 1.9
2018-05-10 16:01 | 2022.6 | 4.999 | 3.54 | 2.741 | 2.883 | 2.267 | 2.063 | 2.871 | 52.03 | 144.93 | 144.34 | -0.93 | -0.08 | 0.09 | -1.99 | 1.9
2018-05-10 16:01 | 2022.8 | 4.999 | 3.538 | 2.741 | 2.884 | 2.267 | 2.063 | 2.871 | 50.79 | 144.71 | 144.14 | -0.93 | -0.06 | 0.09 | -1.99 | 1.89
2018-05-10 16:01 | 2023 | 4.999 | 3.537 | 2.741 | 2.884 | 2.267 | 2.063 | 2.87 | 49.53 | 144.48 | 143.94 | -0.93 | -0.03 | 0.09 | -1.99 | 1.89
2018-05-10 16:01 | 2023.2 | 4.999 | 3.536 | 2.741 | 2.885 | 2.267 | 2.063 | 2.87 | 48.25 | 144.25 | 143.71 | -0.93 | 0 | 0.09 | -1.99 | 1.89
2018-05-10 16:01 | 2023.4 | 4.999 | 3.534 | 2.741 | 2.885 | 2.267 | 2.063 | 2.869 | 46.94 | 144.02 | 143.5 | -0.93 | 0.03 | 0.09 | -1.99 | 1.89
2018-05-10 16:01 | 2023.6 | 4.999 | 3.533 | 2.741 | 2.886 | 2.267 | 2.063 | 2.868 | 45.62 | 143.78 | 143.27 | -0.93 | 0.06 | 0.09 | -1.99 | 1.88
2018-05-10 16:01 | 2023.8 | 4.999 | 3.531 | 2.741 | 2.887 | 2.267 | 2.064 | 2.868 | 44.28 | 143.54 | 143.05 | -0.94 | 0.1 | 0.09 | -1.99 | 1.88
2018-05-10 16:01 | 2024 | 4.999 | 3.53 | 2.741 | 2.887 | 2.267 | 2.064 | 2.867 | 42.91 | 143.29 | 142.83 | -0.94 | 0.13 | 0.09 | -1.99 | 1.87
2018-05-10 16:01 | 2024.2 | 4.999 | 3.529 | 2.741 | 2.888 | 2.267 | 2.064 | 2.865 | 41.52 | 143.04 | 142.59 | -0.94 | 0.16 | 0.09 | -1.99 | 1.87
2018-05-10 16:01 | 2024.4 | 4.999 | 3.527 | 2.741 | 2.888 | 2.267 | 2.064 | 2.864 | 40.12 | 142.79 | 142.37 | -0.94 | 0.2 | 0.09 | -1.99 | 1.86
2018-05-10 16:01 | 2024.6 | 4.999 | 3.526 | 2.741 | 2.889 | 2.267 | 2.064 | 2.862 | 38.71 | 142.53 | 142.13 | -0.94 | 0.23 | 0.09 | -1.99 | 1.85
2018-05-10 16:01 | 2024.8 | 4.999 | 3.524 | 2.741 | 2.89 | 2.267 | 2.064 | 2.861 | 37.28 | 142.27 | 141.87 | -0.94 | 0.27 | 0.09 | -1.99 | 1.84
2018-05-10 16:01 | 2025 | 4.999 | 3.523 | 2.741 | 2.89 | 2.267 | 2.064 | 2.859 | 35.85 | 142 | 141.65 | -0.95 | 0.31 | 0.09 | -1.99 | 1.83
2018-05-10 16:01 | 2025.2 | 4.999 | 3.521 | 2.741 | 2.891 | 2.267 | 2.064 | 2.859 | 34.4 | 141.73 | 141.37 | -0.95 | 0.35 | 0.09 | -1.99 | 1.83
2018-05-10 16:01 | 2025.4 | 4.999 | 3.519 | 2.741 | 2.892 | 2.267 | 2.064 | 2.858 | 32.91 | 141.46 | 141.12 | -0.95 | 0.39 | 0.09 | -1.99 | 1.83
2018-05-10 16:01 | 2025.6 | 4.999 | 3.518 | 2.741 | 2.893 | 2.267 | 2.065 | 2.858 | 31.42 | 141.18 | 140.86 | -0.95 | 0.43 | 0.09 | -1.98 | 1.83
2018-05-10 16:01 | 2025.8 | 4.999 | 3.516 | 2.741 | 2.894 | 2.267 | 2.065 | 2.858 | 29.92 | 140.9 | 140.57 | -0.96 | 0.48 | 0.09 | -1.98 | 1.82
2018-05-10 16:01 | 2026 | 4.999 | 3.514 | 2.741 | 2.894 | 2.267 | 2.065 | 2.857 | 28.4 | 140.61 | 140.35 | -0.96 | 0.51 | 0.09 | -1.98 | 1.82
2018-05-10 16:01 | 2026.2 | 4.999 | 3.512 | 2.741 | 2.895 | 2.267 | 2.065 | 2.856 | 26.89 | 140.33 | 140.04 | -0.96 | 0.56 | 0.09 | -1.98 | 1.82
2018-05-10 16:01 | 2026.4 | 4.999 | 3.511 | 2.741 | 2.896 | 2.267 | 2.065 | 2.856 | 25.36 | 140.03 | 139.78 | -0.97 | 0.6 | 0.09 | -1.98 | 1.81
2018-05-10 16:01 | 2026.6 | 4.999 | 3.509 | 2.741 | 2.897 | 2.267 | 2.065 | 2.855 | 23.8 | 139.74 | 139.49 | -0.97 | 0.65 | 0.09 | -1.98 | 1.81
2018-05-10 16:01 | 2026.8 | 4.999 | 3.507 | 2.742 | 2.898 | 2.267 | 2.065 | 2.854 | 22.25 | 139.43 | 139.23 | -0.97 | 0.7 | 0.09 | -1.98 | 1.8
2018-05-10 16:01 | 2027 | 4.999 | 3.505 | 2.742 | 2.899 | 2.267 | 2.065 | 2.853 | 20.72 | 139.13 | 138.92 | -0.97 | 0.75 | 0.09 | -1.98 | 1.8
2018-05-10 16:01 | 2027.2 | 4.999 | 3.503 | 2.742 | 2.9 | 2.267 | 2.066 | 2.851 | 19.17 | 138.82 | 138.63 | -0.98 | 0.8 | 0.09 | -1.98 | 1.79
2018-05-10 16:01 | 2027.4 | 4.999 | 3.502 | 2.742 | 2.901 | 2.267 | 2.066 | 2.849 | 17.62 | 138.51 | 138.37 | -0.99 | 0.86 | 0.09 | -1.98 | 1.78
2018-05-10 16:01 | 2027.6 | 4.999 | 3.5 | 2.742 | 2.902 | 2.267 | 2.066 | 2.847 | 16.08 | 138.19 | 138.06 | -0.99 | 0.9 | 0.09 | -1.97 | 1.77
2018-05-10 16:01 | 2027.8 | 4.999 | 3.498 | 2.742 | 2.902 | 2.267 | 2.067 | 2.846 | 14.56 | 137.87 | 137.76 | -1 | 0.95 | 0.09 | -1.97 | 1.76
2018-05-10 16:01 | 2028 | 4.999 | 3.496 | 2.742 | 2.903 | 2.267 | 2.067 | 2.844 | 13.06 | 137.54 | 137.44 | -1 | 1 | 0.09 | -1.97 | 1.75
2018-05-10 16:01 | 2028.2 | 4.999 | 3.494 | 2.742 | 2.904 | 2.267 | 2.068 | 2.842 | 11.57 | 137.22 | 137.13 | -1 | 1.05 | 0.09 | -1.97 | 1.74
2018-05-10 16:01 | 2028.4 | 4.999 | 3.492 | 2.742 | 2.905 | 2.267 | 2.068 | 2.841 | 10.13 | 136.88 | 136.82 | -1 | 1.08 | 0.09 | -1.96 | 1.73
2018-05-10 16:01 | 2028.6 | 4.999 | 3.49 | 2.742 | 2.906 | 2.267 | 2.07 | 2.84 | 8.84 | 136.55 | 136.5 | -1.01 | 1.12 | 0.09 | -1.96 | 1.73
2018-05-10 16:01 | 2028.8 | 4.999 | 3.488 | 2.742 | 2.906 | 2.267 | 2.071 | 2.84 | 7.77 | 136.21 | 136.16 | -1.01 | 1.15 | 0.09 | -1.95 | 1.73
2018-05-10 16:01 | 2029 | 4.999 | 3.485 | 2.742 | 2.907 | 2.267 | 2.072 | 2.839 | 7.11 | 135.86 | 135.82 | -1 | 1.17 | 0.09 | -1.94 | 1.73
2018-05-10 16:01 | 2029.2 | 4.999 | 3.484 | 2.742 | 2.907 | 2.267 | 2.073 | 2.839 | 6.69 | 135.51 | 135.5 | -1.01 | 1.18 | 0.09 | -1.94 | 1.72
2018-05-10 16:01 | 2029.4 | 4.999 | 3.481 | 2.742 | 2.907 | 2.267 | 2.074 | 2.839 | 6.43 | 135.16 | 135.13 | -1.01 | 1.18 | 0.09 | -1.93 | 1.72
2018-05-10 16:01 | 2029.6 | 4.999 | 3.479 | 2.742 | 2.907 | 2.267 | 2.074 | 2.839 | 6.27 | 134.81 | 134.8 | -1.01 | 1.18 | 0.09 | -1.93 | 1.72
2018-05-10 16:01 | 2029.8 | 4.999 | 3.477 | 2.742 | 2.907 | 2.267 | 2.075 | 2.838 | 6.16 | 134.45 | 134.41 | -1.01 | 1.18 | 0.09 | -1.93 | 1.72
2018-05-10 16:01 | 2030 | 4.999 | 3.474 | 2.742 | 2.907 | 2.267 | 2.075 | 2.838 | 6.06 | 134.08 | 134.06 | -1.01 | 1.18 | 0.09 | -1.93 | 1.72
2018-05-10 16:01 | 2030.2 | 4.999 | 3.472 | 2.742 | 2.907 | 2.267 | 2.076 | 2.837 | 5.96 | 133.72 | 133.68 | -1.01 | 1.18 | 0.09 | -1.92 | 1.71
2018-05-10 16:01 | 2030.4 | 4.999 | 3.47 | 2.742 | 2.907 | 2.267 | 2.076 | 2.836 | 5.86 | 133.35 | 133.32 | -1.01 | 1.18 | 0.09 | -1.92 | 1.71
2018-05-10 16:01 | 2030.6 | 4.999 | 3.467 | 2.742 | 2.907 | 2.267 | 2.077 | 2.834 | 5.77 | 132.97 | 132.94 | -1.01 | 1.17 | 0.09 | -1.92 | 1.7
2018-05-10 16:01 | 2030.8 | 4.999 | 3.465 | 2.742 | 2.907 | 2.267 | 2.078 | 2.832 | 5.67 | 132.59 | 132.55 | -1.01 | 1.17 | 0.09 | -1.91 | 1.68
2018-05-10 16:01 | 2031 | 4.999 | 3.462 | 2.742 | 2.907 | 2.267 | 2.079 | 2.83 | 5.58 | 132.21 | 132.16 | -1.01 | 1.17 | 0.08 | -1.91 | 1.67
2018-05-10 16:01 | 2031.2 | 4.999 | 3.46 | 2.742 | 2.906 | 2.267 | 2.08 | 2.829 | 5.5 | 131.83 | 131.79 | -1.01 | 1.17 | 0.08 | -1.9 | 1.67
2018-05-10 16:01 | 2031.4 | 4.999 | 3.457 | 2.742 | 2.906 | 2.267 | 2.081 | 2.828 | 5.43 | 131.44 | 131.4 | -1.01 | 1.16 | 0.08 | -1.9 | 1.67
2018-05-10 16:01 | 2031.6 | 4.999 | 3.455 | 2.742 | 2.906 | 2.267 | 2.081 | 2.827 | 5.36 | 131.04 | 130.99 | -1.01 | 1.16 | 0.08 | -1.89 | 1.66
2018-05-10 16:01 | 2031.8 | 4.999 | 3.452 | 2.742 | 2.906 | 2.267 | 2.082 | 2.827 | 5.3 | 130.65 | 130.58 | -1.01 | 1.15 | 0.08 | -1.89 | 1.66
2018-05-10 16:01 | 2032 | 4.999 | 3.45 | 2.742 | 2.906 | 2.267 | 2.084 | 2.826 | 5.25 | 130.25 | 130.19 | -1.01 | 1.15 | 0.08 | -1.88 | 1.65
2018-05-10 16:01 | 2032.2 | 4.999 | 3.447 | 2.742 | 2.906 | 2.268 | 2.084 | 2.826 | 5.2 | 129.85 | 129.79 | -1.01 | 1.14 | 0.08 | -1.88 | 1.65
2018-05-10 16:01 | 2032.4 | 4.999 | 3.445 | 2.742 | 2.906 | 2.268 | 2.085 | 2.825 | 5.14 | 129.44 | 129.38 | -1.01 | 1.13 | 0.08 | -1.88 | 1.65
2018-05-10 16:01 | 2032.6 | 4.999 | 3.442 | 2.742 | 2.906 | 2.268 | 2.085 | 2.824 | 5.1 | 129.03 | 128.97 | -1.01 | 1.13 | 0.08 | -1.87 | 1.64
2018-05-10 16:01 | 2032.8 | 4.999 | 3.439 | 2.742 | 2.905 | 2.268 | 2.086 | 2.823 | 5.05 | 128.62 | 128.56 | -1.01 | 1.12 | 0.08 | -1.87 | 1.64
2018-05-10 16:01 | 2033 | 4.999 | 3.437 | 2.742 | 2.905 | 2.268 | 2.086 | 2.822 | 5.01 | 128.2 | 128.17 | -1.01 | 1.11 | 0.08 | -1.87 | 1.63
2018-05-10 16:01 | 2033.2 | 4.999 | 3.434 | 2.742 | 2.905 | 2.268 | 2.087 | 2.821 | 4.96 | 127.78 | 127.75 | -1.01 | 1.1 | 0.08 | -1.86 | 1.62
2018-05-10 16:01 | 2033.4 | 4.999 | 3.431 | 2.742 | 2.905 | 2.268 | 2.088 | 2.819 | 4.91 | 127.36 | 127.33 | -1.01 | 1.09 | 0.08 | -1.86 | 1.62
2018-05-10 16:01 | 2033.6 | 4.999 | 3.429 | 2.742 | 2.905 | 2.268 | 2.088 | 2.818 | 4.87 | 126.93 | 126.89 | -1.01 | 1.08 | 0.08 | -1.86 | 1.61
2018-05-10 16:01 | 2033.8 | 4.999 | 3.426 | 2.742 | 2.905 | 2.268 | 2.089 | 2.816 | 4.83 | 126.5 | 126.46 | -1.01 | 1.07 | 0.08 | -1.85 | 1.6
2018-05-10 16:01 | 2034 | 4.999 | 3.423 | 2.742 | 2.905 | 2.268 | 2.089 | 2.814 | 4.79 | 126.06 | 126 | -1 | 1.06 | 0.08 | -1.85 | 1.59
2018-05-10 16:01 | 2034.2 | 4.999 | 3.42 | 2.742 | 2.904 | 2.268 | 2.09 | 2.814 | 4.74 | 125.62 | 125.59 | -1.01 | 1.05 | 0.08 | -1.85 | 1.59
2018-05-10 16:01 | 2034.4 | 4.999 | 3.417 | 2.742 | 2.904 | 2.268 | 2.091 | 2.813 | 4.7 | 125.18 | 125.13 | -1 | 1.04 | 0.08 | -1.84 | 1.58
2018-05-10 16:01 | 2034.6 | 4.999 | 3.415 | 2.742 | 2.904 | 2.268 | 2.091 | 2.812 | 4.66 | 124.73 | 124.68 | -1 | 1.03 | 0.08 | -1.84 | 1.58
2018-05-10 16:01 | 2034.8 | 4.999 | 3.412 | 2.742 | 2.904 | 2.268 | 2.092 | 2.811 | 4.62 | 124.28 | 124.24 | -1 | 1.02 | 0.08 | -1.84 | 1.57
2018-05-10 16:01 | 2035 | 4.999 | 3.409 | 2.742 | 2.903 | 2.268 | 2.092 | 2.811 | 4.58 | 123.83 | 123.79 | -1 | 1.01 | 0.08 | -1.83 | 1.57
2018-05-10 16:01 | 2035.2 | 4.999 | 3.406 | 2.742 | 2.903 | 2.268 | 2.094 | 2.81 | 4.53 | 123.38 | 123.33 | -1 | 0.99 | 0.08 | -1.83 | 1.57
2018-05-10 16:01 | 2035.4 | 4.999 | 3.403 | 2.742 | 2.903 | 2.268 | 2.095 | 2.809 | 4.49 | 122.92 | 122.86 | -0.99 | 0.98 | 0.08 | -1.82 | 1.56
2018-05-10 16:01 | 2035.6 | 4.999 | 3.4 | 2.742 | 2.903 | 2.268 | 2.095 | 2.807 | 4.45 | 122.45 | 122.42 | -0.98 | 0.97 | 0.08 | -1.82 | 1.55
2018-05-10 16:01 | 2035.8 | 4.999 | 3.397 | 2.742 | 2.902 | 2.268 | 2.096 | 2.805 | 4.41 | 121.98 | 121.93 | -0.97 | 0.95 | 0.08 | -1.81 | 1.54
2018-05-10 16:01 | 2036 | 4.999 | 3.394 | 2.741 | 2.902 | 2.268 | 2.097 | 2.803 | 4.36 | 121.52 | 121.45 | -0.96 | 0.94 | 0.08 | -1.81 | 1.53
2018-05-10 16:01 | 2036.2 | 4.999 | 3.391 | 2.741 | 2.902 | 2.268 | 2.098 | 2.802 | 4.32 | 121.05 | 120.97 | -0.95 | 0.93 | 0.08 | -1.81 | 1.52
2018-05-10 16:01 | 2036.4 | 4.999 | 3.388 | 2.741 | 2.902 | 2.268 | 2.098 | 2.8 | 4.28 | 120.57 | 120.5 | -0.95 | 0.92 | 0.08 | -1.8 | 1.52
2018-05-10 16:01 | 2036.6 | 4.999 | 3.385 | 2.741 | 2.902 | 2.268 | 2.099 | 2.799 | 4.23 | 120.09 | 120 | -0.94 | 0.9 | 0.08 | -1.8 | 1.51
2018-05-10 16:01 | 2036.8 | 4.999 | 3.382 | 2.741 | 2.901 | 2.269 | 2.099 | 2.798 | 4.19 | 119.6 | 119.55 | -0.93 | 0.89 | 0.08 | -1.8 | 1.51
2018-05-10 16:01 | 2037 | 4.999 | 3.379 | 2.74 | 2.901 | 2.269 | 2.1 | 2.797 | 4.15 | 119.11 | 119.04 | -0.91 | 0.88 | 0.08 | -1.8 | 1.5
2018-05-10 16:01 | 2037.2 | 4.999 | 3.376 | 2.74 | 2.901 | 2.269 | 2.1 | 2.797 | 4.1 | 118.62 | 118.56 | -0.9 | 0.86 | 0.08 | -1.79 | 1.5
2018-05-10 16:01 | 2037.4 | 4.999 | 3.373 | 2.74 | 2.901 | 2.269 | 2.101 | 2.796 | 4.06 | 118.13 | 118.07 | -0.89 | 0.85 | 0.08 | -1.79 | 1.49
2018-05-10 16:01 | 2037.6 | 4.999 | 3.369 | 2.74 | 2.9 | 2.269 | 2.101 | 2.795 | 4.02 | 117.63 | 117.56 | -0.88 | 0.83 | 0.08 | -1.79 | 1.48
2018-05-10 16:01 | 2037.8 | 4.999 | 3.366 | 2.74 | 2.9 | 2.269 | 2.102 | 2.793 | 3.98 | 117.13 | 117.06 | -0.87 | 0.82 | 0.08 | -1.78 | 1.48
2018-05-10 16:01 | 2038 | 4.999 | 3.363 | 2.739 | 2.9 | 2.269 | 2.102 | 2.792 | 3.94 | 116.63 | 116.57 | -0.86 | 0.8 | 0.08 | -1.78 | 1.47
2018-05-10 16:01 | 2038.2 | 4.999 | 3.36 | 2.739 | 2.899 | 2.269 | 2.103 | 2.791 | 3.89 | 116.12 | 116.05 | -0.85 | 0.79 | 0.08 | -1.78 | 1.46
2018-05-10 16:01 | 2038.4 | 4.999 | 3.356 | 2.739 | 2.899 | 2.269 | 2.104 | 2.79 | 3.85 | 115.61 | 115.53 | -0.84 | 0.77 | 0.08 | -1.77 | 1.46
2018-05-10 16:01 | 2038.6 | 4.999 | 3.353 | 2.739 | 2.899 | 2.269 | 2.105 | 2.789 | 3.8 | 115.1 | 115.03 | -0.83 | 0.75 | 0.08 | -1.77 | 1.46
2018-05-10 16:01 | 2038.8 | 4.999 | 3.35 | 2.739 | 2.898 | 2.269 | 2.106 | 2.788 | 3.76 | 114.59 | 114.5 | -0.81 | 0.74 | 0.08 | -1.76 | 1.45
2018-05-10 16:01 | 2039 | 4.999 | 3.346 | 2.738 | 2.898 | 2.269 | 2.108 | 2.787 | 3.72 | 114.07 | 113.98 | -0.8 | 0.72 | 0.08 | -1.75 | 1.44
2018-05-10 16:01 | 2039.2 | 4.999 | 3.343 | 2.738 | 2.898 | 2.269 | 2.108 | 2.785 | 3.67 | 113.55 | 113.46 | -0.79 | 0.7 | 0.08 | -1.75 | 1.43
2018-05-10 16:01 | 2039.4 | 4.999 | 3.34 | 2.738 | 2.898 | 2.269 | 2.11 | 2.783 | 3.63 | 113.02 | 112.93 | -0.78 | 0.69 | 0.07 | -1.74 | 1.42
2018-05-10 16:01 | 2039.6 | 4.999 | 3.336 | 2.738 | 2.897 | 2.269 | 2.111 | 2.781 | 3.58 | 112.49 | 112.4 | -0.76 | 0.67 | 0.07 | -1.74 | 1.41
2018-05-10 16:01 | 2039.8 | 4.999 | 3.333 | 2.737 | 2.897 | 2.269 | 2.111 | 2.779 | 3.54 | 111.96 | 111.87 | -0.74 | 0.65 | 0.07 | -1.73 | 1.4
2018-05-10 16:01 | 2040 | 4.999 | 3.33 | 2.737 | 2.897 | 2.269 | 2.112 | 2.778 | 3.49 | 111.43 | 111.33 | -0.73 | 0.64 | 0.07 | -1.73 | 1.4
2018-05-10 16:01 | 2040.2 | 4.999 | 3.326 | 2.737 | 2.896 | 2.27 | 2.112 | 2.777 | 3.45 | 110.89 | 110.8 | -0.71 | 0.62 | 0.07 | -1.73 | 1.39
2018-05-10 16:01 | 2040.4 | 4.999 | 3.323 | 2.736 | 2.896 | 2.27 | 2.113 | 2.776 | 3.41 | 110.35 | 110.27 | -0.7 | 0.6 | 0.07 | -1.72 | 1.38
2018-05-10 16:01 | 2040.6 | 4.999 | 3.319 | 2.736 | 2.896 | 2.27 | 2.114 | 2.774 | 3.36 | 109.8 | 109.71 | -0.68 | 0.59 | 0.07 | -1.72 | 1.38
2018-05-10 16:01 | 2040.8 | 4.999 | 3.316 | 2.736 | 2.895 | 2.27 | 2.115 | 2.773 | 3.32 | 109.25 | 109.16 | -0.67 | 0.58 | 0.07 | -1.71 | 1.37
2018-05-10 16:01 | 2041 | 4.999 | 3.312 | 2.736 | 2.895 | 2.27 | 2.116 | 2.771 | 3.27 | 108.7 | 108.59 | -0.65 | 0.56 | 0.07 | -1.71 | 1.36
2018-05-10 16:01 | 2041.2 | 4.999 | 3.309 | 2.735 | 2.895 | 2.27 | 2.117 | 2.77 | 3.23 | 108.15 | 108.04 | -0.64 | 0.54 | 0.07 | -1.7 | 1.35
2018-05-10 16:01 | 2041.4 | 4.999 | 3.305 | 2.735 | 2.894 | 2.27 | 2.118 | 2.769 | 3.19 | 107.59 | 107.47 | -0.63 | 0.52 | 0.07 | -1.7 | 1.35
2018-05-10 16:01 | 2041.6 | 4.999 | 3.302 | 2.735 | 2.894 | 2.27 | 2.119 | 2.768 | 3.14 | 107.03 | 106.92 | -0.61 | 0.5 | 0.07 | -1.69 | 1.34
2018-05-10 16:01 | 2041.8 | 4.999 | 3.298 | 2.735 | 2.894 | 2.27 | 2.12 | 2.767 | 3.1 | 106.47 | 106.33 | -0.6 | 0.48 | 0.07 | -1.69 | 1.34
2018-05-10 16:01 | 2042 | 4.999 | 3.294 | 2.734 | 2.893 | 2.27 | 2.121 | 2.766 | 3.05 | 105.9 | 105.78 | -0.59 | 0.46 | 0.07 | -1.68 | 1.33
2018-05-10 16:01 | 2042.2 | 4.999 | 3.291 | 2.734 | 2.893 | 2.27 | 2.122 | 2.765 | 3.01 | 105.33 | 105.2 | -0.57 | 0.45 | 0.07 | -1.68 | 1.32
2018-05-10 16:01 | 2042.4 | 4.999 | 3.287 | 2.734 | 2.893 | 2.27 | 2.123 | 2.762 | 2.97 | 104.76 | 104.62 | -0.56 | 0.44 | 0.07 | -1.67 | 1.31
2018-05-10 16:01 | 2042.6 | 4.999 | 3.283 | 2.734 | 2.892 | 2.27 | 2.124 | 2.76 | 2.92 | 104.19 | 104.07 | -0.55 | 0.42 | 0.07 | -1.67 | 1.3
2018-05-10 16:01 | 2042.8 | 4.999 | 3.28 | 2.733 | 2.892 | 2.27 | 2.125 | 2.759 | 2.88 | 103.61 | 103.48 | -0.54 | 0.4 | 0.07 | -1.66 | 1.29
2018-05-10 16:01 | 2043 | 4.999 | 3.276 | 2.733 | 2.892 | 2.27 | 2.125 | 2.758 | 2.84 | 103.03 | 102.87 | -0.53 | 0.38 | 0.07 | -1.66 | 1.29
2018-05-10 16:01 | 2043.2 | 4.999 | 3.272 | 2.733 | 2.891 | 2.27 | 2.126 | 2.757 | 2.79 | 102.45 | 102.28 | -0.52 | 0.36 | 0.07 | -1.65 | 1.28
2018-05-10 16:01 | 2043.4 | 4.999 | 3.268 | 2.733 | 2.891 | 2.27 | 2.126 | 2.757 | 2.75 | 101.87 | 101.69 | -0.51 | 0.34 | 0.07 | -1.65 | 1.28
2018-05-10 16:01 | 2043.6 | 4.999 | 3.265 | 2.733 | 2.891 | 2.27 | 2.127 | 2.755 | 2.7 | 101.27 | 101.1 | -0.5 | 0.31 | 0.07 | -1.65 | 1.27
2018-05-10 16:01 | 2043.8 | 4.999 | 3.261 | 2.733 | 2.89 | 2.27 | 2.127 | 2.753 | 2.66 | 100.68 | 100.52 | -0.49 | 0.28 | 0.07 | -1.65 | 1.26
2018-05-10 16:01 | 2044 | 4.999 | 3.257 | 2.732 | 2.89 | 2.27 | 2.128 | 2.752 | 2.62 | 100.09 | 99.92 | -0.48 | 0.27 | 0.07 | -1.65 | 1.26
2018-05-10 16:01 | 2044.2 | 4.999 | 3.253 | 2.732 | 2.889 | 2.27 | 2.128 | 2.751 | 2.58 | 99.49 | 99.32 | -0.46 | 0.24 | 0.07 | -1.64 | 1.25
2018-05-10 16:01 | 2044.4 | 4.999 | 3.249 | 2.732 | 2.889 | 2.27 | 2.129 | 2.749 | 2.54 | 98.89 | 98.72 | -0.46 | 0.22 | 0.07 | -1.64 | 1.24
2018-05-10 16:01 | 2044.6 | 4.999 | 3.246 | 2.732 | 2.888 | 2.271 | 2.13 | 2.747 | 2.5 | 98.28 | 98.12 | -0.44 | 0.2 | 0.07 | -1.63 | 1.23
2018-05-10 16:01 | 2044.8 | 4.999 | 3.242 | 2.731 | 2.888 | 2.271 | 2.131 | 2.745 | 2.46 | 97.68 | 97.51 | -0.43 | 0.18 | 0.07 | -1.63 | 1.22
2018-05-10 16:01 | 2045 | 4.999 | 3.238 | 2.731 | 2.888 | 2.271 | 2.133 | 2.744 | 2.42 | 97.07 | 96.89 | -0.42 | 0.16 | 0.07 | -1.62 | 1.21
2018-05-10 16:01 | 2045.2 | 4.999 | 3.234 | 2.731 | 2.887 | 2.271 | 2.135 | 2.743 | 2.38 | 96.46 | 96.28 | -0.41 | 0.14 | 0.07 | -1.61 | 1.21
2018-05-10 16:01 | 2045.4 | 4.999 | 3.23 | 2.731 | 2.887 | 2.271 | 2.137 | 2.742 | 2.33 | 95.85 | 95.65 | -0.4 | 0.11 | 0.07 | -1.6 | 1.2
2018-05-10 16:01 | 2045.6 | 4.999 | 3.226 | 2.731 | 2.886 | 2.271 | 2.138 | 2.741 | 2.3 | 95.23 | 95.05 | -0.39 | 0.08 | 0.07 | -1.59 | 1.2
2018-05-10 16:01 | 2045.8 | 4.999 | 3.222 | 2.73 | 2.886 | 2.271 | 2.138 | 2.741 | 2.25 | 94.61 | 94.41 | -0.38 | 0.06 | 0.06 | -1.59 | 1.19
2018-05-10 16:01 | 2046 | 4.999 | 3.218 | 2.73 | 2.886 | 2.271 | 2.139 | 2.74 | 2.21 | 93.99 | 93.78 | -0.37 | 0.04 | 0.06 | -1.59 | 1.19
2018-05-10 16:01 | 2046.2 | 4.999 | 3.214 | 2.73 | 2.885 | 2.271 | 2.139 | 2.739 | 2.17 | 93.37 | 93.14 | -0.36 | 0.02 | 0.06 | -1.58 | 1.19
2018-05-10 16:01 | 2046.4 | 4.999 | 3.21 | 2.73 | 2.885 | 2.271 | 2.14 | 2.738 | 2.13 | 92.74 | 92.51 | -0.35 | -0.01 | 0.06 | -1.58 | 1.18
2018-05-10 16:01 | 2046.6 | 4.999 | 3.206 | 2.73 | 2.884 | 2.271 | 2.14 | 2.736 | 2.09 | 92.11 | 91.88 | -0.34 | -0.03 | 0.06 | -1.58 | 1.17
2018-05-10 16:01 | 2046.8 | 4.999 | 3.202 | 2.73 | 2.884 | 2.271 | 2.141 | 2.734 | 2.05 | 91.48 | 91.24 | -0.33 | -0.06 | 0.06 | -1.57 | 1.16
2018-05-10 16:01 | 2047 | 4.999 | 3.198 | 2.73 | 2.883 | 2.272 | 2.142 | 2.733 | 2.01 | 90.84 | 90.61 | -0.33 | -0.08 | 0.06 | -1.57 | 1.15
2018-05-10 16:01 | 2047.2 | 4.999 | 3.194 | 2.729 | 2.883 | 2.272 | 2.143 | 2.731 | 1.97 | 90.21 | 89.96 | -0.32 | -0.11 | 0.06 | -1.56 | 1.14
2018-05-10 16:02 | 2047.4 | 4.999 | 3.19 | 2.729 | 2.882 | 2.272 | 2.144 | 2.728 | 1.93 | 89.57 | 89.33 | -0.32 | -0.13 | 0.06 | -1.56 | 1.13
2018-05-10 16:02 | 2047.6 | 4.999 | 3.185 | 2.729 | 2.882 | 2.272 | 2.145 | 2.726 | 1.89 | 88.93 | 88.68 | -0.31 | -0.15 | 0.06 | -1.55 | 1.12
2018-05-10 16:02 | 2047.8 | 4.999 | 3.181 | 2.729 | 2.882 | 2.272 | 2.146 | 2.724 | 1.85 | 88.28 | 88.02 | -0.3 | -0.17 | 0.06 | -1.54 | 1.11
2018-05-10 16:02 | 2048 | 4.999 | 3.177 | 2.729 | 2.881 | 2.272 | 2.147 | 2.722 | 1.81 | 87.63 | 87.37 | -0.3 | -0.2 | 0.06 | -1.54 | 1.1
2018-05-10 16:02 | 2048.2 | 4.999 | 3.173 | 2.729 | 2.881 | 2.272 | 2.148 | 2.721 | 1.77 | 86.98 | 86.73 | -0.29 | -0.22 | 0.06 | -1.54 | 1.09
2018-05-10 16:02 | 2048.4 | 4.999 | 3.169 | 2.729 | 2.88 | 2.273 | 2.149 | 2.72 | 1.73 | 86.33 | 86.09 | -0.29 | -0.25 | 0.06 | -1.53 | 1.09
2018-05-10 16:02 | 2048.6 | 4.999 | 3.165 | 2.729 | 2.88 | 2.273 | 2.15 | 2.719 | 1.7 | 85.68 | 85.44 | -0.29 | -0.27 | 0.06 | -1.53 | 1.08
2018-05-10 16:02 | 2048.8 | 4.999 | 3.161 | 2.729 | 2.879 | 2.273 | 2.151 | 2.719 | 1.65 | 85.02 | 84.78 | -0.28 | -0.3 | 0.05 | -1.52 | 1.08
2018-05-10 16:02 | 2049 | 4.999 | 3.157 | 2.729 | 2.879 | 2.273 | 2.151 | 2.718 | 1.62 | 84.36 | 84.15 | -0.28 | -0.32 | 0.05 | -1.52 | 1.08
2018-05-10 16:02 | 2049.2 | 4.999 | 3.152 | 2.729 | 2.878 | 2.273 | 2.152 | 2.718 | 1.58 | 83.7 | 83.48 | -0.28 | -0.34 | 0.05 | -1.51 | 1.07
2018-05-10 16:02 | 2049.4 | 4.999 | 3.148 | 2.729 | 2.878 | 2.273 | 2.153 | 2.716 | 1.54 | 83.04 | 82.82 | -0.27 | -0.37 | 0.05 | -1.51 | 1.06
2018-05-10 16:02 | 2049.6 | 4.999 | 3.144 | 2.728 | 2.878 | 2.274 | 2.154 | 2.715 | 1.5 | 82.38 | 82.14 | -0.27 | -0.39 | 0.05 | -1.5 | 1.06
2018-05-10 16:02 | 2049.8 | 4.999 | 3.14 | 2.728 | 2.877 | 2.274 | 2.155 | 2.714 | 1.47 | 81.7 | 81.47 | -0.26 | -0.41 | 0.05 | -1.5 | 1.05
2018-05-10 16:02 | 2050 | 4.999 | 3.135 | 2.728 | 2.877 | 2.274 | 2.157 | 2.713 | 1.43 | 81.03 | 80.79 | -0.26 | -0.43 | 0.05 | -1.49 | 1.05
2018-05-10 16:02 | 2050.2 | 4.999 | 3.131 | 2.728 | 2.876 | 2.274 | 2.158 | 2.712 | 1.39 | 80.36 | 80.12 | -0.25 | -0.45 | 0.05 | -1.48 | 1.04
2018-05-10 16:02 | 2050.4 | 4.999 | 3.127 | 2.728 | 2.876 | 2.274 | 2.159 | 2.71 | 1.36 | 79.68 | 79.44 | -0.25 | -0.47 | 0.05 | -1.47 | 1.03
2018-05-10 16:02 | 2050.6 | 4.999 | 3.123 | 2.728 | 2.876 | 2.274 | 2.161 | 2.707 | 1.32 | 79.01 | 78.78 | -0.24 | -0.49 | 0.05 | -1.47 | 1.02
2018-05-10 16:02 | 2050.8 | 4.999 | 3.118 | 2.728 | 2.875 | 2.274 | 2.162 | 2.705 | 1.28 | 78.32 | 78.12 | -0.24 | -0.51 | 0.05 | -1.46 | 1
2018-05-10 16:02 | 2051 | 4.999 | 3.114 | 2.728 | 2.875 | 2.274 | 2.164 | 2.704 | 1.25 | 77.65 | 77.44 | -0.24 | -0.53 | 0.05 | -1.45 | 1
2018-05-10 16:02 | 2051.2 | 4.999 | 3.11 | 2.728 | 2.874 | 2.274 | 2.165 | 2.703 | 1.21 | 76.97 | 76.75 | -0.23 | -0.56 | 0.05 | -1.45 | 0.99
2018-05-10 16:02 | 2051.4 | 4.999 | 3.105 | 2.728 | 2.874 | 2.274 | 2.166 | 2.702 | 1.17 | 76.28 | 76.08 | -0.23 | -0.59 | 0.05 | -1.44 | 0.99
2018-05-10 16:02 | 2051.6 | 4.999 | 3.101 | 2.728 | 2.873 | 2.275 | 2.167 | 2.7 | 1.14 | 75.59 | 75.37 | -0.23 | -0.61 | 0.05 | -1.43 | 0.98
2018-05-10 16:02 | 2051.8 | 4.999 | 3.096 | 2.728 | 2.873 | 2.275 | 2.168 | 2.698 | 1.1 | 74.9 | 74.69 | -0.22 | -0.64 | 0.05 | -1.43 | 0.97
2018-05-10 16:02 | 2052 | 4.999 | 3.092 | 2.728 | 2.873 | 2.275 | 2.168 | 2.697 | 1.07 | 74.21 | 74 | -0.22 | -0.66 | 0.05 | -1.43 | 0.96
2018-05-10 16:02 | 2052.2 | 4.999 | 3.088 | 2.727 | 2.872 | 2.275 | 2.169 | 2.696 | 1.03 | 73.52 | 73.3 | -0.21 | -0.68 | 0.05 | -1.42 | 0.96
2018-05-10 16:02 | 2052.4 | 4.999 | 3.083 | 2.727 | 2.872 | 2.275 | 2.17 | 2.695 | 0.99 | 72.82 | 72.62 | -0.21 | -0.7 | 0.05 | -1.42 | 0.95
2018-05-10 16:02 | 2052.6 | 4.999 | 3.079 | 2.727 | 2.871 | 2.275 | 2.172 | 2.693 | 0.96 | 72.12 | 71.91 | -0.2 | -0.72 | 0.04 | -1.41 | 0.94
2018-05-10 16:02 | 2052.8 | 4.999 | 3.074 | 2.727 | 2.871 | 2.275 | 2.175 | 2.691 | 0.93 | 71.42 | 71.2 | -0.19 | -0.75 | 0.04 | -1.39 | 0.93
2018-05-10 16:02 | 2053 | 4.999 | 3.07 | 2.727 | 2.871 | 2.275 | 2.176 | 2.69 | 0.89 | 70.72 | 70.49 | -0.19 | -0.77 | 0.04 | -1.38 | 0.92
2018-05-10 16:02 | 2053.2 | 4.999 | 3.065 | 2.727 | 2.87 | 2.275 | 2.178 | 2.688 | 0.85 | 70.01 | 69.78 | -0.18 | -0.79 | 0.04 | -1.37 | 0.91
2018-05-10 16:02 | 2053.4 | 4.999 | 3.061 | 2.727 | 2.87 | 2.276 | 2.181 | 2.687 | 0.82 | 69.31 | 69.08 | -0.18 | -0.8 | 0.04 | -1.36 | 0.91
2018-05-10 16:02 | 2053.6 | 4.999 | 3.056 | 2.727 | 2.869 | 2.276 | 2.182 | 2.686 | 0.79 | 68.6 | 68.34 | -0.17 | -0.83 | 0.04 | -1.35 | 0.9
2018-05-10 16:02 | 2053.8 | 4.999 | 3.052 | 2.727 | 2.869 | 2.276 | 2.183 | 2.685 | 0.75 | 67.89 | 67.64 | -0.17 | -0.86 | 0.04 | -1.35 | 0.89
2018-05-10 16:02 | 2054 | 4.999 | 3.047 | 2.726 | 2.868 | 2.276 | 2.184 | 2.683 | 0.72 | 67.18 | 66.9 | -0.16 | -0.88 | 0.04 | -1.34 | 0.89
2018-05-10 16:02 | 2054.2 | 4.999 | 3.042 | 2.726 | 2.868 | 2.276 | 2.186 | 2.681 | 0.68 | 66.46 | 66.19 | -0.16 | -0.9 | 0.04 | -1.33 | 0.88
2018-05-10 16:02 | 2054.4 | 4.999 | 3.038 | 2.726 | 2.868 | 2.276 | 2.188 | 2.679 | 0.65 | 65.74 | 65.46 | -0.15 | -0.93 | 0.04 | -1.32 | 0.86
2018-05-10 16:02 | 2054.6 | 4.999 | 3.033 | 2.726 | 2.867 | 2.276 | 2.191 | 2.676 | 0.61 | 65.03 | 64.76 | -0.15 | -0.95 | 0.04 | -1.3 | 0.85
2018-05-10 16:02 | 2054.8 | 4.999 | 3.029 | 2.726 | 2.867 | 2.277 | 2.193 | 2.675 | 0.58 | 64.31 | 64.03 | -0.14 | -0.98 | 0.04 | -1.29 | 0.84
2018-05-10 16:02 | 2055 | 4.999 | 3.024 | 2.726 | 2.866 | 2.277 | 2.195 | 2.673 | 0.54 | 63.59 | 63.29 | -0.13 | -1.01 | 0.03 | -1.28 | 0.83
2018-05-10 16:02 | 2055.2 | 4.999 | 3.019 | 2.726 | 2.866 | 2.277 | 2.196 | 2.671 | 0.51 | 62.87 | 62.57 | -0.13 | -1.03 | 0.03 | -1.28 | 0.82
2018-05-10 16:02 | 2055.4 | 4.999 | 3.014 | 2.726 | 2.865 | 2.277 | 2.197 | 2.669 | 0.48 | 62.14 | 61.8 | -0.12 | -1.06 | 0.03 | -1.27 | 0.81
2018-05-10 16:02 | 2055.6 | 4.999 | 3.01 | 2.726 | 2.865 | 2.277 | 2.198 | 2.668 | 0.44 | 61.41 | 61.06 | -0.12 | -1.08 | 0.03 | -1.27 | 0.8
2018-05-10 16:02 | 2055.8 | 4.999 | 3.005 | 2.726 | 2.864 | 2.277 | 2.199 | 2.666 | 0.41 | 60.69 | 60.34 | -0.11 | -1.11 | 0.03 | -1.26 | 0.79
2018-05-10 16:02 | 2056 | 4.999 | 3 | 2.725 | 2.864 | 2.277 | 2.2 | 2.665 | 0.38 | 59.95 | 59.6 | -0.11 | -1.14 | 0.03 | -1.26 | 0.79
2018-05-10 16:02 | 2056.2 | 4.999 | 2.996 | 2.725 | 2.863 | 2.277 | 2.201 | 2.664 | 0.34 | 59.22 | 58.86 | -0.1 | -1.16 | 0.03 | -1.25 | 0.78
2018-05-10 16:02 | 2056.4 | 4.999 | 2.991 | 2.725 | 2.863 | 2.277 | 2.202 | 2.662 | 0.31 | 58.49 | 58.13 | -0.1 | -1.19 | 0.03 | -1.24 | 0.77
2018-05-10 16:02 | 2056.6 | 4.999 | 2.986 | 2.725 | 2.862 | 2.277 | 2.205 | 2.661 | 0.28 | 57.76 | 57.37 | -0.09 | -1.22 | 0.03 | -1.23 | 0.77
2018-05-10 16:02 | 2056.8 | 4.999 | 2.982 | 2.725 | 2.862 | 2.277 | 2.207 | 2.66 | 0.24 | 57.02 | 56.63 | -0.08 | -1.24 | 0.03 | -1.22 | 0.76
2018-05-10 16:02 | 2057 | 4.999 | 2.977 | 2.725 | 2.861 | 2.277 | 2.21 | 2.658 | 0.21 | 56.28 | 55.88 | -0.08 | -1.27 | 0.03 | -1.2 | 0.75
2018-05-10 16:02 | 2057.2 | 4.999 | 2.972 | 2.725 | 2.861 | 2.277 | 2.212 | 2.656 | 0.18 | 55.54 | 55.12 | -0.08 | -1.29 | 0.03 | -1.19 | 0.74
2018-05-10 16:02 | 2057.4 | 4.999 | 2.967 | 2.725 | 2.86 | 2.277 | 2.213 | 2.655 | 0.15 | 54.8 | 54.36 | -0.07 | -1.32 | 0.03 | -1.19 | 0.74
2018-05-10 16:02 | 2057.6 | 4.999 | 2.962 | 2.725 | 2.86 | 2.277 | 2.215 | 2.654 | 0.11 | 54.06 | 53.61 | -0.07 | -1.34 | 0.03 | -1.18 | 0.73
2018-05-10 16:02 | 2057.8 | 4.999 | 2.957 | 2.725 | 2.859 | 2.277 | 2.216 | 2.652 | 0.08 | 53.31 | 52.84 | -0.06 | -1.37 | 0.03 | -1.17 | 0.72
2018-05-10 16:02 | 2058 | 4.999 | 2.953 | 2.724 | 2.859 | 2.277 | 2.218 | 2.651 | 0.05 | 52.56 | 52.08 | -0.05 | -1.39 | 0.03 | -1.16 | 0.71
2018-05-10 16:02 | 2058.2 | 4.999 | 2.948 | 2.724 | 2.859 | 2.277 | 2.22 | 2.649 | 0.02 | 51.82 | 51.35 | -0.05 | -1.4 | 0.03 | -1.15 | 0.7
2018-05-10 16:02 | 2058.4 | 4.999 | 2.943 | 2.724 | 2.858 | 2.277 | 2.222 | 2.646 | -0.01 | 51.08 | 50.59 | -0.05 | -1.42 | 0.03 | -1.14 | 0.69
2018-05-10 16:02 | 2058.6 | 4.999 | 2.938 | 2.724 | 2.858 | 2.277 | 2.223 | 2.643 | -0.05 | 50.33 | 49.83 | -0.04 | -1.45 | 0.03 | -1.13 | 0.67
2018-05-10 16:02 | 2058.8 | 4.999 | 2.933 | 2.724 | 2.857 | 2.278 | 2.223 | 2.641 | -0.08 | 49.57 | 49.05 | -0.03 | -1.47 | 0.03 | -1.13 | 0.66
2018-05-10 16:02 | 2059 | 4.999 | 2.928 | 2.724 | 2.857 | 2.278 | 2.224 | 2.639 | -0.11 | 48.82 | 48.29 | -0.02 | -1.49 | 0.03 | -1.13 | 0.65
2018-05-10 16:02 | 2059.2 | 4.999 | 2.924 | 2.724 | 2.857 | 2.278 | 2.226 | 2.638 | -0.15 | 48.07 | 47.52 | -0.02 | -1.51 | 0.03 | -1.12 | 0.64
2018-05-10 16:02 | 2059.4 | 4.999 | 2.919 | 2.724 | 2.856 | 2.278 | 2.227 | 2.637 | -0.18 | 47.31 | 46.74 | -0.02 | -1.54 | 0.03 | -1.11 | 0.64
2018-05-10 16:02 | 2059.6 | 4.999 | 2.914 | 2.724 | 2.856 | 2.278 | 2.229 | 2.635 | -0.21 | 46.55 | 46 | -0.02 | -1.55 | 0.03 | -1.1 | 0.63
2018-05-10 16:02 | 2059.8 | 4.999 | 2.909 | 2.724 | 2.856 | 2.278 | 2.231 | 2.632 | -0.25 | 45.8 | 45.25 | -0.01 | -1.57 | 0.03 | -1.09 | 0.61
2018-05-10 16:02 | 2060 | 4.999 | 2.904 | 2.724 | 2.855 | 2.278 | 2.233 | 2.631 | -0.28 | 45.04 | 44.49 | -0.01 | -1.58 | 0.03 | -1.08 | 0.61
2018-05-10 16:02 | 2060.2 | 4.999 | 2.899 | 2.724 | 2.855 | 2.278 | 2.234 | 2.63 | -0.31 | 44.28 | 43.73 | -0.01 | -1.59 | 0.03 | -1.07 | 0.6
2018-05-10 16:02 | 2060.4 | 4.999 | 2.894 | 2.724 | 2.855 | 2.278 | 2.235 | 2.629 | -0.34 | 43.52 | 42.95 | -0.01 | -1.61 | 0.03 | -1.07 | 0.59
2018-05-10 16:02 | 2060.6 | 4.999 | 2.89 | 2.724 | 2.855 | 2.278 | 2.236 | 2.627 | -0.38 | 42.76 | 42.19 | -0.01 | -1.62 | 0.03 | -1.06 | 0.58
2018-05-10 16:02 | 2060.8 | 4.999 | 2.885 | 2.723 | 2.854 | 2.278 | 2.237 | 2.625 | -0.42 | 41.99 | 41.43 | 0 | -1.64 | 0.03 | -1.06 | 0.57
2018-05-10 16:02 | 2061 | 4.999 | 2.88 | 2.723 | 2.854 | 2.278 | 2.239 | 2.622 | -0.45 | 41.22 | 40.66 | 0 | -1.66 | 0.03 | -1.04 | 0.56
2018-05-10 16:02 | 2061.2 | 4.999 | 2.875 | 2.723 | 2.854 | 2.278 | 2.241 | 2.619 | -0.48 | 40.46 | 39.86 | 0 | -1.68 | 0.03 | -1.03 | 0.54
2018-05-10 16:02 | 2061.4 | 4.999 | 2.87 | 2.723 | 2.853 | 2.278 | 2.242 | 2.618 | -0.51 | 39.69 | 39.1 | 0.01 | -1.7 | 0.03 | -1.03 | 0.53
2018-05-10 16:02 | 2061.6 | 4.999 | 2.865 | 2.723 | 2.853 | 2.278 | 2.244 | 2.616 | -0.54 | 38.92 | 38.31 | 0.01 | -1.71 | 0.03 | -1.02 | 0.52
2018-05-10 16:02 | 2061.8 | 4.999 | 2.86 | 2.723 | 2.853 | 2.279 | 2.245 | 2.614 | -0.57 | 38.15 | 37.57 | 0.01 | -1.72 | 0.03 | -1.01 | 0.51
2018-05-10 16:02 | 2062 | 4.999 | 2.855 | 2.723 | 2.852 | 2.279 | 2.246 | 2.612 | -0.6 | 37.38 | 36.8 | 0.01 | -1.74 | 0.03 | -1.01 | 0.5
2018-05-10 16:02 | 2062.2 | 4.999 | 2.85 | 2.723 | 2.852 | 2.279 | 2.247 | 2.611 | -0.63 | 36.61 | 36.03 | 0.01 | -1.76 | 0.02 | -1 | 0.5
2018-05-10 16:02 | 2062.4 | 4.999 | 2.845 | 2.723 | 2.852 | 2.279 | 2.25 | 2.61 | -0.67 | 35.84 | 35.24 | 0.01 | -1.78 | 0.02 | -0.99 | 0.49
2018-05-10 16:02 | 2062.6 | 4.999 | 2.84 | 2.723 | 2.852 | 2.279 | 2.252 | 2.608 | -0.71 | 35.06 | 34.46 | 0.01 | -1.79 | 0.02 | -0.98 | 0.48
2018-05-10 16:02 | 2062.8 | 4.999 | 2.835 | 2.723 | 2.851 | 2.279 | 2.254 | 2.607 | -0.74 | 34.29 | 33.66 | 0.02 | -1.8 | 0.02 | -0.97 | 0.47
2018-05-10 16:02 | 2063 | 4.999 | 2.83 | 2.723 | 2.851 | 2.279 | 2.256 | 2.605 | -0.77 | 33.51 | 32.87 | 0.02 | -1.82 | 0.02 | -0.95 | 0.46
2018-05-10 16:02 | 2063.2 | 4.999 | 2.825 | 2.723 | 2.851 | 2.279 | 2.258 | 2.603 | -0.8 | 32.73 | 32.11 | 0.02 | -1.83 | 0.02 | -0.94 | 0.45
2018-05-10 16:02 | 2063.4 | 4.999 | 2.821 | 2.723 | 2.85 | 2.279 | 2.259 | 2.601 | -0.84 | 31.96 | 31.34 | 0.02 | -1.85 | 0.02 | -0.94 | 0.44
2018-05-10 16:02 | 2063.6 | 4.999 | 2.816 | 2.723 | 2.85 | 2.279 | 2.261 | 2.599 | -0.87 | 31.18 | 30.56 | 0.02 | -1.87 | 0.02 | -0.93 | 0.44
2018-05-10 16:02 | 2063.8 | 4.999 | 2.811 | 2.723 | 2.85 | 2.279 | 2.262 | 2.598 | -0.91 | 30.4 | 29.78 | 0.02 | -1.88 | 0.02 | -0.92 | 0.43
2018-05-10 16:02 | 2064 | 4.999 | 2.806 | 2.723 | 2.85 | 2.279 | 2.263 | 2.596 | -0.94 | 29.62 | 28.97 | 0.02 | -1.89 | 0.02 | -0.92 | 0.42
2018-05-10 16:02 | 2064.2 | 4.999 | 2.8 | 2.723 | 2.849 | 2.279 | 2.265 | 2.595 | -0.97 | 28.84 | 28.18 | 0.02 | -1.91 | 0.02 | -0.91 | 0.41
2018-05-10 16:02 | 2064.4 | 4.999 | 2.795 | 2.723 | 2.849 | 2.279 | 2.268 | 2.593 | -1.01 | 28.06 | 27.39 | 0.02 | -1.93 | 0.02 | -0.89 | 0.4
2018-05-10 16:02 | 2064.6 | 4.999 | 2.79 | 2.723 | 2.849 | 2.279 | 2.27 | 2.59 | -1.04 | 27.27 | 26.6 | 0.02 | -1.95 | 0.02 | -0.88 | 0.39
2018-05-10 16:02 | 2064.8 | 4.999 | 2.785 | 2.723 | 2.848 | 2.279 | 2.272 | 2.588 | -1.07 | 26.49 | 25.81 | 0.02 | -1.97 | 0.02 | -0.87 | 0.37
2018-05-10 16:02 | 2065 | 4.999 | 2.78 | 2.723 | 2.848 | 2.279 | 2.273 | 2.586 | -1.11 | 25.71 | 25.01 | 0.02 | -1.99 | 0.02 | -0.86 | 0.36
2018-05-10 16:02 | 2065.2 | 4.999 | 2.775 | 2.723 | 2.848 | 2.279 | 2.274 | 2.584 | -1.14 | 24.92 | 24.24 | 0.03 | -2 | 0.02 | -0.86 | 0.35
2018-05-10 16:02 | 2065.4 | 4.999 | 2.77 | 2.723 | 2.847 | 2.28 | 2.276 | 2.582 | -1.17 | 24.14 | 23.45 | 0.03 | -2.02 | 0.02 | -0.85 | 0.34
2018-05-10 16:02 | 2065.6 | 4.999 | 2.765 | 2.723 | 2.847 | 2.28 | 2.277 | 2.581 | -1.2 | 23.35 | 22.67 | 0.03 | -2.03 | 0.02 | -0.84 | 0.33
2018-05-10 16:02 | 2065.8 | 4.999 | 2.76 | 2.723 | 2.847 | 2.28 | 2.278 | 2.58 | -1.23 | 22.56 | 21.86 | 0.03 | -2.05 | 0.02 | -0.84 | 0.33
2018-05-10 16:02 | 2066 | 4.999 | 2.755 | 2.723 | 2.846 | 2.28 | 2.279 | 2.579 | -1.27 | 21.77 | 21.08 | 0.03 | -2.07 | 0.02 | -0.83 | 0.32
2018-05-10 16:02 | 2066.2 | 4.999 | 2.75 | 2.723 | 2.846 | 2.28 | 2.28 | 2.577 | -1.3 | 20.99 | 20.29 | 0.03 | -2.09 | 0.02 | -0.83 | 0.31
2018-05-10 16:02 | 2066.4 | 4.999 | 2.745 | 2.723 | 2.846 | 2.28 | 2.281 | 2.575 | -1.33 | 20.2 | 19.5 | 0.03 | -2.11 | 0.02 | -0.82 | 0.3
2018-05-10 16:02 | 2066.6 | 4.999 | 2.74 | 2.723 | 2.845 | 2.28 | 2.282 | 2.573 | -1.36 | 19.41 | 18.71 | 0.03 | -2.12 | 0.02 | -0.81 | 0.3
2018-05-10 16:02 | 2066.8 | 4.999 | 2.735 | 2.723 | 2.845 | 2.28 | 2.284 | 2.572 | -1.39 | 18.62 | 17.92 | 0.03 | -2.13 | 0.02 | -0.81 | 0.29
2018-05-10 16:02 | 2067 | 4.999 | 2.73 | 2.723 | 2.845 | 2.28 | 2.286 | 2.571 | -1.42 | 17.83 | 17.14 | 0.03 | -2.15 | 0.02 | -0.79 | 0.28
2018-05-10 16:02 | 2067.2 | 4.999 | 2.725 | 2.723 | 2.845 | 2.28 | 2.288 | 2.568 | -1.44 | 17.04 | 16.34 | 0.04 | -2.16 | 0.02 | -0.79 | 0.27
2018-05-10 16:02 | 2067.4 | 4.999 | 2.72 | 2.723 | 2.844 | 2.281 | 2.289 | 2.565 | -1.45 | 16.25 | 15.51 | 0.04 | -2.18 | 0.01 | -0.78 | 0.25
2018-05-10 16:02 | 2067.6 | 4.999 | 2.715 | 2.723 | 2.844 | 2.281 | 2.29 | 2.564 | -1.48 | 15.45 | 14.73 | 0.04 | -2.2 | 0.01 | -0.77 | 0.24
2018-05-10 16:02 | 2067.8 | 4.999 | 2.71 | 2.723 | 2.844 | 2.281 | 2.291 | 2.563 | -1.51 | 14.66 | 13.94 | 0.04 | -2.21 | 0.01 | -0.77 | 0.24
2018-05-10 16:02 | 2068 | 4.999 | 2.705 | 2.723 | 2.844 | 2.281 | 2.292 | 2.562 | -1.54 | 13.87 | 13.18 | 0.04 | -2.22 | 0.01 | -0.76 | 0.23
2018-05-10 16:02 | 2068.2 | 4.999 | 2.7 | 2.723 | 2.843 | 2.281 | 2.294 | 2.56 | -1.57 | 13.08 | 12.37 | 0.04 | -2.23 | 0.01 | -0.75 | 0.23
2018-05-10 16:02 | 2068.4 | 4.999 | 2.695 | 2.723 | 2.843 | 2.281 | 2.296 | 2.558 | -1.61 | 12.28 | 11.57 | 0.05 | -2.24 | 0.01 | -0.74 | 0.22
2018-05-10 16:02 | 2068.6 | 4.999 | 2.69 | 2.723 | 2.843 | 2.281 | 2.298 | 2.557 | -1.64 | 11.49 | 10.78 | 0.05 | -2.25 | 0.01 | -0.73 | 0.21
2018-05-10 16:02 | 2068.8 | 4.999 | 2.685 | 2.723 | 2.843 | 2.281 | 2.301 | 2.556 | -1.67 | 10.69 | 9.99 | 0.04 | -2.27 | 0.01 | -0.72 | 0.2
2018-05-10 16:02 | 2069 | 4.999 | 2.68 | 2.723 | 2.842 | 2.281 | 2.302 | 2.554 | -1.7 | 9.9 | 9.2 | 0.05 | -2.28 | 0.01 | -0.71 | 0.19
2018-05-10 16:02 | 2069.2 | 4.999 | 2.675 | 2.723 | 2.842 | 2.282 | 2.304 | 2.553 | -1.73 | 9.11 | 8.4 | 0.04 | -2.29 | 0.01 | -0.7 | 0.19
2018-05-10 16:02 | 2069.4 | 4.999 | 2.67 | 2.723 | 2.842 | 2.282 | 2.306 | 2.551 | -1.76 | 8.31 | 7.6 | 0.05 | -2.3 | 0.01 | -0.69 | 0.17
2018-05-10 16:02 | 2069.6 | 4.999 | 2.665 | 2.723 | 2.842 | 2.282 | 2.307 | 2.549 | -1.79 | 7.51 | 6.82 | 0.05 | -2.31 | 0.01 | -0.68 | 0.16
2018-05-10 16:02 | 2069.8 | 4.999 | 2.66 | 2.723 | 2.842 | 2.282 | 2.307 | 2.546 | -1.82 | 6.72 | 6.04 | 0.05 | -2.32 | 0.01 | -0.68 | 0.15
2018-05-10 16:02 | 2070 | 4.999 | 2.654 | 2.723 | 2.841 | 2.282 | 2.307 | 2.545 | -1.85 | 5.93 | 5.24 | 0.05 | -2.33 | 0.01 | -0.68 | 0.14
2018-05-10 16:02 | 2070.2 | 4.999 | 2.649 | 2.723 | 2.841 | 2.282 | 2.308 | 2.543 | -1.88 | 5.13 | 4.43 | 0.05 | -2.34 | 0 | -0.67 | 0.13
2018-05-10 16:02 | 2070.4 | 4.999 | 2.644 | 2.723 | 2.841 | 2.283 | 2.31 | 2.542 | -1.91 | 4.33 | 3.65 | 0.05 | -2.35 | 0 | -0.67 | 0.13
2018-05-10 16:02 | 2070.6 | 4.999 | 2.639 | 2.723 | 2.841 | 2.283 | 2.312 | 2.541 | -1.94 | 3.54 | 2.86 | 0.05 | -2.37 | 0 | -0.66 | 0.12
2018-05-10 16:02 | 2070.8 | 4.999 | 2.634 | 2.723 | 2.841 | 2.283 | 2.314 | 2.54 | -1.97 | 2.74 | 2.06 | 0.05 | -2.38 | 0 | -0.65 | 0.12
2018-05-10 16:02 | 2071 | 4.999 | 2.629 | 2.723 | 2.84 | 2.283 | 2.316 | 2.538 | -2 | 1.95 | 1.27 | 0.05 | -2.39 | 0 | -0.63 | 0.1
2018-05-10 16:02 | 2071.2 | 4.999 | 2.624 | 2.723 | 2.84 | 2.283 | 2.319 | 2.535 | -2.03 | 1.15 | 0.48 | 0.05 | -2.4 | 0 | -0.62 | 0.09
2018-05-10 16:02 | 2071.4 | 4.999 | 2.619 | 2.723 | 2.84 | 2.283 | 2.321 | 2.533 | -2.06 | 0.35 | -0.31 | 0.05 | -2.42 | 0 | -0.6 | 0.08
2018-05-10 16:02 | 2071.6 | 4.999 | 2.614 | 2.723 | 2.84 | 2.283 | 2.323 | 2.531 | -2.09 | -0.44 | -1.09 | 0.05 | -2.43 | 0 | -0.59 | 0.07
2018-05-10 16:02 | 2071.8 | 4.999 | 2.609 | 2.723 | 2.84 | 2.284 | 2.324 | 2.53 | -2.12 | -1.23 | -1.89 | 0.05 | -2.44 | 0 | -0.59 | 0.06
2018-05-10 16:02 | 2072 | 4.999 | 2.604 | 2.723 | 2.839 | 2.284 | 2.325 | 2.529 | -2.15 | -2.03 | -2.68 | 0.05 | -2.45 | 0 | -0.58 | 0.06
2018-05-10 16:02 | 2072.2 | 4.999 | 2.599 | 2.723 | 2.839 | 2.284 | 2.326 | 2.528 | -2.18 | -2.83 | -3.47 | 0.05 | -2.46 | -0.01 | -0.58 | 0.05
2018-05-10 16:02 | 2072.4 | 4.999 | 2.594 | 2.723 | 2.839 | 2.284 | 2.328 | 2.527 | -2.21 | -3.62 | -4.24 | 0.05 | -2.47 | -0.01 | -0.57 | 0.04
2018-05-10 16:02 | 2072.6 | 4.999 | 2.589 | 2.723 | 2.839 | 2.284 | 2.33 | 2.525 | -2.24 | -4.42 | -5.04 | 0.05 | -2.48 | -0.01 | -0.56 | 0.04
2018-05-10 16:02 | 2072.8 | 4.999 | 2.584 | 2.723 | 2.838 | 2.285 | 2.332 | 2.523 | -2.27 | -5.21 | -5.84 | 0.05 | -2.5 | -0.01 | -0.55 | 0.03
2018-05-10 16:02 | 2073 | 4.999 | 2.579 | 2.723 | 2.838 | 2.285 | 2.333 | 2.522 | -2.3 | -6.01 | -6.64 | 0.05 | -2.51 | -0.01 | -0.54 | 0.02
2018-05-10 16:02 | 2073.2 | 4.999 | 2.574 | 2.723 | 2.838 | 2.285 | 2.336 | 2.521 | -2.33 | -6.81 | -7.42 | 0.05 | -2.52 | -0.01 | -0.53 | 0.01
2018-05-10 16:02 | 2073.4 | 4.999 | 2.569 | 2.723 | 2.838 | 2.285 | 2.338 | 2.52 | -2.36 | -7.6 | -8.23 | 0.05 | -2.53 | -0.01 | -0.51 | 0.01
2018-05-10 16:02 | 2073.6 | 4.999 | 2.564 | 2.723 | 2.838 | 2.285 | 2.34 | 2.518 | -2.39 | -8.39 | -9.04 | 0.05 | -2.54 | -0.01 | -0.51 | 0
2018-05-10 16:02 | 2073.8 | 4.999 | 2.559 | 2.723 | 2.837 | 2.285 | 2.341 | 2.515 | -2.42 | -9.19 | -9.82 | 0.05 | -2.55 | -0.01 | -0.5 | -0.02
2018-05-10 16:02 | 2074 | 4.999 | 2.554 | 2.723 | 2.837 | 2.285 | 2.343 | 2.512 | -2.45 | -9.98 | -10.61 | 0.05 | -2.57 | -0.01 | -0.49 | -0.03
2018-05-10 16:02 | 2074.2 | 4.999 | 2.549 | 2.723 | 2.837 | 2.285 | 2.345 | 2.51 | -2.48 | -10.78 | -11.41 | 0.05 | -2.58 | -0.01 | -0.48 | -0.04
2018-05-10 16:02 | 2074.4 | 4.999 | 2.544 | 2.723 | 2.837 | 2.285 | 2.346 | 2.509 | -2.51 | -11.57 | -12.2 | 0.05 | -2.59 | -0.01 | -0.47 | -0.05
2018-05-10 16:02 | 2074.6 | 4.999 | 2.539 | 2.723 | 2.836 | 2.286 | 2.346 | 2.507 | -2.54 | -12.37 | -12.99 | 0.05 | -2.6 | -0.01 | -0.47 | -0.06
2018-05-10 16:02 | 2074.8 | 4.999 | 2.533 | 2.723 | 2.836 | 2.286 | 2.347 | 2.505 | -2.57 | -13.16 | -13.79 | 0.05 | -2.61 | -0.01 | -0.47 | -0.07
2018-05-10 16:02 | 2075 | 4.999 | 2.528 | 2.723 | 2.836 | 2.286 | 2.348 | 2.503 | -2.6 | -13.96 | -14.58 | 0.05 | -2.63 | -0.01 | -0.46 | -0.08
2018-05-10 16:02 | 2075.2 | 4.999 | 2.523 | 2.723 | 2.836 | 2.286 | 2.35 | 2.502 | -2.63 | -14.74 | -15.37 | 0.05 | -2.64 | -0.01 | -0.45 | -0.09
2018-05-10 16:02 | 2075.4 | 4.999 | 2.518 | 2.723 | 2.836 | 2.286 | 2.352 | 2.496 | -2.66 | -15.54 | -16.18 | 0.05 | -2.65 | -0.02 | -0.44 | -0.12
2018-05-10 16:02 | 2075.6 | 4.999 | 2.513 | 2.723 | 2.835 | 2.287 | 2.354 | 2.493 | -2.7 | -16.33 | -16.97 | 0.05 | -2.66 | -0.02 | -0.43 | -0.14
2018-05-10 16:02 | 2075.8 | 4.999 | 2.508 | 2.723 | 2.835 | 2.287 | 2.357 | 2.487 | -2.72 | -17.12 | -17.76 | 0.05 | -2.67 | -0.02 | -0.41 | -0.17
2018-05-10 16:02 | 2076 | 4.999 | 2.503 | 2.723 | 2.835 | 2.287 | 2.359 | 2.483 | -2.76 | -17.91 | -18.53 | 0.05 | -2.68 | -0.02 | -0.4 | -0.19
2018-05-10 16:02 | 2076.2 | 4.999 | 2.498 | 2.723 | 2.835 | 2.287 | 2.362 | 2.481 | -2.79 | -18.7 | -19.31 | 0.05 | -2.69 | -0.02 | -0.39 | -0.2
2018-05-10 16:02 | 2076.4 | 4.999 | 2.493 | 2.723 | 2.835 | 2.287 | 2.365 | 2.48 | -2.82 | -19.49 | -20.11 | 0.05 | -2.7 | -0.02 | -0.37 | -0.21
2018-05-10 16:02 | 2076.6 | 4.999 | 2.488 | 2.723 | 2.834 | 2.287 | 2.367 | 2.479 | -2.85 | -20.28 | -20.89 | 0.05 | -2.72 | -0.02 | -0.36 | -0.21
2018-05-10 16:02 | 2076.8 | 4.999 | 2.483 | 2.723 | 2.834 | 2.287 | 2.369 | 2.475 | -2.88 | -21.07 | -21.66 | 0.05 | -2.73 | -0.02 | -0.35 | -0.23
2018-05-10 16:02 | 2077 | 4.999 | 2.478 | 2.723 | 2.834 | 2.287 | 2.369 | 2.471 | -2.91 | -21.86 | -22.45 | 0.05 | -2.75 | -0.02 | -0.35 | -0.25
2018-05-10 16:02 | 2077.2 | 4.999 | 2.473 | 2.723 | 2.834 | 2.288 | 2.37 | 2.469 | -2.95 | -22.64 | -23.24 | 0.05 | -2.76 | -0.02 | -0.34 | -0.26
2018-05-10 16:02 | 2077.4 | 4.999 | 2.468 | 2.723 | 2.833 | 2.288 | 2.372 | 2.467 | -2.98 | -23.43 | -24.03 | 0.05 | -2.77 | -0.02 | -0.33 | -0.28
2018-05-10 16:02 | 2077.6 | 4.999 | 2.463 | 2.723 | 2.833 | 2.288 | 2.373 | 2.464 | -3.01 | -24.21 | -24.82 | 0.05 | -2.78 | -0.03 | -0.33 | -0.3
2018-05-10 16:02 | 2077.8 | 4.999 | 2.458 | 2.723 | 2.833 | 2.288 | 2.374 | 2.461 | -3.04 | -25 | -25.6 | 0.05 | -2.8 | -0.03 | -0.32 | -0.31
2018-05-10 16:02 | 2078 | 4.999 | 2.453 | 2.723 | 2.833 | 2.288 | 2.376 | 2.459 | -3.08 | -25.79 | -26.4 | 0.05 | -2.81 | -0.03 | -0.31 | -0.32
2018-05-10 16:02 | 2078.2 | 4.999 | 2.448 | 2.723 | 2.832 | 2.289 | 2.379 | 2.458 | -3.11 | -26.57 | -27.18 | 0.05 | -2.82 | -0.03 | -0.3 | -0.32
2018-05-10 16:02 | 2078.4 | 4.999 | 2.443 | 2.723 | 2.832 | 2.289 | 2.38 | 2.457 | -3.14 | -27.36 | -27.95 | 0.05 | -2.83 | -0.03 | -0.29 | -0.33
2018-05-10 16:02 | 2078.6 | 4.999 | 2.438 | 2.723 | 2.832 | 2.289 | 2.382 | 2.455 | -3.17 | -28.14 | -28.73 | 0.05 | -2.84 | -0.03 | -0.28 | -0.34
2018-05-10 16:02 | 2078.8 | 4.999 | 2.433 | 2.723 | 2.832 | 2.289 | 2.385 | 2.452 | -3.21 | -28.92 | -29.49 | 0.05 | -2.86 | -0.03 | -0.26 | -0.36
2018-05-10 16:02 | 2079 | 4.999 | 2.428 | 2.723 | 2.831 | 2.289 | 2.387 | 2.45 | -3.24 | -29.7 | -30.28 | 0.05 | -2.88 | -0.03 | -0.25 | -0.37
2018-05-10 16:02 | 2079.2 | 4.999 | 2.423 | 2.723 | 2.831 | 2.289 | 2.389 | 2.449 | -3.27 | -30.48 | -31.07 | 0.05 | -2.88 | -0.03 | -0.24 | -0.37
2018-05-10 16:02 | 2079.4 | 4.999 | 2.419 | 2.723 | 2.831 | 2.289 | 2.391 | 2.449 | -3.31 | -31.26 | -31.81 | 0.05 | -2.9 | -0.03 | -0.23 | -0.37
2018-05-10 16:02 | 2079.6 | 4.999 | 2.414 | 2.723 | 2.831 | 2.289 | 2.393 | 2.448 | -3.34 | -32.04 | -32.56 | 0.05 | -2.92 | -0.03 | -0.22 | -0.38
2018-05-10 16:02 | 2079.8 | 4.999 | 2.409 | 2.723 | 2.83 | 2.289 | 2.395 | 2.447 | -3.37 | -32.82 | -33.31 | 0.04 | -2.92 | -0.03 | -0.21 | -0.38
2018-05-10 16:02 | 2080 | 4.999 | 2.404 | 2.723 | 2.83 | 2.29 | 2.397 | 2.445 | -3.41 | -33.59 | -34.07 | 0.04 | -2.93 | -0.03 | -0.2 | -0.39
2018-05-10 16:02 | 2080.2 | 4.999 | 2.4 | 2.723 | 2.83 | 2.29 | 2.398 | 2.444 | -3.44 | -34.37 | -34.83 | 0.04 | -2.95 | -0.04 | -0.19 | -0.4
2018-05-10 16:02 | 2080.4 | 4.999 | 2.395 | 2.723 | 2.83 | 2.29 | 2.4 | 2.442 | -3.47 | -35.14 | -35.6 | 0.04 | -2.96 | -0.04 | -0.18 | -0.41
2018-05-10 16:02 | 2080.6 | 4.999 | 2.39 | 2.723 | 2.83 | 2.29 | 2.401 | 2.441 | -3.51 | -35.92 | -36.37 | 0.04 | -2.97 | -0.04 | -0.17 | -0.42
2018-05-10 16:02 | 2080.8 | 4.999 | 2.385 | 2.723 | 2.83 | 2.29 | 2.403 | 2.44 | -3.54 | -36.69 | -37.12 | 0.04 | -2.98 | -0.04 | -0.16 | -0.42
2018-05-10 16:02 | 2081 | 4.999 | 2.38 | 2.723 | 2.829 | 2.29 | 2.405 | 2.438 | -3.57 | -37.46 | -37.89 | 0.04 | -2.99 | -0.04 | -0.15 | -0.43
2018-05-10 16:02 | 2081.2 | 4.999 | 2.375 | 2.723 | 2.829 | 2.291 | 2.407 | 2.437 | -3.61 | -38.24 | -38.64 | 0.04 | -3 | -0.04 | -0.14 | -0.44
2018-05-10 16:02 | 2081.4 | 4.999 | 2.371 | 2.723 | 2.829 | 2.291 | 2.41 | 2.436 | -3.64 | -39.01 | -39.38 | 0.04 | -3.01 | -0.04 | -0.13 | -0.44
2018-05-10 16:02 | 2081.6 | 4.999 | 2.366 | 2.723 | 2.829 | 2.291 | 2.411 | 2.434 | -3.67 | -39.77 | -40.15 | 0.04 | -3.02 | -0.04 | -0.12 | -0.45
2018-05-10 16:02 | 2081.8 | 4.999 | 2.361 | 2.723 | 2.829 | 2.291 | 2.413 | 2.433 | -3.7 | -40.54 | -40.9 | 0.03 | -3.02 | -0.04 | -0.11 | -0.46
2018-05-10 16:02 | 2082 | 4.999 | 2.356 | 2.723 | 2.828 | 2.292 | 2.415 | 2.431 | -3.74 | -41.3 | -41.64 | 0.03 | -3.04 | -0.05 | -0.1 | -0.47
2018-05-10 16:02 | 2082.2 | 4.999 | 2.351 | 2.723 | 2.828 | 2.292 | 2.416 | 2.43 | -3.78 | -42.07 | -42.4 | 0.03 | -3.05 | -0.05 | -0.1 | -0.48
2018-05-10 16:02 | 2082.4 | 4.999 | 2.346 | 2.723 | 2.828 | 2.292 | 2.416 | 2.428 | -3.81 | -42.83 | -43.16 | 0.02 | -3.05 | -0.05 | -0.09 | -0.49
2018-05-10 16:02 | 2082.6 | 4.999 | 2.342 | 2.723 | 2.828 | 2.292 | 2.418 | 2.427 | -3.84 | -43.6 | -43.91 | 0.02 | -3.06 | -0.05 | -0.09 | -0.49
2018-05-10 16:02 | 2082.8 | 4.999 | 2.337 | 2.723 | 2.828 | 2.292 | 2.421 | 2.425 | -3.88 | -44.36 | -44.66 | 0.02 | -3.07 | -0.05 | -0.07 | -0.5
2018-05-10 16:02 | 2083 | 4.999 | 2.332 | 2.723 | 2.828 | 2.293 | 2.423 | 2.424 | -3.91 | -45.12 | -45.41 | 0.01 | -3.08 | -0.05 | -0.06 | -0.51
2018-05-10 16:02 | 2083.2 | 4.999 | 2.327 | 2.723 | 2.827 | 2.293 | 2.424 | 2.423 | -3.94 | -45.88 | -46.15 | 0.01 | -3.09 | -0.05 | -0.05 | -0.51
2018-05-10 16:02 | 2083.4 | 4.999 | 2.323 | 2.723 | 2.827 | 2.293 | 2.426 | 2.422 | -3.98 | -46.64 | -46.89 | 0.01 | -3.1 | -0.05 | -0.04 | -0.52
2018-05-10 16:02 | 2083.6 | 4.999 | 2.318 | 2.723 | 2.827 | 2.293 | 2.428 | 2.421 | -4.01 | -47.4 | -47.65 | 0 | -3.11 | -0.05 | -0.03 | -0.52
2018-05-10 16:02 | 2083.8 | 4.999 | 2.313 | 2.724 | 2.827 | 2.293 | 2.43 | 2.42 | -4.05 | -48.15 | -48.4 | -0.01 | -3.12 | -0.05 | -0.02 | -0.53
2018-05-10 16:02 | 2084 | 4.999 | 2.308 | 2.724 | 2.827 | 2.293 | 2.432 | 2.418 | -4.08 | -48.9 | -49.16 | -0.01 | -3.12 | -0.05 | -0.01 | -0.54
2018-05-10 16:02 | 2084.2 | 4.999 | 2.304 | 2.724 | 2.827 | 2.293 | 2.434 | 2.416 | -4.12 | -49.65 | -49.89 | -0.01 | -3.13 | -0.05 | 0 | -0.55
2018-05-10 16:02 | 2084.4 | 4.999 | 2.299 | 2.724 | 2.827 | 2.293 | 2.436 | 2.415 | -4.15 | -50.41 | -50.64 | -0.02 | -3.13 | -0.05 | 0.01 | -0.56
2018-05-10 16:02 | 2084.6 | 4.999 | 2.294 | 2.724 | 2.827 | 2.294 | 2.438 | 2.414 | -4.19 | -51.15 | -51.4 | -0.03 | -3.13 | -0.06 | 0.02 | -0.56
2018-05-10 16:02 | 2084.8 | 4.999 | 2.289 | 2.724 | 2.826 | 2.294 | 2.44 | 2.413 | -4.23 | -51.9 | -52.12 | -0.04 | -3.14 | -0.06 | 0.04 | -0.56
2018-05-10 16:02 | 2085 | 4.999 | 2.285 | 2.724 | 2.826 | 2.294 | 2.443 | 2.413 | -4.26 | -52.65 | -52.84 | -0.05 | -3.14 | -0.06 | 0.05 | -0.57
2018-05-10 16:02 | 2085.2 | 4.999 | 2.28 | 2.724 | 2.826 | 2.294 | 2.444 | 2.412 | -4.3 | -53.39 | -53.61 | -0.06 | -3.15 | -0.06 | 0.06 | -0.57
2018-05-10 16:02 | 2085.4 | 4.999 | 2.275 | 2.725 | 2.826 | 2.294 | 2.447 | 2.412 | -4.34 | -54.14 | -54.33 | -0.06 | -3.16 | -0.06 | 0.07 | -0.57
2018-05-10 16:02 | 2085.6 | 4.999 | 2.271 | 2.725 | 2.826 | 2.294 | 2.45 | 2.412 | -4.37 | -54.88 | -55.05 | -0.08 | -3.15 | -0.06 | 0.09 | -0.57
2018-05-10 16:02 | 2085.8 | 4.999 | 2.266 | 2.725 | 2.826 | 2.294 | 2.452 | 2.411 | -4.41 | -55.62 | -55.77 | -0.09 | -3.16 | -0.06 | 0.1 | -0.58
2018-05-10 16:02 | 2086 | 4.999 | 2.262 | 2.725 | 2.826 | 2.294 | 2.454 | 2.41 | -4.44 | -56.36 | -56.51 | -0.09 | -3.16 | -0.06 | 0.11 | -0.58
2018-05-10 16:02 | 2086.2 | 4.999 | 2.257 | 2.725 | 2.826 | 2.294 | 2.457 | 2.408 | -4.48 | -57.1 | -57.24 | -0.1 | -3.16 | -0.06 | 0.12 | -0.59
2018-05-10 16:02 | 2086.4 | 4.999 | 2.252 | 2.725 | 2.826 | 2.294 | 2.459 | 2.407 | -4.52 | -57.83 | -57.98 | -0.11 | -3.17 | -0.06 | 0.14 | -0.6
2018-05-10 16:02 | 2086.6 | 4.999 | 2.247 | 2.726 | 2.826 | 2.294 | 2.46 | 2.405 | -4.55 | -58.57 | -58.72 | -0.12 | -3.17 | -0.06 | 0.14 | -0.61
2018-05-10 16:02 | 2086.8 | 4.999 | 2.243 | 2.726 | 2.826 | 2.294 | 2.462 | 2.403 | -4.59 | -59.3 | -59.43 | -0.13 | -3.17 | -0.06 | 0.15 | -0.62
2018-05-10 16:02 | 2087 | 4.999 | 2.238 | 2.726 | 2.826 | 2.295 | 2.463 | 2.402 | -4.63 | -60.04 | -60.13 | -0.13 | -3.17 | -0.06 | 0.16 | -0.63
2018-05-10 16:02 | 2087.2 | 4.999 | 2.234 | 2.726 | 2.826 | 2.295 | 2.465 | 2.399 | -4.66 | -60.77 | -60.87 | -0.14 | -3.17 | -0.06 | 0.17 | -0.64
2018-05-10 16:02 | 2087.4 | 4.999 | 2.229 | 2.726 | 2.826 | 2.295 | 2.467 | 2.397 | -4.7 | -61.49 | -61.57 | -0.15 | -3.18 | -0.06 | 0.18 | -0.65
2018-05-10 16:02 | 2087.6 | 4.999 | 2.225 | 2.726 | 2.826 | 2.295 | 2.47 | 2.396 | -4.73 | -62.21 | -62.31 | -0.16 | -3.18 | -0.06 | 0.19 | -0.66
2018-05-10 16:02 | 2087.8 | 4.999 | 2.22 | 2.727 | 2.826 | 2.295 | 2.472 | 2.395 | -4.77 | -62.94 | -63.03 | -0.17 | -3.18 | -0.06 | 0.21 | -0.66
2018-05-10 16:02 | 2088 | 4.999 | 2.215 | 2.727 | 2.826 | 2.295 | 2.474 | 2.394 | -4.8 | -63.67 | -63.76 | -0.18 | -3.18 | -0.06 | 0.22 | -0.67
2018-05-10 16:02 | 2088.2 | 4.999 | 2.211 | 2.727 | 2.826 | 2.295 | 2.476 | 2.392 | -4.84 | -64.38 | -64.44 | -0.19 | -3.18 | -0.06 | 0.23 | -0.68
2018-05-10 16:02 | 2088.4 | 4.999 | 2.206 | 2.727 | 2.826 | 2.295 | 2.479 | 2.391 | -4.88 | -65.11 | -65.16 | -0.2 | -3.19 | -0.06 | 0.24 | -0.69
2018-05-10 16:02 | 2088.6 | 4.999 | 2.202 | 2.727 | 2.826 | 2.295 | 2.481 | 2.389 | -4.92 | -65.83 | -65.85 | -0.21 | -3.19 | -0.06 | 0.25 | -0.69
2018-05-10 16:02 | 2088.8 | 4.999 | 2.198 | 2.728 | 2.826 | 2.295 | 2.483 | 2.388 | -4.95 | -66.54 | -66.54 | -0.23 | -3.19 | -0.06 | 0.27 | -0.7
2018-05-10 16:02 | 2089 | 4.999 | 2.193 | 2.728 | 2.825 | 2.295 | 2.486 | 2.387 | -4.99 | -67.25 | -67.25 | -0.23 | -3.19 | -0.06 | 0.28 | -0.7
2018-05-10 16:02 | 2089.2 | 4.999 | 2.189 | 2.728 | 2.825 | 2.295 | 2.488 | 2.386 | -5.03 | -67.96 | -67.96 | -0.23 | -3.2 | -0.06 | 0.29 | -0.71
2018-05-10 16:02 | 2089.4 | 4.999 | 2.184 | 2.728 | 2.825 | 2.295 | 2.49 | 2.384 | -5.06 | -68.68 | -68.67 | -0.25 | -3.2 | -0.06 | 0.3 | -0.72
2018-05-10 16:02 | 2089.6 | 4.999 | 2.18 | 2.728 | 2.825 | 2.295 | 2.492 | 2.383 | -5.1 | -69.38 | -69.38 | -0.26 | -3.2 | -0.06 | 0.31 | -0.73
2018-05-10 16:02 | 2089.8 | 4.999 | 2.175 | 2.728 | 2.825 | 2.295 | 2.494 | 2.382 | -5.14 | -70.09 | -70.06 | -0.26 | -3.2 | -0.06 | 0.32 | -0.73
2018-05-10 16:02 | 2090 | 4.999 | 2.171 | 2.729 | 2.825 | 2.295 | 2.497 | 2.381 | -5.17 | -70.79 | -70.77 | -0.27 | -3.2 | -0.06 | 0.34 | -0.74
2018-05-10 16:02 | 2090.2 | 4.999 | 2.166 | 2.729 | 2.825 | 2.295 | 2.501 | 2.379 | -5.21 | -71.49 | -71.47 | -0.28 | -3.21 | -0.06 | 0.36 | -0.75
2018-05-10 16:02 | 2090.4 | 4.999 | 2.162 | 2.729 | 2.825 | 2.295 | 2.504 | 2.378 | -5.24 | -72.2 | -72.14 | -0.29 | -3.21 | -0.06 | 0.38 | -0.76
2018-05-10 16:02 | 2090.6 | 4.999 | 2.158 | 2.729 | 2.825 | 2.295 | 2.506 | 2.377 | -5.28 | -72.89 | -72.83 | -0.3 | -3.21 | -0.06 | 0.39 | -0.76
2018-05-10 16:02 | 2090.8 | 4.999 | 2.153 | 2.729 | 2.825 | 2.295 | 2.508 | 2.375 | -5.32 | -73.59 | -73.52 | -0.31 | -3.21 | -0.06 | 0.4 | -0.77
2018-05-10 16:02 | 2091 | 4.999 | 2.149 | 2.729 | 2.825 | 2.295 | 2.509 | 2.374 | -5.35 | -74.28 | -74.2 | -0.32 | -3.22 | -0.06 | 0.41 | -0.78
2018-05-10 16:02 | 2091.2 | 4.999 | 2.145 | 2.73 | 2.825 | 2.295 | 2.511 | 2.373 | -5.39 | -74.97 | -74.87 | -0.33 | -3.22 | -0.06 | 0.41 | -0.78
2018-05-10 16:02 | 2091.4 | 4.999 | 2.14 | 2.73 | 2.825 | 2.295 | 2.512 | 2.373 | -5.43 | -75.66 | -75.56 | -0.34 | -3.22 | -0.06 | 0.42 | -0.78
2018-05-10 16:02 | 2091.6 | 4.999 | 2.136 | 2.73 | 2.825 | 2.295 | 2.513 | 2.372 | -5.46 | -76.35 | -76.22 | -0.35 | -3.22 | -0.07 | 0.43 | -0.79
2018-05-10 16:02 | 2091.8 | 4.999 | 2.132 | 2.73 | 2.825 | 2.295 | 2.516 | 2.371 | -5.5 | -77.03 | -76.9 | -0.37 | -3.23 | -0.07 | 0.44 | -0.79
2018-05-10 16:02 | 2092 | 4.999 | 2.128 | 2.73 | 2.825 | 2.295 | 2.521 | 2.371 | -5.54 | -77.72 | -77.57 | -0.37 | -3.23 | -0.07 | 0.47 | -0.79
2018-05-10 16:02 | 2092.2 | 4.999 | 2.123 | 2.731 | 2.825 | 2.295 | 2.524 | 2.369 | -5.57 | -78.4 | -78.24 | -0.38 | -3.23 | -0.07 | 0.48 | -0.8
2018-05-10 16:02 | 2092.4 | 4.999 | 2.119 | 2.731 | 2.825 | 2.295 | 2.526 | 2.366 | -5.61 | -79.08 | -78.91 | -0.39 | -3.23 | -0.07 | 0.5 | -0.82
2018-05-10 16:02 | 2092.6 | 4.999 | 2.115 | 2.731 | 2.825 | 2.295 | 2.528 | 2.363 | -5.65 | -79.76 | -79.56 | -0.4 | -3.24 | -0.07 | 0.51 | -0.83
2018-05-10 16:02 | 2092.8 | 4.999 | 2.111 | 2.731 | 2.825 | 2.295 | 2.53 | 2.362 | -5.68 | -80.43 | -80.23 | -0.4 | -3.24 | -0.07 | 0.52 | -0.84
2018-05-10 16:02 | 2093 | 4.999 | 2.106 | 2.731 | 2.825 | 2.295 | 2.531 | 2.361 | -5.72 | -81.1 | -80.89 | -0.42 | -3.24 | -0.07 | 0.52 | -0.85
2018-05-10 16:02 | 2093.2 | 4.999 | 2.102 | 2.731 | 2.824 | 2.295 | 2.532 | 2.359 | -5.75 | -81.77 | -81.54 | -0.42 | -3.25 | -0.07 | 0.53 | -0.86
2018-05-10 16:02 | 2093.4 | 4.999 | 2.098 | 2.732 | 2.824 | 2.295 | 2.535 | 2.358 | -5.78 | -82.44 | -82.19 | -0.44 | -3.25 | -0.07 | 0.54 | -0.86
2018-05-10 16:02 | 2093.6 | 4.999 | 2.094 | 2.732 | 2.824 | 2.295 | 2.538 | 2.357 | -5.82 | -83.11 | -82.84 | -0.44 | -3.25 | -0.07 | 0.56 | -0.87
2018-05-10 16:02 | 2093.8 | 4.999 | 2.09 | 2.732 | 2.824 | 2.295 | 2.541 | 2.356 | -5.86 | -83.77 | -83.47 | -0.46 | -3.26 | -0.07 | 0.58 | -0.87
2018-05-10 16:02 | 2094 | 4.999 | 2.086 | 2.732 | 2.824 | 2.295 | 2.544 | 2.355 | -5.89 | -84.43 | -84.11 | -0.46 | -3.26 | -0.07 | 0.59 | -0.88
2018-05-10 16:02 | 2094.2 | 4.999 | 2.082 | 2.732 | 2.824 | 2.295 | 2.546 | 2.354 | -5.92 | -85.09 | -84.76 | -0.47 | -3.26 | -0.07 | 0.6 | -0.89
2018-05-10 16:02 | 2094.4 | 4.999 | 2.078 | 2.733 | 2.824 | 2.295 | 2.548 | 2.352 | -5.95 | -85.75 | -85.4 | -0.49 | -3.27 | -0.07 | 0.62 | -0.89
2018-05-10 16:02 | 2094.6 | 4.999 | 2.074 | 2.733 | 2.824 | 2.295 | 2.55 | 2.352 | -5.98 | -86.4 | -86.04 | -0.5 | -3.27 | -0.07 | 0.63 | -0.89
2018-05-10 16:02 | 2094.8 | 4.999 | 2.07 | 2.733 | 2.824 | 2.295 | 2.552 | 2.351 | -6.01 | -87.05 | -86.68 | -0.51 | -3.28 | -0.07 | 0.64 | -0.9
2018-05-10 16:02 | 2095 | 4.999 | 2.066 | 2.733 | 2.824 | 2.296 | 2.553 | 2.351 | -6.05 | -87.7 | -87.28 | -0.51 | -3.28 | -0.07 | 0.64 | -0.9
2018-05-10 16:02 | 2095.2 | 4.999 | 2.062 | 2.733 | 2.824 | 2.296 | 2.555 | 2.35 | -6.08 | -88.35 | -87.91 | -0.52 | -3.28 | -0.07 | 0.65 | -0.91
2018-05-10 16:02 | 2095.4 | 4.999 | 2.058 | 2.733 | 2.824 | 2.296 | 2.556 | 2.349 | -6.11 | -88.99 | -88.56 | -0.52 | -3.29 | -0.07 | 0.66 | -0.91
2018-05-10 16:02 | 2095.6 | 4.999 | 2.054 | 2.733 | 2.824 | 2.296 | 2.558 | 2.348 | -6.15 | -89.63 | -89.19 | -0.53 | -3.29 | -0.07 | 0.67 | -0.92
2018-05-10 16:02 | 2095.8 | 4.999 | 2.049 | 2.733 | 2.824 | 2.295 | 2.56 | 2.346 | -6.18 | -90.27 | -89.84 | -0.54 | -3.29 | -0.07 | 0.68 | -0.93
2018-05-10 16:02 | 2096 | 4.999 | 2.045 | 2.734 | 2.824 | 2.296 | 2.563 | 2.344 | -6.21 | -90.91 | -90.47 | -0.55 | -3.29 | -0.07 | 0.69 | -0.94
2018-05-10 16:02 | 2096.2 | 4.999 | 2.041 | 2.734 | 2.824 | 2.295 | 2.565 | 2.343 | -6.24 | -91.55 | -91.1 | -0.56 | -3.3 | -0.07 | 0.71 | -0.94
2018-05-10 16:02 | 2096.4 | 4.999 | 2.037 | 2.734 | 2.823 | 2.296 | 2.568 | 2.34 | -6.28 | -92.18 | -91.72 | -0.56 | -3.3 | -0.07 | 0.72 | -0.96
2018-05-10 16:02 | 2096.6 | 4.999 | 2.034 | 2.734 | 2.823 | 2.295 | 2.569 | 2.338 | -6.31 | -92.81 | -92.33 | -0.58 | -3.31 | -0.07 | 0.73 | -0.97
2018-05-10 16:02 | 2096.8 | 4.999 | 2.03 | 2.734 | 2.823 | 2.296 | 2.572 | 2.337 | -6.34 | -93.43 | -92.94 | -0.58 | -3.31 | -0.07 | 0.74 | -0.98
2018-05-10 16:02 | 2097 | 4.999 | 2.026 | 2.735 | 2.823 | 2.296 | 2.575 | 2.336 | -6.37 | -94.05 | -93.56 | -0.59 | -3.32 | -0.07 | 0.76 | -0.98
2018-05-10 16:02 | 2097.2 | 4.999 | 2.022 | 2.735 | 2.823 | 2.296 | 2.577 | 2.335 | -6.4 | -94.68 | -94.17 | -0.61 | -3.32 | -0.07 | 0.77 | -0.99
2018-05-10 16:02 | 2097.4 | 4.999 | 2.018 | 2.735 | 2.823 | 2.296 | 2.578 | 2.334 | -6.43 | -95.3 | -94.77 | -0.62 | -3.33 | -0.07 | 0.78 | -0.99
2018-05-10 16:02 | 2097.6 | 4.999 | 2.014 | 2.735 | 2.823 | 2.296 | 2.579 | 2.333 | -6.46 | -95.91 | -95.37 | -0.63 | -3.33 | -0.07 | 0.78 | -1
2018-05-10 16:02 | 2097.8 | 4.999 | 2.01 | 2.735 | 2.823 | 2.296 | 2.58 | 2.332 | -6.49 | -96.53 | -95.96 | -0.64 | -3.34 | -0.07 | 0.79 | -1
2018-05-10 16:02 | 2098 | 4.999 | 2.007 | 2.736 | 2.823 | 2.296 | 2.582 | 2.33 | -6.52 | -97.14 | -96.57 | -0.65 | -3.34 | -0.07 | 0.8 | -1.01
2018-05-10 16:02 | 2098.2 | 4.999 | 2.003 | 2.736 | 2.823 | 2.296 | 2.584 | 2.329 | -6.54 | -97.75 | -97.17 | -0.67 | -3.35 | -0.07 | 0.81 | -1.02
2018-05-10 16:02 | 2098.4 | 4.999 | 1.999 | 2.736 | 2.822 | 2.296 | 2.585 | 2.328 | -6.57 | -98.35 | -97.75 | -0.68 | -3.36 | -0.07 | 0.81 | -1.02
2018-05-10 16:02 | 2098.6 | 4.999 | 1.995 | 2.736 | 2.822 | 2.296 | 2.587 | 2.328 | -6.6 | -98.95 | -98.34 | -0.69 | -3.36 | -0.07 | 0.82 | -1.03
2018-05-10 16:02 | 2098.8 | 4.999 | 1.992 | 2.736 | 2.822 | 2.296 | 2.589 | 2.327 | -6.63 | -99.55 | -98.91 | -0.7 | -3.37 | -0.07 | 0.84 | -1.03
2018-05-10 16:02 | 2099 | 4.999 | 1.988 | 2.737 | 2.822 | 2.296 | 2.592 | 2.326 | -6.66 | -100.14 | -99.52 | -0.7 | -3.38 | -0.07 | 0.85 | -1.04
2018-05-10 16:02 | 2099.2 | 4.999 | 1.984 | 2.737 | 2.822 | 2.296 | 2.594 | 2.324 | -6.68 | -100.74 | -100.1 | -0.71 | -3.39 | -0.07 | 0.86 | -1.04
2018-05-10 16:02 | 2099.4 | 4.999 | 1.98 | 2.737 | 2.822 | 2.296 | 2.595 | 2.323 | -6.71 | -101.33 | -100.69 | -0.73 | -3.4 | -0.07 | 0.87 | -1.05
2018-05-10 16:02 | 2099.6 | 4.999 | 1.977 | 2.737 | 2.821 | 2.296 | 2.597 | 2.322 | -6.74 | -101.92 | -101.25 | -0.73 | -3.41 | -0.07 | 0.88 | -1.06
2018-05-10 16:02 | 2099.8 | 4.999 | 1.973 | 2.737 | 2.821 | 2.296 | 2.599 | 2.32 | -6.76 | -102.51 | -101.84 | -0.74 | -3.42 | -0.07 | 0.89 | -1.07
2018-05-10 16:02 | 2100 | 4.999 | 1.969 | 2.738 | 2.821 | 2.296 | 2.601 | 2.318 | -6.79 | -103.09 | -102.41 | -0.76 | -3.43 | -0.07 | 0.9 | -1.08
2018-05-10 16:02 | 2100.2 | 4.999 | 1.966 | 2.738 | 2.821 | 2.296 | 2.603 | 2.317 | -6.81 | -103.67 | -103.01 | -0.77 | -3.44 | -0.07 | 0.91 | -1.08
2018-05-10 16:02 | 2100.4 | 4.999 | 1.962 | 2.738 | 2.821 | 2.296 | 2.604 | 2.316 | -6.84 | -104.25 | -103.58 | -0.78 | -3.45 | -0.07 | 0.92 | -1.09
2018-05-10 16:02 | 2100.6 | 4.999 | 1.958 | 2.738 | 2.82 | 2.296 | 2.605 | 2.315 | -6.86 | -104.82 | -104.14 | -0.79 | -3.46 | -0.07 | 0.92 | -1.1
2018-05-10 16:02 | 2100.8 | 4.999 | 1.955 | 2.738 | 2.82 | 2.296 | 2.606 | 2.313 | -6.89 | -105.39 | -104.7 | -0.8 | -3.47 | -0.07 | 0.93 | -1.1
2018-05-10 16:02 | 2101 | 4.999 | 1.951 | 2.739 | 2.82 | 2.296 | 2.607 | 2.312 | -6.91 | -105.96 | -105.24 | -0.81 | -3.49 | -0.07 | 0.93 | -1.11
2018-05-10 16:02 | 2101.2 | 4.999 | 1.948 | 2.739 | 2.82 | 2.296 | 2.609 | 2.311 | -6.93 | -106.52 | -105.81 | -0.82 | -3.49 | -0.07 | 0.94 | -1.11
2018-05-10 16:02 | 2101.4 | 4.999 | 1.944 | 2.739 | 2.82 | 2.296 | 2.61 | 2.31 | -6.95 | -107.09 | -106.36 | -0.83 | -3.51 | -0.07 | 0.95 | -1.12
2018-05-10 16:02 | 2101.6 | 4.999 | 1.941 | 2.739 | 2.819 | 2.296 | 2.612 | 2.309 | -6.98 | -107.65 | -106.91 | -0.84 | -3.52 | -0.07 | 0.96 | -1.13
2018-05-10 16:02 | 2101.8 | 4.999 | 1.937 | 2.739 | 2.819 | 2.296 | 2.613 | 2.308 | -7 | -108.2 | -107.46 | -0.85 | -3.53 | -0.07 | 0.96 | -1.13
2018-05-10 16:02 | 2102 | 4.999 | 1.934 | 2.74 | 2.819 | 2.296 | 2.614 | 2.307 | -7.02 | -108.76 | -108.01 | -0.86 | -3.55 | -0.07 | 0.97 | -1.14
2018-05-10 16:02 | 2102.2 | 4.999 | 1.93 | 2.74 | 2.819 | 2.296 | 2.615 | 2.306 | -7.04 | -109.31 | -108.54 | -0.88 | -3.55 | -0.07 | 0.97 | -1.14
2018-05-10 16:02 | 2102.4 | 4.999 | 1.927 | 2.74 | 2.819 | 2.296 | 2.616 | 2.305 | -7.06 | -109.86 | -109.06 | -0.89 | -3.57 | -0.07 | 0.98 | -1.15
2018-05-10 16:02 | 2102.6 | 4.999 | 1.924 | 2.74 | 2.818 | 2.296 | 2.619 | 2.304 | -7.08 | -110.4 | -109.6 | -0.9 | -3.57 | -0.07 | 0.99 | -1.15
2018-05-10 16:02 | 2102.8 | 4.999 | 1.92 | 2.74 | 2.818 | 2.296 | 2.621 | 2.303 | -7.11 | -110.94 | -110.13 | -0.91 | -3.58 | -0.07 | 1.01 | -1.16
2018-05-10 16:02 | 2103 | 4.999 | 1.917 | 2.74 | 2.818 | 2.296 | 2.624 | 2.302 | -7.13 | -111.48 | -110.65 | -0.91 | -3.6 | -0.07 | 1.02 | -1.16
2018-05-10 16:02 | 2103.2 | 4.999 | 1.914 | 2.741 | 2.818 | 2.296 | 2.625 | 2.301 | -7.15 | -112.02 | -111.18 | -0.92 | -3.61 | -0.07 | 1.03 | -1.17
2018-05-10 16:02 | 2103.4 | 4.999 | 1.91 | 2.741 | 2.818 | 2.296 | 2.626 | 2.3 | -7.17 | -112.55 | -111.69 | -0.93 | -3.62 | -0.07 | 1.03 | -1.18
2018-05-10 16:02 | 2103.6 | 4.999 | 1.907 | 2.741 | 2.817 | 2.296 | 2.626 | 2.299 | -7.19 | -113.07 | -112.22 | -0.94 | -3.63 | -0.07 | 1.04 | -1.18
2018-05-10 16:02 | 2103.8 | 4.999 | 1.904 | 2.741 | 2.817 | 2.296 | 2.627 | 2.298 | -7.2 | -113.6 | -112.75 | -0.95 | -3.64 | -0.07 | 1.04 | -1.18
2018-05-10 16:02 | 2104 | 4.999 | 1.9 | 2.741 | 2.817 | 2.296 | 2.629 | 2.298 | -7.22 | -114.12 | -113.27 | -0.97 | -3.65 | -0.07 | 1.05 | -1.19
2018-05-10 16:02 | 2104.2 | 4.999 | 1.897 | 2.742 | 2.817 | 2.296 | 2.631 | 2.297 | -7.24 | -114.64 | -113.77 | -0.98 | -3.66 | -0.07 | 1.06 | -1.19
2018-05-10 16:02 | 2104.4 | 4.999 | 1.894 | 2.742 | 2.817 | 2.296 | 2.632 | 2.296 | -7.26 | -115.16 | -114.27 | -0.99 | -3.67 | -0.07 | 1.07 | -1.2
2018-05-10 16:02 | 2104.6 | 4.999 | 1.891 | 2.742 | 2.816 | 2.296 | 2.633 | 2.295 | -7.27 | -115.67 | -114.77 | -1 | -3.68 | -0.07 | 1.07 | -1.2
2018-05-10 16:02 | 2104.8 | 4.999 | 1.888 | 2.742 | 2.816 | 2.296 | 2.634 | 2.294 | -7.29 | -116.18 | -115.25 | -1.01 | -3.69 | -0.07 | 1.08 | -1.2
2018-05-10 16:02 | 2105 | 4.999 | 1.884 | 2.742 | 2.816 | 2.296 | 2.636 | 2.294 | -7.31 | -116.69 | -115.76 | -1.02 | -3.7 | -0.07 | 1.09 | -1.21
2018-05-10 16:02 | 2105.2 | 4.999 | 1.881 | 2.743 | 2.816 | 2.296 | 2.637 | 2.293 | -7.32 | -117.19 | -116.24 | -1.03 | -3.71 | -0.07 | 1.1 | -1.21
2018-05-10 16:02 | 2105.4 | 4.999 | 1.878 | 2.743 | 2.816 | 2.296 | 2.638 | 2.291 | -7.34 | -117.69 | -116.75 | -1.04 | -3.73 | -0.07 | 1.1 | -1.22
2018-05-10 16:02 | 2105.6 | 4.999 | 1.875 | 2.743 | 2.815 | 2.296 | 2.639 | 2.291 | -7.35 | -118.19 | -117.23 | -1.05 | -3.74 | -0.07 | 1.11 | -1.23
2018-05-10 16:02 | 2105.8 | 4.999 | 1.872 | 2.743 | 2.815 | 2.296 | 2.64 | 2.289 | -7.37 | -118.68 | -117.71 | -1.06 | -3.75 | -0.07 | 1.11 | -1.23
2018-05-10 16:02 | 2106 | 4.999 | 1.869 | 2.743 | 2.815 | 2.296 | 2.64 | 2.289 | -7.38 | -119.17 | -118.2 | -1.07 | -3.76 | -0.07 | 1.11 | -1.24
2018-05-10 16:02 | 2106.2 | 4.999 | 1.866 | 2.744 | 2.815 | 2.296 | 2.641 | 2.287 | -7.39 | -119.66 | -118.68 | -1.08 | -3.77 | -0.07 | 1.12 | -1.24
2018-05-10 16:02 | 2106.4 | 4.999 | 1.863 | 2.744 | 2.814 | 2.296 | 2.643 | 2.286 | -7.4 | -120.14 | -119.15 | -1.09 | -3.78 | -0.07 | 1.13 | -1.25
2018-05-10 16:02 | 2106.6 | 4.999 | 1.86 | 2.744 | 2.814 | 2.296 | 2.645 | 2.285 | -7.42 | -120.62 | -119.62 | -1.1 | -3.8 | -0.07 | 1.14 | -1.25
2018-05-10 16:02 | 2106.8 | 4.999 | 1.857 | 2.744 | 2.814 | 2.296 | 2.646 | 2.285 | -7.43 | -121.1 | -120.08 | -1.11 | -3.81 | -0.07 | 1.14 | -1.26
2018-05-10 16:02 | 2107 | 4.999 | 1.854 | 2.744 | 2.814 | 2.296 | 2.647 | 2.284 | -7.44 | -121.58 | -120.55 | -1.12 | -3.82 | -0.07 | 1.15 | -1.26
2018-05-10 16:02 | 2107.2 | 4.999 | 1.851 | 2.745 | 2.814 | 2.296 | 2.649 | 2.284 | -7.45 | -122.05 | -121 | -1.13 | -3.84 | -0.07 | 1.15 | -1.26
2018-05-10 16:03 | 2107.4 | 4.999 | 1.848 | 2.745 | 2.813 | 2.296 | 2.65 | 2.283 | -7.46 | -122.51 | -121.45 | -1.14 | -3.85 | -0.07 | 1.16 | -1.26
2018-05-10 16:03 | 2107.6 | 4.999 | 1.845 | 2.745 | 2.813 | 2.296 | 2.651 | 2.283 | -7.46 | -122.97 | -121.92 | -1.15 | -3.87 | -0.07 | 1.17 | -1.27
2018-05-10 16:03 | 2107.8 | 4.999 | 1.842 | 2.745 | 2.813 | 2.296 | 2.652 | 2.282 | -7.47 | -123.44 | -122.36 | -1.16 | -3.88 | -0.07 | 1.17 | -1.27
2018-05-10 16:03 | 2108 | 4.999 | 1.84 | 2.745 | 2.812 | 2.296 | 2.653 | 2.281 | -7.48 | -123.9 | -122.82 | -1.17 | -3.9 | -0.07 | 1.18 | -1.28
2018-05-10 16:03 | 2108.2 | 4.999 | 1.837 | 2.745 | 2.812 | 2.296 | 2.655 | 2.281 | -7.48 | -124.34 | -123.26 | -1.18 | -3.91 | -0.07 | 1.19 | -1.28
2018-05-10 16:03 | 2108.4 | 4.999 | 1.834 | 2.746 | 2.812 | 2.296 | 2.656 | 2.28 | -7.48 | -124.79 | -123.71 | -1.19 | -3.93 | -0.07 | 1.2 | -1.28
2018-05-10 16:03 | 2108.6 | 4.999 | 1.831 | 2.746 | 2.811 | 2.296 | 2.657 | 2.279 | -7.48 | -125.24 | -124.13 | -1.2 | -3.95 | -0.07 | 1.2 | -1.29
2018-05-10 16:03 | 2108.8 | 4.999 | 1.828 | 2.746 | 2.811 | 2.296 | 2.657 | 2.279 | -7.48 | -125.68 | -124.56 | -1.21 | -3.98 | -0.07 | 1.2 | -1.29
2018-05-10 16:03 | 2109 | 4.999 | 1.826 | 2.746 | 2.81 | 2.296 | 2.657 | 2.279 | -7.48 | -126.12 | -125 | -1.22 | -4 | -0.07 | 1.2 | -1.29
2018-05-10 16:03 | 2109.2 | 4.999 | 1.823 | 2.746 | 2.81 | 2.296 | 2.658 | 2.278 | -7.47 | -126.55 | -125.42 | -1.23 | -4.03 | -0.07 | 1.21 | -1.29
2018-05-10 16:03 | 2109.4 | 4.999 | 1.82 | 2.747 | 2.81 | 2.296 | 2.659 | 2.277 | -7.48 | -126.99 | -125.86 | -1.24 | -4.05 | -0.07 | 1.21 | -1.3
2018-05-10 16:03 | 2109.6 | 4.999 | 1.818 | 2.747 | 2.809 | 2.295 | 2.66 | 2.276 | -7.48 | -127.42 | -126.28 | -1.26 | -4.07 | -0.07 | 1.22 | -1.3
2018-05-10 16:03 | 2109.8 | 4.999 | 1.815 | 2.747 | 2.809 | 2.296 | 2.66 | 2.276 | -7.48 | -127.84 | -126.68 | -1.26 | -4.08 | -0.07 | 1.22 | -1.3
2018-05-10 16:03 | 2110 | 4.999 | 1.812 | 2.747 | 2.809 | 2.296 | 2.661 | 2.275 | -7.48 | -128.26 | -127.09 | -1.27 | -4.1 | -0.07 | 1.22 | -1.31
2018-05-10 16:03 | 2110.2 | 4.999 | 1.81 | 2.747 | 2.808 | 2.296 | 2.661 | 2.275 | -7.48 | -128.68 | -127.49 | -1.29 | -4.12 | -0.07 | 1.22 | -1.31
2018-05-10 16:03 | 2110.4 | 4.999 | 1.807 | 2.748 | 2.808 | 2.296 | 2.662 | 2.275 | -7.48 | -129.1 | -127.9 | -1.3 | -4.13 | -0.07 | 1.23 | -1.31
2018-05-10 16:03 | 2110.6 | 4.999 | 1.805 | 2.748 | 2.808 | 2.296 | 2.663 | 2.274 | -7.49 | -129.5 | -128.29 | -1.31 | -4.14 | -0.07 | 1.23 | -1.31
2018-05-10 16:03 | 2110.8 | 4.999 | 1.802 | 2.748 | 2.808 | 2.296 | 2.663 | 2.274 | -7.49 | -129.92 | -128.69 | -1.32 | -4.16 | -0.07 | 1.23 | -1.32
2018-05-10 16:03 | 2111 | 4.999 | 1.8 | 2.748 | 2.807 | 2.296 | 2.664 | 2.274 | -7.49 | -130.32 | -129.08 | -1.33 | -4.18 | -0.07 | 1.24 | -1.32
2018-05-10 16:03 | 2111.2 | 4.999 | 1.797 | 2.748 | 2.807 | 2.295 | 2.665 | 2.273 | -7.49 | -130.71 | -129.46 | -1.34 | -4.2 | -0.07 | 1.24 | -1.32
2018-05-10 16:03 | 2111.4 | 4.999 | 1.795 | 2.749 | 2.807 | 2.295 | 2.666 | 2.273 | -7.49 | -131.11 | -129.84 | -1.35 | -4.21 | -0.07 | 1.25 | -1.32
2018-05-10 16:03 | 2111.6 | 4.999 | 1.792 | 2.749 | 2.806 | 2.296 | 2.667 | 2.272 | -7.5 | -131.5 | -130.23 | -1.36 | -4.22 | -0.07 | 1.26 | -1.33
2018-05-10 16:03 | 2111.8 | 4.999 | 1.79 | 2.749 | 2.806 | 2.296 | 2.668 | 2.271 | -7.49 | -131.89 | -130.6 | -1.37 | -4.24 | -0.07 | 1.26 | -1.33
2018-05-10 16:03 | 2112 | 4.999 | 1.788 | 2.749 | 2.806 | 2.295 | 2.669 | 2.27 | -7.5 | -132.28 | -130.99 | -1.38 | -4.25 | -0.07 | 1.27 | -1.33
2018-05-10 16:03 | 2112.2 | 4.999 | 1.785 | 2.749 | 2.805 | 2.296 | 2.67 | 2.27 | -7.5 | -132.66 | -131.34 | -1.39 | -4.27 | -0.07 | 1.27 | -1.34
2018-05-10 16:03 | 2112.4 | 4.999 | 1.783 | 2.75 | 2.805 | 2.295 | 2.67 | 2.269 | -7.5 | -133.04 | -131.73 | -1.4 | -4.28 | -0.07 | 1.27 | -1.34
2018-05-10 16:03 | 2112.6 | 4.999 | 1.781 | 2.75 | 2.805 | 2.296 | 2.671 | 2.269 | -7.5 | -133.41 | -132.08 | -1.41 | -4.29 | -0.07 | 1.28 | -1.34
2018-05-10 16:03 | 2112.8 | 4.999 | 1.778 | 2.75 | 2.805 | 2.295 | 2.672 | 2.268 | -7.5 | -133.78 | -132.44 | -1.42 | -4.31 | -0.07 | 1.28 | -1.35
2018-05-10 16:03 | 2113 | 4.999 | 1.776 | 2.75 | 2.804 | 2.295 | 2.672 | 2.267 | -7.51 | -134.15 | -132.8 | -1.43 | -4.32 | -0.07 | 1.28 | -1.35
2018-05-10 16:03 | 2113.2 | 4.999 | 1.774 | 2.75 | 2.804 | 2.295 | 2.673 | 2.267 | -7.51 | -134.51 | -133.14 | -1.44 | -4.34 | -0.07 | 1.29 | -1.35
2018-05-10 16:03 | 2113.4 | 4.999 | 1.772 | 2.751 | 2.804 | 2.295 | 2.674 | 2.266 | -7.51 | -134.87 | -133.51 | -1.45 | -4.35 | -0.07 | 1.29 | -1.36
2018-05-10 16:03 | 2113.6 | 4.999 | 1.769 | 2.751 | 2.804 | 2.295 | 2.675 | 2.265 | -7.51 | -135.22 | -133.87 | -1.47 | -4.37 | -0.07 | 1.3 | -1.36
2018-05-10 16:03 | 2113.8 | 4.999 | 1.767 | 2.751 | 2.803 | 2.295 | 2.675 | 2.264 | -7.51 | -135.58 | -134.21 | -1.48 | -4.38 | -0.07 | 1.3 | -1.37
2018-05-10 16:03 | 2114 | 4.999 | 1.765 | 2.751 | 2.803 | 2.296 | 2.676 | 2.264 | -7.51 | -135.92 | -134.53 | -1.48 | -4.4 | -0.07 | 1.3 | -1.37
2018-05-10 16:03 | 2114.2 | 4.999 | 1.763 | 2.751 | 2.803 | 2.295 | 2.676 | 2.264 | -7.51 | -136.27 | -134.87 | -1.5 | -4.41 | -0.07 | 1.3 | -1.37
2018-05-10 16:03 | 2114.4 | 4.999 | 1.761 | 2.751 | 2.803 | 2.295 | 2.677 | 2.263 | -7.51 | -136.61 | -135.24 | -1.5 | -4.42 | -0.07 | 1.31 | -1.37
2018-05-10 16:03 | 2114.6 | 4.999 | 1.759 | 2.752 | 2.802 | 2.295 | 2.677 | 2.263 | -7.51 | -136.94 | -135.52 | -1.51 | -4.44 | -0.07 | 1.31 | -1.38
2018-05-10 16:03 | 2114.8 | 4.999 | 1.757 | 2.752 | 2.802 | 2.295 | 2.678 | 2.262 | -7.51 | -137.28 | -135.85 | -1.52 | -4.45 | -0.07 | 1.31 | -1.38
2018-05-10 16:03 | 2115 | 4.999 | 1.755 | 2.752 | 2.802 | 2.295 | 2.678 | 2.262 | -7.51 | -137.61 | -136.18 | -1.53 | -4.47 | -0.07 | 1.31 | -1.38
2018-05-10 16:03 | 2115.2 | 4.999 | 1.753 | 2.752 | 2.802 | 2.295 | 2.678 | 2.262 | -7.51 | -137.93 | -136.48 | -1.53 | -4.48 | -0.07 | 1.31 | -1.38
2018-05-10 16:03 | 2115.4 | 4.999 | 1.751 | 2.752 | 2.801 | 2.295 | 2.679 | 2.262 | -7.5 | -138.25 | -136.77 | -1.54 | -4.5 | -0.07 | 1.32 | -1.38
2018-05-10 16:03 | 2115.6 | 4.999 | 1.749 | 2.752 | 2.801 | 2.295 | 2.679 | 2.262 | -7.49 | -138.57 | -137.09 | -1.54 | -4.52 | -0.07 | 1.32 | -1.38
2018-05-10 16:03 | 2115.8 | 4.999 | 1.747 | 2.752 | 2.801 | 2.295 | 2.679 | 2.261 | -7.49 | -138.88 | -137.39 | -1.55 | -4.53 | -0.07 | 1.32 | -1.38
2018-05-10 16:03 | 2116 | 4.999 | 1.745 | 2.752 | 2.8 | 2.295 | 2.68 | 2.261 | -7.49 | -139.19 | -137.7 | -1.56 | -4.55 | -0.07 | 1.32 | -1.38
2018-05-10 16:03 | 2116.2 | 4.999 | 1.743 | 2.753 | 2.8 | 2.295 | 2.68 | 2.261 | -7.49 | -139.5 | -137.96 | -1.56 | -4.56 | -0.07 | 1.33 | -1.38
2018-05-10 16:03 | 2116.4 | 4.999 | 1.741 | 2.753 | 2.8 | 2.295 | 2.681 | 2.261 | -7.49 | -139.8 | -138.29 | -1.57 | -4.57 | -0.07 | 1.33 | -1.38
2018-05-10 16:03 | 2116.6 | 4.999 | 1.739 | 2.753 | 2.799 | 2.295 | 2.682 | 2.261 | -7.48 | -140.1 | -138.54 | -1.57 | -4.59 | -0.07 | 1.33 | -1.39
2018-05-10 16:03 | 2116.8 | 4.999 | 1.738 | 2.753 | 2.799 | 2.295 | 2.682 | 2.261 | -7.48 | -140.39 | -138.84 | -1.58 | -4.61 | -0.07 | 1.34 | -1.39
2018-05-10 16:03 | 2117 | 4.999 | 1.736 | 2.753 | 2.799 | 2.295 | 2.683 | 2.26 | -7.48 | -140.69 | -139.13 | -1.58 | -4.62 | -0.07 | 1.34 | -1.39
2018-05-10 16:03 | 2117.2 | 4.999 | 1.734 | 2.753 | 2.799 | 2.295 | 2.683 | 2.259 | -7.48 | -140.97 | -139.43 | -1.58 | -4.64 | -0.07 | 1.34 | -1.39
2018-05-10 16:03 | 2117.4 | 4.999 | 1.732 | 2.753 | 2.798 | 2.295 | 2.683 | 2.259 | -7.48 | -141.25 | -139.7 | -1.59 | -4.65 | -0.07 | 1.34 | -1.39
2018-05-10 16:03 | 2117.6 | 4.999 | 1.73 | 2.753 | 2.798 | 2.295 | 2.683 | 2.259 | -7.48 | -141.53 | -139.96 | -1.6 | -4.66 | -0.07 | 1.34 | -1.4
2018-05-10 16:03 | 2117.8 | 4.999 | 1.729 | 2.753 | 2.798 | 2.295 | 2.684 | 2.258 | -7.48 | -141.81 | -140.24 | -1.6 | -4.68 | -0.07 | 1.34 | -1.4
2018-05-10 16:03 | 2118 | 4.999 | 1.727 | 2.753 | 2.798 | 2.295 | 2.684 | 2.258 | -7.48 | -142.08 | -140.49 | -1.6 | -4.69 | -0.07 | 1.34 | -1.4
2018-05-10 16:03 | 2118.2 | 4.999 | 1.725 | 2.753 | 2.798 | 2.295 | 2.684 | 2.257 | -7.48 | -142.34 | -140.75 | -1.61 | -4.7 | -0.07 | 1.35 | -1.4
2018-05-10 16:03 | 2118.4 | 4.999 | 1.724 | 2.754 | 2.797 | 2.295 | 2.684 | 2.257 | -7.48 | -142.6 | -141 | -1.62 | -4.71 | -0.07 | 1.35 | -1.41
2018-05-10 16:03 | 2118.6 | 4.999 | 1.722 | 2.754 | 2.797 | 2.295 | 2.685 | 2.256 | -7.48 | -142.87 | -141.25 | -1.62 | -4.72 | -0.06 | 1.35 | -1.41
2018-05-10 16:03 | 2118.8 | 4.999 | 1.721 | 2.754 | 2.797 | 2.295 | 2.685 | 2.255 | -7.48 | -143.11 | -141.5 | -1.62 | -4.73 | -0.06 | 1.35 | -1.42
2018-05-10 16:03 | 2119 | 4.999 | 1.719 | 2.754 | 2.797 | 2.295 | 2.685 | 2.255 | -7.49 | -143.37 | -141.74 | -1.63 | -4.74 | -0.06 | 1.35 | -1.42
2018-05-10 16:03 | 2119.2 | 4.999 | 1.718 | 2.754 | 2.797 | 2.295 | 2.686 | 2.254 | -7.49 | -143.62 | -141.97 | -1.63 | -4.75 | -0.06 | 1.35 | -1.42
2018-05-10 16:03 | 2119.4 | 4.999 | 1.716 | 2.754 | 2.796 | 2.295 | 2.686 | 2.253 | -7.49 | -143.86 | -142.2 | -1.64 | -4.76 | -0.06 | 1.35 | -1.43
2018-05-10 16:03 | 2119.6 | 4.999 | 1.715 | 2.754 | 2.796 | 2.295 | 2.686 | 2.253 | -7.49 | -144.09 | -142.43 | -1.64 | -4.77 | -0.06 | 1.36 | -1.43
2018-05-10 16:03 | 2119.8 | 4.999 | 1.713 | 2.754 | 2.796 | 2.295 | 2.686 | 2.252 | -7.49 | -144.33 | -142.67 | -1.65 | -4.77 | -0.06 | 1.36 | -1.43
2018-05-10 16:03 | 2120 | 4.999 | 1.712 | 2.754 | 2.796 | 2.295 | 2.686 | 2.252 | -7.49 | -144.56 | -142.9 | -1.66 | -4.78 | -0.06 | 1.36 | -1.43
2018-05-10 16:03 | 2120.2 | 4.999 | 1.71 | 2.754 | 2.796 | 2.295 | 2.687 | 2.252 | -7.49 | -144.79 | -143.11 | -1.66 | -4.79 | -0.06 | 1.36 | -1.43
2018-05-10 16:03 | 2120.4 | 4.999 | 1.709 | 2.754 | 2.796 | 2.295 | 2.687 | 2.251 | -7.49 | -145.01 | -143.33 | -1.67 | -4.8 | -0.06 | 1.36 | -1.44
2018-05-10 16:03 | 2120.6 | 4.999 | 1.708 | 2.755 | 2.795 | 2.295 | 2.687 | 2.251 | -7.49 | -145.23 | -143.56 | -1.68 | -4.81 | -0.06 | 1.36 | -1.44
2018-05-10 16:03 | 2120.8 | 4.999 | 1.706 | 2.755 | 2.795 | 2.295 | 2.687 | 2.251 | -7.49 | -145.44 | -143.75 | -1.68 | -4.82 | -0.06 | 1.36 | -1.44
2018-05-10 16:03 | 2121 | 4.999 | 1.705 | 2.755 | 2.795 | 2.295 | 2.687 | 2.251 | -7.49 | -145.65 | -143.96 | -1.68 | -4.82 | -0.06 | 1.36 | -1.44
2018-05-10 16:03 | 2121.2 | 4.999 | 1.704 | 2.755 | 2.795 | 2.295 | 2.687 | 2.251 | -7.49 | -145.86 | -144.19 | -1.69 | -4.83 | -0.06 | 1.36 | -1.44
2018-05-10 16:03 | 2121.4 | 4.999 | 1.702 | 2.755 | 2.795 | 2.295 | 2.688 | 2.251 | -7.49 | -146.06 | -144.36 | -1.69 | -4.84 | -0.06 | 1.37 | -1.44
2018-05-10 16:03 | 2121.6 | 4.999 | 1.701 | 2.755 | 2.795 | 2.295 | 2.688 | 2.251 | -7.49 | -146.26 | -144.58 | -1.7 | -4.85 | -0.06 | 1.37 | -1.44
2018-05-10 16:03 | 2121.8 | 4.999 | 1.7 | 2.755 | 2.795 | 2.295 | 2.688 | 2.251 | -7.49 | -146.45 | -144.76 | -1.7 | -4.85 | -0.06 | 1.37 | -1.44
2018-05-10 16:03 | 2122 | 4.999 | 1.699 | 2.755 | 2.794 | 2.295 | 2.688 | 2.251 | -7.49 | -146.64 | -144.93 | -1.7 | -4.86 | -0.06 | 1.37 | -1.44
2018-05-10 16:03 | 2122.2 | 4.999 | 1.698 | 2.755 | 2.794 | 2.295 | 2.689 | 2.251 | -7.49 | -146.83 | -145.13 | -1.71 | -4.87 | -0.06 | 1.37 | -1.44
2018-05-10 16:03 | 2122.4 | 4.999 | 1.696 | 2.755 | 2.794 | 2.295 | 2.689 | 2.251 | -7.49 | -147.01 | -145.3 | -1.71 | -4.88 | -0.06 | 1.37 | -1.44
2018-05-10 16:03 | 2122.6 | 4.999 | 1.695 | 2.755 | 2.794 | 2.295 | 2.689 | 2.251 | -7.49 | -147.19 | -145.49 | -1.72 | -4.89 | -0.06 | 1.37 | -1.44
2018-05-10 16:03 | 2122.8 | 4.999 | 1.694 | 2.756 | 2.794 | 2.295 | 2.69 | 2.25 | -7.49 | -147.37 | -145.65 | -1.73 | -4.89 | -0.06 | 1.38 | -1.44
2018-05-10 16:03 | 2123 | 4.999 | 1.693 | 2.756 | 2.794 | 2.295 | 2.69 | 2.25 | -7.49 | -147.54 | -145.82 | -1.73 | -4.9 | -0.06 | 1.38 | -1.44
2018-05-10 16:03 | 2123.2 | 4.999 | 1.692 | 2.756 | 2.794 | 2.295 | 2.69 | 2.25 | -7.49 | -147.7 | -146 | -1.73 | -4.91 | -0.06 | 1.38 | -1.44
2018-05-10 16:03 | 2123.4 | 4.999 | 1.691 | 2.756 | 2.794 | 2.295 | 2.691 | 2.25 | -7.48 | -147.86 | -146.14 | -1.73 | -4.91 | -0.06 | 1.38 | -1.45
2018-05-10 16:03 | 2123.6 | 4.999 | 1.69 | 2.756 | 2.794 | 2.295 | 2.691 | 2.249 | -7.49 | -148.02 | -146.27 | -1.74 | -4.91 | -0.06 | 1.38 | -1.45
2018-05-10 16:03 | 2123.8 | 4.999 | 1.689 | 2.756 | 2.793 | 2.295 | 2.691 | 2.249 | -7.48 | -148.17 | -146.42 | -1.74 | -4.92 | -0.06 | 1.38 | -1.45
2018-05-10 16:03 | 2124 | 4.999 | 1.688 | 2.756 | 2.793 | 2.295 | 2.691 | 2.249 | -7.48 | -148.32 | -146.57 | -1.74 | -4.92 | -0.06 | 1.38 | -1.45
2018-05-10 16:03 | 2124.2 | 4.999 | 1.687 | 2.756 | 2.793 | 2.295 | 2.691 | 2.249 | -7.48 | -148.47 | -146.71 | -1.75 | -4.93 | -0.06 | 1.39 | -1.45
2018-05-10 16:03 | 2124.4 | 4.999 | 1.687 | 2.756 | 2.793 | 2.295 | 2.692 | 2.248 | -7.48 | -148.61 | -146.85 | -1.75 | -4.94 | -0.06 | 1.39 | -1.45
2018-05-10 16:03 | 2124.6 | 4.999 | 1.686 | 2.756 | 2.793 | 2.295 | 2.692 | 2.248 | -7.48 | -148.75 | -146.98 | -1.76 | -4.95 | -0.06 | 1.39 | -1.45
2018-05-10 16:03 | 2124.8 | 4.999 | 1.685 | 2.756 | 2.793 | 2.295 | 2.692 | 2.248 | -7.48 | -148.88 | -147.12 | -1.76 | -4.95 | -0.06 | 1.39 | -1.45
2018-05-10 16:03 | 2125 | 4.999 | 1.684 | 2.756 | 2.793 | 2.295 | 2.693 | 2.248 | -7.48 | -149.01 | -147.25 | -1.76 | -4.96 | -0.06 | 1.39 | -1.46
2018-05-10 16:03 | 2125.2 | 4.999 | 1.683 | 2.756 | 2.793 | 2.295 | 2.693 | 2.248 | -7.48 | -149.13 | -147.35 | -1.77 | -4.96 | -0.06 | 1.39 | -1.46
2018-05-10 16:03 | 2125.4 | 4.999 | 1.682 | 2.756 | 2.792 | 2.295 | 2.693 | 2.247 | -7.48 | -149.25 | -147.5 | -1.77 | -4.97 | -0.06 | 1.4 | -1.46
2018-05-10 16:03 | 2125.6 | 4.999 | 1.682 | 2.756 | 2.792 | 2.295 | 2.694 | 2.247 | -7.48 | -149.36 | -147.59 | -1.77 | -4.97 | -0.06 | 1.4 | -1.46
2018-05-10 16:03 | 2125.8 | 4.999 | 1.681 | 2.756 | 2.792 | 2.295 | 2.694 | 2.247 | -7.48 | -149.48 | -147.7 | -1.77 | -4.98 | -0.06 | 1.4 | -1.46
2018-05-10 16:03 | 2126 | 4.999 | 1.68 | 2.756 | 2.792 | 2.295 | 2.694 | 2.247 | -7.48 | -149.58 | -147.83 | -1.77 | -4.98 | -0.06 | 1.4 | -1.46
2018-05-10 16:03 | 2126.2 | 4.999 | 1.68 | 2.756 | 2.792 | 2.295 | 2.694 | 2.247 | -7.47 | -149.68 | -147.89 | -1.77 | -4.99 | -0.06 | 1.4 | -1.46
2018-05-10 16:03 | 2126.4 | 4.999 | 1.679 | 2.756 | 2.792 | 2.295 | 2.694 | 2.247 | -7.47 | -149.78 | -148.01 | -1.77 | -4.99 | -0.06 | 1.4 | -1.46
2018-05-10 16:03 | 2126.6 | 4.999 | 1.679 | 2.757 | 2.792 | 2.295 | 2.694 | 2.246 | -7.47 | -149.88 | -148.06 | -1.78 | -4.99 | -0.06 | 1.4 | -1.46
2018-05-10 16:03 | 2126.8 | 4.999 | 1.678 | 2.757 | 2.792 | 2.295 | 2.694 | 2.246 | -7.47 | -149.97 | -148.2 | -1.78 | -5 | -0.06 | 1.4 | -1.46
2018-05-10 16:03 | 2127 | 4.999 | 1.678 | 2.757 | 2.792 | 2.295 | 2.694 | 2.246 | -7.47 | -150.06 | -148.25 | -1.78 | -5 | -0.06 | 1.4 | -1.47
2018-05-10 16:03 | 2127.2 | 4.999 | 1.677 | 2.757 | 2.792 | 2.295 | 2.695 | 2.246 | -7.47 | -150.14 | -148.36 | -1.78 | -5.01 | -0.06 | 1.4 | -1.47
2018-05-10 16:03 | 2127.4 | 4.999 | 1.676 | 2.757 | 2.792 | 2.295 | 2.695 | 2.246 | -7.47 | -150.22 | -148.45 | -1.78 | -5.01 | -0.06 | 1.4 | -1.47
2018-05-10 16:03 | 2127.6 | 4.999 | 1.676 | 2.757 | 2.792 | 2.295 | 2.695 | 2.246 | -7.47 | -150.29 | -148.48 | -1.79 | -5.01 | -0.06 | 1.41 | -1.47
2018-05-10 16:03 | 2127.8 | 4.999 | 1.676 | 2.757 | 2.792 | 2.295 | 2.695 | 2.245 | -7.46 | -150.36 | -148.55 | -1.79 | -5.01 | -0.06 | 1.41 | -1.47
2018-05-10 16:03 | 2128 | 4.999 | 1.676 | 2.757 | 2.792 | 2.295 | 2.696 | 2.245 | -7.46 | -150.43 | -148.59 | -1.79 | -5.02 | -0.06 | 1.41 | -1.47
2018-05-10 16:03 | 2128.2 | 4.999 | 1.675 | 2.757 | 2.792 | 2.295 | 2.696 | 2.245 | -7.46 | -150.48 | -148.66 | -1.79 | -5.02 | -0.06 | 1.41 | -1.47
2018-05-10 16:03 | 2128.4 | 4.999 | 1.674 | 2.757 | 2.792 | 2.295 | 2.696 | 2.245 | -7.46 | -150.55 | -148.77 | -1.79 | -5.02 | -0.06 | 1.41 | -1.47
2018-05-10 16:03 | 2128.6 | 4.999 | 1.674 | 2.757 | 2.792 | 2.295 | 2.696 | 2.245 | -7.46 | -150.6 | -148.81 | -1.79 | -5.02 | -0.06 | 1.41 | -1.47
2018-05-10 16:03 | 2128.8 | 4.999 | 1.674 | 2.757 | 2.791 | 2.295 | 2.696 | 2.245 | -7.45 | -150.65 | -148.82 | -1.8 | -5.02 | -0.06 | 1.41 | -1.47
2018-05-10 16:03 | 2129 | 4.999 | 1.674 | 2.757 | 2.791 | 2.295 | 2.696 | 2.245 | -7.45 | -150.69 | -148.85 | -1.8 | -5.03 | -0.06 | 1.41 | -1.47
2018-05-10 16:03 | 2129.2 | 4.999 | 1.673 | 2.757 | 2.791 | 2.295 | 2.696 | 2.245 | -7.45 | -150.73 | -148.93 | -1.8 | -5.03 | -0.06 | 1.41 | -1.47
2018-05-10 16:03 | 2129.4 | 4.999 | 1.673 | 2.757 | 2.791 | 2.295 | 2.696 | 2.245 | -7.45 | -150.77 | -148.97 | -1.8 | -5.03 | -0.06 | 1.41 | -1.47
2018-05-10 16:03 | 2129.6 | 4.999 | 1.673 | 2.757 | 2.791 | 2.295 | 2.696 | 2.245 | -7.44 | -150.8 | -148.98 | -1.8 | -5.03 | -0.06 | 1.41 | -1.47
2018-05-10 16:03 | 2129.8 | 4.999 | 1.673 | 2.757 | 2.791 | 2.295 | 2.696 | 2.245 | -7.44 | -150.83 | -148.99 | -1.8 | -5.03 | -0.06 | 1.41 | -1.47
2018-05-10 16:03 | 2130 | 4.999 | 1.673 | 2.757 | 2.791 | 2.295 | 2.696 | 2.245 | -7.44 | -150.85 | -148.99 | -1.8 | -5.03 | -0.06 | 1.41 | -1.47
2018-05-10 16:03 | 2130.2 | 4.999 | 1.673 | 2.757 | 2.791 | 2.295 | 2.696 | 2.244 | -7.43 | -150.87 | -149 | -1.8 | -5.03 | -0.06 | 1.41 | -1.47
2018-05-10 16:03 | 2130.4 | 4.999 | 1.673 | 2.757 | 2.791 | 2.295 | 2.696 | 2.244 | -7.43 | -150.89 | -149.03 | -1.8 | -5.03 | -0.06 | 1.41 | -1.47
2018-05-10 16:03 | 2130.6 | 4.999 | 1.673 | 2.757 | 2.791 | 2.295 | 2.696 | 2.244 | -7.43 | -150.9 | -149.04 | -1.8 | -5.03 | -0.06 | 1.41 | -1.47
2018-05-10 16:03 | 2130.8 | 4.999 | 1.673 | 2.757 | 2.791 | 2.295 | 2.696 | 2.244 | -7.42 | -150.9 | -149.06 | -1.8 | -5.04 | -0.06 | 1.41 | -1.47
2018-05-10 16:03 | 2131 | 4.999 | 1.672 | 2.757 | 2.791 | 2.295 | 2.696 | 2.244 | -7.42 | -150.91 | -149.08 | -1.8 | -5.04 | -0.06 | 1.41 | -1.47
2018-05-10 16:03 | 2131.2 | 4.999 | 1.672 | 2.757 | 2.791 | 2.295 | 2.696 | 2.244 | -7.4 | -150.91 | -149.09 | -1.8 | -5.04 | -0.06 | 1.41 | -1.47
2018-05-10 16:03 | 2131.4 | 4.999 | 1.672 | 2.757 | 2.791 | 2.295 | 2.696 | 2.244 | -7.39 | -150.9 | -149.08 | -1.8 | -5.04 | -0.06 | 1.41 | -1.47
2018-05-10 16:03 | 2131.6 | 4.999 | 1.672 | 2.757 | 2.791 | 2.295 | 2.696 | 2.244 | -7.36 | -150.89 | -149.08 | -1.8 | -5.04 | -0.06 | 1.41 | -1.47
2018-05-10 16:03 | 2131.8 | 4.999 | 1.672 | 2.757 | 2.791 | 2.295 | 2.696 | 2.244 | -7.33 | -150.87 | -149.08 | -1.8 | -5.04 | -0.06 | 1.41 | -1.47
2018-05-10 16:03 | 2132 | 4.999 | 1.672 | 2.757 | 2.791 | 2.295 | 2.696 | 2.244 | -7.3 | -150.86 | -149.08 | -1.8 | -5.04 | -0.06 | 1.41 | -1.47
2018-05-10 16:03 | 2132.2 | 4.999 | 1.672 | 2.757 | 2.791 | 2.295 | 2.696 | 2.244 | -7.27 | -150.83 | -149.08 | -1.8 | -5.04 | -0.06 | 1.41 | -1.47
2018-05-10 16:03 | 2132.4 | 4.999 | 1.672 | 2.757 | 2.791 | 2.295 | 2.696 | 2.244 | -7.27 | -150.81 | -149.08 | -1.8 | -5.04 | -0.06 | 1.41 | -1.47
2018-05-10 16:03 | 2132.6 | 4.999 | 1.672 | 2.757 | 2.791 | 2.295 | 2.696 | 2.244 | -7.27 | -150.78 | -149.08 | -1.8 | -5.04 | -0.06 | 1.41 | -1.47
2018-05-10 16:03 | 2132.8 | 4.999 | 1.673 | 2.757 | 2.791 | 2.295 | 2.696 | 2.244 | -7.27 | -150.74 | -149.06 | -1.8 | -5.05 | -0.06 | 1.41 | -1.47
2018-05-10 16:03 | 2133 | 4.999 | 1.673 | 2.757 | 2.791 | 2.295 | 2.696 | 2.244 | -7.26 | -150.7 | -149.02 | -1.8 | -5.05 | -0.06 | 1.41 | -1.47
2018-05-10 16:03 | 2133.2 | 4.999 | 1.673 | 2.757 | 2.791 | 2.295 | 2.696 | 2.244 | -7.25 | -150.66 | -149 | -1.8 | -5.04 | -0.06 | 1.41 | -1.47
2018-05-10 16:03 | 2133.4 | 4.999 | 1.673 | 2.757 | 2.791 | 2.295 | 2.696 | 2.244 | -7.25 | -150.61 | -148.98 | -1.8 | -5.05 | -0.06 | 1.41 | -1.47
2018-05-10 16:03 | 2133.6 | 4.999 | 1.673 | 2.757 | 2.791 | 2.295 | 2.696 | 2.244 | -7.24 | -150.56 | -148.94 | -1.8 | -5.05 | -0.06 | 1.41 | -1.47
2018-05-10 16:03 | 2133.8 | 4.999 | 1.674 | 2.757 | 2.791 | 2.295 | 2.695 | 2.245 | -7.23 | -150.5 | -148.87 | -1.8 | -5.05 | -0.06 | 1.41 | -1.47
2018-05-10 16:03 | 2134 | 4.999 | 1.674 | 2.757 | 2.791 | 2.295 | 2.695 | 2.245 | -7.22 | -150.44 | -148.82 | -1.8 | -5.04 | -0.06 | 1.4 | -1.47
2018-05-10 16:03 | 2134.2 | 4.999 | 1.674 | 2.757 | 2.791 | 2.295 | 2.695 | 2.245 | -7.21 | -150.38 | -148.8 | -1.8 | -5.05 | -0.06 | 1.4 | -1.47
2018-05-10 16:03 | 2134.4 | 4.999 | 1.675 | 2.757 | 2.791 | 2.295 | 2.694 | 2.245 | -7.21 | -150.31 | -148.69 | -1.8 | -5.05 | -0.06 | 1.4 | -1.47
2018-05-10 16:03 | 2134.6 | 4.999 | 1.675 | 2.757 | 2.791 | 2.295 | 2.694 | 2.245 | -7.2 | -150.24 | -148.6 | -1.8 | -5.05 | -0.06 | 1.4 | -1.47
2018-05-10 16:03 | 2134.8 | 4.999 | 1.676 | 2.757 | 2.791 | 2.295 | 2.694 | 2.245 | -7.19 | -150.16 | -148.55 | -1.8 | -5.05 | -0.06 | 1.4 | -1.47
2018-05-10 16:03 | 2135 | 4.999 | 1.676 | 2.757 | 2.791 | 2.295 | 2.694 | 2.245 | -7.17 | -150.08 | -148.47 | -1.8 | -5.05 | -0.06 | 1.4 | -1.47
2018-05-10 16:03 | 2135.2 | 4.999 | 1.677 | 2.757 | 2.791 | 2.295 | 2.694 | 2.246 | -7.16 | -149.99 | -148.42 | -1.8 | -5.05 | -0.06 | 1.4 | -1.47
2018-05-10 16:03 | 2135.4 | 4.999 | 1.678 | 2.757 | 2.791 | 2.295 | 2.693 | 2.246 | -7.15 | -149.9 | -148.28 | -1.8 | -5.05 | -0.06 | 1.4 | -1.47
2018-05-10 16:03 | 2135.6 | 4.999 | 1.678 | 2.757 | 2.791 | 2.295 | 2.693 | 2.246 | -7.14 | -149.81 | -148.22 | -1.8 | -5.05 | -0.06 | 1.39 | -1.47
2018-05-10 16:03 | 2135.8 | 4.999 | 1.679 | 2.757 | 2.791 | 2.295 | 2.692 | 2.246 | -7.13 | -149.71 | -148.08 | -1.8 | -5.05 | -0.06 | 1.39 | -1.47
2018-05-10 16:03 | 2136 | 4.999 | 1.679 | 2.757 | 2.791 | 2.295 | 2.692 | 2.246 | -7.11 | -149.61 | -148 | -1.8 | -5.05 | -0.06 | 1.39 | -1.46
2018-05-10 16:03 | 2136.2 | 4.999 | 1.68 | 2.757 | 2.791 | 2.295 | 2.692 | 2.247 | -7.1 | -149.51 | -147.89 | -1.8 | -5.05 | -0.06 | 1.39 | -1.46
2018-05-10 16:03 | 2136.4 | 4.999 | 1.681 | 2.757 | 2.791 | 2.295 | 2.692 | 2.247 | -7.09 | -149.4 | -147.81 | -1.8 | -5.05 | -0.06 | 1.39 | -1.46
2018-05-10 16:03 | 2136.6 | 4.999 | 1.681 | 2.757 | 2.791 | 2.295 | 2.691 | 2.247 | -7.07 | -149.28 | -147.69 | -1.8 | -5.05 | -0.06 | 1.38 | -1.46
2018-05-10 16:03 | 2136.8 | 4.999 | 1.682 | 2.757 | 2.791 | 2.295 | 2.691 | 2.247 | -7.06 | -149.16 | -147.56 | -1.8 | -5.05 | -0.06 | 1.38 | -1.46
2018-05-10 16:03 | 2137 | 4.999 | 1.683 | 2.757 | 2.791 | 2.295 | 2.69 | 2.248 | -7.04 | -149.04 | -147.47 | -1.8 | -5.05 | -0.06 | 1.38 | -1.46
2018-05-10 16:03 | 2137.2 | 4.999 | 1.684 | 2.757 | 2.791 | 2.295 | 2.69 | 2.248 | -7.03 | -148.92 | -147.32 | -1.8 | -5.05 | -0.06 | 1.38 | -1.45
2018-05-10 16:03 | 2137.4 | 4.999 | 1.684 | 2.757 | 2.791 | 2.295 | 2.689 | 2.248 | -7.01 | -148.79 | -147.19 | -1.8 | -5.05 | -0.06 | 1.37 | -1.45
2018-05-10 16:03 | 2137.6 | 4.999 | 1.685 | 2.757 | 2.791 | 2.295 | 2.689 | 2.248 | -6.99 | -148.65 | -147.07 | -1.8 | -5.05 | -0.06 | 1.37 | -1.45
2018-05-10 16:03 | 2137.8 | 4.999 | 1.686 | 2.757 | 2.791 | 2.295 | 2.689 | 2.249 | -6.98 | -148.51 | -146.92 | -1.8 | -5.05 | -0.06 | 1.37 | -1.45
2018-05-10 16:03 | 2138 | 4.999 | 1.687 | 2.757 | 2.791 | 2.295 | 2.689 | 2.249 | -6.96 | -148.36 | -146.78 | -1.8 | -5.05 | -0.06 | 1.37 | -1.45
2018-05-10 16:03 | 2138.2 | 4.999 | 1.688 | 2.757 | 2.791 | 2.295 | 2.688 | 2.249 | -6.94 | -148.22 | -146.64 | -1.8 | -5.05 | -0.06 | 1.37 | -1.45
2018-05-10 16:03 | 2138.4 | 4.999 | 1.689 | 2.757 | 2.791 | 2.295 | 2.688 | 2.25 | -6.92 | -148.07 | -146.5 | -1.8 | -5.05 | -0.06 | 1.37 | -1.45
2018-05-10 16:03 | 2138.6 | 4.999 | 1.69 | 2.757 | 2.791 | 2.295 | 2.688 | 2.25 | -6.9 | -147.91 | -146.33 | -1.8 | -5.05 | -0.06 | 1.37 | -1.44
2018-05-10 16:03 | 2138.8 | 4.999 | 1.691 | 2.757 | 2.791 | 2.295 | 2.688 | 2.25 | -6.89 | -147.75 | -146.18 | -1.8 | -5.05 | -0.06 | 1.37 | -1.44
2018-05-10 16:03 | 2139 | 4.999 | 1.692 | 2.757 | 2.791 | 2.295 | 2.687 | 2.25 | -6.87 | -147.58 | -146.05 | -1.8 | -5.05 | -0.06 | 1.36 | -1.44
2018-05-10 16:03 | 2139.2 | 4.999 | 1.693 | 2.757 | 2.791 | 2.295 | 2.687 | 2.251 | -6.84 | -147.42 | -145.87 | -1.8 | -5.05 | -0.06 | 1.36 | -1.44
2018-05-10 16:03 | 2139.4 | 4.999 | 1.694 | 2.757 | 2.791 | 2.295 | 2.687 | 2.251 | -6.83 | -147.24 | -145.7 | -1.8 | -5.05 | -0.06 | 1.36 | -1.44
2018-05-10 16:03 | 2139.6 | 4.999 | 1.695 | 2.757 | 2.791 | 2.295 | 2.686 | 2.251 | -6.8 | -147.07 | -145.54 | -1.8 | -5.05 | -0.06 | 1.36 | -1.44
2018-05-10 16:03 | 2139.8 | 4.999 | 1.696 | 2.757 | 2.791 | 2.295 | 2.686 | 2.251 | -6.78 | -146.89 | -145.36 | -1.8 | -5.05 | -0.06 | 1.36 | -1.44
2018-05-10 16:03 | 2140 | 4.999 | 1.697 | 2.757 | 2.791 | 2.295 | 2.686 | 2.251 | -6.76 | -146.7 | -145.17 | -1.8 | -5.05 | -0.06 | 1.35 | -1.44
2018-05-10 16:03 | 2140.2 | 4.999 | 1.699 | 2.757 | 2.791 | 2.295 | 2.685 | 2.251 | -6.74 | -146.51 | -144.98 | -1.8 | -5.05 | -0.06 | 1.35 | -1.44
2018-05-10 16:03 | 2140.4 | 4.999 | 1.7 | 2.757 | 2.791 | 2.295 | 2.685 | 2.251 | -6.72 | -146.32 | -144.79 | -1.8 | -5.05 | -0.06 | 1.35 | -1.44
2018-05-10 16:03 | 2140.6 | 4.999 | 1.701 | 2.757 | 2.791 | 2.295 | 2.684 | 2.251 | -6.69 | -146.12 | -144.62 | -1.8 | -5.05 | -0.06 | 1.35 | -1.44
2018-05-10 16:03 | 2140.8 | 4.999 | 1.702 | 2.757 | 2.791 | 2.295 | 2.684 | 2.251 | -6.67 | -145.93 | -144.4 | -1.8 | -5.05 | -0.06 | 1.34 | -1.44
2018-05-10 16:03 | 2141 | 4.999 | 1.703 | 2.757 | 2.791 | 2.295 | 2.683 | 2.251 | -6.65 | -145.72 | -144.22 | -1.8 | -5.05 | -0.06 | 1.34 | -1.44
2018-05-10 16:03 | 2141.2 | 4.999 | 1.705 | 2.757 | 2.791 | 2.295 | 2.683 | 2.251 | -6.62 | -145.51 | -143.99 | -1.8 | -5.05 | -0.06 | 1.34 | -1.44
2018-05-10 16:03 | 2141.4 | 4.999 | 1.706 | 2.757 | 2.791 | 2.295 | 2.683 | 2.251 | -6.6 | -145.29 | -143.78 | -1.8 | -5.05 | -0.06 | 1.34 | -1.44
2018-05-10 16:03 | 2141.6 | 4.999 | 1.707 | 2.757 | 2.791 | 2.295 | 2.682 | 2.252 | -6.58 | -145.08 | -143.58 | -1.8 | -5.05 | -0.06 | 1.34 | -1.44
2018-05-10 16:03 | 2141.8 | 4.999 | 1.709 | 2.757 | 2.791 | 2.295 | 2.681 | 2.252 | -6.55 | -144.86 | -143.36 | -1.8 | -5.05 | -0.06 | 1.33 | -1.43
2018-05-10 16:03 | 2142 | 4.999 | 1.71 | 2.757 | 2.791 | 2.295 | 2.681 | 2.252 | -6.53 | -144.63 | -143.14 | -1.8 | -5.05 | -0.06 | 1.33 | -1.43
2018-05-10 16:03 | 2142.2 | 4.999 | 1.712 | 2.757 | 2.791 | 2.295 | 2.68 | 2.252 | -6.5 | -144.4 | -142.92 | -1.8 | -5.05 | -0.06 | 1.32 | -1.43
2018-05-10 16:03 | 2142.4 | 4.999 | 1.713 | 2.757 | 2.791 | 2.295 | 2.679 | 2.253 | -6.48 | -144.17 | -142.68 | -1.8 | -5.05 | -0.06 | 1.32 | -1.43
2018-05-10 16:03 | 2142.6 | 4.999 | 1.715 | 2.757 | 2.791 | 2.295 | 2.678 | 2.253 | -6.45 | -143.93 | -142.46 | -1.8 | -5.05 | -0.06 | 1.32 | -1.43
2018-05-10 16:03 | 2142.8 | 4.999 | 1.716 | 2.757 | 2.791 | 2.295 | 2.678 | 2.253 | -6.42 | -143.7 | -142.22 | -1.8 | -5.05 | -0.06 | 1.31 | -1.43
2018-05-10 16:03 | 2143 | 4.999 | 1.718 | 2.757 | 2.791 | 2.295 | 2.677 | 2.254 | -6.4 | -143.45 | -141.99 | -1.8 | -5.05 | -0.06 | 1.31 | -1.42
2018-05-10 16:03 | 2143.2 | 4.999 | 1.719 | 2.757 | 2.791 | 2.295 | 2.677 | 2.255 | -6.37 | -143.2 | -141.76 | -1.8 | -5.05 | -0.06 | 1.31 | -1.42
2018-05-10 16:03 | 2143.4 | 4.999 | 1.721 | 2.757 | 2.791 | 2.295 | 2.676 | 2.255 | -6.34 | -142.94 | -141.51 | -1.8 | -5.05 | -0.06 | 1.3 | -1.41
2018-05-10 16:03 | 2143.6 | 4.999 | 1.722 | 2.757 | 2.791 | 2.295 | 2.676 | 2.256 | -6.31 | -142.69 | -141.26 | -1.8 | -5.05 | -0.06 | 1.3 | -1.41
2018-05-10 16:03 | 2143.8 | 4.999 | 1.724 | 2.757 | 2.791 | 2.295 | 2.675 | 2.257 | -6.29 | -142.43 | -141 | -1.8 | -5.05 | -0.06 | 1.3 | -1.41
2018-05-10 16:03 | 2144 | 4.999 | 1.725 | 2.757 | 2.791 | 2.295 | 2.675 | 2.257 | -6.26 | -142.16 | -140.75 | -1.8 | -5.05 | -0.06 | 1.3 | -1.4
2018-05-10 16:03 | 2144.2 | 4.999 | 1.727 | 2.757 | 2.791 | 2.295 | 2.675 | 2.258 | -6.23 | -141.89 | -140.5 | -1.8 | -5.05 | -0.06 | 1.3 | -1.4
2018-05-10 16:03 | 2144.4 | 4.999 | 1.729 | 2.757 | 2.791 | 2.295 | 2.674 | 2.258 | -6.2 | -141.62 | -140.23 | -1.79 | -5.05 | -0.06 | 1.29 | -1.4
2018-05-10 16:03 | 2144.6 | 4.999 | 1.73 | 2.757 | 2.791 | 2.295 | 2.673 | 2.259 | -6.17 | -141.34 | -139.97 | -1.79 | -5.05 | -0.06 | 1.29 | -1.4
2018-05-10 16:03 | 2144.8 | 4.999 | 1.732 | 2.757 | 2.791 | 2.295 | 2.672 | 2.259 | -6.14 | -141.06 | -139.69 | -1.79 | -5.05 | -0.06 | 1.28 | -1.39
2018-05-10 16:03 | 2145 | 4.999 | 1.734 | 2.757 | 2.791 | 2.295 | 2.671 | 2.26 | -6.11 | -140.78 | -139.42 | -1.79 | -5.05 | -0.06 | 1.28 | -1.39
2018-05-10 16:03 | 2145.2 | 4.999 | 1.736 | 2.757 | 2.791 | 2.295 | 2.67 | 2.26 | -6.08 | -140.49 | -139.13 | -1.79 | -5.05 | -0.06 | 1.27 | -1.39
2018-05-10 16:03 | 2145.4 | 4.999 | 1.738 | 2.757 | 2.791 | 2.295 | 2.669 | 2.261 | -6.05 | -140.2 | -138.83 | -1.78 | -5.05 | -0.06 | 1.27 | -1.39
2018-05-10 16:03 | 2145.6 | 4.999 | 1.74 | 2.757 | 2.791 | 2.295 | 2.669 | 2.261 | -6.02 | -139.9 | -138.52 | -1.78 | -5.05 | -0.06 | 1.26 | -1.39
2018-05-10 16:03 | 2145.8 | 4.999 | 1.741 | 2.756 | 2.791 | 2.295 | 2.668 | 2.261 | -5.99 | -139.6 | -138.27 | -1.77 | -5.05 | -0.06 | 1.26 | -1.38
2018-05-10 16:03 | 2146 | 4.999 | 1.743 | 2.756 | 2.791 | 2.295 | 2.666 | 2.261 | -5.96 | -139.3 | -137.94 | -1.77 | -5.05 | -0.06 | 1.25 | -1.38
2018-05-10 16:03 | 2146.2 | 4.999 | 1.745 | 2.756 | 2.791 | 2.295 | 2.665 | 2.261 | -5.93 | -138.99 | -137.66 | -1.76 | -5.05 | -0.06 | 1.24 | -1.38
2018-05-10 16:03 | 2146.4 | 4.999 | 1.747 | 2.756 | 2.791 | 2.294 | 2.664 | 2.262 | -5.89 | -138.67 | -137.35 | -1.76 | -5.05 | -0.06 | 1.24 | -1.38
2018-05-10 16:03 | 2146.6 | 4.999 | 1.749 | 2.756 | 2.791 | 2.294 | 2.663 | 2.262 | -5.86 | -138.36 | -137.06 | -1.75 | -5.05 | -0.06 | 1.23 | -1.38
2018-05-10 16:03 | 2146.8 | 4.999 | 1.751 | 2.756 | 2.791 | 2.294 | 2.662 | 2.262 | -5.83 | -138.04 | -136.73 | -1.74 | -5.05 | -0.06 | 1.23 | -1.38
2018-05-10 16:03 | 2147 | 4.999 | 1.753 | 2.756 | 2.791 | 2.294 | 2.661 | 2.263 | -5.8 | -137.71 | -136.42 | -1.73 | -5.05 | -0.06 | 1.22 | -1.37
2018-05-10 16:03 | 2147.2 | 4.999 | 1.755 | 2.756 | 2.791 | 2.294 | 2.661 | 2.264 | -5.77 | -137.38 | -136.12 | -1.73 | -5.04 | -0.06 | 1.22 | -1.37
2018-05-10 16:03 | 2147.4 | 4.999 | 1.757 | 2.755 | 2.791 | 2.294 | 2.66 | 2.264 | -5.73 | -137.05 | -135.78 | -1.72 | -5.04 | -0.06 | 1.22 | -1.37
2018-05-10 16:03 | 2147.6 | 4.999 | 1.759 | 2.755 | 2.791 | 2.294 | 2.659 | 2.265 | -5.7 | -136.71 | -135.46 | -1.71 | -5.04 | -0.06 | 1.21 | -1.36
2018-05-10 16:03 | 2147.8 | 4.999 | 1.761 | 2.755 | 2.791 | 2.294 | 2.659 | 2.265 | -5.67 | -136.38 | -135.15 | -1.7 | -5.04 | -0.06 | 1.21 | -1.36
2018-05-10 16:03 | 2148 | 4.999 | 1.763 | 2.755 | 2.791 | 2.294 | 2.658 | 2.266 | -5.63 | -136.04 | -134.8 | -1.69 | -5.04 | -0.06 | 1.21 | -1.36
2018-05-10 16:03 | 2148.2 | 4.999 | 1.766 | 2.755 | 2.791 | 2.294 | 2.658 | 2.267 | -5.6 | -135.69 | -134.44 | -1.69 | -5.04 | -0.06 | 1.2 | -1.35
2018-05-10 16:03 | 2148.4 | 4.999 | 1.768 | 2.755 | 2.791 | 2.294 | 2.657 | 2.268 | -5.56 | -135.34 | -134.13 | -1.68 | -5.04 | -0.06 | 1.2 | -1.35
2018-05-10 16:03 | 2148.6 | 4.999 | 1.77 | 2.755 | 2.791 | 2.294 | 2.657 | 2.269 | -5.53 | -134.99 | -133.78 | -1.67 | -5.04 | -0.06 | 1.2 | -1.34
2018-05-10 16:03 | 2148.8 | 4.999 | 1.772 | 2.754 | 2.791 | 2.294 | 2.656 | 2.27 | -5.49 | -134.63 | -133.41 | -1.66 | -5.04 | -0.06 | 1.2 | -1.34
2018-05-10 16:03 | 2149 | 4.999 | 1.774 | 2.754 | 2.791 | 2.294 | 2.656 | 2.27 | -5.46 | -134.27 | -133.05 | -1.65 | -5.04 | -0.06 | 1.2 | -1.34
2018-05-10 16:03 | 2149.2 | 4.999 | 1.777 | 2.754 | 2.791 | 2.294 | 2.655 | 2.271 | -5.42 | -133.9 | -132.69 | -1.64 | -5.03 | -0.06 | 1.19 | -1.33
2018-05-10 16:03 | 2149.4 | 4.999 | 1.779 | 2.754 | 2.791 | 2.294 | 2.654 | 2.272 | -5.39 | -133.53 | -132.33 | -1.63 | -5.03 | -0.06 | 1.19 | -1.33
2018-05-10 16:03 | 2149.6 | 4.999 | 1.781 | 2.754 | 2.791 | 2.294 | 2.653 | 2.273 | -5.35 | -133.16 | -131.98 | -1.62 | -5.03 | -0.06 | 1.18 | -1.32
2018-05-10 16:03 | 2149.8 | 4.999 | 1.784 | 2.753 | 2.791 | 2.294 | 2.652 | 2.273 | -5.31 | -132.78 | -131.61 | -1.61 | -5.03 | -0.06 | 1.17 | -1.32
2018-05-10 16:03 | 2150 | 4.999 | 1.786 | 2.753 | 2.791 | 2.294 | 2.651 | 2.274 | -5.28 | -132.4 | -131.2 | -1.6 | -5.03 | -0.06 | 1.17 | -1.32
2018-05-10 16:03 | 2150.2 | 4.999 | 1.788 | 2.753 | 2.791 | 2.294 | 2.65 | 2.274 | -5.24 | -132.01 | -130.87 | -1.58 | -5.03 | -0.06 | 1.16 | -1.31
2018-05-10 16:03 | 2150.4 | 4.999 | 1.791 | 2.753 | 2.791 | 2.294 | 2.65 | 2.274 | -5.2 | -131.63 | -130.45 | -1.57 | -5.02 | -0.06 | 1.16 | -1.31
2018-05-10 16:03 | 2150.6 | 4.999 | 1.793 | 2.752 | 2.791 | 2.294 | 2.649 | 2.275 | -5.17 | -131.24 | -130.08 | -1.56 | -5.02 | -0.06 | 1.16 | -1.31
2018-05-10 16:03 | 2150.8 | 4.999 | 1.796 | 2.752 | 2.792 | 2.294 | 2.648 | 2.275 | -5.13 | -130.84 | -129.69 | -1.54 | -5.02 | -0.06 | 1.15 | -1.31
2018-05-10 16:03 | 2151 | 4.999 | 1.798 | 2.752 | 2.792 | 2.294 | 2.647 | 2.276 | -5.09 | -130.44 | -129.3 | -1.54 | -5.02 | -0.06 | 1.15 | -1.31
2018-05-10 16:03 | 2151.2 | 4.999 | 1.801 | 2.752 | 2.792 | 2.294 | 2.646 | 2.276 | -5.06 | -130.04 | -128.91 | -1.52 | -5.01 | -0.06 | 1.14 | -1.3
2018-05-10 16:03 | 2151.4 | 4.999 | 1.803 | 2.752 | 2.792 | 2.294 | 2.645 | 2.277 | -5.02 | -129.64 | -128.51 | -1.51 | -5.01 | -0.06 | 1.14 | -1.3
2018-05-10 16:03 | 2151.6 | 4.999 | 1.806 | 2.751 | 2.792 | 2.294 | 2.644 | 2.278 | -4.98 | -129.23 | -128.11 | -1.5 | -5 | -0.06 | 1.13 | -1.29
2018-05-10 16:03 | 2151.8 | 4.999 | 1.808 | 2.751 | 2.792 | 2.294 | 2.642 | 2.279 | -4.94 | -128.81 | -127.71 | -1.49 | -5 | -0.06 | 1.12 | -1.29
2018-05-10 16:03 | 2152 | 4.999 | 1.811 | 2.751 | 2.792 | 2.294 | 2.641 | 2.28 | -4.9 | -128.39 | -127.3 | -1.47 | -5 | -0.06 | 1.11 | -1.29
2018-05-10 16:03 | 2152.2 | 4.999 | 1.814 | 2.751 | 2.792 | 2.294 | 2.64 | 2.28 | -4.87 | -127.97 | -126.9 | -1.46 | -4.99 | -0.06 | 1.11 | -1.28
2018-05-10 16:03 | 2152.4 | 4.999 | 1.816 | 2.75 | 2.792 | 2.294 | 2.64 | 2.281 | -4.83 | -127.55 | -126.47 | -1.45 | -4.99 | -0.06 | 1.11 | -1.28
2018-05-10 16:03 | 2152.6 | 4.999 | 1.819 | 2.75 | 2.792 | 2.294 | 2.639 | 2.282 | -4.79 | -127.12 | -126.05 | -1.43 | -4.98 | -0.06 | 1.1 | -1.27
2018-05-10 16:03 | 2152.8 | 4.999 | 1.822 | 2.75 | 2.792 | 2.294 | 2.639 | 2.283 | -4.75 | -126.69 | -125.62 | -1.42 | -4.98 | -0.06 | 1.1 | -1.27
2018-05-10 16:03 | 2153 | 4.999 | 1.824 | 2.75 | 2.792 | 2.294 | 2.638 | 2.283 | -4.71 | -126.26 | -125.19 | -1.41 | -4.98 | -0.06 | 1.1 | -1.26
2018-05-10 16:03 | 2153.2 | 4.999 | 1.827 | 2.749 | 2.792 | 2.294 | 2.637 | 2.284 | -4.67 | -125.82 | -124.75 | -1.4 | -4.97 | -0.06 | 1.09 | -1.26
2018-05-10 16:03 | 2153.4 | 4.999 | 1.83 | 2.749 | 2.793 | 2.294 | 2.636 | 2.284 | -4.63 | -125.37 | -124.33 | -1.38 | -4.97 | -0.06 | 1.09 | -1.26
2018-05-10 16:03 | 2153.6 | 4.999 | 1.833 | 2.749 | 2.793 | 2.293 | 2.635 | 2.284 | -4.59 | -124.93 | -123.9 | -1.38 | -4.96 | -0.06 | 1.08 | -1.26
2018-05-10 16:03 | 2153.8 | 4.999 | 1.835 | 2.749 | 2.793 | 2.294 | 2.634 | 2.285 | -4.55 | -124.48 | -123.46 | -1.36 | -4.96 | -0.06 | 1.08 | -1.25
2018-05-10 16:03 | 2154 | 4.999 | 1.838 | 2.749 | 2.793 | 2.293 | 2.633 | 2.286 | -4.51 | -124.03 | -123.03 | -1.35 | -4.95 | -0.06 | 1.07 | -1.25
2018-05-10 16:03 | 2154.2 | 4.999 | 1.841 | 2.748 | 2.793 | 2.293 | 2.632 | 2.287 | -4.47 | -123.58 | -122.57 | -1.35 | -4.94 | -0.06 | 1.07 | -1.24
2018-05-10 16:03 | 2154.4 | 4.999 | 1.844 | 2.748 | 2.793 | 2.293 | 2.631 | 2.289 | -4.43 | -123.12 | -122.13 | -1.34 | -4.94 | -0.05 | 1.06 | -1.24
2018-05-10 16:03 | 2154.6 | 4.999 | 1.847 | 2.748 | 2.793 | 2.293 | 2.63 | 2.289 | -4.39 | -122.66 | -121.66 | -1.33 | -4.93 | -0.06 | 1.05 | -1.23
2018-05-10 16:03 | 2154.8 | 4.999 | 1.85 | 2.748 | 2.793 | 2.293 | 2.629 | 2.29 | -4.35 | -122.19 | -121.21 | -1.32 | -4.92 | -0.05 | 1.05 | -1.23
2018-05-10 16:03 | 2155 | 4.999 | 1.853 | 2.748 | 2.793 | 2.293 | 2.627 | 2.291 | -4.31 | -121.72 | -120.76 | -1.3 | -4.92 | -0.05 | 1.04 | -1.22
2018-05-10 16:03 | 2155.2 | 4.999 | 1.856 | 2.748 | 2.793 | 2.293 | 2.627 | 2.293 | -4.27 | -121.25 | -120.29 | -1.29 | -4.92 | -0.05 | 1.04 | -1.21
2018-05-10 16:03 | 2155.4 | 4.999 | 1.858 | 2.747 | 2.794 | 2.293 | 2.626 | 2.294 | -4.23 | -120.77 | -119.85 | -1.29 | -4.91 | -0.05 | 1.03 | -1.21
2018-05-10 16:03 | 2155.6 | 4.999 | 1.861 | 2.747 | 2.794 | 2.293 | 2.626 | 2.294 | -4.19 | -120.29 | -119.38 | -1.28 | -4.9 | -0.05 | 1.03 | -1.2
2018-05-10 16:03 | 2155.8 | 4.999 | 1.864 | 2.747 | 2.794 | 2.293 | 2.625 | 2.295 | -4.15 | -119.81 | -118.91 | -1.27 | -4.9 | -0.05 | 1.03 | -1.2
2018-05-10 16:03 | 2156 | 4.999 | 1.867 | 2.747 | 2.794 | 2.293 | 2.624 | 2.295 | -4.1 | -119.32 | -118.44 | -1.25 | -4.89 | -0.05 | 1.02 | -1.2
2018-05-10 16:03 | 2156.2 | 4.999 | 1.87 | 2.747 | 2.794 | 2.293 | 2.622 | 2.297 | -4.06 | -118.83 | -117.98 | -1.24 | -4.89 | -0.05 | 1.01 | -1.19
2018-05-10 16:03 | 2156.4 | 4.999 | 1.873 | 2.746 | 2.794 | 2.293 | 2.62 | 2.297 | -4.02 | -118.34 | -117.5 | -1.23 | -4.88 | -0.05 | 1 | -1.19
2018-05-10 16:03 | 2156.6 | 4.999 | 1.876 | 2.746 | 2.794 | 2.293 | 2.618 | 2.298 | -3.98 | -117.84 | -117.02 | -1.22 | -4.87 | -0.05 | 0.99 | -1.18
2018-05-10 16:03 | 2156.8 | 4.999 | 1.88 | 2.746 | 2.794 | 2.293 | 2.616 | 2.299 | -3.93 | -117.35 | -116.54 | -1.21 | -4.86 | -0.05 | 0.98 | -1.18
2018-05-10 16:03 | 2157 | 4.999 | 1.883 | 2.746 | 2.795 | 2.293 | 2.615 | 2.3 | -3.89 | -116.85 | -116.03 | -1.19 | -4.86 | -0.05 | 0.97 | -1.18
2018-05-10 16:03 | 2157.2 | 4.999 | 1.886 | 2.745 | 2.795 | 2.293 | 2.614 | 2.3 | -3.85 | -116.34 | -115.55 | -1.18 | -4.85 | -0.05 | 0.97 | -1.17
2018-05-10 16:03 | 2157.4 | 4.999 | 1.889 | 2.745 | 2.795 | 2.293 | 2.613 | 2.302 | -3.81 | -115.83 | -115.05 | -1.17 | -4.85 | -0.05 | 0.97 | -1.17
2018-05-10 16:03 | 2157.6 | 4.999 | 1.892 | 2.745 | 2.795 | 2.293 | 2.613 | 2.302 | -3.77 | -115.31 | -114.56 | -1.16 | -4.84 | -0.05 | 0.96 | -1.16
2018-05-10 16:03 | 2157.8 | 4.999 | 1.895 | 2.745 | 2.795 | 2.293 | 2.612 | 2.303 | -3.72 | -114.8 | -114.07 | -1.15 | -4.83 | -0.05 | 0.96 | -1.16
2018-05-10 16:03 | 2158 | 4.999 | 1.898 | 2.745 | 2.795 | 2.292 | 2.611 | 2.304 | -3.68 | -114.28 | -113.56 | -1.14 | -4.82 | -0.05 | 0.95 | -1.15
2018-05-10 16:03 | 2158.2 | 4.999 | 1.902 | 2.744 | 2.795 | 2.293 | 2.61 | 2.305 | -3.64 | -113.76 | -113.07 | -1.13 | -4.81 | -0.05 | 0.95 | -1.15
2018-05-10 16:03 | 2158.4 | 4.999 | 1.905 | 2.744 | 2.796 | 2.292 | 2.609 | 2.306 | -3.6 | -113.23 | -112.55 | -1.12 | -4.8 | -0.05 | 0.94 | -1.14
2018-05-10 16:03 | 2158.6 | 4.999 | 1.908 | 2.744 | 2.796 | 2.292 | 2.608 | 2.307 | -3.55 | -112.71 | -112.02 | -1.11 | -4.8 | -0.05 | 0.94 | -1.14
2018-05-10 16:03 | 2158.8 | 4.999 | 1.912 | 2.744 | 2.796 | 2.292 | 2.607 | 2.308 | -3.51 | -112.17 | -111.5 | -1.1 | -4.79 | -0.05 | 0.93 | -1.13
2018-05-10 16:03 | 2159 | 4.999 | 1.915 | 2.744 | 2.796 | 2.292 | 2.606 | 2.309 | -3.47 | -111.64 | -110.97 | -1.09 | -4.78 | -0.05 | 0.93 | -1.13
2018-05-10 16:03 | 2159.2 | 4.999 | 1.918 | 2.744 | 2.796 | 2.292 | 2.606 | 2.31 | -3.43 | -111.1 | -110.44 | -1.08 | -4.77 | -0.05 | 0.92 | -1.12
2018-05-10 16:03 | 2159.4 | 4.999 | 1.922 | 2.743 | 2.796 | 2.292 | 2.605 | 2.312 | -3.39 | -110.56 | -109.93 | -1.07 | -4.76 | -0.05 | 0.92 | -1.11
2018-05-10 16:03 | 2159.6 | 4.999 | 1.925 | 2.743 | 2.797 | 2.292 | 2.604 | 2.312 | -3.34 | -110.02 | -109.39 | -1.06 | -4.75 | -0.05 | 0.91 | -1.11
2018-05-10 16:03 | 2159.8 | 4.999 | 1.928 | 2.743 | 2.797 | 2.292 | 2.603 | 2.313 | -3.3 | -109.47 | -108.85 | -1.05 | -4.75 | -0.05 | 0.91 | -1.1
2018-05-10 16:03 | 2160 | 4.999 | 1.932 | 2.743 | 2.797 | 2.292 | 2.602 | 2.315 | -3.26 | -108.92 | -108.33 | -1.04 | -4.73 | -0.05 | 0.9 | -1.1
2018-05-10 16:03 | 2160.2 | 4.999 | 1.935 | 2.743 | 2.797 | 2.292 | 2.601 | 2.316 | -3.22 | -108.37 | -107.79 | -1.03 | -4.72 | -0.05 | 0.9 | -1.09
2018-05-10 16:03 | 2160.4 | 4.999 | 1.939 | 2.742 | 2.797 | 2.292 | 2.599 | 2.317 | -3.18 | -107.81 | -107.25 | -1.02 | -4.71 | -0.05 | 0.89 | -1.08
2018-05-10 16:03 | 2160.6 | 4.999 | 1.942 | 2.742 | 2.797 | 2.292 | 2.598 | 2.318 | -3.13 | -107.25 | -106.7 | -1.01 | -4.7 | -0.05 | 0.88 | -1.08
2018-05-10 16:03 | 2160.8 | 4.999 | 1.946 | 2.742 | 2.798 | 2.292 | 2.596 | 2.319 | -3.09 | -106.69 | -106.14 | -1 | -4.69 | -0.05 | 0.87 | -1.07
2018-05-10 16:03 | 2161 | 4.999 | 1.949 | 2.742 | 2.798 | 2.292 | 2.595 | 2.321 | -3.05 | -106.13 | -105.59 | -0.99 | -4.68 | -0.05 | 0.87 | -1.06
2018-05-10 16:03 | 2161.2 | 4.999 | 1.953 | 2.742 | 2.798 | 2.292 | 2.594 | 2.322 | -3.01 | -105.56 | -105.04 | -0.98 | -4.67 | -0.05 | 0.86 | -1.06
2018-05-10 16:03 | 2161.4 | 4.999 | 1.956 | 2.741 | 2.798 | 2.292 | 2.593 | 2.323 | -2.97 | -104.99 | -104.49 | -0.97 | -4.65 | -0.05 | 0.85 | -1.05
2018-05-10 16:03 | 2161.6 | 4.999 | 1.96 | 2.741 | 2.799 | 2.292 | 2.592 | 2.325 | -2.93 | -104.41 | -103.92 | -0.96 | -4.64 | -0.05 | 0.85 | -1.04
2018-05-10 16:03 | 2161.8 | 4.999 | 1.963 | 2.741 | 2.799 | 2.292 | 2.591 | 2.326 | -2.89 | -103.84 | -103.36 | -0.95 | -4.63 | -0.05 | 0.84 | -1.04
2018-05-10 16:03 | 2162 | 4.999 | 1.967 | 2.741 | 2.799 | 2.292 | 2.588 | 2.327 | -2.85 | -103.26 | -102.78 | -0.94 | -4.62 | -0.05 | 0.83 | -1.03
2018-05-10 16:03 | 2162.2 | 4.999 | 1.971 | 2.741 | 2.799 | 2.292 | 2.587 | 2.328 | -2.8 | -102.68 | -102.2 | -0.92 | -4.61 | -0.05 | 0.82 | -1.03
2018-05-10 16:03 | 2162.4 | 4.999 | 1.974 | 2.741 | 2.799 | 2.292 | 2.586 | 2.328 | -2.76 | -102.09 | -101.62 | -0.92 | -4.59 | -0.05 | 0.82 | -1.02
2018-05-10 16:03 | 2162.6 | 4.999 | 1.978 | 2.74 | 2.8 | 2.292 | 2.585 | 2.329 | -2.72 | -101.5 | -101.05 | -0.91 | -4.58 | -0.05 | 0.81 | -1.02
2018-05-10 16:03 | 2162.8 | 4.999 | 1.982 | 2.74 | 2.8 | 2.292 | 2.584 | 2.33 | -2.68 | -100.91 | -100.46 | -0.9 | -4.57 | -0.05 | 0.81 | -1.02
2018-05-10 16:03 | 2163 | 4.999 | 1.986 | 2.74 | 2.8 | 2.292 | 2.583 | 2.331 | -2.64 | -100.31 | -99.88 | -0.88 | -4.56 | -0.05 | 0.8 | -1.01
2018-05-10 16:03 | 2163.2 | 4.999 | 1.989 | 2.74 | 2.8 | 2.292 | 2.581 | 2.332 | -2.6 | -99.72 | -99.3 | -0.87 | -4.55 | -0.05 | 0.79 | -1
2018-05-10 16:03 | 2163.4 | 4.999 | 1.993 | 2.74 | 2.8 | 2.292 | 2.58 | 2.333 | -2.55 | -99.12 | -98.69 | -0.86 | -4.54 | -0.05 | 0.79 | -1
2018-05-10 16:03 | 2163.6 | 4.999 | 1.997 | 2.739 | 2.801 | 2.292 | 2.579 | 2.334 | -2.51 | -98.52 | -98.11 | -0.85 | -4.53 | -0.05 | 0.78 | -0.99
2018-05-10 16:03 | 2163.8 | 4.999 | 2.001 | 2.739 | 2.801 | 2.292 | 2.579 | 2.335 | -2.47 | -97.91 | -97.51 | -0.84 | -4.52 | -0.05 | 0.78 | -0.99
2018-05-10 16:03 | 2164 | 4.999 | 2.004 | 2.739 | 2.801 | 2.292 | 2.578 | 2.336 | -2.43 | -97.31 | -96.93 | -0.83 | -4.51 | -0.05 | 0.78 | -0.98
2018-05-10 16:03 | 2164.2 | 4.999 | 2.008 | 2.739 | 2.801 | 2.292 | 2.577 | 2.337 | -2.39 | -96.7 | -96.31 | -0.82 | -4.49 | -0.05 | 0.77 | -0.98
2018-05-10 16:03 | 2164.4 | 4.999 | 2.012 | 2.738 | 2.802 | 2.292 | 2.577 | 2.338 | -2.35 | -96.08 | -95.71 | -0.8 | -4.48 | -0.05 | 0.77 | -0.97
2018-05-10 16:03 | 2164.6 | 4.999 | 2.016 | 2.738 | 2.802 | 2.292 | 2.575 | 2.339 | -2.31 | -95.46 | -95.12 | -0.79 | -4.47 | -0.05 | 0.76 | -0.96
2018-05-10 16:03 | 2164.8 | 4.999 | 2.02 | 2.738 | 2.802 | 2.292 | 2.573 | 2.341 | -2.27 | -94.85 | -94.51 | -0.78 | -4.46 | -0.05 | 0.75 | -0.95
2018-05-10 16:03 | 2165 | 4.999 | 2.024 | 2.738 | 2.802 | 2.292 | 2.571 | 2.344 | -2.23 | -94.23 | -93.88 | -0.77 | -4.45 | -0.05 | 0.74 | -0.94
2018-05-10 16:03 | 2165.2 | 4.999 | 2.028 | 2.738 | 2.802 | 2.292 | 2.569 | 2.345 | -2.19 | -93.6 | -93.27 | -0.76 | -4.44 | -0.05 | 0.73 | -0.93
2018-05-10 16:03 | 2165.4 | 4.999 | 2.032 | 2.737 | 2.803 | 2.292 | 2.569 | 2.346 | -2.15 | -92.98 | -92.66 | -0.75 | -4.43 | -0.05 | 0.73 | -0.93
2018-05-10 16:03 | 2165.6 | 4.999 | 2.036 | 2.737 | 2.803 | 2.292 | 2.567 | 2.348 | -2.11 | -92.35 | -92.02 | -0.74 | -4.41 | -0.05 | 0.72 | -0.92
2018-05-10 16:03 | 2165.8 | 4.999 | 2.039 | 2.737 | 2.803 | 2.292 | 2.565 | 2.349 | -2.07 | -91.72 | -91.41 | -0.73 | -4.4 | -0.05 | 0.71 | -0.91
2018-05-10 16:03 | 2166 | 4.999 | 2.044 | 2.737 | 2.803 | 2.292 | 2.564 | 2.35 | -2.03 | -91.08 | -90.77 | -0.72 | -4.39 | -0.05 | 0.7 | -0.91
2018-05-10 16:03 | 2166.2 | 4.999 | 2.047 | 2.737 | 2.804 | 2.292 | 2.562 | 2.351 | -1.99 | -90.45 | -90.15 | -0.71 | -4.37 | -0.05 | 0.69 | -0.9
2018-05-10 16:03 | 2166.4 | 4.999 | 2.052 | 2.736 | 2.804 | 2.292 | 2.56 | 2.351 | -1.95 | -89.81 | -89.51 | -0.7 | -4.36 | -0.04 | 0.68 | -0.9
2018-05-10 16:03 | 2166.6 | 4.999 | 2.056 | 2.736 | 2.804 | 2.291 | 2.559 | 2.352 | -1.91 | -89.16 | -88.86 | -0.69 | -4.35 | -0.04 | 0.67 | -0.89
2018-05-10 16:03 | 2166.8 | 4.999 | 2.06 | 2.736 | 2.804 | 2.291 | 2.558 | 2.353 | -1.87 | -88.53 | -88.21 | -0.68 | -4.33 | -0.04 | 0.67 | -0.89
2018-05-10 16:03 | 2167 | 4.999 | 2.064 | 2.736 | 2.805 | 2.291 | 2.556 | 2.354 | -1.83 | -87.88 | -87.56 | -0.67 | -4.32 | -0.04 | 0.66 | -0.88
2018-05-10 16:03 | 2167.2 | 4.999 | 2.068 | 2.736 | 2.805 | 2.291 | 2.555 | 2.355 | -1.79 | -87.23 | -86.93 | -0.66 | -4.31 | -0.04 | 0.65 | -0.88
2018-05-10 16:04 | 2167.4 | 4.999 | 2.072 | 2.736 | 2.805 | 2.291 | 2.554 | 2.357 | -1.75 | -86.57 | -86.3 | -0.65 | -4.29 | -0.04 | 0.65 | -0.87
2018-05-10 16:04 | 2167.6 | 4.999 | 2.076 | 2.735 | 2.805 | 2.291 | 2.553 | 2.358 | -1.71 | -85.92 | -85.68 | -0.64 | -4.28 | -0.04 | 0.64 | -0.87
2018-05-10 16:04 | 2167.8 | 4.999 | 2.08 | 2.735 | 2.805 | 2.291 | 2.552 | 2.359 | -1.68 | -85.27 | -85.01 | -0.64 | -4.27 | -0.04 | 0.64 | -0.86
2018-05-10 16:04 | 2168 | 4.999 | 2.084 | 2.735 | 2.806 | 2.291 | 2.551 | 2.36 | -1.64 | -84.61 | -84.37 | -0.63 | -4.25 | -0.04 | 0.63 | -0.85
2018-05-10 16:04 | 2168.2 | 4.999 | 2.088 | 2.735 | 2.806 | 2.29 | 2.55 | 2.361 | -1.6 | -83.95 | -83.72 | -0.62 | -4.24 | -0.04 | 0.62 | -0.85
2018-05-10 16:04 | 2168.4 | 4.999 | 2.092 | 2.735 | 2.806 | 2.29 | 2.549 | 2.362 | -1.56 | -83.28 | -83.07 | -0.6 | -4.23 | -0.04 | 0.62 | -0.84
2018-05-10 16:04 | 2168.6 | 4.999 | 2.096 | 2.735 | 2.807 | 2.29 | 2.547 | 2.364 | -1.53 | -82.62 | -82.45 | -0.59 | -4.21 | -0.04 | 0.61 | -0.83
2018-05-10 16:04 | 2168.8 | 4.999 | 2.101 | 2.734 | 2.807 | 2.29 | 2.546 | 2.368 | -1.49 | -81.95 | -81.78 | -0.59 | -4.2 | -0.04 | 0.6 | -0.81
2018-05-10 16:04 | 2169 | 4.999 | 2.105 | 2.734 | 2.807 | 2.29 | 2.544 | 2.37 | -1.45 | -81.28 | -81.14 | -0.57 | -4.19 | -0.04 | 0.59 | -0.8
2018-05-10 16:04 | 2169.2 | 4.999 | 2.109 | 2.734 | 2.807 | 2.29 | 2.542 | 2.371 | -1.42 | -80.61 | -80.47 | -0.56 | -4.17 | -0.04 | 0.58 | -0.79
2018-05-10 16:04 | 2169.4 | 4.999 | 2.113 | 2.734 | 2.808 | 2.29 | 2.541 | 2.372 | -1.38 | -79.94 | -79.81 | -0.55 | -4.15 | -0.04 | 0.57 | -0.79
2018-05-10 16:04 | 2169.6 | 4.999 | 2.118 | 2.734 | 2.808 | 2.29 | 2.539 | 2.373 | -1.34 | -79.26 | -79.12 | -0.54 | -4.14 | -0.03 | 0.56 | -0.78
2018-05-10 16:04 | 2169.8 | 4.999 | 2.122 | 2.733 | 2.808 | 2.29 | 2.536 | 2.373 | -1.3 | -78.58 | -78.48 | -0.53 | -4.13 | -0.03 | 0.55 | -0.78
2018-05-10 16:04 | 2170 | 4.999 | 2.126 | 2.733 | 2.808 | 2.289 | 2.534 | 2.374 | -1.27 | -77.9 | -77.8 | -0.52 | -4.11 | -0.03 | 0.54 | -0.77
2018-05-10 16:04 | 2170.2 | 4.999 | 2.13 | 2.733 | 2.809 | 2.289 | 2.532 | 2.376 | -1.23 | -77.21 | -77.14 | -0.51 | -4.1 | -0.03 | 0.53 | -0.77
2018-05-10 16:04 | 2170.4 | 4.999 | 2.135 | 2.733 | 2.809 | 2.289 | 2.531 | 2.377 | -1.2 | -76.53 | -76.44 | -0.5 | -4.08 | -0.03 | 0.53 | -0.76
2018-05-10 16:04 | 2170.6 | 4.999 | 2.139 | 2.733 | 2.809 | 2.289 | 2.531 | 2.378 | -1.16 | -75.84 | -75.77 | -0.49 | -4.07 | -0.03 | 0.52 | -0.75
2018-05-10 16:04 | 2170.8 | 4.999 | 2.143 | 2.732 | 2.809 | 2.289 | 2.53 | 2.38 | -1.13 | -75.15 | -75.1 | -0.48 | -4.06 | -0.03 | 0.52 | -0.75
2018-05-10 16:04 | 2171 | 4.999 | 2.148 | 2.732 | 2.81 | 2.289 | 2.529 | 2.381 | -1.09 | -74.46 | -74.42 | -0.47 | -4.04 | -0.03 | 0.51 | -0.74
2018-05-10 16:04 | 2171.2 | 4.999 | 2.152 | 2.732 | 2.81 | 2.289 | 2.528 | 2.383 | -1.05 | -73.77 | -73.74 | -0.46 | -4.03 | -0.03 | 0.51 | -0.73
2018-05-10 16:04 | 2171.4 | 4.999 | 2.156 | 2.732 | 2.81 | 2.289 | 2.527 | 2.384 | -1.01 | -73.07 | -73.07 | -0.45 | -4.02 | -0.03 | 0.5 | -0.72
2018-05-10 16:04 | 2171.6 | 4.999 | 2.161 | 2.732 | 2.81 | 2.289 | 2.525 | 2.386 | -0.98 | -72.38 | -72.37 | -0.43 | -4 | -0.03 | 0.49 | -0.71
2018-05-10 16:04 | 2171.8 | 4.999 | 2.165 | 2.731 | 2.811 | 2.289 | 2.523 | 2.388 | -0.95 | -71.67 | -71.7 | -0.42 | -3.99 | -0.03 | 0.48 | -0.7
2018-05-10 16:04 | 2172 | 4.999 | 2.169 | 2.731 | 2.811 | 2.289 | 2.521 | 2.389 | -0.91 | -70.97 | -70.99 | -0.42 | -3.97 | -0.03 | 0.47 | -0.69
2018-05-10 16:04 | 2172.2 | 4.999 | 2.174 | 2.731 | 2.811 | 2.289 | 2.518 | 2.391 | -0.87 | -70.27 | -70.28 | -0.4 | -3.96 | -0.03 | 0.45 | -0.69
2018-05-10 16:04 | 2172.4 | 4.999 | 2.178 | 2.731 | 2.812 | 2.289 | 2.515 | 2.392 | -0.83 | -69.57 | -69.59 | -0.4 | -3.94 | -0.03 | 0.44 | -0.68
2018-05-10 16:04 | 2172.6 | 4.999 | 2.183 | 2.731 | 2.812 | 2.288 | 2.514 | 2.394 | -0.8 | -68.86 | -68.89 | -0.39 | -3.92 | -0.03 | 0.43 | -0.67
2018-05-10 16:04 | 2172.8 | 4.999 | 2.187 | 2.73 | 2.812 | 2.288 | 2.512 | 2.396 | -0.77 | -68.14 | -68.18 | -0.37 | -3.91 | -0.03 | 0.42 | -0.66
2018-05-10 16:04 | 2173 | 4.999 | 2.192 | 2.73 | 2.812 | 2.288 | 2.511 | 2.398 | -0.73 | -67.44 | -67.46 | -0.36 | -3.9 | -0.03 | 0.42 | -0.65
2018-05-10 16:04 | 2173.2 | 4.999 | 2.196 | 2.73 | 2.813 | 2.288 | 2.511 | 2.399 | -0.7 | -66.72 | -66.77 | -0.35 | -3.88 | -0.03 | 0.41 | -0.64
2018-05-10 16:04 | 2173.4 | 4.999 | 2.201 | 2.73 | 2.813 | 2.288 | 2.51 | 2.403 | -0.66 | -66 | -66.04 | -0.34 | -3.86 | -0.03 | 0.41 | -0.62
2018-05-10 16:04 | 2173.6 | 4.999 | 2.205 | 2.73 | 2.813 | 2.288 | 2.509 | 2.405 | -0.63 | -65.29 | -65.37 | -0.33 | -3.85 | -0.02 | 0.41 | -0.61
2018-05-10 16:04 | 2173.8 | 4.999 | 2.21 | 2.729 | 2.814 | 2.288 | 2.508 | 2.406 | -0.6 | -64.57 | -64.65 | -0.32 | -3.83 | -0.02 | 0.4 | -0.6
2018-05-10 16:04 | 2174 | 4.999 | 2.214 | 2.729 | 2.814 | 2.287 | 2.507 | 2.409 | -0.56 | -63.85 | -63.97 | -0.31 | -3.82 | -0.02 | 0.39 | -0.59
2018-05-10 16:04 | 2174.2 | 4.999 | 2.219 | 2.729 | 2.814 | 2.287 | 2.506 | 2.411 | -0.53 | -63.13 | -63.24 | -0.3 | -3.81 | -0.02 | 0.39 | -0.58
2018-05-10 16:04 | 2174.4 | 4.999 | 2.223 | 2.729 | 2.814 | 2.287 | 2.505 | 2.412 | -0.5 | -62.4 | -62.52 | -0.29 | -3.79 | -0.02 | 0.38 | -0.57
2018-05-10 16:04 | 2174.6 | 4.999 | 2.228 | 2.729 | 2.815 | 2.287 | 2.503 | 2.413 | -0.46 | -61.68 | -61.78 | -0.29 | -3.77 | -0.02 | 0.37 | -0.57
2018-05-10 16:04 | 2174.8 | 4.999 | 2.233 | 2.729 | 2.815 | 2.287 | 2.502 | 2.413 | -0.43 | -60.95 | -61.06 | -0.28 | -3.76 | -0.02 | 0.37 | -0.57
2018-05-10 16:04 | 2175 | 4.999 | 2.237 | 2.728 | 2.815 | 2.287 | 2.5 | 2.414 | -0.39 | -60.22 | -60.33 | -0.27 | -3.74 | -0.02 | 0.36 | -0.56
2018-05-10 16:04 | 2175.2 | 4.999 | 2.242 | 2.728 | 2.816 | 2.287 | 2.497 | 2.415 | -0.36 | -59.49 | -59.61 | -0.26 | -3.73 | -0.02 | 0.34 | -0.56
2018-05-10 16:04 | 2175.4 | 4.999 | 2.246 | 2.728 | 2.816 | 2.287 | 2.495 | 2.417 | -0.32 | -58.76 | -58.89 | -0.25 | -3.72 | -0.02 | 0.33 | -0.55
2018-05-10 16:04 | 2175.6 | 4.999 | 2.251 | 2.728 | 2.816 | 2.287 | 2.493 | 2.419 | -0.29 | -58.02 | -58.18 | -0.24 | -3.7 | -0.02 | 0.32 | -0.53
2018-05-10 16:04 | 2175.8 | 4.999 | 2.256 | 2.728 | 2.816 | 2.287 | 2.492 | 2.421 | -0.25 | -57.29 | -57.42 | -0.23 | -3.68 | -0.02 | 0.31 | -0.52
2018-05-10 16:04 | 2176 | 4.999 | 2.26 | 2.728 | 2.817 | 2.287 | 2.491 | 2.423 | -0.22 | -56.55 | -56.69 | -0.23 | -3.67 | -0.02 | 0.31 | -0.52
2018-05-10 16:04 | 2176.2 | 4.999 | 2.265 | 2.728 | 2.817 | 2.287 | 2.49 | 2.424 | -0.19 | -55.81 | -55.94 | -0.22 | -3.65 | -0.02 | 0.3 | -0.51
2018-05-10 16:04 | 2176.4 | 4.999 | 2.27 | 2.727 | 2.817 | 2.287 | 2.489 | 2.426 | -0.16 | -55.07 | -55.22 | -0.21 | -3.64 | -0.02 | 0.3 | -0.5
2018-05-10 16:04 | 2176.6 | 4.999 | 2.274 | 2.727 | 2.817 | 2.287 | 2.488 | 2.427 | -0.12 | -54.33 | -54.49 | -0.2 | -3.62 | -0.02 | 0.29 | -0.49
2018-05-10 16:04 | 2176.8 | 4.999 | 2.279 | 2.727 | 2.818 | 2.286 | 2.487 | 2.428 | -0.09 | -53.58 | -53.77 | -0.2 | -3.61 | -0.02 | 0.28 | -0.49
2018-05-10 16:04 | 2177 | 4.999 | 2.284 | 2.727 | 2.818 | 2.286 | 2.484 | 2.43 | -0.06 | -52.84 | -53 | -0.19 | -3.59 | -0.02 | 0.27 | -0.48
2018-05-10 16:04 | 2177.2 | 4.999 | 2.289 | 2.727 | 2.818 | 2.286 | 2.483 | 2.432 | -0.02 | -52.09 | -52.27 | -0.18 | -3.57 | -0.02 | 0.27 | -0.47
2018-05-10 16:04 | 2177.4 | 4.999 | 2.293 | 2.727 | 2.819 | 2.286 | 2.481 | 2.434 | 0.01 | -51.34 | -51.54 | -0.17 | -3.56 | -0.01 | 0.25 | -0.45
2018-05-10 16:04 | 2177.6 | 4.999 | 2.298 | 2.727 | 2.819 | 2.286 | 2.479 | 2.436 | 0.03 | -50.59 | -50.77 | -0.16 | -3.54 | -0.01 | 0.24 | -0.44
2018-05-10 16:04 | 2177.8 | 4.999 | 2.303 | 2.726 | 2.819 | 2.286 | 2.477 | 2.438 | 0.07 | -49.84 | -50.01 | -0.16 | -3.53 | -0.01 | 0.23 | -0.43
2018-05-10 16:04 | 2178 | 4.999 | 2.308 | 2.726 | 2.82 | 2.285 | 2.475 | 2.439 | 0.1 | -49.09 | -49.27 | -0.15 | -3.51 | -0.01 | 0.22 | -0.43
2018-05-10 16:04 | 2178.2 | 4.999 | 2.313 | 2.726 | 2.82 | 2.285 | 2.473 | 2.44 | 0.13 | -48.34 | -48.5 | -0.14 | -3.49 | -0.01 | 0.21 | -0.42
2018-05-10 16:04 | 2178.4 | 4.999 | 2.317 | 2.726 | 2.82 | 2.285 | 2.472 | 2.442 | 0.16 | -47.58 | -47.75 | -0.13 | -3.48 | -0.01 | 0.2 | -0.41
2018-05-10 16:04 | 2178.6 | 4.999 | 2.322 | 2.726 | 2.82 | 2.285 | 2.47 | 2.443 | 0.2 | -46.83 | -46.97 | -0.13 | -3.46 | -0.01 | 0.19 | -0.41
2018-05-10 16:04 | 2178.8 | 4.999 | 2.327 | 2.726 | 2.821 | 2.285 | 2.468 | 2.444 | 0.23 | -46.06 | -46.21 | -0.13 | -3.45 | -0.01 | 0.19 | -0.4
2018-05-10 16:04 | 2179 | 4.999 | 2.332 | 2.726 | 2.821 | 2.285 | 2.466 | 2.445 | 0.26 | -45.31 | -45.46 | -0.12 | -3.43 | -0.01 | 0.18 | -0.39
2018-05-10 16:04 | 2179.2 | 4.999 | 2.337 | 2.726 | 2.821 | 2.285 | 2.464 | 2.447 | 0.29 | -44.55 | -44.71 | -0.12 | -3.41 | -0.01 | 0.16 | -0.39
2018-05-10 16:04 | 2179.4 | 4.999 | 2.341 | 2.725 | 2.822 | 2.285 | 2.462 | 2.448 | 0.32 | -43.78 | -43.95 | -0.11 | -3.4 | -0.01 | 0.15 | -0.38
2018-05-10 16:04 | 2179.6 | 4.999 | 2.346 | 2.725 | 2.822 | 2.285 | 2.46 | 2.448 | 0.35 | -43.03 | -43.19 | -0.1 | -3.39 | -0.01 | 0.14 | -0.38
2018-05-10 16:04 | 2179.8 | 4.999 | 2.351 | 2.725 | 2.822 | 2.285 | 2.459 | 2.449 | 0.39 | -42.26 | -42.42 | -0.1 | -3.37 | -0.01 | 0.14 | -0.37
2018-05-10 16:04 | 2180 | 4.999 | 2.356 | 2.725 | 2.822 | 2.285 | 2.457 | 2.45 | 0.42 | -41.49 | -41.65 | -0.09 | -3.36 | -0.01 | 0.12 | -0.37
2018-05-10 16:04 | 2180.2 | 4.999 | 2.361 | 2.725 | 2.823 | 2.285 | 2.453 | 2.451 | 0.45 | -40.73 | -40.9 | -0.08 | -3.35 | -0.01 | 0.11 | -0.36
2018-05-10 16:04 | 2180.4 | 4.999 | 2.366 | 2.725 | 2.823 | 2.285 | 2.451 | 2.453 | 0.48 | -39.96 | -40.13 | -0.07 | -3.33 | -0.01 | 0.09 | -0.35
2018-05-10 16:04 | 2180.6 | 4.999 | 2.371 | 2.725 | 2.823 | 2.284 | 2.449 | 2.455 | 0.51 | -39.19 | -39.36 | -0.07 | -3.32 | -0.01 | 0.08 | -0.34
2018-05-10 16:04 | 2180.8 | 4.999 | 2.375 | 2.725 | 2.823 | 2.284 | 2.447 | 2.457 | 0.54 | -38.42 | -38.6 | -0.06 | -3.3 | -0.01 | 0.07 | -0.33
2018-05-10 16:04 | 2181 | 4.999 | 2.38 | 2.725 | 2.824 | 2.284 | 2.444 | 2.459 | 0.57 | -37.66 | -37.86 | -0.06 | -3.29 | -0.01 | 0.06 | -0.32
2018-05-10 16:04 | 2181.2 | 4.999 | 2.385 | 2.724 | 2.824 | 2.284 | 2.442 | 2.46 | 0.6 | -36.88 | -37.08 | -0.05 | -3.27 | -0.01 | 0.05 | -0.31
2018-05-10 16:04 | 2181.4 | 4.999 | 2.39 | 2.724 | 2.824 | 2.284 | 2.44 | 2.462 | 0.63 | -36.11 | -36.32 | -0.04 | -3.26 | 0 | 0.03 | -0.3
2018-05-10 16:04 | 2181.6 | 4.999 | 2.395 | 2.724 | 2.825 | 2.284 | 2.438 | 2.464 | 0.67 | -35.34 | -35.54 | -0.03 | -3.24 | 0 | 0.02 | -0.3
2018-05-10 16:04 | 2181.8 | 4.999 | 2.4 | 2.724 | 2.825 | 2.284 | 2.436 | 2.465 | 0.7 | -34.56 | -34.76 | -0.02 | -3.23 | 0 | 0.01 | -0.29
2018-05-10 16:04 | 2182 | 4.999 | 2.405 | 2.724 | 2.825 | 2.284 | 2.433 | 2.467 | 0.73 | -33.79 | -34 | -0.02 | -3.21 | 0 | -0.01 | -0.27
2018-05-10 16:04 | 2182.2 | 4.999 | 2.41 | 2.724 | 2.826 | 2.284 | 2.429 | 2.469 | 0.75 | -33.01 | -33.22 | -0.01 | -3.19 | 0 | -0.02 | -0.27
2018-05-10 16:04 | 2182.4 | 4.999 | 2.415 | 2.724 | 2.826 | 2.283 | 2.426 | 2.47 | 0.78 | -32.23 | -32.47 | 0 | -3.17 | 0 | -0.04 | -0.26
2018-05-10 16:04 | 2182.6 | 4.999 | 2.419 | 2.723 | 2.826 | 2.283 | 2.424 | 2.471 | 0.82 | -31.45 | -31.7 | 0 | -3.15 | 0 | -0.05 | -0.26
2018-05-10 16:04 | 2182.8 | 4.999 | 2.424 | 2.723 | 2.827 | 2.283 | 2.423 | 2.473 | 0.84 | -30.67 | -30.94 | 0 | -3.14 | 0 | -0.06 | -0.24
2018-05-10 16:04 | 2183 | 4.999 | 2.429 | 2.723 | 2.827 | 2.283 | 2.421 | 2.476 | 0.87 | -29.89 | -30.16 | 0.01 | -3.12 | 0 | -0.07 | -0.23
2018-05-10 16:04 | 2183.2 | 4.999 | 2.434 | 2.723 | 2.827 | 2.283 | 2.417 | 2.478 | 0.91 | -29.11 | -29.37 | 0.02 | -3.11 | 0 | -0.09 | -0.22
2018-05-10 16:04 | 2183.4 | 4.999 | 2.439 | 2.723 | 2.827 | 2.283 | 2.416 | 2.48 | 0.93 | -28.33 | -28.59 | 0.02 | -3.09 | 0 | -0.1 | -0.21
2018-05-10 16:04 | 2183.6 | 4.999 | 2.444 | 2.723 | 2.828 | 2.283 | 2.415 | 2.48 | 0.96 | -27.55 | -27.8 | 0.02 | -3.08 | 0 | -0.1 | -0.21
2018-05-10 16:04 | 2183.8 | 4.999 | 2.449 | 2.723 | 2.828 | 2.283 | 2.414 | 2.481 | 0.99 | -26.77 | -27.04 | 0.03 | -3.06 | 0 | -0.1 | -0.2
2018-05-10 16:04 | 2184 | 4.999 | 2.454 | 2.723 | 2.828 | 2.283 | 2.412 | 2.482 | 1.02 | -25.98 | -26.24 | 0.03 | -3.05 | 0 | -0.11 | -0.2
2018-05-10 16:04 | 2184.2 | 4.999 | 2.459 | 2.723 | 2.828 | 2.283 | 2.41 | 2.483 | 1.05 | -25.19 | -25.46 | 0.03 | -3.03 | 0 | -0.13 | -0.19
2018-05-10 16:04 | 2184.4 | 4.999 | 2.464 | 2.723 | 2.829 | 2.283 | 2.408 | 2.484 | 1.08 | -24.41 | -24.67 | 0.04 | -3.02 | 0 | -0.14 | -0.18
2018-05-10 16:04 | 2184.6 | 4.999 | 2.469 | 2.723 | 2.829 | 2.283 | 2.406 | 2.487 | 1.11 | -23.62 | -23.88 | 0.04 | -3.01 | 0 | -0.15 | -0.17
2018-05-10 16:04 | 2184.8 | 4.999 | 2.474 | 2.723 | 2.829 | 2.283 | 2.405 | 2.49 | 1.14 | -22.84 | -23.09 | 0.04 | -2.99 | 0 | -0.16 | -0.15
2018-05-10 16:04 | 2185 | 4.999 | 2.479 | 2.723 | 2.83 | 2.283 | 2.404 | 2.494 | 1.17 | -22.05 | -22.3 | 0.05 | -2.97 | 0 | -0.16 | -0.13
2018-05-10 16:04 | 2185.2 | 4.999 | 2.484 | 2.723 | 2.83 | 2.283 | 2.409 | 2.496 | 1.2 | -21.27 | -21.52 | 0.05 | -2.95 | 0 | -0.13 | -0.12
2018-05-10 16:04 | 2185.4 | 4.999 | 2.489 | 2.723 | 2.83 | 2.282 | 2.421 | 2.497 | 1.23 | -20.47 | -20.73 | 0.05 | -2.93 | 0 | -0.07 | -0.12
2018-05-10 16:04 | 2185.6 | 4.999 | 2.494 | 2.722 | 2.831 | 2.282 | 2.428 | 2.498 | 1.25 | -19.68 | -19.94 | 0.05 | -2.92 | 0 | -0.03 | -0.11
2018-05-10 16:04 | 2185.8 | 4.999 | 2.499 | 2.722 | 2.831 | 2.282 | 2.431 | 2.5 | 1.28 | -18.9 | -19.15 | 0.06 | -2.9 | 0 | -0.01 | -0.1
2018-05-10 16:04 | 2186 | 4.999 | 2.504 | 2.722 | 2.831 | 2.282 | 2.433 | 2.502 | 1.31 | -18.1 | -18.37 | 0.06 | -2.89 | 0 | 0 | -0.09
2018-05-10 16:04 | 2186.2 | 4.999 | 2.509 | 2.722 | 2.831 | 2.282 | 2.434 | 2.503 | 1.34 | -17.31 | -17.58 | 0.06 | -2.87 | 0.01 | 0 | -0.08
2018-05-10 16:04 | 2186.4 | 4.999 | 2.514 | 2.722 | 2.832 | 2.282 | 2.434 | 2.505 | 1.37 | -16.53 | -16.81 | 0.06 | -2.85 | 0.01 | 0 | -0.07
2018-05-10 16:04 | 2186.6 | 4.999 | 2.519 | 2.722 | 2.832 | 2.282 | 2.434 | 2.506 | 1.4 | -15.73 | -16 | 0.07 | -2.83 | 0.01 | 0 | -0.06
2018-05-10 16:04 | 2186.8 | 4.999 | 2.524 | 2.722 | 2.833 | 2.282 | 2.434 | 2.509 | 1.43 | -14.93 | -15.2 | 0.07 | -2.81 | 0.01 | 0 | -0.05
2018-05-10 16:04 | 2187 | 4.999 | 2.529 | 2.722 | 2.833 | 2.282 | 2.434 | 2.51 | 1.45 | -14.15 | -14.4 | 0.06 | -2.79 | 0.01 | 0 | -0.05
2018-05-10 16:04 | 2187.2 | 4.999 | 2.535 | 2.722 | 2.833 | 2.282 | 2.434 | 2.511 | 1.48 | -13.35 | -13.6 | 0.07 | -2.78 | 0.01 | 0 | -0.04
2018-05-10 16:04 | 2187.4 | 4.999 | 2.54 | 2.722 | 2.833 | 2.282 | 2.434 | 2.513 | 1.51 | -12.56 | -12.8 | 0.07 | -2.77 | 0.01 | 0 | -0.03
2018-05-10 16:04 | 2187.6 | 4.999 | 2.545 | 2.722 | 2.834 | 2.281 | 2.434 | 2.517 | 1.53 | -11.76 | -12.01 | 0.07 | -2.75 | 0.01 | 0 | -0.01
2018-05-10 16:04 | 2187.8 | 4.999 | 2.55 | 2.722 | 2.834 | 2.281 | 2.434 | 2.519 | 1.56 | -10.97 | -11.22 | 0.07 | -2.73 | 0.01 | 0 | 0
2018-05-10 16:04 | 2188 | 4.999 | 2.555 | 2.722 | 2.834 | 2.281 | 2.434 | 2.52 | 1.59 | -10.18 | -10.42 | 0.07 | -2.71 | 0.01 | 0 | 0.01
2018-05-10 16:04 | 2188.2 | 4.999 | 2.56 | 2.722 | 2.835 | 2.281 | 2.434 | 2.522 | 1.62 | -9.39 | -9.62 | 0.07 | -2.7 | 0.01 | 0 | 0.02
2018-05-10 16:04 | 2188.4 | 4.999 | 2.565 | 2.722 | 2.835 | 2.281 | 2.433 | 2.524 | 1.65 | -8.59 | -8.82 | 0.07 | -2.69 | 0.01 | 0 | 0.03
2018-05-10 16:04 | 2188.6 | 4.999 | 2.57 | 2.722 | 2.835 | 2.281 | 2.431 | 2.526 | 1.67 | -7.79 | -8.02 | 0.07 | -2.67 | 0.01 | -0.01 | 0.04
2018-05-10 16:04 | 2188.8 | 4.999 | 2.575 | 2.722 | 2.835 | 2.281 | 2.43 | 2.527 | 1.7 | -7 | -7.21 | 0.07 | -2.66 | 0.01 | -0.02 | 0.05
2018-05-10 16:04 | 2189 | 4.999 | 2.58 | 2.722 | 2.836 | 2.281 | 2.428 | 2.529 | 1.73 | -6.2 | -6.41 | 0.07 | -2.65 | 0.01 | -0.03 | 0.06
2018-05-10 16:04 | 2189.2 | 4.999 | 2.585 | 2.722 | 2.836 | 2.281 | 2.426 | 2.53 | 1.76 | -5.4 | -5.62 | 0.07 | -2.63 | 0.01 | -0.04 | 0.06
2018-05-10 16:04 | 2189.4 | 4.999 | 2.591 | 2.722 | 2.836 | 2.281 | 2.426 | 2.531 | 1.79 | -4.61 | -4.81 | 0.08 | -2.62 | 0.01 | -0.04 | 0.07
2018-05-10 16:04 | 2189.6 | 4.999 | 2.596 | 2.722 | 2.836 | 2.281 | 2.426 | 2.533 | 1.81 | -3.82 | -4.03 | 0.08 | -2.61 | 0.01 | -0.04 | 0.08
2018-05-10 16:04 | 2189.8 | 4.999 | 2.601 | 2.722 | 2.837 | 2.28 | 2.424 | 2.535 | 1.84 | -3.02 | -3.24 | 0.08 | -2.59 | 0.01 | -0.05 | 0.09
2018-05-10 16:04 | 2190 | 4.999 | 2.606 | 2.722 | 2.837 | 2.28 | 2.423 | 2.537 | 1.86 | -2.22 | -2.44 | 0.08 | -2.58 | 0.02 | -0.06 | 0.1
2018-05-10 16:04 | 2190.2 | 4.999 | 2.611 | 2.722 | 2.837 | 2.28 | 2.422 | 2.54 | 1.89 | -1.42 | -1.66 | 0.08 | -2.56 | 0.02 | -0.07 | 0.11
2018-05-10 16:04 | 2190.4 | 4.999 | 2.616 | 2.722 | 2.837 | 2.28 | 2.418 | 2.542 | 1.92 | -0.63 | -0.86 | 0.08 | -2.55 | 0.02 | -0.08 | 0.12
2018-05-10 16:04 | 2190.6 | 4.999 | 2.621 | 2.722 | 2.838 | 2.28 | 2.416 | 2.543 | 1.95 | 0.15 | -0.08 | 0.08 | -2.53 | 0.02 | -0.1 | 0.13
2018-05-10 16:04 | 2190.8 | 4.999 | 2.626 | 2.722 | 2.838 | 2.28 | 2.415 | 2.544 | 1.98 | 0.95 | 0.71 | 0.08 | -2.52 | 0.02 | -0.1 | 0.14
2018-05-10 16:04 | 2191 | 4.999 | 2.631 | 2.722 | 2.838 | 2.28 | 2.415 | 2.546 | 2.01 | 1.74 | 1.48 | 0.09 | -2.51 | 0.02 | -0.1 | 0.15
2018-05-10 16:04 | 2191.2 | 4.999 | 2.636 | 2.722 | 2.838 | 2.28 | 2.414 | 2.548 | 2.04 | 2.53 | 2.27 | 0.08 | -2.49 | 0.02 | -0.11 | 0.16
2018-05-10 16:04 | 2191.4 | 4.999 | 2.641 | 2.722 | 2.839 | 2.279 | 2.411 | 2.551 | 2.06 | 3.33 | 3.08 | 0.09 | -2.48 | 0.02 | -0.12 | 0.18
2018-05-10 16:04 | 2191.6 | 4.999 | 2.646 | 2.722 | 2.839 | 2.28 | 2.407 | 2.553 | 2.09 | 4.13 | 3.86 | 0.09 | -2.47 | 0.02 | -0.14 | 0.19
2018-05-10 16:04 | 2191.8 | 4.999 | 2.651 | 2.722 | 2.839 | 2.279 | 2.404 | 2.555 | 2.12 | 4.93 | 4.64 | 0.09 | -2.46 | 0.02 | -0.16 | 0.2
2018-05-10 16:04 | 2192 | 4.999 | 2.656 | 2.722 | 2.839 | 2.279 | 2.4 | 2.556 | 2.14 | 5.72 | 5.45 | 0.09 | -2.45 | 0.02 | -0.18 | 0.2
2018-05-10 16:04 | 2192.2 | 4.999 | 2.661 | 2.722 | 2.839 | 2.279 | 2.398 | 2.557 | 2.17 | 6.52 | 6.23 | 0.09 | -2.44 | 0.02 | -0.19 | 0.21
2018-05-10 16:04 | 2192.4 | 4.999 | 2.666 | 2.722 | 2.84 | 2.279 | 2.395 | 2.558 | 2.2 | 7.31 | 7.01 | 0.1 | -2.42 | 0.02 | -0.21 | 0.21
2018-05-10 16:04 | 2192.6 | 4.999 | 2.671 | 2.722 | 2.84 | 2.279 | 2.39 | 2.56 | 2.22 | 8.11 | 7.79 | 0.1 | -2.4 | 0.02 | -0.23 | 0.22
2018-05-10 16:04 | 2192.8 | 4.999 | 2.676 | 2.722 | 2.84 | 2.279 | 2.387 | 2.562 | 2.25 | 8.9 | 8.59 | 0.1 | -2.39 | 0.02 | -0.25 | 0.23
2018-05-10 16:04 | 2193 | 4.999 | 2.681 | 2.722 | 2.841 | 2.279 | 2.383 | 2.563 | 2.28 | 9.69 | 9.38 | 0.1 | -2.38 | 0.02 | -0.27 | 0.24
2018-05-10 16:04 | 2193.2 | 4.999 | 2.686 | 2.721 | 2.841 | 2.279 | 2.379 | 2.564 | 2.3 | 10.49 | 10.17 | 0.11 | -2.37 | 0.02 | -0.29 | 0.24
2018-05-10 16:04 | 2193.4 | 4.999 | 2.691 | 2.721 | 2.841 | 2.279 | 2.376 | 2.565 | 2.33 | 11.28 | 10.96 | 0.11 | -2.35 | 0.02 | -0.31 | 0.25
2018-05-10 16:04 | 2193.6 | 4.999 | 2.696 | 2.721 | 2.841 | 2.279 | 2.373 | 2.569 | 2.35 | 12.07 | 11.74 | 0.11 | -2.34 | 0.02 | -0.33 | 0.27
2018-05-10 16:04 | 2193.8 | 4.999 | 2.701 | 2.721 | 2.842 | 2.279 | 2.371 | 2.571 | 2.38 | 12.86 | 12.54 | 0.11 | -2.32 | 0.02 | -0.34 | 0.28
2018-05-10 16:04 | 2194 | 4.999 | 2.706 | 2.721 | 2.842 | 2.279 | 2.369 | 2.573 | 2.4 | 13.65 | 13.34 | 0.11 | -2.31 | 0.02 | -0.35 | 0.29
2018-05-10 16:04 | 2194.2 | 4.999 | 2.711 | 2.721 | 2.842 | 2.279 | 2.368 | 2.574 | 2.43 | 14.44 | 14.09 | 0.11 | -2.29 | 0.02 | -0.35 | 0.3
2018-05-10 16:04 | 2194.4 | 4.999 | 2.716 | 2.721 | 2.842 | 2.279 | 2.366 | 2.576 | 2.46 | 15.23 | 14.87 | 0.11 | -2.28 | 0.02 | -0.36 | 0.31
2018-05-10 16:04 | 2194.6 | 4.999 | 2.721 | 2.721 | 2.843 | 2.279 | 2.362 | 2.578 | 2.48 | 16.02 | 15.66 | 0.11 | -2.27 | 0.02 | -0.39 | 0.32
2018-05-10 16:04 | 2194.8 | 4.999 | 2.726 | 2.721 | 2.843 | 2.279 | 2.359 | 2.58 | 2.5 | 16.8 | 16.47 | 0.11 | -2.25 | 0.02 | -0.4 | 0.33
2018-05-10 16:04 | 2195 | 4.999 | 2.731 | 2.721 | 2.843 | 2.279 | 2.358 | 2.58 | 2.53 | 17.6 | 17.27 | 0.11 | -2.24 | 0.02 | -0.41 | 0.33
2018-05-10 16:04 | 2195.2 | 4.999 | 2.736 | 2.721 | 2.843 | 2.279 | 2.355 | 2.582 | 2.55 | 18.38 | 18.04 | 0.11 | -2.22 | 0.02 | -0.42 | 0.34
2018-05-10 16:04 | 2195.4 | 4.999 | 2.741 | 2.721 | 2.844 | 2.279 | 2.352 | 2.584 | 2.58 | 19.16 | 18.82 | 0.11 | -2.21 | 0.02 | -0.44 | 0.35
2018-05-10 16:04 | 2195.6 | 4.999 | 2.746 | 2.721 | 2.844 | 2.279 | 2.35 | 2.586 | 2.61 | 19.95 | 19.61 | 0.11 | -2.2 | 0.02 | -0.45 | 0.36
2018-05-10 16:04 | 2195.8 | 4.999 | 2.751 | 2.721 | 2.844 | 2.279 | 2.348 | 2.588 | 2.63 | 20.73 | 20.37 | 0.12 | -2.19 | 0.02 | -0.46 | 0.37
2018-05-10 16:04 | 2196 | 4.999 | 2.756 | 2.721 | 2.844 | 2.279 | 2.346 | 2.591 | 2.66 | 21.51 | 21.17 | 0.11 | -2.18 | 0.02 | -0.47 | 0.39
2018-05-10 16:04 | 2196.2 | 4.999 | 2.761 | 2.721 | 2.845 | 2.279 | 2.346 | 2.593 | 2.68 | 22.29 | 21.95 | 0.11 | -2.16 | 0.02 | -0.47 | 0.4
2018-05-10 16:04 | 2196.4 | 4.999 | 2.766 | 2.721 | 2.845 | 2.279 | 2.345 | 2.595 | 2.71 | 23.07 | 22.73 | 0.11 | -2.15 | 0.02 | -0.48 | 0.41
2018-05-10 16:04 | 2196.6 | 4.999 | 2.771 | 2.721 | 2.845 | 2.279 | 2.344 | 2.596 | 2.73 | 23.86 | 23.5 | 0.11 | -2.13 | 0.02 | -0.48 | 0.42
2018-05-10 16:04 | 2196.8 | 4.999 | 2.776 | 2.721 | 2.845 | 2.279 | 2.342 | 2.598 | 2.76 | 24.63 | 24.29 | 0.11 | -2.12 | 0.02 | -0.49 | 0.43
2018-05-10 16:04 | 2197 | 4.999 | 2.781 | 2.721 | 2.846 | 2.279 | 2.341 | 2.6 | 2.78 | 25.41 | 25.04 | 0.11 | -2.1 | 0.02 | -0.5 | 0.44
2018-05-10 16:04 | 2197.2 | 4.999 | 2.786 | 2.721 | 2.846 | 2.279 | 2.339 | 2.601 | 2.81 | 26.19 | 25.84 | 0.11 | -2.09 | 0.02 | -0.51 | 0.44
2018-05-10 16:04 | 2197.4 | 4.999 | 2.791 | 2.721 | 2.846 | 2.279 | 2.337 | 2.604 | 2.83 | 26.96 | 26.62 | 0.11 | -2.07 | 0.02 | -0.52 | 0.46
2018-05-10 16:04 | 2197.6 | 4.999 | 2.795 | 2.721 | 2.847 | 2.279 | 2.334 | 2.605 | 2.86 | 27.72 | 27.38 | 0.12 | -2.06 | 0.02 | -0.54 | 0.47
2018-05-10 16:04 | 2197.8 | 4.999 | 2.8 | 2.721 | 2.847 | 2.279 | 2.331 | 2.608 | 2.88 | 28.5 | 28.17 | 0.11 | -2.04 | 0.03 | -0.55 | 0.48
2018-05-10 16:04 | 2198 | 4.999 | 2.805 | 2.721 | 2.847 | 2.278 | 2.328 | 2.609 | 2.91 | 29.27 | 28.94 | 0.11 | -2.02 | 0.03 | -0.57 | 0.49
2018-05-10 16:04 | 2198.2 | 4.999 | 2.81 | 2.721 | 2.848 | 2.278 | 2.326 | 2.61 | 2.93 | 30.03 | 29.73 | 0.11 | -2 | 0.03 | -0.58 | 0.49
2018-05-10 16:04 | 2198.4 | 4.999 | 2.815 | 2.721 | 2.848 | 2.278 | 2.325 | 2.611 | 2.96 | 30.8 | 30.52 | 0.11 | -1.98 | 0.03 | -0.58 | 0.5
2018-05-10 16:04 | 2198.6 | 4.999 | 2.82 | 2.721 | 2.849 | 2.278 | 2.324 | 2.613 | 2.99 | 31.57 | 31.28 | 0.11 | -1.95 | 0.03 | -0.59 | 0.51
2018-05-10 16:04 | 2198.8 | 4.999 | 2.825 | 2.721 | 2.849 | 2.278 | 2.322 | 2.616 | 3.02 | 32.33 | 32.04 | 0.11 | -1.93 | 0.03 | -0.6 | 0.52
2018-05-10 16:04 | 2199 | 4.999 | 2.83 | 2.721 | 2.85 | 2.278 | 2.319 | 2.618 | 3.04 | 33.1 | 32.78 | 0.11 | -1.89 | 0.03 | -0.62 | 0.53
2018-05-10 16:04 | 2199.2 | 4.999 | 2.835 | 2.721 | 2.85 | 2.278 | 2.315 | 2.619 | 3.07 | 33.85 | 33.56 | 0.11 | -1.87 | 0.03 | -0.64 | 0.54
2018-05-10 16:04 | 2199.4 | 4.999 | 2.84 | 2.721 | 2.851 | 2.278 | 2.313 | 2.622 | 3.1 | 34.61 | 34.32 | 0.11 | -1.84 | 0.03 | -0.65 | 0.56
2018-05-10 16:04 | 2199.6 | 4.999 | 2.844 | 2.721 | 2.851 | 2.278 | 2.31 | 2.625 | 3.13 | 35.37 | 35.1 | 0.11 | -1.81 | 0.03 | -0.66 | 0.57
2018-05-10 16:04 | 2199.8 | 4.999 | 2.849 | 2.721 | 2.852 | 2.278 | 2.308 | 2.627 | 3.16 | 36.12 | 35.86 | 0.11 | -1.79 | 0.03 | -0.68 | 0.59
2018-05-10 16:04 | 2200 | 4.999 | 2.854 | 2.721 | 2.852 | 2.278 | 2.307 | 2.629 | 3.18 | 36.88 | 36.61 | 0.11 | -1.76 | 0.03 | -0.68 | 0.59
2018-05-10 16:04 | 2200.2 | 4.999 | 2.859 | 2.721 | 2.852 | 2.278 | 2.307 | 2.63 | 3.21 | 37.63 | 37.35 | 0.11 | -1.74 | 0.03 | -0.68 | 0.6
2018-05-10 16:04 | 2200.4 | 4.999 | 2.864 | 2.721 | 2.853 | 2.278 | 2.307 | 2.631 | 3.24 | 38.38 | 38.09 | 0.11 | -1.71 | 0.03 | -0.68 | 0.61
2018-05-10 16:04 | 2200.6 | 4.999 | 2.868 | 2.721 | 2.854 | 2.278 | 2.305 | 2.632 | 3.27 | 39.13 | 38.85 | 0.11 | -1.68 | 0.03 | -0.69 | 0.61
2018-05-10 16:04 | 2200.8 | 4.999 | 2.873 | 2.721 | 2.854 | 2.278 | 2.303 | 2.635 | 3.29 | 39.87 | 39.59 | 0.11 | -1.65 | 0.03 | -0.7 | 0.63
2018-05-10 16:04 | 2201 | 4.999 | 2.878 | 2.721 | 2.855 | 2.278 | 2.301 | 2.638 | 3.32 | 40.62 | 40.35 | 0.11 | -1.62 | 0.03 | -0.71 | 0.64
2018-05-10 16:04 | 2201.2 | 4.999 | 2.883 | 2.721 | 2.855 | 2.278 | 2.298 | 2.639 | 3.35 | 41.36 | 41.09 | 0.11 | -1.59 | 0.03 | -0.73 | 0.65
2018-05-10 16:04 | 2201.4 | 4.999 | 2.887 | 2.721 | 2.856 | 2.278 | 2.296 | 2.64 | 3.37 | 42.1 | 41.82 | 0.11 | -1.56 | 0.03 | -0.74 | 0.65
2018-05-10 16:04 | 2201.6 | 4.999 | 2.892 | 2.721 | 2.857 | 2.277 | 2.294 | 2.642 | 3.4 | 42.83 | 42.56 | 0.11 | -1.52 | 0.03 | -0.75 | 0.66
2018-05-10 16:04 | 2201.8 | 4.999 | 2.897 | 2.721 | 2.857 | 2.277 | 2.292 | 2.645 | 3.43 | 43.57 | 43.3 | 0.11 | -1.48 | 0.03 | -0.76 | 0.68
2018-05-10 16:04 | 2202 | 4.999 | 2.901 | 2.721 | 2.858 | 2.277 | 2.291 | 2.648 | 3.46 | 44.3 | 44.03 | 0.11 | -1.45 | 0.03 | -0.77 | 0.7
2018-05-10 16:04 | 2202.2 | 4.999 | 2.906 | 2.721 | 2.859 | 2.277 | 2.29 | 2.651 | 3.49 | 45.04 | 44.77 | 0.11 | -1.41 | 0.03 | -0.77 | 0.71
2018-05-10 16:04 | 2202.4 | 4.999 | 2.911 | 2.721 | 2.859 | 2.277 | 2.288 | 2.652 | 3.51 | 45.77 | 45.49 | 0.11 | -1.38 | 0.03 | -0.78 | 0.72
2018-05-10 16:04 | 2202.6 | 4.999 | 2.915 | 2.721 | 2.86 | 2.277 | 2.287 | 2.654 | 3.54 | 46.49 | 46.21 | 0.11 | -1.34 | 0.03 | -0.79 | 0.73
2018-05-10 16:04 | 2202.8 | 4.999 | 2.92 | 2.721 | 2.861 | 2.277 | 2.285 | 2.655 | 3.57 | 47.22 | 46.92 | 0.11 | -1.3 | 0.03 | -0.8 | 0.74
2018-05-10 16:04 | 2203 | 4.999 | 2.924 | 2.721 | 2.861 | 2.277 | 2.283 | 2.657 | 3.6 | 47.94 | 47.65 | 0.11 | -1.27 | 0.03 | -0.81 | 0.74
2018-05-10 16:04 | 2203.2 | 4.999 | 2.929 | 2.721 | 2.862 | 2.277 | 2.281 | 2.658 | 3.62 | 48.66 | 48.39 | 0.11 | -1.23 | 0.03 | -0.82 | 0.75
2018-05-10 16:04 | 2203.4 | 4.999 | 2.934 | 2.721 | 2.863 | 2.277 | 2.28 | 2.66 | 3.65 | 49.37 | 49.12 | 0.11 | -1.2 | 0.03 | -0.83 | 0.76
2018-05-10 16:04 | 2203.6 | 4.999 | 2.938 | 2.721 | 2.863 | 2.277 | 2.279 | 2.662 | 3.68 | 50.09 | 49.85 | 0.11 | -1.16 | 0.03 | -0.83 | 0.77
2018-05-10 16:04 | 2203.8 | 4.999 | 2.943 | 2.721 | 2.864 | 2.277 | 2.278 | 2.663 | 3.71 | 50.8 | 50.56 | 0.11 | -1.13 | 0.03 | -0.84 | 0.78
2018-05-10 16:04 | 2204 | 4.999 | 2.947 | 2.721 | 2.864 | 2.277 | 2.277 | 2.665 | 3.73 | 51.52 | 51.28 | 0.11 | -1.1 | 0.03 | -0.84 | 0.79
2018-05-10 16:04 | 2204.2 | 4.999 | 2.952 | 2.721 | 2.865 | 2.277 | 2.275 | 2.667 | 3.76 | 52.22 | 51.98 | 0.11 | -1.06 | 0.03 | -0.85 | 0.8
2018-05-10 16:04 | 2204.4 | 4.999 | 2.956 | 2.721 | 2.866 | 2.277 | 2.274 | 2.668 | 3.79 | 52.92 | 52.68 | 0.11 | -1.02 | 0.03 | -0.86 | 0.8
2018-05-10 16:04 | 2204.6 | 4.999 | 2.961 | 2.721 | 2.866 | 2.277 | 2.272 | 2.669 | 3.82 | 53.63 | 53.4 | 0.11 | -0.99 | 0.03 | -0.87 | 0.81
2018-05-10 16:04 | 2204.8 | 4.999 | 2.965 | 2.721 | 2.867 | 2.277 | 2.271 | 2.671 | 3.84 | 54.32 | 54.1 | 0.11 | -0.96 | 0.04 | -0.88 | 0.82
2018-05-10 16:04 | 2205 | 4.999 | 2.97 | 2.721 | 2.868 | 2.277 | 2.268 | 2.673 | 3.87 | 55.02 | 54.81 | 0.11 | -0.93 | 0.04 | -0.89 | 0.83
2018-05-10 16:04 | 2205.2 | 4.999 | 2.974 | 2.721 | 2.868 | 2.276 | 2.265 | 2.675 | 3.9 | 55.72 | 55.5 | 0.11 | -0.89 | 0.04 | -0.91 | 0.84
2018-05-10 16:04 | 2205.4 | 4.999 | 2.979 | 2.721 | 2.869 | 2.276 | 2.263 | 2.678 | 3.92 | 56.4 | 56.21 | 0.11 | -0.86 | 0.04 | -0.92 | 0.86
2018-05-10 16:04 | 2205.6 | 4.999 | 2.983 | 2.721 | 2.869 | 2.276 | 2.262 | 2.68 | 3.95 | 57.1 | 56.9 | 0.11 | -0.83 | 0.04 | -0.92 | 0.87
2018-05-10 16:04 | 2205.8 | 4.999 | 2.988 | 2.722 | 2.87 | 2.276 | 2.261 | 2.683 | 3.97 | 57.78 | 57.61 | 0.1 | -0.79 | 0.04 | -0.93 | 0.88
2018-05-10 16:04 | 2206 | 4.999 | 2.992 | 2.721 | 2.871 | 2.276 | 2.26 | 2.685 | 4 | 58.46 | 58.28 | 0.11 | -0.76 | 0.04 | -0.93 | 0.89
2018-05-10 16:04 | 2206.2 | 4.999 | 2.996 | 2.722 | 2.871 | 2.276 | 2.258 | 2.686 | 4.02 | 59.15 | 58.97 | 0.1 | -0.73 | 0.04 | -0.94 | 0.9
2018-05-10 16:04 | 2206.4 | 4.999 | 3.001 | 2.722 | 2.872 | 2.276 | 2.257 | 2.687 | 4.05 | 59.82 | 59.65 | 0.1 | -0.7 | 0.04 | -0.95 | 0.91
2018-05-10 16:04 | 2206.6 | 4.999 | 3.005 | 2.722 | 2.872 | 2.276 | 2.255 | 2.688 | 4.07 | 60.5 | 60.31 | 0.09 | -0.66 | 0.04 | -0.96 | 0.91
2018-05-10 16:04 | 2206.8 | 4.999 | 3.009 | 2.722 | 2.873 | 2.276 | 2.253 | 2.69 | 4.1 | 61.16 | 60.98 | 0.09 | -0.63 | 0.04 | -0.97 | 0.92
2018-05-10 16:04 | 2207 | 4.999 | 3.014 | 2.722 | 2.874 | 2.276 | 2.251 | 2.692 | 4.13 | 61.83 | 61.68 | 0.09 | -0.6 | 0.04 | -0.98 | 0.93
2018-05-10 16:04 | 2207.2 | 4.999 | 3.018 | 2.722 | 2.874 | 2.276 | 2.249 | 2.694 | 4.15 | 62.5 | 62.34 | 0.08 | -0.57 | 0.04 | -0.99 | 0.94
2018-05-10 16:04 | 2207.4 | 4.999 | 3.022 | 2.722 | 2.875 | 2.275 | 2.247 | 2.696 | 4.17 | 63.16 | 63.03 | 0.08 | -0.53 | 0.04 | -1 | 0.95
2018-05-10 16:04 | 2207.6 | 4.999 | 3.027 | 2.722 | 2.875 | 2.275 | 2.246 | 2.697 | 4.2 | 63.82 | 63.7 | 0.07 | -0.5 | 0.04 | -1.01 | 0.96
2018-05-10 16:04 | 2207.8 | 4.999 | 3.031 | 2.722 | 2.876 | 2.275 | 2.245 | 2.697 | 4.22 | 64.47 | 64.35 | 0.07 | -0.47 | 0.04 | -1.02 | 0.96
2018-05-10 16:04 | 2208 | 4.999 | 3.035 | 2.722 | 2.877 | 2.275 | 2.244 | 2.699 | 4.25 | 65.12 | 65.01 | 0.06 | -0.44 | 0.04 | -1.02 | 0.97
2018-05-10 16:04 | 2208.2 | 4.999 | 3.039 | 2.722 | 2.877 | 2.275 | 2.242 | 2.701 | 4.27 | 65.78 | 65.65 | 0.06 | -0.41 | 0.04 | -1.03 | 0.98
2018-05-10 16:04 | 2208.4 | 4.999 | 3.043 | 2.722 | 2.878 | 2.275 | 2.241 | 2.703 | 4.3 | 66.42 | 66.31 | 0.06 | -0.38 | 0.04 | -1.03 | 0.99
2018-05-10 16:04 | 2208.6 | 4.999 | 3.047 | 2.722 | 2.878 | 2.275 | 2.24 | 2.704 | 4.32 | 67.06 | 66.95 | 0.05 | -0.35 | 0.04 | -1.04 | 1
2018-05-10 16:04 | 2208.8 | 4.999 | 3.051 | 2.723 | 2.879 | 2.275 | 2.238 | 2.705 | 4.34 | 67.7 | 67.61 | 0.05 | -0.32 | 0.04 | -1.05 | 1
2018-05-10 16:04 | 2209 | 4.999 | 3.055 | 2.723 | 2.879 | 2.275 | 2.236 | 2.707 | 4.37 | 68.34 | 68.23 | 0.05 | -0.29 | 0.05 | -1.06 | 1.02
2018-05-10 16:04 | 2209.2 | 4.999 | 3.059 | 2.723 | 2.88 | 2.275 | 2.235 | 2.71 | 4.39 | 68.97 | 68.87 | 0.04 | -0.26 | 0.05 | -1.07 | 1.03
2018-05-10 16:04 | 2209.4 | 4.999 | 3.064 | 2.723 | 2.88 | 2.275 | 2.234 | 2.712 | 4.37 | 69.6 | 69.52 | 0.02 | -0.24 | 0.05 | -1.07 | 1.04
2018-05-10 16:04 | 2209.6 | 4.999 | 3.067 | 2.724 | 2.88 | 2.274 | 2.233 | 2.713 | 4.39 | 70.23 | 70.13 | -0.03 | -0.24 | 0.05 | -1.08 | 1.05
2018-05-10 16:04 | 2209.8 | 4.999 | 3.072 | 2.724 | 2.881 | 2.274 | 2.233 | 2.714 | 4.41 | 70.85 | 70.79 | -0.04 | -0.22 | 0.05 | -1.08 | 1.05
2018-05-10 16:04 | 2210 | 4.999 | 3.075 | 2.724 | 2.881 | 2.274 | 2.231 | 2.715 | 4.44 | 71.47 | 71.38 | -0.05 | -0.19 | 0.05 | -1.09 | 1.06
2018-05-10 16:04 | 2210.2 | 4.999 | 3.079 | 2.724 | 2.882 | 2.274 | 2.229 | 2.716 | 4.46 | 72.08 | 72.01 | -0.05 | -0.17 | 0.05 | -1.1 | 1.06
2018-05-10 16:04 | 2210.4 | 4.999 | 3.083 | 2.725 | 2.882 | 2.274 | 2.227 | 2.717 | 4.49 | 72.7 | 72.63 | -0.06 | -0.14 | 0.05 | -1.11 | 1.07
2018-05-10 16:04 | 2210.6 | 4.999 | 3.087 | 2.725 | 2.883 | 2.274 | 2.226 | 2.718 | 4.52 | 73.3 | 73.22 | -0.06 | -0.1 | 0.05 | -1.12 | 1.08
2018-05-10 16:04 | 2210.8 | 4.999 | 3.091 | 2.725 | 2.884 | 2.274 | 2.224 | 2.719 | 4.54 | 73.91 | 73.82 | -0.07 | -0.07 | 0.05 | -1.13 | 1.08
2018-05-10 16:04 | 2211 | 4.999 | 3.095 | 2.725 | 2.884 | 2.274 | 2.223 | 2.719 | 4.57 | 74.51 | 74.43 | -0.07 | -0.05 | 0.05 | -1.13 | 1.08
2018-05-10 16:04 | 2211.2 | 4.999 | 3.098 | 2.725 | 2.884 | 2.274 | 2.222 | 2.72 | 4.59 | 75.1 | 75 | -0.07 | -0.02 | 0.05 | -1.14 | 1.08
2018-05-10 16:04 | 2211.4 | 4.999 | 3.102 | 2.725 | 2.885 | 2.274 | 2.222 | 2.721 | 4.61 | 75.7 | 75.6 | -0.06 | 0.01 | 0.05 | -1.14 | 1.09
2018-05-10 16:04 | 2211.6 | 4.999 | 3.106 | 2.725 | 2.885 | 2.274 | 2.221 | 2.721 | 4.64 | 76.29 | 76.22 | -0.07 | 0.03 | 0.05 | -1.15 | 1.09
2018-05-10 16:04 | 2211.8 | 4.999 | 3.11 | 2.725 | 2.886 | 2.274 | 2.219 | 2.722 | 4.66 | 76.87 | 76.78 | -0.07 | 0.06 | 0.05 | -1.15 | 1.1
2018-05-10 16:04 | 2212 | 4.999 | 3.114 | 2.725 | 2.886 | 2.273 | 2.217 | 2.724 | 4.69 | 77.45 | 77.38 | -0.07 | 0.07 | 0.05 | -1.16 | 1.1
2018-05-10 16:04 | 2212.2 | 4.999 | 3.117 | 2.725 | 2.887 | 2.273 | 2.215 | 2.725 | 4.71 | 78.02 | 77.95 | -0.07 | 0.1 | 0.05 | -1.17 | 1.11
2018-05-10 16:04 | 2212.4 | 4.999 | 3.121 | 2.725 | 2.887 | 2.273 | 2.214 | 2.727 | 4.73 | 78.6 | 78.51 | -0.08 | 0.13 | 0.05 | -1.18 | 1.12
2018-05-10 16:04 | 2212.6 | 4.999 | 3.124 | 2.725 | 2.888 | 2.273 | 2.213 | 2.73 | 4.76 | 79.17 | 79.07 | -0.08 | 0.16 | 0.05 | -1.18 | 1.13
2018-05-10 16:04 | 2212.8 | 4.999 | 3.128 | 2.725 | 2.888 | 2.273 | 2.212 | 2.732 | 4.78 | 79.74 | 79.63 | -0.09 | 0.18 | 0.05 | -1.19 | 1.15
2018-05-10 16:04 | 2213 | 4.999 | 3.132 | 2.725 | 2.889 | 2.273 | 2.21 | 2.733 | 4.81 | 80.3 | 80.2 | -0.09 | 0.21 | 0.06 | -1.2 | 1.16
2018-05-10 16:04 | 2213.2 | 4.999 | 3.135 | 2.725 | 2.889 | 2.273 | 2.208 | 2.735 | 4.82 | 80.86 | 80.75 | -0.09 | 0.24 | 0.06 | -1.21 | 1.16
2018-05-10 16:04 | 2213.4 | 4.999 | 3.139 | 2.725 | 2.89 | 2.273 | 2.205 | 2.736 | 4.85 | 81.41 | 81.3 | -0.09 | 0.26 | 0.06 | -1.23 | 1.17
2018-05-10 16:04 | 2213.6 | 4.999 | 3.142 | 2.725 | 2.89 | 2.272 | 2.203 | 2.738 | 4.87 | 81.96 | 81.87 | -0.09 | 0.29 | 0.06 | -1.24 | 1.18
2018-05-10 16:04 | 2213.8 | 4.999 | 3.146 | 2.725 | 2.891 | 2.272 | 2.201 | 2.739 | 4.89 | 82.51 | 82.41 | -0.09 | 0.31 | 0.06 | -1.25 | 1.18
2018-05-10 16:04 | 2214 | 4.999 | 3.149 | 2.725 | 2.891 | 2.272 | 2.2 | 2.74 | 4.92 | 83.05 | 82.95 | -0.1 | 0.34 | 0.06 | -1.26 | 1.19
2018-05-10 16:04 | 2214.2 | 4.999 | 3.152 | 2.725 | 2.892 | 2.272 | 2.199 | 2.741 | 4.94 | 83.59 | 83.48 | -0.09 | 0.36 | 0.06 | -1.26 | 1.19
2018-05-10 16:04 | 2214.4 | 4.999 | 3.156 | 2.725 | 2.892 | 2.272 | 2.198 | 2.741 | 4.96 | 84.12 | 84.01 | -0.1 | 0.39 | 0.06 | -1.27 | 1.2
2018-05-10 16:04 | 2214.6 | 4.999 | 3.159 | 2.725 | 2.892 | 2.272 | 2.198 | 2.742 | 4.98 | 84.65 | 84.54 | -0.1 | 0.41 | 0.06 | -1.27 | 1.2
2018-05-10 16:04 | 2214.8 | 4.999 | 3.162 | 2.725 | 2.893 | 2.272 | 2.197 | 2.742 | 5 | 85.18 | 85.06 | -0.1 | 0.44 | 0.06 | -1.27 | 1.2
2018-05-10 16:04 | 2215 | 4.999 | 3.166 | 2.725 | 2.893 | 2.272 | 2.196 | 2.743 | 5.02 | 85.7 | 85.57 | -0.1 | 0.46 | 0.06 | -1.28 | 1.21
2018-05-10 16:04 | 2215.2 | 4.999 | 3.169 | 2.725 | 2.894 | 2.272 | 2.195 | 2.743 | 5.05 | 86.22 | 86.07 | -0.1 | 0.48 | 0.06 | -1.28 | 1.21
2018-05-10 16:04 | 2215.4 | 4.999 | 3.172 | 2.725 | 2.894 | 2.272 | 2.194 | 2.744 | 5.07 | 86.73 | 86.59 | -0.1 | 0.5 | 0.06 | -1.29 | 1.21
2018-05-10 16:04 | 2215.6 | 4.999 | 3.175 | 2.725 | 2.895 | 2.271 | 2.193 | 2.746 | 5.09 | 87.24 | 87.09 | -0.11 | 0.53 | 0.06 | -1.3 | 1.22
2018-05-10 16:04 | 2215.8 | 4.999 | 3.179 | 2.726 | 2.895 | 2.271 | 2.191 | 2.747 | 5.11 | 87.74 | 87.59 | -0.11 | 0.55 | 0.06 | -1.3 | 1.23
2018-05-10 16:04 | 2216 | 4.999 | 3.182 | 2.726 | 2.895 | 2.271 | 2.189 | 2.749 | 5.13 | 88.24 | 88.08 | -0.12 | 0.58 | 0.06 | -1.32 | 1.24
2018-05-10 16:04 | 2216.2 | 4.999 | 3.185 | 2.726 | 2.896 | 2.271 | 2.187 | 2.75 | 5.15 | 88.74 | 88.59 | -0.12 | 0.6 | 0.06 | -1.33 | 1.25
2018-05-10 16:04 | 2216.4 | 4.999 | 3.188 | 2.726 | 2.896 | 2.271 | 2.186 | 2.752 | 5.17 | 89.23 | 89.09 | -0.12 | 0.62 | 0.07 | -1.33 | 1.25
2018-05-10 16:04 | 2216.6 | 4.999 | 3.191 | 2.726 | 2.897 | 2.271 | 2.184 | 2.752 | 5.19 | 89.72 | 89.57 | -0.13 | 0.64 | 0.07 | -1.34 | 1.26
2018-05-10 16:04 | 2216.8 | 4.999 | 3.194 | 2.726 | 2.897 | 2.271 | 2.183 | 2.753 | 5.21 | 90.19 | 90.05 | -0.13 | 0.66 | 0.07 | -1.35 | 1.26
2018-05-10 16:04 | 2217 | 4.999 | 3.197 | 2.726 | 2.897 | 2.271 | 2.182 | 2.754 | 5.23 | 90.68 | 90.54 | -0.13 | 0.68 | 0.07 | -1.35 | 1.26
2018-05-10 16:04 | 2217.2 | 4.999 | 3.2 | 2.726 | 2.898 | 2.271 | 2.181 | 2.755 | 5.24 | 91.15 | 91.02 | -0.13 | 0.7 | 0.07 | -1.36 | 1.27
2018-05-10 16:04 | 2217.4 | 4.999 | 3.203 | 2.726 | 2.898 | 2.271 | 2.18 | 2.757 | 5.27 | 91.62 | 91.5 | -0.13 | 0.73 | 0.07 | -1.36 | 1.28
2018-05-10 16:04 | 2217.6 | 4.999 | 3.206 | 2.726 | 2.899 | 2.271 | 2.179 | 2.757 | 5.28 | 92.08 | 91.96 | -0.13 | 0.74 | 0.07 | -1.37 | 1.28
2018-05-10 16:04 | 2217.8 | 4.999 | 3.209 | 2.726 | 2.899 | 2.27 | 2.178 | 2.758 | 5.3 | 92.54 | 92.42 | -0.13 | 0.77 | 0.07 | -1.38 | 1.29
2018-05-10 16:04 | 2218 | 4.999 | 3.212 | 2.726 | 2.899 | 2.27 | 2.176 | 2.758 | 5.32 | 93 | 92.89 | -0.14 | 0.78 | 0.07 | -1.38 | 1.29
2018-05-10 16:04 | 2218.2 | 4.999 | 3.215 | 2.726 | 2.9 | 2.27 | 2.175 | 2.758 | 5.34 | 93.44 | 93.34 | -0.14 | 0.8 | 0.07 | -1.39 | 1.29
2018-05-10 16:04 | 2218.4 | 4.999 | 3.218 | 2.726 | 2.9 | 2.27 | 2.172 | 2.759 | 5.36 | 93.89 | 93.79 | -0.14 | 0.82 | 0.07 | -1.4 | 1.29
2018-05-10 16:04 | 2218.6 | 4.999 | 3.221 | 2.726 | 2.9 | 2.27 | 2.17 | 2.76 | 5.38 | 94.34 | 94.24 | -0.14 | 0.84 | 0.07 | -1.42 | 1.3
2018-05-10 16:04 | 2218.8 | 4.999 | 3.224 | 2.726 | 2.901 | 2.27 | 2.169 | 2.76 | 5.39 | 94.77 | 94.68 | -0.15 | 0.86 | 0.07 | -1.42 | 1.3
2018-05-10 16:04 | 2219 | 4.999 | 3.227 | 2.726 | 2.901 | 2.27 | 2.169 | 2.762 | 5.41 | 95.2 | 95.14 | -0.16 | 0.88 | 0.07 | -1.42 | 1.31
2018-05-10 16:04 | 2219.2 | 4.999 | 3.229 | 2.726 | 2.901 | 2.27 | 2.168 | 2.763 | 5.43 | 95.63 | 95.53 | -0.16 | 0.89 | 0.07 | -1.43 | 1.32
2018-05-10 16:04 | 2219.4 | 4.999 | 3.232 | 2.726 | 2.902 | 2.27 | 2.167 | 2.764 | 5.45 | 96.05 | 95.97 | -0.16 | 0.91 | 0.07 | -1.43 | 1.32
2018-05-10 16:04 | 2219.6 | 4.999 | 3.235 | 2.727 | 2.902 | 2.27 | 2.167 | 2.765 | 5.46 | 96.47 | 96.41 | -0.16 | 0.92 | 0.07 | -1.43 | 1.33
2018-05-10 16:04 | 2219.8 | 4.999 | 3.237 | 2.727 | 2.902 | 2.27 | 2.166 | 2.766 | 5.48 | 96.88 | 96.83 | -0.17 | 0.94 | 0.07 | -1.44 | 1.33
2018-05-10 16:04 | 2220 | 4.999 | 3.24 | 2.727 | 2.902 | 2.27 | 2.166 | 2.767 | 5.5 | 97.29 | 97.21 | -0.17 | 0.95 | 0.07 | -1.44 | 1.34
2018-05-10 16:04 | 2220.2 | 4.999 | 3.243 | 2.727 | 2.903 | 2.27 | 2.165 | 2.768 | 5.52 | 97.69 | 97.63 | -0.17 | 0.96 | 0.07 | -1.45 | 1.34
2018-05-10 16:04 | 2220.4 | 4.999 | 3.245 | 2.727 | 2.903 | 2.27 | 2.164 | 2.768 | 5.53 | 98.09 | 98.04 | -0.18 | 0.97 | 0.07 | -1.45 | 1.34
2018-05-10 16:04 | 2220.6 | 4.999 | 3.248 | 2.727 | 2.903 | 2.27 | 2.163 | 2.769 | 5.55 | 98.49 | 98.44 | -0.19 | 0.99 | 0.07 | -1.46 | 1.35
2018-05-10 16:04 | 2220.8 | 4.999 | 3.25 | 2.727 | 2.903 | 2.27 | 2.161 | 2.769 | 5.56 | 98.87 | 98.81 | -0.19 | 1 | 0.07 | -1.46 | 1.35
2018-05-10 16:04 | 2221 | 4.999 | 3.252 | 2.727 | 2.904 | 2.27 | 2.161 | 2.77 | 5.58 | 99.26 | 99.19 | -0.2 | 1.01 | 0.07 | -1.47 | 1.35
2018-05-10 16:04 | 2221.2 | 4.999 | 3.255 | 2.727 | 2.904 | 2.269 | 2.16 | 2.77 | 5.59 | 99.64 | 99.6 | -0.2 | 1.03 | 0.07 | -1.47 | 1.35
2018-05-10 16:04 | 2221.4 | 4.999 | 3.257 | 2.727 | 2.904 | 2.269 | 2.158 | 2.771 | 5.61 | 100.01 | 99.95 | -0.21 | 1.04 | 0.07 | -1.48 | 1.36
2018-05-10 16:04 | 2221.6 | 4.999 | 3.26 | 2.727 | 2.904 | 2.269 | 2.157 | 2.771 | 5.63 | 100.38 | 100.33 | -0.22 | 1.05 | 0.07 | -1.49 | 1.36
2018-05-10 16:04 | 2221.8 | 4.999 | 3.262 | 2.728 | 2.904 | 2.269 | 2.156 | 2.772 | 5.64 | 100.74 | 100.71 | -0.22 | 1.06 | 0.07 | -1.5 | 1.37
2018-05-10 16:04 | 2222 | 4.999 | 3.264 | 2.728 | 2.905 | 2.269 | 2.154 | 2.773 | 5.65 | 101.11 | 101.04 | -0.23 | 1.07 | 0.07 | -1.5 | 1.37
2018-05-10 16:04 | 2222.2 | 4.999 | 3.266 | 2.728 | 2.905 | 2.269 | 2.153 | 2.774 | 5.67 | 101.46 | 101.4 | -0.23 | 1.08 | 0.07 | -1.51 | 1.37
2018-05-10 16:04 | 2222.4 | 4.999 | 3.269 | 2.728 | 2.905 | 2.269 | 2.152 | 2.774 | 5.69 | 101.81 | 101.74 | -0.24 | 1.09 | 0.08 | -1.51 | 1.38
2018-05-10 16:04 | 2222.6 | 4.999 | 3.271 | 2.728 | 2.905 | 2.269 | 2.151 | 2.775 | 5.7 | 102.15 | 102.08 | -0.25 | 1.11 | 0.08 | -1.52 | 1.38
2018-05-10 16:04 | 2222.8 | 4.999 | 3.273 | 2.728 | 2.906 | 2.269 | 2.151 | 2.776 | 5.71 | 102.49 | 102.48 | -0.25 | 1.12 | 0.08 | -1.52 | 1.39
2018-05-10 16:04 | 2223 | 4.999 | 3.275 | 2.728 | 2.906 | 2.269 | 2.15 | 2.777 | 5.73 | 102.83 | 102.77 | -0.26 | 1.12 | 0.08 | -1.52 | 1.39
2018-05-10 16:04 | 2223.2 | 4.999 | 3.278 | 2.729 | 2.906 | 2.269 | 2.149 | 2.778 | 5.74 | 103.15 | 103.14 | -0.27 | 1.13 | 0.08 | -1.53 | 1.39
2018-05-10 16:04 | 2223.4 | 4.999 | 3.28 | 2.729 | 2.906 | 2.269 | 2.149 | 2.778 | 5.75 | 103.48 | 103.46 | -0.28 | 1.14 | 0.08 | -1.53 | 1.4
2018-05-10 16:04 | 2223.6 | 4.999 | 3.282 | 2.729 | 2.906 | 2.269 | 2.148 | 2.778 | 5.76 | 103.79 | 103.77 | -0.29 | 1.15 | 0.08 | -1.54 | 1.4
2018-05-10 16:04 | 2223.8 | 4.999 | 3.284 | 2.729 | 2.906 | 2.269 | 2.147 | 2.779 | 5.78 | 104.11 | 104.11 | -0.3 | 1.16 | 0.08 | -1.54 | 1.4
2018-05-10 16:04 | 2224 | 4.999 | 3.286 | 2.729 | 2.907 | 2.269 | 2.146 | 2.78 | 5.79 | 104.42 | 104.42 | -0.32 | 1.17 | 0.08 | -1.55 | 1.4
2018-05-10 16:04 | 2224.2 | 4.999 | 3.287 | 2.73 | 2.907 | 2.269 | 2.145 | 2.78 | 5.8 | 104.72 | 104.68 | -0.32 | 1.18 | 0.08 | -1.55 | 1.41
2018-05-10 16:04 | 2224.4 | 4.999 | 3.289 | 2.73 | 2.907 | 2.269 | 2.145 | 2.781 | 5.81 | 105.02 | 104.99 | -0.34 | 1.18 | 0.08 | -1.55 | 1.41
2018-05-10 16:04 | 2224.6 | 4.999 | 3.291 | 2.73 | 2.907 | 2.269 | 2.144 | 2.782 | 5.83 | 105.31 | 105.3 | -0.35 | 1.19 | 0.08 | -1.56 | 1.42
2018-05-10 16:04 | 2224.8 | 4.999 | 3.293 | 2.73 | 2.907 | 2.269 | 2.143 | 2.783 | 5.84 | 105.6 | 105.59 | -0.36 | 1.2 | 0.08 | -1.56 | 1.42
2018-05-10 16:04 | 2225 | 4.999 | 3.295 | 2.73 | 2.907 | 2.269 | 2.143 | 2.783 | 5.85 | 105.88 | 105.88 | -0.37 | 1.21 | 0.08 | -1.56 | 1.43
2018-05-10 16:04 | 2225.2 | 4.999 | 3.297 | 2.73 | 2.907 | 2.269 | 2.142 | 2.785 | 5.86 | 106.16 | 106.14 | -0.37 | 1.22 | 0.08 | -1.57 | 1.43
2018-05-10 16:04 | 2225.4 | 4.999 | 3.298 | 2.731 | 2.908 | 2.269 | 2.141 | 2.786 | 5.87 | 106.43 | 106.4 | -0.38 | 1.23 | 0.08 | -1.57 | 1.44
2018-05-10 16:04 | 2225.6 | 4.999 | 3.3 | 2.731 | 2.908 | 2.269 | 2.141 | 2.786 | 5.88 | 106.7 | 106.7 | -0.38 | 1.23 | 0.08 | -1.58 | 1.44
2018-05-10 16:04 | 2225.8 | 4.999 | 3.302 | 2.731 | 2.908 | 2.268 | 2.14 | 2.787 | 5.9 | 106.95 | 106.96 | -0.39 | 1.24 | 0.08 | -1.58 | 1.45
2018-05-10 16:04 | 2226 | 4.999 | 3.303 | 2.731 | 2.908 | 2.268 | 2.14 | 2.788 | 5.91 | 107.21 | 107.22 | -0.39 | 1.25 | 0.08 | -1.58 | 1.45
2018-05-10 16:04 | 2226.2 | 4.999 | 3.305 | 2.731 | 2.908 | 2.268 | 2.139 | 2.788 | 5.92 | 107.46 | 107.47 | -0.4 | 1.26 | 0.08 | -1.58 | 1.45
2018-05-10 16:04 | 2226.4 | 4.999 | 3.307 | 2.731 | 2.908 | 2.268 | 2.139 | 2.789 | 5.93 | 107.71 | 107.7 | -0.4 | 1.27 | 0.08 | -1.58 | 1.45
2018-05-10 16:04 | 2226.6 | 4.999 | 3.308 | 2.731 | 2.908 | 2.268 | 2.139 | 2.789 | 5.93 | 107.95 | 107.96 | -0.41 | 1.27 | 0.08 | -1.59 | 1.46
2018-05-10 16:04 | 2226.8 | 4.999 | 3.31 | 2.731 | 2.909 | 2.268 | 2.138 | 2.789 | 5.94 | 108.19 | 108.22 | -0.41 | 1.28 | 0.08 | -1.59 | 1.46
2018-05-10 16:04 | 2227 | 4.999 | 3.311 | 2.731 | 2.909 | 2.268 | 2.138 | 2.79 | 5.95 | 108.41 | 108.41 | -0.42 | 1.29 | 0.08 | -1.59 | 1.46
2018-05-10 16:04 | 2227.2 | 4.999 | 3.313 | 2.731 | 2.909 | 2.268 | 2.138 | 2.79 | 5.96 | 108.64 | 108.67 | -0.42 | 1.3 | 0.08 | -1.59 | 1.46
2018-05-10 16:04 | 2227.4 | 4.999 | 3.314 | 2.731 | 2.909 | 2.268 | 2.137 | 2.79 | 5.97 | 108.86 | 108.88 | -0.43 | 1.31 | 0.08 | -1.59 | 1.46
2018-05-10 16:04 | 2227.6 | 4.999 | 3.316 | 2.732 | 2.909 | 2.268 | 2.136 | 2.79 | 5.98 | 109.07 | 109.11 | -0.43 | 1.31 | 0.08 | -1.6 | 1.46
2018-05-10 16:04 | 2227.8 | 4.999 | 3.317 | 2.732 | 2.909 | 2.268 | 2.136 | 2.79 | 5.99 | 109.28 | 109.32 | -0.43 | 1.32 | 0.08 | -1.6 | 1.46
2018-05-10 16:04 | 2228 | 4.999 | 3.318 | 2.732 | 2.909 | 2.268 | 2.135 | 2.791 | 6 | 109.48 | 109.54 | -0.44 | 1.32 | 0.08 | -1.61 | 1.46
2018-05-10 16:04 | 2228.2 | 4.999 | 3.319 | 2.732 | 2.909 | 2.268 | 2.134 | 2.791 | 6 | 109.68 | 109.72 | -0.44 | 1.33 | 0.08 | -1.61 | 1.47
2018-05-10 16:05 | 2228.4 | 4.999 | 3.321 | 2.732 | 2.91 | 2.268 | 2.133 | 2.791 | 6.01 | 109.87 | 109.92 | -0.45 | 1.33 | 0.08 | -1.62 | 1.47
2018-05-10 16:05 | 2228.6 | 4.999 | 3.322 | 2.732 | 2.91 | 2.268 | 2.133 | 2.792 | 6.01 | 110.05 | 110.1 | -0.45 | 1.33 | 0.08 | -1.62 | 1.47
2018-05-10 16:05 | 2228.8 | 4.999 | 3.323 | 2.732 | 2.91 | 2.268 | 2.132 | 2.792 | 6.02 | 110.23 | 110.29 | -0.46 | 1.34 | 0.08 | -1.62 | 1.47
2018-05-10 16:05 | 2229 | 4.999 | 3.324 | 2.732 | 2.91 | 2.268 | 2.132 | 2.792 | 6.03 | 110.41 | 110.47 | -0.46 | 1.35 | 0.08 | -1.62 | 1.47
2018-05-10 16:05 | 2229.2 | 4.999 | 3.325 | 2.732 | 2.91 | 2.268 | 2.131 | 2.793 | 6.03 | 110.58 | 110.63 | -0.46 | 1.35 | 0.08 | -1.63 | 1.47
2018-05-10 16:05 | 2229.4 | 4.999 | 3.326 | 2.732 | 2.91 | 2.268 | 2.131 | 2.793 | 6.04 | 110.75 | 110.79 | -0.47 | 1.35 | 0.08 | -1.63 | 1.48
2018-05-10 16:05 | 2229.6 | 4.999 | 3.327 | 2.732 | 2.91 | 2.268 | 2.13 | 2.793 | 6.05 | 110.9 | 110.96 | -0.47 | 1.36 | 0.08 | -1.63 | 1.48
2018-05-10 16:05 | 2229.8 | 4.999 | 3.328 | 2.732 | 2.91 | 2.268 | 2.13 | 2.793 | 6.05 | 111.06 | 111.12 | -0.48 | 1.36 | 0.08 | -1.63 | 1.48
2018-05-10 16:05 | 2230 | 4.999 | 3.329 | 2.732 | 2.91 | 2.268 | 2.129 | 2.794 | 6.06 | 111.21 | 111.27 | -0.48 | 1.37 | 0.08 | -1.64 | 1.48
2018-05-10 16:05 | 2230.2 | 4.999 | 3.33 | 2.732 | 2.91 | 2.268 | 2.129 | 2.794 | 6.06 | 111.35 | 111.39 | -0.48 | 1.37 | 0.08 | -1.64 | 1.48
2018-05-10 16:05 | 2230.4 | 4.999 | 3.331 | 2.733 | 2.91 | 2.268 | 2.129 | 2.795 | 6.07 | 111.49 | 111.52 | -0.49 | 1.37 | 0.08 | -1.64 | 1.48
2018-05-10 16:05 | 2230.6 | 4.999 | 3.332 | 2.733 | 2.91 | 2.268 | 2.129 | 2.795 | 6.07 | 111.62 | 111.68 | -0.49 | 1.37 | 0.08 | -1.64 | 1.49
2018-05-10 16:05 | 2230.8 | 4.999 | 3.333 | 2.733 | 2.91 | 2.268 | 2.128 | 2.795 | 6.07 | 111.74 | 111.78 | -0.49 | 1.38 | 0.08 | -1.64 | 1.49
2018-05-10 16:05 | 2231 | 4.999 | 3.333 | 2.733 | 2.91 | 2.268 | 2.128 | 2.796 | 6.08 | 111.87 | 111.9 | -0.49 | 1.38 | 0.08 | -1.64 | 1.49
2018-05-10 16:05 | 2231.2 | 4.999 | 3.334 | 2.733 | 2.911 | 2.268 | 2.128 | 2.796 | 6.08 | 111.97 | 112.02 | -0.5 | 1.39 | 0.08 | -1.65 | 1.49
2018-05-10 16:05 | 2231.4 | 4.999 | 3.335 | 2.733 | 2.911 | 2.268 | 2.128 | 2.796 | 6.08 | 112.09 | 112.12 | -0.5 | 1.39 | 0.08 | -1.65 | 1.49
2018-05-10 16:05 | 2231.6 | 4.999 | 3.336 | 2.733 | 2.911 | 2.268 | 2.127 | 2.796 | 6.09 | 112.19 | 112.26 | -0.5 | 1.39 | 0.08 | -1.65 | 1.49
2018-05-10 16:05 | 2231.8 | 4.999 | 3.336 | 2.733 | 2.911 | 2.268 | 2.127 | 2.796 | 6.09 | 112.29 | 112.33 | -0.5 | 1.39 | 0.08 | -1.65 | 1.49
2018-05-10 16:05 | 2232 | 4.999 | 3.337 | 2.733 | 2.911 | 2.268 | 2.127 | 2.796 | 6.09 | 112.38 | 112.42 | -0.51 | 1.4 | 0.08 | -1.65 | 1.49
2018-05-10 16:05 | 2232.2 | 4.999 | 3.337 | 2.733 | 2.911 | 2.268 | 2.127 | 2.797 | 6.09 | 112.47 | 112.47 | -0.51 | 1.4 | 0.08 | -1.65 | 1.5
2018-05-10 16:05 | 2232.4 | 4.999 | 3.338 | 2.733 | 2.911 | 2.268 | 2.127 | 2.797 | 6.1 | 112.55 | 112.59 | -0.51 | 1.4 | 0.08 | -1.65 | 1.5
2018-05-10 16:05 | 2232.6 | 4.999 | 3.338 | 2.733 | 2.911 | 2.268 | 2.127 | 2.797 | 6.1 | 112.62 | 112.65 | -0.51 | 1.4 | 0.08 | -1.65 | 1.5
2018-05-10 16:05 | 2232.8 | 4.999 | 3.339 | 2.733 | 2.911 | 2.268 | 2.127 | 2.797 | 6.1 | 112.7 | 112.77 | -0.51 | 1.4 | 0.08 | -1.65 | 1.5
2018-05-10 16:05 | 2233 | 4.999 | 3.339 | 2.733 | 2.911 | 2.268 | 2.127 | 2.797 | 6.1 | 112.76 | 112.82 | -0.52 | 1.41 | 0.08 | -1.65 | 1.5
2018-05-10 16:05 | 2233.2 | 4.999 | 3.339 | 2.733 | 2.911 | 2.268 | 2.127 | 2.797 | 6.1 | 112.82 | 112.83 | -0.52 | 1.41 | 0.08 | -1.65 | 1.5
2018-05-10 16:05 | 2233.4 | 4.999 | 3.34 | 2.733 | 2.911 | 2.268 | 2.127 | 2.797 | 6.1 | 112.87 | 112.92 | -0.52 | 1.41 | 0.08 | -1.65 | 1.5
2018-05-10 16:05 | 2233.6 | 4.999 | 3.34 | 2.733 | 2.911 | 2.268 | 2.127 | 2.797 | 6.1 | 112.92 | 113 | -0.52 | 1.41 | 0.08 | -1.65 | 1.5
2018-05-10 16:05 | 2233.8 | 4.999 | 3.34 | 2.733 | 2.911 | 2.268 | 2.126 | 2.797 | 6.1 | 112.96 | 113.02 | -0.52 | 1.41 | 0.08 | -1.65 | 1.5
2018-05-10 16:05 | 2234 | 4.999 | 3.34 | 2.733 | 2.911 | 2.268 | 2.126 | 2.797 | 6.1 | 113 | 113.03 | -0.52 | 1.42 | 0.08 | -1.65 | 1.5
2018-05-10 16:05 | 2234.2 | 4.999 | 3.341 | 2.733 | 2.911 | 2.268 | 2.126 | 2.797 | 6.1 | 113.03 | 113.05 | -0.52 | 1.41 | 0.08 | -1.65 | 1.5
2018-05-10 16:05 | 2234.4 | 4.999 | 3.341 | 2.733 | 2.911 | 2.268 | 2.126 | 2.797 | 6.1 | 113.05 | 113.09 | -0.52 | 1.42 | 0.08 | -1.65 | 1.5
2018-05-10 16:05 | 2234.6 | 4.999 | 3.341 | 2.733 | 2.911 | 2.268 | 2.126 | 2.797 | 6.09 | 113.08 | 113.15 | -0.52 | 1.42 | 0.08 | -1.65 | 1.5
2018-05-10 16:05 | 2234.8 | 4.999 | 3.341 | 2.733 | 2.911 | 2.268 | 2.126 | 2.797 | 6.09 | 113.09 | 113.16 | -0.52 | 1.42 | 0.08 | -1.65 | 1.5
2018-05-10 16:05 | 2235 | 4.999 | 3.341 | 2.733 | 2.911 | 2.268 | 2.126 | 2.797 | 6.09 | 113.09 | 113.17 | -0.52 | 1.42 | 0.08 | -1.65 | 1.5
2018-05-10 16:05 | 2235.2 | 4.999 | 3.341 | 2.733 | 2.911 | 2.268 | 2.126 | 2.797 | 6.09 | 113.1 | 113.18 | -0.53 | 1.42 | 0.08 | -1.65 | 1.5
2018-05-10 16:05 | 2235.4 | 4.999 | 3.341 | 2.733 | 2.911 | 2.268 | 2.126 | 2.797 | 6.08 | 113.1 | 113.17 | -0.53 | 1.42 | 0.08 | -1.65 | 1.5
2018-05-10 16:05 | 2235.6 | 4.999 | 3.341 | 2.733 | 2.911 | 2.268 | 2.126 | 2.797 | 6.07 | 113.09 | 113.18 | -0.52 | 1.42 | 0.08 | -1.65 | 1.5
2018-05-10 16:05 | 2235.8 | 4.999 | 3.341 | 2.733 | 2.911 | 2.268 | 2.126 | 2.797 | 6.03 | 113.07 | 113.17 | -0.52 | 1.42 | 0.08 | -1.65 | 1.5
2018-05-10 16:05 | 2236 | 4.999 | 3.341 | 2.733 | 2.911 | 2.268 | 2.126 | 2.797 | 5.99 | 113.06 | 113.17 | -0.52 | 1.42 | 0.08 | -1.65 | 1.5
2018-05-10 16:05 | 2236.2 | 4.999 | 3.341 | 2.733 | 2.911 | 2.268 | 2.126 | 2.797 | 5.95 | 113.03 | 113.18 | -0.53 | 1.42 | 0.08 | -1.65 | 1.5
2018-05-10 16:05 | 2236.4 | 4.999 | 3.341 | 2.733 | 2.911 | 2.268 | 2.126 | 2.797 | 5.91 | 113 | 113.17 | -0.53 | 1.42 | 0.08 | -1.65 | 1.5
2018-05-10 16:05 | 2236.6 | 4.999 | 3.341 | 2.733 | 2.911 | 2.268 | 2.126 | 2.797 | 5.9 | 112.96 | 113.16 | -0.53 | 1.42 | 0.08 | -1.65 | 1.5
2018-05-10 16:05 | 2236.8 | 4.999 | 3.341 | 2.733 | 2.911 | 2.268 | 2.126 | 2.797 | 5.9 | 112.92 | 113.08 | -0.53 | 1.42 | 0.08 | -1.65 | 1.5
2018-05-10 16:05 | 2237 | 4.999 | 3.34 | 2.733 | 2.911 | 2.268 | 2.126 | 2.797 | 5.9 | 112.87 | 113.03 | -0.53 | 1.42 | 0.08 | -1.65 | 1.5
2018-05-10 16:05 | 2237.2 | 4.999 | 3.34 | 2.733 | 2.911 | 2.268 | 2.126 | 2.797 | 5.9 | 112.82 | 113.02 | -0.53 | 1.42 | 0.08 | -1.65 | 1.5
2018-05-10 16:05 | 2237.4 | 4.999 | 3.34 | 2.733 | 2.911 | 2.268 | 2.126 | 2.797 | 5.89 | 112.76 | 112.99 | -0.52 | 1.42 | 0.08 | -1.65 | 1.5
2018-05-10 16:05 | 2237.6 | 4.999 | 3.34 | 2.733 | 2.911 | 2.268 | 2.126 | 2.797 | 5.88 | 112.69 | 112.88 | -0.53 | 1.42 | 0.08 | -1.65 | 1.5
2018-05-10 16:05 | 2237.8 | 4.999 | 3.339 | 2.733 | 2.911 | 2.268 | 2.126 | 2.797 | 5.87 | 112.63 | 112.83 | -0.53 | 1.42 | 0.08 | -1.65 | 1.5
2018-05-10 16:05 | 2238 | 4.999 | 3.339 | 2.733 | 2.911 | 2.268 | 2.126 | 2.797 | 5.86 | 112.55 | 112.78 | -0.52 | 1.42 | 0.08 | -1.65 | 1.5
2018-05-10 16:05 | 2238.2 | 4.999 | 3.338 | 2.733 | 2.911 | 2.268 | 2.126 | 2.797 | 5.85 | 112.47 | 112.66 | -0.53 | 1.42 | 0.08 | -1.65 | 1.5
2018-05-10 16:05 | 2238.4 | 4.999 | 3.338 | 2.733 | 2.911 | 2.268 | 2.126 | 2.797 | 5.84 | 112.38 | 112.59 | -0.52 | 1.42 | 0.08 | -1.65 | 1.5
2018-05-10 16:05 | 2238.6 | 4.999 | 3.337 | 2.733 | 2.911 | 2.268 | 2.127 | 2.797 | 5.83 | 112.29 | 112.47 | -0.53 | 1.42 | 0.08 | -1.65 | 1.5
2018-05-10 16:05 | 2238.8 | 4.999 | 3.336 | 2.733 | 2.911 | 2.268 | 2.127 | 2.797 | 5.82 | 112.19 | 112.4 | -0.53 | 1.42 | 0.08 | -1.65 | 1.5
2018-05-10 16:05 | 2239 | 4.999 | 3.336 | 2.733 | 2.911 | 2.268 | 2.127 | 2.796 | 5.81 | 112.09 | 112.28 | -0.53 | 1.42 | 0.08 | -1.65 | 1.49
2018-05-10 16:05 | 2239.2 | 4.999 | 3.335 | 2.733 | 2.911 | 2.268 | 2.127 | 2.796 | 5.79 | 111.98 | 112.18 | -0.52 | 1.42 | 0.08 | -1.65 | 1.49
2018-05-10 16:05 | 2239.4 | 4.999 | 3.334 | 2.733 | 2.911 | 2.268 | 2.127 | 2.796 | 5.78 | 111.86 | 112.08 | -0.53 | 1.42 | 0.08 | -1.65 | 1.49
2018-05-10 16:05 | 2239.6 | 4.999 | 3.333 | 2.733 | 2.911 | 2.268 | 2.127 | 2.796 | 5.77 | 111.75 | 111.93 | -0.53 | 1.42 | 0.08 | -1.65 | 1.49
2018-05-10 16:05 | 2239.8 | 4.999 | 3.333 | 2.733 | 2.911 | 2.268 | 2.127 | 2.795 | 5.75 | 111.62 | 111.82 | -0.53 | 1.42 | 0.08 | -1.65 | 1.49
2018-05-10 16:05 | 2240 | 4.999 | 3.332 | 2.733 | 2.911 | 2.268 | 2.127 | 2.795 | 5.74 | 111.49 | 111.69 | -0.52 | 1.42 | 0.08 | -1.65 | 1.49
2018-05-10 16:05 | 2240.2 | 4.999 | 3.331 | 2.733 | 2.911 | 2.268 | 2.127 | 2.795 | 5.72 | 111.35 | 111.55 | -0.53 | 1.42 | 0.08 | -1.65 | 1.48
2018-05-10 16:05 | 2240.4 | 4.999 | 3.33 | 2.733 | 2.911 | 2.268 | 2.128 | 2.794 | 5.71 | 111.21 | 111.41 | -0.53 | 1.42 | 0.08 | -1.65 | 1.48
2018-05-10 16:05 | 2240.6 | 4.999 | 3.329 | 2.733 | 2.911 | 2.268 | 2.128 | 2.794 | 5.69 | 111.06 | 111.29 | -0.53 | 1.42 | 0.08 | -1.65 | 1.48
2018-05-10 16:05 | 2240.8 | 4.999 | 3.328 | 2.733 | 2.911 | 2.268 | 2.128 | 2.793 | 5.67 | 110.91 | 111.13 | -0.53 | 1.42 | 0.08 | -1.64 | 1.48
2018-05-10 16:05 | 2241 | 4.999 | 3.327 | 2.733 | 2.911 | 2.268 | 2.128 | 2.793 | 5.66 | 110.75 | 110.98 | -0.53 | 1.42 | 0.08 | -1.64 | 1.48
2018-05-10 16:05 | 2241.2 | 4.999 | 3.326 | 2.733 | 2.911 | 2.268 | 2.128 | 2.793 | 5.64 | 110.59 | 110.81 | -0.53 | 1.42 | 0.08 | -1.64 | 1.48
2018-05-10 16:05 | 2241.4 | 4.999 | 3.325 | 2.733 | 2.911 | 2.268 | 2.129 | 2.793 | 5.62 | 110.42 | 110.64 | -0.53 | 1.42 | 0.08 | -1.64 | 1.48
2018-05-10 16:05 | 2241.6 | 4.999 | 3.324 | 2.733 | 2.911 | 2.268 | 2.129 | 2.793 | 5.6 | 110.24 | 110.47 | -0.53 | 1.42 | 0.08 | -1.64 | 1.47
2018-05-10 16:05 | 2241.8 | 4.999 | 3.323 | 2.733 | 2.911 | 2.268 | 2.129 | 2.792 | 5.58 | 110.06 | 110.29 | -0.52 | 1.42 | 0.08 | -1.64 | 1.47
2018-05-10 16:05 | 2242 | 4.999 | 3.322 | 2.733 | 2.911 | 2.268 | 2.129 | 2.792 | 5.56 | 109.88 | 110.1 | -0.52 | 1.42 | 0.08 | -1.64 | 1.47
2018-05-10 16:05 | 2242.2 | 4.999 | 3.321 | 2.733 | 2.911 | 2.268 | 2.129 | 2.792 | 5.54 | 109.69 | 109.91 | -0.52 | 1.41 | 0.08 | -1.64 | 1.47
2018-05-10 16:05 | 2242.4 | 4.999 | 3.319 | 2.733 | 2.911 | 2.268 | 2.13 | 2.792 | 5.52 | 109.49 | 109.7 | -0.52 | 1.41 | 0.08 | -1.64 | 1.47
2018-05-10 16:05 | 2242.6 | 4.999 | 3.318 | 2.733 | 2.911 | 2.268 | 2.13 | 2.791 | 5.49 | 109.29 | 109.5 | -0.53 | 1.41 | 0.08 | -1.63 | 1.47
2018-05-10 16:05 | 2242.8 | 4.999 | 3.317 | 2.733 | 2.911 | 2.268 | 2.131 | 2.791 | 5.47 | 109.08 | 109.29 | -0.53 | 1.41 | 0.08 | -1.63 | 1.46
2018-05-10 16:05 | 2243 | 4.999 | 3.315 | 2.733 | 2.911 | 2.268 | 2.132 | 2.79 | 5.45 | 108.87 | 109.06 | -0.53 | 1.41 | 0.08 | -1.62 | 1.46
2018-05-10 16:05 | 2243.2 | 4.999 | 3.314 | 2.733 | 2.911 | 2.269 | 2.133 | 2.79 | 5.43 | 108.65 | 108.84 | -0.53 | 1.4 | 0.08 | -1.62 | 1.46
2018-05-10 16:05 | 2243.4 | 4.999 | 3.312 | 2.733 | 2.911 | 2.269 | 2.133 | 2.79 | 5.4 | 108.43 | 108.63 | -0.52 | 1.4 | 0.08 | -1.62 | 1.46
2018-05-10 16:05 | 2243.6 | 4.999 | 3.311 | 2.733 | 2.911 | 2.269 | 2.134 | 2.79 | 5.38 | 108.19 | 108.37 | -0.53 | 1.4 | 0.08 | -1.61 | 1.46
2018-05-10 16:05 | 2243.8 | 4.999 | 3.31 | 2.733 | 2.911 | 2.269 | 2.135 | 2.789 | 5.35 | 107.96 | 108.17 | -0.53 | 1.4 | 0.08 | -1.6 | 1.46
2018-05-10 16:05 | 2244 | 4.999 | 3.308 | 2.733 | 2.911 | 2.269 | 2.136 | 2.789 | 5.33 | 107.72 | 107.92 | -0.53 | 1.39 | 0.08 | -1.6 | 1.46
2018-05-10 16:05 | 2244.2 | 4.999 | 3.306 | 2.733 | 2.911 | 2.269 | 2.137 | 2.789 | 5.3 | 107.48 | 107.68 | -0.52 | 1.38 | 0.08 | -1.6 | 1.45
2018-05-10 16:05 | 2244.4 | 4.999 | 3.305 | 2.733 | 2.91 | 2.269 | 2.137 | 2.789 | 5.28 | 107.22 | 107.43 | -0.53 | 1.38 | 0.08 | -1.59 | 1.45
2018-05-10 16:05 | 2244.6 | 4.999 | 3.303 | 2.733 | 2.91 | 2.269 | 2.138 | 2.788 | 5.25 | 106.97 | 107.17 | -0.53 | 1.37 | 0.08 | -1.59 | 1.45
2018-05-10 16:05 | 2244.8 | 4.999 | 3.302 | 2.733 | 2.91 | 2.269 | 2.138 | 2.788 | 5.22 | 106.71 | 106.92 | -0.53 | 1.37 | 0.08 | -1.59 | 1.45
2018-05-10 16:05 | 2245 | 4.999 | 3.3 | 2.733 | 2.91 | 2.269 | 2.138 | 2.787 | 5.2 | 106.44 | 106.63 | -0.52 | 1.36 | 0.08 | -1.59 | 1.44
2018-05-10 16:05 | 2245.2 | 4.999 | 3.298 | 2.733 | 2.91 | 2.269 | 2.138 | 2.786 | 5.17 | 106.17 | 106.35 | -0.53 | 1.35 | 0.08 | -1.59 | 1.44
2018-05-10 16:05 | 2245.4 | 4.999 | 3.296 | 2.733 | 2.91 | 2.269 | 2.138 | 2.785 | 5.14 | 105.89 | 106.1 | -0.53 | 1.34 | 0.08 | -1.59 | 1.44
2018-05-10 16:05 | 2245.6 | 4.999 | 3.295 | 2.733 | 2.91 | 2.269 | 2.139 | 2.784 | 5.12 | 105.61 | 105.82 | -0.52 | 1.33 | 0.08 | -1.59 | 1.43
2018-05-10 16:05 | 2245.8 | 4.999 | 3.293 | 2.733 | 2.909 | 2.269 | 2.139 | 2.783 | 5.09 | 105.32 | 105.54 | -0.53 | 1.33 | 0.08 | -1.58 | 1.42
2018-05-10 16:05 | 2246 | 4.999 | 3.291 | 2.733 | 2.909 | 2.269 | 2.139 | 2.782 | 5.06 | 105.03 | 105.23 | -0.53 | 1.32 | 0.08 | -1.58 | 1.42
2018-05-10 16:05 | 2246.2 | 4.999 | 3.289 | 2.733 | 2.909 | 2.269 | 2.139 | 2.781 | 5.03 | 104.73 | 104.91 | -0.52 | 1.31 | 0.08 | -1.58 | 1.41
2018-05-10 16:05 | 2246.4 | 4.999 | 3.287 | 2.733 | 2.909 | 2.269 | 2.14 | 2.78 | 5 | 104.43 | 104.61 | -0.53 | 1.3 | 0.08 | -1.58 | 1.41
2018-05-10 16:05 | 2246.6 | 4.999 | 3.285 | 2.733 | 2.909 | 2.269 | 2.14 | 2.779 | 4.97 | 104.12 | 104.35 | -0.52 | 1.29 | 0.08 | -1.58 | 1.4
2018-05-10 16:05 | 2246.8 | 4.999 | 3.283 | 2.733 | 2.909 | 2.269 | 2.14 | 2.779 | 4.94 | 103.81 | 104.01 | -0.52 | 1.28 | 0.08 | -1.58 | 1.4
2018-05-10 16:05 | 2247 | 4.999 | 3.281 | 2.733 | 2.908 | 2.269 | 2.141 | 2.778 | 4.91 | 103.49 | 103.68 | -0.52 | 1.26 | 0.08 | -1.58 | 1.39
2018-05-10 16:05 | 2247.2 | 4.999 | 3.279 | 2.733 | 2.908 | 2.269 | 2.141 | 2.777 | 4.88 | 103.16 | 103.37 | -0.53 | 1.25 | 0.08 | -1.57 | 1.39
2018-05-10 16:05 | 2247.4 | 4.999 | 3.277 | 2.733 | 2.908 | 2.269 | 2.141 | 2.776 | 4.85 | 102.83 | 103.03 | -0.52 | 1.23 | 0.07 | -1.57 | 1.39
2018-05-10 16:05 | 2247.6 | 4.999 | 3.275 | 2.733 | 2.908 | 2.269 | 2.141 | 2.776 | 4.82 | 102.5 | 102.66 | -0.52 | 1.22 | 0.07 | -1.57 | 1.38
2018-05-10 16:05 | 2247.8 | 4.999 | 3.272 | 2.733 | 2.907 | 2.269 | 2.142 | 2.775 | 4.79 | 102.16 | 102.34 | -0.52 | 1.21 | 0.07 | -1.57 | 1.38
2018-05-10 16:05 | 2248 | 4.999 | 3.27 | 2.733 | 2.907 | 2.269 | 2.142 | 2.774 | 4.75 | 101.82 | 101.99 | -0.52 | 1.2 | 0.07 | -1.57 | 1.37
2018-05-10 16:05 | 2248.2 | 4.999 | 3.268 | 2.733 | 2.907 | 2.269 | 2.142 | 2.773 | 4.72 | 101.47 | 101.64 | -0.52 | 1.18 | 0.07 | -1.57 | 1.37
2018-05-10 16:05 | 2248.4 | 4.999 | 3.266 | 2.733 | 2.907 | 2.269 | 2.143 | 2.772 | 4.69 | 101.12 | 101.28 | -0.52 | 1.17 | 0.07 | -1.56 | 1.36
2018-05-10 16:05 | 2248.6 | 4.999 | 3.263 | 2.733 | 2.906 | 2.269 | 2.144 | 2.771 | 4.66 | 100.75 | 100.92 | -0.51 | 1.16 | 0.07 | -1.56 | 1.36
2018-05-10 16:05 | 2248.8 | 4.999 | 3.261 | 2.733 | 2.906 | 2.269 | 2.144 | 2.77 | 4.62 | 100.39 | 100.57 | -0.51 | 1.14 | 0.07 | -1.56 | 1.35
2018-05-10 16:05 | 2249 | 4.999 | 3.259 | 2.733 | 2.906 | 2.269 | 2.145 | 2.77 | 4.59 | 100.02 | 100.19 | -0.51 | 1.13 | 0.07 | -1.55 | 1.35
2018-05-10 16:05 | 2249.2 | 4.999 | 3.256 | 2.733 | 2.906 | 2.269 | 2.146 | 2.769 | 4.55 | 99.65 | 99.83 | -0.51 | 1.12 | 0.07 | -1.55 | 1.35
2018-05-10 16:05 | 2249.4 | 4.999 | 3.254 | 2.733 | 2.905 | 2.27 | 2.146 | 2.769 | 4.52 | 99.27 | 99.44 | -0.5 | 1.11 | 0.07 | -1.55 | 1.35
2018-05-10 16:05 | 2249.6 | 4.999 | 3.252 | 2.733 | 2.905 | 2.27 | 2.147 | 2.768 | 4.49 | 98.88 | 99.05 | -0.5 | 1.1 | 0.07 | -1.54 | 1.34
2018-05-10 16:05 | 2249.8 | 4.999 | 3.249 | 2.733 | 2.905 | 2.27 | 2.147 | 2.767 | 4.45 | 98.49 | 98.68 | -0.49 | 1.08 | 0.07 | -1.54 | 1.34
2018-05-10 16:05 | 2250 | 4.999 | 3.247 | 2.733 | 2.905 | 2.27 | 2.147 | 2.767 | 4.42 | 98.1 | 98.28 | -0.49 | 1.07 | 0.07 | -1.54 | 1.33
2018-05-10 16:05 | 2250.2 | 4.999 | 3.244 | 2.733 | 2.904 | 2.27 | 2.148 | 2.766 | 4.38 | 97.7 | 97.88 | -0.49 | 1.06 | 0.07 | -1.54 | 1.33
2018-05-10 16:05 | 2250.4 | 4.999 | 3.242 | 2.732 | 2.904 | 2.27 | 2.149 | 2.765 | 4.35 | 97.3 | 97.49 | -0.48 | 1.04 | 0.07 | -1.53 | 1.33
2018-05-10 16:05 | 2250.6 | 4.999 | 3.239 | 2.732 | 2.904 | 2.27 | 2.15 | 2.764 | 4.31 | 96.89 | 97.06 | -0.48 | 1.03 | 0.07 | -1.53 | 1.32
2018-05-10 16:05 | 2250.8 | 4.999 | 3.236 | 2.732 | 2.904 | 2.27 | 2.15 | 2.762 | 4.27 | 96.47 | 96.65 | -0.47 | 1.01 | 0.07 | -1.52 | 1.31
2018-05-10 16:05 | 2251 | 4.999 | 3.234 | 2.732 | 2.903 | 2.27 | 2.151 | 2.761 | 4.24 | 96.06 | 96.23 | -0.47 | 1 | 0.07 | -1.52 | 1.3
2018-05-10 16:05 | 2251.2 | 4.999 | 3.231 | 2.732 | 2.903 | 2.27 | 2.151 | 2.76 | 4.2 | 95.64 | 95.78 | -0.46 | 0.98 | 0.07 | -1.52 | 1.3
2018-05-10 16:05 | 2251.4 | 4.999 | 3.228 | 2.732 | 2.903 | 2.27 | 2.152 | 2.759 | 4.16 | 95.21 | 95.37 | -0.46 | 0.97 | 0.07 | -1.52 | 1.29
2018-05-10 16:05 | 2251.6 | 4.999 | 3.225 | 2.732 | 2.903 | 2.27 | 2.152 | 2.758 | 4.13 | 94.78 | 94.93 | -0.45 | 0.95 | 0.07 | -1.51 | 1.29
2018-05-10 16:05 | 2251.8 | 4.999 | 3.223 | 2.732 | 2.902 | 2.27 | 2.153 | 2.758 | 4.09 | 94.34 | 94.49 | -0.44 | 0.94 | 0.07 | -1.51 | 1.29
2018-05-10 16:05 | 2252 | 4.999 | 3.22 | 2.732 | 2.902 | 2.27 | 2.153 | 2.757 | 4.05 | 93.9 | 94.02 | -0.44 | 0.92 | 0.07 | -1.51 | 1.28
2018-05-10 16:05 | 2252.2 | 4.999 | 3.217 | 2.732 | 2.902 | 2.27 | 2.154 | 2.757 | 4.01 | 93.45 | 93.57 | -0.43 | 0.91 | 0.07 | -1.5 | 1.28
2018-05-10 16:05 | 2252.4 | 4.999 | 3.214 | 2.731 | 2.901 | 2.27 | 2.155 | 2.757 | 3.98 | 93 | 93.13 | -0.42 | 0.89 | 0.07 | -1.5 | 1.28
2018-05-10 16:05 | 2252.6 | 4.999 | 3.211 | 2.731 | 2.901 | 2.27 | 2.156 | 2.756 | 3.94 | 92.54 | 92.66 | -0.42 | 0.88 | 0.07 | -1.49 | 1.28
2018-05-10 16:05 | 2252.8 | 4.999 | 3.208 | 2.731 | 2.901 | 2.27 | 2.157 | 2.754 | 3.9 | 92.09 | 92.2 | -0.42 | 0.86 | 0.07 | -1.49 | 1.27
2018-05-10 16:05 | 2253 | 4.999 | 3.205 | 2.731 | 2.9 | 2.27 | 2.158 | 2.753 | 3.86 | 91.62 | 91.73 | -0.41 | 0.84 | 0.07 | -1.48 | 1.26
2018-05-10 16:05 | 2253.2 | 4.999 | 3.202 | 2.731 | 2.9 | 2.27 | 2.159 | 2.752 | 3.82 | 91.15 | 91.27 | -0.41 | 0.82 | 0.07 | -1.48 | 1.26
2018-05-10 16:05 | 2253.4 | 4.999 | 3.199 | 2.731 | 2.9 | 2.27 | 2.16 | 2.752 | 3.78 | 90.68 | 90.77 | -0.4 | 0.8 | 0.07 | -1.47 | 1.25
2018-05-10 16:05 | 2253.6 | 4.999 | 3.196 | 2.731 | 2.899 | 2.27 | 2.16 | 2.751 | 3.75 | 90.2 | 90.29 | -0.4 | 0.78 | 0.07 | -1.47 | 1.25
2018-05-10 16:05 | 2253.8 | 4.999 | 3.193 | 2.731 | 2.899 | 2.27 | 2.161 | 2.749 | 3.71 | 89.72 | 89.82 | -0.39 | 0.76 | 0.07 | -1.47 | 1.24
2018-05-10 16:05 | 2254 | 4.999 | 3.19 | 2.731 | 2.899 | 2.27 | 2.162 | 2.747 | 3.67 | 89.23 | 89.33 | -0.39 | 0.74 | 0.07 | -1.46 | 1.23
2018-05-10 16:05 | 2254.2 | 4.999 | 3.186 | 2.731 | 2.898 | 2.271 | 2.163 | 2.746 | 3.63 | 88.74 | 88.83 | -0.39 | 0.72 | 0.07 | -1.45 | 1.22
2018-05-10 16:05 | 2254.4 | 4.999 | 3.183 | 2.731 | 2.898 | 2.271 | 2.164 | 2.745 | 3.59 | 88.24 | 88.32 | -0.38 | 0.7 | 0.07 | -1.45 | 1.22
2018-05-10 16:05 | 2254.6 | 4.999 | 3.18 | 2.73 | 2.897 | 2.271 | 2.165 | 2.744 | 3.55 | 87.74 | 87.81 | -0.38 | 0.68 | 0.07 | -1.45 | 1.21
2018-05-10 16:05 | 2254.8 | 4.999 | 3.177 | 2.73 | 2.897 | 2.271 | 2.165 | 2.743 | 3.51 | 87.24 | 87.31 | -0.37 | 0.66 | 0.07 | -1.44 | 1.21
2018-05-10 16:05 | 2255 | 4.999 | 3.174 | 2.73 | 2.897 | 2.271 | 2.166 | 2.742 | 3.47 | 86.73 | 86.82 | -0.37 | 0.64 | 0.07 | -1.44 | 1.2
2018-05-10 16:05 | 2255.2 | 4.999 | 3.17 | 2.73 | 2.896 | 2.271 | 2.167 | 2.741 | 3.43 | 86.22 | 86.3 | -0.36 | 0.62 | 0.07 | -1.44 | 1.2
2018-05-10 16:05 | 2255.4 | 4.999 | 3.167 | 2.73 | 2.896 | 2.271 | 2.167 | 2.741 | 3.39 | 85.7 | 85.81 | -0.36 | 0.6 | 0.07 | -1.43 | 1.2
2018-05-10 16:05 | 2255.6 | 4.999 | 3.164 | 2.73 | 2.896 | 2.271 | 2.168 | 2.74 | 3.35 | 85.18 | 85.28 | -0.35 | 0.59 | 0.06 | -1.43 | 1.19
2018-05-10 16:05 | 2255.8 | 4.999 | 3.161 | 2.73 | 2.895 | 2.271 | 2.168 | 2.739 | 3.31 | 84.65 | 84.76 | -0.35 | 0.57 | 0.06 | -1.43 | 1.19
2018-05-10 16:05 | 2256 | 4.999 | 3.157 | 2.73 | 2.895 | 2.271 | 2.169 | 2.738 | 3.27 | 84.12 | 84.24 | -0.35 | 0.55 | 0.06 | -1.42 | 1.18
2018-05-10 16:05 | 2256.2 | 4.999 | 3.154 | 2.73 | 2.895 | 2.271 | 2.169 | 2.737 | 3.23 | 83.59 | 83.71 | -0.34 | 0.53 | 0.06 | -1.42 | 1.18
2018-05-10 16:05 | 2256.4 | 4.999 | 3.151 | 2.73 | 2.894 | 2.271 | 2.17 | 2.736 | 3.19 | 83.05 | 83.18 | -0.34 | 0.51 | 0.06 | -1.42 | 1.17
2018-05-10 16:05 | 2256.6 | 4.999 | 3.147 | 2.73 | 2.894 | 2.271 | 2.172 | 2.734 | 3.14 | 82.51 | 82.62 | -0.33 | 0.48 | 0.06 | -1.41 | 1.16
2018-05-10 16:05 | 2256.8 | 4.999 | 3.144 | 2.73 | 2.893 | 2.272 | 2.174 | 2.733 | 3.1 | 81.96 | 82.08 | -0.33 | 0.46 | 0.06 | -1.4 | 1.15
2018-05-10 16:05 | 2257 | 4.999 | 3.14 | 2.729 | 2.893 | 2.272 | 2.175 | 2.731 | 3.06 | 81.41 | 81.52 | -0.32 | 0.44 | 0.06 | -1.39 | 1.14
2018-05-10 16:05 | 2257.2 | 4.999 | 3.136 | 2.729 | 2.893 | 2.272 | 2.176 | 2.729 | 3.02 | 80.86 | 80.97 | -0.32 | 0.42 | 0.06 | -1.38 | 1.13
2018-05-10 16:05 | 2257.4 | 4.999 | 3.133 | 2.729 | 2.892 | 2.272 | 2.177 | 2.727 | 2.98 | 80.3 | 80.41 | -0.31 | 0.39 | 0.06 | -1.38 | 1.12
2018-05-10 16:05 | 2257.6 | 4.999 | 3.129 | 2.729 | 2.892 | 2.272 | 2.179 | 2.725 | 2.94 | 79.73 | 79.86 | -0.3 | 0.37 | 0.06 | -1.37 | 1.11
2018-05-10 16:05 | 2257.8 | 4.999 | 3.126 | 2.729 | 2.891 | 2.272 | 2.181 | 2.723 | 2.9 | 79.16 | 79.29 | -0.3 | 0.35 | 0.06 | -1.36 | 1.1
2018-05-10 16:05 | 2258 | 4.999 | 3.122 | 2.729 | 2.891 | 2.272 | 2.182 | 2.722 | 2.86 | 78.59 | 78.73 | -0.29 | 0.32 | 0.06 | -1.36 | 1.09
2018-05-10 16:05 | 2258.2 | 4.999 | 3.119 | 2.729 | 2.89 | 2.272 | 2.182 | 2.721 | 2.82 | 78.02 | 78.17 | -0.29 | 0.3 | 0.06 | -1.35 | 1.09
2018-05-10 16:05 | 2258.4 | 4.999 | 3.115 | 2.729 | 2.89 | 2.273 | 2.184 | 2.72 | 2.78 | 77.44 | 77.6 | -0.28 | 0.28 | 0.06 | -1.34 | 1.08
2018-05-10 16:05 | 2258.6 | 4.999 | 3.111 | 2.729 | 2.89 | 2.273 | 2.185 | 2.719 | 2.73 | 76.86 | 77.03 | -0.28 | 0.26 | 0.06 | -1.34 | 1.08
2018-05-10 16:05 | 2258.8 | 4.999 | 3.108 | 2.729 | 2.889 | 2.273 | 2.187 | 2.719 | 2.69 | 76.28 | 76.44 | -0.27 | 0.24 | 0.06 | -1.33 | 1.08
2018-05-10 16:05 | 2259 | 4.999 | 3.104 | 2.728 | 2.889 | 2.273 | 2.189 | 2.719 | 2.65 | 75.69 | 75.85 | -0.27 | 0.21 | 0.06 | -1.32 | 1.08
2018-05-10 16:05 | 2259.2 | 4.999 | 3.1 | 2.728 | 2.888 | 2.273 | 2.192 | 2.718 | 2.61 | 75.09 | 75.25 | -0.26 | 0.19 | 0.06 | -1.3 | 1.07
2018-05-10 16:05 | 2259.4 | 4.999 | 3.096 | 2.728 | 2.888 | 2.273 | 2.194 | 2.716 | 2.56 | 74.5 | 74.66 | -0.25 | 0.17 | 0.06 | -1.29 | 1.06
2018-05-10 16:05 | 2259.6 | 4.999 | 3.093 | 2.728 | 2.887 | 2.273 | 2.195 | 2.715 | 2.52 | 73.89 | 74.07 | -0.25 | 0.14 | 0.05 | -1.28 | 1.06
2018-05-10 16:05 | 2259.8 | 4.999 | 3.089 | 2.728 | 2.887 | 2.273 | 2.196 | 2.714 | 2.48 | 73.29 | 73.46 | -0.24 | 0.1 | 0.05 | -1.28 | 1.05
2018-05-10 16:05 | 2260 | 4.999 | 3.085 | 2.728 | 2.886 | 2.273 | 2.197 | 2.713 | 2.44 | 72.68 | 72.86 | -0.24 | 0.08 | 0.05 | -1.27 | 1.05
2018-05-10 16:05 | 2260.2 | 4.999 | 3.081 | 2.728 | 2.886 | 2.273 | 2.198 | 2.713 | 2.4 | 72.06 | 72.26 | -0.23 | 0.06 | 0.05 | -1.27 | 1.04
2018-05-10 16:05 | 2260.4 | 4.999 | 3.077 | 2.728 | 2.885 | 2.274 | 2.198 | 2.711 | 2.36 | 71.45 | 71.64 | -0.22 | 0.04 | 0.05 | -1.27 | 1.04
2018-05-10 16:05 | 2260.6 | 4.999 | 3.073 | 2.728 | 2.885 | 2.274 | 2.199 | 2.709 | 2.32 | 70.83 | 71.02 | -0.22 | 0.01 | 0.05 | -1.26 | 1.02
2018-05-10 16:05 | 2260.8 | 4.999 | 3.069 | 2.727 | 2.885 | 2.274 | 2.199 | 2.706 | 2.28 | 70.21 | 70.41 | -0.21 | -0.02 | 0.05 | -1.26 | 1.01
2018-05-10 16:05 | 2261 | 4.999 | 3.065 | 2.727 | 2.884 | 2.274 | 2.2 | 2.704 | 2.24 | 69.58 | 69.77 | -0.21 | -0.04 | 0.05 | -1.25 | 1
2018-05-10 16:05 | 2261.2 | 4.999 | 3.061 | 2.727 | 2.884 | 2.274 | 2.201 | 2.703 | 2.2 | 68.95 | 69.15 | -0.2 | -0.06 | 0.05 | -1.25 | 0.99
2018-05-10 16:05 | 2261.4 | 4.999 | 3.057 | 2.727 | 2.883 | 2.274 | 2.203 | 2.702 | 2.16 | 68.32 | 68.5 | -0.19 | -0.08 | 0.05 | -1.24 | 0.99
2018-05-10 16:05 | 2261.6 | 4.999 | 3.053 | 2.727 | 2.883 | 2.274 | 2.205 | 2.701 | 2.12 | 67.68 | 67.88 | -0.18 | -0.1 | 0.05 | -1.23 | 0.98
2018-05-10 16:05 | 2261.8 | 4.999 | 3.049 | 2.727 | 2.883 | 2.274 | 2.207 | 2.699 | 2.08 | 67.04 | 67.21 | -0.18 | -0.12 | 0.05 | -1.22 | 0.97
2018-05-10 16:05 | 2262 | 4.999 | 3.045 | 2.727 | 2.882 | 2.274 | 2.209 | 2.697 | 2.05 | 66.4 | 66.59 | -0.17 | -0.14 | 0.05 | -1.21 | 0.96
2018-05-10 16:05 | 2262.2 | 4.999 | 3.041 | 2.727 | 2.882 | 2.274 | 2.21 | 2.697 | 2.01 | 65.75 | 65.94 | -0.17 | -0.17 | 0.05 | -1.2 | 0.96
2018-05-10 16:05 | 2262.4 | 4.999 | 3.037 | 2.726 | 2.881 | 2.274 | 2.212 | 2.696 | 1.97 | 65.1 | 65.28 | -0.16 | -0.2 | 0.05 | -1.19 | 0.95
2018-05-10 16:05 | 2262.6 | 4.999 | 3.033 | 2.726 | 2.881 | 2.274 | 2.213 | 2.694 | 1.93 | 64.45 | 64.64 | -0.15 | -0.22 | 0.05 | -1.19 | 0.94
2018-05-10 16:05 | 2262.8 | 4.999 | 3.028 | 2.726 | 2.88 | 2.274 | 2.214 | 2.692 | 1.89 | 63.8 | 63.98 | -0.15 | -0.25 | 0.05 | -1.18 | 0.93
2018-05-10 16:05 | 2263 | 4.999 | 3.024 | 2.726 | 2.88 | 2.274 | 2.215 | 2.69 | 1.85 | 63.14 | 63.32 | -0.14 | -0.27 | 0.05 | -1.17 | 0.92
2018-05-10 16:05 | 2263.2 | 4.999 | 3.02 | 2.726 | 2.88 | 2.274 | 2.216 | 2.689 | 1.81 | 62.47 | 62.67 | -0.13 | -0.28 | 0.05 | -1.17 | 0.91
2018-05-10 16:05 | 2263.4 | 4.999 | 3.016 | 2.726 | 2.879 | 2.274 | 2.218 | 2.687 | 1.78 | 61.81 | 61.97 | -0.13 | -0.31 | 0.05 | -1.16 | 0.91
2018-05-10 16:05 | 2263.6 | 4.999 | 3.011 | 2.726 | 2.879 | 2.274 | 2.219 | 2.686 | 1.74 | 61.14 | 61.29 | -0.13 | -0.34 | 0.05 | -1.15 | 0.9
2018-05-10 16:05 | 2263.8 | 4.999 | 3.007 | 2.726 | 2.878 | 2.274 | 2.221 | 2.685 | 1.7 | 60.47 | 60.62 | -0.12 | -0.37 | 0.05 | -1.15 | 0.89
2018-05-10 16:05 | 2264 | 4.999 | 3.003 | 2.726 | 2.878 | 2.274 | 2.222 | 2.684 | 1.66 | 59.79 | 59.96 | -0.12 | -0.39 | 0.05 | -1.14 | 0.89
2018-05-10 16:05 | 2264.2 | 4.999 | 2.998 | 2.726 | 2.877 | 2.275 | 2.223 | 2.682 | 1.62 | 59.11 | 59.27 | -0.11 | -0.41 | 0.05 | -1.14 | 0.88
2018-05-10 16:05 | 2264.4 | 4.999 | 2.994 | 2.726 | 2.877 | 2.275 | 2.223 | 2.68 | 1.58 | 58.44 | 58.6 | -0.11 | -0.43 | 0.05 | -1.13 | 0.87
2018-05-10 16:05 | 2264.6 | 4.999 | 2.99 | 2.725 | 2.876 | 2.275 | 2.224 | 2.678 | 1.55 | 57.75 | 57.91 | -0.11 | -0.46 | 0.05 | -1.13 | 0.86
2018-05-10 16:05 | 2264.8 | 4.999 | 2.985 | 2.725 | 2.876 | 2.275 | 2.225 | 2.675 | 1.5 | 57.07 | 57.21 | -0.1 | -0.48 | 0.05 | -1.12 | 0.84
2018-05-10 16:05 | 2265 | 4.999 | 2.981 | 2.725 | 2.876 | 2.275 | 2.226 | 2.673 | 1.47 | 56.37 | 56.52 | -0.1 | -0.5 | 0.04 | -1.11 | 0.83
2018-05-10 16:05 | 2265.2 | 4.999 | 2.976 | 2.725 | 2.875 | 2.275 | 2.228 | 2.671 | 1.43 | 55.69 | 55.81 | -0.09 | -0.52 | 0.04 | -1.11 | 0.82
2018-05-10 16:05 | 2265.4 | 4.999 | 2.972 | 2.725 | 2.875 | 2.275 | 2.23 | 2.67 | 1.4 | 54.99 | 55.1 | -0.09 | -0.54 | 0.04 | -1.09 | 0.81
2018-05-10 16:05 | 2265.6 | 4.999 | 2.967 | 2.725 | 2.874 | 2.275 | 2.232 | 2.668 | 1.36 | 54.29 | 54.4 | -0.09 | -0.57 | 0.04 | -1.09 | 0.81
2018-05-10 16:05 | 2265.8 | 4.999 | 2.963 | 2.725 | 2.874 | 2.275 | 2.233 | 2.667 | 1.33 | 53.59 | 53.69 | -0.08 | -0.6 | 0.04 | -1.08 | 0.8
2018-05-10 16:05 | 2266 | 4.999 | 2.958 | 2.725 | 2.873 | 2.275 | 2.234 | 2.666 | 1.29 | 52.89 | 52.98 | -0.08 | -0.62 | 0.04 | -1.07 | 0.79
2018-05-10 16:05 | 2266.2 | 4.999 | 2.954 | 2.725 | 2.873 | 2.275 | 2.235 | 2.665 | 1.26 | 52.18 | 52.26 | -0.08 | -0.64 | 0.04 | -1.07 | 0.79
2018-05-10 16:05 | 2266.4 | 4.999 | 2.949 | 2.725 | 2.873 | 2.275 | 2.236 | 2.663 | 1.22 | 51.48 | 51.55 | -0.07 | -0.66 | 0.04 | -1.06 | 0.78
2018-05-10 16:05 | 2266.6 | 4.999 | 2.945 | 2.725 | 2.872 | 2.275 | 2.237 | 2.662 | 1.18 | 50.77 | 50.84 | -0.07 | -0.68 | 0.04 | -1.06 | 0.77
2018-05-10 16:05 | 2266.8 | 4.999 | 2.94 | 2.725 | 2.872 | 2.275 | 2.238 | 2.661 | 1.15 | 50.05 | 50.11 | -0.07 | -0.7 | 0.04 | -1.05 | 0.77
2018-05-10 16:05 | 2267 | 4.999 | 2.935 | 2.725 | 2.871 | 2.276 | 2.24 | 2.66 | 1.11 | 49.34 | 49.39 | -0.06 | -0.73 | 0.04 | -1.04 | 0.76
2018-05-10 16:05 | 2267.2 | 4.999 | 2.931 | 2.725 | 2.871 | 2.276 | 2.242 | 2.658 | 1.08 | 48.62 | 48.65 | -0.06 | -0.75 | 0.04 | -1.03 | 0.75
2018-05-10 16:05 | 2267.4 | 4.999 | 2.926 | 2.725 | 2.87 | 2.276 | 2.243 | 2.656 | 1.04 | 47.9 | 47.91 | -0.06 | -0.77 | 0.04 | -1.03 | 0.74
2018-05-10 16:05 | 2267.6 | 4.999 | 2.921 | 2.725 | 2.87 | 2.276 | 2.244 | 2.655 | 1 | 47.18 | 47.18 | -0.06 | -0.79 | 0.04 | -1.02 | 0.73
2018-05-10 16:05 | 2267.8 | 4.999 | 2.917 | 2.724 | 2.87 | 2.276 | 2.245 | 2.653 | 0.97 | 46.45 | 46.45 | -0.05 | -0.81 | 0.04 | -1.01 | 0.73
2018-05-10 16:05 | 2268 | 4.999 | 2.912 | 2.724 | 2.869 | 2.276 | 2.246 | 2.652 | 0.93 | 45.73 | 45.72 | -0.05 | -0.83 | 0.04 | -1.01 | 0.72
2018-05-10 16:05 | 2268.2 | 4.999 | 2.908 | 2.724 | 2.869 | 2.276 | 2.247 | 2.65 | 0.9 | 45 | 45.02 | -0.04 | -0.86 | 0.04 | -1 | 0.71
2018-05-10 16:05 | 2268.4 | 4.999 | 2.903 | 2.724 | 2.868 | 2.276 | 2.25 | 2.648 | 0.86 | 44.27 | 44.28 | -0.04 | -0.88 | 0.04 | -0.99 | 0.7
2018-05-10 16:05 | 2268.6 | 4.999 | 2.898 | 2.724 | 2.868 | 2.276 | 2.252 | 2.645 | 0.83 | 43.53 | 43.55 | -0.04 | -0.9 | 0.04 | -0.98 | 0.68
2018-05-10 16:05 | 2268.8 | 4.999 | 2.894 | 2.724 | 2.868 | 2.276 | 2.253 | 2.642 | 0.79 | 42.8 | 42.8 | -0.03 | -0.92 | 0.04 | -0.97 | 0.67
2018-05-10 16:05 | 2269 | 4.999 | 2.889 | 2.724 | 2.867 | 2.276 | 2.256 | 2.641 | 0.76 | 42.06 | 42.04 | -0.03 | -0.94 | 0.04 | -0.96 | 0.66
2018-05-10 16:05 | 2269.2 | 4.999 | 2.884 | 2.724 | 2.867 | 2.277 | 2.257 | 2.639 | 0.72 | 41.32 | 41.3 | -0.02 | -0.96 | 0.04 | -0.95 | 0.65
2018-05-10 16:05 | 2269.4 | 4.999 | 2.879 | 2.724 | 2.867 | 2.277 | 2.258 | 2.638 | 0.69 | 40.57 | 40.55 | -0.02 | -0.98 | 0.04 | -0.94 | 0.64
2018-05-10 16:05 | 2269.6 | 4.999 | 2.874 | 2.724 | 2.866 | 2.277 | 2.26 | 2.637 | 0.65 | 39.83 | 39.79 | -0.02 | -1.01 | 0.03 | -0.94 | 0.64
2018-05-10 16:05 | 2269.8 | 4.999 | 2.87 | 2.724 | 2.865 | 2.277 | 2.261 | 2.634 | 0.62 | 39.08 | 39.05 | -0.01 | -1.04 | 0.03 | -0.93 | 0.62
2018-05-10 16:05 | 2270 | 4.999 | 2.865 | 2.724 | 2.865 | 2.277 | 2.262 | 2.632 | 0.58 | 38.34 | 38.28 | -0.01 | -1.06 | 0.03 | -0.92 | 0.61
2018-05-10 16:05 | 2270.2 | 4.999 | 2.86 | 2.724 | 2.865 | 2.277 | 2.263 | 2.631 | 0.55 | 37.59 | 37.55 | -0.01 | -1.08 | 0.03 | -0.92 | 0.6
2018-05-10 16:05 | 2270.4 | 4.999 | 2.855 | 2.724 | 2.864 | 2.277 | 2.264 | 2.63 | 0.51 | 36.84 | 36.8 | -0.01 | -1.11 | 0.03 | -0.91 | 0.6
2018-05-10 16:05 | 2270.6 | 4.999 | 2.851 | 2.724 | 2.864 | 2.277 | 2.266 | 2.628 | 0.47 | 36.08 | 36.04 | 0 | -1.13 | 0.03 | -0.9 | 0.59
2018-05-10 16:05 | 2270.8 | 4.999 | 2.846 | 2.723 | 2.863 | 2.277 | 2.269 | 2.627 | 0.44 | 35.33 | 35.28 | 0 | -1.15 | 0.03 | -0.89 | 0.58
2018-05-10 16:05 | 2271 | 4.999 | 2.841 | 2.723 | 2.863 | 2.277 | 2.271 | 2.624 | 0.41 | 34.57 | 34.52 | 0 | -1.18 | 0.03 | -0.88 | 0.57
2018-05-10 16:05 | 2271.2 | 4.999 | 2.836 | 2.723 | 2.862 | 2.277 | 2.272 | 2.621 | 0.37 | 33.81 | 33.74 | 0 | -1.2 | 0.03 | -0.87 | 0.55
2018-05-10 16:05 | 2271.4 | 4.999 | 2.831 | 2.723 | 2.862 | 2.277 | 2.273 | 2.619 | 0.33 | 33.05 | 32.96 | 0.01 | -1.23 | 0.03 | -0.86 | 0.54
2018-05-10 16:05 | 2271.6 | 4.999 | 2.826 | 2.723 | 2.862 | 2.277 | 2.275 | 2.618 | 0.3 | 32.29 | 32.21 | 0.01 | -1.25 | 0.03 | -0.85 | 0.53
2018-05-10 16:05 | 2271.8 | 4.999 | 2.821 | 2.723 | 2.861 | 2.277 | 2.277 | 2.616 | 0.27 | 31.52 | 31.45 | 0.01 | -1.27 | 0.03 | -0.84 | 0.53
2018-05-10 16:05 | 2272 | 4.999 | 2.817 | 2.723 | 2.861 | 2.277 | 2.278 | 2.614 | 0.23 | 30.76 | 30.7 | 0.01 | -1.3 | 0.03 | -0.84 | 0.51
2018-05-10 16:05 | 2272.2 | 4.999 | 2.812 | 2.723 | 2.86 | 2.277 | 2.279 | 2.612 | 0.19 | 29.99 | 29.93 | 0.01 | -1.32 | 0.03 | -0.83 | 0.5
2018-05-10 16:05 | 2272.4 | 4.999 | 2.806 | 2.723 | 2.86 | 2.278 | 2.28 | 2.611 | 0.16 | 29.22 | 29.12 | 0.02 | -1.33 | 0.03 | -0.82 | 0.5
2018-05-10 16:05 | 2272.6 | 4.999 | 2.802 | 2.723 | 2.86 | 2.278 | 2.282 | 2.61 | 0.12 | 28.45 | 28.34 | 0.02 | -1.35 | 0.03 | -0.82 | 0.49
2018-05-10 16:05 | 2272.8 | 4.999 | 2.797 | 2.723 | 2.86 | 2.278 | 2.284 | 2.609 | 0.09 | 27.68 | 27.56 | 0.02 | -1.36 | 0.03 | -0.81 | 0.48
2018-05-10 16:05 | 2273 | 4.999 | 2.792 | 2.723 | 2.859 | 2.278 | 2.286 | 2.607 | 0.05 | 26.91 | 26.79 | 0.02 | -1.38 | 0.03 | -0.79 | 0.48
2018-05-10 16:05 | 2273.2 | 4.999 | 2.787 | 2.723 | 2.859 | 2.278 | 2.288 | 2.605 | 0.02 | 26.14 | 26.01 | 0.02 | -1.39 | 0.03 | -0.78 | 0.47
2018-05-10 16:05 | 2273.4 | 4.999 | 2.782 | 2.723 | 2.859 | 2.278 | 2.29 | 2.603 | -0.01 | 25.36 | 25.21 | 0.03 | -1.41 | 0.03 | -0.78 | 0.46
2018-05-10 16:05 | 2273.6 | 4.999 | 2.777 | 2.723 | 2.859 | 2.278 | 2.291 | 2.601 | -0.05 | 24.59 | 24.44 | 0.03 | -1.42 | 0.03 | -0.77 | 0.44
2018-05-10 16:05 | 2273.8 | 4.999 | 2.772 | 2.723 | 2.858 | 2.278 | 2.292 | 2.6 | -0.08 | 23.81 | 23.67 | 0.03 | -1.43 | 0.03 | -0.76 | 0.44
2018-05-10 16:05 | 2274 | 4.999 | 2.767 | 2.723 | 2.858 | 2.278 | 2.295 | 2.598 | -0.12 | 23.03 | 22.89 | 0.03 | -1.45 | 0.03 | -0.74 | 0.43
2018-05-10 16:05 | 2274.2 | 4.999 | 2.762 | 2.723 | 2.858 | 2.278 | 2.298 | 2.596 | -0.15 | 22.25 | 22.09 | 0.03 | -1.46 | 0.03 | -0.73 | 0.42
2018-05-10 16:05 | 2274.4 | 4.999 | 2.757 | 2.723 | 2.857 | 2.278 | 2.301 | 2.595 | -0.19 | 21.47 | 21.32 | 0.03 | -1.48 | 0.03 | -0.71 | 0.41
2018-05-10 16:05 | 2274.6 | 4.999 | 2.752 | 2.723 | 2.857 | 2.278 | 2.303 | 2.593 | -0.22 | 20.68 | 20.52 | 0.03 | -1.5 | 0.03 | -0.7 | 0.4
2018-05-10 16:05 | 2274.8 | 4.999 | 2.747 | 2.723 | 2.857 | 2.278 | 2.305 | 2.59 | -0.26 | 19.9 | 19.74 | 0.03 | -1.51 | 0.03 | -0.69 | 0.39
2018-05-10 16:05 | 2275 | 4.999 | 2.742 | 2.723 | 2.856 | 2.278 | 2.307 | 2.588 | -0.29 | 19.11 | 18.97 | 0.03 | -1.53 | 0.03 | -0.68 | 0.37
2018-05-10 16:05 | 2275.2 | 4.999 | 2.737 | 2.723 | 2.856 | 2.278 | 2.307 | 2.586 | -0.33 | 18.33 | 18.17 | 0.03 | -1.55 | 0.03 | -0.68 | 0.36
2018-05-10 16:05 | 2275.4 | 4.999 | 2.732 | 2.723 | 2.856 | 2.278 | 2.308 | 2.584 | -0.36 | 17.55 | 17.38 | 0.04 | -1.56 | 0.03 | -0.68 | 0.35
2018-05-10 16:05 | 2275.6 | 4.999 | 2.727 | 2.723 | 2.856 | 2.279 | 2.309 | 2.582 | -0.39 | 16.76 | 16.58 | 0.04 | -1.58 | 0.03 | -0.67 | 0.34
2018-05-10 16:05 | 2275.8 | 4.999 | 2.722 | 2.723 | 2.855 | 2.279 | 2.311 | 2.581 | -0.43 | 15.97 | 15.77 | 0.04 | -1.59 | 0.02 | -0.66 | 0.33
2018-05-10 16:05 | 2276 | 4.999 | 2.716 | 2.723 | 2.855 | 2.279 | 2.314 | 2.58 | -0.46 | 15.18 | 14.98 | 0.04 | -1.61 | 0.02 | -0.64 | 0.33
2018-05-10 16:05 | 2276.2 | 4.999 | 2.712 | 2.723 | 2.855 | 2.279 | 2.317 | 2.579 | -0.5 | 14.39 | 14.19 | 0.04 | -1.62 | 0.02 | -0.63 | 0.32
2018-05-10 16:05 | 2276.4 | 4.999 | 2.707 | 2.723 | 2.854 | 2.279 | 2.319 | 2.577 | -0.53 | 13.6 | 13.43 | 0.04 | -1.63 | 0.02 | -0.61 | 0.31
2018-05-10 16:05 | 2276.6 | 4.999 | 2.702 | 2.723 | 2.854 | 2.279 | 2.322 | 2.575 | -0.57 | 12.81 | 12.63 | 0.04 | -1.65 | 0.02 | -0.6 | 0.3
2018-05-10 16:05 | 2276.8 | 4.999 | 2.696 | 2.723 | 2.854 | 2.279 | 2.324 | 2.573 | -0.6 | 12.02 | 11.83 | 0.04 | -1.67 | 0.02 | -0.59 | 0.29
2018-05-10 16:05 | 2277 | 4.999 | 2.691 | 2.723 | 2.853 | 2.279 | 2.325 | 2.572 | -0.63 | 11.23 | 11.03 | 0.04 | -1.68 | 0.02 | -0.58 | 0.29
2018-05-10 16:05 | 2277.2 | 4.999 | 2.686 | 2.723 | 2.853 | 2.279 | 2.327 | 2.57 | -0.66 | 10.43 | 10.24 | 0.05 | -1.7 | 0.02 | -0.57 | 0.28
2018-05-10 16:05 | 2277.4 | 4.999 | 2.681 | 2.723 | 2.853 | 2.279 | 2.33 | 2.567 | -0.7 | 9.64 | 9.44 | 0.05 | -1.72 | 0.02 | -0.56 | 0.26
2018-05-10 16:05 | 2277.6 | 4.999 | 2.676 | 2.723 | 2.853 | 2.279 | 2.333 | 2.564 | -0.73 | 8.85 | 8.67 | 0.05 | -1.73 | 0.02 | -0.54 | 0.25
2018-05-10 16:05 | 2277.8 | 4.999 | 2.671 | 2.723 | 2.852 | 2.279 | 2.337 | 2.563 | -0.77 | 8.06 | 7.86 | 0.05 | -1.75 | 0.02 | -0.52 | 0.24
2018-05-10 16:05 | 2278 | 4.999 | 2.666 | 2.723 | 2.852 | 2.279 | 2.339 | 2.563 | -0.79 | 7.26 | 7.06 | 0.05 | -1.77 | 0.02 | -0.51 | 0.24
2018-05-10 16:05 | 2278.2 | 4.999 | 2.661 | 2.723 | 2.852 | 2.279 | 2.342 | 2.561 | -0.83 | 6.47 | 6.27 | 0.05 | -1.78 | 0.02 | -0.5 | 0.23
2018-05-10 16:05 | 2278.4 | 4.999 | 2.656 | 2.723 | 2.851 | 2.279 | 2.344 | 2.56 | -0.86 | 5.67 | 5.49 | 0.05 | -1.8 | 0.02 | -0.48 | 0.22
2018-05-10 16:05 | 2278.6 | 4.999 | 2.651 | 2.723 | 2.851 | 2.279 | 2.345 | 2.558 | -0.89 | 4.87 | 4.67 | 0.05 | -1.81 | 0.02 | -0.48 | 0.21
2018-05-10 16:05 | 2278.8 | 4.999 | 2.646 | 2.723 | 2.851 | 2.279 | 2.346 | 2.556 | -0.93 | 4.08 | 3.88 | 0.05 | -1.82 | 0.02 | -0.47 | 0.2
2018-05-10 16:05 | 2279 | 4.999 | 2.641 | 2.723 | 2.851 | 2.28 | 2.346 | 2.555 | -0.96 | 3.29 | 3.1 | 0.05 | -1.84 | 0.02 | -0.47 | 0.2
2018-05-10 16:05 | 2279.2 | 4.999 | 2.636 | 2.723 | 2.85 | 2.28 | 2.347 | 2.554 | -0.99 | 2.49 | 2.28 | 0.05 | -1.86 | 0.02 | -0.46 | 0.19
2018-05-10 16:05 | 2279.4 | 4.999 | 2.631 | 2.723 | 2.85 | 2.28 | 2.349 | 2.553 | -1.02 | 1.69 | 1.49 | 0.05 | -1.88 | 0.02 | -0.45 | 0.18
2018-05-10 16:05 | 2279.6 | 4.999 | 2.626 | 2.723 | 2.85 | 2.28 | 2.351 | 2.55 | -1.05 | 0.89 | 0.7 | 0.05 | -1.88 | 0.02 | -0.44 | 0.17
2018-05-10 16:05 | 2279.8 | 4.999 | 2.621 | 2.723 | 2.85 | 2.28 | 2.354 | 2.549 | -1.09 | 0.1 | -0.1 | 0.05 | -1.9 | 0.02 | -0.43 | 0.16
2018-05-10 16:05 | 2280 | 4.999 | 2.615 | 2.723 | 2.849 | 2.28 | 2.357 | 2.546 | -1.12 | -0.69 | -0.89 | 0.04 | -1.91 | 0.02 | -0.41 | 0.15
2018-05-10 16:05 | 2280.2 | 4.999 | 2.61 | 2.723 | 2.849 | 2.28 | 2.359 | 2.544 | -1.15 | -1.48 | -1.68 | 0.05 | -1.93 | 0.02 | -0.4 | 0.14
2018-05-10 16:05 | 2280.4 | 4.999 | 2.605 | 2.723 | 2.849 | 2.28 | 2.362 | 2.543 | -1.18 | -2.28 | -2.47 | 0.05 | -1.95 | 0.02 | -0.38 | 0.13
2018-05-10 16:05 | 2280.6 | 4.999 | 2.6 | 2.723 | 2.848 | 2.28 | 2.366 | 2.542 | -1.21 | -3.08 | -3.27 | 0.05 | -1.96 | 0.02 | -0.37 | 0.13
2018-05-10 16:05 | 2280.8 | 4.999 | 2.595 | 2.723 | 2.848 | 2.28 | 2.368 | 2.541 | -1.24 | -3.87 | -4.05 | 0.05 | -1.98 | 0.02 | -0.36 | 0.12
2018-05-10 16:05 | 2281 | 4.999 | 2.59 | 2.723 | 2.848 | 2.28 | 2.369 | 2.539 | -1.27 | -4.67 | -4.84 | 0.05 | -1.99 | 0.02 | -0.35 | 0.11
2018-05-10 16:05 | 2281.2 | 4.999 | 2.585 | 2.723 | 2.848 | 2.281 | 2.37 | 2.537 | -1.3 | -5.46 | -5.65 | 0.05 | -2 | 0.01 | -0.34 | 0.1
2018-05-10 16:05 | 2281.4 | 4.999 | 2.58 | 2.723 | 2.847 | 2.281 | 2.372 | 2.535 | -1.33 | -6.26 | -6.44 | 0.05 | -2.02 | 0.01 | -0.33 | 0.09
2018-05-10 16:05 | 2281.6 | 4.999 | 2.575 | 2.723 | 2.847 | 2.281 | 2.373 | 2.532 | -1.36 | -7.06 | -7.23 | 0.05 | -2.03 | 0.01 | -0.33 | 0.07
2018-05-10 16:05 | 2281.8 | 4.999 | 2.57 | 2.723 | 2.847 | 2.281 | 2.375 | 2.53 | -1.39 | -7.85 | -8.03 | 0.05 | -2.05 | 0.01 | -0.32 | 0.06
2018-05-10 16:05 | 2282 | 4.999 | 2.565 | 2.723 | 2.846 | 2.281 | 2.377 | 2.53 | -1.42 | -8.65 | -8.84 | 0.05 | -2.07 | 0.01 | -0.3 | 0.06
2018-05-10 16:05 | 2282.2 | 4.999 | 2.56 | 2.723 | 2.846 | 2.281 | 2.38 | 2.528 | -1.45 | -9.44 | -9.63 | 0.05 | -2.09 | 0.01 | -0.29 | 0.05
2018-05-10 16:05 | 2282.4 | 4.999 | 2.555 | 2.723 | 2.846 | 2.281 | 2.382 | 2.527 | -1.47 | -10.23 | -10.42 | 0.05 | -2.1 | 0.01 | -0.28 | 0.05
2018-05-10 16:05 | 2282.6 | 4.999 | 2.55 | 2.723 | 2.845 | 2.281 | 2.385 | 2.526 | -1.5 | -11.02 | -11.23 | 0.05 | -2.12 | 0.01 | -0.26 | 0.04
2018-05-10 16:05 | 2282.8 | 4.999 | 2.545 | 2.723 | 2.845 | 2.282 | 2.387 | 2.524 | -1.53 | -11.82 | -12.02 | 0.05 | -2.13 | 0.01 | -0.25 | 0.03
2018-05-10 16:05 | 2283 | 4.999 | 2.54 | 2.723 | 2.845 | 2.282 | 2.389 | 2.522 | -1.56 | -12.61 | -12.81 | 0.05 | -2.14 | 0.01 | -0.24 | 0.02
2018-05-10 16:05 | 2283.2 | 4.999 | 2.535 | 2.723 | 2.845 | 2.282 | 2.391 | 2.52 | -1.58 | -13.4 | -13.61 | 0.05 | -2.16 | 0.01 | -0.23 | 0.01
2018-05-10 16:05 | 2283.4 | 4.999 | 2.529 | 2.723 | 2.844 | 2.282 | 2.394 | 2.519 | -1.62 | -14.19 | -14.42 | 0.05 | -2.17 | 0.01 | -0.22 | 0
2018-05-10 16:05 | 2283.6 | 4.999 | 2.524 | 2.723 | 2.844 | 2.282 | 2.396 | 2.518 | -1.65 | -14.98 | -15.21 | 0.05 | -2.19 | 0.01 | -0.2 | 0
2018-05-10 16:05 | 2283.8 | 4.999 | 2.519 | 2.723 | 2.844 | 2.282 | 2.398 | 2.515 | -1.68 | -15.77 | -16.01 | 0.05 | -2.2 | 0 | -0.19 | -0.02
2018-05-10 16:05 | 2284 | 4.999 | 2.514 | 2.723 | 2.844 | 2.283 | 2.399 | 2.513 | -1.7 | -16.56 | -16.82 | 0.05 | -2.22 | 0 | -0.19 | -0.03
2018-05-10 16:05 | 2284.2 | 4.999 | 2.509 | 2.723 | 2.843 | 2.283 | 2.401 | 2.511 | -1.74 | -17.34 | -17.6 | 0.05 | -2.23 | 0 | -0.18 | -0.04
2018-05-10 16:05 | 2284.4 | 4.999 | 2.504 | 2.723 | 2.843 | 2.283 | 2.403 | 2.509 | -1.77 | -18.13 | -18.38 | 0.05 | -2.24 | 0 | -0.16 | -0.05
2018-05-10 16:05 | 2284.6 | 4.999 | 2.499 | 2.723 | 2.843 | 2.283 | 2.405 | 2.508 | -1.79 | -18.92 | -19.16 | 0.05 | -2.26 | 0 | -0.15 | -0.06
2018-05-10 16:05 | 2284.8 | 4.999 | 2.494 | 2.723 | 2.843 | 2.283 | 2.408 | 2.506 | -1.82 | -19.7 | -19.95 | 0.05 | -2.27 | 0 | -0.14 | -0.07
2018-05-10 16:05 | 2285 | 4.999 | 2.489 | 2.723 | 2.842 | 2.283 | 2.411 | 2.505 | -1.85 | -20.49 | -20.74 | 0.05 | -2.29 | 0 | -0.12 | -0.07
2018-05-10 16:05 | 2285.2 | 4.999 | 2.484 | 2.723 | 2.842 | 2.284 | 2.413 | 2.503 | -1.89 | -21.27 | -21.52 | 0.05 | -2.3 | 0 | -0.11 | -0.08
2018-05-10 16:05 | 2285.4 | 4.999 | 2.479 | 2.723 | 2.842 | 2.284 | 2.414 | 2.502 | -1.91 | -22.05 | -22.3 | 0.05 | -2.31 | 0 | -0.1 | -0.09
2018-05-10 16:05 | 2285.6 | 4.999 | 2.474 | 2.723 | 2.842 | 2.284 | 2.415 | 2.501 | -1.94 | -22.83 | -23.09 | 0.05 | -2.32 | 0 | -0.1 | -0.09
2018-05-10 16:05 | 2285.8 | 4.999 | 2.469 | 2.723 | 2.841 | 2.284 | 2.416 | 2.5 | -1.97 | -23.6 | -23.88 | 0.05 | -2.33 | -0.01 | -0.09 | -0.1
2018-05-10 16:05 | 2286 | 4.999 | 2.464 | 2.723 | 2.841 | 2.284 | 2.417 | 2.499 | -2 | -24.38 | -24.68 | 0.05 | -2.34 | -0.01 | -0.09 | -0.1
2018-05-10 16:05 | 2286.2 | 4.999 | 2.459 | 2.723 | 2.841 | 2.284 | 2.42 | 2.498 | -2.03 | -25.16 | -25.46 | 0.05 | -2.35 | -0.01 | -0.07 | -0.11
2018-05-10 16:05 | 2286.4 | 4.999 | 2.454 | 2.723 | 2.841 | 2.285 | 2.423 | 2.497 | -2.06 | -25.93 | -26.23 | 0.05 | -2.37 | -0.01 | -0.06 | -0.11
2018-05-10 16:05 | 2286.6 | 4.999 | 2.449 | 2.723 | 2.841 | 2.285 | 2.424 | 2.497 | -2.09 | -26.71 | -27.02 | 0.05 | -2.38 | -0.01 | -0.05 | -0.12
2018-05-10 16:05 | 2286.8 | 4.999 | 2.444 | 2.723 | 2.84 | 2.285 | 2.425 | 2.496 | -2.12 | -27.48 | -27.77 | 0.05 | -2.39 | -0.01 | -0.05 | -0.12
2018-05-10 16:05 | 2287 | 4.999 | 2.439 | 2.723 | 2.84 | 2.285 | 2.427 | 2.495 | -2.15 | -28.25 | -28.55 | 0.05 | -2.4 | -0.01 | -0.04 | -0.13
2018-05-10 16:05 | 2287.2 | 4.999 | 2.435 | 2.723 | 2.84 | 2.285 | 2.428 | 2.493 | -2.17 | -29.02 | -29.32 | 0.05 | -2.42 | -0.01 | -0.03 | -0.14
2018-05-10 16:06 | 2287.4 | 4.999 | 2.43 | 2.723 | 2.84 | 2.285 | 2.43 | 2.49 | -2.2 | -29.79 | -30.1 | 0.05 | -2.43 | -0.01 | -0.02 | -0.15
2018-05-10 16:06 | 2287.6 | 4.999 | 2.425 | 2.723 | 2.839 | 2.285 | 2.431 | 2.487 | -2.23 | -30.56 | -30.88 | 0.05 | -2.44 | -0.01 | -0.01 | -0.17
2018-05-10 16:06 | 2287.8 | 4.999 | 2.42 | 2.723 | 2.839 | 2.285 | 2.432 | 2.484 | -2.26 | -31.33 | -31.62 | 0.05 | -2.45 | -0.01 | -0.01 | -0.18
2018-05-10 16:06 | 2288 | 4.999 | 2.415 | 2.723 | 2.839 | 2.285 | 2.434 | 2.483 | -2.28 | -32.09 | -32.39 | 0.05 | -2.46 | -0.01 | 0 | -0.19
2018-05-10 16:06 | 2288.2 | 4.999 | 2.41 | 2.723 | 2.839 | 2.285 | 2.435 | 2.482 | -2.31 | -32.86 | -33.12 | 0.05 | -2.48 | -0.01 | 0.01 | -0.2
2018-05-10 16:06 | 2288.4 | 4.999 | 2.406 | 2.723 | 2.839 | 2.286 | 2.436 | 2.481 | -2.34 | -33.61 | -33.88 | 0.05 | -2.49 | -0.01 | 0.01 | -0.2
2018-05-10 16:06 | 2288.6 | 4.999 | 2.401 | 2.723 | 2.838 | 2.286 | 2.438 | 2.481 | -2.37 | -34.37 | -34.64 | 0.05 | -2.5 | -0.01 | 0.02 | -0.2
2018-05-10 16:06 | 2288.8 | 4.999 | 2.396 | 2.723 | 2.838 | 2.286 | 2.439 | 2.48 | -2.4 | -35.13 | -35.4 | 0.04 | -2.51 | -0.01 | 0.03 | -0.21
2018-05-10 16:06 | 2289 | 4.999 | 2.391 | 2.723 | 2.838 | 2.286 | 2.441 | 2.48 | -2.43 | -35.89 | -36.17 | 0.04 | -2.53 | -0.01 | 0.04 | -0.21
2018-05-10 16:06 | 2289.2 | 4.999 | 2.386 | 2.723 | 2.838 | 2.286 | 2.443 | 2.479 | -2.46 | -36.64 | -36.9 | 0.04 | -2.54 | -0.02 | 0.05 | -0.21
2018-05-10 16:06 | 2289.4 | 4.999 | 2.381 | 2.723 | 2.837 | 2.286 | 2.444 | 2.478 | -2.49 | -37.39 | -37.66 | 0.04 | -2.55 | -0.02 | 0.06 | -0.22
2018-05-10 16:06 | 2289.6 | 4.999 | 2.377 | 2.723 | 2.837 | 2.287 | 2.445 | 2.475 | -2.52 | -38.15 | -38.4 | 0.04 | -2.57 | -0.02 | 0.06 | -0.23
2018-05-10 16:06 | 2289.8 | 4.999 | 2.372 | 2.723 | 2.837 | 2.287 | 2.448 | 2.473 | -2.55 | -38.9 | -39.13 | 0.04 | -2.58 | -0.02 | 0.07 | -0.25
2018-05-10 16:06 | 2290 | 4.999 | 2.367 | 2.723 | 2.837 | 2.287 | 2.45 | 2.471 | -2.58 | -39.64 | -39.87 | 0.04 | -2.59 | -0.02 | 0.09 | -0.26
2018-05-10 16:06 | 2290.2 | 4.999 | 2.363 | 2.723 | 2.836 | 2.287 | 2.451 | 2.47 | -2.61 | -40.38 | -40.61 | 0.04 | -2.61 | -0.02 | 0.09 | -0.26
2018-05-10 16:06 | 2290.4 | 4.999 | 2.358 | 2.723 | 2.836 | 2.287 | 2.452 | 2.468 | -2.63 | -41.13 | -41.33 | 0.04 | -2.62 | -0.02 | 0.1 | -0.27
2018-05-10 16:06 | 2290.6 | 4.999 | 2.353 | 2.723 | 2.836 | 2.287 | 2.453 | 2.464 | -2.66 | -41.87 | -42.06 | 0.03 | -2.63 | -0.02 | 0.1 | -0.29
2018-05-10 16:06 | 2290.8 | 4.999 | 2.349 | 2.723 | 2.836 | 2.287 | 2.455 | 2.461 | -2.69 | -42.61 | -42.81 | 0.03 | -2.65 | -0.02 | 0.11 | -0.31
2018-05-10 16:06 | 2291 | 4.999 | 2.344 | 2.723 | 2.835 | 2.287 | 2.456 | 2.458 | -2.72 | -43.35 | -43.54 | 0.03 | -2.66 | -0.02 | 0.12 | -0.32
2018-05-10 16:06 | 2291.2 | 4.999 | 2.339 | 2.723 | 2.835 | 2.288 | 2.458 | 2.456 | -2.75 | -44.08 | -44.28 | 0.03 | -2.67 | -0.02 | 0.13 | -0.34
2018-05-10 16:06 | 2291.4 | 4.999 | 2.335 | 2.723 | 2.835 | 2.288 | 2.459 | 2.452 | -2.78 | -44.81 | -45.01 | 0.02 | -2.68 | -0.02 | 0.14 | -0.36
2018-05-10 16:06 | 2291.6 | 4.999 | 2.33 | 2.723 | 2.835 | 2.288 | 2.46 | 2.45 | -2.81 | -45.54 | -45.73 | 0.02 | -2.69 | -0.03 | 0.14 | -0.37
2018-05-10 16:06 | 2291.8 | 4.999 | 2.326 | 2.723 | 2.835 | 2.288 | 2.461 | 2.449 | -2.83 | -46.27 | -46.44 | 0.01 | -2.7 | -0.03 | 0.15 | -0.38
2018-05-10 16:06 | 2292 | 4.999 | 2.321 | 2.723 | 2.834 | 2.288 | 2.462 | 2.448 | -2.87 | -47 | -47.16 | 0.01 | -2.72 | -0.03 | 0.15 | -0.38
2018-05-10 16:06 | 2292.2 | 4.999 | 2.316 | 2.723 | 2.834 | 2.289 | 2.463 | 2.447 | -2.89 | -47.72 | -47.9 | 0.01 | -2.73 | -0.03 | 0.16 | -0.38
2018-05-10 16:06 | 2292.4 | 4.999 | 2.312 | 2.723 | 2.834 | 2.289 | 2.464 | 2.445 | -2.92 | -48.44 | -48.61 | 0 | -2.75 | -0.03 | 0.16 | -0.39
2018-05-10 16:06 | 2292.6 | 4.999 | 2.307 | 2.724 | 2.833 | 2.289 | 2.464 | 2.444 | -2.95 | -49.15 | -49.34 | 0 | -2.76 | -0.03 | 0.16 | -0.4
2018-05-10 16:06 | 2292.8 | 4.999 | 2.303 | 2.724 | 2.833 | 2.289 | 2.465 | 2.442 | -2.98 | -49.87 | -50.05 | 0 | -2.78 | -0.03 | 0.17 | -0.41
2018-05-10 16:06 | 2293 | 4.999 | 2.298 | 2.724 | 2.833 | 2.289 | 2.467 | 2.441 | -3.01 | -50.58 | -50.76 | -0.01 | -2.79 | -0.03 | 0.18 | -0.42
2018-05-10 16:06 | 2293.2 | 4.999 | 2.294 | 2.724 | 2.833 | 2.289 | 2.468 | 2.44 | -3.04 | -51.29 | -51.48 | -0.02 | -2.8 | -0.03 | 0.18 | -0.42
2018-05-10 16:06 | 2293.4 | 4.999 | 2.289 | 2.724 | 2.832 | 2.289 | 2.469 | 2.439 | -3.07 | -52 | -52.18 | -0.02 | -2.82 | -0.03 | 0.19 | -0.43
2018-05-10 16:06 | 2293.6 | 4.999 | 2.285 | 2.724 | 2.832 | 2.289 | 2.471 | 2.438 | -3.1 | -52.71 | -52.86 | -0.02 | -2.83 | -0.03 | 0.2 | -0.43
2018-05-10 16:06 | 2293.8 | 4.999 | 2.28 | 2.724 | 2.832 | 2.289 | 2.472 | 2.436 | -3.12 | -53.41 | -53.58 | -0.03 | -2.85 | -0.03 | 0.21 | -0.45
2018-05-10 16:06 | 2294 | 4.999 | 2.276 | 2.724 | 2.832 | 2.29 | 2.473 | 2.432 | -3.15 | -54.12 | -54.28 | -0.03 | -2.87 | -0.03 | 0.21 | -0.47
2018-05-10 16:06 | 2294.2 | 4.999 | 2.272 | 2.724 | 2.831 | 2.29 | 2.474 | 2.426 | -3.18 | -54.81 | -54.94 | -0.04 | -2.88 | -0.03 | 0.22 | -0.5
2018-05-10 16:06 | 2294.4 | 4.999 | 2.267 | 2.724 | 2.831 | 2.29 | 2.476 | 2.424 | -3.2 | -55.51 | -55.63 | -0.04 | -2.9 | -0.03 | 0.23 | -0.51
2018-05-10 16:06 | 2294.6 | 4.999 | 2.263 | 2.724 | 2.831 | 2.29 | 2.478 | 2.422 | -3.23 | -56.2 | -56.32 | -0.05 | -2.91 | -0.04 | 0.24 | -0.52
2018-05-10 16:06 | 2294.8 | 4.999 | 2.258 | 2.724 | 2.83 | 2.29 | 2.479 | 2.419 | -3.26 | -56.89 | -57.01 | -0.05 | -2.92 | -0.04 | 0.24 | -0.54
2018-05-10 16:06 | 2295 | 4.999 | 2.254 | 2.725 | 2.83 | 2.29 | 2.481 | 2.415 | -3.29 | -57.58 | -57.7 | -0.06 | -2.94 | -0.04 | 0.25 | -0.56
2018-05-10 16:06 | 2295.2 | 4.999 | 2.25 | 2.725 | 2.83 | 2.29 | 2.482 | 2.413 | -3.32 | -58.26 | -58.39 | -0.06 | -2.95 | -0.04 | 0.26 | -0.57
2018-05-10 16:06 | 2295.4 | 4.999 | 2.245 | 2.725 | 2.83 | 2.291 | 2.483 | 2.412 | -3.35 | -58.94 | -59.05 | -0.07 | -2.97 | -0.04 | 0.27 | -0.57
2018-05-10 16:06 | 2295.6 | 4.999 | 2.241 | 2.725 | 2.829 | 2.291 | 2.485 | 2.411 | -3.37 | -59.62 | -59.71 | -0.07 | -2.98 | -0.04 | 0.28 | -0.58
2018-05-10 16:06 | 2295.8 | 4.999 | 2.237 | 2.725 | 2.829 | 2.291 | 2.487 | 2.409 | -3.4 | -60.29 | -60.37 | -0.08 | -3 | -0.04 | 0.29 | -0.59
2018-05-10 16:06 | 2296 | 4.999 | 2.233 | 2.725 | 2.829 | 2.291 | 2.488 | 2.407 | -3.43 | -60.97 | -61.05 | -0.09 | -3.01 | -0.04 | 0.29 | -0.6
2018-05-10 16:06 | 2296.2 | 4.999 | 2.229 | 2.725 | 2.829 | 2.291 | 2.489 | 2.405 | -3.46 | -61.64 | -61.7 | -0.09 | -3.03 | -0.04 | 0.3 | -0.61
2018-05-10 16:06 | 2296.4 | 4.999 | 2.224 | 2.725 | 2.828 | 2.291 | 2.49 | 2.404 | -3.48 | -62.29 | -62.37 | -0.09 | -3.04 | -0.04 | 0.3 | -0.62
2018-05-10 16:06 | 2296.6 | 4.999 | 2.22 | 2.725 | 2.828 | 2.292 | 2.491 | 2.402 | -3.51 | -62.96 | -63.04 | -0.1 | -3.06 | -0.04 | 0.31 | -0.63
2018-05-10 16:06 | 2296.8 | 4.999 | 2.216 | 2.725 | 2.828 | 2.292 | 2.492 | 2.4 | -3.54 | -63.63 | -63.7 | -0.11 | -3.07 | -0.05 | 0.31 | -0.64
2018-05-10 16:06 | 2297 | 4.999 | 2.212 | 2.726 | 2.827 | 2.292 | 2.493 | 2.398 | -3.56 | -64.28 | -64.33 | -0.11 | -3.09 | -0.05 | 0.32 | -0.65
2018-05-10 16:06 | 2297.2 | 4.999 | 2.208 | 2.726 | 2.827 | 2.292 | 2.494 | 2.397 | -3.59 | -64.94 | -64.97 | -0.12 | -3.1 | -0.05 | 0.32 | -0.65
2018-05-10 16:06 | 2297.4 | 4.999 | 2.204 | 2.726 | 2.827 | 2.292 | 2.496 | 2.395 | -3.62 | -65.59 | -65.61 | -0.13 | -3.12 | -0.05 | 0.33 | -0.66
2018-05-10 16:06 | 2297.6 | 4.999 | 2.2 | 2.726 | 2.827 | 2.292 | 2.498 | 2.394 | -3.64 | -66.23 | -66.22 | -0.13 | -3.13 | -0.05 | 0.35 | -0.67
2018-05-10 16:06 | 2297.8 | 4.999 | 2.196 | 2.726 | 2.826 | 2.292 | 2.5 | 2.392 | -3.67 | -66.88 | -66.87 | -0.14 | -3.15 | -0.05 | 0.36 | -0.68
2018-05-10 16:06 | 2298 | 4.999 | 2.192 | 2.726 | 2.826 | 2.292 | 2.502 | 2.391 | -3.7 | -67.52 | -67.5 | -0.15 | -3.17 | -0.05 | 0.37 | -0.68
2018-05-10 16:06 | 2298.2 | 4.999 | 2.188 | 2.726 | 2.826 | 2.293 | 2.503 | 2.39 | -3.72 | -68.15 | -68.14 | -0.16 | -3.18 | -0.05 | 0.37 | -0.69
2018-05-10 16:06 | 2298.4 | 4.999 | 2.183 | 2.727 | 2.825 | 2.293 | 2.505 | 2.389 | -3.75 | -68.79 | -68.77 | -0.17 | -3.2 | -0.05 | 0.38 | -0.7
2018-05-10 16:06 | 2298.6 | 4.999 | 2.18 | 2.727 | 2.825 | 2.293 | 2.506 | 2.388 | -3.78 | -69.42 | -69.4 | -0.17 | -3.23 | -0.05 | 0.39 | -0.7
2018-05-10 16:06 | 2298.8 | 4.999 | 2.176 | 2.727 | 2.825 | 2.293 | 2.507 | 2.387 | -3.8 | -70.04 | -70.02 | -0.18 | -3.24 | -0.05 | 0.39 | -0.71
2018-05-10 16:06 | 2299 | 4.999 | 2.172 | 2.727 | 2.824 | 2.293 | 2.508 | 2.386 | -3.83 | -70.67 | -70.64 | -0.19 | -3.26 | -0.05 | 0.4 | -0.71
2018-05-10 16:06 | 2299.2 | 4.999 | 2.168 | 2.727 | 2.824 | 2.293 | 2.509 | 2.384 | -3.86 | -71.29 | -71.26 | -0.2 | -3.28 | -0.05 | 0.4 | -0.72
2018-05-10 16:06 | 2299.4 | 4.999 | 2.164 | 2.727 | 2.823 | 2.293 | 2.509 | 2.384 | -3.88 | -71.91 | -71.85 | -0.21 | -3.3 | -0.05 | 0.41 | -0.73
2018-05-10 16:06 | 2299.6 | 4.999 | 2.16 | 2.728 | 2.823 | 2.293 | 2.51 | 2.383 | -3.9 | -72.52 | -72.46 | -0.22 | -3.32 | -0.05 | 0.41 | -0.73
2018-05-10 16:06 | 2299.8 | 4.999 | 2.156 | 2.728 | 2.823 | 2.293 | 2.511 | 2.382 | -3.93 | -73.13 | -73.07 | -0.22 | -3.34 | -0.05 | 0.41 | -0.74
2018-05-10 16:06 | 2300 | 4.999 | 2.152 | 2.728 | 2.822 | 2.293 | 2.511 | 2.38 | -3.95 | -73.73 | -73.65 | -0.23 | -3.36 | -0.05 | 0.42 | -0.74
2018-05-10 16:06 | 2300.2 | 4.999 | 2.149 | 2.728 | 2.822 | 2.293 | 2.512 | 2.379 | -3.98 | -74.33 | -74.24 | -0.24 | -3.37 | -0.05 | 0.42 | -0.75
2018-05-10 16:06 | 2300.4 | 4.999 | 2.145 | 2.728 | 2.822 | 2.293 | 2.513 | 2.378 | -4 | -74.93 | -74.83 | -0.25 | -3.39 | -0.06 | 0.42 | -0.75
2018-05-10 16:06 | 2300.6 | 4.999 | 2.141 | 2.728 | 2.822 | 2.294 | 2.514 | 2.377 | -4.03 | -75.52 | -75.43 | -0.25 | -3.41 | -0.06 | 0.43 | -0.76
2018-05-10 16:06 | 2300.8 | 4.999 | 2.138 | 2.728 | 2.821 | 2.294 | 2.515 | 2.376 | -4.06 | -76.11 | -75.98 | -0.26 | -3.42 | -0.06 | 0.44 | -0.77
2018-05-10 16:06 | 2301 | 4.999 | 2.134 | 2.728 | 2.821 | 2.294 | 2.517 | 2.375 | -4.08 | -76.7 | -76.58 | -0.27 | -3.44 | -0.06 | 0.45 | -0.77
2018-05-10 16:06 | 2301.2 | 4.999 | 2.13 | 2.729 | 2.821 | 2.294 | 2.52 | 2.374 | -4.11 | -77.29 | -77.16 | -0.27 | -3.46 | -0.06 | 0.46 | -0.77
2018-05-10 16:06 | 2301.4 | 4.999 | 2.127 | 2.729 | 2.82 | 2.294 | 2.522 | 2.374 | -4.13 | -77.87 | -77.72 | -0.28 | -3.47 | -0.06 | 0.47 | -0.78
2018-05-10 16:06 | 2301.6 | 4.999 | 2.123 | 2.729 | 2.82 | 2.294 | 2.524 | 2.373 | -4.15 | -78.44 | -78.28 | -0.29 | -3.49 | -0.06 | 0.48 | -0.78
2018-05-10 16:06 | 2301.8 | 4.999 | 2.119 | 2.729 | 2.82 | 2.294 | 2.525 | 2.373 | -4.18 | -79.02 | -78.84 | -0.3 | -3.51 | -0.06 | 0.49 | -0.78
2018-05-10 16:06 | 2302 | 4.999 | 2.116 | 2.729 | 2.819 | 2.294 | 2.526 | 2.372 | -4.2 | -79.58 | -79.39 | -0.31 | -3.52 | -0.06 | 0.5 | -0.79
2018-05-10 16:06 | 2302.2 | 4.999 | 2.112 | 2.729 | 2.819 | 2.294 | 2.527 | 2.371 | -4.23 | -80.15 | -79.96 | -0.31 | -3.54 | -0.06 | 0.5 | -0.79
2018-05-10 16:06 | 2302.4 | 4.999 | 2.109 | 2.729 | 2.819 | 2.294 | 2.528 | 2.371 | -4.25 | -80.7 | -80.5 | -0.32 | -3.55 | -0.06 | 0.51 | -0.79
2018-05-10 16:06 | 2302.6 | 4.999 | 2.105 | 2.729 | 2.819 | 2.294 | 2.529 | 2.37 | -4.28 | -81.26 | -81.04 | -0.32 | -3.56 | -0.06 | 0.51 | -0.8
2018-05-10 16:06 | 2302.8 | 4.999 | 2.102 | 2.73 | 2.818 | 2.294 | 2.53 | 2.369 | -4.3 | -81.81 | -81.58 | -0.33 | -3.58 | -0.06 | 0.52 | -0.81
2018-05-10 16:06 | 2303 | 4.999 | 2.099 | 2.73 | 2.818 | 2.294 | 2.53 | 2.366 | -4.32 | -82.36 | -82.11 | -0.33 | -3.59 | -0.06 | 0.52 | -0.82
2018-05-10 16:06 | 2303.2 | 4.999 | 2.095 | 2.73 | 2.818 | 2.294 | 2.531 | 2.364 | -4.35 | -82.91 | -82.64 | -0.34 | -3.6 | -0.06 | 0.52 | -0.83
2018-05-10 16:06 | 2303.4 | 4.999 | 2.092 | 2.73 | 2.818 | 2.294 | 2.531 | 2.363 | -4.37 | -83.45 | -83.16 | -0.35 | -3.62 | -0.06 | 0.53 | -0.84
2018-05-10 16:06 | 2303.6 | 4.999 | 2.089 | 2.73 | 2.817 | 2.294 | 2.532 | 2.361 | -4.39 | -83.98 | -83.66 | -0.36 | -3.63 | -0.06 | 0.53 | -0.84
2018-05-10 16:06 | 2303.8 | 4.999 | 2.085 | 2.73 | 2.817 | 2.294 | 2.533 | 2.361 | -4.42 | -84.51 | -84.19 | -0.36 | -3.64 | -0.06 | 0.53 | -0.85
2018-05-10 16:06 | 2304 | 4.999 | 2.082 | 2.73 | 2.817 | 2.294 | 2.534 | 2.359 | -4.44 | -85.04 | -84.72 | -0.37 | -3.65 | -0.06 | 0.54 | -0.86
2018-05-10 16:06 | 2304.2 | 4.999 | 2.079 | 2.73 | 2.817 | 2.294 | 2.535 | 2.358 | -4.46 | -85.57 | -85.22 | -0.37 | -3.66 | -0.06 | 0.55 | -0.86
2018-05-10 16:06 | 2304.4 | 4.999 | 2.076 | 2.731 | 2.817 | 2.294 | 2.537 | 2.358 | -4.49 | -86.08 | -85.74 | -0.38 | -3.67 | -0.06 | 0.55 | -0.86
2018-05-10 16:06 | 2304.6 | 4.999 | 2.072 | 2.731 | 2.816 | 2.294 | 2.538 | 2.357 | -4.51 | -86.6 | -86.22 | -0.38 | -3.68 | -0.06 | 0.56 | -0.87
2018-05-10 16:06 | 2304.8 | 4.999 | 2.069 | 2.731 | 2.816 | 2.295 | 2.54 | 2.356 | -4.53 | -87.1 | -86.73 | -0.39 | -3.69 | -0.06 | 0.57 | -0.87
2018-05-10 16:06 | 2305 | 4.999 | 2.066 | 2.731 | 2.816 | 2.295 | 2.541 | 2.356 | -4.55 | -87.61 | -87.2 | -0.4 | -3.7 | -0.06 | 0.58 | -0.88
2018-05-10 16:06 | 2305.2 | 4.999 | 2.063 | 2.731 | 2.816 | 2.295 | 2.542 | 2.355 | -4.58 | -88.11 | -87.69 | -0.4 | -3.71 | -0.06 | 0.58 | -0.88
2018-05-10 16:06 | 2305.4 | 4.999 | 2.06 | 2.731 | 2.816 | 2.295 | 2.543 | 2.354 | -4.6 | -88.61 | -88.18 | -0.41 | -3.72 | -0.06 | 0.59 | -0.88
2018-05-10 16:06 | 2305.6 | 4.999 | 2.057 | 2.731 | 2.816 | 2.295 | 2.545 | 2.353 | -4.62 | -89.1 | -88.67 | -0.41 | -3.73 | -0.06 | 0.6 | -0.89
2018-05-10 16:06 | 2305.8 | 4.999 | 2.054 | 2.731 | 2.815 | 2.295 | 2.546 | 2.352 | -4.64 | -89.59 | -89.16 | -0.42 | -3.74 | -0.06 | 0.6 | -0.89
2018-05-10 16:06 | 2306 | 4.999 | 2.051 | 2.731 | 2.815 | 2.295 | 2.547 | 2.352 | -4.67 | -90.07 | -89.64 | -0.43 | -3.74 | -0.06 | 0.61 | -0.9
2018-05-10 16:06 | 2306.2 | 4.999 | 2.048 | 2.732 | 2.815 | 2.295 | 2.548 | 2.351 | -4.69 | -90.56 | -90.14 | -0.43 | -3.75 | -0.06 | 0.61 | -0.9
2018-05-10 16:06 | 2306.4 | 4.999 | 2.045 | 2.732 | 2.815 | 2.295 | 2.548 | 2.351 | -4.71 | -91.04 | -90.6 | -0.44 | -3.76 | -0.06 | 0.62 | -0.9
2018-05-10 16:06 | 2306.6 | 4.999 | 2.042 | 2.732 | 2.815 | 2.295 | 2.549 | 2.351 | -4.73 | -91.5 | -91.07 | -0.45 | -3.77 | -0.06 | 0.62 | -0.9
2018-05-10 16:06 | 2306.8 | 4.999 | 2.039 | 2.732 | 2.815 | 2.295 | 2.55 | 2.351 | -4.75 | -91.98 | -91.53 | -0.45 | -3.78 | -0.06 | 0.63 | -0.9
2018-05-10 16:06 | 2307 | 4.999 | 2.036 | 2.732 | 2.814 | 2.295 | 2.551 | 2.35 | -4.77 | -92.43 | -91.98 | -0.46 | -3.79 | -0.06 | 0.63 | -0.91
2018-05-10 16:06 | 2307.2 | 4.999 | 2.033 | 2.732 | 2.814 | 2.295 | 2.552 | 2.349 | -4.79 | -92.89 | -92.44 | -0.47 | -3.8 | -0.06 | 0.64 | -0.91
2018-05-10 16:06 | 2307.4 | 4.999 | 2.03 | 2.732 | 2.814 | 2.295 | 2.553 | 2.348 | -4.81 | -93.34 | -92.88 | -0.47 | -3.81 | -0.06 | 0.64 | -0.92
2018-05-10 16:06 | 2307.6 | 4.999 | 2.027 | 2.732 | 2.814 | 2.295 | 2.554 | 2.347 | -4.83 | -93.79 | -93.33 | -0.48 | -3.81 | -0.06 | 0.64 | -0.92
2018-05-10 16:06 | 2307.8 | 4.999 | 2.024 | 2.733 | 2.814 | 2.295 | 2.554 | 2.346 | -4.85 | -94.23 | -93.76 | -0.49 | -3.83 | -0.06 | 0.65 | -0.93
2018-05-10 16:06 | 2308 | 4.999 | 2.022 | 2.733 | 2.814 | 2.295 | 2.555 | 2.345 | -4.87 | -94.68 | -94.19 | -0.5 | -3.83 | -0.06 | 0.65 | -0.93
2018-05-10 16:06 | 2308.2 | 4.999 | 2.019 | 2.733 | 2.813 | 2.295 | 2.555 | 2.344 | -4.89 | -95.11 | -94.63 | -0.5 | -3.84 | -0.06 | 0.65 | -0.94
2018-05-10 16:06 | 2308.4 | 4.999 | 2.016 | 2.733 | 2.813 | 2.295 | 2.556 | 2.342 | -4.91 | -95.54 | -95.05 | -0.51 | -3.85 | -0.06 | 0.66 | -0.95
2018-05-10 16:06 | 2308.6 | 4.999 | 2.014 | 2.733 | 2.813 | 2.295 | 2.557 | 2.341 | -4.93 | -95.97 | -95.46 | -0.51 | -3.86 | -0.06 | 0.66 | -0.96
2018-05-10 16:06 | 2308.8 | 4.999 | 2.011 | 2.733 | 2.813 | 2.295 | 2.557 | 2.34 | -4.95 | -96.38 | -95.86 | -0.52 | -3.87 | -0.06 | 0.67 | -0.96
2018-05-10 16:06 | 2309 | 4.999 | 2.009 | 2.733 | 2.813 | 2.295 | 2.558 | 2.338 | -4.97 | -96.8 | -96.27 | -0.52 | -3.88 | -0.06 | 0.67 | -0.97
2018-05-10 16:06 | 2309.2 | 4.999 | 2.006 | 2.733 | 2.813 | 2.295 | 2.559 | 2.337 | -4.99 | -97.21 | -96.68 | -0.52 | -3.89 | -0.06 | 0.67 | -0.97
2018-05-10 16:06 | 2309.4 | 4.999 | 2.003 | 2.733 | 2.812 | 2.295 | 2.56 | 2.337 | -5.01 | -97.62 | -97.08 | -0.53 | -3.9 | -0.06 | 0.68 | -0.98
2018-05-10 16:06 | 2309.6 | 4.999 | 2.001 | 2.733 | 2.812 | 2.295 | 2.561 | 2.336 | -5.02 | -98.02 | -97.47 | -0.53 | -3.91 | -0.06 | 0.68 | -0.98
2018-05-10 16:06 | 2309.8 | 4.999 | 1.998 | 2.733 | 2.812 | 2.295 | 2.562 | 2.336 | -5.04 | -98.42 | -97.86 | -0.54 | -3.91 | -0.06 | 0.69 | -0.98
2018-05-10 16:06 | 2310 | 4.999 | 1.996 | 2.734 | 2.812 | 2.295 | 2.563 | 2.335 | -5.06 | -98.8 | -98.24 | -0.54 | -3.92 | -0.06 | 0.7 | -0.98
2018-05-10 16:06 | 2310.2 | 4.999 | 1.994 | 2.734 | 2.812 | 2.295 | 2.564 | 2.335 | -5.08 | -99.19 | -98.61 | -0.55 | -3.93 | -0.06 | 0.7 | -0.99
2018-05-10 16:06 | 2310.4 | 4.999 | 1.991 | 2.734 | 2.812 | 2.295 | 2.565 | 2.334 | -5.09 | -99.57 | -98.99 | -0.56 | -3.94 | -0.06 | 0.71 | -0.99
2018-05-10 16:06 | 2310.6 | 4.999 | 1.989 | 2.734 | 2.812 | 2.295 | 2.566 | 2.334 | -5.11 | -99.95 | -99.37 | -0.56 | -3.95 | -0.06 | 0.71 | -0.99
2018-05-10 16:06 | 2310.8 | 4.999 | 1.986 | 2.734 | 2.811 | 2.295 | 2.567 | 2.333 | -5.12 | -100.32 | -99.74 | -0.57 | -3.95 | -0.06 | 0.72 | -1
2018-05-10 16:06 | 2311 | 4.999 | 1.984 | 2.734 | 2.811 | 2.295 | 2.568 | 2.332 | -5.14 | -100.68 | -100.09 | -0.57 | -3.96 | -0.06 | 0.72 | -1
2018-05-10 16:06 | 2311.2 | 4.999 | 1.982 | 2.734 | 2.811 | 2.295 | 2.569 | 2.331 | -5.16 | -101.05 | -100.45 | -0.58 | -3.97 | -0.06 | 0.72 | -1.01
2018-05-10 16:06 | 2311.4 | 4.999 | 1.98 | 2.734 | 2.811 | 2.295 | 2.569 | 2.33 | -5.17 | -101.4 | -100.81 | -0.58 | -3.97 | -0.06 | 0.73 | -1.01
2018-05-10 16:06 | 2311.6 | 4.999 | 1.978 | 2.734 | 2.811 | 2.295 | 2.57 | 2.329 | -5.19 | -101.75 | -101.13 | -0.59 | -3.98 | -0.06 | 0.73 | -1.02
2018-05-10 16:06 | 2311.8 | 4.999 | 1.975 | 2.734 | 2.811 | 2.295 | 2.57 | 2.329 | -5.2 | -102.1 | -101.49 | -0.59 | -3.99 | -0.06 | 0.73 | -1.02
2018-05-10 16:06 | 2312 | 4.999 | 1.973 | 2.735 | 2.811 | 2.295 | 2.571 | 2.329 | -5.22 | -102.44 | -101.81 | -0.6 | -4 | -0.06 | 0.74 | -1.02
2018-05-10 16:06 | 2312.2 | 4.999 | 1.971 | 2.735 | 2.81 | 2.295 | 2.572 | 2.329 | -5.23 | -102.78 | -102.15 | -0.6 | -4 | -0.06 | 0.74 | -1.02
2018-05-10 16:06 | 2312.4 | 4.999 | 1.969 | 2.735 | 2.81 | 2.295 | 2.573 | 2.328 | -5.25 | -103.11 | -102.48 | -0.61 | -4.01 | -0.06 | 0.75 | -1.02
2018-05-10 16:06 | 2312.6 | 4.999 | 1.967 | 2.735 | 2.81 | 2.295 | 2.574 | 2.328 | -5.26 | -103.43 | -102.81 | -0.61 | -4.02 | -0.06 | 0.75 | -1.02
2018-05-10 16:06 | 2312.8 | 4.999 | 1.965 | 2.735 | 2.81 | 2.295 | 2.575 | 2.327 | -5.28 | -103.75 | -103.15 | -0.61 | -4.03 | -0.06 | 0.76 | -1.03
2018-05-10 16:06 | 2313 | 4.999 | 1.963 | 2.735 | 2.81 | 2.295 | 2.576 | 2.327 | -5.29 | -104.07 | -103.44 | -0.62 | -4.04 | -0.06 | 0.77 | -1.03
2018-05-10 16:06 | 2313.2 | 4.999 | 1.961 | 2.735 | 2.81 | 2.295 | 2.577 | 2.326 | -5.3 | -104.38 | -103.75 | -0.63 | -4.04 | -0.06 | 0.77 | -1.03
2018-05-10 16:06 | 2313.4 | 4.999 | 1.959 | 2.735 | 2.81 | 2.295 | 2.577 | 2.326 | -5.32 | -104.69 | -104.06 | -0.63 | -4.05 | -0.06 | 0.77 | -1.04
2018-05-10 16:06 | 2313.6 | 4.999 | 1.957 | 2.735 | 2.809 | 2.295 | 2.578 | 2.325 | -5.33 | -104.99 | -104.34 | -0.64 | -4.05 | -0.06 | 0.77 | -1.04
2018-05-10 16:06 | 2313.8 | 4.999 | 1.955 | 2.735 | 2.809 | 2.295 | 2.578 | 2.325 | -5.34 | -105.28 | -104.64 | -0.64 | -4.06 | -0.06 | 0.77 | -1.04
2018-05-10 16:06 | 2314 | 4.999 | 1.954 | 2.735 | 2.809 | 2.295 | 2.578 | 2.324 | -5.36 | -105.58 | -104.9 | -0.64 | -4.06 | -0.06 | 0.78 | -1.04
2018-05-10 16:06 | 2314.2 | 4.999 | 1.952 | 2.735 | 2.809 | 2.295 | 2.578 | 2.323 | -5.37 | -105.86 | -105.19 | -0.64 | -4.07 | -0.06 | 0.78 | -1.05
2018-05-10 16:06 | 2314.4 | 4.999 | 1.95 | 2.736 | 2.809 | 2.295 | 2.578 | 2.323 | -5.38 | -106.14 | -105.45 | -0.65 | -4.08 | -0.06 | 0.78 | -1.05
2018-05-10 16:06 | 2314.6 | 4.999 | 1.948 | 2.736 | 2.809 | 2.295 | 2.579 | 2.322 | -5.4 | -106.41 | -105.74 | -0.65 | -4.08 | -0.06 | 0.78 | -1.06
2018-05-10 16:06 | 2314.8 | 4.999 | 1.947 | 2.736 | 2.809 | 2.295 | 2.579 | 2.321 | -5.41 | -106.68 | -106 | -0.66 | -4.09 | -0.06 | 0.78 | -1.06
2018-05-10 16:06 | 2315 | 4.999 | 1.945 | 2.736 | 2.809 | 2.295 | 2.579 | 2.321 | -5.42 | -106.94 | -106.24 | -0.66 | -4.09 | -0.06 | 0.78 | -1.06
2018-05-10 16:06 | 2315.2 | 4.999 | 1.943 | 2.736 | 2.809 | 2.295 | 2.579 | 2.32 | -5.43 | -107.2 | -106.52 | -0.67 | -4.1 | -0.06 | 0.78 | -1.07
2018-05-10 16:06 | 2315.4 | 4.999 | 1.942 | 2.736 | 2.809 | 2.295 | 2.579 | 2.319 | -5.44 | -107.45 | -106.74 | -0.67 | -4.1 | -0.06 | 0.78 | -1.07
2018-05-10 16:06 | 2315.6 | 4.999 | 1.94 | 2.736 | 2.808 | 2.295 | 2.58 | 2.318 | -5.45 | -107.71 | -107.01 | -0.67 | -4.11 | -0.06 | 0.79 | -1.08
2018-05-10 16:06 | 2315.8 | 4.999 | 1.939 | 2.736 | 2.808 | 2.295 | 2.581 | 2.318 | -5.46 | -107.95 | -107.24 | -0.68 | -4.12 | -0.06 | 0.79 | -1.08
2018-05-10 16:06 | 2316 | 4.999 | 1.937 | 2.736 | 2.808 | 2.295 | 2.581 | 2.318 | -5.47 | -108.18 | -107.48 | -0.68 | -4.12 | -0.06 | 0.79 | -1.08
2018-05-10 16:06 | 2316.2 | 4.999 | 1.936 | 2.736 | 2.808 | 2.295 | 2.582 | 2.317 | -5.48 | -108.42 | -107.69 | -0.68 | -4.12 | -0.06 | 0.8 | -1.08
2018-05-10 16:06 | 2316.4 | 4.999 | 1.934 | 2.736 | 2.808 | 2.295 | 2.582 | 2.317 | -5.49 | -108.64 | -107.9 | -0.69 | -4.13 | -0.06 | 0.8 | -1.08
2018-05-10 16:06 | 2316.6 | 4.999 | 1.933 | 2.736 | 2.808 | 2.295 | 2.583 | 2.316 | -5.5 | -108.86 | -108.15 | -0.69 | -4.13 | -0.06 | 0.8 | -1.09
2018-05-10 16:06 | 2316.8 | 4.999 | 1.932 | 2.736 | 2.808 | 2.295 | 2.583 | 2.316 | -5.51 | -109.08 | -108.35 | -0.69 | -4.13 | -0.06 | 0.8 | -1.09
2018-05-10 16:06 | 2317 | 4.999 | 1.93 | 2.736 | 2.808 | 2.295 | 2.583 | 2.315 | -5.52 | -109.29 | -108.55 | -0.7 | -4.14 | -0.06 | 0.8 | -1.09
2018-05-10 16:06 | 2317.2 | 4.999 | 1.929 | 2.737 | 2.808 | 2.295 | 2.584 | 2.315 | -5.53 | -109.49 | -108.74 | -0.7 | -4.14 | -0.06 | 0.81 | -1.09
2018-05-10 16:06 | 2317.4 | 4.999 | 1.928 | 2.737 | 2.808 | 2.295 | 2.584 | 2.315 | -5.54 | -109.69 | -108.92 | -0.7 | -4.15 | -0.06 | 0.81 | -1.1
2018-05-10 16:06 | 2317.6 | 4.999 | 1.927 | 2.737 | 2.808 | 2.295 | 2.584 | 2.314 | -5.55 | -109.88 | -109.13 | -0.71 | -4.15 | -0.07 | 0.81 | -1.1
2018-05-10 16:06 | 2317.8 | 4.999 | 1.926 | 2.737 | 2.808 | 2.295 | 2.584 | 2.314 | -5.56 | -110.07 | -109.29 | -0.71 | -4.16 | -0.06 | 0.81 | -1.1
2018-05-10 16:06 | 2318 | 4.999 | 1.925 | 2.737 | 2.808 | 2.295 | 2.584 | 2.314 | -5.56 | -110.26 | -109.47 | -0.71 | -4.16 | -0.06 | 0.81 | -1.1
2018-05-10 16:06 | 2318.2 | 4.999 | 1.923 | 2.737 | 2.807 | 2.295 | 2.585 | 2.313 | -5.57 | -110.44 | -109.63 | -0.72 | -4.16 | -0.07 | 0.81 | -1.1
2018-05-10 16:06 | 2318.4 | 4.999 | 1.922 | 2.737 | 2.807 | 2.295 | 2.585 | 2.313 | -5.58 | -110.6 | -109.82 | -0.72 | -4.17 | -0.07 | 0.81 | -1.11
2018-05-10 16:06 | 2318.6 | 4.999 | 1.921 | 2.737 | 2.807 | 2.295 | 2.585 | 2.313 | -5.58 | -110.78 | -109.99 | -0.72 | -4.17 | -0.07 | 0.82 | -1.11
2018-05-10 16:06 | 2318.8 | 4.999 | 1.92 | 2.737 | 2.807 | 2.295 | 2.585 | 2.312 | -5.59 | -110.93 | -110.14 | -0.73 | -4.17 | -0.07 | 0.82 | -1.11
2018-05-10 16:06 | 2319 | 4.999 | 1.919 | 2.737 | 2.807 | 2.295 | 2.586 | 2.312 | -5.6 | -111.09 | -110.29 | -0.73 | -4.18 | -0.07 | 0.82 | -1.11
2018-05-10 16:06 | 2319.2 | 4.999 | 1.918 | 2.737 | 2.807 | 2.295 | 2.586 | 2.312 | -5.6 | -111.24 | -110.42 | -0.73 | -4.18 | -0.07 | 0.82 | -1.11
2018-05-10 16:06 | 2319.4 | 4.999 | 1.918 | 2.737 | 2.807 | 2.295 | 2.586 | 2.312 | -5.61 | -111.38 | -110.56 | -0.73 | -4.18 | -0.07 | 0.82 | -1.11
2018-05-10 16:06 | 2319.6 | 4.999 | 1.917 | 2.737 | 2.807 | 2.295 | 2.587 | 2.311 | -5.61 | -111.53 | -110.72 | -0.74 | -4.19 | -0.07 | 0.82 | -1.11
2018-05-10 16:06 | 2319.8 | 4.999 | 1.916 | 2.737 | 2.807 | 2.295 | 2.587 | 2.311 | -5.62 | -111.66 | -110.82 | -0.74 | -4.19 | -0.07 | 0.82 | -1.11
2018-05-10 16:06 | 2320 | 4.999 | 1.915 | 2.737 | 2.807 | 2.295 | 2.587 | 2.311 | -5.62 | -111.79 | -110.94 | -0.74 | -4.19 | -0.07 | 0.83 | -1.12
2018-05-10 16:06 | 2320.2 | 4.999 | 1.914 | 2.737 | 2.807 | 2.295 | 2.588 | 2.311 | -5.63 | -111.91 | -111.1 | -0.75 | -4.19 | -0.07 | 0.83 | -1.12
2018-05-10 16:06 | 2320.4 | 4.999 | 1.914 | 2.737 | 2.807 | 2.295 | 2.588 | 2.31 | -5.63 | -112.02 | -111.18 | -0.75 | -4.2 | -0.07 | 0.83 | -1.12
2018-05-10 16:06 | 2320.6 | 4.999 | 1.913 | 2.737 | 2.807 | 2.295 | 2.588 | 2.31 | -5.64 | -112.14 | -111.31 | -0.75 | -4.2 | -0.07 | 0.83 | -1.12
2018-05-10 16:06 | 2320.8 | 4.999 | 1.912 | 2.737 | 2.807 | 2.295 | 2.588 | 2.31 | -5.64 | -112.24 | -111.4 | -0.75 | -4.2 | -0.07 | 0.83 | -1.12
2018-05-10 16:06 | 2321 | 4.999 | 1.912 | 2.738 | 2.807 | 2.295 | 2.589 | 2.31 | -5.64 | -112.34 | -111.48 | -0.76 | -4.21 | -0.07 | 0.83 | -1.12
2018-05-10 16:06 | 2321.2 | 4.999 | 1.911 | 2.738 | 2.807 | 2.295 | 2.589 | 2.309 | -5.65 | -112.44 | -111.59 | -0.76 | -4.21 | -0.07 | 0.84 | -1.12
2018-05-10 16:06 | 2321.4 | 4.999 | 1.91 | 2.738 | 2.807 | 2.295 | 2.589 | 2.309 | -5.65 | -112.53 | -111.67 | -0.76 | -4.21 | -0.07 | 0.84 | -1.13
2018-05-10 16:06 | 2321.6 | 4.999 | 1.91 | 2.738 | 2.807 | 2.295 | 2.59 | 2.309 | -5.65 | -112.61 | -111.75 | -0.77 | -4.21 | -0.07 | 0.84 | -1.13
2018-05-10 16:06 | 2321.8 | 4.999 | 1.909 | 2.738 | 2.807 | 2.295 | 2.59 | 2.309 | -5.65 | -112.69 | -111.87 | -0.76 | -4.21 | -0.07 | 0.84 | -1.13
2018-05-10 16:06 | 2322 | 4.999 | 1.909 | 2.738 | 2.807 | 2.295 | 2.59 | 2.309 | -5.66 | -112.76 | -111.89 | -0.77 | -4.21 | -0.07 | 0.84 | -1.13
2018-05-10 16:06 | 2322.2 | 4.999 | 1.909 | 2.738 | 2.806 | 2.295 | 2.591 | 2.309 | -5.66 | -112.83 | -111.96 | -0.77 | -4.22 | -0.07 | 0.84 | -1.13
2018-05-10 16:06 | 2322.4 | 4.999 | 1.908 | 2.738 | 2.806 | 2.295 | 2.591 | 2.309 | -5.66 | -112.89 | -112.05 | -0.77 | -4.22 | -0.07 | 0.85 | -1.13
2018-05-10 16:06 | 2322.6 | 4.999 | 1.908 | 2.738 | 2.806 | 2.295 | 2.591 | 2.308 | -5.66 | -112.94 | -112.07 | -0.77 | -4.22 | -0.07 | 0.85 | -1.13
2018-05-10 16:06 | 2322.8 | 4.999 | 1.908 | 2.738 | 2.806 | 2.295 | 2.591 | 2.308 | -5.66 | -113 | -112.12 | -0.77 | -4.22 | -0.07 | 0.85 | -1.13
2018-05-10 16:06 | 2323 | 4.999 | 1.907 | 2.738 | 2.806 | 2.295 | 2.591 | 2.308 | -5.66 | -113.04 | -112.19 | -0.77 | -4.22 | -0.07 | 0.85 | -1.13
2018-05-10 16:06 | 2323.2 | 4.999 | 1.907 | 2.738 | 2.806 | 2.295 | 2.591 | 2.308 | -5.66 | -113.08 | -112.24 | -0.78 | -4.22 | -0.07 | 0.85 | -1.13
2018-05-10 16:06 | 2323.4 | 4.999 | 1.907 | 2.738 | 2.806 | 2.295 | 2.591 | 2.308 | -5.66 | -113.11 | -112.25 | -0.78 | -4.22 | -0.07 | 0.85 | -1.13
2018-05-10 16:06 | 2323.6 | 4.999 | 1.907 | 2.738 | 2.806 | 2.295 | 2.591 | 2.308 | -5.66 | -113.14 | -112.27 | -0.78 | -4.22 | -0.07 | 0.85 | -1.13
2018-05-10 16:06 | 2323.8 | 4.999 | 1.907 | 2.738 | 2.806 | 2.295 | 2.591 | 2.308 | -5.66 | -113.16 | -112.28 | -0.78 | -4.22 | -0.07 | 0.85 | -1.13
2018-05-10 16:06 | 2324 | 4.999 | 1.907 | 2.738 | 2.806 | 2.295 | 2.591 | 2.308 | -5.66 | -113.18 | -112.29 | -0.78 | -4.23 | -0.07 | 0.85 | -1.13
2018-05-10 16:06 | 2324.2 | 4.999 | 1.906 | 2.738 | 2.806 | 2.295 | 2.591 | 2.308 | -5.66 | -113.19 | -112.32 | -0.78 | -4.23 | -0.07 | 0.85 | -1.13
2018-05-10 16:06 | 2324.4 | 4.999 | 1.906 | 2.738 | 2.806 | 2.295 | 2.591 | 2.308 | -5.65 | -113.19 | -112.32 | -0.78 | -4.23 | -0.07 | 0.85 | -1.13
2018-05-10 16:06 | 2324.6 | 4.999 | 1.906 | 2.738 | 2.806 | 2.295 | 2.591 | 2.308 | -5.65 | -113.2 | -112.32 | -0.78 | -4.23 | -0.07 | 0.85 | -1.13
2018-05-10 16:06 | 2324.8 | 4.999 | 1.906 | 2.738 | 2.806 | 2.295 | 2.591 | 2.308 | -5.63 | -113.19 | -112.33 | -0.78 | -4.23 | -0.07 | 0.85 | -1.13
2018-05-10 16:06 | 2325 | 4.999 | 1.906 | 2.738 | 2.806 | 2.295 | 2.591 | 2.308 | -5.6 | -113.17 | -112.33 | -0.79 | -4.23 | -0.07 | 0.85 | -1.13
2018-05-10 16:06 | 2325.2 | 4.999 | 1.906 | 2.738 | 2.806 | 2.295 | 2.591 | 2.308 | -5.57 | -113.16 | -112.33 | -0.78 | -4.23 | -0.07 | 0.85 | -1.13
2018-05-10 16:06 | 2325.4 | 4.999 | 1.906 | 2.738 | 2.806 | 2.295 | 2.591 | 2.308 | -5.53 | -113.14 | -112.33 | -0.78 | -4.23 | -0.07 | 0.85 | -1.13
2018-05-10 16:06 | 2325.6 | 4.999 | 1.906 | 2.738 | 2.806 | 2.295 | 2.591 | 2.308 | -5.51 | -113.11 | -112.32 | -0.78 | -4.23 | -0.07 | 0.85 | -1.13
2018-05-10 16:06 | 2325.8 | 4.999 | 1.906 | 2.738 | 2.806 | 2.295 | 2.591 | 2.308 | -5.51 | -113.07 | -112.33 | -0.78 | -4.23 | -0.07 | 0.85 | -1.13
2018-05-10 16:06 | 2326 | 4.999 | 1.907 | 2.738 | 2.806 | 2.295 | 2.591 | 2.308 | -5.51 | -113.03 | -112.28 | -0.78 | -4.23 | -0.07 | 0.85 | -1.13
2018-05-10 16:06 | 2326.2 | 4.999 | 1.907 | 2.738 | 2.806 | 2.295 | 2.591 | 2.308 | -5.51 | -112.99 | -112.26 | -0.78 | -4.23 | -0.07 | 0.85 | -1.13
2018-05-10 16:06 | 2326.4 | 4.999 | 1.907 | 2.738 | 2.806 | 2.295 | 2.591 | 2.308 | -5.5 | -112.94 | -112.24 | -0.78 | -4.23 | -0.07 | 0.85 | -1.13
2018-05-10 16:06 | 2326.6 | 4.999 | 1.907 | 2.738 | 2.806 | 2.295 | 2.591 | 2.308 | -5.49 | -112.88 | -112.18 | -0.78 | -4.23 | -0.07 | 0.85 | -1.13
2018-05-10 16:06 | 2326.8 | 4.999 | 1.908 | 2.738 | 2.806 | 2.295 | 2.591 | 2.308 | -5.49 | -112.81 | -112.09 | -0.78 | -4.23 | -0.07 | 0.85 | -1.13
2018-05-10 16:06 | 2327 | 4.999 | 1.908 | 2.738 | 2.806 | 2.295 | 2.591 | 2.308 | -5.48 | -112.75 | -112.06 | -0.79 | -4.23 | -0.07 | 0.85 | -1.13
2018-05-10 16:06 | 2327.2 | 4.999 | 1.908 | 2.738 | 2.806 | 2.295 | 2.591 | 2.308 | -5.47 | -112.67 | -111.99 | -0.79 | -4.23 | -0.07 | 0.85 | -1.13
2018-05-10 16:06 | 2327.4 | 4.999 | 1.909 | 2.738 | 2.806 | 2.295 | 2.591 | 2.308 | -5.46 | -112.6 | -111.89 | -0.79 | -4.23 | -0.07 | 0.85 | -1.13
2018-05-10 16:06 | 2327.6 | 4.999 | 1.909 | 2.738 | 2.806 | 2.295 | 2.591 | 2.308 | -5.45 | -112.51 | -111.84 | -0.79 | -4.23 | -0.07 | 0.84 | -1.13
2018-05-10 16:06 | 2327.8 | 4.999 | 1.91 | 2.738 | 2.806 | 2.295 | 2.591 | 2.309 | -5.43 | -112.42 | -111.7 | -0.78 | -4.23 | -0.07 | 0.84 | -1.13
2018-05-10 16:06 | 2328 | 4.999 | 1.911 | 2.738 | 2.806 | 2.295 | 2.59 | 2.309 | -5.42 | -112.33 | -111.64 | -0.79 | -4.23 | -0.07 | 0.84 | -1.13
2018-05-10 16:06 | 2328.2 | 4.999 | 1.912 | 2.738 | 2.806 | 2.295 | 2.59 | 2.309 | -5.41 | -112.22 | -111.51 | -0.79 | -4.23 | -0.07 | 0.84 | -1.13
2018-05-10 16:06 | 2328.4 | 4.999 | 1.912 | 2.738 | 2.806 | 2.295 | 2.589 | 2.309 | -5.4 | -112.12 | -111.43 | -0.79 | -4.23 | -0.07 | 0.84 | -1.13
2018-05-10 16:06 | 2328.6 | 4.999 | 1.913 | 2.738 | 2.806 | 2.295 | 2.589 | 2.309 | -5.39 | -112.01 | -111.32 | -0.78 | -4.23 | -0.07 | 0.83 | -1.12
2018-05-10 16:06 | 2328.8 | 4.999 | 1.913 | 2.738 | 2.806 | 2.295 | 2.588 | 2.31 | -5.37 | -111.89 | -111.21 | -0.79 | -4.23 | -0.07 | 0.83 | -1.12
2018-05-10 16:06 | 2329 | 4.999 | 1.914 | 2.738 | 2.806 | 2.295 | 2.588 | 2.31 | -5.36 | -111.77 | -111.09 | -0.78 | -4.23 | -0.07 | 0.83 | -1.12
2018-05-10 16:06 | 2329.2 | 4.999 | 1.915 | 2.738 | 2.806 | 2.295 | 2.588 | 2.31 | -5.34 | -111.64 | -110.95 | -0.79 | -4.23 | -0.07 | 0.83 | -1.12
2018-05-10 16:06 | 2329.4 | 4.999 | 1.916 | 2.738 | 2.806 | 2.295 | 2.587 | 2.311 | -5.33 | -111.5 | -110.81 | -0.78 | -4.23 | -0.07 | 0.83 | -1.12
2018-05-10 16:06 | 2329.6 | 4.999 | 1.917 | 2.738 | 2.806 | 2.295 | 2.587 | 2.311 | -5.31 | -111.36 | -110.7 | -0.79 | -4.23 | -0.07 | 0.82 | -1.11
2018-05-10 16:06 | 2329.8 | 4.999 | 1.918 | 2.738 | 2.806 | 2.295 | 2.587 | 2.311 | -5.29 | -111.22 | -110.54 | -0.79 | -4.23 | -0.07 | 0.82 | -1.11
2018-05-10 16:06 | 2330 | 4.999 | 1.919 | 2.738 | 2.806 | 2.295 | 2.586 | 2.312 | -5.28 | -111.07 | -110.39 | -0.79 | -4.23 | -0.06 | 0.82 | -1.11
2018-05-10 16:06 | 2330.2 | 4.999 | 1.919 | 2.738 | 2.806 | 2.295 | 2.586 | 2.312 | -5.26 | -110.91 | -110.27 | -0.78 | -4.23 | -0.06 | 0.82 | -1.11
2018-05-10 16:06 | 2330.4 | 4.999 | 1.92 | 2.738 | 2.806 | 2.295 | 2.586 | 2.312 | -5.24 | -110.75 | -110.11 | -0.78 | -4.23 | -0.06 | 0.82 | -1.11
2018-05-10 16:06 | 2330.6 | 4.999 | 1.921 | 2.738 | 2.806 | 2.295 | 2.586 | 2.312 | -5.22 | -110.58 | -109.95 | -0.79 | -4.23 | -0.06 | 0.82 | -1.11
2018-05-10 16:06 | 2330.8 | 4.999 | 1.923 | 2.738 | 2.806 | 2.295 | 2.585 | 2.312 | -5.2 | -110.41 | -109.78 | -0.79 | -4.23 | -0.06 | 0.81 | -1.11
2018-05-10 16:06 | 2331 | 4.999 | 1.924 | 2.738 | 2.806 | 2.295 | 2.585 | 2.313 | -5.18 | -110.23 | -109.59 | -0.78 | -4.23 | -0.06 | 0.81 | -1.11
2018-05-10 16:06 | 2331.2 | 4.999 | 1.925 | 2.738 | 2.806 | 2.295 | 2.585 | 2.313 | -5.17 | -110.05 | -109.42 | -0.78 | -4.23 | -0.06 | 0.81 | -1.1
2018-05-10 16:06 | 2331.4 | 4.999 | 1.926 | 2.738 | 2.806 | 2.295 | 2.585 | 2.313 | -5.14 | -109.86 | -109.24 | -0.79 | -4.23 | -0.06 | 0.81 | -1.1
2018-05-10 16:06 | 2331.6 | 4.999 | 1.927 | 2.738 | 2.806 | 2.295 | 2.584 | 2.314 | -5.12 | -109.67 | -109.06 | -0.79 | -4.23 | -0.06 | 0.81 | -1.1
2018-05-10 16:06 | 2331.8 | 4.999 | 1.928 | 2.738 | 2.806 | 2.295 | 2.584 | 2.314 | -5.1 | -109.47 | -108.86 | -0.78 | -4.23 | -0.06 | 0.81 | -1.1
2018-05-10 16:06 | 2332 | 4.999 | 1.93 | 2.738 | 2.806 | 2.295 | 2.584 | 2.315 | -5.08 | -109.26 | -108.67 | -0.79 | -4.23 | -0.06 | 0.81 | -1.1
2018-05-10 16:06 | 2332.2 | 4.999 | 1.931 | 2.738 | 2.806 | 2.295 | 2.583 | 2.315 | -5.06 | -109.05 | -108.47 | -0.79 | -4.23 | -0.06 | 0.8 | -1.09
2018-05-10 16:06 | 2332.4 | 4.999 | 1.932 | 2.738 | 2.806 | 2.295 | 2.583 | 2.315 | -5.04 | -108.83 | -108.26 | -0.79 | -4.23 | -0.06 | 0.8 | -1.09
2018-05-10 16:06 | 2332.6 | 4.999 | 1.934 | 2.738 | 2.806 | 2.295 | 2.582 | 2.316 | -5.01 | -108.61 | -108.05 | -0.79 | -4.23 | -0.06 | 0.8 | -1.09
2018-05-10 16:06 | 2332.8 | 4.999 | 1.935 | 2.738 | 2.806 | 2.295 | 2.581 | 2.316 | -4.99 | -108.39 | -107.84 | -0.79 | -4.23 | -0.06 | 0.79 | -1.09
2018-05-10 16:06 | 2333 | 4.999 | 1.936 | 2.738 | 2.806 | 2.295 | 2.58 | 2.316 | -4.96 | -108.15 | -107.62 | -0.78 | -4.23 | -0.06 | 0.79 | -1.09
2018-05-10 16:06 | 2333.2 | 4.999 | 1.938 | 2.738 | 2.806 | 2.295 | 2.58 | 2.317 | -4.94 | -107.92 | -107.38 | -0.79 | -4.23 | -0.06 | 0.79 | -1.08
2018-05-10 16:06 | 2333.4 | 4.999 | 1.939 | 2.738 | 2.806 | 2.295 | 2.579 | 2.317 | -4.92 | -107.67 | -107.14 | -0.78 | -4.23 | -0.06 | 0.78 | -1.08
2018-05-10 16:06 | 2333.6 | 4.999 | 1.941 | 2.738 | 2.806 | 2.295 | 2.579 | 2.318 | -4.89 | -107.43 | -106.89 | -0.79 | -4.23 | -0.06 | 0.78 | -1.08
2018-05-10 16:06 | 2333.8 | 4.999 | 1.943 | 2.738 | 2.806 | 2.295 | 2.578 | 2.318 | -4.87 | -107.18 | -106.64 | -0.78 | -4.23 | -0.06 | 0.78 | -1.08
2018-05-10 16:06 | 2334 | 4.999 | 1.944 | 2.738 | 2.806 | 2.295 | 2.578 | 2.319 | -4.84 | -106.92 | -106.39 | -0.78 | -4.23 | -0.06 | 0.78 | -1.07
2018-05-10 16:06 | 2334.2 | 4.999 | 1.946 | 2.738 | 2.806 | 2.295 | 2.578 | 2.32 | -4.81 | -106.65 | -106.12 | -0.79 | -4.23 | -0.06 | 0.77 | -1.07
2018-05-10 16:06 | 2334.4 | 4.999 | 1.947 | 2.738 | 2.806 | 2.295 | 2.578 | 2.321 | -4.78 | -106.38 | -105.86 | -0.78 | -4.23 | -0.06 | 0.77 | -1.06
2018-05-10 16:06 | 2334.6 | 4.999 | 1.949 | 2.738 | 2.806 | 2.295 | 2.577 | 2.321 | -4.76 | -106.11 | -105.6 | -0.78 | -4.23 | -0.06 | 0.77 | -1.06
2018-05-10 16:06 | 2334.8 | 4.999 | 1.951 | 2.738 | 2.806 | 2.295 | 2.577 | 2.322 | -4.73 | -105.82 | -105.32 | -0.78 | -4.23 | -0.06 | 0.77 | -1.06
2018-05-10 16:06 | 2335 | 4.999 | 1.953 | 2.738 | 2.806 | 2.295 | 2.576 | 2.322 | -4.71 | -105.54 | -105.04 | -0.79 | -4.23 | -0.06 | 0.77 | -1.05
2018-05-10 16:06 | 2335.2 | 4.999 | 1.954 | 2.738 | 2.806 | 2.295 | 2.576 | 2.323 | -4.68 | -105.25 | -104.78 | -0.78 | -4.23 | -0.06 | 0.76 | -1.05
2018-05-10 16:06 | 2335.4 | 4.999 | 1.956 | 2.738 | 2.806 | 2.295 | 2.575 | 2.324 | -4.65 | -104.95 | -104.5 | -0.79 | -4.23 | -0.06 | 0.76 | -1.05
2018-05-10 16:06 | 2335.6 | 4.999 | 1.958 | 2.738 | 2.806 | 2.295 | 2.574 | 2.325 | -4.62 | -104.65 | -104.21 | -0.78 | -4.23 | -0.06 | 0.75 | -1.04
2018-05-10 16:06 | 2335.8 | 4.999 | 1.96 | 2.738 | 2.806 | 2.295 | 2.573 | 2.325 | -4.59 | -104.35 | -103.91 | -0.78 | -4.23 | -0.06 | 0.75 | -1.04
2018-05-10 16:06 | 2336 | 4.999 | 1.962 | 2.738 | 2.806 | 2.295 | 2.572 | 2.326 | -4.57 | -104.04 | -103.6 | -0.79 | -4.23 | -0.06 | 0.74 | -1.04
2018-05-10 16:06 | 2336.2 | 4.999 | 1.964 | 2.738 | 2.806 | 2.295 | 2.571 | 2.326 | -4.53 | -103.72 | -103.3 | -0.78 | -4.23 | -0.06 | 0.74 | -1.03
2018-05-10 16:06 | 2336.4 | 4.999 | 1.966 | 2.738 | 2.806 | 2.295 | 2.57 | 2.327 | -4.5 | -103.4 | -102.99 | -0.79 | -4.23 | -0.06 | 0.73 | -1.03
2018-05-10 16:06 | 2336.6 | 4.999 | 1.968 | 2.738 | 2.806 | 2.295 | 2.57 | 2.327 | -4.48 | -103.07 | -102.65 | -0.78 | -4.23 | -0.06 | 0.73 | -1.03
2018-05-10 16:06 | 2336.8 | 4.999 | 1.97 | 2.738 | 2.806 | 2.295 | 2.569 | 2.328 | -4.44 | -102.74 | -102.31 | -0.79 | -4.23 | -0.06 | 0.73 | -1.03
2018-05-10 16:06 | 2337 | 4.999 | 1.972 | 2.738 | 2.806 | 2.295 | 2.569 | 2.328 | -4.41 | -102.41 | -101.98 | -0.79 | -4.23 | -0.06 | 0.73 | -1.02
2018-05-10 16:06 | 2337.2 | 4.999 | 1.974 | 2.738 | 2.806 | 2.295 | 2.568 | 2.329 | -4.38 | -102.06 | -101.64 | -0.78 | -4.22 | -0.06 | 0.72 | -1.02
2018-05-10 16:06 | 2337.4 | 4.999 | 1.977 | 2.738 | 2.806 | 2.295 | 2.568 | 2.329 | -4.35 | -101.72 | -101.29 | -0.78 | -4.23 | -0.06 | 0.72 | -1.02
2018-05-10 16:06 | 2337.6 | 4.999 | 1.979 | 2.738 | 2.806 | 2.295 | 2.567 | 2.329 | -4.32 | -101.36 | -100.96 | -0.79 | -4.23 | -0.06 | 0.72 | -1.02
2018-05-10 16:06 | 2337.8 | 4.999 | 1.981 | 2.738 | 2.806 | 2.295 | 2.566 | 2.329 | -4.29 | -101.01 | -100.61 | -0.78 | -4.23 | -0.06 | 0.71 | -1.02
2018-05-10 16:06 | 2338 | 4.999 | 1.983 | 2.738 | 2.806 | 2.295 | 2.565 | 2.33 | -4.26 | -100.64 | -100.25 | -0.78 | -4.22 | -0.06 | 0.71 | -1.02
2018-05-10 16:06 | 2338.2 | 4.999 | 1.985 | 2.738 | 2.806 | 2.295 | 2.564 | 2.33 | -4.22 | -100.28 | -99.89 | -0.78 | -4.22 | -0.06 | 0.7 | -1.01
2018-05-10 16:06 | 2338.4 | 4.999 | 1.988 | 2.738 | 2.806 | 2.295 | 2.563 | 2.331 | -4.19 | -99.9 | -99.53 | -0.78 | -4.22 | -0.06 | 0.7 | -1.01
2018-05-10 16:06 | 2338.6 | 4.999 | 1.99 | 2.738 | 2.806 | 2.295 | 2.562 | 2.332 | -4.16 | -99.52 | -99.15 | -0.78 | -4.22 | -0.06 | 0.69 | -1
2018-05-10 16:06 | 2338.8 | 4.999 | 1.993 | 2.738 | 2.806 | 2.294 | 2.561 | 2.333 | -4.12 | -99.15 | -98.76 | -0.78 | -4.22 | -0.06 | 0.69 | -1
2018-05-10 16:06 | 2339 | 4.999 | 1.995 | 2.738 | 2.806 | 2.294 | 2.56 | 2.334 | -4.09 | -98.75 | -98.39 | -0.78 | -4.22 | -0.06 | 0.68 | -0.99
2018-05-10 16:06 | 2339.2 | 4.999 | 1.997 | 2.738 | 2.806 | 2.294 | 2.56 | 2.335 | -4.06 | -98.37 | -98.01 | -0.78 | -4.22 | -0.06 | 0.68 | -0.99
2018-05-10 16:06 | 2339.4 | 4.999 | 2 | 2.738 | 2.807 | 2.294 | 2.559 | 2.335 | -4.02 | -97.97 | -97.63 | -0.78 | -4.21 | -0.06 | 0.67 | -0.98
2018-05-10 16:06 | 2339.6 | 4.999 | 2.002 | 2.738 | 2.807 | 2.294 | 2.558 | 2.336 | -3.99 | -97.56 | -97.23 | -0.77 | -4.21 | -0.06 | 0.67 | -0.98
2018-05-10 16:06 | 2339.8 | 4.999 | 2.005 | 2.738 | 2.807 | 2.294 | 2.558 | 2.336 | -3.95 | -97.16 | -96.84 | -0.77 | -4.21 | -0.06 | 0.67 | -0.98
2018-05-10 16:06 | 2340 | 4.999 | 2.008 | 2.738 | 2.807 | 2.294 | 2.557 | 2.337 | -3.92 | -96.75 | -96.42 | -0.77 | -4.21 | -0.06 | 0.66 | -0.98
2018-05-10 16:06 | 2340.2 | 4.999 | 2.01 | 2.738 | 2.807 | 2.294 | 2.557 | 2.337 | -3.88 | -96.33 | -96.01 | -0.77 | -4.21 | -0.06 | 0.66 | -0.97
2018-05-10 16:06 | 2340.4 | 4.999 | 2.013 | 2.738 | 2.807 | 2.294 | 2.556 | 2.338 | -3.84 | -95.91 | -95.6 | -0.76 | -4.21 | -0.06 | 0.66 | -0.97
2018-05-10 16:06 | 2340.6 | 4.999 | 2.015 | 2.738 | 2.807 | 2.294 | 2.555 | 2.339 | -3.81 | -95.49 | -95.2 | -0.76 | -4.2 | -0.06 | 0.65 | -0.97
2018-05-10 16:06 | 2340.8 | 4.999 | 2.018 | 2.737 | 2.807 | 2.294 | 2.555 | 2.34 | -3.77 | -95.06 | -94.77 | -0.75 | -4.2 | -0.06 | 0.65 | -0.96
2018-05-10 16:06 | 2341 | 4.999 | 2.021 | 2.737 | 2.807 | 2.294 | 2.554 | 2.341 | -3.74 | -94.62 | -94.34 | -0.75 | -4.19 | -0.06 | 0.65 | -0.95
2018-05-10 16:06 | 2341.2 | 4.999 | 2.023 | 2.737 | 2.807 | 2.294 | 2.554 | 2.343 | -3.7 | -94.18 | -93.92 | -0.74 | -4.19 | -0.06 | 0.65 | -0.94
2018-05-10 16:06 | 2341.4 | 4.999 | 2.026 | 2.737 | 2.807 | 2.294 | 2.553 | 2.344 | -3.66 | -93.74 | -93.47 | -0.74 | -4.18 | -0.06 | 0.64 | -0.94
2018-05-10 16:06 | 2341.6 | 4.999 | 2.029 | 2.737 | 2.807 | 2.294 | 2.553 | 2.345 | -3.62 | -93.29 | -93.03 | -0.73 | -4.18 | -0.06 | 0.64 | -0.93
2018-05-10 16:06 | 2341.8 | 4.999 | 2.032 | 2.737 | 2.807 | 2.294 | 2.552 | 2.346 | -3.59 | -92.83 | -92.59 | -0.72 | -4.17 | -0.06 | 0.64 | -0.93
2018-05-10 16:06 | 2342 | 4.999 | 2.035 | 2.737 | 2.807 | 2.294 | 2.552 | 2.347 | -3.55 | -92.38 | -92.12 | -0.72 | -4.17 | -0.06 | 0.64 | -0.92
2018-05-10 16:06 | 2342.2 | 4.999 | 2.038 | 2.737 | 2.807 | 2.294 | 2.551 | 2.348 | -3.51 | -91.91 | -91.67 | -0.71 | -4.16 | -0.06 | 0.63 | -0.92
2018-05-10 16:06 | 2342.4 | 4.999 | 2.041 | 2.737 | 2.808 | 2.294 | 2.55 | 2.35 | -3.48 | -91.45 | -91.21 | -0.7 | -4.16 | -0.06 | 0.63 | -0.91
2018-05-10 16:06 | 2342.6 | 4.999 | 2.044 | 2.736 | 2.808 | 2.294 | 2.549 | 2.35 | -3.44 | -90.97 | -90.73 | -0.7 | -4.15 | -0.06 | 0.62 | -0.9
2018-05-10 16:06 | 2342.8 | 4.999 | 2.047 | 2.736 | 2.808 | 2.294 | 2.549 | 2.351 | -3.4 | -90.5 | -90.29 | -0.69 | -4.15 | -0.06 | 0.62 | -0.9
2018-05-10 16:06 | 2343 | 4.999 | 2.05 | 2.736 | 2.808 | 2.294 | 2.548 | 2.351 | -3.37 | -90.02 | -89.79 | -0.68 | -4.15 | -0.06 | 0.61 | -0.9
2018-05-10 16:06 | 2343.2 | 4.999 | 2.053 | 2.736 | 2.808 | 2.294 | 2.547 | 2.352 | -3.33 | -89.53 | -89.29 | -0.67 | -4.14 | -0.06 | 0.61 | -0.9
2018-05-10 16:06 | 2343.4 | 4.999 | 2.056 | 2.736 | 2.808 | 2.294 | 2.546 | 2.352 | -3.29 | -89.04 | -88.81 | -0.66 | -4.13 | -0.06 | 0.6 | -0.89
2018-05-10 16:06 | 2343.6 | 4.999 | 2.059 | 2.736 | 2.808 | 2.294 | 2.545 | 2.352 | -3.25 | -88.55 | -88.31 | -0.65 | -4.13 | -0.06 | 0.6 | -0.89
2018-05-10 16:06 | 2343.8 | 4.999 | 2.062 | 2.735 | 2.808 | 2.294 | 2.544 | 2.353 | -3.21 | -88.05 | -87.81 | -0.64 | -4.12 | -0.06 | 0.59 | -0.89
2018-05-10 16:06 | 2344 | 4.999 | 2.065 | 2.735 | 2.808 | 2.293 | 2.543 | 2.354 | -3.17 | -87.54 | -87.32 | -0.64 | -4.12 | -0.06 | 0.59 | -0.88
2018-05-10 16:06 | 2344.2 | 4.999 | 2.068 | 2.735 | 2.808 | 2.293 | 2.541 | 2.355 | -3.14 | -87.04 | -86.85 | -0.63 | -4.11 | -0.06 | 0.58 | -0.88
2018-05-10 16:06 | 2344.4 | 4.999 | 2.072 | 2.735 | 2.809 | 2.293 | 2.54 | 2.356 | -3.1 | -86.53 | -86.33 | -0.62 | -4.1 | -0.05 | 0.57 | -0.88
2018-05-10 16:06 | 2344.6 | 4.999 | 2.075 | 2.735 | 2.809 | 2.293 | 2.539 | 2.356 | -3.06 | -86.01 | -85.85 | -0.6 | -4.09 | -0.05 | 0.57 | -0.87
2018-05-10 16:06 | 2344.8 | 4.999 | 2.078 | 2.735 | 2.809 | 2.293 | 2.537 | 2.357 | -3.02 | -85.49 | -85.33 | -0.6 | -4.08 | -0.05 | 0.56 | -0.87
2018-05-10 16:06 | 2345 | 4.999 | 2.081 | 2.734 | 2.809 | 2.293 | 2.536 | 2.358 | -2.98 | -84.96 | -84.82 | -0.59 | -4.08 | -0.05 | 0.55 | -0.86
2018-05-10 16:06 | 2345.2 | 4.999 | 2.085 | 2.734 | 2.809 | 2.293 | 2.534 | 2.358 | -2.95 | -84.44 | -84.29 | -0.58 | -4.07 | -0.05 | 0.54 | -0.86
2018-05-10 16:06 | 2345.4 | 4.999 | 2.088 | 2.734 | 2.809 | 2.293 | 2.533 | 2.36 | -2.91 | -83.9 | -83.75 | -0.57 | -4.06 | -0.05 | 0.54 | -0.85
2018-05-10 16:06 | 2345.6 | 4.999 | 2.091 | 2.734 | 2.81 | 2.293 | 2.532 | 2.361 | -2.87 | -83.37 | -83.26 | -0.56 | -4.05 | -0.05 | 0.53 | -0.85
2018-05-10 16:06 | 2345.8 | 4.999 | 2.095 | 2.734 | 2.81 | 2.293 | 2.531 | 2.362 | -2.83 | -82.83 | -82.73 | -0.55 | -4.05 | -0.05 | 0.53 | -0.84
2018-05-10 16:06 | 2346 | 4.999 | 2.098 | 2.734 | 2.81 | 2.293 | 2.531 | 2.363 | -2.79 | -82.28 | -82.19 | -0.55 | -4.04 | -0.05 | 0.52 | -0.84
2018-05-10 16:06 | 2346.2 | 4.999 | 2.102 | 2.733 | 2.81 | 2.293 | 2.53 | 2.364 | -2.75 | -81.73 | -81.66 | -0.54 | -4.03 | -0.05 | 0.52 | -0.83
2018-05-10 16:06 | 2346.4 | 4.999 | 2.105 | 2.733 | 2.81 | 2.293 | 2.53 | 2.367 | -2.71 | -81.18 | -81.11 | -0.53 | -4.02 | -0.05 | 0.52 | -0.82
2018-05-10 16:06 | 2346.6 | 4.999 | 2.108 | 2.733 | 2.81 | 2.292 | 2.529 | 2.369 | -2.68 | -80.62 | -80.56 | -0.52 | -4.01 | -0.05 | 0.51 | -0.8
2018-05-10 16:06 | 2346.8 | 4.999 | 2.112 | 2.733 | 2.81 | 2.292 | 2.528 | 2.37 | -2.63 | -80.06 | -80.01 | -0.52 | -4 | -0.05 | 0.51 | -0.8
2018-05-10 16:06 | 2347 | 4.999 | 2.116 | 2.733 | 2.811 | 2.292 | 2.528 | 2.371 | -2.59 | -79.49 | -79.45 | -0.51 | -4 | -0.05 | 0.5 | -0.79
2018-05-10 16:06 | 2347.2 | 4.999 | 2.119 | 2.733 | 2.811 | 2.292 | 2.527 | 2.372 | -2.56 | -78.93 | -78.9 | -0.5 | -3.99 | -0.05 | 0.5 | -0.79
2018-05-10 16:06 | 2347.4 | 4.999 | 2.123 | 2.733 | 2.811 | 2.292 | 2.526 | 2.373 | -2.52 | -78.35 | -78.33 | -0.49 | -3.98 | -0.05 | 0.49 | -0.79
2018-05-10 16:06 | 2347.6 | 4.999 | 2.126 | 2.733 | 2.811 | 2.292 | 2.524 | 2.373 | -2.48 | -77.78 | -77.77 | -0.49 | -3.97 | -0.05 | 0.49 | -0.78
2018-05-10 16:06 | 2347.8 | 4.999 | 2.13 | 2.732 | 2.811 | 2.292 | 2.523 | 2.374 | -2.44 | -77.2 | -77.2 | -0.48 | -3.96 | -0.05 | 0.48 | -0.77
2018-05-10 16:06 | 2348 | 4.999 | 2.134 | 2.732 | 2.811 | 2.292 | 2.521 | 2.376 | -2.4 | -76.61 | -76.62 | -0.47 | -3.95 | -0.05 | 0.47 | -0.77
2018-05-10 16:06 | 2348.2 | 4.999 | 2.137 | 2.732 | 2.812 | 2.292 | 2.518 | 2.378 | -2.36 | -76.02 | -76.02 | -0.46 | -3.94 | -0.05 | 0.45 | -0.76
2018-05-10 16:07 | 2348.4 | 4.999 | 2.141 | 2.732 | 2.812 | 2.292 | 2.516 | 2.379 | -2.32 | -75.43 | -75.46 | -0.45 | -3.93 | -0.05 | 0.44 | -0.75
2018-05-10 16:07 | 2348.6 | 4.999 | 2.145 | 2.732 | 2.812 | 2.292 | 2.514 | 2.38 | -2.29 | -74.83 | -74.86 | -0.44 | -3.92 | -0.05 | 0.43 | -0.75
2018-05-10 16:07 | 2348.8 | 4.999 | 2.149 | 2.731 | 2.812 | 2.292 | 2.513 | 2.381 | -2.25 | -74.24 | -74.27 | -0.43 | -3.91 | -0.05 | 0.43 | -0.74
2018-05-10 16:07 | 2349 | 4.999 | 2.152 | 2.731 | 2.812 | 2.292 | 2.512 | 2.382 | -2.21 | -73.63 | -73.67 | -0.42 | -3.9 | -0.04 | 0.42 | -0.73
2018-05-10 16:07 | 2349.2 | 4.999 | 2.156 | 2.731 | 2.812 | 2.292 | 2.511 | 2.383 | -2.17 | -73.03 | -73.08 | -0.41 | -3.9 | -0.04 | 0.42 | -0.73
2018-05-10 16:07 | 2349.4 | 4.999 | 2.16 | 2.731 | 2.813 | 2.291 | 2.51 | 2.385 | -2.13 | -72.42 | -72.48 | -0.41 | -3.88 | -0.04 | 0.41 | -0.72
2018-05-10 16:07 | 2349.6 | 4.999 | 2.164 | 2.731 | 2.813 | 2.291 | 2.51 | 2.387 | -2.09 | -71.8 | -71.87 | -0.4 | -3.87 | -0.04 | 0.41 | -0.71
2018-05-10 16:07 | 2349.8 | 4.999 | 2.167 | 2.731 | 2.813 | 2.291 | 2.509 | 2.388 | -2.05 | -71.18 | -71.29 | -0.4 | -3.86 | -0.04 | 0.41 | -0.7
2018-05-10 16:07 | 2350 | 4.999 | 2.171 | 2.731 | 2.813 | 2.291 | 2.508 | 2.389 | -2.01 | -70.56 | -70.67 | -0.38 | -3.85 | -0.04 | 0.4 | -0.69
2018-05-10 16:07 | 2350.2 | 4.999 | 2.176 | 2.731 | 2.813 | 2.291 | 2.507 | 2.39 | -1.97 | -69.94 | -70.03 | -0.38 | -3.84 | -0.04 | 0.39 | -0.69
2018-05-10 16:07 | 2350.4 | 4.999 | 2.179 | 2.73 | 2.814 | 2.291 | 2.506 | 2.392 | -1.93 | -69.31 | -69.41 | -0.37 | -3.83 | -0.04 | 0.39 | -0.68
2018-05-10 16:07 | 2350.6 | 4.999 | 2.183 | 2.73 | 2.814 | 2.291 | 2.505 | 2.393 | -1.89 | -68.68 | -68.78 | -0.36 | -3.82 | -0.04 | 0.38 | -0.67
2018-05-10 16:07 | 2350.8 | 4.999 | 2.187 | 2.73 | 2.814 | 2.291 | 2.503 | 2.394 | -1.86 | -68.04 | -68.16 | -0.35 | -3.82 | -0.04 | 0.37 | -0.67
2018-05-10 16:07 | 2351 | 4.999 | 2.192 | 2.73 | 2.814 | 2.291 | 2.502 | 2.396 | -1.82 | -67.41 | -67.5 | -0.34 | -3.81 | -0.04 | 0.37 | -0.66
2018-05-10 16:07 | 2351.2 | 4.999 | 2.196 | 2.73 | 2.814 | 2.291 | 2.5 | 2.397 | -1.78 | -66.77 | -66.89 | -0.33 | -3.8 | -0.04 | 0.36 | -0.66
2018-05-10 16:07 | 2351.4 | 4.999 | 2.2 | 2.73 | 2.814 | 2.291 | 2.498 | 2.398 | -1.74 | -66.12 | -66.24 | -0.33 | -3.79 | -0.04 | 0.35 | -0.65
2018-05-10 16:07 | 2351.6 | 4.999 | 2.204 | 2.729 | 2.815 | 2.291 | 2.496 | 2.4 | -1.7 | -65.47 | -65.63 | -0.32 | -3.78 | -0.04 | 0.33 | -0.64
2018-05-10 16:07 | 2351.8 | 4.999 | 2.208 | 2.729 | 2.815 | 2.291 | 2.494 | 2.403 | -1.66 | -64.82 | -64.99 | -0.31 | -3.77 | -0.04 | 0.32 | -0.62
2018-05-10 16:07 | 2352 | 4.999 | 2.212 | 2.729 | 2.815 | 2.291 | 2.493 | 2.405 | -1.63 | -64.17 | -64.35 | -0.3 | -3.76 | -0.04 | 0.32 | -0.61
2018-05-10 16:07 | 2352.2 | 4.999 | 2.216 | 2.729 | 2.815 | 2.291 | 2.492 | 2.407 | -1.59 | -63.51 | -63.72 | -0.29 | -3.75 | -0.04 | 0.31 | -0.6
2018-05-10 16:07 | 2352.4 | 4.999 | 2.22 | 2.729 | 2.815 | 2.291 | 2.491 | 2.409 | -1.55 | -62.84 | -63.05 | -0.28 | -3.73 | -0.04 | 0.31 | -0.59
2018-05-10 16:07 | 2352.6 | 4.999 | 2.224 | 2.729 | 2.816 | 2.291 | 2.49 | 2.41 | -1.51 | -62.18 | -62.38 | -0.27 | -3.73 | -0.04 | 0.3 | -0.58
2018-05-10 16:07 | 2352.8 | 4.999 | 2.228 | 2.728 | 2.816 | 2.291 | 2.489 | 2.411 | -1.48 | -61.52 | -61.71 | -0.27 | -3.71 | -0.04 | 0.3 | -0.58
2018-05-10 16:07 | 2353 | 4.999 | 2.233 | 2.728 | 2.816 | 2.29 | 2.488 | 2.412 | -1.44 | -60.85 | -61.05 | -0.25 | -3.71 | -0.04 | 0.29 | -0.57
2018-05-10 16:07 | 2353.2 | 4.999 | 2.237 | 2.728 | 2.816 | 2.29 | 2.487 | 2.413 | -1.4 | -60.17 | -60.37 | -0.24 | -3.69 | -0.04 | 0.28 | -0.56
2018-05-10 16:07 | 2353.4 | 4.999 | 2.241 | 2.728 | 2.816 | 2.29 | 2.485 | 2.415 | -1.36 | -59.49 | -59.71 | -0.23 | -3.69 | -0.04 | 0.27 | -0.56
2018-05-10 16:07 | 2353.6 | 4.999 | 2.245 | 2.728 | 2.817 | 2.29 | 2.483 | 2.415 | -1.32 | -58.82 | -59.05 | -0.23 | -3.68 | -0.04 | 0.27 | -0.55
2018-05-10 16:07 | 2353.8 | 4.999 | 2.25 | 2.728 | 2.817 | 2.29 | 2.482 | 2.417 | -1.29 | -58.13 | -58.39 | -0.22 | -3.67 | -0.04 | 0.26 | -0.55
2018-05-10 16:07 | 2354 | 4.999 | 2.254 | 2.727 | 2.817 | 2.29 | 2.48 | 2.419 | -1.25 | -57.45 | -57.69 | -0.21 | -3.65 | -0.04 | 0.25 | -0.53
2018-05-10 16:07 | 2354.2 | 4.999 | 2.258 | 2.727 | 2.817 | 2.29 | 2.479 | 2.421 | -1.21 | -56.76 | -57 | -0.2 | -3.64 | -0.04 | 0.24 | -0.52
2018-05-10 16:07 | 2354.4 | 4.999 | 2.263 | 2.727 | 2.817 | 2.29 | 2.478 | 2.423 | -1.18 | -56.07 | -56.29 | -0.19 | -3.63 | -0.03 | 0.24 | -0.52
2018-05-10 16:07 | 2354.6 | 4.999 | 2.267 | 2.727 | 2.818 | 2.289 | 2.476 | 2.424 | -1.14 | -55.38 | -55.6 | -0.18 | -3.62 | -0.03 | 0.23 | -0.51
2018-05-10 16:07 | 2354.8 | 4.999 | 2.272 | 2.727 | 2.818 | 2.289 | 2.474 | 2.425 | -1.11 | -54.68 | -54.91 | -0.17 | -3.61 | -0.03 | 0.22 | -0.5
2018-05-10 16:07 | 2355 | 4.999 | 2.276 | 2.727 | 2.818 | 2.289 | 2.473 | 2.426 | -1.07 | -53.98 | -54.25 | -0.17 | -3.59 | -0.03 | 0.21 | -0.5
2018-05-10 16:07 | 2355.2 | 4.999 | 2.28 | 2.726 | 2.818 | 2.289 | 2.472 | 2.428 | -1.03 | -53.28 | -53.55 | -0.16 | -3.58 | -0.03 | 0.21 | -0.49
2018-05-10 16:07 | 2355.4 | 4.999 | 2.285 | 2.726 | 2.819 | 2.289 | 2.472 | 2.43 | -0.99 | -52.58 | -52.82 | -0.15 | -3.56 | -0.03 | 0.2 | -0.48
2018-05-10 16:07 | 2355.6 | 4.999 | 2.289 | 2.726 | 2.819 | 2.289 | 2.47 | 2.432 | -0.96 | -51.87 | -52.14 | -0.14 | -3.55 | -0.03 | 0.2 | -0.47
2018-05-10 16:07 | 2355.8 | 4.999 | 2.294 | 2.726 | 2.819 | 2.289 | 2.469 | 2.434 | -0.92 | -51.16 | -51.45 | -0.13 | -3.54 | -0.03 | 0.19 | -0.46
2018-05-10 16:07 | 2356 | 4.999 | 2.298 | 2.726 | 2.819 | 2.289 | 2.468 | 2.436 | -0.88 | -50.45 | -50.73 | -0.13 | -3.52 | -0.03 | 0.18 | -0.44
2018-05-10 16:07 | 2356.2 | 4.999 | 2.303 | 2.726 | 2.82 | 2.289 | 2.467 | 2.437 | -0.85 | -49.73 | -50.01 | -0.12 | -3.51 | -0.03 | 0.18 | -0.44
2018-05-10 16:07 | 2356.4 | 4.999 | 2.307 | 2.726 | 2.82 | 2.288 | 2.465 | 2.439 | -0.81 | -49.02 | -49.31 | -0.12 | -3.49 | -0.03 | 0.17 | -0.43
2018-05-10 16:07 | 2356.6 | 4.999 | 2.312 | 2.725 | 2.82 | 2.288 | 2.463 | 2.44 | -0.78 | -48.3 | -48.57 | -0.1 | -3.49 | -0.03 | 0.16 | -0.42
2018-05-10 16:07 | 2356.8 | 4.999 | 2.317 | 2.725 | 2.82 | 2.288 | 2.462 | 2.441 | -0.74 | -47.59 | -47.86 | -0.1 | -3.47 | -0.03 | 0.15 | -0.41
2018-05-10 16:07 | 2357 | 4.999 | 2.321 | 2.725 | 2.821 | 2.288 | 2.461 | 2.443 | -0.7 | -46.86 | -47.11 | -0.09 | -3.45 | -0.03 | 0.15 | -0.41
2018-05-10 16:07 | 2357.2 | 4.999 | 2.326 | 2.725 | 2.821 | 2.288 | 2.46 | 2.445 | -0.67 | -46.13 | -46.39 | -0.09 | -3.44 | -0.03 | 0.14 | -0.4
2018-05-10 16:07 | 2357.4 | 4.999 | 2.33 | 2.725 | 2.821 | 2.288 | 2.459 | 2.446 | -0.63 | -45.4 | -45.68 | -0.08 | -3.42 | -0.03 | 0.14 | -0.39
2018-05-10 16:07 | 2357.6 | 4.999 | 2.335 | 2.725 | 2.821 | 2.288 | 2.458 | 2.448 | -0.59 | -44.67 | -44.95 | -0.07 | -3.41 | -0.02 | 0.13 | -0.38
2018-05-10 16:07 | 2357.8 | 4.999 | 2.34 | 2.725 | 2.822 | 2.288 | 2.457 | 2.449 | -0.56 | -43.94 | -44.22 | -0.06 | -3.4 | -0.02 | 0.12 | -0.37
2018-05-10 16:07 | 2358 | 4.999 | 2.344 | 2.725 | 2.822 | 2.288 | 2.455 | 2.449 | -0.52 | -43.2 | -43.49 | -0.06 | -3.38 | -0.02 | 0.11 | -0.37
2018-05-10 16:07 | 2358.2 | 4.999 | 2.349 | 2.724 | 2.822 | 2.287 | 2.453 | 2.45 | -0.49 | -42.47 | -42.76 | -0.05 | -3.37 | -0.02 | 0.1 | -0.37
2018-05-10 16:07 | 2358.4 | 4.999 | 2.354 | 2.724 | 2.822 | 2.287 | 2.452 | 2.452 | -0.45 | -41.73 | -42.01 | -0.04 | -3.36 | -0.02 | 0.1 | -0.36
2018-05-10 16:07 | 2358.6 | 4.999 | 2.359 | 2.724 | 2.823 | 2.287 | 2.451 | 2.454 | -0.42 | -40.99 | -41.27 | -0.04 | -3.35 | -0.02 | 0.09 | -0.35
2018-05-10 16:07 | 2358.8 | 4.999 | 2.363 | 2.724 | 2.823 | 2.287 | 2.45 | 2.456 | -0.38 | -40.24 | -40.55 | -0.03 | -3.34 | -0.02 | 0.09 | -0.33
2018-05-10 16:07 | 2359 | 4.999 | 2.368 | 2.724 | 2.823 | 2.287 | 2.448 | 2.458 | -0.35 | -39.49 | -39.8 | -0.03 | -3.32 | -0.02 | 0.08 | -0.32
2018-05-10 16:07 | 2359.2 | 4.999 | 2.373 | 2.724 | 2.823 | 2.287 | 2.447 | 2.46 | -0.31 | -38.75 | -39.05 | -0.02 | -3.31 | -0.02 | 0.07 | -0.32
2018-05-10 16:07 | 2359.4 | 4.999 | 2.377 | 2.724 | 2.824 | 2.287 | 2.445 | 2.462 | -0.27 | -38 | -38.32 | -0.02 | -3.3 | -0.02 | 0.06 | -0.31
2018-05-10 16:07 | 2359.6 | 4.999 | 2.382 | 2.724 | 2.824 | 2.287 | 2.444 | 2.463 | -0.24 | -37.25 | -37.58 | -0.01 | -3.29 | -0.02 | 0.05 | -0.3
2018-05-10 16:07 | 2359.8 | 4.999 | 2.387 | 2.724 | 2.824 | 2.287 | 2.442 | 2.465 | -0.2 | -36.5 | -36.82 | -0.01 | -3.27 | -0.02 | 0.05 | -0.29
2018-05-10 16:07 | 2360 | 4.999 | 2.392 | 2.724 | 2.824 | 2.287 | 2.441 | 2.467 | -0.17 | -35.74 | -36.09 | 0 | -3.26 | -0.02 | 0.04 | -0.28
2018-05-10 16:07 | 2360.2 | 4.999 | 2.396 | 2.723 | 2.824 | 2.287 | 2.439 | 2.469 | -0.14 | -34.99 | -35.32 | 0 | -3.25 | -0.02 | 0.03 | -0.27
2018-05-10 16:07 | 2360.4 | 4.999 | 2.401 | 2.723 | 2.825 | 2.287 | 2.437 | 2.47 | -0.1 | -34.23 | -34.56 | 0 | -3.23 | -0.02 | 0.02 | -0.26
2018-05-10 16:07 | 2360.6 | 4.999 | 2.406 | 2.723 | 2.825 | 2.286 | 2.435 | 2.472 | -0.06 | -33.47 | -33.81 | 0.01 | -3.22 | -0.02 | 0.01 | -0.25
2018-05-10 16:07 | 2360.8 | 4.999 | 2.411 | 2.723 | 2.825 | 2.286 | 2.434 | 2.474 | -0.03 | -32.71 | -33.05 | 0.01 | -3.2 | -0.02 | 0 | -0.24
2018-05-10 16:07 | 2361 | 4.999 | 2.416 | 2.723 | 2.826 | 2.286 | 2.432 | 2.476 | 0 | -31.94 | -32.31 | 0.02 | -3.19 | -0.02 | -0.01 | -0.23
2018-05-10 16:07 | 2361.2 | 4.999 | 2.42 | 2.723 | 2.826 | 2.286 | 2.431 | 2.478 | 0.03 | -31.18 | -31.56 | 0.02 | -3.18 | -0.01 | -0.02 | -0.22
2018-05-10 16:07 | 2361.4 | 4.999 | 2.425 | 2.723 | 2.826 | 2.286 | 2.429 | 2.479 | 0.07 | -30.41 | -30.81 | 0.02 | -3.16 | -0.01 | -0.03 | -0.21
2018-05-10 16:07 | 2361.6 | 4.999 | 2.43 | 2.723 | 2.826 | 2.286 | 2.427 | 2.48 | 0.1 | -29.64 | -30.03 | 0.03 | -3.15 | -0.01 | -0.04 | -0.21
2018-05-10 16:07 | 2361.8 | 4.999 | 2.435 | 2.723 | 2.827 | 2.285 | 2.425 | 2.48 | 0.14 | -28.87 | -29.26 | 0.03 | -3.14 | -0.01 | -0.05 | -0.21
2018-05-10 16:07 | 2362 | 4.999 | 2.44 | 2.723 | 2.827 | 2.285 | 2.424 | 2.48 | 0.18 | -28.11 | -28.48 | 0.03 | -3.13 | -0.01 | -0.05 | -0.2
2018-05-10 16:07 | 2362.2 | 4.999 | 2.445 | 2.723 | 2.827 | 2.285 | 2.423 | 2.481 | 0.21 | -27.33 | -27.71 | 0.04 | -3.11 | -0.01 | -0.06 | -0.2
2018-05-10 16:07 | 2362.4 | 4.999 | 2.45 | 2.723 | 2.827 | 2.285 | 2.421 | 2.482 | 0.25 | -26.56 | -26.95 | 0.04 | -3.1 | -0.01 | -0.07 | -0.19
2018-05-10 16:07 | 2362.6 | 4.999 | 2.455 | 2.723 | 2.828 | 2.285 | 2.418 | 2.483 | 0.28 | -25.78 | -26.16 | 0.04 | -3.08 | -0.01 | -0.08 | -0.19
2018-05-10 16:07 | 2362.8 | 4.999 | 2.46 | 2.723 | 2.828 | 2.285 | 2.416 | 2.486 | 0.31 | -25 | -25.38 | 0.05 | -3.07 | -0.01 | -0.09 | -0.17
2018-05-10 16:07 | 2363 | 4.999 | 2.465 | 2.723 | 2.828 | 2.285 | 2.416 | 2.49 | 0.35 | -24.23 | -24.6 | 0.05 | -3.06 | -0.01 | -0.1 | -0.15
2018-05-10 16:07 | 2363.2 | 4.999 | 2.47 | 2.723 | 2.828 | 2.285 | 2.415 | 2.494 | 0.38 | -23.45 | -23.82 | 0.05 | -3.05 | -0.01 | -0.1 | -0.13
2018-05-10 16:07 | 2363.4 | 4.999 | 2.475 | 2.723 | 2.828 | 2.285 | 2.414 | 2.496 | 0.42 | -22.68 | -23.03 | 0.05 | -3.03 | -0.01 | -0.11 | -0.12
2018-05-10 16:07 | 2363.6 | 4.999 | 2.48 | 2.722 | 2.829 | 2.285 | 2.412 | 2.498 | 0.45 | -21.89 | -22.26 | 0.06 | -3.02 | -0.01 | -0.12 | -0.11
2018-05-10 16:07 | 2363.8 | 4.999 | 2.484 | 2.722 | 2.829 | 2.284 | 2.41 | 2.499 | 0.48 | -21.11 | -21.47 | 0.06 | -3.01 | -0.01 | -0.13 | -0.11
2018-05-10 16:07 | 2364 | 4.999 | 2.489 | 2.722 | 2.829 | 2.284 | 2.408 | 2.5 | 0.52 | -20.33 | -20.7 | 0.06 | -2.99 | -0.01 | -0.14 | -0.1
2018-05-10 16:07 | 2364.2 | 4.999 | 2.494 | 2.722 | 2.83 | 2.284 | 2.406 | 2.501 | 0.55 | -19.54 | -19.92 | 0.06 | -2.97 | -0.01 | -0.15 | -0.09
2018-05-10 16:07 | 2364.4 | 4.999 | 2.499 | 2.722 | 2.83 | 2.284 | 2.404 | 2.502 | 0.58 | -18.76 | -19.13 | 0.06 | -2.96 | -0.01 | -0.16 | -0.09
2018-05-10 16:07 | 2364.6 | 4.999 | 2.504 | 2.722 | 2.83 | 2.284 | 2.403 | 2.503 | 0.62 | -17.98 | -18.34 | 0.07 | -2.95 | 0 | -0.16 | -0.09
2018-05-10 16:07 | 2364.8 | 4.999 | 2.509 | 2.722 | 2.83 | 2.284 | 2.402 | 2.504 | 0.65 | -17.19 | -17.56 | 0.07 | -2.93 | 0 | -0.17 | -0.08
2018-05-10 16:07 | 2365 | 4.999 | 2.514 | 2.722 | 2.831 | 2.284 | 2.4 | 2.505 | 0.68 | -16.4 | -16.8 | 0.07 | -2.92 | 0 | -0.18 | -0.07
2018-05-10 16:07 | 2365.2 | 4.999 | 2.519 | 2.722 | 2.831 | 2.284 | 2.398 | 2.507 | 0.72 | -15.61 | -15.99 | 0.07 | -2.91 | 0 | -0.19 | -0.06
2018-05-10 16:07 | 2365.4 | 4.999 | 2.524 | 2.722 | 2.831 | 2.283 | 2.397 | 2.508 | 0.75 | -14.82 | -15.2 | 0.07 | -2.9 | 0 | -0.2 | -0.05
2018-05-10 16:07 | 2365.6 | 4.999 | 2.529 | 2.722 | 2.831 | 2.283 | 2.396 | 2.51 | 0.78 | -14.03 | -14.41 | 0.07 | -2.88 | 0 | -0.2 | -0.05
2018-05-10 16:07 | 2365.8 | 4.999 | 2.535 | 2.722 | 2.831 | 2.283 | 2.394 | 2.511 | 0.82 | -13.24 | -13.61 | 0.08 | -2.87 | 0 | -0.21 | -0.04
2018-05-10 16:07 | 2366 | 4.999 | 2.54 | 2.722 | 2.832 | 2.283 | 2.391 | 2.514 | 0.85 | -12.45 | -12.8 | 0.08 | -2.86 | 0 | -0.23 | -0.03
2018-05-10 16:07 | 2366.2 | 4.999 | 2.545 | 2.722 | 2.832 | 2.283 | 2.389 | 2.517 | 0.88 | -11.65 | -12.02 | 0.08 | -2.84 | 0 | -0.24 | -0.01
2018-05-10 16:07 | 2366.4 | 4.999 | 2.55 | 2.722 | 2.832 | 2.283 | 2.387 | 2.519 | 0.91 | -10.87 | -11.22 | 0.08 | -2.83 | 0 | -0.25 | 0
2018-05-10 16:07 | 2366.6 | 4.999 | 2.555 | 2.722 | 2.832 | 2.283 | 2.384 | 2.519 | 0.94 | -10.07 | -10.42 | 0.08 | -2.82 | 0 | -0.27 | 0
2018-05-10 16:07 | 2366.8 | 4.999 | 2.56 | 2.722 | 2.833 | 2.283 | 2.381 | 2.521 | 0.98 | -9.28 | -9.63 | 0.08 | -2.8 | 0 | -0.29 | 0.01
2018-05-10 16:07 | 2367 | 4.999 | 2.565 | 2.722 | 2.833 | 2.283 | 2.378 | 2.522 | 1.01 | -8.48 | -8.84 | 0.08 | -2.79 | 0 | -0.3 | 0.02
2018-05-10 16:07 | 2367.2 | 4.999 | 2.57 | 2.722 | 2.833 | 2.283 | 2.376 | 2.525 | 1.04 | -7.69 | -8.05 | 0.08 | -2.77 | 0 | -0.31 | 0.03
2018-05-10 16:07 | 2367.4 | 4.999 | 2.575 | 2.722 | 2.834 | 2.283 | 2.374 | 2.526 | 1.08 | -6.9 | -7.24 | 0.08 | -2.76 | 0 | -0.32 | 0.04
2018-05-10 16:07 | 2367.6 | 4.999 | 2.58 | 2.722 | 2.834 | 2.283 | 2.373 | 2.528 | 1.11 | -6.1 | -6.43 | 0.08 | -2.75 | 0 | -0.33 | 0.05
2018-05-10 16:07 | 2367.8 | 4.999 | 2.585 | 2.722 | 2.834 | 2.283 | 2.372 | 2.529 | 1.14 | -5.3 | -5.66 | 0.08 | -2.73 | 0 | -0.33 | 0.06
2018-05-10 16:07 | 2368 | 4.999 | 2.59 | 2.722 | 2.834 | 2.283 | 2.37 | 2.53 | 1.17 | -4.51 | -4.84 | 0.08 | -2.72 | 0 | -0.34 | 0.06
2018-05-10 16:07 | 2368.2 | 4.999 | 2.595 | 2.722 | 2.835 | 2.282 | 2.369 | 2.531 | 1.2 | -3.71 | -4.06 | 0.08 | -2.71 | 0 | -0.35 | 0.07
2018-05-10 16:07 | 2368.4 | 4.999 | 2.6 | 2.722 | 2.835 | 2.282 | 2.367 | 2.534 | 1.24 | -2.92 | -3.28 | 0.09 | -2.7 | 0 | -0.36 | 0.08
2018-05-10 16:07 | 2368.6 | 4.999 | 2.605 | 2.722 | 2.835 | 2.282 | 2.364 | 2.536 | 1.26 | -2.12 | -2.49 | 0.09 | -2.68 | 0.01 | -0.38 | 0.09
2018-05-10 16:07 | 2368.8 | 4.999 | 2.61 | 2.722 | 2.835 | 2.282 | 2.36 | 2.538 | 1.3 | -1.33 | -1.7 | 0.09 | -2.67 | 0.01 | -0.4 | 0.1
2018-05-10 16:07 | 2369 | 4.999 | 2.615 | 2.722 | 2.835 | 2.282 | 2.357 | 2.54 | 1.33 | -0.53 | -0.91 | 0.09 | -2.65 | 0.01 | -0.41 | 0.11
2018-05-10 16:07 | 2369.2 | 4.999 | 2.62 | 2.722 | 2.836 | 2.282 | 2.353 | 2.541 | 1.36 | 0.26 | -0.13 | 0.09 | -2.64 | 0.01 | -0.43 | 0.12
2018-05-10 16:07 | 2369.4 | 4.999 | 2.625 | 2.722 | 2.836 | 2.282 | 2.351 | 2.542 | 1.39 | 1.05 | 0.67 | 0.09 | -2.63 | 0.01 | -0.45 | 0.13
2018-05-10 16:07 | 2369.6 | 4.999 | 2.63 | 2.722 | 2.836 | 2.281 | 2.349 | 2.543 | 1.42 | 1.85 | 1.44 | 0.09 | -2.62 | 0.01 | -0.46 | 0.13
2018-05-10 16:07 | 2369.8 | 4.999 | 2.635 | 2.722 | 2.836 | 2.281 | 2.347 | 2.545 | 1.46 | 2.65 | 2.23 | 0.1 | -2.61 | 0.01 | -0.47 | 0.14
2018-05-10 16:07 | 2370 | 4.999 | 2.64 | 2.722 | 2.837 | 2.281 | 2.346 | 2.547 | 1.49 | 3.44 | 3.04 | 0.09 | -2.59 | 0.01 | -0.47 | 0.15
2018-05-10 16:07 | 2370.2 | 4.999 | 2.645 | 2.722 | 2.837 | 2.281 | 2.345 | 2.55 | 1.52 | 4.24 | 3.82 | 0.09 | -2.57 | 0.01 | -0.48 | 0.17
2018-05-10 16:07 | 2370.4 | 4.999 | 2.65 | 2.722 | 2.837 | 2.281 | 2.343 | 2.553 | 1.55 | 5.04 | 4.61 | 0.1 | -2.56 | 0.01 | -0.49 | 0.18
2018-05-10 16:07 | 2370.6 | 4.999 | 2.656 | 2.722 | 2.837 | 2.281 | 2.341 | 2.555 | 1.57 | 5.83 | 5.42 | 0.1 | -2.55 | 0.01 | -0.5 | 0.19
2018-05-10 16:07 | 2370.8 | 4.999 | 2.661 | 2.722 | 2.838 | 2.281 | 2.339 | 2.556 | 1.61 | 6.63 | 6.19 | 0.1 | -2.54 | 0.01 | -0.51 | 0.2
2018-05-10 16:07 | 2371 | 4.999 | 2.666 | 2.722 | 2.838 | 2.281 | 2.337 | 2.557 | 1.64 | 7.42 | 6.98 | 0.11 | -2.52 | 0.01 | -0.52 | 0.21
2018-05-10 16:07 | 2371.2 | 4.999 | 2.671 | 2.721 | 2.838 | 2.281 | 2.334 | 2.558 | 1.67 | 8.21 | 7.77 | 0.11 | -2.51 | 0.01 | -0.54 | 0.21
2018-05-10 16:07 | 2371.4 | 4.999 | 2.676 | 2.721 | 2.838 | 2.281 | 2.331 | 2.56 | 1.7 | 9.01 | 8.57 | 0.11 | -2.49 | 0.01 | -0.55 | 0.22
2018-05-10 16:07 | 2371.6 | 4.999 | 2.681 | 2.721 | 2.839 | 2.281 | 2.33 | 2.561 | 1.73 | 9.8 | 9.36 | 0.12 | -2.48 | 0.01 | -0.56 | 0.23
2018-05-10 16:07 | 2371.8 | 4.999 | 2.686 | 2.721 | 2.839 | 2.28 | 2.328 | 2.563 | 1.76 | 10.59 | 10.15 | 0.12 | -2.47 | 0.01 | -0.57 | 0.24
2018-05-10 16:07 | 2372 | 4.999 | 2.691 | 2.721 | 2.839 | 2.28 | 2.326 | 2.563 | 1.79 | 11.39 | 10.95 | 0.12 | -2.45 | 0.02 | -0.58 | 0.24
2018-05-10 16:07 | 2372.2 | 4.999 | 2.696 | 2.721 | 2.84 | 2.28 | 2.325 | 2.565 | 1.82 | 12.18 | 11.73 | 0.13 | -2.43 | 0.02 | -0.58 | 0.25
2018-05-10 16:07 | 2372.4 | 4.999 | 2.701 | 2.721 | 2.84 | 2.28 | 2.324 | 2.568 | 1.84 | 12.97 | 12.53 | 0.13 | -2.42 | 0.02 | -0.59 | 0.26
2018-05-10 16:07 | 2372.6 | 4.999 | 2.706 | 2.721 | 2.84 | 2.28 | 2.324 | 2.57 | 1.87 | 13.76 | 13.33 | 0.13 | -2.4 | 0.02 | -0.59 | 0.28
2018-05-10 16:07 | 2372.8 | 4.999 | 2.711 | 2.721 | 2.84 | 2.28 | 2.322 | 2.572 | 1.9 | 14.55 | 14.09 | 0.13 | -2.39 | 0.02 | -0.6 | 0.29
2018-05-10 16:07 | 2373 | 4.999 | 2.716 | 2.721 | 2.841 | 2.28 | 2.32 | 2.574 | 1.93 | 15.34 | 14.86 | 0.13 | -2.37 | 0.02 | -0.61 | 0.3
2018-05-10 16:07 | 2373.2 | 4.999 | 2.721 | 2.721 | 2.841 | 2.28 | 2.318 | 2.575 | 1.96 | 16.13 | 15.65 | 0.13 | -2.36 | 0.02 | -0.62 | 0.3
2018-05-10 16:07 | 2373.4 | 4.999 | 2.726 | 2.721 | 2.841 | 2.28 | 2.316 | 2.577 | 1.99 | 16.91 | 16.47 | 0.13 | -2.35 | 0.02 | -0.63 | 0.32
2018-05-10 16:07 | 2373.6 | 4.999 | 2.731 | 2.721 | 2.841 | 2.28 | 2.314 | 2.579 | 2.02 | 17.7 | 17.26 | 0.13 | -2.34 | 0.02 | -0.64 | 0.33
2018-05-10 16:07 | 2373.8 | 4.999 | 2.736 | 2.721 | 2.842 | 2.28 | 2.313 | 2.58 | 2.05 | 18.49 | 18.04 | 0.13 | -2.32 | 0.02 | -0.65 | 0.33
2018-05-10 16:07 | 2374 | 4.999 | 2.741 | 2.721 | 2.842 | 2.279 | 2.312 | 2.581 | 2.08 | 19.27 | 18.83 | 0.13 | -2.31 | 0.02 | -0.65 | 0.34
2018-05-10 16:07 | 2374.2 | 4.999 | 2.746 | 2.721 | 2.842 | 2.279 | 2.311 | 2.583 | 2.11 | 20.06 | 19.61 | 0.13 | -2.3 | 0.02 | -0.66 | 0.35
2018-05-10 16:07 | 2374.4 | 4.999 | 2.751 | 2.721 | 2.842 | 2.279 | 2.31 | 2.585 | 2.14 | 20.84 | 20.38 | 0.13 | -2.28 | 0.02 | -0.67 | 0.36
2018-05-10 16:07 | 2374.6 | 4.999 | 2.756 | 2.721 | 2.843 | 2.279 | 2.309 | 2.587 | 2.16 | 21.62 | 21.17 | 0.13 | -2.26 | 0.02 | -0.67 | 0.37
2018-05-10 16:07 | 2374.8 | 4.999 | 2.761 | 2.721 | 2.843 | 2.279 | 2.308 | 2.59 | 2.19 | 22.4 | 21.96 | 0.13 | -2.25 | 0.02 | -0.67 | 0.38
2018-05-10 16:07 | 2375 | 4.999 | 2.766 | 2.721 | 2.843 | 2.279 | 2.307 | 2.592 | 2.22 | 23.18 | 22.74 | 0.13 | -2.23 | 0.02 | -0.68 | 0.4
2018-05-10 16:07 | 2375.2 | 4.999 | 2.771 | 2.721 | 2.844 | 2.279 | 2.307 | 2.595 | 2.26 | 23.96 | 23.51 | 0.13 | -2.22 | 0.02 | -0.68 | 0.41
2018-05-10 16:07 | 2375.4 | 4.999 | 2.776 | 2.721 | 2.844 | 2.279 | 2.307 | 2.596 | 2.28 | 24.74 | 24.29 | 0.13 | -2.21 | 0.02 | -0.68 | 0.42
2018-05-10 16:07 | 2375.6 | 4.999 | 2.781 | 2.721 | 2.844 | 2.279 | 2.306 | 2.597 | 2.31 | 25.52 | 25.05 | 0.13 | -2.19 | 0.02 | -0.69 | 0.42
2018-05-10 16:07 | 2375.8 | 4.999 | 2.786 | 2.721 | 2.844 | 2.279 | 2.304 | 2.599 | 2.34 | 26.29 | 25.85 | 0.13 | -2.18 | 0.02 | -0.69 | 0.43
2018-05-10 16:07 | 2376 | 4.999 | 2.791 | 2.721 | 2.845 | 2.279 | 2.303 | 2.6 | 2.37 | 27.06 | 26.63 | 0.13 | -2.17 | 0.02 | -0.7 | 0.44
2018-05-10 16:07 | 2376.2 | 4.999 | 2.796 | 2.721 | 2.845 | 2.279 | 2.301 | 2.602 | 2.4 | 27.83 | 27.4 | 0.13 | -2.15 | 0.02 | -0.71 | 0.45
2018-05-10 16:07 | 2376.4 | 4.999 | 2.8 | 2.721 | 2.845 | 2.279 | 2.299 | 2.605 | 2.42 | 28.6 | 28.17 | 0.13 | -2.14 | 0.02 | -0.73 | 0.46
2018-05-10 16:07 | 2376.6 | 4.999 | 2.805 | 2.721 | 2.845 | 2.279 | 2.297 | 2.607 | 2.45 | 29.37 | 28.95 | 0.13 | -2.12 | 0.02 | -0.74 | 0.47
2018-05-10 16:07 | 2376.8 | 4.999 | 2.81 | 2.721 | 2.846 | 2.279 | 2.295 | 2.608 | 2.48 | 30.14 | 29.74 | 0.13 | -2.11 | 0.02 | -0.75 | 0.48
2018-05-10 16:07 | 2377 | 4.999 | 2.815 | 2.721 | 2.846 | 2.279 | 2.293 | 2.61 | 2.51 | 30.91 | 30.52 | 0.13 | -2.09 | 0.02 | -0.76 | 0.49
2018-05-10 16:07 | 2377.2 | 4.999 | 2.82 | 2.721 | 2.846 | 2.279 | 2.291 | 2.611 | 2.54 | 31.67 | 31.29 | 0.13 | -2.08 | 0.02 | -0.77 | 0.5
2018-05-10 16:07 | 2377.4 | 4.999 | 2.825 | 2.721 | 2.846 | 2.279 | 2.291 | 2.612 | 2.56 | 32.44 | 32.06 | 0.13 | -2.07 | 0.02 | -0.77 | 0.5
2018-05-10 16:07 | 2377.6 | 4.999 | 2.83 | 2.721 | 2.847 | 2.279 | 2.29 | 2.614 | 2.59 | 33.2 | 32.8 | 0.13 | -2.04 | 0.02 | -0.77 | 0.51
2018-05-10 16:07 | 2377.8 | 4.999 | 2.835 | 2.721 | 2.847 | 2.279 | 2.289 | 2.616 | 2.62 | 33.96 | 33.57 | 0.13 | -2.03 | 0.02 | -0.78 | 0.53
2018-05-10 16:07 | 2378 | 4.999 | 2.84 | 2.721 | 2.847 | 2.279 | 2.288 | 2.618 | 2.64 | 34.72 | 34.33 | 0.13 | -2.01 | 0.02 | -0.78 | 0.54
2018-05-10 16:07 | 2378.2 | 4.999 | 2.845 | 2.721 | 2.848 | 2.279 | 2.286 | 2.62 | 2.67 | 35.47 | 35.1 | 0.13 | -2 | 0.02 | -0.79 | 0.55
2018-05-10 16:07 | 2378.4 | 4.999 | 2.849 | 2.721 | 2.848 | 2.279 | 2.284 | 2.622 | 2.69 | 36.23 | 35.87 | 0.13 | -1.99 | 0.02 | -0.8 | 0.56
2018-05-10 16:07 | 2378.6 | 4.999 | 2.854 | 2.721 | 2.848 | 2.279 | 2.282 | 2.625 | 2.72 | 36.98 | 36.62 | 0.13 | -1.97 | 0.02 | -0.81 | 0.57
2018-05-10 16:07 | 2378.8 | 4.999 | 2.859 | 2.721 | 2.848 | 2.279 | 2.281 | 2.628 | 2.75 | 37.73 | 37.37 | 0.13 | -1.96 | 0.02 | -0.82 | 0.59
2018-05-10 16:07 | 2379 | 4.999 | 2.864 | 2.721 | 2.849 | 2.279 | 2.28 | 2.629 | 2.77 | 38.49 | 38.1 | 0.13 | -1.95 | 0.02 | -0.83 | 0.59
2018-05-10 16:07 | 2379.2 | 4.999 | 2.868 | 2.721 | 2.849 | 2.279 | 2.279 | 2.63 | 2.8 | 39.23 | 38.85 | 0.13 | -1.93 | 0.03 | -0.83 | 0.6
2018-05-10 16:07 | 2379.4 | 4.999 | 2.873 | 2.721 | 2.849 | 2.279 | 2.278 | 2.631 | 2.83 | 39.98 | 39.6 | 0.13 | -1.91 | 0.03 | -0.84 | 0.61
2018-05-10 16:07 | 2379.6 | 4.999 | 2.878 | 2.721 | 2.85 | 2.278 | 2.276 | 2.632 | 2.86 | 40.72 | 40.36 | 0.13 | -1.89 | 0.03 | -0.85 | 0.61
2018-05-10 16:07 | 2379.8 | 4.999 | 2.883 | 2.721 | 2.85 | 2.278 | 2.275 | 2.635 | 2.89 | 41.46 | 41.11 | 0.13 | -1.87 | 0.03 | -0.85 | 0.63
2018-05-10 16:07 | 2380 | 4.999 | 2.887 | 2.721 | 2.85 | 2.278 | 2.274 | 2.638 | 2.92 | 42.2 | 41.84 | 0.13 | -1.85 | 0.03 | -0.86 | 0.64
2018-05-10 16:07 | 2380.2 | 4.999 | 2.892 | 2.721 | 2.851 | 2.278 | 2.272 | 2.639 | 2.95 | 42.93 | 42.57 | 0.13 | -1.83 | 0.03 | -0.87 | 0.65
2018-05-10 16:07 | 2380.4 | 4.999 | 2.897 | 2.721 | 2.851 | 2.278 | 2.271 | 2.64 | 2.94 | 43.67 | 43.31 | 0.13 | -1.8 | 0.03 | -0.87 | 0.65
2018-05-10 16:07 | 2380.6 | 4.999 | 2.901 | 2.721 | 2.852 | 2.278 | 2.269 | 2.641 | 2.98 | 44.41 | 44.04 | 0.13 | -1.78 | 0.03 | -0.89 | 0.66
2018-05-10 16:07 | 2380.8 | 4.999 | 2.906 | 2.721 | 2.852 | 2.278 | 2.266 | 2.644 | 3 | 45.14 | 44.79 | 0.13 | -1.76 | 0.03 | -0.9 | 0.68
2018-05-10 16:07 | 2381 | 4.999 | 2.911 | 2.721 | 2.852 | 2.278 | 2.263 | 2.647 | 3.04 | 45.87 | 45.5 | 0.13 | -1.74 | 0.03 | -0.92 | 0.69
2018-05-10 16:07 | 2381.2 | 4.999 | 2.915 | 2.721 | 2.853 | 2.278 | 2.262 | 2.65 | 3.07 | 46.59 | 46.22 | 0.13 | -1.72 | 0.03 | -0.92 | 0.71
2018-05-10 16:07 | 2381.4 | 4.999 | 2.92 | 2.721 | 2.853 | 2.278 | 2.261 | 2.652 | 3.1 | 47.32 | 46.93 | 0.13 | -1.69 | 0.03 | -0.93 | 0.72
2018-05-10 16:07 | 2381.6 | 4.999 | 2.925 | 2.721 | 2.854 | 2.278 | 2.26 | 2.653 | 3.14 | 48.04 | 47.68 | 0.13 | -1.66 | 0.03 | -0.93 | 0.72
2018-05-10 16:07 | 2381.8 | 4.999 | 2.929 | 2.721 | 2.854 | 2.278 | 2.258 | 2.654 | 3.15 | 48.76 | 48.42 | 0.13 | -1.64 | 0.03 | -0.94 | 0.73
2018-05-10 16:07 | 2382 | 4.999 | 2.934 | 2.721 | 2.855 | 2.278 | 2.257 | 2.656 | 3.19 | 49.48 | 49.14 | 0.13 | -1.61 | 0.03 | -0.95 | 0.74
2018-05-10 16:07 | 2382.2 | 4.999 | 2.938 | 2.721 | 2.855 | 2.278 | 2.255 | 2.657 | 3.22 | 50.19 | 49.86 | 0.13 | -1.58 | 0.03 | -0.96 | 0.75
2018-05-10 16:07 | 2382.4 | 4.999 | 2.943 | 2.721 | 2.856 | 2.278 | 2.253 | 2.659 | 3.25 | 50.9 | 50.58 | 0.13 | -1.56 | 0.03 | -0.97 | 0.75
2018-05-10 16:07 | 2382.6 | 4.999 | 2.948 | 2.721 | 2.856 | 2.278 | 2.252 | 2.66 | 3.29 | 51.61 | 51.29 | 0.13 | -1.54 | 0.03 | -0.98 | 0.76
2018-05-10 16:07 | 2382.8 | 4.999 | 2.952 | 2.721 | 2.857 | 2.278 | 2.249 | 2.662 | 3.3 | 52.32 | 52 | 0.13 | -1.51 | 0.03 | -0.99 | 0.77
2018-05-10 16:07 | 2383 | 4.999 | 2.957 | 2.721 | 2.857 | 2.278 | 2.247 | 2.663 | 3.34 | 53.02 | 52.71 | 0.13 | -1.49 | 0.03 | -1 | 0.78
2018-05-10 16:07 | 2383.2 | 4.999 | 2.961 | 2.721 | 2.858 | 2.278 | 2.246 | 2.665 | 3.36 | 53.72 | 53.42 | 0.13 | -1.46 | 0.03 | -1.01 | 0.79
2018-05-10 16:07 | 2383.4 | 4.999 | 2.966 | 2.721 | 2.858 | 2.278 | 2.244 | 2.666 | 3.39 | 54.42 | 54.12 | 0.13 | -1.43 | 0.03 | -1.02 | 0.8
2018-05-10 16:07 | 2383.6 | 4.999 | 2.97 | 2.721 | 2.859 | 2.277 | 2.243 | 2.668 | 3.43 | 55.12 | 54.83 | 0.13 | -1.41 | 0.03 | -1.02 | 0.8
2018-05-10 16:07 | 2383.8 | 4.999 | 2.975 | 2.721 | 2.859 | 2.277 | 2.242 | 2.669 | 3.44 | 55.81 | 55.53 | 0.12 | -1.38 | 0.03 | -1.03 | 0.81
2018-05-10 16:07 | 2384 | 4.999 | 2.979 | 2.721 | 2.86 | 2.277 | 2.241 | 2.671 | 3.48 | 56.5 | 56.23 | 0.13 | -1.36 | 0.03 | -1.04 | 0.82
2018-05-10 16:07 | 2384.2 | 4.999 | 2.983 | 2.721 | 2.86 | 2.277 | 2.239 | 2.673 | 3.5 | 57.19 | 56.93 | 0.12 | -1.33 | 0.03 | -1.04 | 0.83
2018-05-10 16:07 | 2384.4 | 4.999 | 2.988 | 2.721 | 2.861 | 2.277 | 2.237 | 2.675 | 3.53 | 57.88 | 57.64 | 0.12 | -1.3 | 0.03 | -1.06 | 0.84
2018-05-10 16:07 | 2384.6 | 4.999 | 2.992 | 2.721 | 2.861 | 2.277 | 2.236 | 2.677 | 3.57 | 58.56 | 58.32 | 0.12 | -1.28 | 0.03 | -1.06 | 0.85
2018-05-10 16:07 | 2384.8 | 4.999 | 2.997 | 2.721 | 2.862 | 2.277 | 2.234 | 2.679 | 3.59 | 59.24 | 59 | 0.12 | -1.25 | 0.03 | -1.07 | 0.87
2018-05-10 16:07 | 2385 | 4.999 | 3.001 | 2.721 | 2.862 | 2.277 | 2.233 | 2.682 | 3.62 | 59.91 | 59.68 | 0.12 | -1.22 | 0.03 | -1.08 | 0.88
2018-05-10 16:07 | 2385.2 | 4.999 | 3.005 | 2.721 | 2.863 | 2.277 | 2.232 | 2.684 | 3.64 | 60.59 | 60.36 | 0.11 | -1.19 | 0.03 | -1.08 | 0.89
2018-05-10 16:07 | 2385.4 | 4.999 | 3.01 | 2.721 | 2.863 | 2.277 | 2.23 | 2.685 | 3.68 | 61.26 | 61.02 | 0.11 | -1.16 | 0.03 | -1.1 | 0.9
2018-05-10 16:07 | 2385.6 | 4.999 | 3.014 | 2.722 | 2.864 | 2.277 | 2.227 | 2.687 | 3.71 | 61.93 | 61.71 | 0.1 | -1.12 | 0.03 | -1.11 | 0.9
2018-05-10 16:07 | 2385.8 | 4.999 | 3.018 | 2.722 | 2.865 | 2.277 | 2.225 | 2.688 | 3.73 | 62.59 | 62.37 | 0.1 | -1.09 | 0.03 | -1.12 | 0.91
2018-05-10 16:07 | 2386 | 4.999 | 3.023 | 2.722 | 2.865 | 2.277 | 2.223 | 2.689 | 3.76 | 63.25 | 63.07 | 0.09 | -1.05 | 0.03 | -1.13 | 0.92
2018-05-10 16:07 | 2386.2 | 4.999 | 3.027 | 2.722 | 2.866 | 2.277 | 2.223 | 2.691 | 3.78 | 63.91 | 63.73 | 0.09 | -1.02 | 0.03 | -1.13 | 0.93
2018-05-10 16:07 | 2386.4 | 4.999 | 3.031 | 2.722 | 2.867 | 2.277 | 2.222 | 2.693 | 3.82 | 64.56 | 64.4 | 0.08 | -0.97 | 0.03 | -1.14 | 0.94
2018-05-10 16:07 | 2386.6 | 4.999 | 3.035 | 2.722 | 2.867 | 2.277 | 2.22 | 2.694 | 3.84 | 65.22 | 65.04 | 0.08 | -0.93 | 0.04 | -1.15 | 0.94
2018-05-10 16:07 | 2386.8 | 4.999 | 3.039 | 2.722 | 2.868 | 2.277 | 2.218 | 2.696 | 3.87 | 65.87 | 65.69 | 0.07 | -0.89 | 0.04 | -1.16 | 0.95
2018-05-10 16:07 | 2387 | 4.999 | 3.043 | 2.722 | 2.869 | 2.276 | 2.216 | 2.697 | 3.9 | 66.51 | 66.34 | 0.07 | -0.86 | 0.04 | -1.17 | 0.96
2018-05-10 16:07 | 2387.2 | 4.999 | 3.047 | 2.722 | 2.87 | 2.276 | 2.215 | 2.698 | 3.92 | 67.15 | 66.98 | 0.06 | -0.82 | 0.04 | -1.18 | 0.96
2018-05-10 16:07 | 2387.4 | 4.999 | 3.052 | 2.722 | 2.87 | 2.276 | 2.213 | 2.699 | 3.95 | 67.79 | 67.64 | 0.06 | -0.78 | 0.04 | -1.19 | 0.97
2018-05-10 16:07 | 2387.6 | 4.999 | 3.056 | 2.722 | 2.871 | 2.276 | 2.212 | 2.701 | 3.98 | 68.43 | 68.26 | 0.05 | -0.75 | 0.04 | -1.19 | 0.98
2018-05-10 16:07 | 2387.8 | 4.999 | 3.06 | 2.723 | 2.872 | 2.276 | 2.21 | 2.703 | 4.01 | 69.06 | 68.91 | 0.05 | -0.71 | 0.04 | -1.2 | 0.99
2018-05-10 16:07 | 2388 | 4.999 | 3.064 | 2.723 | 2.872 | 2.276 | 2.207 | 2.704 | 4.04 | 69.69 | 69.55 | 0.05 | -0.68 | 0.04 | -1.22 | 1
2018-05-10 16:07 | 2388.2 | 4.999 | 3.068 | 2.723 | 2.873 | 2.276 | 2.205 | 2.705 | 4.05 | 70.31 | 70.17 | 0.05 | -0.66 | 0.04 | -1.23 | 1
2018-05-10 16:07 | 2388.4 | 4.999 | 3.072 | 2.723 | 2.873 | 2.276 | 2.202 | 2.707 | 4.09 | 70.93 | 70.81 | 0.04 | -0.63 | 0.04 | -1.24 | 1.01
2018-05-10 16:07 | 2388.6 | 4.999 | 3.076 | 2.723 | 2.874 | 2.276 | 2.2 | 2.71 | 4.11 | 71.55 | 71.41 | 0.03 | -0.6 | 0.04 | -1.25 | 1.03
2018-05-10 16:07 | 2388.8 | 4.999 | 3.08 | 2.723 | 2.874 | 2.276 | 2.199 | 2.712 | 4.14 | 72.17 | 72.04 | 0.03 | -0.57 | 0.04 | -1.26 | 1.04
2018-05-10 16:07 | 2389 | 4.999 | 3.084 | 2.723 | 2.875 | 2.276 | 2.198 | 2.713 | 4.17 | 72.78 | 72.66 | 0.03 | -0.54 | 0.04 | -1.27 | 1.05
2018-05-10 16:07 | 2389.2 | 4.999 | 3.087 | 2.723 | 2.875 | 2.276 | 2.198 | 2.714 | 4.19 | 73.39 | 73.26 | 0.02 | -0.51 | 0.04 | -1.27 | 1.05
2018-05-10 16:07 | 2389.4 | 4.999 | 3.091 | 2.723 | 2.876 | 2.275 | 2.197 | 2.715 | 4.23 | 73.99 | 73.86 | 0.02 | -0.48 | 0.04 | -1.27 | 1.06
2018-05-10 16:07 | 2389.6 | 4.999 | 3.095 | 2.723 | 2.876 | 2.275 | 2.196 | 2.715 | 4.24 | 74.59 | 74.47 | 0.02 | -0.45 | 0.04 | -1.28 | 1.06
2018-05-10 16:07 | 2389.8 | 4.999 | 3.099 | 2.723 | 2.877 | 2.275 | 2.195 | 2.716 | 4.28 | 75.19 | 75.04 | 0.01 | -0.42 | 0.04 | -1.29 | 1.06
2018-05-10 16:07 | 2390 | 4.999 | 3.102 | 2.723 | 2.877 | 2.275 | 2.193 | 2.718 | 4.3 | 75.78 | 75.63 | 0 | -0.39 | 0.04 | -1.29 | 1.07
2018-05-10 16:07 | 2390.2 | 4.999 | 3.106 | 2.723 | 2.878 | 2.275 | 2.191 | 2.719 | 4.33 | 76.37 | 76.24 | 0.01 | -0.37 | 0.04 | -1.3 | 1.08
2018-05-10 16:07 | 2390.4 | 4.999 | 3.11 | 2.724 | 2.879 | 2.275 | 2.189 | 2.719 | 4.36 | 76.96 | 76.81 | 0 | -0.34 | 0.04 | -1.32 | 1.08
2018-05-10 16:07 | 2390.6 | 4.999 | 3.114 | 2.724 | 2.879 | 2.275 | 2.187 | 2.719 | 4.38 | 77.53 | 77.4 | 0 | -0.3 | 0.04 | -1.33 | 1.08
2018-05-10 16:07 | 2390.8 | 4.999 | 3.117 | 2.724 | 2.88 | 2.275 | 2.185 | 2.72 | 4.41 | 78.11 | 77.97 | -0.01 | -0.28 | 0.05 | -1.34 | 1.08
2018-05-10 16:07 | 2391 | 4.999 | 3.121 | 2.724 | 2.88 | 2.275 | 2.184 | 2.721 | 4.43 | 78.68 | 78.54 | -0.01 | -0.25 | 0.05 | -1.34 | 1.09
2018-05-10 16:07 | 2391.2 | 4.999 | 3.125 | 2.724 | 2.881 | 2.275 | 2.183 | 2.722 | 4.46 | 79.25 | 79.09 | -0.01 | -0.23 | 0.05 | -1.35 | 1.09
2018-05-10 16:07 | 2391.4 | 4.999 | 3.128 | 2.724 | 2.881 | 2.274 | 2.182 | 2.723 | 4.49 | 79.82 | 79.65 | -0.02 | -0.2 | 0.05 | -1.36 | 1.1
2018-05-10 16:07 | 2391.6 | 4.999 | 3.132 | 2.724 | 2.882 | 2.274 | 2.181 | 2.724 | 4.51 | 80.38 | 80.21 | -0.02 | -0.18 | 0.05 | -1.36 | 1.1
2018-05-10 16:07 | 2391.8 | 4.999 | 3.135 | 2.724 | 2.882 | 2.274 | 2.179 | 2.726 | 4.54 | 80.93 | 80.77 | -0.03 | -0.14 | 0.05 | -1.37 | 1.12
2018-05-10 16:07 | 2392 | 4.999 | 3.139 | 2.724 | 2.883 | 2.274 | 2.177 | 2.728 | 4.56 | 81.49 | 81.33 | -0.03 | -0.1 | 0.05 | -1.38 | 1.12
2018-05-10 16:07 | 2392.2 | 4.999 | 3.142 | 2.724 | 2.883 | 2.274 | 2.175 | 2.73 | 4.59 | 82.04 | 81.89 | -0.03 | -0.08 | 0.05 | -1.39 | 1.14
2018-05-10 16:07 | 2392.4 | 4.999 | 3.146 | 2.724 | 2.884 | 2.274 | 2.172 | 2.732 | 4.61 | 82.58 | 82.42 | -0.04 | -0.06 | 0.05 | -1.41 | 1.15
2018-05-10 16:07 | 2392.6 | 4.999 | 3.149 | 2.724 | 2.884 | 2.274 | 2.17 | 2.733 | 4.64 | 83.13 | 82.98 | -0.04 | -0.03 | 0.05 | -1.42 | 1.16
2018-05-10 16:07 | 2392.8 | 4.999 | 3.153 | 2.724 | 2.885 | 2.274 | 2.169 | 2.735 | 4.66 | 83.66 | 83.5 | -0.04 | -0.01 | 0.05 | -1.42 | 1.16
2018-05-10 16:07 | 2393 | 4.999 | 3.156 | 2.724 | 2.885 | 2.274 | 2.168 | 2.736 | 4.69 | 84.19 | 84.04 | -0.04 | 0.02 | 0.05 | -1.43 | 1.17
2018-05-10 16:07 | 2393.2 | 4.999 | 3.159 | 2.724 | 2.886 | 2.274 | 2.167 | 2.738 | 4.71 | 84.73 | 84.56 | -0.05 | 0.05 | 0.05 | -1.43 | 1.18
2018-05-10 16:07 | 2393.4 | 4.999 | 3.163 | 2.724 | 2.886 | 2.274 | 2.167 | 2.739 | 4.74 | 85.25 | 85.09 | -0.05 | 0.07 | 0.05 | -1.44 | 1.18
2018-05-10 16:07 | 2393.6 | 4.999 | 3.166 | 2.725 | 2.887 | 2.273 | 2.166 | 2.74 | 4.76 | 85.77 | 85.6 | -0.06 | 0.09 | 0.05 | -1.44 | 1.19
2018-05-10 16:07 | 2393.8 | 4.999 | 3.169 | 2.725 | 2.887 | 2.273 | 2.164 | 2.74 | 4.79 | 86.29 | 86.09 | -0.06 | 0.12 | 0.05 | -1.45 | 1.19
2018-05-10 16:07 | 2394 | 4.999 | 3.172 | 2.725 | 2.888 | 2.273 | 2.163 | 2.741 | 4.81 | 86.8 | 86.62 | -0.06 | 0.15 | 0.05 | -1.46 | 1.2
2018-05-10 16:07 | 2394.2 | 4.999 | 3.176 | 2.725 | 2.888 | 2.273 | 2.161 | 2.742 | 4.83 | 87.31 | 87.11 | -0.07 | 0.17 | 0.05 | -1.46 | 1.2
2018-05-10 16:07 | 2394.4 | 4.999 | 3.179 | 2.725 | 2.888 | 2.273 | 2.16 | 2.742 | 4.86 | 87.81 | 87.62 | -0.07 | 0.19 | 0.05 | -1.47 | 1.2
2018-05-10 16:07 | 2394.6 | 4.999 | 3.182 | 2.725 | 2.889 | 2.273 | 2.158 | 2.743 | 4.88 | 88.31 | 88.12 | -0.08 | 0.22 | 0.05 | -1.48 | 1.21
2018-05-10 16:07 | 2394.8 | 4.999 | 3.185 | 2.725 | 2.889 | 2.273 | 2.156 | 2.743 | 4.9 | 88.81 | 88.63 | -0.09 | 0.24 | 0.06 | -1.49 | 1.21
2018-05-10 16:07 | 2395 | 4.999 | 3.188 | 2.725 | 2.89 | 2.273 | 2.155 | 2.744 | 4.93 | 89.3 | 89.11 | -0.09 | 0.26 | 0.06 | -1.5 | 1.21
2018-05-10 16:07 | 2395.2 | 4.999 | 3.191 | 2.725 | 2.89 | 2.273 | 2.153 | 2.745 | 4.95 | 89.78 | 89.6 | -0.09 | 0.28 | 0.06 | -1.51 | 1.22
2018-05-10 16:07 | 2395.4 | 4.999 | 3.194 | 2.725 | 2.891 | 2.272 | 2.152 | 2.746 | 4.97 | 90.26 | 90.09 | -0.1 | 0.31 | 0.06 | -1.52 | 1.23
2018-05-10 16:07 | 2395.6 | 4.999 | 3.198 | 2.725 | 2.891 | 2.272 | 2.151 | 2.748 | 4.99 | 90.74 | 90.56 | -0.11 | 0.34 | 0.06 | -1.52 | 1.23
2018-05-10 16:07 | 2395.8 | 4.999 | 3.201 | 2.726 | 2.891 | 2.272 | 2.15 | 2.749 | 5.02 | 91.22 | 91.05 | -0.11 | 0.36 | 0.06 | -1.53 | 1.24
2018-05-10 16:07 | 2396 | 4.999 | 3.204 | 2.726 | 2.892 | 2.272 | 2.149 | 2.751 | 5.04 | 91.68 | 91.51 | -0.12 | 0.38 | 0.06 | -1.53 | 1.25
2018-05-10 16:07 | 2396.2 | 4.999 | 3.207 | 2.726 | 2.892 | 2.272 | 2.147 | 2.752 | 5.06 | 92.14 | 91.99 | -0.13 | 0.4 | 0.06 | -1.54 | 1.25
2018-05-10 16:07 | 2396.4 | 4.999 | 3.21 | 2.726 | 2.893 | 2.272 | 2.146 | 2.752 | 5.08 | 92.6 | 92.45 | -0.13 | 0.42 | 0.06 | -1.55 | 1.26
2018-05-10 16:07 | 2396.6 | 4.999 | 3.213 | 2.726 | 2.893 | 2.272 | 2.145 | 2.753 | 5.1 | 93.06 | 92.92 | -0.13 | 0.44 | 0.06 | -1.55 | 1.26
2018-05-10 16:07 | 2396.8 | 4.999 | 3.215 | 2.726 | 2.893 | 2.272 | 2.144 | 2.754 | 5.13 | 93.51 | 93.37 | -0.14 | 0.46 | 0.06 | -1.56 | 1.27
2018-05-10 16:07 | 2397 | 4.999 | 3.218 | 2.726 | 2.894 | 2.271 | 2.143 | 2.755 | 5.15 | 93.95 | 93.82 | -0.14 | 0.48 | 0.06 | -1.56 | 1.27
2018-05-10 16:07 | 2397.2 | 4.999 | 3.221 | 2.726 | 2.894 | 2.271 | 2.142 | 2.757 | 5.17 | 94.39 | 94.27 | -0.15 | 0.5 | 0.06 | -1.57 | 1.28
2018-05-10 16:07 | 2397.4 | 4.999 | 3.224 | 2.726 | 2.894 | 2.271 | 2.14 | 2.757 | 5.19 | 94.83 | 94.7 | -0.16 | 0.52 | 0.06 | -1.58 | 1.28
2018-05-10 16:07 | 2397.6 | 4.999 | 3.227 | 2.727 | 2.895 | 2.271 | 2.14 | 2.758 | 5.21 | 95.26 | 95.16 | -0.16 | 0.54 | 0.06 | -1.58 | 1.29
2018-05-10 16:07 | 2397.8 | 4.999 | 3.229 | 2.727 | 2.895 | 2.271 | 2.139 | 2.758 | 5.23 | 95.69 | 95.55 | -0.17 | 0.56 | 0.06 | -1.58 | 1.29
2018-05-10 16:07 | 2398 | 4.999 | 3.232 | 2.727 | 2.896 | 2.271 | 2.138 | 2.758 | 5.25 | 96.11 | 95.99 | -0.18 | 0.58 | 0.07 | -1.59 | 1.29
2018-05-10 16:07 | 2398.2 | 4.999 | 3.235 | 2.727 | 2.896 | 2.271 | 2.138 | 2.759 | 5.27 | 96.53 | 96.42 | -0.19 | 0.6 | 0.07 | -1.59 | 1.29
2018-05-10 16:07 | 2398.4 | 4.999 | 3.238 | 2.727 | 2.896 | 2.271 | 2.137 | 2.76 | 5.29 | 96.94 | 96.85 | -0.19 | 0.61 | 0.07 | -1.6 | 1.3
2018-05-10 16:07 | 2398.6 | 4.999 | 3.24 | 2.727 | 2.896 | 2.271 | 2.135 | 2.76 | 5.31 | 97.34 | 97.23 | -0.2 | 0.63 | 0.07 | -1.6 | 1.3
2018-05-10 16:07 | 2398.8 | 4.999 | 3.243 | 2.727 | 2.897 | 2.271 | 2.133 | 2.761 | 5.33 | 97.75 | 97.65 | -0.21 | 0.64 | 0.07 | -1.61 | 1.31
2018-05-10 16:07 | 2399 | 4.999 | 3.245 | 2.728 | 2.897 | 2.271 | 2.132 | 2.763 | 5.35 | 98.15 | 98.05 | -0.22 | 0.66 | 0.07 | -1.62 | 1.31
2018-05-10 16:07 | 2399.2 | 4.999 | 3.248 | 2.728 | 2.897 | 2.271 | 2.131 | 2.764 | 5.37 | 98.54 | 98.47 | -0.23 | 0.67 | 0.07 | -1.63 | 1.32
2018-05-10 16:07 | 2399.4 | 4.999 | 3.25 | 2.728 | 2.898 | 2.27 | 2.129 | 2.765 | 5.39 | 98.93 | 98.83 | -0.23 | 0.69 | 0.07 | -1.64 | 1.33
2018-05-10 16:07 | 2399.6 | 4.999 | 3.253 | 2.728 | 2.898 | 2.27 | 2.129 | 2.766 | 5.41 | 99.31 | 99.22 | -0.24 | 0.7 | 0.07 | -1.64 | 1.33
2018-05-10 16:07 | 2399.8 | 4.999 | 3.255 | 2.728 | 2.898 | 2.27 | 2.128 | 2.766 | 5.43 | 99.69 | 99.62 | -0.25 | 0.72 | 0.07 | -1.64 | 1.33
2018-05-10 16:07 | 2400 | 4.999 | 3.257 | 2.728 | 2.898 | 2.27 | 2.127 | 2.767 | 5.44 | 100.06 | 99.97 | -0.25 | 0.73 | 0.07 | -1.65 | 1.34
2018-05-10 16:07 | 2400.2 | 4.999 | 3.26 | 2.728 | 2.899 | 2.27 | 2.127 | 2.768 | 5.46 | 100.43 | 100.34 | -0.26 | 0.75 | 0.07 | -1.65 | 1.34
2018-05-10 16:07 | 2400.4 | 4.999 | 3.262 | 2.728 | 2.899 | 2.27 | 2.126 | 2.768 | 5.48 | 100.79 | 100.72 | -0.27 | 0.76 | 0.07 | -1.65 | 1.34
2018-05-10 16:07 | 2400.6 | 4.999 | 3.264 | 2.729 | 2.899 | 2.27 | 2.126 | 2.769 | 5.5 | 101.15 | 101.06 | -0.28 | 0.78 | 0.07 | -1.66 | 1.35
2018-05-10 16:07 | 2400.8 | 4.999 | 3.267 | 2.729 | 2.899 | 2.27 | 2.125 | 2.77 | 5.52 | 101.51 | 101.42 | -0.29 | 0.79 | 0.07 | -1.66 | 1.35
2018-05-10 16:07 | 2401 | 4.999 | 3.269 | 2.729 | 2.9 | 2.27 | 2.124 | 2.77 | 5.53 | 101.85 | 101.76 | -0.3 | 0.8 | 0.07 | -1.66 | 1.35
2018-05-10 16:07 | 2401.2 | 4.999 | 3.271 | 2.729 | 2.9 | 2.27 | 2.124 | 2.77 | 5.55 | 102.19 | 102.1 | -0.3 | 0.81 | 0.07 | -1.67 | 1.35
2018-05-10 16:07 | 2401.4 | 4.999 | 3.273 | 2.729 | 2.9 | 2.27 | 2.123 | 2.771 | 5.57 | 102.54 | 102.48 | -0.31 | 0.82 | 0.07 | -1.67 | 1.36
2018-05-10 16:07 | 2401.6 | 4.999 | 3.275 | 2.729 | 2.9 | 2.27 | 2.122 | 2.772 | 5.58 | 102.87 | 102.77 | -0.32 | 0.84 | 0.07 | -1.67 | 1.36
2018-05-10 16:07 | 2401.8 | 4.999 | 3.278 | 2.73 | 2.901 | 2.27 | 2.121 | 2.772 | 5.6 | 103.19 | 103.14 | -0.32 | 0.86 | 0.07 | -1.68 | 1.37
2018-05-10 16:07 | 2402 | 4.999 | 3.28 | 2.73 | 2.901 | 2.27 | 2.12 | 2.773 | 5.61 | 103.52 | 103.46 | -0.33 | 0.87 | 0.07 | -1.68 | 1.37
2018-05-10 16:07 | 2402.2 | 4.999 | 3.282 | 2.73 | 2.901 | 2.27 | 2.12 | 2.774 | 5.63 | 103.84 | 103.78 | -0.34 | 0.88 | 0.07 | -1.69 | 1.37
2018-05-10 16:07 | 2402.4 | 4.999 | 3.284 | 2.73 | 2.901 | 2.27 | 2.119 | 2.775 | 5.64 | 104.15 | 104.11 | -0.35 | 0.9 | 0.07 | -1.69 | 1.38
2018-05-10 16:07 | 2402.6 | 4.999 | 3.286 | 2.73 | 2.902 | 2.27 | 2.118 | 2.775 | 5.66 | 104.46 | 104.43 | -0.36 | 0.91 | 0.07 | -1.7 | 1.38
2018-05-10 16:07 | 2402.8 | 4.999 | 3.287 | 2.73 | 2.902 | 2.27 | 2.117 | 2.776 | 5.67 | 104.76 | 104.69 | -0.36 | 0.92 | 0.07 | -1.7 | 1.39
2018-05-10 16:07 | 2403 | 4.999 | 3.289 | 2.73 | 2.902 | 2.27 | 2.117 | 2.777 | 5.69 | 105.06 | 105 | -0.37 | 0.93 | 0.07 | -1.71 | 1.39
2018-05-10 16:07 | 2403.2 | 4.999 | 3.291 | 2.73 | 2.902 | 2.27 | 2.115 | 2.777 | 5.71 | 105.35 | 105.3 | -0.37 | 0.94 | 0.07 | -1.71 | 1.39
2018-05-10 16:07 | 2403.4 | 4.999 | 3.293 | 2.731 | 2.902 | 2.269 | 2.114 | 2.778 | 5.72 | 105.64 | 105.59 | -0.38 | 0.95 | 0.07 | -1.72 | 1.39
2018-05-10 16:07 | 2403.6 | 4.999 | 3.295 | 2.731 | 2.903 | 2.269 | 2.114 | 2.778 | 5.73 | 105.92 | 105.88 | -0.38 | 0.96 | 0.07 | -1.72 | 1.4
2018-05-10 16:07 | 2403.8 | 4.999 | 3.297 | 2.731 | 2.903 | 2.269 | 2.113 | 2.778 | 5.75 | 106.19 | 106.14 | -0.39 | 0.96 | 0.07 | -1.72 | 1.4
2018-05-10 16:07 | 2404 | 4.999 | 3.298 | 2.731 | 2.903 | 2.269 | 2.112 | 2.779 | 5.76 | 106.46 | 106.4 | -0.39 | 0.97 | 0.07 | -1.73 | 1.4
2018-05-10 16:07 | 2404.2 | 4.999 | 3.3 | 2.731 | 2.903 | 2.269 | 2.112 | 2.779 | 5.77 | 106.73 | 106.71 | -0.4 | 0.99 | 0.08 | -1.73 | 1.4
2018-05-10 16:07 | 2404.4 | 4.999 | 3.302 | 2.731 | 2.903 | 2.269 | 2.112 | 2.781 | 5.79 | 106.99 | 106.96 | -0.4 | 1 | 0.08 | -1.73 | 1.41
2018-05-10 16:07 | 2404.6 | 4.999 | 3.304 | 2.731 | 2.904 | 2.269 | 2.111 | 2.781 | 5.8 | 107.25 | 107.22 | -0.4 | 1.01 | 0.08 | -1.73 | 1.41
2018-05-10 16:07 | 2404.8 | 4.999 | 3.305 | 2.731 | 2.904 | 2.269 | 2.11 | 2.782 | 5.81 | 107.5 | 107.48 | -0.41 | 1.02 | 0.08 | -1.74 | 1.42
2018-05-10 16:07 | 2405 | 4.999 | 3.307 | 2.731 | 2.904 | 2.269 | 2.11 | 2.783 | 5.82 | 107.74 | 107.71 | -0.41 | 1.03 | 0.08 | -1.74 | 1.42
2018-05-10 16:07 | 2405.2 | 4.999 | 3.308 | 2.731 | 2.904 | 2.269 | 2.109 | 2.783 | 5.83 | 107.98 | 107.97 | -0.42 | 1.04 | 0.08 | -1.74 | 1.42
2018-05-10 16:07 | 2405.4 | 4.999 | 3.31 | 2.731 | 2.904 | 2.269 | 2.108 | 2.784 | 5.85 | 108.21 | 108.22 | -0.42 | 1.04 | 0.08 | -1.75 | 1.43
2018-05-10 16:07 | 2405.6 | 4.999 | 3.311 | 2.731 | 2.904 | 2.269 | 2.107 | 2.785 | 5.86 | 108.45 | 108.41 | -0.43 | 1.05 | 0.08 | -1.76 | 1.43
2018-05-10 16:07 | 2405.8 | 4.999 | 3.313 | 2.732 | 2.904 | 2.269 | 2.107 | 2.786 | 5.87 | 108.67 | 108.67 | -0.43 | 1.06 | 0.08 | -1.76 | 1.44
2018-05-10 16:07 | 2406 | 4.999 | 3.314 | 2.732 | 2.905 | 2.269 | 2.106 | 2.786 | 5.88 | 108.88 | 108.88 | -0.44 | 1.07 | 0.08 | -1.76 | 1.44
2018-05-10 16:07 | 2406.2 | 4.999 | 3.316 | 2.732 | 2.905 | 2.269 | 2.105 | 2.787 | 5.89 | 109.1 | 109.11 | -0.44 | 1.07 | 0.08 | -1.77 | 1.45
2018-05-10 16:07 | 2406.4 | 4.999 | 3.317 | 2.732 | 2.905 | 2.269 | 2.104 | 2.788 | 5.9 | 109.31 | 109.32 | -0.45 | 1.08 | 0.08 | -1.77 | 1.45
2018-05-10 16:07 | 2406.6 | 4.999 | 3.318 | 2.732 | 2.905 | 2.269 | 2.103 | 2.788 | 5.91 | 109.51 | 109.53 | -0.45 | 1.09 | 0.08 | -1.78 | 1.45
2018-05-10 16:07 | 2406.8 | 4.999 | 3.319 | 2.732 | 2.905 | 2.269 | 2.103 | 2.789 | 5.92 | 109.7 | 109.72 | -0.46 | 1.1 | 0.08 | -1.78 | 1.45
2018-05-10 16:07 | 2407 | 4.999 | 3.321 | 2.732 | 2.905 | 2.269 | 2.102 | 2.789 | 5.92 | 109.9 | 109.92 | -0.46 | 1.1 | 0.08 | -1.78 | 1.45
2018-05-10 16:07 | 2407.2 | 4.999 | 3.322 | 2.732 | 2.905 | 2.269 | 2.102 | 2.789 | 5.93 | 110.08 | 110.1 | -0.46 | 1.11 | 0.08 | -1.78 | 1.46
2018-05-10 16:08 | 2407.4 | 4.999 | 3.323 | 2.732 | 2.906 | 2.269 | 2.102 | 2.789 | 5.94 | 110.26 | 110.28 | -0.47 | 1.12 | 0.08 | -1.79 | 1.46
2018-05-10 16:08 | 2407.6 | 4.999 | 3.324 | 2.732 | 2.906 | 2.269 | 2.101 | 2.789 | 5.95 | 110.43 | 110.46 | -0.47 | 1.12 | 0.08 | -1.79 | 1.46
2018-05-10 16:08 | 2407.8 | 4.999 | 3.325 | 2.732 | 2.906 | 2.268 | 2.101 | 2.79 | 5.96 | 110.61 | 110.62 | -0.48 | 1.13 | 0.08 | -1.79 | 1.46
2018-05-10 16:08 | 2408 | 4.999 | 3.326 | 2.733 | 2.906 | 2.268 | 2.101 | 2.79 | 5.96 | 110.77 | 110.78 | -0.48 | 1.13 | 0.08 | -1.79 | 1.46
2018-05-10 16:08 | 2408.2 | 4.999 | 3.327 | 2.733 | 2.906 | 2.268 | 2.1 | 2.79 | 5.97 | 110.93 | 110.95 | -0.49 | 1.14 | 0.08 | -1.79 | 1.46
2018-05-10 16:08 | 2408.4 | 4.999 | 3.328 | 2.733 | 2.906 | 2.268 | 2.1 | 2.79 | 5.98 | 111.08 | 111.1 | -0.49 | 1.14 | 0.08 | -1.79 | 1.46
2018-05-10 16:08 | 2408.6 | 4.999 | 3.329 | 2.733 | 2.906 | 2.268 | 2.1 | 2.79 | 5.98 | 111.23 | 111.25 | -0.5 | 1.15 | 0.08 | -1.79 | 1.46
2018-05-10 16:08 | 2408.8 | 4.999 | 3.33 | 2.733 | 2.906 | 2.268 | 2.1 | 2.791 | 5.99 | 111.37 | 111.37 | -0.5 | 1.15 | 0.08 | -1.79 | 1.46
2018-05-10 16:08 | 2409 | 4.999 | 3.331 | 2.733 | 2.906 | 2.268 | 2.1 | 2.791 | 5.99 | 111.51 | 111.51 | -0.5 | 1.16 | 0.08 | -1.79 | 1.46
2018-05-10 16:08 | 2409.2 | 4.999 | 3.332 | 2.733 | 2.906 | 2.268 | 2.1 | 2.791 | 6 | 111.64 | 111.66 | -0.5 | 1.16 | 0.08 | -1.79 | 1.47
2018-05-10 16:08 | 2409.4 | 4.999 | 3.332 | 2.733 | 2.907 | 2.268 | 2.1 | 2.791 | 6 | 111.76 | 111.75 | -0.51 | 1.17 | 0.08 | -1.8 | 1.47
2018-05-10 16:08 | 2409.6 | 4.999 | 3.333 | 2.733 | 2.907 | 2.268 | 2.099 | 2.792 | 6.01 | 111.88 | 111.89 | -0.51 | 1.17 | 0.08 | -1.8 | 1.47
2018-05-10 16:08 | 2409.8 | 4.999 | 3.334 | 2.733 | 2.907 | 2.268 | 2.099 | 2.792 | 6.01 | 111.99 | 111.99 | -0.51 | 1.18 | 0.08 | -1.8 | 1.47
2018-05-10 16:08 | 2410 | 4.999 | 3.335 | 2.733 | 2.907 | 2.268 | 2.099 | 2.792 | 6.02 | 112.1 | 112.1 | -0.52 | 1.18 | 0.08 | -1.8 | 1.47
2018-05-10 16:08 | 2410.2 | 4.999 | 3.335 | 2.733 | 2.907 | 2.268 | 2.099 | 2.792 | 6.02 | 112.21 | 112.23 | -0.52 | 1.18 | 0.08 | -1.8 | 1.47
2018-05-10 16:08 | 2410.4 | 4.999 | 3.336 | 2.733 | 2.907 | 2.268 | 2.099 | 2.792 | 6.02 | 112.3 | 112.31 | -0.52 | 1.19 | 0.08 | -1.8 | 1.47
2018-05-10 16:08 | 2410.6 | 4.999 | 3.337 | 2.733 | 2.907 | 2.268 | 2.098 | 2.792 | 6.03 | 112.39 | 112.41 | -0.52 | 1.19 | 0.08 | -1.8 | 1.47
2018-05-10 16:08 | 2410.8 | 4.999 | 3.337 | 2.733 | 2.907 | 2.268 | 2.098 | 2.793 | 6.03 | 112.48 | 112.46 | -0.52 | 1.19 | 0.08 | -1.8 | 1.47
2018-05-10 16:08 | 2411 | 4.999 | 3.338 | 2.733 | 2.907 | 2.268 | 2.098 | 2.793 | 6.03 | 112.56 | 112.57 | -0.52 | 1.2 | 0.08 | -1.81 | 1.48
2018-05-10 16:08 | 2411.2 | 4.999 | 3.338 | 2.733 | 2.907 | 2.268 | 2.098 | 2.793 | 6.03 | 112.63 | 112.64 | -0.52 | 1.2 | 0.08 | -1.81 | 1.48
2018-05-10 16:08 | 2411.4 | 4.999 | 3.339 | 2.733 | 2.907 | 2.268 | 2.098 | 2.793 | 6.04 | 112.7 | 112.72 | -0.52 | 1.2 | 0.08 | -1.81 | 1.48
2018-05-10 16:08 | 2411.6 | 4.999 | 3.339 | 2.733 | 2.907 | 2.268 | 2.097 | 2.793 | 6.04 | 112.77 | 112.81 | -0.53 | 1.2 | 0.08 | -1.81 | 1.48
2018-05-10 16:08 | 2411.8 | 4.999 | 3.339 | 2.733 | 2.907 | 2.268 | 2.097 | 2.793 | 6.04 | 112.83 | 112.82 | -0.53 | 1.21 | 0.08 | -1.81 | 1.48
2018-05-10 16:08 | 2412 | 4.999 | 3.339 | 2.733 | 2.907 | 2.268 | 2.097 | 2.793 | 6.04 | 112.88 | 112.86 | -0.53 | 1.21 | 0.08 | -1.81 | 1.48
2018-05-10 16:08 | 2412.2 | 4.999 | 3.34 | 2.733 | 2.907 | 2.268 | 2.097 | 2.794 | 6.04 | 112.93 | 112.97 | -0.53 | 1.21 | 0.08 | -1.81 | 1.48
2018-05-10 16:08 | 2412.4 | 4.999 | 3.34 | 2.733 | 2.907 | 2.268 | 2.097 | 2.794 | 6.04 | 112.97 | 113.01 | -0.53 | 1.21 | 0.08 | -1.81 | 1.48
2018-05-10 16:08 | 2412.6 | 4.999 | 3.34 | 2.733 | 2.907 | 2.268 | 2.097 | 2.794 | 6.04 | 113 | 113.02 | -0.53 | 1.21 | 0.08 | -1.81 | 1.48
2018-05-10 16:08 | 2412.8 | 4.999 | 3.341 | 2.733 | 2.907 | 2.268 | 2.097 | 2.794 | 6.04 | 113.03 | 113.03 | -0.53 | 1.21 | 0.08 | -1.81 | 1.48
2018-05-10 16:08 | 2413 | 4.999 | 3.341 | 2.733 | 2.907 | 2.268 | 2.097 | 2.794 | 6.04 | 113.06 | 113.04 | -0.53 | 1.21 | 0.08 | -1.81 | 1.48
2018-05-10 16:08 | 2413.2 | 4.999 | 3.341 | 2.733 | 2.907 | 2.268 | 2.097 | 2.794 | 6.04 | 113.08 | 113.07 | -0.53 | 1.21 | 0.08 | -1.81 | 1.48
2018-05-10 16:08 | 2413.4 | 4.999 | 3.341 | 2.733 | 2.907 | 2.268 | 2.096 | 2.794 | 6.04 | 113.09 | 113.1 | -0.53 | 1.22 | 0.08 | -1.81 | 1.48
2018-05-10 16:08 | 2413.6 | 4.999 | 3.341 | 2.733 | 2.907 | 2.268 | 2.096 | 2.794 | 6.04 | 113.1 | 113.12 | -0.54 | 1.22 | 0.08 | -1.81 | 1.48
2018-05-10 16:08 | 2413.8 | 4.999 | 3.341 | 2.733 | 2.907 | 2.268 | 2.096 | 2.794 | 6.03 | 113.1 | 113.14 | -0.54 | 1.22 | 0.08 | -1.81 | 1.48
2018-05-10 16:08 | 2414 | 4.999 | 3.341 | 2.733 | 2.907 | 2.268 | 2.096 | 2.794 | 6.03 | 113.1 | 113.14 | -0.54 | 1.22 | 0.08 | -1.81 | 1.48
2018-05-10 16:08 | 2414.2 | 4.999 | 3.341 | 2.733 | 2.907 | 2.268 | 2.096 | 2.794 | 6.01 | 113.09 | 113.14 | -0.54 | 1.22 | 0.08 | -1.81 | 1.48
2018-05-10 16:08 | 2414.4 | 4.999 | 3.341 | 2.733 | 2.907 | 2.268 | 2.096 | 2.794 | 5.97 | 113.07 | 113.14 | -0.54 | 1.22 | 0.08 | -1.81 | 1.48
2018-05-10 16:08 | 2414.6 | 4.999 | 3.341 | 2.734 | 2.907 | 2.268 | 2.096 | 2.794 | 5.93 | 113.05 | 113.13 | -0.54 | 1.22 | 0.08 | -1.81 | 1.48
2018-05-10 16:08 | 2414.8 | 4.999 | 3.341 | 2.734 | 2.907 | 2.268 | 2.096 | 2.794 | 5.89 | 113.03 | 113.13 | -0.54 | 1.22 | 0.08 | -1.81 | 1.48
2018-05-10 16:08 | 2415 | 4.999 | 3.341 | 2.734 | 2.907 | 2.268 | 2.096 | 2.794 | 5.85 | 112.99 | 113.13 | -0.54 | 1.22 | 0.08 | -1.81 | 1.48
2018-05-10 16:08 | 2415.2 | 4.999 | 3.341 | 2.734 | 2.907 | 2.268 | 2.096 | 2.794 | 5.85 | 112.96 | 113.07 | -0.54 | 1.22 | 0.08 | -1.81 | 1.48
2018-05-10 16:08 | 2415.4 | 4.999 | 3.341 | 2.734 | 2.907 | 2.268 | 2.096 | 2.794 | 5.85 | 112.91 | 113.03 | -0.54 | 1.22 | 0.08 | -1.81 | 1.48
2018-05-10 16:08 | 2415.6 | 4.999 | 3.34 | 2.734 | 2.907 | 2.268 | 2.096 | 2.794 | 5.85 | 112.86 | 113.02 | -0.54 | 1.22 | 0.08 | -1.81 | 1.48
2018-05-10 16:08 | 2415.8 | 4.999 | 3.34 | 2.733 | 2.907 | 2.268 | 2.096 | 2.794 | 5.84 | 112.81 | 113 | -0.54 | 1.22 | 0.08 | -1.81 | 1.48
2018-05-10 16:08 | 2416 | 4.999 | 3.34 | 2.734 | 2.907 | 2.268 | 2.096 | 2.794 | 5.84 | 112.75 | 112.93 | -0.54 | 1.22 | 0.08 | -1.81 | 1.48
2018-05-10 16:08 | 2416.2 | 4.999 | 3.339 | 2.734 | 2.907 | 2.268 | 2.096 | 2.794 | 5.83 | 112.68 | 112.83 | -0.54 | 1.22 | 0.08 | -1.81 | 1.48
2018-05-10 16:08 | 2416.4 | 4.999 | 3.339 | 2.734 | 2.907 | 2.268 | 2.096 | 2.794 | 5.82 | 112.61 | 112.81 | -0.54 | 1.22 | 0.08 | -1.81 | 1.48
2018-05-10 16:08 | 2416.6 | 4.999 | 3.339 | 2.734 | 2.907 | 2.268 | 2.097 | 2.794 | 5.81 | 112.54 | 112.72 | -0.54 | 1.22 | 0.08 | -1.81 | 1.48
2018-05-10 16:08 | 2416.8 | 4.999 | 3.338 | 2.734 | 2.907 | 2.268 | 2.097 | 2.794 | 5.8 | 112.46 | 112.64 | -0.54 | 1.22 | 0.08 | -1.81 | 1.48
2018-05-10 16:08 | 2417 | 4.999 | 3.337 | 2.734 | 2.907 | 2.268 | 2.097 | 2.794 | 5.79 | 112.37 | 112.52 | -0.54 | 1.22 | 0.08 | -1.81 | 1.48
2018-05-10 16:08 | 2417.2 | 4.999 | 3.337 | 2.734 | 2.907 | 2.268 | 2.097 | 2.793 | 5.78 | 112.28 | 112.45 | -0.54 | 1.22 | 0.08 | -1.81 | 1.48
2018-05-10 16:08 | 2417.4 | 4.999 | 3.336 | 2.734 | 2.907 | 2.268 | 2.097 | 2.793 | 5.77 | 112.18 | 112.34 | -0.54 | 1.22 | 0.08 | -1.81 | 1.48
2018-05-10 16:08 | 2417.6 | 4.999 | 3.336 | 2.734 | 2.907 | 2.268 | 2.098 | 2.793 | 5.76 | 112.07 | 112.25 | -0.54 | 1.22 | 0.08 | -1.81 | 1.48
2018-05-10 16:08 | 2417.8 | 4.999 | 3.335 | 2.734 | 2.907 | 2.268 | 2.098 | 2.792 | 5.74 | 111.96 | 112.13 | -0.54 | 1.22 | 0.08 | -1.81 | 1.47
2018-05-10 16:08 | 2418 | 4.999 | 3.334 | 2.734 | 2.907 | 2.268 | 2.098 | 2.792 | 5.73 | 111.85 | 112.02 | -0.54 | 1.22 | 0.08 | -1.81 | 1.47
2018-05-10 16:08 | 2418.2 | 4.999 | 3.333 | 2.734 | 2.907 | 2.268 | 2.098 | 2.792 | 5.72 | 111.73 | 111.89 | -0.54 | 1.22 | 0.08 | -1.8 | 1.47
2018-05-10 16:08 | 2418.4 | 4.999 | 3.332 | 2.734 | 2.907 | 2.268 | 2.098 | 2.792 | 5.7 | 111.6 | 111.75 | -0.54 | 1.22 | 0.08 | -1.8 | 1.47
2018-05-10 16:08 | 2418.6 | 4.999 | 3.332 | 2.734 | 2.907 | 2.268 | 2.099 | 2.792 | 5.69 | 111.47 | 111.65 | -0.54 | 1.22 | 0.08 | -1.8 | 1.47
2018-05-10 16:08 | 2418.8 | 4.999 | 3.331 | 2.734 | 2.907 | 2.268 | 2.099 | 2.791 | 5.67 | 111.33 | 111.5 | -0.54 | 1.22 | 0.08 | -1.8 | 1.47
2018-05-10 16:08 | 2419 | 4.999 | 3.33 | 2.734 | 2.907 | 2.268 | 2.099 | 2.791 | 5.65 | 111.19 | 111.36 | -0.54 | 1.22 | 0.08 | -1.8 | 1.47
2018-05-10 16:08 | 2419.2 | 4.999 | 3.329 | 2.734 | 2.907 | 2.268 | 2.099 | 2.791 | 5.64 | 111.04 | 111.22 | -0.54 | 1.22 | 0.08 | -1.8 | 1.47
2018-05-10 16:08 | 2419.4 | 4.999 | 3.328 | 2.734 | 2.907 | 2.268 | 2.099 | 2.791 | 5.62 | 110.89 | 111.08 | -0.54 | 1.22 | 0.08 | -1.8 | 1.46
2018-05-10 16:08 | 2419.6 | 4.999 | 3.327 | 2.733 | 2.907 | 2.268 | 2.099 | 2.791 | 5.6 | 110.73 | 110.92 | -0.54 | 1.21 | 0.08 | -1.8 | 1.46
2018-05-10 16:08 | 2419.8 | 4.999 | 3.326 | 2.733 | 2.907 | 2.268 | 2.099 | 2.79 | 5.58 | 110.57 | 110.75 | -0.54 | 1.22 | 0.08 | -1.8 | 1.46
2018-05-10 16:08 | 2420 | 4.999 | 3.325 | 2.733 | 2.907 | 2.269 | 2.1 | 2.79 | 5.56 | 110.39 | 110.58 | -0.54 | 1.21 | 0.08 | -1.8 | 1.46
2018-05-10 16:08 | 2420.2 | 4.999 | 3.324 | 2.734 | 2.907 | 2.269 | 2.1 | 2.79 | 5.54 | 110.21 | 110.41 | -0.54 | 1.21 | 0.08 | -1.8 | 1.46
2018-05-10 16:08 | 2420.4 | 4.999 | 3.323 | 2.734 | 2.907 | 2.269 | 2.1 | 2.79 | 5.53 | 110.04 | 110.22 | -0.54 | 1.21 | 0.08 | -1.79 | 1.46
2018-05-10 16:08 | 2420.6 | 4.999 | 3.322 | 2.733 | 2.907 | 2.269 | 2.1 | 2.79 | 5.51 | 109.85 | 110.05 | -0.54 | 1.21 | 0.08 | -1.79 | 1.46
2018-05-10 16:08 | 2420.8 | 4.999 | 3.32 | 2.733 | 2.907 | 2.269 | 2.1 | 2.789 | 5.48 | 109.65 | 109.84 | -0.54 | 1.21 | 0.08 | -1.79 | 1.46
2018-05-10 16:08 | 2421 | 4.999 | 3.319 | 2.733 | 2.907 | 2.269 | 2.1 | 2.789 | 5.46 | 109.46 | 109.64 | -0.54 | 1.2 | 0.08 | -1.79 | 1.46
2018-05-10 16:08 | 2421.2 | 4.999 | 3.318 | 2.734 | 2.907 | 2.269 | 2.101 | 2.789 | 5.44 | 109.26 | 109.44 | -0.54 | 1.2 | 0.08 | -1.79 | 1.45
2018-05-10 16:08 | 2421.4 | 4.999 | 3.316 | 2.734 | 2.907 | 2.269 | 2.101 | 2.789 | 5.42 | 109.05 | 109.22 | -0.54 | 1.2 | 0.08 | -1.79 | 1.45
2018-05-10 16:08 | 2421.6 | 4.999 | 3.315 | 2.734 | 2.907 | 2.269 | 2.101 | 2.788 | 5.4 | 108.83 | 109 | -0.54 | 1.2 | 0.08 | -1.79 | 1.45
2018-05-10 16:08 | 2421.8 | 4.999 | 3.313 | 2.734 | 2.907 | 2.269 | 2.101 | 2.788 | 5.37 | 108.62 | 108.78 | -0.54 | 1.2 | 0.08 | -1.79 | 1.45
2018-05-10 16:08 | 2422 | 4.999 | 3.312 | 2.734 | 2.907 | 2.269 | 2.101 | 2.788 | 5.35 | 108.39 | 108.56 | -0.54 | 1.19 | 0.08 | -1.79 | 1.45
2018-05-10 16:08 | 2422.2 | 4.999 | 3.31 | 2.734 | 2.907 | 2.269 | 2.101 | 2.787 | 5.32 | 108.16 | 108.31 | -0.54 | 1.19 | 0.08 | -1.79 | 1.44
2018-05-10 16:08 | 2422.4 | 4.999 | 3.309 | 2.734 | 2.907 | 2.269 | 2.102 | 2.786 | 5.3 | 107.92 | 108.1 | -0.54 | 1.18 | 0.08 | -1.79 | 1.44
2018-05-10 16:08 | 2422.6 | 4.999 | 3.308 | 2.734 | 2.907 | 2.269 | 2.102 | 2.785 | 5.27 | 107.68 | 107.85 | -0.54 | 1.18 | 0.07 | -1.78 | 1.43
2018-05-10 16:08 | 2422.8 | 4.999 | 3.306 | 2.734 | 2.907 | 2.269 | 2.102 | 2.784 | 5.25 | 107.44 | 107.61 | -0.54 | 1.17 | 0.07 | -1.78 | 1.43
2018-05-10 16:08 | 2423 | 4.999 | 3.304 | 2.734 | 2.906 | 2.269 | 2.102 | 2.783 | 5.22 | 107.19 | 107.35 | -0.54 | 1.16 | 0.07 | -1.78 | 1.42
2018-05-10 16:08 | 2423.2 | 4.999 | 3.303 | 2.733 | 2.906 | 2.269 | 2.103 | 2.783 | 5.2 | 106.93 | 107.11 | -0.54 | 1.16 | 0.07 | -1.78 | 1.42
2018-05-10 16:08 | 2423.4 | 4.999 | 3.301 | 2.733 | 2.906 | 2.269 | 2.103 | 2.782 | 5.17 | 106.67 | 106.84 | -0.54 | 1.14 | 0.07 | -1.78 | 1.42
2018-05-10 16:08 | 2423.6 | 4.999 | 3.299 | 2.734 | 2.906 | 2.269 | 2.104 | 2.781 | 5.14 | 106.4 | 106.56 | -0.54 | 1.14 | 0.07 | -1.77 | 1.41
2018-05-10 16:08 | 2423.8 | 4.999 | 3.298 | 2.733 | 2.906 | 2.269 | 2.104 | 2.78 | 5.12 | 106.13 | 106.27 | -0.54 | 1.13 | 0.07 | -1.77 | 1.41
2018-05-10 16:08 | 2424 | 4.999 | 3.296 | 2.734 | 2.906 | 2.269 | 2.105 | 2.78 | 5.09 | 105.85 | 106.04 | -0.54 | 1.12 | 0.07 | -1.77 | 1.4
2018-05-10 16:08 | 2424.2 | 4.999 | 3.294 | 2.734 | 2.905 | 2.27 | 2.106 | 2.779 | 5.06 | 105.57 | 105.73 | -0.54 | 1.11 | 0.07 | -1.76 | 1.4
2018-05-10 16:08 | 2424.4 | 4.999 | 3.292 | 2.734 | 2.905 | 2.269 | 2.106 | 2.779 | 5.03 | 105.28 | 105.47 | -0.54 | 1.1 | 0.07 | -1.76 | 1.4
2018-05-10 16:08 | 2424.6 | 4.999 | 3.29 | 2.734 | 2.905 | 2.27 | 2.106 | 2.778 | 5 | 104.99 | 105.14 | -0.54 | 1.09 | 0.07 | -1.76 | 1.4
2018-05-10 16:08 | 2424.8 | 4.999 | 3.288 | 2.733 | 2.905 | 2.27 | 2.107 | 2.777 | 4.98 | 104.69 | 104.84 | -0.54 | 1.08 | 0.07 | -1.75 | 1.39
2018-05-10 16:08 | 2425 | 4.999 | 3.286 | 2.733 | 2.905 | 2.27 | 2.108 | 2.777 | 4.95 | 104.38 | 104.54 | -0.54 | 1.07 | 0.07 | -1.75 | 1.39
2018-05-10 16:08 | 2425.2 | 4.999 | 3.285 | 2.733 | 2.905 | 2.27 | 2.109 | 2.776 | 4.92 | 104.08 | 104.26 | -0.54 | 1.06 | 0.07 | -1.75 | 1.39
2018-05-10 16:08 | 2425.4 | 4.999 | 3.283 | 2.733 | 2.904 | 2.27 | 2.109 | 2.775 | 4.89 | 103.76 | 103.93 | -0.54 | 1.05 | 0.07 | -1.75 | 1.38
2018-05-10 16:08 | 2425.6 | 4.999 | 3.281 | 2.733 | 2.904 | 2.27 | 2.109 | 2.774 | 4.85 | 103.44 | 103.6 | -0.54 | 1.04 | 0.07 | -1.74 | 1.38
2018-05-10 16:08 | 2425.8 | 4.999 | 3.278 | 2.733 | 2.904 | 2.27 | 2.11 | 2.773 | 4.82 | 103.11 | 103.28 | -0.53 | 1.02 | 0.07 | -1.74 | 1.37
2018-05-10 16:08 | 2426 | 4.999 | 3.276 | 2.733 | 2.904 | 2.27 | 2.111 | 2.773 | 4.79 | 102.79 | 102.93 | -0.53 | 1.01 | 0.07 | -1.74 | 1.37
2018-05-10 16:08 | 2426.2 | 4.999 | 3.274 | 2.733 | 2.903 | 2.27 | 2.111 | 2.771 | 4.76 | 102.45 | 102.6 | -0.53 | 1 | 0.07 | -1.74 | 1.36
2018-05-10 16:08 | 2426.4 | 4.999 | 3.272 | 2.733 | 2.903 | 2.27 | 2.111 | 2.771 | 4.73 | 102.11 | 102.24 | -0.53 | 0.98 | 0.07 | -1.73 | 1.36
2018-05-10 16:08 | 2426.6 | 4.999 | 3.27 | 2.733 | 2.903 | 2.27 | 2.112 | 2.77 | 4.7 | 101.77 | 101.89 | -0.52 | 0.97 | 0.07 | -1.73 | 1.35
2018-05-10 16:08 | 2426.8 | 4.999 | 3.267 | 2.733 | 2.903 | 2.27 | 2.112 | 2.769 | 4.67 | 101.42 | 101.55 | -0.52 | 0.96 | 0.07 | -1.73 | 1.35
2018-05-10 16:08 | 2427 | 4.999 | 3.265 | 2.733 | 2.902 | 2.27 | 2.112 | 2.769 | 4.63 | 101.06 | 101.19 | -0.52 | 0.95 | 0.07 | -1.73 | 1.35
2018-05-10 16:08 | 2427.2 | 4.999 | 3.263 | 2.733 | 2.902 | 2.27 | 2.113 | 2.768 | 4.6 | 100.7 | 100.84 | -0.52 | 0.93 | 0.07 | -1.73 | 1.34
2018-05-10 16:08 | 2427.4 | 4.999 | 3.261 | 2.733 | 2.902 | 2.27 | 2.113 | 2.767 | 4.57 | 100.34 | 100.48 | -0.51 | 0.92 | 0.07 | -1.73 | 1.34
2018-05-10 16:08 | 2427.6 | 4.999 | 3.258 | 2.733 | 2.902 | 2.27 | 2.114 | 2.767 | 4.54 | 99.97 | 100.09 | -0.51 | 0.91 | 0.07 | -1.72 | 1.34
2018-05-10 16:08 | 2427.8 | 4.999 | 3.256 | 2.733 | 2.901 | 2.27 | 2.114 | 2.766 | 4.5 | 99.6 | 99.75 | -0.5 | 0.89 | 0.07 | -1.72 | 1.33
2018-05-10 16:08 | 2428 | 4.999 | 3.253 | 2.733 | 2.901 | 2.27 | 2.115 | 2.766 | 4.47 | 99.21 | 99.34 | -0.5 | 0.88 | 0.07 | -1.72 | 1.33
2018-05-10 16:08 | 2428.2 | 4.999 | 3.251 | 2.733 | 2.901 | 2.27 | 2.115 | 2.765 | 4.43 | 98.83 | 98.95 | -0.5 | 0.87 | 0.07 | -1.71 | 1.33
2018-05-10 16:08 | 2428.4 | 4.999 | 3.249 | 2.733 | 2.901 | 2.27 | 2.116 | 2.764 | 4.4 | 98.44 | 98.6 | -0.49 | 0.86 | 0.07 | -1.71 | 1.32
2018-05-10 16:08 | 2428.6 | 4.999 | 3.246 | 2.732 | 2.901 | 2.27 | 2.117 | 2.762 | 4.36 | 98.04 | 98.19 | -0.48 | 0.85 | 0.07 | -1.7 | 1.31
2018-05-10 16:08 | 2428.8 | 4.999 | 3.244 | 2.732 | 2.9 | 2.27 | 2.117 | 2.761 | 4.33 | 97.65 | 97.79 | -0.48 | 0.83 | 0.07 | -1.7 | 1.3
2018-05-10 16:08 | 2429 | 4.999 | 3.241 | 2.732 | 2.9 | 2.27 | 2.118 | 2.76 | 4.29 | 97.24 | 97.37 | -0.47 | 0.82 | 0.07 | -1.7 | 1.3
2018-05-10 16:08 | 2429.2 | 4.999 | 3.238 | 2.732 | 2.9 | 2.27 | 2.118 | 2.759 | 4.25 | 96.83 | 96.97 | -0.46 | 0.8 | 0.07 | -1.7 | 1.29
2018-05-10 16:08 | 2429.4 | 4.999 | 3.236 | 2.732 | 2.899 | 2.27 | 2.119 | 2.758 | 4.22 | 96.42 | 96.56 | -0.46 | 0.78 | 0.07 | -1.69 | 1.29
2018-05-10 16:08 | 2429.6 | 4.999 | 3.233 | 2.732 | 2.899 | 2.27 | 2.12 | 2.758 | 4.18 | 96 | 96.13 | -0.45 | 0.77 | 0.07 | -1.69 | 1.29
2018-05-10 16:08 | 2429.8 | 4.999 | 3.23 | 2.732 | 2.899 | 2.27 | 2.12 | 2.757 | 4.15 | 95.58 | 95.67 | -0.44 | 0.75 | 0.07 | -1.69 | 1.28
2018-05-10 16:08 | 2430 | 4.999 | 3.228 | 2.732 | 2.898 | 2.27 | 2.121 | 2.757 | 4.11 | 95.15 | 95.29 | -0.44 | 0.73 | 0.07 | -1.68 | 1.28
2018-05-10 16:08 | 2430.2 | 4.999 | 3.225 | 2.732 | 2.898 | 2.27 | 2.122 | 2.756 | 4.07 | 94.72 | 94.84 | -0.43 | 0.71 | 0.07 | -1.68 | 1.28
2018-05-10 16:08 | 2430.4 | 4.999 | 3.222 | 2.731 | 2.898 | 2.27 | 2.122 | 2.755 | 4.04 | 94.28 | 94.37 | -0.42 | 0.69 | 0.07 | -1.68 | 1.27
2018-05-10 16:08 | 2430.6 | 4.999 | 3.219 | 2.731 | 2.897 | 2.27 | 2.123 | 2.753 | 4 | 93.83 | 93.93 | -0.42 | 0.67 | 0.07 | -1.67 | 1.26
2018-05-10 16:08 | 2430.8 | 4.999 | 3.216 | 2.731 | 2.897 | 2.271 | 2.123 | 2.753 | 3.96 | 93.39 | 93.48 | -0.42 | 0.66 | 0.07 | -1.67 | 1.26
2018-05-10 16:08 | 2431 | 4.999 | 3.213 | 2.731 | 2.897 | 2.271 | 2.124 | 2.752 | 3.92 | 92.94 | 93.02 | -0.41 | 0.64 | 0.07 | -1.66 | 1.26
2018-05-10 16:08 | 2431.2 | 4.999 | 3.21 | 2.731 | 2.896 | 2.271 | 2.125 | 2.752 | 3.89 | 92.48 | 92.57 | -0.41 | 0.62 | 0.07 | -1.66 | 1.25
2018-05-10 16:08 | 2431.4 | 4.999 | 3.207 | 2.731 | 2.896 | 2.271 | 2.125 | 2.751 | 3.85 | 92.02 | 92.09 | -0.4 | 0.61 | 0.07 | -1.66 | 1.25
2018-05-10 16:08 | 2431.6 | 4.999 | 3.204 | 2.731 | 2.896 | 2.271 | 2.126 | 2.75 | 3.81 | 91.55 | 91.64 | -0.4 | 0.59 | 0.07 | -1.66 | 1.24
2018-05-10 16:08 | 2431.8 | 4.999 | 3.201 | 2.731 | 2.896 | 2.271 | 2.126 | 2.748 | 3.77 | 91.08 | 91.15 | -0.39 | 0.58 | 0.07 | -1.65 | 1.23
2018-05-10 16:08 | 2432 | 4.999 | 3.198 | 2.731 | 2.895 | 2.271 | 2.126 | 2.746 | 3.73 | 90.61 | 90.68 | -0.39 | 0.56 | 0.07 | -1.65 | 1.22
2018-05-10 16:08 | 2432.2 | 4.999 | 3.195 | 2.731 | 2.895 | 2.271 | 2.127 | 2.745 | 3.69 | 90.13 | 90.19 | -0.39 | 0.55 | 0.07 | -1.65 | 1.22
2018-05-10 16:08 | 2432.4 | 4.999 | 3.192 | 2.731 | 2.895 | 2.271 | 2.127 | 2.744 | 3.66 | 89.65 | 89.72 | -0.38 | 0.53 | 0.06 | -1.65 | 1.21
2018-05-10 16:08 | 2432.6 | 4.999 | 3.189 | 2.731 | 2.894 | 2.271 | 2.127 | 2.743 | 3.62 | 89.16 | 89.23 | -0.38 | 0.51 | 0.06 | -1.65 | 1.21
2018-05-10 16:08 | 2432.8 | 4.999 | 3.186 | 2.73 | 2.894 | 2.271 | 2.128 | 2.742 | 3.58 | 88.67 | 88.73 | -0.38 | 0.49 | 0.06 | -1.64 | 1.2
2018-05-10 16:08 | 2433 | 4.999 | 3.183 | 2.73 | 2.894 | 2.271 | 2.129 | 2.741 | 3.54 | 88.17 | 88.22 | -0.37 | 0.47 | 0.06 | -1.64 | 1.2
2018-05-10 16:08 | 2433.2 | 4.999 | 3.179 | 2.73 | 2.893 | 2.271 | 2.129 | 2.741 | 3.5 | 87.67 | 87.72 | -0.37 | 0.45 | 0.06 | -1.64 | 1.2
2018-05-10 16:08 | 2433.4 | 4.999 | 3.176 | 2.73 | 2.893 | 2.271 | 2.13 | 2.741 | 3.46 | 87.17 | 87.21 | -0.37 | 0.44 | 0.06 | -1.63 | 1.19
2018-05-10 16:08 | 2433.6 | 4.999 | 3.173 | 2.73 | 2.893 | 2.272 | 2.131 | 2.74 | 3.42 | 86.66 | 86.71 | -0.36 | 0.42 | 0.06 | -1.63 | 1.19
2018-05-10 16:08 | 2433.8 | 4.999 | 3.17 | 2.73 | 2.892 | 2.272 | 2.133 | 2.739 | 3.38 | 86.15 | 86.2 | -0.36 | 0.39 | 0.06 | -1.62 | 1.19
2018-05-10 16:08 | 2434 | 4.999 | 3.167 | 2.73 | 2.892 | 2.272 | 2.135 | 2.738 | 3.34 | 85.62 | 85.7 | -0.35 | 0.38 | 0.06 | -1.61 | 1.18
2018-05-10 16:08 | 2434.2 | 4.999 | 3.163 | 2.73 | 2.891 | 2.272 | 2.137 | 2.737 | 3.3 | 85.1 | 85.18 | -0.35 | 0.36 | 0.06 | -1.6 | 1.17
2018-05-10 16:08 | 2434.4 | 4.999 | 3.16 | 2.73 | 2.891 | 2.272 | 2.138 | 2.735 | 3.26 | 84.58 | 84.65 | -0.35 | 0.33 | 0.06 | -1.59 | 1.17
2018-05-10 16:08 | 2434.6 | 4.999 | 3.157 | 2.73 | 2.891 | 2.272 | 2.138 | 2.734 | 3.22 | 84.05 | 84.14 | -0.34 | 0.31 | 0.06 | -1.59 | 1.16
2018-05-10 16:08 | 2434.8 | 4.999 | 3.153 | 2.73 | 2.89 | 2.272 | 2.139 | 2.733 | 3.18 | 83.51 | 83.6 | -0.34 | 0.29 | 0.06 | -1.58 | 1.15
2018-05-10 16:08 | 2435 | 4.999 | 3.15 | 2.73 | 2.89 | 2.272 | 2.14 | 2.731 | 3.14 | 82.97 | 83.07 | -0.34 | 0.27 | 0.06 | -1.58 | 1.14
2018-05-10 16:08 | 2435.2 | 4.999 | 3.146 | 2.73 | 2.889 | 2.273 | 2.141 | 2.729 | 3.1 | 82.43 | 82.51 | -0.33 | 0.25 | 0.06 | -1.57 | 1.13
2018-05-10 16:08 | 2435.4 | 4.999 | 3.143 | 2.73 | 2.889 | 2.273 | 2.143 | 2.727 | 3.06 | 81.88 | 81.99 | -0.33 | 0.23 | 0.06 | -1.56 | 1.12
2018-05-10 16:08 | 2435.6 | 4.999 | 3.139 | 2.73 | 2.889 | 2.273 | 2.144 | 2.725 | 3.02 | 81.33 | 81.42 | -0.33 | 0.21 | 0.06 | -1.55 | 1.11
2018-05-10 16:08 | 2435.8 | 4.999 | 3.136 | 2.729 | 2.888 | 2.273 | 2.146 | 2.723 | 2.98 | 80.78 | 80.85 | -0.32 | 0.19 | 0.06 | -1.55 | 1.1
2018-05-10 16:08 | 2436 | 4.999 | 3.132 | 2.729 | 2.888 | 2.273 | 2.147 | 2.722 | 2.93 | 80.22 | 80.3 | -0.31 | 0.16 | 0.06 | -1.54 | 1.09
2018-05-10 16:08 | 2436.2 | 4.999 | 3.129 | 2.729 | 2.887 | 2.273 | 2.148 | 2.721 | 2.9 | 79.65 | 79.74 | -0.31 | 0.14 | 0.06 | -1.53 | 1.09
2018-05-10 16:08 | 2436.4 | 4.999 | 3.125 | 2.729 | 2.887 | 2.273 | 2.15 | 2.72 | 2.85 | 79.08 | 79.19 | -0.3 | 0.11 | 0.06 | -1.53 | 1.08
2018-05-10 16:08 | 2436.6 | 4.999 | 3.122 | 2.729 | 2.886 | 2.273 | 2.151 | 2.719 | 2.81 | 78.51 | 78.62 | -0.3 | 0.08 | 0.05 | -1.52 | 1.08
2018-05-10 16:08 | 2436.8 | 4.999 | 3.118 | 2.729 | 2.886 | 2.273 | 2.152 | 2.719 | 2.77 | 77.94 | 78.06 | -0.29 | 0.06 | 0.05 | -1.52 | 1.08
2018-05-10 16:08 | 2437 | 4.999 | 3.114 | 2.729 | 2.886 | 2.273 | 2.153 | 2.719 | 2.73 | 77.36 | 77.49 | -0.29 | 0.04 | 0.05 | -1.51 | 1.08
2018-05-10 16:08 | 2437.2 | 4.999 | 3.111 | 2.729 | 2.885 | 2.273 | 2.155 | 2.718 | 2.69 | 76.78 | 76.9 | -0.28 | 0.02 | 0.05 | -1.5 | 1.07
2018-05-10 16:08 | 2437.4 | 4.999 | 3.107 | 2.729 | 2.885 | 2.273 | 2.157 | 2.717 | 2.65 | 76.2 | 76.33 | -0.27 | -0.01 | 0.05 | -1.49 | 1.07
2018-05-10 16:08 | 2437.6 | 4.999 | 3.103 | 2.728 | 2.884 | 2.273 | 2.158 | 2.716 | 2.6 | 75.6 | 75.72 | -0.27 | -0.03 | 0.05 | -1.48 | 1.06
2018-05-10 16:08 | 2437.8 | 4.999 | 3.099 | 2.728 | 2.884 | 2.274 | 2.16 | 2.714 | 2.56 | 75.01 | 75.12 | -0.26 | -0.06 | 0.05 | -1.47 | 1.05
2018-05-10 16:08 | 2438 | 4.999 | 3.096 | 2.728 | 2.883 | 2.274 | 2.162 | 2.714 | 2.52 | 74.41 | 74.55 | -0.26 | -0.08 | 0.05 | -1.46 | 1.05
2018-05-10 16:08 | 2438.2 | 4.999 | 3.092 | 2.728 | 2.883 | 2.274 | 2.164 | 2.713 | 2.48 | 73.81 | 73.94 | -0.25 | -0.1 | 0.05 | -1.45 | 1.04
2018-05-10 16:08 | 2438.4 | 4.999 | 3.088 | 2.728 | 2.883 | 2.274 | 2.165 | 2.712 | 2.44 | 73.2 | 73.33 | -0.24 | -0.12 | 0.05 | -1.44 | 1.04
2018-05-10 16:08 | 2438.6 | 4.999 | 3.084 | 2.728 | 2.882 | 2.274 | 2.166 | 2.71 | 2.4 | 72.59 | 72.74 | -0.23 | -0.14 | 0.05 | -1.44 | 1.03
2018-05-10 16:08 | 2438.8 | 4.999 | 3.08 | 2.728 | 2.882 | 2.274 | 2.167 | 2.707 | 2.36 | 71.98 | 72.13 | -0.23 | -0.17 | 0.05 | -1.43 | 1.01
2018-05-10 16:08 | 2439 | 4.999 | 3.076 | 2.728 | 2.881 | 2.274 | 2.168 | 2.705 | 2.32 | 71.36 | 71.5 | -0.23 | -0.2 | 0.05 | -1.43 | 1
2018-05-10 16:08 | 2439.2 | 4.999 | 3.072 | 2.728 | 2.881 | 2.274 | 2.169 | 2.703 | 2.28 | 70.74 | 70.9 | -0.22 | -0.23 | 0.05 | -1.43 | 0.99
2018-05-10 16:08 | 2439.4 | 4.999 | 3.068 | 2.727 | 2.88 | 2.274 | 2.169 | 2.703 | 2.24 | 70.12 | 70.27 | -0.21 | -0.25 | 0.05 | -1.42 | 0.99
2018-05-10 16:08 | 2439.6 | 4.999 | 3.064 | 2.727 | 2.88 | 2.274 | 2.17 | 2.701 | 2.2 | 69.5 | 69.64 | -0.2 | -0.27 | 0.05 | -1.42 | 0.98
2018-05-10 16:08 | 2439.8 | 4.999 | 3.06 | 2.727 | 2.879 | 2.274 | 2.172 | 2.7 | 2.16 | 68.87 | 69 | -0.19 | -0.29 | 0.05 | -1.4 | 0.98
2018-05-10 16:08 | 2440 | 4.999 | 3.056 | 2.727 | 2.879 | 2.274 | 2.175 | 2.699 | 2.12 | 68.23 | 68.36 | -0.18 | -0.31 | 0.05 | -1.39 | 0.97
2018-05-10 16:08 | 2440.2 | 4.999 | 3.052 | 2.727 | 2.879 | 2.274 | 2.176 | 2.698 | 2.08 | 67.59 | 67.74 | -0.18 | -0.34 | 0.05 | -1.38 | 0.96
2018-05-10 16:08 | 2440.4 | 4.999 | 3.048 | 2.727 | 2.878 | 2.274 | 2.177 | 2.697 | 2.04 | 66.95 | 67.07 | -0.17 | -0.37 | 0.05 | -1.38 | 0.96
2018-05-10 16:08 | 2440.6 | 4.999 | 3.044 | 2.726 | 2.878 | 2.274 | 2.179 | 2.696 | 2.01 | 66.31 | 66.45 | -0.16 | -0.39 | 0.05 | -1.37 | 0.96
2018-05-10 16:08 | 2440.8 | 4.999 | 3.04 | 2.726 | 2.877 | 2.274 | 2.181 | 2.695 | 1.97 | 65.66 | 65.78 | -0.15 | -0.41 | 0.05 | -1.36 | 0.95
2018-05-10 16:08 | 2441 | 4.999 | 3.036 | 2.726 | 2.877 | 2.274 | 2.182 | 2.693 | 1.93 | 65.01 | 65.14 | -0.14 | -0.43 | 0.05 | -1.36 | 0.94
2018-05-10 16:08 | 2441.2 | 4.999 | 3.032 | 2.726 | 2.876 | 2.275 | 2.183 | 2.691 | 1.89 | 64.36 | 64.49 | -0.13 | -0.45 | 0.05 | -1.35 | 0.93
2018-05-10 16:08 | 2441.4 | 4.999 | 3.027 | 2.726 | 2.876 | 2.275 | 2.184 | 2.689 | 1.85 | 63.71 | 63.84 | -0.13 | -0.47 | 0.05 | -1.34 | 0.92
2018-05-10 16:08 | 2441.6 | 4.999 | 3.023 | 2.726 | 2.876 | 2.275 | 2.185 | 2.687 | 1.82 | 63.04 | 63.17 | -0.12 | -0.49 | 0.05 | -1.34 | 0.91
2018-05-10 16:08 | 2441.8 | 4.999 | 3.019 | 2.726 | 2.875 | 2.275 | 2.187 | 2.686 | 1.78 | 62.38 | 62.5 | -0.11 | -0.52 | 0.04 | -1.33 | 0.9
2018-05-10 16:08 | 2442 | 4.999 | 3.015 | 2.726 | 2.875 | 2.275 | 2.188 | 2.685 | 1.74 | 61.72 | 61.81 | -0.11 | -0.54 | 0.04 | -1.32 | 0.9
2018-05-10 16:08 | 2442.2 | 4.999 | 3.01 | 2.725 | 2.874 | 2.275 | 2.19 | 2.684 | 1.7 | 61.05 | 61.13 | -0.11 | -0.57 | 0.04 | -1.31 | 0.89
2018-05-10 16:08 | 2442.4 | 4.999 | 3.006 | 2.725 | 2.874 | 2.275 | 2.192 | 2.683 | 1.66 | 60.37 | 60.45 | -0.1 | -0.6 | 0.04 | -1.3 | 0.88
2018-05-10 16:08 | 2442.6 | 4.999 | 3.002 | 2.725 | 2.873 | 2.275 | 2.194 | 2.68 | 1.63 | 59.7 | 59.79 | -0.1 | -0.62 | 0.04 | -1.29 | 0.87
2018-05-10 16:08 | 2442.8 | 4.999 | 2.997 | 2.725 | 2.873 | 2.275 | 2.195 | 2.678 | 1.59 | 59.02 | 59.11 | -0.1 | -0.65 | 0.04 | -1.28 | 0.86
2018-05-10 16:08 | 2443 | 4.999 | 2.993 | 2.725 | 2.872 | 2.275 | 2.196 | 2.676 | 1.55 | 58.34 | 58.42 | -0.09 | -0.67 | 0.04 | -1.28 | 0.85
2018-05-10 16:08 | 2443.2 | 4.999 | 2.989 | 2.725 | 2.872 | 2.275 | 2.197 | 2.674 | 1.51 | 57.66 | 57.73 | -0.09 | -0.69 | 0.04 | -1.27 | 0.84
2018-05-10 16:08 | 2443.4 | 4.999 | 2.984 | 2.725 | 2.871 | 2.275 | 2.198 | 2.672 | 1.47 | 56.97 | 57.03 | -0.08 | -0.72 | 0.04 | -1.27 | 0.82
2018-05-10 16:08 | 2443.6 | 4.999 | 2.98 | 2.725 | 2.871 | 2.275 | 2.199 | 2.67 | 1.44 | 56.28 | 56.34 | -0.07 | -0.75 | 0.04 | -1.26 | 0.82
2018-05-10 16:08 | 2443.8 | 4.999 | 2.975 | 2.725 | 2.871 | 2.275 | 2.199 | 2.669 | 1.4 | 55.59 | 55.63 | -0.07 | -0.77 | 0.04 | -1.26 | 0.81
2018-05-10 16:08 | 2444 | 4.999 | 2.971 | 2.725 | 2.87 | 2.276 | 2.2 | 2.668 | 1.37 | 54.89 | 54.92 | -0.07 | -0.79 | 0.04 | -1.25 | 0.8
2018-05-10 16:08 | 2444.2 | 4.999 | 2.966 | 2.725 | 2.87 | 2.276 | 2.202 | 2.666 | 1.33 | 54.2 | 54.22 | -0.07 | -0.8 | 0.04 | -1.25 | 0.79
2018-05-10 16:08 | 2444.4 | 4.999 | 2.962 | 2.725 | 2.87 | 2.276 | 2.203 | 2.665 | 1.3 | 53.49 | 53.51 | -0.06 | -0.82 | 0.04 | -1.24 | 0.79
2018-05-10 16:08 | 2444.6 | 4.999 | 2.957 | 2.725 | 2.869 | 2.276 | 2.206 | 2.664 | 1.26 | 52.79 | 52.79 | -0.06 | -0.85 | 0.04 | -1.23 | 0.78
2018-05-10 16:08 | 2444.8 | 4.999 | 2.953 | 2.724 | 2.869 | 2.276 | 2.208 | 2.662 | 1.23 | 52.09 | 52.07 | -0.05 | -0.87 | 0.04 | -1.21 | 0.77
2018-05-10 16:08 | 2445 | 4.999 | 2.948 | 2.724 | 2.868 | 2.276 | 2.21 | 2.661 | 1.19 | 51.38 | 51.37 | -0.05 | -0.89 | 0.04 | -1.2 | 0.77
2018-05-10 16:08 | 2445.2 | 4.999 | 2.944 | 2.724 | 2.868 | 2.276 | 2.212 | 2.66 | 1.15 | 50.67 | 50.66 | -0.04 | -0.91 | 0.04 | -1.19 | 0.76
2018-05-10 16:08 | 2445.4 | 4.999 | 2.939 | 2.724 | 2.868 | 2.276 | 2.213 | 2.658 | 1.12 | 49.96 | 49.92 | -0.04 | -0.93 | 0.04 | -1.19 | 0.75
2018-05-10 16:08 | 2445.6 | 4.999 | 2.934 | 2.724 | 2.867 | 2.276 | 2.215 | 2.657 | 1.08 | 49.24 | 49.2 | -0.03 | -0.95 | 0.04 | -1.18 | 0.74
2018-05-10 16:08 | 2445.8 | 4.999 | 2.93 | 2.724 | 2.867 | 2.276 | 2.216 | 2.655 | 1.05 | 48.52 | 48.47 | -0.03 | -0.98 | 0.04 | -1.17 | 0.74
2018-05-10 16:08 | 2446 | 4.999 | 2.925 | 2.724 | 2.866 | 2.276 | 2.218 | 2.654 | 1.01 | 47.8 | 47.73 | -0.03 | -1 | 0.04 | -1.16 | 0.73
2018-05-10 16:08 | 2446.2 | 4.999 | 2.92 | 2.724 | 2.866 | 2.277 | 2.22 | 2.652 | 0.98 | 47.08 | 47 | -0.02 | -1.03 | 0.04 | -1.15 | 0.72
2018-05-10 16:08 | 2446.4 | 4.999 | 2.916 | 2.724 | 2.865 | 2.277 | 2.222 | 2.651 | 0.94 | 46.35 | 46.28 | -0.02 | -1.05 | 0.04 | -1.14 | 0.71
2018-05-10 16:08 | 2446.6 | 4.999 | 2.911 | 2.724 | 2.865 | 2.277 | 2.223 | 2.648 | 0.91 | 45.63 | 45.55 | -0.01 | -1.07 | 0.04 | -1.14 | 0.7
2018-05-10 16:08 | 2446.8 | 4.999 | 2.907 | 2.724 | 2.865 | 2.277 | 2.223 | 2.646 | 0.87 | 44.9 | 44.84 | -0.01 | -1.09 | 0.04 | -1.13 | 0.69
2018-05-10 16:08 | 2447 | 4.999 | 2.902 | 2.724 | 2.864 | 2.277 | 2.224 | 2.644 | 0.84 | 44.16 | 44.1 | -0.01 | -1.11 | 0.03 | -1.13 | 0.68
2018-05-10 16:08 | 2447.2 | 4.999 | 2.897 | 2.724 | 2.864 | 2.277 | 2.226 | 2.642 | 0.8 | 43.43 | 43.37 | 0 | -1.13 | 0.03 | -1.12 | 0.66
2018-05-10 16:08 | 2447.4 | 4.999 | 2.893 | 2.723 | 2.863 | 2.277 | 2.228 | 2.64 | 0.77 | 42.7 | 42.63 | 0 | -1.16 | 0.03 | -1.11 | 0.65
2018-05-10 16:08 | 2447.6 | 4.999 | 2.888 | 2.723 | 2.863 | 2.277 | 2.23 | 2.639 | 0.73 | 41.95 | 41.89 | 0.01 | -1.18 | 0.03 | -1.09 | 0.65
2018-05-10 16:08 | 2447.8 | 4.999 | 2.883 | 2.723 | 2.862 | 2.277 | 2.232 | 2.638 | 0.7 | 41.21 | 41.16 | 0.01 | -1.21 | 0.03 | -1.08 | 0.64
2018-05-10 16:08 | 2448 | 4.999 | 2.878 | 2.723 | 2.862 | 2.277 | 2.234 | 2.636 | 0.66 | 40.47 | 40.41 | 0.01 | -1.23 | 0.03 | -1.08 | 0.63
2018-05-10 16:08 | 2448.2 | 4.999 | 2.874 | 2.723 | 2.862 | 2.277 | 2.234 | 2.634 | 0.63 | 39.73 | 39.65 | 0.01 | -1.25 | 0.03 | -1.07 | 0.62
2018-05-10 16:08 | 2448.4 | 4.999 | 2.869 | 2.723 | 2.861 | 2.277 | 2.235 | 2.632 | 0.59 | 38.99 | 38.89 | 0.02 | -1.27 | 0.03 | -1.07 | 0.61
2018-05-10 16:08 | 2448.6 | 4.999 | 2.864 | 2.723 | 2.861 | 2.277 | 2.237 | 2.631 | 0.56 | 38.23 | 38.14 | 0.02 | -1.29 | 0.03 | -1.06 | 0.6
2018-05-10 16:08 | 2448.8 | 4.999 | 2.859 | 2.723 | 2.86 | 2.277 | 2.239 | 2.63 | 0.53 | 37.48 | 37.41 | 0.02 | -1.32 | 0.03 | -1.05 | 0.6
2018-05-10 16:08 | 2449 | 4.999 | 2.854 | 2.723 | 2.86 | 2.277 | 2.241 | 2.628 | 0.49 | 36.73 | 36.66 | 0.03 | -1.34 | 0.03 | -1.04 | 0.59
2018-05-10 16:08 | 2449.2 | 4.999 | 2.85 | 2.723 | 2.86 | 2.277 | 2.242 | 2.627 | 0.45 | 35.98 | 35.9 | 0.03 | -1.36 | 0.03 | -1.03 | 0.58
2018-05-10 16:08 | 2449.4 | 4.999 | 2.845 | 2.723 | 2.859 | 2.277 | 2.244 | 2.624 | 0.42 | 35.22 | 35.13 | 0.03 | -1.37 | 0.03 | -1.02 | 0.57
2018-05-10 16:08 | 2449.6 | 4.999 | 2.84 | 2.723 | 2.859 | 2.277 | 2.245 | 2.621 | 0.38 | 34.46 | 34.36 | 0.03 | -1.39 | 0.03 | -1.01 | 0.55
2018-05-10 16:08 | 2449.8 | 4.999 | 2.835 | 2.723 | 2.859 | 2.277 | 2.246 | 2.619 | 0.35 | 33.7 | 33.59 | 0.04 | -1.4 | 0.03 | -1.01 | 0.54
2018-05-10 16:08 | 2450 | 4.999 | 2.83 | 2.723 | 2.859 | 2.277 | 2.248 | 2.618 | 0.31 | 32.94 | 32.81 | 0.04 | -1.41 | 0.03 | -1 | 0.53
2018-05-10 16:08 | 2450.2 | 4.999 | 2.825 | 2.723 | 2.858 | 2.278 | 2.251 | 2.616 | 0.28 | 32.18 | 32.07 | 0.04 | -1.43 | 0.03 | -0.98 | 0.53
2018-05-10 16:08 | 2450.4 | 4.999 | 2.82 | 2.723 | 2.858 | 2.278 | 2.253 | 2.614 | 0.24 | 31.42 | 31.31 | 0.04 | -1.44 | 0.03 | -0.97 | 0.51
2018-05-10 16:08 | 2450.6 | 4.999 | 2.816 | 2.723 | 2.858 | 2.278 | 2.255 | 2.612 | 0.2 | 30.65 | 30.55 | 0.04 | -1.46 | 0.03 | -0.96 | 0.5
2018-05-10 16:08 | 2450.8 | 4.999 | 2.811 | 2.723 | 2.857 | 2.278 | 2.257 | 2.611 | 0.17 | 29.89 | 29.77 | 0.05 | -1.47 | 0.03 | -0.95 | 0.5
2018-05-10 16:08 | 2451 | 4.999 | 2.806 | 2.723 | 2.857 | 2.278 | 2.258 | 2.61 | 0.13 | 29.11 | 28.97 | 0.05 | -1.49 | 0.03 | -0.94 | 0.49
2018-05-10 16:08 | 2451.2 | 4.999 | 2.801 | 2.723 | 2.857 | 2.278 | 2.26 | 2.609 | 0.1 | 28.34 | 28.2 | 0.05 | -1.51 | 0.03 | -0.93 | 0.49
2018-05-10 16:08 | 2451.4 | 4.999 | 2.796 | 2.723 | 2.857 | 2.278 | 2.261 | 2.607 | 0.06 | 27.57 | 27.41 | 0.05 | -1.52 | 0.03 | -0.93 | 0.48
2018-05-10 16:08 | 2451.6 | 4.999 | 2.791 | 2.723 | 2.856 | 2.278 | 2.263 | 2.605 | 0.03 | 26.8 | 26.64 | 0.05 | -1.54 | 0.03 | -0.92 | 0.47
2018-05-10 16:08 | 2451.8 | 4.999 | 2.786 | 2.723 | 2.856 | 2.278 | 2.264 | 2.603 | 0 | 26.03 | 25.87 | 0.05 | -1.55 | 0.03 | -0.91 | 0.46
2018-05-10 16:08 | 2452 | 4.999 | 2.781 | 2.723 | 2.856 | 2.278 | 2.266 | 2.601 | -0.04 | 25.25 | 25.06 | 0.05 | -1.57 | 0.03 | -0.9 | 0.45
2018-05-10 16:08 | 2452.2 | 4.999 | 2.776 | 2.723 | 2.855 | 2.278 | 2.27 | 2.6 | -0.07 | 24.48 | 24.3 | 0.05 | -1.58 | 0.03 | -0.88 | 0.44
2018-05-10 16:08 | 2452.4 | 4.999 | 2.771 | 2.723 | 2.855 | 2.278 | 2.272 | 2.598 | -0.1 | 23.7 | 23.51 | 0.05 | -1.6 | 0.03 | -0.87 | 0.43
2018-05-10 16:08 | 2452.6 | 4.999 | 2.766 | 2.723 | 2.855 | 2.278 | 2.273 | 2.597 | -0.14 | 22.92 | 22.74 | 0.05 | -1.61 | 0.03 | -0.86 | 0.42
2018-05-10 16:08 | 2452.8 | 4.999 | 2.761 | 2.723 | 2.855 | 2.278 | 2.275 | 2.595 | -0.17 | 22.14 | 21.94 | 0.05 | -1.62 | 0.03 | -0.85 | 0.41
2018-05-10 16:08 | 2453 | 4.999 | 2.756 | 2.722 | 2.854 | 2.278 | 2.276 | 2.594 | -0.21 | 21.36 | 21.17 | 0.05 | -1.64 | 0.03 | -0.85 | 0.4
2018-05-10 16:08 | 2453.2 | 4.999 | 2.751 | 2.722 | 2.854 | 2.278 | 2.278 | 2.591 | -0.24 | 20.57 | 20.37 | 0.06 | -1.66 | 0.03 | -0.84 | 0.39
2018-05-10 16:08 | 2453.4 | 4.999 | 2.746 | 2.722 | 2.854 | 2.279 | 2.279 | 2.588 | -0.28 | 19.79 | 19.59 | 0.06 | -1.67 | 0.02 | -0.83 | 0.38
2018-05-10 16:08 | 2453.6 | 4.999 | 2.741 | 2.722 | 2.853 | 2.279 | 2.28 | 2.586 | -0.31 | 19 | 18.81 | 0.06 | -1.69 | 0.02 | -0.83 | 0.36
2018-05-10 16:08 | 2453.8 | 4.999 | 2.736 | 2.722 | 2.853 | 2.279 | 2.281 | 2.584 | -0.35 | 18.22 | 18.02 | 0.06 | -1.7 | 0.02 | -0.82 | 0.35
2018-05-10 16:08 | 2454 | 4.999 | 2.731 | 2.722 | 2.853 | 2.279 | 2.282 | 2.583 | -0.38 | 17.43 | 17.23 | 0.06 | -1.72 | 0.02 | -0.81 | 0.34
2018-05-10 16:08 | 2454.2 | 4.999 | 2.726 | 2.722 | 2.853 | 2.279 | 2.284 | 2.581 | -0.41 | 16.65 | 16.43 | 0.06 | -1.73 | 0.02 | -0.81 | 0.34
2018-05-10 16:08 | 2454.4 | 4.999 | 2.721 | 2.722 | 2.852 | 2.279 | 2.286 | 2.58 | -0.45 | 15.86 | 15.62 | 0.06 | -1.75 | 0.02 | -0.8 | 0.33
2018-05-10 16:08 | 2454.6 | 4.999 | 2.716 | 2.722 | 2.852 | 2.279 | 2.287 | 2.579 | -0.48 | 15.07 | 14.84 | 0.07 | -1.77 | 0.02 | -0.79 | 0.33
2018-05-10 16:08 | 2454.8 | 4.999 | 2.711 | 2.722 | 2.852 | 2.279 | 2.288 | 2.577 | -0.51 | 14.28 | 14.05 | 0.07 | -1.78 | 0.02 | -0.78 | 0.32
2018-05-10 16:08 | 2455 | 4.999 | 2.706 | 2.722 | 2.851 | 2.279 | 2.289 | 2.575 | -0.55 | 13.49 | 13.28 | 0.07 | -1.79 | 0.02 | -0.78 | 0.31
2018-05-10 16:08 | 2455.2 | 4.999 | 2.701 | 2.722 | 2.851 | 2.279 | 2.29 | 2.574 | -0.58 | 12.7 | 12.48 | 0.07 | -1.81 | 0.02 | -0.77 | 0.3
2018-05-10 16:08 | 2455.4 | 4.999 | 2.695 | 2.722 | 2.851 | 2.279 | 2.291 | 2.572 | -0.61 | 11.91 | 11.68 | 0.07 | -1.82 | 0.02 | -0.77 | 0.29
2018-05-10 16:08 | 2455.6 | 4.999 | 2.691 | 2.722 | 2.851 | 2.279 | 2.293 | 2.571 | -0.65 | 11.12 | 10.89 | 0.07 | -1.84 | 0.02 | -0.75 | 0.28
2018-05-10 16:08 | 2455.8 | 4.999 | 2.685 | 2.722 | 2.85 | 2.279 | 2.295 | 2.568 | -0.68 | 10.32 | 10.09 | 0.07 | -1.85 | 0.02 | -0.74 | 0.27
2018-05-10 16:08 | 2456 | 4.999 | 2.68 | 2.722 | 2.85 | 2.279 | 2.298 | 2.565 | -0.71 | 9.53 | 9.3 | 0.07 | -1.87 | 0.02 | -0.73 | 0.25
2018-05-10 16:08 | 2456.2 | 4.999 | 2.675 | 2.722 | 2.85 | 2.279 | 2.301 | 2.564 | -0.74 | 8.73 | 8.51 | 0.07 | -1.88 | 0.02 | -0.72 | 0.24
2018-05-10 16:08 | 2456.4 | 4.999 | 2.67 | 2.722 | 2.85 | 2.279 | 2.303 | 2.563 | -0.78 | 7.95 | 7.7 | 0.07 | -1.89 | 0.02 | -0.7 | 0.24
2018-05-10 16:08 | 2456.6 | 4.999 | 2.665 | 2.722 | 2.849 | 2.279 | 2.305 | 2.562 | -0.81 | 7.15 | 6.92 | 0.07 | -1.91 | 0.02 | -0.69 | 0.23
2018-05-10 16:08 | 2456.8 | 4.999 | 2.66 | 2.722 | 2.849 | 2.28 | 2.306 | 2.56 | -0.84 | 6.35 | 6.12 | 0.08 | -1.93 | 0.02 | -0.68 | 0.23
2018-05-10 16:08 | 2457 | 4.999 | 2.655 | 2.722 | 2.849 | 2.28 | 2.307 | 2.559 | -0.87 | 5.56 | 5.34 | 0.07 | -1.95 | 0.02 | -0.68 | 0.22
2018-05-10 16:08 | 2457.2 | 4.999 | 2.65 | 2.722 | 2.848 | 2.28 | 2.307 | 2.557 | -0.91 | 4.77 | 4.53 | 0.08 | -1.97 | 0.02 | -0.68 | 0.21
2018-05-10 16:08 | 2457.4 | 4.999 | 2.645 | 2.722 | 2.848 | 2.28 | 2.308 | 2.556 | -0.94 | 3.97 | 3.73 | 0.08 | -1.98 | 0.02 | -0.68 | 0.2
2018-05-10 16:08 | 2457.6 | 4.999 | 2.64 | 2.722 | 2.848 | 2.28 | 2.31 | 2.555 | -0.97 | 3.17 | 2.94 | 0.08 | -1.99 | 0.02 | -0.67 | 0.19
2018-05-10 16:08 | 2457.8 | 4.999 | 2.635 | 2.722 | 2.848 | 2.28 | 2.312 | 2.553 | -1 | 2.37 | 2.14 | 0.08 | -2 | 0.02 | -0.66 | 0.19
2018-05-10 16:08 | 2458 | 4.999 | 2.63 | 2.722 | 2.847 | 2.28 | 2.314 | 2.551 | -1.03 | 1.58 | 1.34 | 0.07 | -2.02 | 0.02 | -0.64 | 0.17
2018-05-10 16:08 | 2458.2 | 4.999 | 2.625 | 2.722 | 2.847 | 2.28 | 2.317 | 2.549 | -1.06 | 0.78 | 0.55 | 0.07 | -2.03 | 0.02 | -0.63 | 0.16
2018-05-10 16:08 | 2458.4 | 4.999 | 2.62 | 2.722 | 2.847 | 2.28 | 2.32 | 2.546 | -1.1 | -0.01 | -0.25 | 0.08 | -2.04 | 0.02 | -0.61 | 0.15
2018-05-10 16:08 | 2458.6 | 4.999 | 2.615 | 2.722 | 2.847 | 2.28 | 2.322 | 2.545 | -1.13 | -0.8 | -1.03 | 0.08 | -2.06 | 0.02 | -0.6 | 0.14
2018-05-10 16:08 | 2458.8 | 4.999 | 2.61 | 2.722 | 2.846 | 2.28 | 2.324 | 2.543 | -1.16 | -1.6 | -1.82 | 0.08 | -2.08 | 0.02 | -0.59 | 0.13
2018-05-10 16:08 | 2459 | 4.999 | 2.604 | 2.722 | 2.846 | 2.28 | 2.325 | 2.542 | -1.19 | -2.39 | -2.63 | 0.08 | -2.1 | 0.02 | -0.58 | 0.13
2018-05-10 16:08 | 2459.2 | 4.999 | 2.599 | 2.722 | 2.846 | 2.28 | 2.326 | 2.541 | -1.22 | -3.19 | -3.41 | 0.07 | -2.11 | 0.01 | -0.58 | 0.12
2018-05-10 16:08 | 2459.4 | 4.999 | 2.594 | 2.722 | 2.845 | 2.281 | 2.329 | 2.54 | -1.25 | -3.98 | -4.2 | 0.08 | -2.13 | 0.01 | -0.57 | 0.11
2018-05-10 16:08 | 2459.6 | 4.999 | 2.589 | 2.722 | 2.845 | 2.281 | 2.331 | 2.537 | -1.28 | -4.78 | -4.99 | 0.08 | -2.14 | 0.01 | -0.55 | 0.1
2018-05-10 16:08 | 2459.8 | 4.999 | 2.584 | 2.722 | 2.845 | 2.281 | 2.333 | 2.535 | -1.31 | -5.58 | -5.79 | 0.08 | -2.15 | 0.01 | -0.54 | 0.09
2018-05-10 16:08 | 2460 | 4.999 | 2.579 | 2.722 | 2.845 | 2.281 | 2.337 | 2.533 | -1.34 | -6.37 | -6.58 | 0.08 | -2.17 | 0.01 | -0.52 | 0.08
2018-05-10 16:08 | 2460.2 | 4.999 | 2.574 | 2.722 | 2.844 | 2.281 | 2.339 | 2.531 | -1.37 | -7.17 | -7.37 | 0.07 | -2.18 | 0.01 | -0.51 | 0.07
2018-05-10 16:08 | 2460.4 | 4.999 | 2.569 | 2.722 | 2.844 | 2.281 | 2.341 | 2.53 | -1.4 | -7.96 | -8.17 | 0.08 | -2.19 | 0.01 | -0.5 | 0.06
2018-05-10 16:08 | 2460.6 | 4.999 | 2.564 | 2.722 | 2.844 | 2.281 | 2.343 | 2.529 | -1.43 | -8.76 | -8.98 | 0.08 | -2.21 | 0.01 | -0.49 | 0.06
2018-05-10 16:08 | 2460.8 | 4.999 | 2.559 | 2.722 | 2.844 | 2.282 | 2.345 | 2.528 | -1.46 | -9.55 | -9.78 | 0.07 | -2.22 | 0.01 | -0.48 | 0.05
2018-05-10 16:08 | 2461 | 4.999 | 2.554 | 2.722 | 2.843 | 2.282 | 2.346 | 2.527 | -1.49 | -10.34 | -10.56 | 0.08 | -2.24 | 0.01 | -0.47 | 0.04
2018-05-10 16:08 | 2461.2 | 4.999 | 2.549 | 2.722 | 2.843 | 2.282 | 2.346 | 2.525 | -1.51 | -11.13 | -11.37 | 0.07 | -2.26 | 0.01 | -0.47 | 0.04
2018-05-10 16:08 | 2461.4 | 4.999 | 2.544 | 2.722 | 2.843 | 2.282 | 2.348 | 2.523 | -1.54 | -11.92 | -12.17 | 0.08 | -2.27 | 0.01 | -0.46 | 0.03
2018-05-10 16:08 | 2461.6 | 4.999 | 2.539 | 2.722 | 2.842 | 2.282 | 2.349 | 2.521 | -1.56 | -12.72 | -12.95 | 0.08 | -2.28 | 0.01 | -0.45 | 0.02
2018-05-10 16:08 | 2461.8 | 4.999 | 2.534 | 2.722 | 2.842 | 2.282 | 2.351 | 2.52 | -1.59 | -13.51 | -13.76 | 0.08 | -2.3 | 0.01 | -0.45 | 0.01
2018-05-10 16:08 | 2462 | 4.999 | 2.529 | 2.722 | 2.842 | 2.282 | 2.353 | 2.519 | -1.62 | -14.3 | -14.55 | 0.07 | -2.31 | 0 | -0.43 | 0
2018-05-10 16:08 | 2462.2 | 4.999 | 2.523 | 2.722 | 2.842 | 2.283 | 2.357 | 2.517 | -1.65 | -15.09 | -15.35 | 0.08 | -2.32 | 0 | -0.41 | -0.01
2018-05-10 16:08 | 2462.4 | 4.999 | 2.518 | 2.722 | 2.842 | 2.283 | 2.359 | 2.514 | -1.68 | -15.88 | -16.16 | 0.08 | -2.33 | 0 | -0.4 | -0.02
2018-05-10 16:08 | 2462.6 | 4.999 | 2.513 | 2.722 | 2.841 | 2.283 | 2.362 | 2.512 | -1.71 | -16.67 | -16.95 | 0.08 | -2.34 | 0 | -0.38 | -0.03
2018-05-10 16:08 | 2462.8 | 4.999 | 2.508 | 2.722 | 2.841 | 2.283 | 2.366 | 2.51 | -1.74 | -17.46 | -17.73 | 0.08 | -2.35 | 0 | -0.36 | -0.05
2018-05-10 16:08 | 2463 | 4.999 | 2.503 | 2.722 | 2.841 | 2.283 | 2.368 | 2.509 | -1.77 | -18.24 | -18.52 | 0.07 | -2.37 | 0 | -0.35 | -0.05
2018-05-10 16:08 | 2463.2 | 4.999 | 2.498 | 2.722 | 2.84 | 2.284 | 2.369 | 2.507 | -1.79 | -19.03 | -19.3 | 0.07 | -2.39 | 0 | -0.35 | -0.06
2018-05-10 16:08 | 2463.4 | 4.999 | 2.493 | 2.722 | 2.84 | 2.284 | 2.37 | 2.505 | -1.82 | -19.81 | -20.1 | 0.08 | -2.41 | 0 | -0.34 | -0.07
2018-05-10 16:08 | 2463.6 | 4.999 | 2.488 | 2.722 | 2.84 | 2.284 | 2.372 | 2.503 | -1.85 | -20.59 | -20.88 | 0.08 | -2.42 | 0 | -0.33 | -0.08
2018-05-10 16:08 | 2463.8 | 4.999 | 2.483 | 2.722 | 2.84 | 2.284 | 2.373 | 2.502 | -1.88 | -21.38 | -21.64 | 0.07 | -2.43 | -0.01 | -0.32 | -0.09
2018-05-10 16:08 | 2464 | 4.999 | 2.478 | 2.722 | 2.839 | 2.284 | 2.375 | 2.501 | -1.91 | -22.16 | -22.45 | 0.08 | -2.44 | -0.01 | -0.32 | -0.09
2018-05-10 16:08 | 2464.2 | 4.999 | 2.473 | 2.722 | 2.839 | 2.284 | 2.377 | 2.5 | -1.94 | -22.94 | -23.23 | 0.08 | -2.45 | -0.01 | -0.3 | -0.1
2018-05-10 16:08 | 2464.4 | 4.999 | 2.468 | 2.722 | 2.839 | 2.284 | 2.379 | 2.498 | -1.97 | -23.71 | -24.02 | 0.07 | -2.47 | -0.01 | -0.29 | -0.11
2018-05-10 16:08 | 2464.6 | 4.999 | 2.463 | 2.722 | 2.839 | 2.285 | 2.381 | 2.497 | -2 | -24.49 | -24.81 | 0.08 | -2.48 | -0.01 | -0.28 | -0.11
2018-05-10 16:08 | 2464.8 | 4.999 | 2.458 | 2.722 | 2.838 | 2.285 | 2.383 | 2.496 | -2.03 | -25.27 | -25.59 | 0.08 | -2.49 | -0.01 | -0.27 | -0.12
2018-05-10 16:08 | 2465 | 4.999 | 2.453 | 2.722 | 2.838 | 2.285 | 2.386 | 2.496 | -2.06 | -26.05 | -26.38 | 0.08 | -2.5 | -0.01 | -0.26 | -0.12
2018-05-10 16:08 | 2465.2 | 4.999 | 2.448 | 2.722 | 2.838 | 2.285 | 2.388 | 2.495 | -2.09 | -26.82 | -27.15 | 0.08 | -2.52 | -0.01 | -0.25 | -0.13
2018-05-10 16:08 | 2465.4 | 4.999 | 2.444 | 2.722 | 2.838 | 2.285 | 2.389 | 2.493 | -2.12 | -27.59 | -27.91 | 0.08 | -2.53 | -0.01 | -0.24 | -0.13
2018-05-10 16:08 | 2465.6 | 4.999 | 2.439 | 2.722 | 2.838 | 2.285 | 2.39 | 2.492 | -2.14 | -28.36 | -28.69 | 0.07 | -2.54 | -0.01 | -0.23 | -0.14
2018-05-10 16:08 | 2465.8 | 4.999 | 2.434 | 2.722 | 2.837 | 2.285 | 2.392 | 2.489 | -2.17 | -29.13 | -29.46 | 0.08 | -2.55 | -0.01 | -0.22 | -0.16
2018-05-10 16:08 | 2466 | 4.999 | 2.429 | 2.722 | 2.837 | 2.285 | 2.394 | 2.487 | -2.2 | -29.9 | -30.24 | 0.08 | -2.57 | -0.01 | -0.21 | -0.17
2018-05-10 16:08 | 2466.2 | 4.999 | 2.424 | 2.722 | 2.837 | 2.285 | 2.397 | 2.485 | -2.23 | -30.67 | -31.01 | 0.08 | -2.58 | -0.01 | -0.2 | -0.18
2018-05-10 16:08 | 2466.4 | 4.999 | 2.419 | 2.722 | 2.837 | 2.286 | 2.398 | 2.484 | -2.25 | -31.43 | -31.76 | 0.08 | -2.58 | -0.01 | -0.19 | -0.19
2018-05-10 16:08 | 2466.6 | 4.999 | 2.414 | 2.722 | 2.837 | 2.286 | 2.399 | 2.483 | -2.28 | -32.2 | -32.51 | 0.08 | -2.6 | -0.01 | -0.19 | -0.19
2018-05-10 16:08 | 2466.8 | 4.999 | 2.41 | 2.722 | 2.836 | 2.286 | 2.401 | 2.482 | -2.31 | -32.96 | -33.25 | 0.08 | -2.61 | -0.01 | -0.18 | -0.2
2018-05-10 16:08 | 2467 | 4.999 | 2.405 | 2.722 | 2.836 | 2.286 | 2.403 | 2.481 | -2.34 | -33.72 | -34.01 | 0.07 | -2.62 | -0.01 | -0.17 | -0.2
2018-05-10 16:08 | 2467.2 | 4.999 | 2.4 | 2.722 | 2.836 | 2.286 | 2.405 | 2.481 | -2.37 | -34.48 | -34.75 | 0.07 | -2.63 | -0.02 | -0.16 | -0.2
2018-05-10 16:08 | 2467.4 | 4.999 | 2.395 | 2.722 | 2.836 | 2.286 | 2.407 | 2.48 | -2.4 | -35.24 | -35.52 | 0.07 | -2.64 | -0.02 | -0.15 | -0.21
2018-05-10 16:08 | 2467.6 | 4.999 | 2.39 | 2.722 | 2.836 | 2.287 | 2.409 | 2.48 | -2.43 | -35.99 | -36.29 | 0.07 | -2.65 | -0.02 | -0.13 | -0.21
2018-05-10 16:08 | 2467.8 | 4.999 | 2.386 | 2.722 | 2.835 | 2.287 | 2.411 | 2.479 | -2.46 | -36.75 | -37.02 | 0.07 | -2.66 | -0.02 | -0.12 | -0.21
2018-05-10 16:08 | 2468 | 4.999 | 2.381 | 2.722 | 2.835 | 2.287 | 2.413 | 2.478 | -2.48 | -37.5 | -37.78 | 0.07 | -2.68 | -0.02 | -0.11 | -0.22
2018-05-10 16:08 | 2468.2 | 4.999 | 2.376 | 2.722 | 2.835 | 2.287 | 2.415 | 2.476 | -2.51 | -38.25 | -38.51 | 0.06 | -2.68 | -0.02 | -0.1 | -0.23
2018-05-10 16:09 | 2468.4 | 4.999 | 2.371 | 2.722 | 2.835 | 2.287 | 2.415 | 2.473 | -2.54 | -39 | -39.24 | 0.07 | -2.69 | -0.02 | -0.1 | -0.24
2018-05-10 16:09 | 2468.6 | 4.999 | 2.367 | 2.722 | 2.835 | 2.287 | 2.416 | 2.471 | -2.57 | -39.75 | -39.99 | 0.06 | -2.71 | -0.02 | -0.1 | -0.26
2018-05-10 16:09 | 2468.8 | 4.999 | 2.362 | 2.722 | 2.834 | 2.287 | 2.416 | 2.469 | -2.6 | -40.49 | -40.72 | 0.06 | -2.72 | -0.02 | -0.09 | -0.26
2018-05-10 16:09 | 2469 | 4.999 | 2.358 | 2.722 | 2.834 | 2.287 | 2.418 | 2.467 | -2.63 | -41.23 | -41.43 | 0.06 | -2.73 | -0.02 | -0.08 | -0.28
2018-05-10 16:09 | 2469.2 | 4.999 | 2.353 | 2.722 | 2.834 | 2.288 | 2.421 | 2.464 | -2.66 | -41.98 | -42.17 | 0.06 | -2.74 | -0.02 | -0.07 | -0.3
2018-05-10 16:09 | 2469.4 | 4.999 | 2.348 | 2.722 | 2.834 | 2.288 | 2.423 | 2.461 | -2.69 | -42.71 | -42.91 | 0.06 | -2.76 | -0.02 | -0.06 | -0.31
2018-05-10 16:09 | 2469.6 | 4.999 | 2.343 | 2.723 | 2.833 | 2.288 | 2.424 | 2.459 | -2.72 | -43.45 | -43.64 | 0.05 | -2.77 | -0.03 | -0.05 | -0.32
2018-05-10 16:09 | 2469.8 | 4.999 | 2.339 | 2.723 | 2.833 | 2.288 | 2.425 | 2.457 | -2.74 | -44.18 | -44.39 | 0.05 | -2.78 | -0.03 | -0.05 | -0.33
2018-05-10 16:09 | 2470 | 4.999 | 2.334 | 2.723 | 2.833 | 2.289 | 2.427 | 2.453 | -2.77 | -44.91 | -45.11 | 0.05 | -2.79 | -0.03 | -0.04 | -0.35
2018-05-10 16:09 | 2470.2 | 4.999 | 2.329 | 2.723 | 2.833 | 2.289 | 2.428 | 2.45 | -2.8 | -45.64 | -45.84 | 0.04 | -2.8 | -0.03 | -0.03 | -0.37
2018-05-10 16:09 | 2470.4 | 4.999 | 2.325 | 2.723 | 2.832 | 2.289 | 2.43 | 2.449 | -2.83 | -46.37 | -46.55 | 0.04 | -2.82 | -0.03 | -0.02 | -0.37
2018-05-10 16:09 | 2470.6 | 4.999 | 2.32 | 2.723 | 2.832 | 2.289 | 2.431 | 2.449 | -2.86 | -47.1 | -47.28 | 0.03 | -2.83 | -0.03 | -0.01 | -0.38
2018-05-10 16:09 | 2470.8 | 4.999 | 2.316 | 2.723 | 2.832 | 2.289 | 2.433 | 2.448 | -2.89 | -47.82 | -48.01 | 0.03 | -2.84 | -0.03 | -0.01 | -0.38
2018-05-10 16:09 | 2471 | 4.999 | 2.311 | 2.723 | 2.832 | 2.289 | 2.434 | 2.447 | -2.92 | -48.54 | -48.72 | 0.03 | -2.86 | -0.03 | 0 | -0.38
2018-05-10 16:09 | 2471.2 | 4.999 | 2.307 | 2.723 | 2.831 | 2.289 | 2.435 | 2.445 | -2.94 | -49.25 | -49.43 | 0.02 | -2.87 | -0.03 | 0.01 | -0.39
2018-05-10 16:09 | 2471.4 | 4.999 | 2.302 | 2.723 | 2.831 | 2.289 | 2.437 | 2.444 | -2.97 | -49.97 | -50.15 | 0.02 | -2.89 | -0.03 | 0.02 | -0.4
2018-05-10 16:09 | 2471.6 | 4.999 | 2.297 | 2.723 | 2.831 | 2.289 | 2.438 | 2.442 | -3 | -50.68 | -50.87 | 0.02 | -2.9 | -0.03 | 0.02 | -0.41
2018-05-10 16:09 | 2471.8 | 4.999 | 2.293 | 2.723 | 2.831 | 2.289 | 2.44 | 2.441 | -3.03 | -51.4 | -51.58 | 0.01 | -2.91 | -0.03 | 0.03 | -0.42
2018-05-10 16:09 | 2472 | 4.999 | 2.289 | 2.723 | 2.831 | 2.29 | 2.442 | 2.44 | -3.06 | -52.1 | -52.28 | 0 | -2.92 | -0.03 | 0.04 | -0.42
2018-05-10 16:09 | 2472.2 | 4.999 | 2.284 | 2.724 | 2.83 | 2.29 | 2.443 | 2.439 | -3.08 | -52.81 | -52.96 | 0 | -2.93 | -0.03 | 0.05 | -0.43
2018-05-10 16:09 | 2472.4 | 4.999 | 2.28 | 2.724 | 2.83 | 2.29 | 2.445 | 2.438 | -3.11 | -53.51 | -53.68 | -0.01 | -2.94 | -0.04 | 0.06 | -0.43
2018-05-10 16:09 | 2472.6 | 4.999 | 2.275 | 2.724 | 2.83 | 2.29 | 2.447 | 2.436 | -3.14 | -54.21 | -54.36 | -0.01 | -2.96 | -0.04 | 0.07 | -0.44
2018-05-10 16:09 | 2472.8 | 4.999 | 2.271 | 2.724 | 2.83 | 2.29 | 2.449 | 2.434 | -3.17 | -54.91 | -55.04 | -0.02 | -2.97 | -0.04 | 0.08 | -0.45
2018-05-10 16:09 | 2473 | 4.999 | 2.267 | 2.724 | 2.829 | 2.29 | 2.45 | 2.428 | -3.2 | -55.6 | -55.72 | -0.03 | -2.98 | -0.04 | 0.09 | -0.49
2018-05-10 16:09 | 2473.2 | 4.999 | 2.262 | 2.724 | 2.829 | 2.291 | 2.451 | 2.424 | -3.23 | -56.29 | -56.41 | -0.03 | -3 | -0.04 | 0.1 | -0.51
2018-05-10 16:09 | 2473.4 | 4.999 | 2.258 | 2.724 | 2.829 | 2.291 | 2.453 | 2.422 | -3.25 | -56.98 | -57.12 | -0.04 | -3.01 | -0.04 | 0.1 | -0.52
2018-05-10 16:09 | 2473.6 | 4.999 | 2.253 | 2.724 | 2.829 | 2.291 | 2.455 | 2.419 | -3.28 | -57.67 | -57.8 | -0.04 | -3.02 | -0.04 | 0.11 | -0.53
2018-05-10 16:09 | 2473.8 | 4.999 | 2.249 | 2.724 | 2.828 | 2.291 | 2.457 | 2.416 | -3.31 | -58.36 | -58.48 | -0.05 | -3.04 | -0.04 | 0.12 | -0.55
2018-05-10 16:09 | 2474 | 4.999 | 2.245 | 2.725 | 2.828 | 2.291 | 2.458 | 2.414 | -3.34 | -59.04 | -59.15 | -0.06 | -3.05 | -0.04 | 0.13 | -0.56
2018-05-10 16:09 | 2474.2 | 4.999 | 2.241 | 2.725 | 2.828 | 2.292 | 2.459 | 2.413 | -3.36 | -59.71 | -59.8 | -0.06 | -3.06 | -0.04 | 0.14 | -0.57
2018-05-10 16:09 | 2474.4 | 4.999 | 2.236 | 2.725 | 2.828 | 2.292 | 2.46 | 2.412 | -3.39 | -60.39 | -60.46 | -0.07 | -3.07 | -0.05 | 0.14 | -0.57
2018-05-10 16:09 | 2474.6 | 4.999 | 2.232 | 2.725 | 2.828 | 2.292 | 2.461 | 2.411 | -3.42 | -61.06 | -61.14 | -0.08 | -3.08 | -0.05 | 0.15 | -0.58
2018-05-10 16:09 | 2474.8 | 4.999 | 2.228 | 2.725 | 2.827 | 2.292 | 2.462 | 2.41 | -3.44 | -61.73 | -61.8 | -0.09 | -3.1 | -0.05 | 0.15 | -0.58
2018-05-10 16:09 | 2475 | 4.999 | 2.224 | 2.725 | 2.827 | 2.292 | 2.463 | 2.408 | -3.47 | -62.39 | -62.46 | -0.09 | -3.11 | -0.05 | 0.16 | -0.59
2018-05-10 16:09 | 2475.2 | 4.999 | 2.219 | 2.725 | 2.827 | 2.292 | 2.464 | 2.406 | -3.5 | -63.05 | -63.12 | -0.1 | -3.12 | -0.05 | 0.16 | -0.61
2018-05-10 16:09 | 2475.4 | 4.999 | 2.215 | 2.726 | 2.827 | 2.292 | 2.465 | 2.405 | -3.53 | -63.72 | -63.81 | -0.11 | -3.13 | -0.05 | 0.17 | -0.61
2018-05-10 16:09 | 2475.6 | 4.999 | 2.211 | 2.726 | 2.826 | 2.293 | 2.467 | 2.402 | -3.56 | -64.37 | -64.41 | -0.12 | -3.15 | -0.05 | 0.18 | -0.63
2018-05-10 16:09 | 2475.8 | 4.999 | 2.207 | 2.726 | 2.826 | 2.293 | 2.468 | 2.4 | -3.58 | -65.02 | -65.06 | -0.12 | -3.16 | -0.05 | 0.18 | -0.64
2018-05-10 16:09 | 2476 | 4.999 | 2.203 | 2.726 | 2.826 | 2.293 | 2.469 | 2.398 | -3.61 | -65.68 | -65.7 | -0.13 | -3.17 | -0.05 | 0.19 | -0.65
2018-05-10 16:09 | 2476.2 | 4.999 | 2.199 | 2.726 | 2.826 | 2.293 | 2.471 | 2.397 | -3.64 | -66.32 | -66.33 | -0.14 | -3.19 | -0.05 | 0.2 | -0.66
2018-05-10 16:09 | 2476.4 | 4.999 | 2.195 | 2.726 | 2.825 | 2.293 | 2.473 | 2.395 | -3.67 | -66.97 | -66.97 | -0.14 | -3.21 | -0.05 | 0.21 | -0.66
2018-05-10 16:09 | 2476.6 | 4.999 | 2.191 | 2.726 | 2.825 | 2.293 | 2.473 | 2.394 | -3.69 | -67.61 | -67.59 | -0.16 | -3.22 | -0.05 | 0.21 | -0.67
2018-05-10 16:09 | 2476.8 | 4.999 | 2.187 | 2.727 | 2.825 | 2.293 | 2.475 | 2.392 | -3.72 | -68.24 | -68.22 | -0.16 | -3.24 | -0.05 | 0.22 | -0.68
2018-05-10 16:09 | 2477 | 4.999 | 2.183 | 2.727 | 2.824 | 2.293 | 2.476 | 2.391 | -3.74 | -68.87 | -68.86 | -0.17 | -3.26 | -0.05 | 0.23 | -0.69
2018-05-10 16:09 | 2477.2 | 4.999 | 2.179 | 2.727 | 2.824 | 2.293 | 2.478 | 2.389 | -3.77 | -69.51 | -69.49 | -0.18 | -3.27 | -0.05 | 0.24 | -0.69
2018-05-10 16:09 | 2477.4 | 4.999 | 2.175 | 2.727 | 2.824 | 2.293 | 2.479 | 2.388 | -3.8 | -70.13 | -70.09 | -0.19 | -3.28 | -0.05 | 0.25 | -0.7
2018-05-10 16:09 | 2477.6 | 4.999 | 2.171 | 2.727 | 2.824 | 2.293 | 2.48 | 2.387 | -3.82 | -70.75 | -70.73 | -0.2 | -3.29 | -0.05 | 0.25 | -0.71
2018-05-10 16:09 | 2477.8 | 4.999 | 2.167 | 2.727 | 2.823 | 2.293 | 2.482 | 2.386 | -3.85 | -71.38 | -71.35 | -0.21 | -3.3 | -0.05 | 0.26 | -0.71
2018-05-10 16:09 | 2478 | 4.999 | 2.163 | 2.728 | 2.823 | 2.294 | 2.483 | 2.384 | -3.88 | -71.99 | -71.94 | -0.22 | -3.32 | -0.06 | 0.27 | -0.72
2018-05-10 16:09 | 2478.2 | 4.999 | 2.159 | 2.728 | 2.823 | 2.294 | 2.485 | 2.384 | -3.9 | -72.61 | -72.55 | -0.23 | -3.34 | -0.06 | 0.28 | -0.73
2018-05-10 16:09 | 2478.4 | 4.999 | 2.156 | 2.728 | 2.823 | 2.294 | 2.487 | 2.383 | -3.93 | -73.21 | -73.16 | -0.23 | -3.35 | -0.06 | 0.29 | -0.73
2018-05-10 16:09 | 2478.6 | 4.999 | 2.152 | 2.728 | 2.822 | 2.294 | 2.488 | 2.381 | -3.95 | -73.82 | -73.74 | -0.24 | -3.37 | -0.06 | 0.29 | -0.74
2018-05-10 16:09 | 2478.8 | 4.999 | 2.148 | 2.728 | 2.822 | 2.294 | 2.489 | 2.38 | -3.98 | -74.41 | -74.34 | -0.25 | -3.38 | -0.06 | 0.3 | -0.74
2018-05-10 16:09 | 2479 | 4.999 | 2.144 | 2.728 | 2.822 | 2.294 | 2.49 | 2.379 | -4 | -75.01 | -74.91 | -0.25 | -3.4 | -0.06 | 0.3 | -0.75
2018-05-10 16:09 | 2479.2 | 4.999 | 2.141 | 2.728 | 2.821 | 2.294 | 2.491 | 2.378 | -4.03 | -75.6 | -75.52 | -0.26 | -3.41 | -0.06 | 0.31 | -0.75
2018-05-10 16:09 | 2479.4 | 4.999 | 2.137 | 2.728 | 2.821 | 2.294 | 2.492 | 2.377 | -4.05 | -76.2 | -76.08 | -0.27 | -3.43 | -0.06 | 0.31 | -0.76
2018-05-10 16:09 | 2479.6 | 4.999 | 2.133 | 2.729 | 2.821 | 2.294 | 2.492 | 2.376 | -4.08 | -76.78 | -76.66 | -0.27 | -3.45 | -0.06 | 0.32 | -0.76
2018-05-10 16:09 | 2479.8 | 4.999 | 2.13 | 2.729 | 2.821 | 2.294 | 2.493 | 2.375 | -4.11 | -77.37 | -77.24 | -0.28 | -3.46 | -0.06 | 0.32 | -0.77
2018-05-10 16:09 | 2480 | 4.999 | 2.126 | 2.729 | 2.82 | 2.294 | 2.495 | 2.374 | -4.13 | -77.95 | -77.81 | -0.29 | -3.47 | -0.06 | 0.33 | -0.77
2018-05-10 16:09 | 2480.2 | 4.999 | 2.122 | 2.729 | 2.82 | 2.294 | 2.498 | 2.374 | -4.16 | -78.52 | -78.38 | -0.3 | -3.49 | -0.06 | 0.34 | -0.78
2018-05-10 16:09 | 2480.4 | 4.999 | 2.119 | 2.729 | 2.82 | 2.294 | 2.5 | 2.373 | -4.18 | -79.1 | -78.93 | -0.31 | -3.5 | -0.06 | 0.36 | -0.78
2018-05-10 16:09 | 2480.6 | 4.999 | 2.115 | 2.729 | 2.819 | 2.294 | 2.502 | 2.373 | -4.21 | -79.66 | -79.48 | -0.31 | -3.52 | -0.06 | 0.36 | -0.78
2018-05-10 16:09 | 2480.8 | 4.999 | 2.112 | 2.729 | 2.819 | 2.294 | 2.503 | 2.372 | -4.23 | -80.23 | -80.04 | -0.32 | -3.53 | -0.06 | 0.37 | -0.79
2018-05-10 16:09 | 2481 | 4.999 | 2.108 | 2.73 | 2.819 | 2.294 | 2.505 | 2.372 | -4.26 | -80.78 | -80.58 | -0.32 | -3.55 | -0.06 | 0.38 | -0.79
2018-05-10 16:09 | 2481.2 | 4.999 | 2.105 | 2.73 | 2.819 | 2.294 | 2.506 | 2.371 | -4.28 | -81.34 | -81.13 | -0.33 | -3.56 | -0.06 | 0.39 | -0.79
2018-05-10 16:09 | 2481.4 | 4.999 | 2.102 | 2.73 | 2.818 | 2.294 | 2.507 | 2.37 | -4.31 | -81.89 | -81.66 | -0.34 | -3.57 | -0.06 | 0.39 | -0.8
2018-05-10 16:09 | 2481.6 | 4.999 | 2.098 | 2.73 | 2.818 | 2.295 | 2.508 | 2.368 | -4.33 | -82.44 | -82.19 | -0.35 | -3.58 | -0.06 | 0.4 | -0.81
2018-05-10 16:09 | 2481.8 | 4.999 | 2.095 | 2.73 | 2.818 | 2.295 | 2.508 | 2.366 | -4.35 | -82.99 | -82.72 | -0.35 | -3.6 | -0.06 | 0.4 | -0.82
2018-05-10 16:09 | 2482 | 4.999 | 2.091 | 2.73 | 2.818 | 2.295 | 2.509 | 2.363 | -4.38 | -83.52 | -83.24 | -0.36 | -3.61 | -0.06 | 0.41 | -0.83
2018-05-10 16:09 | 2482.2 | 4.999 | 2.088 | 2.73 | 2.818 | 2.295 | 2.51 | 2.362 | -4.4 | -84.05 | -83.74 | -0.37 | -3.62 | -0.06 | 0.41 | -0.84
2018-05-10 16:09 | 2482.4 | 4.999 | 2.085 | 2.73 | 2.817 | 2.295 | 2.51 | 2.361 | -4.43 | -84.59 | -84.28 | -0.37 | -3.63 | -0.06 | 0.41 | -0.85
2018-05-10 16:09 | 2482.6 | 4.999 | 2.082 | 2.731 | 2.817 | 2.295 | 2.511 | 2.361 | -4.45 | -85.11 | -84.8 | -0.38 | -3.64 | -0.06 | 0.42 | -0.85
2018-05-10 16:09 | 2482.8 | 4.999 | 2.078 | 2.731 | 2.817 | 2.295 | 2.511 | 2.359 | -4.47 | -85.64 | -85.31 | -0.38 | -3.65 | -0.06 | 0.42 | -0.86
2018-05-10 16:09 | 2483 | 4.999 | 2.075 | 2.731 | 2.817 | 2.295 | 2.512 | 2.358 | -4.5 | -86.15 | -85.82 | -0.39 | -3.67 | -0.06 | 0.42 | -0.86
2018-05-10 16:09 | 2483.2 | 4.999 | 2.072 | 2.731 | 2.816 | 2.295 | 2.513 | 2.358 | -4.52 | -86.67 | -86.29 | -0.4 | -3.68 | -0.06 | 0.43 | -0.86
2018-05-10 16:09 | 2483.4 | 4.999 | 2.069 | 2.731 | 2.816 | 2.295 | 2.514 | 2.357 | -4.54 | -87.17 | -86.81 | -0.4 | -3.69 | -0.06 | 0.43 | -0.87
2018-05-10 16:09 | 2483.6 | 4.999 | 2.066 | 2.731 | 2.816 | 2.295 | 2.516 | 2.356 | -4.57 | -87.68 | -87.27 | -0.41 | -3.7 | -0.06 | 0.44 | -0.87
2018-05-10 16:09 | 2483.8 | 4.999 | 2.063 | 2.731 | 2.816 | 2.295 | 2.518 | 2.356 | -4.59 | -88.18 | -87.76 | -0.41 | -3.71 | -0.06 | 0.45 | -0.88
2018-05-10 16:09 | 2484 | 4.999 | 2.059 | 2.731 | 2.816 | 2.295 | 2.52 | 2.355 | -4.61 | -88.68 | -88.26 | -0.42 | -3.72 | -0.06 | 0.46 | -0.88
2018-05-10 16:09 | 2484.2 | 4.999 | 2.056 | 2.731 | 2.816 | 2.295 | 2.522 | 2.354 | -4.64 | -89.17 | -88.76 | -0.43 | -3.73 | -0.06 | 0.47 | -0.89
2018-05-10 16:09 | 2484.4 | 4.999 | 2.053 | 2.732 | 2.815 | 2.295 | 2.523 | 2.353 | -4.66 | -89.66 | -89.24 | -0.43 | -3.74 | -0.06 | 0.48 | -0.89
2018-05-10 16:09 | 2484.6 | 4.999 | 2.05 | 2.732 | 2.815 | 2.295 | 2.524 | 2.352 | -4.68 | -90.15 | -89.74 | -0.44 | -3.75 | -0.06 | 0.49 | -0.89
2018-05-10 16:09 | 2484.8 | 4.999 | 2.047 | 2.732 | 2.815 | 2.295 | 2.525 | 2.352 | -4.7 | -90.63 | -90.23 | -0.45 | -3.76 | -0.06 | 0.49 | -0.9
2018-05-10 16:09 | 2485 | 4.999 | 2.044 | 2.732 | 2.815 | 2.295 | 2.526 | 2.351 | -4.72 | -91.1 | -90.67 | -0.46 | -3.77 | -0.06 | 0.5 | -0.9
2018-05-10 16:09 | 2485.2 | 4.999 | 2.041 | 2.732 | 2.815 | 2.295 | 2.527 | 2.351 | -4.74 | -91.58 | -91.16 | -0.46 | -3.78 | -0.06 | 0.5 | -0.9
2018-05-10 16:09 | 2485.4 | 4.999 | 2.038 | 2.732 | 2.815 | 2.295 | 2.528 | 2.351 | -4.77 | -92.04 | -91.62 | -0.46 | -3.78 | -0.06 | 0.51 | -0.9
2018-05-10 16:09 | 2485.6 | 4.999 | 2.035 | 2.732 | 2.814 | 2.295 | 2.529 | 2.35 | -4.79 | -92.5 | -92.06 | -0.47 | -3.79 | -0.06 | 0.51 | -0.9
2018-05-10 16:09 | 2485.8 | 4.999 | 2.032 | 2.732 | 2.814 | 2.295 | 2.53 | 2.35 | -4.81 | -92.96 | -92.52 | -0.48 | -3.8 | -0.06 | 0.52 | -0.91
2018-05-10 16:09 | 2486 | 4.999 | 2.03 | 2.733 | 2.814 | 2.295 | 2.53 | 2.349 | -4.83 | -93.41 | -92.97 | -0.49 | -3.81 | -0.06 | 0.52 | -0.91
2018-05-10 16:09 | 2486.2 | 4.999 | 2.027 | 2.733 | 2.814 | 2.295 | 2.531 | 2.347 | -4.85 | -93.85 | -93.39 | -0.49 | -3.82 | -0.06 | 0.52 | -0.92
2018-05-10 16:09 | 2486.4 | 4.999 | 2.024 | 2.733 | 2.814 | 2.295 | 2.531 | 2.346 | -4.87 | -94.3 | -93.83 | -0.5 | -3.83 | -0.06 | 0.52 | -0.93
2018-05-10 16:09 | 2486.6 | 4.999 | 2.021 | 2.733 | 2.814 | 2.295 | 2.532 | 2.345 | -4.89 | -94.74 | -94.27 | -0.5 | -3.84 | -0.06 | 0.53 | -0.93
2018-05-10 16:09 | 2486.8 | 4.999 | 2.019 | 2.733 | 2.813 | 2.295 | 2.532 | 2.345 | -4.91 | -95.17 | -94.69 | -0.51 | -3.85 | -0.06 | 0.53 | -0.93
2018-05-10 16:09 | 2487 | 4.999 | 2.016 | 2.733 | 2.813 | 2.295 | 2.533 | 2.344 | -4.93 | -95.6 | -95.12 | -0.52 | -3.86 | -0.06 | 0.53 | -0.94
2018-05-10 16:09 | 2487.2 | 4.999 | 2.013 | 2.733 | 2.813 | 2.295 | 2.534 | 2.342 | -4.95 | -96.02 | -95.52 | -0.52 | -3.87 | -0.06 | 0.54 | -0.95
2018-05-10 16:09 | 2487.4 | 4.999 | 2.011 | 2.733 | 2.813 | 2.295 | 2.535 | 2.34 | -4.97 | -96.45 | -95.93 | -0.52 | -3.88 | -0.06 | 0.54 | -0.96
2018-05-10 16:09 | 2487.6 | 4.999 | 2.008 | 2.733 | 2.813 | 2.295 | 2.536 | 2.339 | -4.99 | -96.86 | -96.34 | -0.53 | -3.89 | -0.06 | 0.55 | -0.96
2018-05-10 16:09 | 2487.8 | 4.999 | 2.005 | 2.733 | 2.812 | 2.295 | 2.537 | 2.338 | -5.01 | -97.27 | -96.75 | -0.54 | -3.9 | -0.06 | 0.55 | -0.97
2018-05-10 16:09 | 2488 | 4.999 | 2.003 | 2.734 | 2.812 | 2.295 | 2.538 | 2.337 | -5.02 | -97.68 | -97.14 | -0.54 | -3.91 | -0.06 | 0.56 | -0.97
2018-05-10 16:09 | 2488.2 | 4.999 | 2 | 2.734 | 2.812 | 2.295 | 2.539 | 2.337 | -5.04 | -98.08 | -97.54 | -0.54 | -3.91 | -0.06 | 0.57 | -0.98
2018-05-10 16:09 | 2488.4 | 4.999 | 1.998 | 2.734 | 2.812 | 2.295 | 2.54 | 2.336 | -5.06 | -98.47 | -97.93 | -0.55 | -3.92 | -0.06 | 0.57 | -0.98
2018-05-10 16:09 | 2488.6 | 4.999 | 1.996 | 2.734 | 2.812 | 2.295 | 2.541 | 2.336 | -5.08 | -98.86 | -98.31 | -0.56 | -3.93 | -0.06 | 0.58 | -0.98
2018-05-10 16:09 | 2488.8 | 4.999 | 1.993 | 2.734 | 2.812 | 2.295 | 2.542 | 2.335 | -5.1 | -99.24 | -98.66 | -0.56 | -3.93 | -0.06 | 0.58 | -0.99
2018-05-10 16:09 | 2489 | 4.999 | 1.991 | 2.734 | 2.812 | 2.295 | 2.543 | 2.335 | -5.11 | -99.62 | -99.05 | -0.57 | -3.95 | -0.06 | 0.59 | -0.99
2018-05-10 16:09 | 2489.2 | 4.999 | 1.988 | 2.734 | 2.811 | 2.295 | 2.544 | 2.334 | -5.13 | -100 | -99.44 | -0.57 | -3.95 | -0.06 | 0.59 | -0.99
2018-05-10 16:09 | 2489.4 | 4.999 | 1.986 | 2.734 | 2.811 | 2.295 | 2.545 | 2.333 | -5.15 | -100.37 | -99.8 | -0.58 | -3.96 | -0.06 | 0.6 | -0.99
2018-05-10 16:09 | 2489.6 | 4.999 | 1.984 | 2.734 | 2.811 | 2.295 | 2.546 | 2.332 | -5.17 | -100.74 | -100.15 | -0.58 | -3.97 | -0.06 | 0.6 | -1
2018-05-10 16:09 | 2489.8 | 4.999 | 1.981 | 2.734 | 2.811 | 2.295 | 2.547 | 2.332 | -5.18 | -101.1 | -100.52 | -0.59 | -3.98 | -0.06 | 0.61 | -1
2018-05-10 16:09 | 2490 | 4.999 | 1.979 | 2.735 | 2.811 | 2.295 | 2.547 | 2.331 | -5.2 | -101.45 | -100.87 | -0.59 | -3.98 | -0.06 | 0.61 | -1.01
2018-05-10 16:09 | 2490.2 | 4.999 | 1.977 | 2.735 | 2.811 | 2.295 | 2.548 | 2.33 | -5.21 | -101.8 | -101.2 | -0.6 | -3.99 | -0.06 | 0.61 | -1.01
2018-05-10 16:09 | 2490.4 | 4.999 | 1.975 | 2.735 | 2.811 | 2.295 | 2.549 | 2.329 | -5.23 | -102.15 | -101.54 | -0.6 | -4 | -0.06 | 0.62 | -1.02
2018-05-10 16:09 | 2490.6 | 4.999 | 1.973 | 2.735 | 2.81 | 2.295 | 2.549 | 2.329 | -5.24 | -102.49 | -101.87 | -0.61 | -4 | -0.06 | 0.62 | -1.02
2018-05-10 16:09 | 2490.8 | 4.999 | 1.971 | 2.735 | 2.81 | 2.295 | 2.55 | 2.329 | -5.26 | -102.83 | -102.21 | -0.62 | -4.01 | -0.06 | 0.63 | -1.02
2018-05-10 16:09 | 2491 | 4.999 | 1.969 | 2.735 | 2.81 | 2.295 | 2.551 | 2.328 | -5.28 | -103.16 | -102.54 | -0.62 | -4.02 | -0.06 | 0.63 | -1.02
2018-05-10 16:09 | 2491.2 | 4.999 | 1.967 | 2.735 | 2.81 | 2.295 | 2.552 | 2.328 | -5.29 | -103.48 | -102.87 | -0.63 | -4.03 | -0.06 | 0.63 | -1.02
2018-05-10 16:09 | 2491.4 | 4.999 | 1.964 | 2.735 | 2.81 | 2.295 | 2.552 | 2.328 | -5.31 | -103.81 | -103.2 | -0.63 | -4.04 | -0.06 | 0.64 | -1.03
2018-05-10 16:09 | 2491.6 | 4.999 | 1.963 | 2.735 | 2.81 | 2.295 | 2.553 | 2.327 | -5.32 | -104.12 | -103.5 | -0.64 | -4.04 | -0.07 | 0.64 | -1.03
2018-05-10 16:09 | 2491.8 | 4.999 | 1.961 | 2.736 | 2.81 | 2.295 | 2.553 | 2.327 | -5.33 | -104.43 | -103.8 | -0.65 | -4.05 | -0.06 | 0.64 | -1.03
2018-05-10 16:09 | 2492 | 4.999 | 1.959 | 2.736 | 2.809 | 2.295 | 2.554 | 2.326 | -5.35 | -104.73 | -104.1 | -0.65 | -4.06 | -0.07 | 0.64 | -1.03
2018-05-10 16:09 | 2492.2 | 4.999 | 1.957 | 2.736 | 2.809 | 2.295 | 2.554 | 2.326 | -5.36 | -105.03 | -104.4 | -0.66 | -4.06 | -0.06 | 0.65 | -1.04
2018-05-10 16:09 | 2492.4 | 4.999 | 1.955 | 2.736 | 2.809 | 2.295 | 2.554 | 2.325 | -5.37 | -105.33 | -104.68 | -0.66 | -4.07 | -0.07 | 0.65 | -1.04
2018-05-10 16:09 | 2492.6 | 4.999 | 1.953 | 2.736 | 2.809 | 2.295 | 2.555 | 2.325 | -5.39 | -105.61 | -104.96 | -0.67 | -4.07 | -0.07 | 0.65 | -1.04
2018-05-10 16:09 | 2492.8 | 4.999 | 1.951 | 2.736 | 2.809 | 2.295 | 2.555 | 2.324 | -5.4 | -105.9 | -105.24 | -0.68 | -4.08 | -0.07 | 0.65 | -1.05
2018-05-10 16:09 | 2493 | 4.999 | 1.95 | 2.736 | 2.809 | 2.295 | 2.556 | 2.324 | -5.41 | -106.18 | -105.51 | -0.68 | -4.09 | -0.07 | 0.66 | -1.05
2018-05-10 16:09 | 2493.2 | 4.999 | 1.948 | 2.736 | 2.809 | 2.295 | 2.557 | 2.323 | -5.42 | -106.45 | -105.79 | -0.68 | -4.1 | -0.07 | 0.66 | -1.05
2018-05-10 16:09 | 2493.4 | 4.999 | 1.946 | 2.736 | 2.809 | 2.295 | 2.557 | 2.322 | -5.44 | -106.72 | -106.04 | -0.69 | -4.1 | -0.07 | 0.66 | -1.06
2018-05-10 16:09 | 2493.6 | 4.999 | 1.945 | 2.736 | 2.809 | 2.295 | 2.558 | 2.321 | -5.45 | -106.98 | -106.31 | -0.69 | -4.11 | -0.07 | 0.67 | -1.06
2018-05-10 16:09 | 2493.8 | 4.999 | 1.943 | 2.736 | 2.808 | 2.295 | 2.558 | 2.321 | -5.46 | -107.24 | -106.56 | -0.69 | -4.12 | -0.07 | 0.67 | -1.06
2018-05-10 16:09 | 2494 | 4.999 | 1.942 | 2.737 | 2.808 | 2.295 | 2.558 | 2.32 | -5.47 | -107.49 | -106.79 | -0.7 | -4.12 | -0.07 | 0.67 | -1.07
2018-05-10 16:09 | 2494.2 | 4.999 | 1.94 | 2.737 | 2.808 | 2.295 | 2.559 | 2.32 | -5.48 | -107.74 | -107.06 | -0.7 | -4.12 | -0.07 | 0.67 | -1.07
2018-05-10 16:09 | 2494.4 | 4.999 | 1.938 | 2.737 | 2.808 | 2.295 | 2.559 | 2.319 | -5.49 | -107.98 | -107.28 | -0.71 | -4.13 | -0.07 | 0.68 | -1.07
2018-05-10 16:09 | 2494.6 | 4.999 | 1.937 | 2.737 | 2.808 | 2.295 | 2.56 | 2.318 | -5.51 | -108.22 | -107.52 | -0.71 | -4.13 | -0.07 | 0.68 | -1.08
2018-05-10 16:09 | 2494.8 | 4.999 | 1.936 | 2.737 | 2.808 | 2.295 | 2.561 | 2.318 | -5.51 | -108.45 | -107.74 | -0.72 | -4.14 | -0.07 | 0.68 | -1.08
2018-05-10 16:09 | 2495 | 4.999 | 1.934 | 2.737 | 2.808 | 2.295 | 2.562 | 2.317 | -5.52 | -108.68 | -107.97 | -0.72 | -4.14 | -0.07 | 0.69 | -1.08
2018-05-10 16:09 | 2495.2 | 4.999 | 1.933 | 2.737 | 2.808 | 2.295 | 2.562 | 2.317 | -5.53 | -108.89 | -108.18 | -0.72 | -4.15 | -0.07 | 0.69 | -1.08
2018-05-10 16:09 | 2495.4 | 4.999 | 1.931 | 2.737 | 2.808 | 2.295 | 2.563 | 2.317 | -5.54 | -109.11 | -108.39 | -0.73 | -4.15 | -0.07 | 0.7 | -1.09
2018-05-10 16:09 | 2495.6 | 4.999 | 1.93 | 2.737 | 2.808 | 2.295 | 2.564 | 2.316 | -5.55 | -109.32 | -108.58 | -0.73 | -4.16 | -0.07 | 0.7 | -1.09
2018-05-10 16:09 | 2495.8 | 4.999 | 1.929 | 2.737 | 2.808 | 2.295 | 2.564 | 2.316 | -5.56 | -109.52 | -108.78 | -0.73 | -4.16 | -0.07 | 0.7 | -1.09
2018-05-10 16:09 | 2496 | 4.999 | 1.928 | 2.737 | 2.807 | 2.295 | 2.565 | 2.315 | -5.57 | -109.72 | -108.97 | -0.74 | -4.17 | -0.07 | 0.7 | -1.09
2018-05-10 16:09 | 2496.2 | 4.999 | 1.926 | 2.737 | 2.807 | 2.295 | 2.565 | 2.315 | -5.58 | -109.91 | -109.16 | -0.74 | -4.17 | -0.07 | 0.71 | -1.09
2018-05-10 16:09 | 2496.4 | 4.999 | 1.925 | 2.737 | 2.807 | 2.295 | 2.566 | 2.315 | -5.59 | -110.1 | -109.34 | -0.75 | -4.17 | -0.07 | 0.71 | -1.1
2018-05-10 16:09 | 2496.6 | 4.999 | 1.924 | 2.737 | 2.807 | 2.295 | 2.566 | 2.315 | -5.6 | -110.29 | -109.51 | -0.75 | -4.18 | -0.07 | 0.71 | -1.1
2018-05-10 16:09 | 2496.8 | 4.999 | 1.923 | 2.737 | 2.807 | 2.295 | 2.567 | 2.314 | -5.6 | -110.46 | -109.68 | -0.75 | -4.18 | -0.07 | 0.72 | -1.1
2018-05-10 16:09 | 2497 | 4.999 | 1.922 | 2.737 | 2.807 | 2.295 | 2.567 | 2.313 | -5.61 | -110.64 | -109.86 | -0.75 | -4.19 | -0.07 | 0.72 | -1.1
2018-05-10 16:09 | 2497.2 | 4.999 | 1.921 | 2.738 | 2.807 | 2.295 | 2.568 | 2.313 | -5.62 | -110.8 | -110.02 | -0.76 | -4.19 | -0.07 | 0.72 | -1.1
2018-05-10 16:09 | 2497.4 | 4.999 | 1.92 | 2.738 | 2.807 | 2.295 | 2.568 | 2.313 | -5.62 | -110.96 | -110.18 | -0.75 | -4.2 | -0.07 | 0.72 | -1.11
2018-05-10 16:09 | 2497.6 | 4.999 | 1.919 | 2.738 | 2.807 | 2.295 | 2.568 | 2.312 | -5.63 | -111.11 | -110.33 | -0.76 | -4.2 | -0.07 | 0.72 | -1.11
2018-05-10 16:09 | 2497.8 | 4.999 | 1.918 | 2.738 | 2.807 | 2.295 | 2.569 | 2.312 | -5.63 | -111.26 | -110.46 | -0.76 | -4.2 | -0.07 | 0.73 | -1.11
2018-05-10 16:09 | 2498 | 4.999 | 1.917 | 2.738 | 2.807 | 2.295 | 2.569 | 2.312 | -5.64 | -111.41 | -110.6 | -0.77 | -4.21 | -0.07 | 0.73 | -1.11
2018-05-10 16:09 | 2498.2 | 4.999 | 1.916 | 2.738 | 2.807 | 2.295 | 2.569 | 2.312 | -5.65 | -111.54 | -110.74 | -0.77 | -4.21 | -0.07 | 0.73 | -1.11
2018-05-10 16:09 | 2498.4 | 4.999 | 1.916 | 2.738 | 2.807 | 2.295 | 2.569 | 2.311 | -5.65 | -111.68 | -110.87 | -0.77 | -4.21 | -0.07 | 0.73 | -1.11
2018-05-10 16:09 | 2498.6 | 4.999 | 1.915 | 2.738 | 2.807 | 2.295 | 2.57 | 2.311 | -5.66 | -111.8 | -110.99 | -0.77 | -4.21 | -0.07 | 0.73 | -1.11
2018-05-10 16:09 | 2498.8 | 4.999 | 1.914 | 2.738 | 2.806 | 2.295 | 2.57 | 2.311 | -5.66 | -111.92 | -111.12 | -0.78 | -4.22 | -0.07 | 0.73 | -1.12
2018-05-10 16:09 | 2499 | 4.999 | 1.913 | 2.738 | 2.806 | 2.295 | 2.57 | 2.311 | -5.66 | -112.04 | -111.24 | -0.78 | -4.22 | -0.07 | 0.73 | -1.12
2018-05-10 16:09 | 2499.2 | 4.999 | 1.913 | 2.738 | 2.806 | 2.295 | 2.57 | 2.31 | -5.67 | -112.15 | -111.33 | -0.78 | -4.22 | -0.07 | 0.73 | -1.12
2018-05-10 16:09 | 2499.4 | 4.999 | 1.912 | 2.738 | 2.806 | 2.296 | 2.571 | 2.31 | -5.67 | -112.26 | -111.44 | -0.78 | -4.22 | -0.07 | 0.74 | -1.12
2018-05-10 16:09 | 2499.6 | 4.999 | 1.912 | 2.738 | 2.806 | 2.296 | 2.571 | 2.31 | -5.68 | -112.36 | -111.5 | -0.78 | -4.22 | -0.07 | 0.74 | -1.12
2018-05-10 16:09 | 2499.8 | 4.999 | 1.911 | 2.738 | 2.806 | 2.296 | 2.571 | 2.31 | -5.68 | -112.45 | -111.63 | -0.78 | -4.23 | -0.07 | 0.74 | -1.12
2018-05-10 16:09 | 2500 | 4.999 | 1.91 | 2.738 | 2.806 | 2.296 | 2.572 | 2.309 | -5.68 | -112.54 | -111.68 | -0.78 | -4.23 | -0.07 | 0.74 | -1.12
2018-05-10 16:09 | 2500.2 | 4.999 | 1.91 | 2.738 | 2.806 | 2.296 | 2.572 | 2.309 | -5.69 | -112.62 | -111.8 | -0.79 | -4.23 | -0.07 | 0.74 | -1.13
2018-05-10 16:09 | 2500.4 | 4.999 | 1.909 | 2.738 | 2.806 | 2.296 | 2.572 | 2.309 | -5.69 | -112.7 | -111.87 | -0.78 | -4.23 | -0.07 | 0.74 | -1.13
2018-05-10 16:09 | 2500.6 | 4.999 | 1.909 | 2.738 | 2.806 | 2.296 | 2.573 | 2.309 | -5.69 | -112.77 | -111.91 | -0.79 | -4.23 | -0.07 | 0.75 | -1.13
2018-05-10 16:09 | 2500.8 | 4.999 | 1.908 | 2.738 | 2.806 | 2.296 | 2.573 | 2.309 | -5.69 | -112.84 | -112.02 | -0.79 | -4.24 | -0.07 | 0.75 | -1.13
2018-05-10 16:09 | 2501 | 4.999 | 1.908 | 2.738 | 2.806 | 2.296 | 2.573 | 2.309 | -5.69 | -112.9 | -112.06 | -0.79 | -4.24 | -0.07 | 0.75 | -1.13
2018-05-10 16:09 | 2501.2 | 4.999 | 1.908 | 2.738 | 2.806 | 2.296 | 2.573 | 2.308 | -5.69 | -112.95 | -112.09 | -0.79 | -4.24 | -0.07 | 0.75 | -1.13
2018-05-10 16:09 | 2501.4 | 4.999 | 1.907 | 2.738 | 2.806 | 2.296 | 2.573 | 2.308 | -5.7 | -113 | -112.17 | -0.79 | -4.24 | -0.07 | 0.75 | -1.13
2018-05-10 16:09 | 2501.6 | 4.999 | 1.907 | 2.738 | 2.806 | 2.296 | 2.574 | 2.308 | -5.7 | -113.04 | -112.23 | -0.79 | -4.24 | -0.07 | 0.75 | -1.13
2018-05-10 16:09 | 2501.8 | 4.999 | 1.907 | 2.738 | 2.806 | 2.296 | 2.574 | 2.308 | -5.69 | -113.09 | -112.25 | -0.79 | -4.24 | -0.07 | 0.75 | -1.13
2018-05-10 16:09 | 2502 | 4.999 | 1.907 | 2.738 | 2.806 | 2.296 | 2.574 | 2.308 | -5.7 | -113.12 | -112.27 | -0.79 | -4.25 | -0.07 | 0.75 | -1.13
2018-05-10 16:09 | 2502.2 | 4.999 | 1.907 | 2.738 | 2.806 | 2.296 | 2.574 | 2.308 | -5.7 | -113.14 | -112.28 | -0.79 | -4.25 | -0.07 | 0.75 | -1.13
2018-05-10 16:09 | 2502.4 | 4.999 | 1.906 | 2.738 | 2.806 | 2.296 | 2.574 | 2.308 | -5.7 | -113.17 | -112.32 | -0.8 | -4.25 | -0.07 | 0.75 | -1.13
2018-05-10 16:09 | 2502.6 | 4.999 | 1.906 | 2.738 | 2.806 | 2.296 | 2.574 | 2.308 | -5.69 | -113.18 | -112.35 | -0.79 | -4.25 | -0.07 | 0.75 | -1.13
2018-05-10 16:09 | 2502.8 | 4.999 | 1.906 | 2.738 | 2.806 | 2.296 | 2.574 | 2.308 | -5.69 | -113.19 | -112.38 | -0.8 | -4.25 | -0.07 | 0.75 | -1.13
2018-05-10 16:09 | 2503 | 4.999 | 1.906 | 2.738 | 2.806 | 2.296 | 2.574 | 2.308 | -5.69 | -113.19 | -112.38 | -0.8 | -4.25 | -0.07 | 0.75 | -1.13
2018-05-10 16:09 | 2503.2 | 4.999 | 1.906 | 2.738 | 2.806 | 2.296 | 2.574 | 2.308 | -5.69 | -113.19 | -112.39 | -0.8 | -4.25 | -0.07 | 0.75 | -1.13
2018-05-10 16:09 | 2503.4 | 4.999 | 1.906 | 2.738 | 2.806 | 2.296 | 2.574 | 2.308 | -5.67 | -113.19 | -112.39 | -0.8 | -4.25 | -0.07 | 0.75 | -1.13
2018-05-10 16:09 | 2503.6 | 4.999 | 1.906 | 2.738 | 2.806 | 2.296 | 2.574 | 2.308 | -5.64 | -113.18 | -112.38 | -0.8 | -4.25 | -0.07 | 0.75 | -1.13
2018-05-10 16:09 | 2503.8 | 4.999 | 1.906 | 2.738 | 2.806 | 2.296 | 2.574 | 2.308 | -5.6 | -113.16 | -112.38 | -0.8 | -4.25 | -0.07 | 0.75 | -1.13
2018-05-10 16:09 | 2504 | 4.999 | 1.906 | 2.738 | 2.806 | 2.296 | 2.574 | 2.308 | -5.56 | -113.13 | -112.39 | -0.8 | -4.25 | -0.07 | 0.75 | -1.13
2018-05-10 16:09 | 2504.2 | 4.999 | 1.906 | 2.738 | 2.806 | 2.296 | 2.574 | 2.308 | -5.55 | -113.1 | -112.38 | -0.8 | -4.25 | -0.07 | 0.75 | -1.13
2018-05-10 16:09 | 2504.4 | 4.999 | 1.906 | 2.738 | 2.806 | 2.296 | 2.574 | 2.308 | -5.55 | -113.07 | -112.38 | -0.79 | -4.25 | -0.07 | 0.75 | -1.13
2018-05-10 16:09 | 2504.6 | 4.999 | 1.906 | 2.738 | 2.806 | 2.296 | 2.574 | 2.308 | -5.55 | -113.02 | -112.31 | -0.8 | -4.25 | -0.07 | 0.75 | -1.13
2018-05-10 16:09 | 2504.8 | 4.999 | 1.907 | 2.738 | 2.806 | 2.296 | 2.574 | 2.308 | -5.55 | -112.98 | -112.27 | -0.8 | -4.26 | -0.07 | 0.75 | -1.13
2018-05-10 16:09 | 2505 | 4.999 | 1.907 | 2.738 | 2.806 | 2.296 | 2.574 | 2.308 | -5.54 | -112.93 | -112.25 | -0.8 | -4.25 | -0.07 | 0.75 | -1.13
2018-05-10 16:09 | 2505.2 | 4.999 | 1.907 | 2.738 | 2.806 | 2.296 | 2.574 | 2.308 | -5.53 | -112.87 | -112.2 | -0.8 | -4.26 | -0.07 | 0.75 | -1.13
2018-05-10 16:09 | 2505.4 | 4.999 | 1.908 | 2.738 | 2.806 | 2.296 | 2.574 | 2.308 | -5.52 | -112.81 | -112.1 | -0.8 | -4.25 | -0.07 | 0.75 | -1.13
2018-05-10 16:09 | 2505.6 | 4.999 | 1.908 | 2.738 | 2.806 | 2.295 | 2.573 | 2.308 | -5.51 | -112.74 | -112.06 | -0.8 | -4.25 | -0.07 | 0.75 | -1.13
2018-05-10 16:09 | 2505.8 | 4.999 | 1.908 | 2.738 | 2.806 | 2.295 | 2.573 | 2.309 | -5.51 | -112.67 | -112.01 | -0.8 | -4.25 | -0.07 | 0.75 | -1.13
2018-05-10 16:09 | 2506 | 4.999 | 1.909 | 2.738 | 2.806 | 2.295 | 2.573 | 2.309 | -5.5 | -112.58 | -111.89 | -0.8 | -4.25 | -0.07 | 0.75 | -1.13
2018-05-10 16:09 | 2506.2 | 4.999 | 1.909 | 2.738 | 2.806 | 2.296 | 2.573 | 2.309 | -5.48 | -112.5 | -111.85 | -0.8 | -4.26 | -0.07 | 0.75 | -1.13
2018-05-10 16:09 | 2506.4 | 4.999 | 1.91 | 2.738 | 2.806 | 2.295 | 2.573 | 2.309 | -5.47 | -112.41 | -111.71 | -0.8 | -4.25 | -0.07 | 0.75 | -1.12
2018-05-10 16:09 | 2506.6 | 4.999 | 1.911 | 2.738 | 2.806 | 2.295 | 2.572 | 2.31 | -5.46 | -112.31 | -111.64 | -0.8 | -4.25 | -0.07 | 0.74 | -1.12
2018-05-10 16:09 | 2506.8 | 4.999 | 1.912 | 2.738 | 2.806 | 2.295 | 2.572 | 2.31 | -5.45 | -112.21 | -111.51 | -0.8 | -4.25 | -0.07 | 0.74 | -1.12
2018-05-10 16:09 | 2507 | 4.999 | 1.912 | 2.738 | 2.806 | 2.295 | 2.572 | 2.31 | -5.44 | -112.11 | -111.44 | -0.8 | -4.25 | -0.07 | 0.74 | -1.12
2018-05-10 16:09 | 2507.2 | 4.999 | 1.913 | 2.738 | 2.806 | 2.296 | 2.571 | 2.311 | -5.42 | -111.99 | -111.32 | -0.8 | -4.25 | -0.07 | 0.74 | -1.12
2018-05-10 16:09 | 2507.4 | 4.999 | 1.913 | 2.738 | 2.806 | 2.296 | 2.571 | 2.311 | -5.41 | -111.87 | -111.22 | -0.79 | -4.26 | -0.07 | 0.74 | -1.12
2018-05-10 16:09 | 2507.6 | 4.999 | 1.914 | 2.738 | 2.806 | 2.295 | 2.571 | 2.311 | -5.4 | -111.75 | -111.1 | -0.8 | -4.26 | -0.07 | 0.74 | -1.11
2018-05-10 16:09 | 2507.8 | 4.999 | 1.915 | 2.738 | 2.806 | 2.295 | 2.57 | 2.312 | -5.38 | -111.62 | -110.94 | -0.8 | -4.26 | -0.07 | 0.73 | -1.11
2018-05-10 16:09 | 2508 | 4.999 | 1.916 | 2.738 | 2.806 | 2.295 | 2.57 | 2.312 | -5.36 | -111.49 | -110.82 | -0.8 | -4.26 | -0.07 | 0.73 | -1.11
2018-05-10 16:09 | 2508.2 | 4.999 | 1.917 | 2.738 | 2.806 | 2.295 | 2.57 | 2.312 | -5.35 | -111.35 | -110.7 | -0.8 | -4.25 | -0.07 | 0.73 | -1.11
2018-05-10 16:09 | 2508.4 | 4.999 | 1.918 | 2.738 | 2.806 | 2.295 | 2.569 | 2.312 | -5.33 | -111.2 | -110.54 | -0.8 | -4.26 | -0.07 | 0.73 | -1.11
2018-05-10 16:09 | 2508.6 | 4.999 | 1.919 | 2.738 | 2.806 | 2.295 | 2.569 | 2.313 | -5.31 | -111.05 | -110.39 | -0.8 | -4.25 | -0.07 | 0.73 | -1.11
2018-05-10 16:09 | 2508.8 | 4.999 | 1.919 | 2.738 | 2.806 | 2.295 | 2.569 | 2.313 | -5.3 | -110.89 | -110.27 | -0.8 | -4.26 | -0.07 | 0.73 | -1.11
2018-05-10 16:09 | 2509 | 4.999 | 1.92 | 2.738 | 2.806 | 2.295 | 2.568 | 2.313 | -5.28 | -110.73 | -110.11 | -0.8 | -4.26 | -0.07 | 0.72 | -1.1
2018-05-10 16:09 | 2509.2 | 4.999 | 1.922 | 2.738 | 2.806 | 2.295 | 2.568 | 2.314 | -5.26 | -110.56 | -109.95 | -0.8 | -4.25 | -0.07 | 0.72 | -1.1
2018-05-10 16:09 | 2509.4 | 4.999 | 1.923 | 2.738 | 2.806 | 2.295 | 2.568 | 2.314 | -5.24 | -110.39 | -109.78 | -0.8 | -4.25 | -0.07 | 0.72 | -1.1
2018-05-10 16:09 | 2509.6 | 4.999 | 1.924 | 2.738 | 2.806 | 2.295 | 2.567 | 2.314 | -5.22 | -110.21 | -109.59 | -0.79 | -4.26 | -0.07 | 0.72 | -1.1
2018-05-10 16:09 | 2509.8 | 4.999 | 1.925 | 2.738 | 2.806 | 2.295 | 2.567 | 2.315 | -5.2 | -110.03 | -109.41 | -0.79 | -4.26 | -0.07 | 0.72 | -1.1
2018-05-10 16:09 | 2510 | 4.999 | 1.926 | 2.738 | 2.806 | 2.295 | 2.567 | 2.315 | -5.18 | -109.84 | -109.24 | -0.8 | -4.25 | -0.07 | 0.71 | -1.09
2018-05-10 16:09 | 2510.2 | 4.999 | 1.927 | 2.738 | 2.806 | 2.295 | 2.566 | 2.315 | -5.16 | -109.64 | -109.05 | -0.8 | -4.25 | -0.07 | 0.71 | -1.09
2018-05-10 16:09 | 2510.4 | 4.999 | 1.928 | 2.738 | 2.806 | 2.295 | 2.565 | 2.316 | -5.14 | -109.44 | -108.85 | -0.8 | -4.25 | -0.06 | 0.71 | -1.09
2018-05-10 16:09 | 2510.6 | 4.999 | 1.93 | 2.738 | 2.806 | 2.295 | 2.564 | 2.316 | -5.11 | -109.23 | -108.66 | -0.8 | -4.25 | -0.06 | 0.7 | -1.09
2018-05-10 16:09 | 2510.8 | 4.999 | 1.931 | 2.738 | 2.806 | 2.295 | 2.563 | 2.316 | -5.09 | -109.02 | -108.47 | -0.8 | -4.25 | -0.06 | 0.7 | -1.09
2018-05-10 16:09 | 2511 | 4.999 | 1.932 | 2.738 | 2.806 | 2.295 | 2.563 | 2.317 | -5.07 | -108.81 | -108.26 | -0.8 | -4.25 | -0.06 | 0.69 | -1.09
2018-05-10 16:09 | 2511.2 | 4.999 | 1.934 | 2.738 | 2.806 | 2.295 | 2.562 | 2.317 | -5.05 | -108.58 | -108.04 | -0.8 | -4.25 | -0.06 | 0.69 | -1.08
2018-05-10 16:09 | 2511.4 | 4.999 | 1.935 | 2.738 | 2.806 | 2.295 | 2.561 | 2.317 | -5.03 | -108.36 | -107.82 | -0.79 | -4.26 | -0.06 | 0.68 | -1.08
2018-05-10 16:09 | 2511.6 | 4.999 | 1.936 | 2.738 | 2.806 | 2.295 | 2.56 | 2.318 | -5 | -108.13 | -107.61 | -0.79 | -4.26 | -0.06 | 0.68 | -1.08
2018-05-10 16:09 | 2511.8 | 4.999 | 1.938 | 2.738 | 2.806 | 2.295 | 2.559 | 2.318 | -4.98 | -107.89 | -107.36 | -0.8 | -4.26 | -0.06 | 0.67 | -1.08
2018-05-10 16:09 | 2512 | 4.999 | 1.939 | 2.738 | 2.806 | 2.295 | 2.558 | 2.319 | -4.95 | -107.64 | -107.12 | -0.8 | -4.26 | -0.06 | 0.67 | -1.08
2018-05-10 16:09 | 2512.2 | 4.999 | 1.941 | 2.738 | 2.806 | 2.295 | 2.558 | 2.319 | -4.93 | -107.39 | -106.88 | -0.8 | -4.26 | -0.06 | 0.67 | -1.07
2018-05-10 16:09 | 2512.4 | 4.999 | 1.943 | 2.738 | 2.806 | 2.295 | 2.557 | 2.32 | -4.9 | -107.14 | -106.62 | -0.8 | -4.25 | -0.06 | 0.66 | -1.07
2018-05-10 16:09 | 2512.6 | 4.999 | 1.944 | 2.738 | 2.806 | 2.295 | 2.557 | 2.321 | -4.87 | -106.88 | -106.36 | -0.8 | -4.26 | -0.06 | 0.66 | -1.06
2018-05-10 16:09 | 2512.8 | 4.999 | 1.946 | 2.738 | 2.806 | 2.295 | 2.556 | 2.322 | -4.85 | -106.61 | -106.11 | -0.8 | -4.25 | -0.06 | 0.66 | -1.06
2018-05-10 16:09 | 2513 | 4.999 | 1.948 | 2.738 | 2.806 | 2.295 | 2.555 | 2.323 | -4.82 | -106.34 | -105.85 | -0.8 | -4.25 | -0.06 | 0.65 | -1.05
2018-05-10 16:09 | 2513.2 | 4.999 | 1.949 | 2.738 | 2.806 | 2.295 | 2.555 | 2.323 | -4.79 | -106.07 | -105.58 | -0.8 | -4.25 | -0.06 | 0.65 | -1.05
2018-05-10 16:09 | 2513.4 | 4.999 | 1.951 | 2.738 | 2.806 | 2.295 | 2.555 | 2.324 | -4.77 | -105.79 | -105.3 | -0.79 | -4.26 | -0.06 | 0.65 | -1.05
2018-05-10 16:09 | 2513.6 | 4.999 | 1.953 | 2.738 | 2.806 | 2.295 | 2.554 | 2.325 | -4.74 | -105.5 | -105.02 | -0.8 | -4.25 | -0.06 | 0.65 | -1.04
2018-05-10 16:09 | 2513.8 | 4.999 | 1.955 | 2.738 | 2.806 | 2.295 | 2.554 | 2.325 | -4.71 | -105.21 | -104.75 | -0.8 | -4.25 | -0.06 | 0.64 | -1.04
2018-05-10 16:09 | 2514 | 4.999 | 1.956 | 2.738 | 2.806 | 2.295 | 2.553 | 2.326 | -4.68 | -104.91 | -104.47 | -0.79 | -4.25 | -0.06 | 0.64 | -1.04
2018-05-10 16:09 | 2514.2 | 4.999 | 1.958 | 2.738 | 2.806 | 2.295 | 2.553 | 2.326 | -4.66 | -104.61 | -104.17 | -0.79 | -4.25 | -0.06 | 0.64 | -1.03
2018-05-10 16:09 | 2514.4 | 4.999 | 1.96 | 2.738 | 2.806 | 2.295 | 2.552 | 2.327 | -4.63 | -104.31 | -103.89 | -0.79 | -4.25 | -0.06 | 0.64 | -1.03
2018-05-10 16:09 | 2514.6 | 4.999 | 1.962 | 2.738 | 2.806 | 2.295 | 2.552 | 2.327 | -4.6 | -104 | -103.59 | -0.8 | -4.25 | -0.06 | 0.63 | -1.03
2018-05-10 16:09 | 2514.8 | 4.999 | 1.964 | 2.738 | 2.806 | 2.295 | 2.551 | 2.328 | -4.57 | -103.68 | -103.27 | -0.8 | -4.25 | -0.06 | 0.63 | -1.03
2018-05-10 16:09 | 2515 | 4.999 | 1.966 | 2.738 | 2.806 | 2.295 | 2.551 | 2.328 | -4.54 | -103.36 | -102.96 | -0.8 | -4.25 | -0.06 | 0.63 | -1.02
2018-05-10 16:09 | 2515.2 | 4.999 | 1.968 | 2.738 | 2.806 | 2.295 | 2.55 | 2.329 | -4.51 | -103.03 | -102.63 | -0.8 | -4.25 | -0.06 | 0.63 | -1.02
2018-05-10 16:09 | 2515.4 | 4.999 | 1.97 | 2.738 | 2.806 | 2.295 | 2.55 | 2.329 | -4.48 | -102.7 | -102.29 | -0.8 | -4.25 | -0.06 | 0.62 | -1.02
2018-05-10 16:09 | 2515.6 | 4.999 | 1.972 | 2.738 | 2.806 | 2.295 | 2.549 | 2.329 | -4.45 | -102.36 | -101.95 | -0.79 | -4.25 | -0.06 | 0.62 | -1.02
2018-05-10 16:09 | 2515.8 | 4.999 | 1.975 | 2.738 | 2.806 | 2.295 | 2.549 | 2.329 | -4.42 | -102.02 | -101.61 | -0.79 | -4.25 | -0.06 | 0.62 | -1.02
2018-05-10 16:09 | 2516 | 4.999 | 1.977 | 2.738 | 2.806 | 2.295 | 2.548 | 2.329 | -4.38 | -101.67 | -101.27 | -0.8 | -4.25 | -0.06 | 0.62 | -1.02
2018-05-10 16:09 | 2516.2 | 4.999 | 1.979 | 2.738 | 2.806 | 2.295 | 2.548 | 2.33 | -4.35 | -101.32 | -100.94 | -0.79 | -4.25 | -0.06 | 0.61 | -1.01
2018-05-10 16:09 | 2516.4 | 4.999 | 1.981 | 2.738 | 2.806 | 2.295 | 2.547 | 2.331 | -4.32 | -100.96 | -100.58 | -0.8 | -4.24 | -0.06 | 0.61 | -1.01
2018-05-10 16:09 | 2516.6 | 4.999 | 1.983 | 2.738 | 2.806 | 2.295 | 2.546 | 2.331 | -4.29 | -100.59 | -100.21 | -0.8 | -4.24 | -0.06 | 0.61 | -1.01
2018-05-10 16:09 | 2516.8 | 4.999 | 1.986 | 2.738 | 2.806 | 2.295 | 2.546 | 2.332 | -4.26 | -100.22 | -99.85 | -0.8 | -4.24 | -0.06 | 0.6 | -1
2018-05-10 16:09 | 2517 | 4.999 | 1.988 | 2.738 | 2.806 | 2.295 | 2.545 | 2.333 | -4.22 | -99.85 | -99.5 | -0.79 | -4.24 | -0.06 | 0.6 | -1
2018-05-10 16:09 | 2517.2 | 4.999 | 1.99 | 2.738 | 2.806 | 2.295 | 2.544 | 2.334 | -4.19 | -99.48 | -99.12 | -0.79 | -4.24 | -0.06 | 0.59 | -0.99
2018-05-10 16:09 | 2517.4 | 4.999 | 1.993 | 2.738 | 2.806 | 2.295 | 2.543 | 2.335 | -4.15 | -99.09 | -98.72 | -0.79 | -4.24 | -0.06 | 0.59 | -0.99
2018-05-10 16:09 | 2517.6 | 4.999 | 1.995 | 2.738 | 2.806 | 2.295 | 2.542 | 2.335 | -4.12 | -98.7 | -98.36 | -0.79 | -4.23 | -0.06 | 0.58 | -0.98
2018-05-10 16:09 | 2517.8 | 4.999 | 1.998 | 2.738 | 2.806 | 2.295 | 2.542 | 2.336 | -4.09 | -98.31 | -97.97 | -0.79 | -4.23 | -0.06 | 0.58 | -0.98
2018-05-10 16:09 | 2518 | 4.999 | 2 | 2.738 | 2.806 | 2.294 | 2.541 | 2.336 | -4.05 | -97.92 | -97.59 | -0.79 | -4.23 | -0.06 | 0.58 | -0.98
2018-05-10 16:09 | 2518.2 | 4.999 | 2.003 | 2.738 | 2.806 | 2.294 | 2.54 | 2.337 | -4.02 | -97.51 | -97.19 | -0.78 | -4.23 | -0.06 | 0.57 | -0.98
2018-05-10 16:09 | 2518.4 | 4.999 | 2.005 | 2.738 | 2.806 | 2.294 | 2.539 | 2.337 | -3.98 | -97.1 | -96.8 | -0.78 | -4.23 | -0.06 | 0.56 | -0.98
2018-05-10 16:09 | 2518.6 | 4.999 | 2.008 | 2.738 | 2.806 | 2.294 | 2.537 | 2.338 | -3.95 | -96.69 | -96.38 | -0.78 | -4.22 | -0.06 | 0.56 | -0.97
2018-05-10 16:09 | 2518.8 | 4.999 | 2.01 | 2.738 | 2.806 | 2.294 | 2.536 | 2.339 | -3.91 | -96.28 | -95.97 | -0.77 | -4.22 | -0.06 | 0.55 | -0.97
2018-05-10 16:09 | 2519 | 4.999 | 2.013 | 2.738 | 2.806 | 2.294 | 2.535 | 2.34 | -3.88 | -95.85 | -95.57 | -0.77 | -4.22 | -0.06 | 0.54 | -0.96
2018-05-10 16:09 | 2519.2 | 4.999 | 2.016 | 2.738 | 2.807 | 2.294 | 2.534 | 2.341 | -3.84 | -95.43 | -95.15 | -0.76 | -4.22 | -0.06 | 0.54 | -0.95
2018-05-10 16:09 | 2519.4 | 4.999 | 2.018 | 2.738 | 2.807 | 2.294 | 2.533 | 2.343 | -3.8 | -95 | -94.73 | -0.75 | -4.21 | -0.06 | 0.53 | -0.94
2018-05-10 16:09 | 2519.6 | 4.999 | 2.021 | 2.737 | 2.807 | 2.294 | 2.532 | 2.344 | -3.77 | -94.56 | -94.3 | -0.74 | -4.21 | -0.06 | 0.53 | -0.94
2018-05-10 16:09 | 2519.8 | 4.999 | 2.024 | 2.737 | 2.807 | 2.294 | 2.532 | 2.345 | -3.73 | -94.12 | -93.87 | -0.74 | -4.2 | -0.06 | 0.53 | -0.93
2018-05-10 16:09 | 2520 | 4.999 | 2.027 | 2.737 | 2.807 | 2.294 | 2.531 | 2.346 | -3.69 | -93.68 | -93.43 | -0.73 | -4.2 | -0.06 | 0.52 | -0.93
2018-05-10 16:09 | 2520.2 | 4.999 | 2.029 | 2.737 | 2.807 | 2.294 | 2.531 | 2.347 | -3.65 | -93.23 | -92.99 | -0.73 | -4.19 | -0.06 | 0.52 | -0.92
2018-05-10 16:09 | 2520.4 | 4.999 | 2.032 | 2.737 | 2.807 | 2.294 | 2.53 | 2.349 | -3.62 | -92.77 | -92.54 | -0.72 | -4.19 | -0.06 | 0.52 | -0.91
2018-05-10 16:09 | 2520.6 | 4.999 | 2.035 | 2.737 | 2.807 | 2.294 | 2.53 | 2.35 | -3.58 | -92.31 | -92.07 | -0.71 | -4.19 | -0.06 | 0.52 | -0.91
2018-05-10 16:09 | 2520.8 | 4.999 | 2.038 | 2.737 | 2.807 | 2.294 | 2.53 | 2.35 | -3.54 | -91.85 | -91.63 | -0.7 | -4.18 | -0.06 | 0.52 | -0.9
2018-05-10 16:09 | 2521 | 4.999 | 2.041 | 2.736 | 2.807 | 2.294 | 2.529 | 2.351 | -3.51 | -91.38 | -91.16 | -0.69 | -4.18 | -0.06 | 0.51 | -0.9
2018-05-10 16:09 | 2521.2 | 4.999 | 2.044 | 2.736 | 2.807 | 2.294 | 2.529 | 2.351 | -3.47 | -90.91 | -90.68 | -0.68 | -4.17 | -0.06 | 0.51 | -0.9
2018-05-10 16:09 | 2521.4 | 4.999 | 2.047 | 2.736 | 2.808 | 2.294 | 2.528 | 2.352 | -3.43 | -90.43 | -90.24 | -0.68 | -4.16 | -0.06 | 0.51 | -0.9
2018-05-10 16:09 | 2521.6 | 4.999 | 2.05 | 2.736 | 2.808 | 2.294 | 2.527 | 2.352 | -3.39 | -89.95 | -89.74 | -0.67 | -4.16 | -0.06 | 0.5 | -0.89
2018-05-10 16:09 | 2521.8 | 4.999 | 2.053 | 2.736 | 2.808 | 2.294 | 2.527 | 2.352 | -3.36 | -89.47 | -89.24 | -0.66 | -4.15 | -0.06 | 0.5 | -0.89
2018-05-10 16:09 | 2522 | 4.999 | 2.056 | 2.736 | 2.808 | 2.294 | 2.526 | 2.353 | -3.32 | -88.97 | -88.75 | -0.65 | -4.15 | -0.06 | 0.5 | -0.89
2018-05-10 16:09 | 2522.2 | 4.999 | 2.059 | 2.735 | 2.808 | 2.294 | 2.525 | 2.354 | -3.28 | -88.48 | -88.28 | -0.64 | -4.14 | -0.06 | 0.49 | -0.88
2018-05-10 16:09 | 2522.4 | 4.999 | 2.063 | 2.735 | 2.808 | 2.294 | 2.524 | 2.355 | -3.24 | -87.98 | -87.76 | -0.63 | -4.13 | -0.06 | 0.49 | -0.88
2018-05-10 16:09 | 2522.6 | 4.999 | 2.066 | 2.735 | 2.808 | 2.294 | 2.523 | 2.356 | -3.2 | -87.47 | -87.26 | -0.63 | -4.13 | -0.06 | 0.48 | -0.88
2018-05-10 16:09 | 2522.8 | 4.999 | 2.069 | 2.735 | 2.808 | 2.294 | 2.522 | 2.356 | -3.16 | -86.97 | -86.8 | -0.61 | -4.12 | -0.06 | 0.47 | -0.87
2018-05-10 16:09 | 2523 | 4.999 | 2.072 | 2.735 | 2.808 | 2.294 | 2.52 | 2.357 | -3.12 | -86.45 | -86.27 | -0.61 | -4.12 | -0.06 | 0.46 | -0.87
2018-05-10 16:09 | 2523.2 | 4.999 | 2.075 | 2.735 | 2.809 | 2.294 | 2.518 | 2.358 | -3.09 | -85.94 | -85.8 | -0.6 | -4.11 | -0.06 | 0.45 | -0.86
2018-05-10 16:09 | 2523.4 | 4.999 | 2.079 | 2.734 | 2.809 | 2.294 | 2.516 | 2.358 | -3.05 | -85.42 | -85.27 | -0.59 | -4.1 | -0.06 | 0.44 | -0.86
2018-05-10 16:09 | 2523.6 | 4.999 | 2.082 | 2.734 | 2.809 | 2.294 | 2.515 | 2.359 | -3.01 | -84.89 | -84.76 | -0.59 | -4.09 | -0.06 | 0.43 | -0.86
2018-05-10 16:09 | 2523.8 | 4.999 | 2.085 | 2.734 | 2.809 | 2.293 | 2.514 | 2.361 | -2.97 | -84.36 | -84.23 | -0.58 | -4.08 | -0.06 | 0.43 | -0.85
2018-05-10 16:09 | 2524 | 4.999 | 2.089 | 2.734 | 2.809 | 2.293 | 2.512 | 2.361 | -2.93 | -83.83 | -83.7 | -0.56 | -4.08 | -0.05 | 0.42 | -0.85
2018-05-10 16:09 | 2524.2 | 4.999 | 2.092 | 2.734 | 2.809 | 2.293 | 2.511 | 2.362 | -2.9 | -83.29 | -83.18 | -0.56 | -4.07 | -0.05 | 0.42 | -0.84
2018-05-10 16:09 | 2524.4 | 4.999 | 2.095 | 2.734 | 2.809 | 2.293 | 2.511 | 2.364 | -2.86 | -82.75 | -82.67 | -0.55 | -4.06 | -0.05 | 0.42 | -0.83
2018-05-10 16:09 | 2524.6 | 4.999 | 2.098 | 2.734 | 2.81 | 2.293 | 2.51 | 2.367 | -2.82 | -82.21 | -82.13 | -0.55 | -4.05 | -0.05 | 0.41 | -0.82
2018-05-10 16:09 | 2524.8 | 4.999 | 2.102 | 2.733 | 2.81 | 2.293 | 2.51 | 2.368 | -2.78 | -81.66 | -81.6 | -0.54 | -4.05 | -0.05 | 0.41 | -0.81
2018-05-10 16:09 | 2525 | 4.999 | 2.105 | 2.733 | 2.81 | 2.293 | 2.509 | 2.37 | -2.74 | -81.1 | -81.04 | -0.52 | -4.04 | -0.05 | 0.4 | -0.8
2018-05-10 16:09 | 2525.2 | 4.999 | 2.109 | 2.733 | 2.81 | 2.293 | 2.509 | 2.371 | -2.7 | -80.55 | -80.5 | -0.52 | -4.03 | -0.05 | 0.4 | -0.79
2018-05-10 16:09 | 2525.4 | 4.999 | 2.112 | 2.733 | 2.81 | 2.293 | 2.508 | 2.372 | -2.66 | -79.99 | -79.95 | -0.52 | -4.02 | -0.05 | 0.4 | -0.79
2018-05-10 16:09 | 2525.6 | 4.999 | 2.116 | 2.733 | 2.81 | 2.293 | 2.507 | 2.372 | -2.62 | -79.42 | -79.37 | -0.51 | -4.01 | -0.05 | 0.39 | -0.79
2018-05-10 16:09 | 2525.8 | 4.999 | 2.119 | 2.733 | 2.81 | 2.293 | 2.506 | 2.373 | -2.58 | -78.85 | -78.84 | -0.5 | -4 | -0.05 | 0.39 | -0.78
2018-05-10 16:09 | 2526 | 4.999 | 2.123 | 2.733 | 2.811 | 2.293 | 2.505 | 2.374 | -2.54 | -78.28 | -78.27 | -0.49 | -4 | -0.05 | 0.38 | -0.78
2018-05-10 16:09 | 2526.2 | 4.999 | 2.127 | 2.732 | 2.811 | 2.293 | 2.504 | 2.375 | -2.5 | -77.7 | -77.7 | -0.48 | -3.99 | -0.05 | 0.38 | -0.77
2018-05-10 16:09 | 2526.4 | 4.999 | 2.13 | 2.732 | 2.811 | 2.292 | 2.502 | 2.376 | -2.46 | -77.11 | -77.14 | -0.47 | -3.98 | -0.05 | 0.37 | -0.77
2018-05-10 16:09 | 2526.6 | 4.999 | 2.134 | 2.732 | 2.811 | 2.292 | 2.501 | 2.378 | -2.43 | -76.53 | -76.55 | -0.46 | -3.97 | -0.05 | 0.36 | -0.76
2018-05-10 16:09 | 2526.8 | 4.999 | 2.138 | 2.732 | 2.811 | 2.292 | 2.499 | 2.379 | -2.39 | -75.94 | -75.95 | -0.45 | -3.96 | -0.05 | 0.35 | -0.75
2018-05-10 16:09 | 2527 | 4.999 | 2.141 | 2.732 | 2.811 | 2.292 | 2.496 | 2.38 | -2.35 | -75.35 | -75.39 | -0.44 | -3.95 | -0.05 | 0.33 | -0.75
2018-05-10 16:09 | 2527.2 | 4.999 | 2.145 | 2.732 | 2.812 | 2.292 | 2.494 | 2.381 | -2.31 | -74.75 | -74.8 | -0.44 | -3.94 | -0.05 | 0.32 | -0.74
2018-05-10 16:10 | 2527.4 | 4.999 | 2.149 | 2.731 | 2.812 | 2.292 | 2.492 | 2.382 | -2.27 | -74.15 | -74.21 | -0.42 | -3.93 | -0.05 | 0.32 | -0.73
2018-05-10 16:10 | 2527.6 | 4.999 | 2.153 | 2.731 | 2.812 | 2.292 | 2.492 | 2.383 | -2.23 | -73.55 | -73.61 | -0.42 | -3.92 | -0.05 | 0.31 | -0.73
2018-05-10 16:10 | 2527.8 | 4.999 | 2.156 | 2.731 | 2.812 | 2.292 | 2.491 | 2.384 | -2.19 | -72.95 | -73.03 | -0.41 | -3.91 | -0.05 | 0.31 | -0.72
2018-05-10 16:10 | 2528 | 4.999 | 2.16 | 2.731 | 2.812 | 2.292 | 2.49 | 2.386 | -2.15 | -72.33 | -72.42 | -0.4 | -3.9 | -0.05 | 0.3 | -0.71
2018-05-10 16:10 | 2528.2 | 4.999 | 2.164 | 2.731 | 2.813 | 2.292 | 2.489 | 2.388 | -2.11 | -71.72 | -71.81 | -0.39 | -3.89 | -0.05 | 0.3 | -0.7
2018-05-10 16:10 | 2528.4 | 4.999 | 2.168 | 2.731 | 2.813 | 2.292 | 2.489 | 2.389 | -2.07 | -71.1 | -71.22 | -0.39 | -3.88 | -0.05 | 0.3 | -0.7
2018-05-10 16:10 | 2528.6 | 4.999 | 2.172 | 2.73 | 2.813 | 2.292 | 2.488 | 2.39 | -2.04 | -70.48 | -70.6 | -0.38 | -3.87 | -0.05 | 0.29 | -0.69
2018-05-10 16:10 | 2528.8 | 4.999 | 2.176 | 2.73 | 2.813 | 2.292 | 2.487 | 2.391 | -1.99 | -69.85 | -69.98 | -0.37 | -3.86 | -0.05 | 0.28 | -0.68
2018-05-10 16:10 | 2529 | 4.999 | 2.18 | 2.73 | 2.813 | 2.292 | 2.485 | 2.393 | -1.96 | -69.23 | -69.34 | -0.35 | -3.85 | -0.05 | 0.27 | -0.68
2018-05-10 16:10 | 2529.2 | 4.999 | 2.184 | 2.73 | 2.813 | 2.292 | 2.483 | 2.395 | -1.92 | -68.59 | -68.71 | -0.34 | -3.84 | -0.05 | 0.26 | -0.67
2018-05-10 16:10 | 2529.4 | 4.999 | 2.188 | 2.73 | 2.814 | 2.292 | 2.481 | 2.396 | -1.88 | -67.96 | -68.08 | -0.34 | -3.83 | -0.05 | 0.25 | -0.66
2018-05-10 16:10 | 2529.6 | 4.999 | 2.192 | 2.73 | 2.814 | 2.292 | 2.48 | 2.397 | -1.84 | -67.32 | -67.43 | -0.33 | -3.82 | -0.05 | 0.25 | -0.65
2018-05-10 16:10 | 2529.8 | 4.999 | 2.196 | 2.729 | 2.814 | 2.292 | 2.479 | 2.399 | -1.8 | -66.68 | -66.82 | -0.32 | -3.81 | -0.05 | 0.24 | -0.64
2018-05-10 16:10 | 2530 | 4.999 | 2.2 | 2.729 | 2.814 | 2.292 | 2.477 | 2.402 | -1.76 | -66.03 | -66.15 | -0.31 | -3.8 | -0.05 | 0.23 | -0.63
2018-05-10 16:10 | 2530.2 | 4.999 | 2.204 | 2.729 | 2.814 | 2.292 | 2.475 | 2.404 | -1.73 | -65.38 | -65.54 | -0.3 | -3.79 | -0.05 | 0.22 | -0.61
2018-05-10 16:10 | 2530.4 | 4.999 | 2.208 | 2.729 | 2.815 | 2.292 | 2.474 | 2.406 | -1.69 | -64.73 | -64.92 | -0.29 | -3.78 | -0.04 | 0.21 | -0.6
2018-05-10 16:10 | 2530.6 | 4.999 | 2.212 | 2.729 | 2.815 | 2.292 | 2.472 | 2.408 | -1.65 | -64.08 | -64.26 | -0.28 | -3.77 | -0.04 | 0.21 | -0.59
2018-05-10 16:10 | 2530.8 | 4.999 | 2.216 | 2.729 | 2.815 | 2.291 | 2.472 | 2.41 | -1.61 | -63.42 | -63.63 | -0.27 | -3.76 | -0.04 | 0.2 | -0.59
2018-05-10 16:10 | 2531 | 4.999 | 2.22 | 2.728 | 2.815 | 2.291 | 2.471 | 2.411 | -1.58 | -62.75 | -62.97 | -0.27 | -3.75 | -0.04 | 0.2 | -0.58
2018-05-10 16:10 | 2531.2 | 4.999 | 2.225 | 2.728 | 2.815 | 2.291 | 2.469 | 2.412 | -1.54 | -62.09 | -62.3 | -0.26 | -3.74 | -0.04 | 0.19 | -0.57
2018-05-10 16:10 | 2531.4 | 4.999 | 2.229 | 2.728 | 2.816 | 2.291 | 2.468 | 2.412 | -1.5 | -61.42 | -61.62 | -0.25 | -3.73 | -0.04 | 0.18 | -0.57
2018-05-10 16:10 | 2531.6 | 4.999 | 2.233 | 2.728 | 2.816 | 2.291 | 2.467 | 2.413 | -1.47 | -60.75 | -60.97 | -0.24 | -3.72 | -0.04 | 0.18 | -0.57
2018-05-10 16:10 | 2531.8 | 4.999 | 2.237 | 2.728 | 2.816 | 2.291 | 2.466 | 2.414 | -1.43 | -60.08 | -60.29 | -0.24 | -3.71 | -0.04 | 0.17 | -0.56
2018-05-10 16:10 | 2532 | 4.999 | 2.242 | 2.728 | 2.816 | 2.291 | 2.464 | 2.415 | -1.39 | -59.4 | -59.63 | -0.23 | -3.7 | -0.04 | 0.16 | -0.56
2018-05-10 16:10 | 2532.2 | 4.999 | 2.246 | 2.728 | 2.816 | 2.29 | 2.463 | 2.416 | -1.35 | -58.72 | -58.96 | -0.22 | -3.69 | -0.04 | 0.16 | -0.55
2018-05-10 16:10 | 2532.4 | 4.999 | 2.25 | 2.728 | 2.816 | 2.29 | 2.462 | 2.419 | -1.31 | -58.04 | -58.31 | -0.21 | -3.68 | -0.04 | 0.15 | -0.54
2018-05-10 16:10 | 2532.6 | 4.999 | 2.255 | 2.727 | 2.817 | 2.29 | 2.461 | 2.421 | -1.28 | -57.36 | -57.61 | -0.2 | -3.67 | -0.04 | 0.15 | -0.52
2018-05-10 16:10 | 2532.8 | 4.999 | 2.259 | 2.727 | 2.817 | 2.29 | 2.461 | 2.422 | -1.24 | -56.67 | -56.92 | -0.19 | -3.66 | -0.04 | 0.14 | -0.52
2018-05-10 16:10 | 2533 | 4.999 | 2.263 | 2.727 | 2.817 | 2.29 | 2.46 | 2.424 | -1.2 | -55.98 | -56.21 | -0.19 | -3.65 | -0.04 | 0.14 | -0.51
2018-05-10 16:10 | 2533.2 | 4.999 | 2.268 | 2.727 | 2.817 | 2.29 | 2.459 | 2.426 | -1.17 | -55.28 | -55.54 | -0.18 | -3.64 | -0.04 | 0.14 | -0.5
2018-05-10 16:10 | 2533.4 | 4.999 | 2.272 | 2.727 | 2.817 | 2.29 | 2.458 | 2.427 | -1.13 | -54.59 | -54.85 | -0.17 | -3.63 | -0.03 | 0.13 | -0.49
2018-05-10 16:10 | 2533.6 | 4.999 | 2.276 | 2.727 | 2.818 | 2.289 | 2.456 | 2.428 | -1.09 | -53.89 | -54.18 | -0.16 | -3.62 | -0.03 | 0.12 | -0.48
2018-05-10 16:10 | 2533.8 | 4.999 | 2.281 | 2.726 | 2.818 | 2.289 | 2.455 | 2.43 | -1.06 | -53.18 | -53.47 | -0.16 | -3.6 | -0.03 | 0.11 | -0.47
2018-05-10 16:10 | 2534 | 4.999 | 2.285 | 2.726 | 2.818 | 2.289 | 2.453 | 2.432 | -1.02 | -52.48 | -52.76 | -0.15 | -3.59 | -0.03 | 0.1 | -0.46
2018-05-10 16:10 | 2534.2 | 4.999 | 2.29 | 2.726 | 2.818 | 2.289 | 2.452 | 2.435 | -0.98 | -51.77 | -52.06 | -0.14 | -3.58 | -0.03 | 0.1 | -0.45
2018-05-10 16:10 | 2534.4 | 4.999 | 2.294 | 2.726 | 2.819 | 2.289 | 2.451 | 2.436 | -0.95 | -51.06 | -51.38 | -0.13 | -3.57 | -0.03 | 0.09 | -0.44
2018-05-10 16:10 | 2534.6 | 4.999 | 2.299 | 2.726 | 2.819 | 2.289 | 2.449 | 2.438 | -0.91 | -50.35 | -50.65 | -0.12 | -3.55 | -0.03 | 0.08 | -0.43
2018-05-10 16:10 | 2534.8 | 4.999 | 2.303 | 2.726 | 2.819 | 2.289 | 2.447 | 2.439 | -0.87 | -49.64 | -49.93 | -0.12 | -3.54 | -0.03 | 0.07 | -0.43
2018-05-10 16:10 | 2535 | 4.999 | 2.308 | 2.726 | 2.819 | 2.289 | 2.446 | 2.441 | -0.84 | -48.92 | -49.23 | -0.11 | -3.53 | -0.03 | 0.07 | -0.42
2018-05-10 16:10 | 2535.2 | 4.999 | 2.313 | 2.725 | 2.82 | 2.289 | 2.444 | 2.443 | -0.8 | -48.21 | -48.5 | -0.1 | -3.51 | -0.03 | 0.06 | -0.41
2018-05-10 16:10 | 2535.4 | 4.999 | 2.317 | 2.725 | 2.82 | 2.289 | 2.443 | 2.444 | -0.76 | -47.48 | -47.78 | -0.1 | -3.5 | -0.03 | 0.05 | -0.4
2018-05-10 16:10 | 2535.6 | 4.999 | 2.322 | 2.725 | 2.82 | 2.288 | 2.442 | 2.446 | -0.73 | -46.76 | -47.04 | -0.09 | -3.49 | -0.03 | 0.04 | -0.39
2018-05-10 16:10 | 2535.8 | 4.999 | 2.326 | 2.725 | 2.82 | 2.288 | 2.44 | 2.448 | -0.69 | -46.03 | -46.31 | -0.08 | -3.48 | -0.03 | 0.04 | -0.38
2018-05-10 16:10 | 2536 | 4.999 | 2.331 | 2.725 | 2.821 | 2.288 | 2.439 | 2.449 | -0.65 | -45.3 | -45.6 | -0.08 | -3.46 | -0.03 | 0.03 | -0.38
2018-05-10 16:10 | 2536.2 | 4.999 | 2.336 | 2.725 | 2.821 | 2.288 | 2.437 | 2.449 | -0.62 | -44.57 | -44.88 | -0.07 | -3.45 | -0.03 | 0.02 | -0.37
2018-05-10 16:10 | 2536.4 | 4.999 | 2.34 | 2.725 | 2.821 | 2.288 | 2.436 | 2.45 | -0.58 | -43.84 | -44.15 | -0.06 | -3.43 | -0.03 | 0.01 | -0.37
2018-05-10 16:10 | 2536.6 | 4.999 | 2.345 | 2.725 | 2.821 | 2.288 | 2.435 | 2.451 | -0.54 | -43.1 | -43.4 | -0.06 | -3.42 | -0.02 | 0 | -0.36
2018-05-10 16:10 | 2536.8 | 4.999 | 2.35 | 2.724 | 2.822 | 2.288 | 2.433 | 2.452 | -0.51 | -42.37 | -42.68 | -0.05 | -3.41 | -0.02 | 0 | -0.36
2018-05-10 16:10 | 2537 | 4.999 | 2.354 | 2.724 | 2.822 | 2.288 | 2.432 | 2.455 | -0.47 | -41.63 | -41.92 | -0.04 | -3.4 | -0.02 | -0.01 | -0.34
2018-05-10 16:10 | 2537.2 | 4.999 | 2.359 | 2.724 | 2.822 | 2.287 | 2.431 | 2.457 | -0.44 | -40.89 | -41.18 | -0.04 | -3.39 | -0.02 | -0.02 | -0.33
2018-05-10 16:10 | 2537.4 | 4.999 | 2.364 | 2.724 | 2.822 | 2.287 | 2.429 | 2.459 | -0.4 | -40.14 | -40.46 | -0.03 | -3.37 | -0.02 | -0.02 | -0.32
2018-05-10 16:10 | 2537.6 | 4.999 | 2.369 | 2.724 | 2.822 | 2.287 | 2.427 | 2.46 | -0.37 | -39.39 | -39.71 | -0.03 | -3.36 | -0.02 | -0.03 | -0.31
2018-05-10 16:10 | 2537.8 | 4.999 | 2.373 | 2.724 | 2.823 | 2.287 | 2.426 | 2.462 | -0.33 | -38.65 | -38.97 | -0.02 | -3.35 | -0.02 | -0.04 | -0.3
2018-05-10 16:10 | 2538 | 4.999 | 2.378 | 2.724 | 2.823 | 2.287 | 2.425 | 2.463 | -0.29 | -37.9 | -38.25 | -0.01 | -3.34 | -0.02 | -0.05 | -0.3
2018-05-10 16:10 | 2538.2 | 4.999 | 2.383 | 2.724 | 2.823 | 2.287 | 2.423 | 2.465 | -0.26 | -37.15 | -37.5 | -0.01 | -3.32 | -0.02 | -0.06 | -0.29
2018-05-10 16:10 | 2538.4 | 4.999 | 2.387 | 2.724 | 2.823 | 2.287 | 2.423 | 2.467 | -0.22 | -36.39 | -36.74 | 0 | -3.31 | -0.02 | -0.06 | -0.28
2018-05-10 16:10 | 2538.6 | 4.999 | 2.392 | 2.723 | 2.824 | 2.287 | 2.421 | 2.469 | -0.19 | -35.64 | -36 | 0 | -3.3 | -0.02 | -0.07 | -0.27
2018-05-10 16:10 | 2538.8 | 4.999 | 2.397 | 2.723 | 2.824 | 2.287 | 2.418 | 2.47 | -0.16 | -34.88 | -35.23 | 0.01 | -3.29 | -0.02 | -0.08 | -0.26
2018-05-10 16:10 | 2539 | 4.999 | 2.402 | 2.723 | 2.824 | 2.287 | 2.416 | 2.471 | -0.12 | -34.12 | -34.46 | 0.01 | -3.27 | -0.02 | -0.09 | -0.25
2018-05-10 16:10 | 2539.2 | 4.999 | 2.407 | 2.723 | 2.824 | 2.287 | 2.416 | 2.473 | -0.08 | -33.36 | -33.73 | 0.01 | -3.26 | -0.02 | -0.1 | -0.24
2018-05-10 16:10 | 2539.4 | 4.999 | 2.411 | 2.723 | 2.824 | 2.287 | 2.415 | 2.475 | -0.05 | -32.6 | -32.97 | 0.02 | -3.25 | -0.02 | -0.1 | -0.23
2018-05-10 16:10 | 2539.6 | 4.999 | 2.416 | 2.723 | 2.825 | 2.286 | 2.415 | 2.478 | -0.02 | -31.83 | -32.23 | 0.02 | -3.24 | -0.02 | -0.1 | -0.22
2018-05-10 16:10 | 2539.8 | 4.999 | 2.421 | 2.723 | 2.825 | 2.286 | 2.413 | 2.479 | 0.01 | -31.07 | -31.48 | 0.03 | -3.22 | -0.02 | -0.11 | -0.21
2018-05-10 16:10 | 2540 | 4.999 | 2.426 | 2.723 | 2.825 | 2.286 | 2.411 | 2.48 | 0.05 | -30.3 | -30.73 | 0.03 | -3.21 | -0.02 | -0.12 | -0.21
2018-05-10 16:10 | 2540.2 | 4.999 | 2.431 | 2.723 | 2.825 | 2.286 | 2.41 | 2.48 | 0.08 | -29.54 | -29.95 | 0.04 | -3.19 | -0.01 | -0.13 | -0.21
2018-05-10 16:10 | 2540.4 | 4.999 | 2.436 | 2.723 | 2.826 | 2.286 | 2.408 | 2.481 | 0.12 | -28.77 | -29.17 | 0.04 | -3.18 | -0.01 | -0.14 | -0.2
2018-05-10 16:10 | 2540.6 | 4.999 | 2.441 | 2.723 | 2.826 | 2.286 | 2.405 | 2.482 | 0.15 | -28 | -28.39 | 0.04 | -3.16 | -0.01 | -0.15 | -0.2
2018-05-10 16:10 | 2540.8 | 4.999 | 2.445 | 2.723 | 2.826 | 2.285 | 2.404 | 2.483 | 0.19 | -27.23 | -27.63 | 0.05 | -3.15 | -0.01 | -0.16 | -0.19
2018-05-10 16:10 | 2541 | 4.999 | 2.45 | 2.723 | 2.827 | 2.285 | 2.402 | 2.484 | 0.22 | -26.45 | -26.86 | 0.05 | -3.13 | -0.01 | -0.17 | -0.18
2018-05-10 16:10 | 2541.2 | 4.999 | 2.455 | 2.723 | 2.827 | 2.285 | 2.4 | 2.487 | 0.25 | -25.67 | -26.08 | 0.05 | -3.12 | -0.01 | -0.18 | -0.17
2018-05-10 16:10 | 2541.4 | 4.999 | 2.46 | 2.722 | 2.827 | 2.285 | 2.398 | 2.491 | 0.29 | -24.9 | -25.3 | 0.06 | -3.11 | -0.01 | -0.19 | -0.15
2018-05-10 16:10 | 2541.6 | 4.999 | 2.465 | 2.722 | 2.827 | 2.285 | 2.397 | 2.494 | 0.32 | -24.12 | -24.51 | 0.06 | -3.09 | -0.01 | -0.2 | -0.13
2018-05-10 16:10 | 2541.8 | 4.999 | 2.47 | 2.722 | 2.828 | 2.285 | 2.396 | 2.496 | 0.36 | -23.34 | -23.73 | 0.06 | -3.08 | -0.01 | -0.21 | -0.12
2018-05-10 16:10 | 2542 | 4.999 | 2.475 | 2.722 | 2.828 | 2.285 | 2.394 | 2.497 | 0.39 | -22.57 | -22.93 | 0.06 | -3.07 | -0.01 | -0.21 | -0.12
2018-05-10 16:10 | 2542.2 | 4.999 | 2.48 | 2.722 | 2.828 | 2.285 | 2.392 | 2.498 | 0.42 | -21.78 | -22.18 | 0.06 | -3.06 | -0.01 | -0.23 | -0.11
2018-05-10 16:10 | 2542.4 | 4.999 | 2.485 | 2.722 | 2.828 | 2.285 | 2.39 | 2.499 | 0.46 | -21 | -21.39 | 0.07 | -3.04 | -0.01 | -0.24 | -0.1
2018-05-10 16:10 | 2542.6 | 4.999 | 2.49 | 2.722 | 2.829 | 2.285 | 2.388 | 2.501 | 0.49 | -20.22 | -20.62 | 0.08 | -3.03 | -0.01 | -0.25 | -0.1
2018-05-10 16:10 | 2542.8 | 4.999 | 2.495 | 2.722 | 2.829 | 2.285 | 2.386 | 2.502 | 0.52 | -19.43 | -19.83 | 0.08 | -3.01 | -0.01 | -0.25 | -0.09
2018-05-10 16:10 | 2543 | 4.999 | 2.5 | 2.722 | 2.829 | 2.284 | 2.384 | 2.503 | 0.56 | -18.65 | -19.04 | 0.08 | -3 | -0.01 | -0.27 | -0.08
2018-05-10 16:10 | 2543.2 | 4.999 | 2.505 | 2.722 | 2.829 | 2.284 | 2.381 | 2.504 | 0.59 | -17.87 | -18.26 | 0.08 | -2.98 | -0.01 | -0.28 | -0.08
2018-05-10 16:10 | 2543.4 | 4.999 | 2.51 | 2.722 | 2.83 | 2.284 | 2.38 | 2.506 | 0.62 | -17.08 | -17.48 | 0.08 | -2.97 | 0 | -0.29 | -0.07
2018-05-10 16:10 | 2543.6 | 4.999 | 2.515 | 2.722 | 2.83 | 2.284 | 2.378 | 2.507 | 0.66 | -16.29 | -16.71 | 0.09 | -2.95 | 0 | -0.3 | -0.06
2018-05-10 16:10 | 2543.8 | 4.999 | 2.52 | 2.722 | 2.83 | 2.284 | 2.376 | 2.509 | 0.69 | -15.5 | -15.9 | 0.09 | -2.94 | 0 | -0.31 | -0.05
2018-05-10 16:10 | 2544 | 4.999 | 2.525 | 2.722 | 2.831 | 2.284 | 2.374 | 2.51 | 0.72 | -14.71 | -15.11 | 0.09 | -2.92 | 0 | -0.32 | -0.05
2018-05-10 16:10 | 2544.2 | 4.999 | 2.53 | 2.722 | 2.831 | 2.283 | 2.373 | 2.511 | 0.75 | -13.92 | -14.31 | 0.09 | -2.91 | 0 | -0.33 | -0.04
2018-05-10 16:10 | 2544.4 | 4.999 | 2.535 | 2.722 | 2.831 | 2.283 | 2.371 | 2.513 | 0.78 | -13.13 | -13.51 | 0.09 | -2.9 | 0 | -0.34 | -0.03
2018-05-10 16:10 | 2544.6 | 4.999 | 2.54 | 2.722 | 2.831 | 2.283 | 2.369 | 2.516 | 0.82 | -12.34 | -12.72 | 0.09 | -2.88 | 0 | -0.35 | -0.02
2018-05-10 16:10 | 2544.8 | 4.999 | 2.545 | 2.722 | 2.831 | 2.283 | 2.368 | 2.518 | 0.85 | -11.55 | -11.92 | 0.1 | -2.87 | 0 | -0.35 | 0
2018-05-10 16:10 | 2545 | 4.999 | 2.55 | 2.722 | 2.832 | 2.283 | 2.366 | 2.519 | 0.88 | -10.75 | -11.14 | 0.1 | -2.86 | 0 | -0.36 | 0
2018-05-10 16:10 | 2545.2 | 4.999 | 2.555 | 2.722 | 2.832 | 2.283 | 2.363 | 2.52 | 0.91 | -9.96 | -10.34 | 0.1 | -2.84 | 0 | -0.38 | 0.01
2018-05-10 16:10 | 2545.4 | 4.999 | 2.56 | 2.722 | 2.832 | 2.283 | 2.36 | 2.522 | 0.94 | -9.17 | -9.54 | 0.1 | -2.83 | 0 | -0.4 | 0.02
2018-05-10 16:10 | 2545.6 | 4.999 | 2.566 | 2.722 | 2.833 | 2.283 | 2.358 | 2.524 | 0.98 | -8.37 | -8.75 | 0.1 | -2.81 | 0 | -0.41 | 0.03
2018-05-10 16:10 | 2545.8 | 4.999 | 2.571 | 2.722 | 2.833 | 2.283 | 2.355 | 2.526 | 1.01 | -7.58 | -7.95 | 0.1 | -2.8 | 0 | -0.43 | 0.04
2018-05-10 16:10 | 2546 | 4.999 | 2.576 | 2.722 | 2.833 | 2.283 | 2.351 | 2.527 | 1.04 | -6.79 | -7.15 | 0.1 | -2.78 | 0 | -0.44 | 0.05
2018-05-10 16:10 | 2546.2 | 4.999 | 2.581 | 2.722 | 2.833 | 2.283 | 2.349 | 2.528 | 1.07 | -5.99 | -6.34 | 0.1 | -2.77 | 0 | -0.45 | 0.05
2018-05-10 16:10 | 2546.4 | 4.999 | 2.586 | 2.722 | 2.834 | 2.283 | 2.347 | 2.53 | 1.1 | -5.19 | -5.56 | 0.11 | -2.76 | 0 | -0.46 | 0.06
2018-05-10 16:10 | 2546.6 | 4.999 | 2.591 | 2.721 | 2.834 | 2.283 | 2.346 | 2.53 | 1.13 | -4.4 | -4.76 | 0.11 | -2.75 | 0 | -0.47 | 0.06
2018-05-10 16:10 | 2546.8 | 4.999 | 2.596 | 2.722 | 2.834 | 2.283 | 2.346 | 2.532 | 1.17 | -3.6 | -3.97 | 0.11 | -2.73 | 0 | -0.47 | 0.07
2018-05-10 16:10 | 2547 | 4.999 | 2.601 | 2.721 | 2.834 | 2.283 | 2.345 | 2.535 | 1.2 | -2.81 | -3.18 | 0.11 | -2.72 | 0 | -0.48 | 0.09
2018-05-10 16:10 | 2547.2 | 4.999 | 2.606 | 2.722 | 2.835 | 2.282 | 2.343 | 2.536 | 1.23 | -2.01 | -2.39 | 0.11 | -2.71 | 0 | -0.49 | 0.1
2018-05-10 16:10 | 2547.4 | 4.999 | 2.611 | 2.721 | 2.835 | 2.282 | 2.341 | 2.539 | 1.26 | -1.22 | -1.61 | 0.11 | -2.69 | 0.01 | -0.5 | 0.11
2018-05-10 16:10 | 2547.6 | 4.999 | 2.616 | 2.721 | 2.835 | 2.282 | 2.339 | 2.541 | 1.29 | -0.42 | -0.81 | 0.11 | -2.68 | 0.01 | -0.51 | 0.12
2018-05-10 16:10 | 2547.8 | 4.999 | 2.621 | 2.721 | 2.835 | 2.282 | 2.337 | 2.542 | 1.32 | 0.37 | -0.04 | 0.11 | -2.66 | 0.01 | -0.52 | 0.13
2018-05-10 16:10 | 2548 | 4.999 | 2.626 | 2.721 | 2.836 | 2.282 | 2.333 | 2.543 | 1.36 | 1.17 | 0.77 | 0.11 | -2.65 | 0.01 | -0.54 | 0.13
2018-05-10 16:10 | 2548.2 | 4.999 | 2.631 | 2.721 | 2.836 | 2.282 | 2.331 | 2.544 | 1.38 | 1.98 | 1.55 | 0.12 | -2.64 | 0.01 | -0.55 | 0.14
2018-05-10 16:10 | 2548.4 | 4.999 | 2.636 | 2.721 | 2.836 | 2.282 | 2.328 | 2.546 | 1.42 | 2.78 | 2.35 | 0.12 | -2.63 | 0.01 | -0.57 | 0.15
2018-05-10 16:10 | 2548.6 | 4.999 | 2.641 | 2.721 | 2.836 | 2.281 | 2.326 | 2.548 | 1.45 | 3.59 | 3.16 | 0.12 | -2.61 | 0.01 | -0.58 | 0.16
2018-05-10 16:10 | 2548.8 | 4.999 | 2.646 | 2.721 | 2.837 | 2.281 | 2.325 | 2.551 | 1.48 | 4.39 | 3.96 | 0.12 | -2.6 | 0.01 | -0.59 | 0.18
2018-05-10 16:10 | 2549 | 4.999 | 2.652 | 2.721 | 2.837 | 2.281 | 2.324 | 2.553 | 1.51 | 5.2 | 4.76 | 0.12 | -2.58 | 0.01 | -0.59 | 0.19
2018-05-10 16:10 | 2549.2 | 4.999 | 2.657 | 2.721 | 2.837 | 2.281 | 2.322 | 2.555 | 1.54 | 6.01 | 5.58 | 0.13 | -2.57 | 0.01 | -0.6 | 0.19
2018-05-10 16:10 | 2549.4 | 4.999 | 2.662 | 2.721 | 2.837 | 2.281 | 2.319 | 2.556 | 1.57 | 6.82 | 6.36 | 0.13 | -2.56 | 0.01 | -0.62 | 0.2
2018-05-10 16:10 | 2549.6 | 4.999 | 2.667 | 2.721 | 2.838 | 2.281 | 2.316 | 2.557 | 1.6 | 7.62 | 7.17 | 0.13 | -2.55 | 0.01 | -0.63 | 0.21
2018-05-10 16:10 | 2549.8 | 4.999 | 2.672 | 2.721 | 2.838 | 2.281 | 2.313 | 2.558 | 1.63 | 8.43 | 7.97 | 0.14 | -2.53 | 0.01 | -0.65 | 0.21
2018-05-10 16:10 | 2550 | 4.999 | 2.677 | 2.721 | 2.838 | 2.281 | 2.311 | 2.56 | 1.66 | 9.23 | 8.77 | 0.14 | -2.52 | 0.01 | -0.66 | 0.22
2018-05-10 16:10 | 2550.2 | 4.999 | 2.682 | 2.721 | 2.838 | 2.281 | 2.31 | 2.561 | 1.69 | 10.04 | 9.57 | 0.14 | -2.5 | 0.01 | -0.67 | 0.23
2018-05-10 16:10 | 2550.4 | 4.999 | 2.687 | 2.721 | 2.839 | 2.281 | 2.308 | 2.563 | 1.72 | 10.85 | 10.38 | 0.14 | -2.49 | 0.01 | -0.68 | 0.24
2018-05-10 16:10 | 2550.6 | 4.999 | 2.692 | 2.721 | 2.839 | 2.28 | 2.307 | 2.563 | 1.75 | 11.65 | 11.18 | 0.15 | -2.48 | 0.01 | -0.68 | 0.24
2018-05-10 16:10 | 2550.8 | 4.999 | 2.697 | 2.721 | 2.839 | 2.28 | 2.307 | 2.565 | 1.78 | 12.46 | 11.97 | 0.15 | -2.46 | 0.02 | -0.68 | 0.25
2018-05-10 16:10 | 2551 | 4.999 | 2.703 | 2.721 | 2.839 | 2.28 | 2.307 | 2.568 | 1.81 | 13.26 | 12.79 | 0.15 | -2.44 | 0.02 | -0.68 | 0.26
2018-05-10 16:10 | 2551.2 | 4.999 | 2.708 | 2.721 | 2.84 | 2.28 | 2.305 | 2.571 | 1.84 | 14.06 | 13.59 | 0.15 | -2.43 | 0.02 | -0.69 | 0.28
2018-05-10 16:10 | 2551.4 | 4.999 | 2.713 | 2.721 | 2.84 | 2.28 | 2.303 | 2.572 | 1.87 | 14.87 | 14.37 | 0.14 | -2.41 | 0.02 | -0.7 | 0.29
2018-05-10 16:10 | 2551.6 | 4.999 | 2.718 | 2.721 | 2.84 | 2.28 | 2.301 | 2.574 | 1.9 | 15.67 | 15.17 | 0.14 | -2.4 | 0.02 | -0.71 | 0.3
2018-05-10 16:10 | 2551.8 | 4.999 | 2.723 | 2.721 | 2.841 | 2.28 | 2.299 | 2.575 | 1.93 | 16.47 | 15.99 | 0.14 | -2.38 | 0.02 | -0.73 | 0.3
2018-05-10 16:10 | 2552 | 4.999 | 2.728 | 2.721 | 2.841 | 2.28 | 2.296 | 2.577 | 1.96 | 17.28 | 16.81 | 0.15 | -2.37 | 0.02 | -0.74 | 0.32
2018-05-10 16:10 | 2552.2 | 4.999 | 2.733 | 2.721 | 2.841 | 2.28 | 2.295 | 2.579 | 1.99 | 18.08 | 17.61 | 0.15 | -2.36 | 0.02 | -0.75 | 0.33
2018-05-10 16:10 | 2552.4 | 4.999 | 2.738 | 2.721 | 2.841 | 2.28 | 2.293 | 2.58 | 2.02 | 18.88 | 18.41 | 0.15 | -2.35 | 0.02 | -0.76 | 0.33
2018-05-10 16:10 | 2552.6 | 4.999 | 2.743 | 2.721 | 2.841 | 2.28 | 2.291 | 2.581 | 2.05 | 19.68 | 19.2 | 0.15 | -2.33 | 0.02 | -0.77 | 0.34
2018-05-10 16:10 | 2552.8 | 4.999 | 2.749 | 2.721 | 2.842 | 2.279 | 2.291 | 2.583 | 2.08 | 20.49 | 20 | 0.15 | -2.32 | 0.02 | -0.77 | 0.35
2018-05-10 16:10 | 2553 | 4.999 | 2.754 | 2.721 | 2.842 | 2.279 | 2.29 | 2.585 | 2.1 | 21.29 | 20.8 | 0.15 | -2.31 | 0.02 | -0.77 | 0.36
2018-05-10 16:10 | 2553.2 | 4.999 | 2.759 | 2.721 | 2.842 | 2.279 | 2.289 | 2.587 | 2.14 | 22.08 | 21.61 | 0.15 | -2.3 | 0.02 | -0.78 | 0.37
2018-05-10 16:10 | 2553.4 | 4.999 | 2.764 | 2.721 | 2.842 | 2.279 | 2.288 | 2.59 | 2.17 | 22.89 | 22.41 | 0.15 | -2.28 | 0.02 | -0.78 | 0.38
2018-05-10 16:10 | 2553.6 | 4.999 | 2.769 | 2.721 | 2.843 | 2.279 | 2.287 | 2.593 | 2.2 | 23.69 | 23.21 | 0.15 | -2.26 | 0.02 | -0.79 | 0.4
2018-05-10 16:10 | 2553.8 | 4.999 | 2.774 | 2.721 | 2.843 | 2.279 | 2.286 | 2.595 | 2.23 | 24.49 | 24.01 | 0.15 | -2.25 | 0.02 | -0.79 | 0.41
2018-05-10 16:10 | 2554 | 4.999 | 2.779 | 2.721 | 2.843 | 2.279 | 2.285 | 2.596 | 2.26 | 25.28 | 24.8 | 0.15 | -2.23 | 0.02 | -0.8 | 0.42
2018-05-10 16:10 | 2554.2 | 4.999 | 2.784 | 2.721 | 2.844 | 2.279 | 2.284 | 2.597 | 2.29 | 26.08 | 25.61 | 0.15 | -2.22 | 0.02 | -0.81 | 0.42
2018-05-10 16:10 | 2554.4 | 4.999 | 2.789 | 2.721 | 2.844 | 2.279 | 2.282 | 2.599 | 2.32 | 26.88 | 26.42 | 0.15 | -2.2 | 0.02 | -0.82 | 0.43
2018-05-10 16:10 | 2554.6 | 4.999 | 2.794 | 2.721 | 2.844 | 2.279 | 2.281 | 2.6 | 2.35 | 27.67 | 27.21 | 0.15 | -2.18 | 0.02 | -0.82 | 0.44
2018-05-10 16:10 | 2554.8 | 4.999 | 2.799 | 2.721 | 2.844 | 2.279 | 2.28 | 2.602 | 2.37 | 28.47 | 28.02 | 0.15 | -2.17 | 0.02 | -0.83 | 0.45
2018-05-10 16:10 | 2555 | 4.999 | 2.805 | 2.721 | 2.845 | 2.279 | 2.278 | 2.605 | 2.4 | 29.26 | 28.82 | 0.14 | -2.16 | 0.02 | -0.83 | 0.46
2018-05-10 16:10 | 2555.2 | 4.999 | 2.81 | 2.721 | 2.845 | 2.279 | 2.278 | 2.607 | 2.43 | 30.06 | 29.63 | 0.15 | -2.15 | 0.02 | -0.84 | 0.47
2018-05-10 16:10 | 2555.4 | 4.999 | 2.815 | 2.721 | 2.845 | 2.279 | 2.276 | 2.609 | 2.46 | 30.85 | 30.45 | 0.15 | -2.13 | 0.02 | -0.85 | 0.48
2018-05-10 16:10 | 2555.6 | 4.999 | 2.82 | 2.721 | 2.846 | 2.279 | 2.275 | 2.61 | 2.49 | 31.65 | 31.24 | 0.15 | -2.11 | 0.02 | -0.85 | 0.49
2018-05-10 16:10 | 2555.8 | 4.999 | 2.825 | 2.721 | 2.846 | 2.279 | 2.273 | 2.611 | 2.51 | 32.44 | 32.03 | 0.15 | -2.1 | 0.02 | -0.87 | 0.5
2018-05-10 16:10 | 2556 | 4.999 | 2.83 | 2.721 | 2.846 | 2.279 | 2.271 | 2.612 | 2.54 | 33.24 | 32.8 | 0.15 | -2.09 | 0.02 | -0.87 | 0.5
2018-05-10 16:10 | 2556.2 | 4.999 | 2.835 | 2.721 | 2.846 | 2.279 | 2.269 | 2.614 | 2.57 | 34.03 | 33.61 | 0.15 | -2.07 | 0.02 | -0.89 | 0.52
2018-05-10 16:10 | 2556.4 | 4.999 | 2.84 | 2.721 | 2.847 | 2.279 | 2.265 | 2.617 | 2.6 | 34.82 | 34.4 | 0.15 | -2.05 | 0.02 | -0.91 | 0.53
2018-05-10 16:10 | 2556.6 | 4.999 | 2.845 | 2.721 | 2.847 | 2.279 | 2.263 | 2.619 | 2.62 | 35.61 | 35.22 | 0.15 | -2.03 | 0.02 | -0.92 | 0.54
2018-05-10 16:10 | 2556.8 | 4.999 | 2.85 | 2.721 | 2.847 | 2.279 | 2.262 | 2.621 | 2.65 | 36.4 | 36.01 | 0.15 | -2.02 | 0.02 | -0.92 | 0.55
2018-05-10 16:10 | 2557 | 4.999 | 2.855 | 2.721 | 2.848 | 2.279 | 2.261 | 2.624 | 2.68 | 37.19 | 36.8 | 0.15 | -2 | 0.02 | -0.93 | 0.57
2018-05-10 16:10 | 2557.2 | 4.999 | 2.86 | 2.721 | 2.848 | 2.279 | 2.259 | 2.626 | 2.71 | 37.98 | 37.59 | 0.15 | -1.99 | 0.02 | -0.94 | 0.58
2018-05-10 16:10 | 2557.4 | 4.999 | 2.865 | 2.721 | 2.848 | 2.279 | 2.258 | 2.629 | 2.73 | 38.76 | 38.35 | 0.15 | -1.97 | 0.02 | -0.94 | 0.59
2018-05-10 16:10 | 2557.6 | 4.999 | 2.87 | 2.721 | 2.849 | 2.279 | 2.257 | 2.629 | 2.73 | 39.55 | 39.16 | 0.15 | -1.95 | 0.02 | -0.95 | 0.6
2018-05-10 16:10 | 2557.8 | 4.999 | 2.875 | 2.721 | 2.849 | 2.279 | 2.255 | 2.63 | 2.76 | 40.34 | 39.93 | 0.15 | -1.93 | 0.02 | -0.96 | 0.6
2018-05-10 16:10 | 2558 | 4.999 | 2.88 | 2.721 | 2.849 | 2.279 | 2.253 | 2.632 | 2.78 | 41.12 | 40.74 | 0.15 | -1.91 | 0.02 | -0.97 | 0.61
2018-05-10 16:10 | 2558.2 | 4.999 | 2.885 | 2.721 | 2.85 | 2.279 | 2.251 | 2.634 | 2.83 | 41.9 | 41.52 | 0.15 | -1.89 | 0.02 | -0.98 | 0.62
2018-05-10 16:10 | 2558.4 | 4.999 | 2.89 | 2.721 | 2.85 | 2.278 | 2.248 | 2.637 | 2.85 | 42.69 | 42.3 | 0.14 | -1.87 | 0.03 | -1 | 0.64
2018-05-10 16:10 | 2558.6 | 4.999 | 2.895 | 2.721 | 2.85 | 2.278 | 2.247 | 2.638 | 2.89 | 43.47 | 43.07 | 0.15 | -1.85 | 0.03 | -1.01 | 0.64
2018-05-10 16:10 | 2558.8 | 4.999 | 2.9 | 2.721 | 2.851 | 2.278 | 2.245 | 2.64 | 2.93 | 44.25 | 43.87 | 0.15 | -1.83 | 0.03 | -1.01 | 0.65
2018-05-10 16:10 | 2559 | 4.999 | 2.905 | 2.721 | 2.851 | 2.278 | 2.244 | 2.642 | 2.95 | 45.03 | 44.66 | 0.15 | -1.8 | 0.03 | -1.02 | 0.66
2018-05-10 16:10 | 2559.2 | 4.999 | 2.91 | 2.721 | 2.852 | 2.278 | 2.243 | 2.644 | 2.99 | 45.82 | 45.42 | 0.15 | -1.78 | 0.03 | -1.03 | 0.67
2018-05-10 16:10 | 2559.4 | 4.999 | 2.915 | 2.721 | 2.852 | 2.278 | 2.242 | 2.647 | 3.02 | 46.59 | 46.19 | 0.15 | -1.76 | 0.03 | -1.03 | 0.69
2018-05-10 16:10 | 2559.6 | 4.999 | 2.92 | 2.721 | 2.853 | 2.278 | 2.24 | 2.65 | 3.05 | 47.37 | 46.96 | 0.15 | -1.74 | 0.03 | -1.04 | 0.71
2018-05-10 16:10 | 2559.8 | 4.999 | 2.925 | 2.721 | 2.853 | 2.278 | 2.237 | 2.652 | 3.09 | 48.15 | 47.75 | 0.15 | -1.71 | 0.03 | -1.06 | 0.72
2018-05-10 16:10 | 2560 | 4.999 | 2.93 | 2.721 | 2.854 | 2.278 | 2.236 | 2.653 | 3.11 | 48.92 | 48.54 | 0.15 | -1.69 | 0.03 | -1.06 | 0.73
2018-05-10 16:10 | 2560.2 | 4.999 | 2.935 | 2.721 | 2.854 | 2.278 | 2.234 | 2.655 | 3.15 | 49.7 | 49.34 | 0.15 | -1.66 | 0.03 | -1.07 | 0.73
2018-05-10 16:10 | 2560.4 | 4.999 | 2.94 | 2.721 | 2.855 | 2.278 | 2.234 | 2.656 | 3.18 | 50.47 | 50.11 | 0.15 | -1.63 | 0.03 | -1.08 | 0.74
2018-05-10 16:10 | 2560.6 | 4.999 | 2.945 | 2.721 | 2.855 | 2.278 | 2.232 | 2.658 | 3.22 | 51.24 | 50.89 | 0.15 | -1.6 | 0.03 | -1.08 | 0.75
2018-05-10 16:10 | 2560.8 | 4.999 | 2.95 | 2.721 | 2.856 | 2.278 | 2.23 | 2.66 | 3.25 | 52.02 | 51.66 | 0.15 | -1.57 | 0.03 | -1.1 | 0.76
2018-05-10 16:10 | 2561 | 4.999 | 2.955 | 2.721 | 2.856 | 2.278 | 2.227 | 2.661 | 3.28 | 52.79 | 52.44 | 0.15 | -1.55 | 0.03 | -1.11 | 0.77
2018-05-10 16:10 | 2561.2 | 4.999 | 2.96 | 2.721 | 2.857 | 2.278 | 2.225 | 2.663 | 3.31 | 53.56 | 53.22 | 0.15 | -1.52 | 0.03 | -1.12 | 0.78
2018-05-10 16:10 | 2561.4 | 4.999 | 2.965 | 2.721 | 2.857 | 2.278 | 2.223 | 2.665 | 3.34 | 54.32 | 53.99 | 0.15 | -1.49 | 0.03 | -1.13 | 0.79
2018-05-10 16:10 | 2561.6 | 4.999 | 2.97 | 2.721 | 2.858 | 2.278 | 2.223 | 2.666 | 3.37 | 55.09 | 54.78 | 0.14 | -1.46 | 0.03 | -1.13 | 0.8
2018-05-10 16:10 | 2561.8 | 4.999 | 2.975 | 2.721 | 2.858 | 2.278 | 2.222 | 2.668 | 3.4 | 55.86 | 55.55 | 0.14 | -1.43 | 0.03 | -1.14 | 0.8
2018-05-10 16:10 | 2562 | 4.999 | 2.98 | 2.721 | 2.859 | 2.278 | 2.22 | 2.669 | 3.43 | 56.62 | 56.33 | 0.14 | -1.4 | 0.03 | -1.15 | 0.81
2018-05-10 16:10 | 2562.2 | 4.999 | 2.985 | 2.721 | 2.859 | 2.278 | 2.218 | 2.671 | 3.47 | 57.39 | 57.11 | 0.14 | -1.37 | 0.03 | -1.16 | 0.82
2018-05-10 16:10 | 2562.4 | 4.999 | 2.989 | 2.721 | 2.86 | 2.277 | 2.215 | 2.673 | 3.49 | 58.15 | 57.87 | 0.14 | -1.35 | 0.03 | -1.17 | 0.83
2018-05-10 16:10 | 2562.6 | 4.999 | 2.994 | 2.721 | 2.86 | 2.277 | 2.214 | 2.675 | 3.53 | 58.91 | 58.65 | 0.14 | -1.32 | 0.03 | -1.18 | 0.84
2018-05-10 16:10 | 2562.8 | 4.999 | 2.999 | 2.721 | 2.861 | 2.277 | 2.212 | 2.678 | 3.56 | 59.67 | 59.41 | 0.13 | -1.29 | 0.03 | -1.19 | 0.86
2018-05-10 16:10 | 2563 | 4.999 | 3.004 | 2.721 | 2.861 | 2.277 | 2.21 | 2.681 | 3.58 | 60.43 | 60.18 | 0.13 | -1.26 | 0.03 | -1.2 | 0.87
2018-05-10 16:10 | 2563.2 | 4.999 | 3.009 | 2.721 | 2.862 | 2.277 | 2.207 | 2.683 | 3.62 | 61.19 | 60.92 | 0.12 | -1.22 | 0.03 | -1.22 | 0.89
2018-05-10 16:10 | 2563.4 | 4.999 | 3.014 | 2.721 | 2.863 | 2.277 | 2.204 | 2.685 | 3.65 | 61.95 | 61.7 | 0.11 | -1.19 | 0.03 | -1.23 | 0.9
2018-05-10 16:10 | 2563.6 | 4.999 | 3.019 | 2.721 | 2.863 | 2.277 | 2.201 | 2.686 | 3.69 | 62.7 | 62.48 | 0.11 | -1.15 | 0.03 | -1.25 | 0.9
2018-05-10 16:10 | 2563.8 | 4.999 | 3.024 | 2.722 | 2.864 | 2.277 | 2.2 | 2.688 | 3.71 | 63.46 | 63.25 | 0.1 | -1.11 | 0.03 | -1.26 | 0.91
2018-05-10 16:10 | 2564 | 4.999 | 3.029 | 2.722 | 2.865 | 2.277 | 2.199 | 2.689 | 3.75 | 64.21 | 64.02 | 0.09 | -1.08 | 0.03 | -1.26 | 0.92
2018-05-10 16:10 | 2564.2 | 4.999 | 3.033 | 2.722 | 2.866 | 2.277 | 2.198 | 2.691 | 3.78 | 64.96 | 64.77 | 0.09 | -1.04 | 0.03 | -1.27 | 0.93
2018-05-10 16:10 | 2564.4 | 4.999 | 3.038 | 2.722 | 2.866 | 2.277 | 2.197 | 2.693 | 3.81 | 65.71 | 65.51 | 0.08 | -1 | 0.03 | -1.27 | 0.94
2018-05-10 16:10 | 2564.6 | 4.999 | 3.043 | 2.722 | 2.867 | 2.277 | 2.196 | 2.695 | 3.85 | 66.46 | 66.27 | 0.08 | -0.96 | 0.04 | -1.28 | 0.95
2018-05-10 16:10 | 2564.8 | 4.999 | 3.048 | 2.722 | 2.868 | 2.277 | 2.194 | 2.697 | 3.87 | 67.21 | 67.01 | 0.07 | -0.92 | 0.04 | -1.29 | 0.96
2018-05-10 16:10 | 2565 | 4.999 | 3.053 | 2.722 | 2.869 | 2.277 | 2.192 | 2.697 | 3.91 | 67.95 | 67.78 | 0.06 | -0.87 | 0.04 | -1.3 | 0.96
2018-05-10 16:10 | 2565.2 | 4.999 | 3.057 | 2.722 | 2.87 | 2.276 | 2.189 | 2.699 | 3.94 | 68.7 | 68.51 | 0.06 | -0.82 | 0.04 | -1.31 | 0.97
2018-05-10 16:10 | 2565.4 | 4.999 | 3.062 | 2.723 | 2.87 | 2.276 | 2.187 | 2.702 | 3.96 | 69.44 | 69.28 | 0.05 | -0.77 | 0.04 | -1.33 | 0.98
2018-05-10 16:10 | 2565.6 | 4.999 | 3.067 | 2.723 | 2.871 | 2.276 | 2.185 | 2.703 | 4 | 70.18 | 70.03 | 0.05 | -0.74 | 0.04 | -1.34 | 0.99
2018-05-10 16:10 | 2565.8 | 4.999 | 3.072 | 2.723 | 2.872 | 2.276 | 2.183 | 2.704 | 4.03 | 70.92 | 70.78 | 0.04 | -0.7 | 0.04 | -1.35 | 1
2018-05-10 16:10 | 2566 | 4.999 | 3.076 | 2.723 | 2.873 | 2.276 | 2.182 | 2.706 | 4.07 | 71.66 | 71.51 | 0.04 | -0.66 | 0.04 | -1.35 | 1.01
2018-05-10 16:10 | 2566.2 | 4.999 | 3.081 | 2.723 | 2.873 | 2.276 | 2.18 | 2.708 | 4.1 | 72.4 | 72.26 | 0.03 | -0.63 | 0.04 | -1.36 | 1.02
2018-05-10 16:10 | 2566.4 | 4.999 | 3.086 | 2.723 | 2.874 | 2.276 | 2.178 | 2.711 | 4.13 | 73.14 | 73 | 0.03 | -0.59 | 0.04 | -1.38 | 1.04
2018-05-10 16:10 | 2566.6 | 4.999 | 3.09 | 2.723 | 2.875 | 2.276 | 2.176 | 2.713 | 4.17 | 73.87 | 73.72 | 0.02 | -0.55 | 0.04 | -1.39 | 1.05
2018-05-10 16:10 | 2566.8 | 4.999 | 3.095 | 2.723 | 2.875 | 2.276 | 2.173 | 2.714 | 4.19 | 74.61 | 74.47 | 0.02 | -0.52 | 0.04 | -1.4 | 1.05
2018-05-10 16:10 | 2567 | 4.999 | 3.1 | 2.723 | 2.876 | 2.276 | 2.17 | 2.715 | 4.23 | 75.34 | 75.17 | 0.01 | -0.48 | 0.04 | -1.42 | 1.06
2018-05-10 16:10 | 2567.2 | 4.999 | 3.104 | 2.724 | 2.877 | 2.275 | 2.168 | 2.716 | 4.26 | 76.07 | 75.91 | 0 | -0.45 | 0.04 | -1.43 | 1.06
2018-05-10 16:10 | 2567.4 | 4.999 | 3.109 | 2.724 | 2.877 | 2.275 | 2.167 | 2.717 | 4.3 | 76.8 | 76.64 | 0 | -0.41 | 0.04 | -1.43 | 1.07
2018-05-10 16:10 | 2567.6 | 4.999 | 3.114 | 2.724 | 2.878 | 2.275 | 2.166 | 2.719 | 4.33 | 77.52 | 77.38 | -0.01 | -0.38 | 0.04 | -1.44 | 1.08
2018-05-10 16:10 | 2567.8 | 4.999 | 3.118 | 2.724 | 2.879 | 2.275 | 2.164 | 2.719 | 4.36 | 78.25 | 78.11 | -0.02 | -0.34 | 0.04 | -1.45 | 1.08
2018-05-10 16:10 | 2568 | 4.999 | 3.123 | 2.724 | 2.879 | 2.275 | 2.162 | 2.72 | 4.4 | 78.97 | 78.81 | -0.02 | -0.3 | 0.04 | -1.46 | 1.08
2018-05-10 16:10 | 2568.2 | 4.999 | 3.127 | 2.724 | 2.88 | 2.275 | 2.161 | 2.721 | 4.42 | 79.69 | 79.52 | -0.03 | -0.27 | 0.04 | -1.47 | 1.09
2018-05-10 16:10 | 2568.4 | 4.999 | 3.132 | 2.724 | 2.88 | 2.275 | 2.158 | 2.722 | 4.47 | 80.41 | 80.23 | -0.03 | -0.24 | 0.05 | -1.48 | 1.09
2018-05-10 16:10 | 2568.6 | 4.999 | 3.136 | 2.724 | 2.881 | 2.275 | 2.155 | 2.723 | 4.49 | 81.13 | 80.95 | -0.04 | -0.21 | 0.05 | -1.5 | 1.1
2018-05-10 16:10 | 2568.8 | 4.999 | 3.141 | 2.724 | 2.882 | 2.275 | 2.153 | 2.725 | 4.53 | 81.85 | 81.68 | -0.05 | -0.17 | 0.05 | -1.51 | 1.11
2018-05-10 16:10 | 2569 | 4.999 | 3.146 | 2.724 | 2.882 | 2.274 | 2.151 | 2.728 | 4.56 | 82.56 | 82.4 | -0.05 | -0.14 | 0.05 | -1.52 | 1.13
2018-05-10 16:10 | 2569.2 | 4.999 | 3.15 | 2.725 | 2.883 | 2.274 | 2.15 | 2.731 | 4.59 | 83.28 | 83.11 | -0.06 | -0.1 | 0.05 | -1.53 | 1.14
2018-05-10 16:10 | 2569.4 | 4.999 | 3.155 | 2.725 | 2.884 | 2.274 | 2.148 | 2.733 | 4.62 | 83.99 | 83.83 | -0.06 | -0.07 | 0.05 | -1.54 | 1.15
2018-05-10 16:10 | 2569.6 | 4.999 | 3.159 | 2.725 | 2.884 | 2.274 | 2.146 | 2.734 | 4.65 | 84.7 | 84.53 | -0.07 | -0.03 | 0.05 | -1.55 | 1.16
2018-05-10 16:10 | 2569.8 | 4.999 | 3.164 | 2.725 | 2.885 | 2.274 | 2.144 | 2.736 | 4.69 | 85.41 | 85.22 | -0.08 | 0 | 0.05 | -1.56 | 1.17
2018-05-10 16:10 | 2570 | 4.999 | 3.168 | 2.725 | 2.886 | 2.274 | 2.142 | 2.738 | 4.72 | 86.12 | 85.93 | -0.08 | 0.04 | 0.05 | -1.57 | 1.18
2018-05-10 16:10 | 2570.2 | 4.999 | 3.172 | 2.725 | 2.886 | 2.274 | 2.14 | 2.739 | 4.76 | 86.82 | 86.62 | -0.09 | 0.07 | 0.05 | -1.58 | 1.19
2018-05-10 16:10 | 2570.4 | 4.999 | 3.177 | 2.725 | 2.887 | 2.274 | 2.139 | 2.741 | 4.79 | 87.53 | 87.32 | -0.09 | 0.1 | 0.05 | -1.58 | 1.19
2018-05-10 16:10 | 2570.6 | 4.999 | 3.181 | 2.725 | 2.887 | 2.274 | 2.138 | 2.741 | 4.83 | 88.23 | 88.02 | -0.1 | 0.14 | 0.05 | -1.59 | 1.2
2018-05-10 16:10 | 2570.8 | 4.999 | 3.186 | 2.725 | 2.888 | 2.273 | 2.137 | 2.742 | 4.86 | 88.93 | 88.74 | -0.11 | 0.17 | 0.05 | -1.6 | 1.2
2018-05-10 16:10 | 2571 | 4.999 | 3.19 | 2.726 | 2.889 | 2.273 | 2.134 | 2.743 | 4.89 | 89.63 | 89.43 | -0.11 | 0.21 | 0.05 | -1.61 | 1.21
2018-05-10 16:10 | 2571.2 | 4.999 | 3.195 | 2.726 | 2.889 | 2.273 | 2.132 | 2.744 | 4.92 | 90.32 | 90.13 | -0.12 | 0.24 | 0.05 | -1.62 | 1.21
2018-05-10 16:10 | 2571.4 | 4.999 | 3.199 | 2.726 | 2.89 | 2.273 | 2.13 | 2.745 | 4.96 | 91.01 | 90.83 | -0.13 | 0.27 | 0.05 | -1.63 | 1.22
2018-05-10 16:10 | 2571.6 | 4.999 | 3.204 | 2.726 | 2.891 | 2.273 | 2.128 | 2.747 | 4.99 | 91.71 | 91.54 | -0.13 | 0.31 | 0.06 | -1.64 | 1.23
2018-05-10 16:10 | 2571.8 | 4.999 | 3.208 | 2.726 | 2.891 | 2.273 | 2.127 | 2.749 | 5.02 | 92.4 | 92.22 | -0.14 | 0.34 | 0.06 | -1.65 | 1.24
2018-05-10 16:10 | 2572 | 4.999 | 3.213 | 2.726 | 2.892 | 2.273 | 2.126 | 2.751 | 5.06 | 93.09 | 92.92 | -0.15 | 0.37 | 0.06 | -1.65 | 1.25
2018-05-10 16:10 | 2572.2 | 4.999 | 3.217 | 2.726 | 2.892 | 2.272 | 2.125 | 2.752 | 5.09 | 93.77 | 93.62 | -0.16 | 0.41 | 0.06 | -1.66 | 1.26
2018-05-10 16:10 | 2572.4 | 4.999 | 3.221 | 2.727 | 2.893 | 2.272 | 2.124 | 2.753 | 5.13 | 94.46 | 94.32 | -0.17 | 0.43 | 0.06 | -1.67 | 1.26
2018-05-10 16:10 | 2572.6 | 4.999 | 3.226 | 2.727 | 2.893 | 2.272 | 2.122 | 2.755 | 5.16 | 95.14 | 95.01 | -0.17 | 0.46 | 0.06 | -1.68 | 1.27
2018-05-10 16:10 | 2572.8 | 4.999 | 3.23 | 2.727 | 2.894 | 2.272 | 2.12 | 2.757 | 5.19 | 95.82 | 95.68 | -0.18 | 0.49 | 0.06 | -1.68 | 1.28
2018-05-10 16:10 | 2573 | 4.999 | 3.235 | 2.727 | 2.895 | 2.272 | 2.119 | 2.758 | 5.23 | 96.5 | 96.38 | -0.19 | 0.53 | 0.06 | -1.69 | 1.29
2018-05-10 16:10 | 2573.2 | 4.999 | 3.239 | 2.727 | 2.895 | 2.272 | 2.117 | 2.758 | 5.26 | 97.17 | 97.07 | -0.21 | 0.56 | 0.06 | -1.71 | 1.29
2018-05-10 16:10 | 2573.4 | 4.999 | 3.243 | 2.728 | 2.896 | 2.271 | 2.114 | 2.759 | 5.29 | 97.85 | 97.75 | -0.22 | 0.58 | 0.06 | -1.72 | 1.29
2018-05-10 16:10 | 2573.6 | 4.999 | 3.248 | 2.728 | 2.896 | 2.271 | 2.113 | 2.76 | 5.33 | 98.53 | 98.44 | -0.23 | 0.61 | 0.06 | -1.73 | 1.3
2018-05-10 16:10 | 2573.8 | 4.999 | 3.252 | 2.728 | 2.897 | 2.271 | 2.111 | 2.762 | 5.36 | 99.2 | 99.08 | -0.24 | 0.63 | 0.07 | -1.73 | 1.31
2018-05-10 16:10 | 2574 | 4.999 | 3.256 | 2.728 | 2.897 | 2.271 | 2.109 | 2.764 | 5.4 | 99.86 | 99.77 | -0.26 | 0.66 | 0.07 | -1.74 | 1.32
2018-05-10 16:10 | 2574.2 | 4.999 | 3.26 | 2.729 | 2.898 | 2.271 | 2.107 | 2.766 | 5.43 | 100.53 | 100.43 | -0.27 | 0.69 | 0.07 | -1.76 | 1.33
2018-05-10 16:10 | 2574.4 | 4.999 | 3.265 | 2.729 | 2.898 | 2.271 | 2.105 | 2.767 | 5.46 | 101.2 | 101.1 | -0.28 | 0.71 | 0.07 | -1.77 | 1.34
2018-05-10 16:10 | 2574.6 | 4.999 | 3.269 | 2.729 | 2.899 | 2.271 | 2.103 | 2.768 | 5.5 | 101.86 | 101.75 | -0.3 | 0.74 | 0.07 | -1.78 | 1.34
2018-05-10 16:10 | 2574.8 | 4.999 | 3.273 | 2.729 | 2.899 | 2.27 | 2.101 | 2.769 | 5.53 | 102.52 | 102.42 | -0.31 | 0.77 | 0.07 | -1.79 | 1.35
2018-05-10 16:10 | 2575 | 4.999 | 3.277 | 2.73 | 2.9 | 2.27 | 2.1 | 2.77 | 5.57 | 103.18 | 103.1 | -0.33 | 0.79 | 0.07 | -1.79 | 1.35
2018-05-10 16:10 | 2575.2 | 4.999 | 3.282 | 2.73 | 2.9 | 2.27 | 2.1 | 2.771 | 5.6 | 103.83 | 103.77 | -0.34 | 0.81 | 0.07 | -1.79 | 1.36
2018-05-10 16:10 | 2575.4 | 4.999 | 3.286 | 2.73 | 2.901 | 2.27 | 2.099 | 2.772 | 5.63 | 104.49 | 104.43 | -0.36 | 0.84 | 0.07 | -1.8 | 1.37
2018-05-10 16:10 | 2575.6 | 4.999 | 3.29 | 2.73 | 2.901 | 2.27 | 2.097 | 2.774 | 5.67 | 105.14 | 105.08 | -0.37 | 0.87 | 0.07 | -1.81 | 1.37
2018-05-10 16:10 | 2575.8 | 4.999 | 3.294 | 2.731 | 2.902 | 2.27 | 2.096 | 2.776 | 5.7 | 105.79 | 105.75 | -0.38 | 0.9 | 0.07 | -1.82 | 1.38
2018-05-10 16:10 | 2576 | 4.999 | 3.298 | 2.731 | 2.902 | 2.27 | 2.094 | 2.777 | 5.74 | 106.44 | 106.38 | -0.4 | 0.93 | 0.07 | -1.82 | 1.39
2018-05-10 16:10 | 2576.2 | 4.999 | 3.302 | 2.731 | 2.902 | 2.27 | 2.093 | 2.778 | 5.77 | 107.09 | 107.05 | -0.41 | 0.95 | 0.07 | -1.83 | 1.4
2018-05-10 16:10 | 2576.4 | 4.999 | 3.307 | 2.731 | 2.903 | 2.27 | 2.092 | 2.779 | 5.81 | 107.73 | 107.7 | -0.42 | 0.97 | 0.07 | -1.84 | 1.4
2018-05-10 16:10 | 2576.6 | 4.999 | 3.311 | 2.732 | 2.903 | 2.27 | 2.09 | 2.781 | 5.84 | 108.37 | 108.34 | -0.43 | 1 | 0.07 | -1.85 | 1.41
2018-05-10 16:10 | 2576.8 | 4.999 | 3.315 | 2.732 | 2.904 | 2.269 | 2.089 | 2.783 | 5.87 | 109.01 | 109 | -0.44 | 1.03 | 0.07 | -1.85 | 1.42
2018-05-10 16:10 | 2577 | 4.999 | 3.319 | 2.732 | 2.904 | 2.269 | 2.088 | 2.785 | 5.9 | 109.65 | 109.65 | -0.46 | 1.05 | 0.07 | -1.86 | 1.43
2018-05-10 16:10 | 2577.2 | 4.999 | 3.323 | 2.732 | 2.905 | 2.269 | 2.086 | 2.787 | 5.94 | 110.28 | 110.29 | -0.47 | 1.07 | 0.08 | -1.87 | 1.44
2018-05-10 16:10 | 2577.4 | 4.999 | 3.327 | 2.733 | 2.905 | 2.269 | 2.085 | 2.789 | 5.97 | 110.91 | 110.92 | -0.49 | 1.1 | 0.08 | -1.87 | 1.45
2018-05-10 16:10 | 2577.6 | 4.999 | 3.331 | 2.733 | 2.906 | 2.269 | 2.084 | 2.789 | 6.01 | 111.54 | 111.55 | -0.5 | 1.12 | 0.08 | -1.88 | 1.46
2018-05-10 16:10 | 2577.8 | 4.999 | 3.335 | 2.733 | 2.906 | 2.269 | 2.082 | 2.79 | 6.04 | 112.17 | 112.17 | -0.51 | 1.14 | 0.08 | -1.89 | 1.46
2018-05-10 16:10 | 2578 | 4.999 | 3.339 | 2.733 | 2.906 | 2.269 | 2.08 | 2.791 | 6.07 | 112.8 | 112.8 | -0.52 | 1.16 | 0.08 | -1.9 | 1.47
2018-05-10 16:10 | 2578.2 | 4.999 | 3.343 | 2.733 | 2.907 | 2.269 | 2.078 | 2.792 | 6.1 | 113.42 | 113.43 | -0.53 | 1.18 | 0.08 | -1.91 | 1.47
2018-05-10 16:10 | 2578.4 | 4.999 | 3.347 | 2.734 | 2.907 | 2.269 | 2.076 | 2.794 | 6.14 | 114.04 | 114.05 | -0.54 | 1.2 | 0.08 | -1.92 | 1.48
2018-05-10 16:10 | 2578.6 | 4.999 | 3.351 | 2.734 | 2.908 | 2.268 | 2.075 | 2.795 | 6.17 | 114.66 | 114.69 | -0.56 | 1.23 | 0.08 | -1.93 | 1.49
2018-05-10 16:10 | 2578.8 | 4.999 | 3.355 | 2.734 | 2.908 | 2.268 | 2.073 | 2.796 | 6.2 | 115.27 | 115.29 | -0.57 | 1.25 | 0.08 | -1.94 | 1.49
2018-05-10 16:10 | 2579 | 4.999 | 3.359 | 2.734 | 2.908 | 2.268 | 2.071 | 2.797 | 6.23 | 115.89 | 115.91 | -0.58 | 1.27 | 0.08 | -1.95 | 1.5
2018-05-10 16:10 | 2579.2 | 4.999 | 3.363 | 2.735 | 2.909 | 2.268 | 2.068 | 2.798 | 6.26 | 116.5 | 116.52 | -0.6 | 1.3 | 0.08 | -1.96 | 1.5
2018-05-10 16:10 | 2579.4 | 4.999 | 3.367 | 2.735 | 2.909 | 2.268 | 2.066 | 2.799 | 6.29 | 117.11 | 117.13 | -0.61 | 1.31 | 0.08 | -1.98 | 1.51
2018-05-10 16:10 | 2579.6 | 4.999 | 3.371 | 2.735 | 2.91 | 2.268 | 2.065 | 2.8 | 6.32 | 117.72 | 117.75 | -0.62 | 1.33 | 0.08 | -1.98 | 1.51
2018-05-10 16:10 | 2579.8 | 4.999 | 3.374 | 2.735 | 2.91 | 2.268 | 2.064 | 2.801 | 6.35 | 118.32 | 118.34 | -0.64 | 1.34 | 0.08 | -1.99 | 1.52
2018-05-10 16:10 | 2580 | 4.999 | 3.378 | 2.736 | 2.91 | 2.268 | 2.063 | 2.803 | 6.37 | 118.92 | 118.95 | -0.65 | 1.36 | 0.08 | -1.99 | 1.53
2018-05-10 16:10 | 2580.2 | 4.999 | 3.382 | 2.736 | 2.91 | 2.268 | 2.062 | 2.805 | 6.41 | 119.52 | 119.54 | -0.67 | 1.38 | 0.08 | -2 | 1.54
2018-05-10 16:10 | 2580.4 | 4.999 | 3.386 | 2.736 | 2.911 | 2.268 | 2.061 | 2.807 | 6.43 | 120.12 | 120.12 | -0.68 | 1.39 | 0.08 | -2 | 1.55
2018-05-10 16:10 | 2580.6 | 4.999 | 3.39 | 2.736 | 2.911 | 2.268 | 2.06 | 2.809 | 6.46 | 120.71 | 120.73 | -0.69 | 1.41 | 0.08 | -2.01 | 1.56
2018-05-10 16:10 | 2580.8 | 4.999 | 3.393 | 2.736 | 2.911 | 2.268 | 2.059 | 2.81 | 6.49 | 121.31 | 121.32 | -0.7 | 1.43 | 0.08 | -2.01 | 1.57
2018-05-10 16:10 | 2581 | 4.999 | 3.397 | 2.737 | 2.912 | 2.267 | 2.058 | 2.811 | 6.51 | 121.89 | 121.92 | -0.71 | 1.45 | 0.08 | -2.02 | 1.57
2018-05-10 16:10 | 2581.2 | 4.999 | 3.401 | 2.737 | 2.912 | 2.267 | 2.056 | 2.812 | 6.54 | 122.48 | 122.52 | -0.72 | 1.46 | 0.08 | -2.03 | 1.58
2018-05-10 16:10 | 2581.4 | 4.999 | 3.405 | 2.737 | 2.912 | 2.267 | 2.054 | 2.812 | 6.58 | 123.07 | 123.1 | -0.73 | 1.48 | 0.09 | -2.04 | 1.58
2018-05-10 16:10 | 2581.6 | 4.999 | 3.408 | 2.737 | 2.913 | 2.267 | 2.053 | 2.814 | 6.61 | 123.65 | 123.69 | -0.74 | 1.49 | 0.09 | -2.05 | 1.59
2018-05-10 16:10 | 2581.8 | 4.999 | 3.412 | 2.737 | 2.913 | 2.267 | 2.051 | 2.814 | 6.64 | 124.23 | 124.28 | -0.75 | 1.51 | 0.09 | -2.06 | 1.59
2018-05-10 16:10 | 2582 | 4.999 | 3.416 | 2.738 | 2.913 | 2.267 | 2.049 | 2.816 | 6.67 | 124.81 | 124.83 | -0.76 | 1.53 | 0.09 | -2.07 | 1.6
2018-05-10 16:10 | 2582.2 | 4.999 | 3.419 | 2.738 | 2.914 | 2.267 | 2.048 | 2.818 | 6.71 | 125.38 | 125.41 | -0.77 | 1.55 | 0.09 | -2.07 | 1.61
2018-05-10 16:10 | 2582.4 | 4.999 | 3.423 | 2.738 | 2.914 | 2.267 | 2.046 | 2.82 | 6.75 | 125.95 | 125.99 | -0.78 | 1.56 | 0.09 | -2.08 | 1.62
2018-05-10 16:10 | 2582.6 | 4.999 | 3.427 | 2.738 | 2.914 | 2.267 | 2.045 | 2.821 | 6.79 | 126.52 | 126.58 | -0.79 | 1.58 | 0.09 | -2.09 | 1.63
2018-05-10 16:10 | 2582.8 | 4.999 | 3.43 | 2.738 | 2.914 | 2.267 | 2.043 | 2.823 | 6.84 | 127.09 | 127.14 | -0.8 | 1.59 | 0.09 | -2.1 | 1.64
2018-05-10 16:10 | 2583 | 4.999 | 3.434 | 2.739 | 2.915 | 2.267 | 2.042 | 2.824 | 6.9 | 127.65 | 127.7 | -0.81 | 1.61 | 0.09 | -2.11 | 1.64
2018-05-10 16:10 | 2583.2 | 4.999 | 3.437 | 2.739 | 2.915 | 2.267 | 2.041 | 2.825 | 6.97 | 128.21 | 128.26 | -0.82 | 1.62 | 0.09 | -2.11 | 1.65
2018-05-10 16:10 | 2583.4 | 4.999 | 3.441 | 2.739 | 2.915 | 2.267 | 2.039 | 2.826 | 7.06 | 128.77 | 128.8 | -0.82 | 1.63 | 0.09 | -2.12 | 1.65
2018-05-10 16:10 | 2583.6 | 4.999 | 3.444 | 2.739 | 2.915 | 2.267 | 2.037 | 2.827 | 7.18 | 129.32 | 129.34 | -0.83 | 1.65 | 0.09 | -2.13 | 1.66
2018-05-10 16:10 | 2583.8 | 4.999 | 3.448 | 2.739 | 2.916 | 2.266 | 2.035 | 2.828 | 7.34 | 129.88 | 129.9 | -0.83 | 1.66 | 0.09 | -2.14 | 1.66
2018-05-10 16:10 | 2584 | 4.999 | 3.451 | 2.739 | 2.916 | 2.266 | 2.033 | 2.829 | 7.51 | 130.43 | 130.44 | -0.83 | 1.67 | 0.09 | -2.16 | 1.67
2018-05-10 16:10 | 2584.2 | 4.999 | 3.455 | 2.739 | 2.916 | 2.266 | 2.031 | 2.83 | 7.74 | 130.98 | 131 | -0.84 | 1.67 | 0.09 | -2.16 | 1.67
2018-05-10 16:10 | 2584.4 | 4.999 | 3.458 | 2.739 | 2.916 | 2.266 | 2.03 | 2.832 | 8.02 | 131.52 | 131.56 | -0.84 | 1.68 | 0.09 | -2.17 | 1.68
2018-05-10 16:10 | 2584.6 | 4.999 | 3.462 | 2.739 | 2.916 | 2.266 | 2.029 | 2.835 | 8.36 | 132.06 | 132.1 | -0.84 | 1.68 | 0.09 | -2.17 | 1.7
2018-05-10 16:10 | 2584.8 | 4.999 | 3.465 | 2.739 | 2.916 | 2.266 | 2.029 | 2.837 | 8.76 | 132.61 | 132.65 | -0.84 | 1.69 | 0.09 | -2.18 | 1.72
2018-05-10 16:10 | 2585 | 4.999 | 3.469 | 2.739 | 2.916 | 2.266 | 2.028 | 2.838 | 9.23 | 133.14 | 133.19 | -0.84 | 1.69 | 0.09 | -2.18 | 1.72
2018-05-10 16:10 | 2585.2 | 4.999 | 3.472 | 2.739 | 2.916 | 2.266 | 2.027 | 2.839 | 9.81 | 133.68 | 133.7 | -0.85 | 1.69 | 0.09 | -2.19 | 1.72
2018-05-10 16:10 | 2585.4 | 4.999 | 3.475 | 2.739 | 2.916 | 2.266 | 2.025 | 2.839 | 10.48 | 134.2 | 134.22 | -0.85 | 1.69 | 0.09 | -2.2 | 1.73
2018-05-10 16:10 | 2585.6 | 4.999 | 3.479 | 2.74 | 2.916 | 2.266 | 2.022 | 2.84 | 11.32 | 134.73 | 134.74 | -0.86 | 1.69 | 0.09 | -2.22 | 1.73
2018-05-10 16:10 | 2585.8 | 4.999 | 3.482 | 2.74 | 2.916 | 2.266 | 2.019 | 2.841 | 12.51 | 135.26 | 135.24 | -0.87 | 1.69 | 0.09 | -2.23 | 1.73
2018-05-10 16:10 | 2586 | 4.999 | 3.485 | 2.74 | 2.916 | 2.266 | 2.017 | 2.842 | 14.34 | 135.78 | 135.75 | -0.88 | 1.69 | 0.09 | -2.24 | 1.74
2018-05-10 16:10 | 2586.2 | 4.999 | 3.488 | 2.74 | 2.916 | 2.266 | 2.015 | 2.844 | 16.72 | 136.3 | 136.24 | -0.89 | 1.66 | 0.09 | -2.25 | 1.75
2018-05-10 16:10 | 2586.4 | 4.999 | 3.491 | 2.74 | 2.915 | 2.266 | 2.012 | 2.847 | 19.33 | 136.81 | 136.74 | -0.89 | 1.6 | 0.09 | -2.27 | 1.76
2018-05-10 16:10 | 2586.6 | 4.999 | 3.494 | 2.74 | 2.913 | 2.266 | 2.01 | 2.85 | 22.04 | 137.33 | 137.21 | -0.89 | 1.54 | 0.09 | -2.28 | 1.78
2018-05-10 16:10 | 2586.8 | 4.999 | 3.498 | 2.74 | 2.912 | 2.267 | 2.009 | 2.853 | 24.77 | 137.84 | 137.71 | -0.89 | 1.48 | 0.09 | -2.29 | 1.8
2018-05-10 16:10 | 2587 | 4.999 | 3.501 | 2.74 | 2.911 | 2.267 | 2.006 | 2.855 | 27.49 | 138.35 | 138.19 | -0.89 | 1.43 | 0.09 | -2.3 | 1.81
2018-05-10 16:10 | 2587.2 | 4.999 | 3.503 | 2.74 | 2.91 | 2.267 | 2.003 | 2.856 | 30.23 | 138.86 | 138.63 | -0.89 | 1.37 | 0.09 | -2.31 | 1.82
2018-05-10 16:10 | 2587.4 | 4.999 | 3.507 | 2.74 | 2.909 | 2.267 | 2.001 | 2.857 | 32.94 | 139.36 | 139.11 | -0.89 | 1.3 | 0.09 | -2.33 | 1.82
2018-05-10 16:10 | 2587.6 | 4.999 | 3.509 | 2.74 | 2.908 | 2.267 | 1.998 | 2.858 | 35.62 | 139.86 | 139.57 | -0.89 | 1.23 | 0.09 | -2.34 | 1.83
2018-05-10 16:10 | 2587.8 | 4.999 | 3.512 | 2.74 | 2.906 | 2.267 | 1.997 | 2.859 | 38.29 | 140.36 | 140.05 | -0.89 | 1.14 | 0.09 | -2.35 | 1.83
2018-05-10 16:10 | 2588 | 4.999 | 3.515 | 2.74 | 2.905 | 2.267 | 1.996 | 2.86 | 40.9 | 140.85 | 140.5 | -0.89 | 1.06 | 0.08 | -2.35 | 1.84
2018-05-10 16:10 | 2588.2 | 4.999 | 3.518 | 2.74 | 2.903 | 2.268 | 1.996 | 2.863 | 43.5 | 141.34 | 140.97 | -0.89 | 0.97 | 0.08 | -2.35 | 1.85
2018-05-10 16:11 | 2588.4 | 4.999 | 3.521 | 2.74 | 2.901 | 2.268 | 1.995 | 2.866 | 46.07 | 141.83 | 141.44 | -0.89 | 0.86 | 0.08 | -2.36 | 1.87
2018-05-10 16:11 | 2588.6 | 4.999 | 3.524 | 2.74 | 2.899 | 2.268 | 1.994 | 2.868 | 48.6 | 142.32 | 141.88 | -0.89 | 0.76 | 0.08 | -2.36 | 1.88
2018-05-10 16:11 | 2588.8 | 4.999 | 3.527 | 2.74 | 2.897 | 2.268 | 1.992 | 2.87 | 51.09 | 142.8 | 142.34 | -0.89 | 0.66 | 0.08 | -2.37 | 1.89
2018-05-10 16:11 | 2589 | 4.999 | 3.53 | 2.74 | 2.895 | 2.268 | 1.992 | 2.871 | 53.58 | 143.28 | 142.78 | -0.89 | 0.55 | 0.08 | -2.38 | 1.9
2018-05-10 16:11 | 2589.2 | 4.999 | 3.533 | 2.74 | 2.893 | 2.268 | 1.99 | 2.872 | 56.02 | 143.76 | 143.22 | -0.89 | 0.45 | 0.08 | -2.38 | 1.9
2018-05-10 16:11 | 2589.4 | 4.999 | 3.536 | 2.74 | 2.891 | 2.268 | 1.989 | 2.874 | 58.45 | 144.23 | 143.67 | -0.89 | 0.34 | 0.08 | -2.39 | 1.91
2018-05-10 16:11 | 2589.6 | 4.999 | 3.538 | 2.74 | 2.889 | 2.268 | 1.987 | 2.877 | 60.79 | 144.71 | 144.12 | -0.89 | 0.23 | 0.08 | -2.4 | 1.93
2018-05-10 16:11 | 2589.8 | 4.999 | 3.541 | 2.74 | 2.887 | 2.268 | 1.986 | 2.879 | 63.12 | 145.17 | 144.55 | -0.89 | 0.12 | 0.08 | -2.41 | 1.94
2018-05-10 16:11 | 2590 | 4.999 | 3.544 | 2.74 | 2.885 | 2.268 | 1.985 | 2.883 | 65.41 | 145.64 | 144.99 | -0.89 | 0.02 | 0.08 | -2.41 | 1.96
2018-05-10 16:11 | 2590.2 | 4.999 | 3.547 | 2.74 | 2.883 | 2.268 | 1.984 | 2.885 | 67.65 | 146.1 | 145.41 | -0.89 | -0.09 | 0.08 | -2.42 | 1.97
2018-05-10 16:11 | 2590.4 | 4.999 | 3.55 | 2.74 | 2.881 | 2.268 | 1.984 | 2.887 | 69.87 | 146.56 | 145.88 | -0.89 | -0.2 | 0.08 | -2.42 | 1.98
2018-05-10 16:11 | 2590.6 | 4.999 | 3.552 | 2.74 | 2.879 | 2.268 | 1.984 | 2.888 | 72.03 | 147.02 | 146.28 | -0.89 | -0.3 | 0.08 | -2.42 | 1.99
2018-05-10 16:11 | 2590.8 | 4.999 | 3.555 | 2.74 | 2.877 | 2.268 | 1.983 | 2.89 | 74.14 | 147.47 | 146.73 | -0.89 | -0.41 | 0.08 | -2.42 | 2
2018-05-10 16:11 | 2591 | 4.999 | 3.558 | 2.74 | 2.875 | 2.268 | 1.983 | 2.892 | 76.18 | 147.92 | 147.16 | -0.89 | -0.52 | 0.08 | -2.42 | 2.01
2018-05-10 16:11 | 2591.2 | 4.999 | 3.56 | 2.74 | 2.873 | 2.268 | 1.983 | 2.894 | 78.18 | 148.36 | 147.57 | -0.89 | -0.64 | 0.08 | -2.42 | 2.02
2018-05-10 16:11 | 2591.4 | 4.999 | 3.563 | 2.74 | 2.871 | 2.269 | 1.982 | 2.896 | 80.1 | 148.81 | 147.99 | -0.89 | -0.75 | 0.08 | -2.43 | 2.03
2018-05-10 16:11 | 2591.6 | 4.999 | 3.566 | 2.74 | 2.869 | 2.269 | 1.982 | 2.898 | 81.93 | 149.25 | 148.41 | -0.89 | -0.86 | 0.08 | -2.43 | 2.04
2018-05-10 16:11 | 2591.8 | 4.999 | 3.568 | 2.74 | 2.867 | 2.269 | 1.982 | 2.9 | 83.64 | 149.69 | 148.84 | -0.89 | -0.97 | 0.08 | -2.43 | 2.05
2018-05-10 16:11 | 2592 | 4.999 | 3.571 | 2.74 | 2.865 | 2.269 | 1.982 | 2.902 | 85.23 | 150.13 | 149.25 | -0.89 | -1.09 | 0.08 | -2.43 | 2.06
2018-05-10 16:11 | 2592.2 | 4.999 | 3.574 | 2.74 | 2.863 | 2.269 | 1.982 | 2.904 | 86.63 | 150.56 | 149.67 | -0.89 | -1.19 | 0.08 | -2.43 | 2.07
2018-05-10 16:11 | 2592.4 | 4.999 | 3.576 | 2.74 | 2.861 | 2.269 | 1.982 | 2.906 | 87.82 | 150.99 | 150.07 | -0.88 | -1.29 | 0.08 | -2.43 | 2.09
2018-05-10 16:11 | 2592.6 | 4.999 | 3.579 | 2.74 | 2.859 | 2.269 | 1.982 | 2.91 | 88.74 | 151.42 | 150.49 | -0.89 | -1.37 | 0.08 | -2.43 | 2.1
2018-05-10 16:11 | 2592.8 | 4.999 | 3.582 | 2.74 | 2.858 | 2.269 | 1.982 | 2.911 | 89.39 | 151.84 | 150.9 | -0.88 | -1.44 | 0.08 | -2.43 | 2.11
2018-05-10 16:11 | 2593 | 4.999 | 3.584 | 2.74 | 2.857 | 2.269 | 1.982 | 2.912 | 89.82 | 152.26 | 151.31 | -0.89 | -1.49 | 0.08 | -2.43 | 2.12
2018-05-10 16:11 | 2593.2 | 4.999 | 3.587 | 2.74 | 2.856 | 2.269 | 1.982 | 2.913 | 90.08 | 152.68 | 151.72 | -0.89 | -1.53 | 0.08 | -2.43 | 2.12
2018-05-10 16:11 | 2593.4 | 4.999 | 3.589 | 2.74 | 2.856 | 2.269 | 1.982 | 2.913 | 90.24 | 153.09 | 152.13 | -0.89 | -1.56 | 0.08 | -2.43 | 2.12
2018-05-10 16:11 | 2593.6 | 4.999 | 3.592 | 2.74 | 2.855 | 2.269 | 1.982 | 2.913 | 90.32 | 153.5 | 152.54 | -0.89 | -1.58 | 0.08 | -2.43 | 2.12
2018-05-10 16:11 | 2593.8 | 4.999 | 3.595 | 2.74 | 2.855 | 2.269 | 1.981 | 2.914 | 90.38 | 153.91 | 152.94 | -0.88 | -1.6 | 0.08 | -2.43 | 2.12
2018-05-10 16:11 | 2594 | 4.999 | 3.597 | 2.74 | 2.855 | 2.269 | 1.981 | 2.914 | 90.46 | 154.31 | 153.35 | -0.88 | -1.61 | 0.08 | -2.44 | 2.13
2018-05-10 16:11 | 2594.2 | 4.999 | 3.6 | 2.74 | 2.855 | 2.269 | 1.98 | 2.915 | 90.52 | 154.71 | 153.74 | -0.89 | -1.63 | 0.08 | -2.44 | 2.13
2018-05-10 16:11 | 2594.4 | 4.999 | 3.602 | 2.74 | 2.854 | 2.269 | 1.98 | 2.916 | 90.57 | 155.11 | 154.13 | -0.89 | -1.64 | 0.08 | -2.44 | 2.14
2018-05-10 16:11 | 2594.6 | 4.999 | 3.604 | 2.74 | 2.854 | 2.269 | 1.979 | 2.917 | 90.55 | 155.51 | 154.5 | -0.89 | -1.66 | 0.08 | -2.44 | 2.14
2018-05-10 16:11 | 2594.8 | 4.999 | 3.607 | 2.74 | 2.854 | 2.269 | 1.979 | 2.917 | 90.53 | 155.9 | 154.91 | -0.89 | -1.67 | 0.08 | -2.45 | 2.15
2018-05-10 16:11 | 2595 | 4.999 | 3.61 | 2.74 | 2.854 | 2.269 | 1.978 | 2.918 | 90.45 | 156.29 | 155.32 | -0.89 | -1.68 | 0.08 | -2.45 | 2.15
2018-05-10 16:11 | 2595.2 | 4.999 | 3.612 | 2.74 | 2.853 | 2.269 | 1.977 | 2.919 | 90.42 | 156.68 | 155.66 | -0.89 | -1.69 | 0.08 | -2.45 | 2.15
2018-05-10 16:11 | 2595.4 | 4.999 | 3.614 | 2.74 | 2.853 | 2.269 | 1.976 | 2.92 | 90.37 | 157.06 | 156.05 | -0.9 | -1.69 | 0.08 | -2.46 | 2.16
2018-05-10 16:11 | 2595.6 | 4.999 | 3.617 | 2.74 | 2.853 | 2.269 | 1.976 | 2.921 | 90.35 | 157.44 | 156.41 | -0.9 | -1.71 | 0.08 | -2.46 | 2.16
2018-05-10 16:11 | 2595.8 | 4.999 | 3.619 | 2.74 | 2.853 | 2.269 | 1.975 | 2.923 | 90.32 | 157.82 | 156.8 | -0.9 | -1.72 | 0.08 | -2.46 | 2.17
2018-05-10 16:11 | 2596 | 4.999 | 3.621 | 2.74 | 2.853 | 2.269 | 1.975 | 2.924 | 90.28 | 158.19 | 157.17 | -0.91 | -1.73 | 0.08 | -2.47 | 2.18
2018-05-10 16:11 | 2596.2 | 4.999 | 3.624 | 2.741 | 2.853 | 2.269 | 1.975 | 2.925 | 90.27 | 158.56 | 157.54 | -0.91 | -1.73 | 0.08 | -2.47 | 2.19
2018-05-10 16:11 | 2596.4 | 4.999 | 3.626 | 2.741 | 2.852 | 2.269 | 1.974 | 2.926 | 90.23 | 158.93 | 157.92 | -0.92 | -1.74 | 0.08 | -2.47 | 2.19
2018-05-10 16:11 | 2596.6 | 4.999 | 3.628 | 2.741 | 2.852 | 2.269 | 1.974 | 2.927 | 90.19 | 159.28 | 158.26 | -0.93 | -1.76 | 0.08 | -2.47 | 2.2
2018-05-10 16:11 | 2596.8 | 4.999 | 3.631 | 2.741 | 2.852 | 2.269 | 1.974 | 2.928 | 90.15 | 159.65 | 158.63 | -0.93 | -1.77 | 0.08 | -2.47 | 2.2
2018-05-10 16:11 | 2597 | 4.999 | 3.633 | 2.741 | 2.852 | 2.269 | 1.973 | 2.928 | 90.1 | 160 | 158.99 | -0.93 | -1.77 | 0.08 | -2.48 | 2.2
2018-05-10 16:11 | 2597.2 | 4.999 | 3.635 | 2.741 | 2.852 | 2.269 | 1.973 | 2.928 | 90.08 | 160.36 | 159.32 | -0.94 | -1.79 | 0.08 | -2.48 | 2.2
2018-05-10 16:11 | 2597.4 | 4.999 | 3.637 | 2.741 | 2.851 | 2.269 | 1.972 | 2.928 | 90.04 | 160.71 | 159.68 | -0.94 | -1.79 | 0.08 | -2.48 | 2.2
2018-05-10 16:11 | 2597.6 | 4.999 | 3.639 | 2.741 | 2.851 | 2.269 | 1.972 | 2.929 | 90.02 | 161.06 | 160.01 | -0.95 | -1.8 | 0.08 | -2.48 | 2.21
2018-05-10 16:11 | 2597.8 | 4.999 | 3.642 | 2.741 | 2.851 | 2.269 | 1.972 | 2.929 | 90.05 | 161.4 | 160.34 | -0.95 | -1.81 | 0.08 | -2.48 | 2.21
2018-05-10 16:11 | 2598 | 4.999 | 3.644 | 2.741 | 2.851 | 2.269 | 1.971 | 2.93 | 90.1 | 161.74 | 160.68 | -0.96 | -1.82 | 0.08 | -2.49 | 2.21
2018-05-10 16:11 | 2598.2 | 4.999 | 3.646 | 2.741 | 2.851 | 2.269 | 1.971 | 2.93 | 90.08 | 162.08 | 161.03 | -0.97 | -1.84 | 0.08 | -2.49 | 2.22
2018-05-10 16:11 | 2598.4 | 4.999 | 3.648 | 2.742 | 2.85 | 2.269 | 1.97 | 2.931 | 90.03 | 162.41 | 161.34 | -0.97 | -1.85 | 0.08 | -2.49 | 2.22
2018-05-10 16:11 | 2598.6 | 4.999 | 3.65 | 2.742 | 2.85 | 2.269 | 1.97 | 2.933 | 90.03 | 162.74 | 161.69 | -0.98 | -1.87 | 0.08 | -2.49 | 2.23
2018-05-10 16:11 | 2598.8 | 4.999 | 3.652 | 2.742 | 2.85 | 2.269 | 1.969 | 2.933 | 90.05 | 163.07 | 162.01 | -0.99 | -1.88 | 0.08 | -2.5 | 2.23
2018-05-10 16:11 | 2599 | 4.999 | 3.654 | 2.742 | 2.85 | 2.269 | 1.969 | 2.934 | 90.1 | 163.39 | 162.34 | -1 | -1.89 | 0.08 | -2.5 | 2.23
2018-05-10 16:11 | 2599.2 | 4.999 | 3.656 | 2.742 | 2.849 | 2.269 | 1.969 | 2.934 | 90.14 | 163.71 | 162.63 | -1.01 | -1.91 | 0.08 | -2.5 | 2.24
2018-05-10 16:11 | 2599.4 | 4.999 | 3.658 | 2.743 | 2.849 | 2.269 | 1.968 | 2.935 | 90.12 | 164.03 | 162.96 | -1.03 | -1.93 | 0.08 | -2.5 | 2.24
2018-05-10 16:11 | 2599.6 | 4.999 | 3.66 | 2.743 | 2.849 | 2.269 | 1.968 | 2.936 | 90.08 | 164.34 | 163.27 | -1.04 | -1.95 | 0.08 | -2.51 | 2.24
2018-05-10 16:11 | 2599.8 | 4.999 | 3.662 | 2.743 | 2.848 | 2.269 | 1.967 | 2.936 | 90.09 | 164.65 | 163.59 | -1.06 | -1.97 | 0.08 | -2.51 | 2.25
2018-05-10 16:11 | 2600 | 4.999 | 3.664 | 2.744 | 2.848 | 2.269 | 1.967 | 2.937 | 90.13 | 164.96 | 163.86 | -1.08 | -1.99 | 0.08 | -2.51 | 2.25
2018-05-10 16:11 | 2600.2 | 4.999 | 3.666 | 2.744 | 2.848 | 2.269 | 1.967 | 2.937 | 90.13 | 165.26 | 164.19 | -1.1 | -2 | 0.08 | -2.51 | 2.25
2018-05-10 16:11 | 2600.4 | 4.999 | 3.668 | 2.744 | 2.847 | 2.269 | 1.967 | 2.938 | 90.14 | 165.56 | 164.47 | -1.12 | -2.02 | 0.08 | -2.51 | 2.25
2018-05-10 16:11 | 2600.6 | 4.999 | 3.67 | 2.745 | 2.847 | 2.269 | 1.967 | 2.938 | 90.18 | 165.86 | 164.74 | -1.14 | -2.04 | 0.08 | -2.51 | 2.26
2018-05-10 16:11 | 2600.8 | 4.999 | 3.672 | 2.745 | 2.847 | 2.269 | 1.966 | 2.939 | 90.24 | 166.15 | 165.06 | -1.16 | -2.06 | 0.08 | -2.51 | 2.26
2018-05-10 16:11 | 2601 | 4.999 | 3.674 | 2.745 | 2.846 | 2.269 | 1.966 | 2.939 | 90.27 | 166.44 | 165.36 | -1.17 | -2.08 | 0.08 | -2.51 | 2.26
2018-05-10 16:11 | 2601.2 | 4.999 | 3.675 | 2.745 | 2.846 | 2.269 | 1.966 | 2.94 | 90.33 | 166.73 | 165.6 | -1.18 | -2.11 | 0.08 | -2.51 | 2.27
2018-05-10 16:11 | 2601.4 | 4.999 | 3.677 | 2.746 | 2.845 | 2.269 | 1.966 | 2.941 | 90.38 | 167.01 | 165.91 | -1.18 | -2.14 | 0.08 | -2.51 | 2.27
2018-05-10 16:11 | 2601.6 | 4.999 | 3.679 | 2.746 | 2.845 | 2.269 | 1.966 | 2.941 | 90.42 | 167.29 | 166.18 | -1.19 | -2.16 | 0.08 | -2.51 | 2.27
2018-05-10 16:11 | 2601.8 | 4.999 | 3.681 | 2.746 | 2.844 | 2.269 | 1.966 | 2.942 | 90.47 | 167.57 | 166.48 | -1.2 | -2.19 | 0.08 | -2.51 | 2.28
2018-05-10 16:11 | 2602 | 4.999 | 3.682 | 2.746 | 2.844 | 2.269 | 1.966 | 2.942 | 90.5 | 167.84 | 166.75 | -1.2 | -2.21 | 0.08 | -2.51 | 2.28
2018-05-10 16:11 | 2602.2 | 4.999 | 3.684 | 2.746 | 2.843 | 2.269 | 1.966 | 2.942 | 90.53 | 168.11 | 167.06 | -1.21 | -2.24 | 0.08 | -2.51 | 2.28
2018-05-10 16:11 | 2602.4 | 4.999 | 3.686 | 2.746 | 2.843 | 2.269 | 1.966 | 2.942 | 90.54 | 168.38 | 167.27 | -1.21 | -2.27 | 0.08 | -2.51 | 2.28
2018-05-10 16:11 | 2602.6 | 4.999 | 3.687 | 2.746 | 2.842 | 2.269 | 1.966 | 2.943 | 90.52 | 168.64 | 167.52 | -1.22 | -2.29 | 0.08 | -2.51 | 2.28
2018-05-10 16:11 | 2602.8 | 4.999 | 3.689 | 2.746 | 2.842 | 2.269 | 1.966 | 2.943 | 90.51 | 168.9 | 167.84 | -1.22 | -2.3 | 0.08 | -2.51 | 2.28
2018-05-10 16:11 | 2603 | 4.999 | 3.691 | 2.746 | 2.842 | 2.269 | 1.966 | 2.943 | 90.52 | 169.15 | 168.06 | -1.23 | -2.32 | 0.08 | -2.51 | 2.29
2018-05-10 16:11 | 2603.2 | 4.999 | 3.692 | 2.746 | 2.841 | 2.269 | 1.967 | 2.944 | 90.53 | 169.41 | 168.34 | -1.23 | -2.34 | 0.08 | -2.51 | 2.29
2018-05-10 16:11 | 2603.4 | 4.999 | 3.694 | 2.746 | 2.841 | 2.269 | 1.967 | 2.944 | 90.55 | 169.65 | 168.6 | -1.23 | -2.37 | 0.08 | -2.51 | 2.29
2018-05-10 16:11 | 2603.6 | 4.999 | 3.696 | 2.747 | 2.84 | 2.269 | 1.967 | 2.944 | 90.56 | 169.9 | 168.82 | -1.24 | -2.39 | 0.08 | -2.51 | 2.29
2018-05-10 16:11 | 2603.8 | 4.999 | 3.697 | 2.747 | 2.84 | 2.269 | 1.967 | 2.945 | 90.57 | 170.14 | 169.05 | -1.24 | -2.42 | 0.08 | -2.51 | 2.29
2018-05-10 16:11 | 2604 | 4.999 | 3.699 | 2.747 | 2.84 | 2.269 | 1.966 | 2.945 | 90.6 | 170.38 | 169.32 | -1.25 | -2.44 | 0.08 | -2.51 | 2.29
2018-05-10 16:11 | 2604.2 | 4.999 | 3.7 | 2.747 | 2.839 | 2.269 | 1.967 | 2.946 | 90.62 | 170.61 | 169.56 | -1.26 | -2.47 | 0.08 | -2.51 | 2.3
2018-05-10 16:11 | 2604.4 | 4.999 | 3.702 | 2.747 | 2.838 | 2.269 | 1.967 | 2.946 | 90.62 | 170.85 | 169.77 | -1.26 | -2.49 | 0.08 | -2.51 | 2.3
2018-05-10 16:11 | 2604.6 | 4.999 | 3.703 | 2.747 | 2.838 | 2.269 | 1.967 | 2.946 | 90.63 | 171.07 | 170.03 | -1.27 | -2.52 | 0.08 | -2.51 | 2.3
2018-05-10 16:11 | 2604.8 | 4.999 | 3.704 | 2.747 | 2.838 | 2.269 | 1.967 | 2.947 | 90.62 | 171.3 | 170.21 | -1.27 | -2.55 | 0.08 | -2.51 | 2.3
2018-05-10 16:11 | 2605 | 4.999 | 3.706 | 2.747 | 2.837 | 2.269 | 1.967 | 2.947 | 90.61 | 171.52 | 170.45 | -1.28 | -2.57 | 0.08 | -2.51 | 2.3
2018-05-10 16:11 | 2605.2 | 4.999 | 3.707 | 2.747 | 2.836 | 2.269 | 1.967 | 2.947 | 90.62 | 171.73 | 170.65 | -1.28 | -2.6 | 0.08 | -2.51 | 2.3
2018-05-10 16:11 | 2605.4 | 4.999 | 3.709 | 2.747 | 2.836 | 2.269 | 1.967 | 2.947 | 90.62 | 171.95 | 170.89 | -1.28 | -2.63 | 0.08 | -2.51 | 2.31
2018-05-10 16:11 | 2605.6 | 4.999 | 3.71 | 2.747 | 2.836 | 2.269 | 1.967 | 2.947 | 90.61 | 172.16 | 171.09 | -1.29 | -2.65 | 0.08 | -2.51 | 2.31
2018-05-10 16:11 | 2605.8 | 4.999 | 3.711 | 2.748 | 2.835 | 2.269 | 1.967 | 2.948 | 90.61 | 172.37 | 171.29 | -1.29 | -2.68 | 0.08 | -2.51 | 2.31
2018-05-10 16:11 | 2606 | 4.999 | 3.713 | 2.748 | 2.834 | 2.269 | 1.967 | 2.948 | 90.61 | 172.57 | 171.49 | -1.3 | -2.71 | 0.08 | -2.51 | 2.31
2018-05-10 16:11 | 2606.2 | 4.999 | 3.714 | 2.748 | 2.834 | 2.269 | 1.967 | 2.949 | 90.6 | 172.77 | 171.69 | -1.3 | -2.74 | 0.08 | -2.51 | 2.31
2018-05-10 16:11 | 2606.4 | 4.999 | 3.715 | 2.748 | 2.833 | 2.269 | 1.967 | 2.949 | 90.59 | 172.97 | 171.89 | -1.3 | -2.77 | 0.08 | -2.51 | 2.32
2018-05-10 16:11 | 2606.6 | 4.999 | 3.716 | 2.748 | 2.833 | 2.269 | 1.967 | 2.95 | 90.57 | 173.16 | 172.08 | -1.31 | -2.79 | 0.08 | -2.51 | 2.32
2018-05-10 16:11 | 2606.8 | 4.999 | 3.718 | 2.748 | 2.832 | 2.269 | 1.967 | 2.95 | 90.55 | 173.35 | 172.28 | -1.31 | -2.83 | 0.08 | -2.51 | 2.32
2018-05-10 16:11 | 2607 | 4.999 | 3.719 | 2.748 | 2.832 | 2.269 | 1.967 | 2.951 | 90.55 | 173.53 | 172.45 | -1.31 | -2.86 | 0.08 | -2.51 | 2.32
2018-05-10 16:11 | 2607.2 | 4.999 | 3.72 | 2.748 | 2.831 | 2.269 | 1.967 | 2.951 | 90.55 | 173.71 | 172.66 | -1.32 | -2.9 | 0.08 | -2.51 | 2.33
2018-05-10 16:11 | 2607.4 | 4.999 | 3.721 | 2.748 | 2.83 | 2.269 | 1.967 | 2.951 | 90.54 | 173.9 | 172.83 | -1.32 | -2.93 | 0.08 | -2.51 | 2.33
2018-05-10 16:11 | 2607.6 | 4.999 | 3.722 | 2.748 | 2.83 | 2.269 | 1.967 | 2.952 | 90.51 | 174.07 | 173.03 | -1.32 | -2.95 | 0.08 | -2.51 | 2.33
2018-05-10 16:11 | 2607.8 | 4.999 | 3.723 | 2.748 | 2.829 | 2.269 | 1.967 | 2.952 | 90.52 | 174.24 | 173.15 | -1.32 | -2.99 | 0.08 | -2.51 | 2.33
2018-05-10 16:11 | 2608 | 4.999 | 3.724 | 2.748 | 2.829 | 2.269 | 1.967 | 2.952 | 90.49 | 174.41 | 173.33 | -1.33 | -3.02 | 0.08 | -2.51 | 2.33
2018-05-10 16:11 | 2608.2 | 4.999 | 3.726 | 2.748 | 2.828 | 2.269 | 1.967 | 2.953 | 90.47 | 174.57 | 173.52 | -1.33 | -3.06 | 0.08 | -2.51 | 2.34
2018-05-10 16:11 | 2608.4 | 4.999 | 3.726 | 2.748 | 2.828 | 2.269 | 1.967 | 2.953 | 90.43 | 174.73 | 173.66 | -1.33 | -3.09 | 0.08 | -2.51 | 2.34
2018-05-10 16:11 | 2608.6 | 4.999 | 3.727 | 2.748 | 2.827 | 2.269 | 1.967 | 2.953 | 90.39 | 174.89 | 173.8 | -1.33 | -3.12 | 0.08 | -2.51 | 2.34
2018-05-10 16:11 | 2608.8 | 4.999 | 3.728 | 2.748 | 2.826 | 2.269 | 1.967 | 2.954 | 90.37 | 175.04 | 173.97 | -1.33 | -3.15 | 0.08 | -2.51 | 2.34
2018-05-10 16:11 | 2609 | 4.999 | 3.729 | 2.748 | 2.826 | 2.269 | 1.967 | 2.954 | 90.35 | 175.19 | 174.13 | -1.33 | -3.18 | 0.08 | -2.51 | 2.34
2018-05-10 16:11 | 2609.2 | 4.999 | 3.73 | 2.748 | 2.825 | 2.269 | 1.967 | 2.955 | 90.33 | 175.34 | 174.28 | -1.33 | -3.21 | 0.08 | -2.51 | 2.35
2018-05-10 16:11 | 2609.4 | 4.999 | 3.731 | 2.748 | 2.825 | 2.269 | 1.967 | 2.956 | 90.33 | 175.48 | 174.43 | -1.34 | -3.25 | 0.08 | -2.51 | 2.35
2018-05-10 16:11 | 2609.6 | 4.999 | 3.732 | 2.748 | 2.824 | 2.269 | 1.967 | 2.956 | 90.31 | 175.62 | 174.56 | -1.34 | -3.28 | 0.08 | -2.51 | 2.35
2018-05-10 16:11 | 2609.8 | 4.999 | 3.733 | 2.748 | 2.823 | 2.269 | 1.967 | 2.956 | 90.28 | 175.76 | 174.71 | -1.34 | -3.3 | 0.08 | -2.51 | 2.35
2018-05-10 16:11 | 2610 | 4.999 | 3.734 | 2.748 | 2.823 | 2.269 | 1.967 | 2.956 | 90.26 | 175.89 | 174.87 | -1.34 | -3.33 | 0.08 | -2.51 | 2.36
2018-05-10 16:11 | 2610.2 | 4.999 | 3.735 | 2.748 | 2.823 | 2.269 | 1.967 | 2.957 | 90.25 | 176.02 | 174.97 | -1.34 | -3.35 | 0.08 | -2.51 | 2.36
2018-05-10 16:11 | 2610.4 | 4.999 | 3.735 | 2.748 | 2.822 | 2.269 | 1.967 | 2.957 | 90.22 | 176.14 | 175.05 | -1.34 | -3.37 | 0.08 | -2.51 | 2.36
2018-05-10 16:11 | 2610.6 | 4.999 | 3.736 | 2.748 | 2.822 | 2.269 | 1.967 | 2.957 | 90.21 | 176.26 | 175.25 | -1.34 | -3.4 | 0.08 | -2.51 | 2.36
2018-05-10 16:11 | 2610.8 | 4.999 | 3.737 | 2.748 | 2.821 | 2.269 | 1.967 | 2.958 | 90.2 | 176.38 | 175.34 | -1.34 | -3.43 | 0.08 | -2.51 | 2.36
2018-05-10 16:11 | 2611 | 4.999 | 3.738 | 2.748 | 2.821 | 2.269 | 1.967 | 2.958 | 90.15 | 176.49 | 175.41 | -1.34 | -3.45 | 0.08 | -2.51 | 2.36
2018-05-10 16:11 | 2611.2 | 4.999 | 3.738 | 2.749 | 2.82 | 2.269 | 1.967 | 2.958 | 90.12 | 176.61 | 175.55 | -1.35 | -3.48 | 0.08 | -2.51 | 2.36
2018-05-10 16:11 | 2611.4 | 4.999 | 3.739 | 2.749 | 2.82 | 2.269 | 1.967 | 2.958 | 90.08 | 176.71 | 175.65 | -1.35 | -3.5 | 0.08 | -2.51 | 2.37
2018-05-10 16:11 | 2611.6 | 4.999 | 3.74 | 2.749 | 2.819 | 2.269 | 1.967 | 2.958 | 90.04 | 176.82 | 175.78 | -1.35 | -3.52 | 0.08 | -2.51 | 2.37
2018-05-10 16:11 | 2611.8 | 4.999 | 3.74 | 2.749 | 2.819 | 2.269 | 1.967 | 2.959 | 90.02 | 176.91 | 175.87 | -1.35 | -3.54 | 0.08 | -2.51 | 2.37
2018-05-10 16:11 | 2612 | 4.999 | 3.741 | 2.749 | 2.819 | 2.269 | 1.967 | 2.959 | 89.99 | 177.01 | 176 | -1.35 | -3.56 | 0.08 | -2.51 | 2.37
2018-05-10 16:11 | 2612.2 | 4.999 | 3.742 | 2.749 | 2.818 | 2.269 | 1.967 | 2.959 | 89.97 | 177.1 | 176.05 | -1.35 | -3.58 | 0.08 | -2.51 | 2.37
2018-05-10 16:11 | 2612.4 | 4.999 | 3.742 | 2.749 | 2.818 | 2.269 | 1.967 | 2.959 | 89.95 | 177.19 | 176.17 | -1.35 | -3.6 | 0.08 | -2.51 | 2.37
2018-05-10 16:11 | 2612.6 | 4.999 | 3.743 | 2.749 | 2.818 | 2.269 | 1.967 | 2.96 | 89.93 | 177.28 | 176.21 | -1.35 | -3.62 | 0.08 | -2.51 | 2.37
2018-05-10 16:11 | 2612.8 | 4.999 | 3.744 | 2.749 | 2.817 | 2.269 | 1.967 | 2.96 | 89.89 | 177.35 | 176.38 | -1.35 | -3.64 | 0.08 | -2.51 | 2.37
2018-05-10 16:11 | 2613 | 4.999 | 3.744 | 2.749 | 2.817 | 2.269 | 1.967 | 2.96 | 89.87 | 177.43 | 176.42 | -1.35 | -3.66 | 0.08 | -2.51 | 2.37
2018-05-10 16:11 | 2613.2 | 4.999 | 3.744 | 2.749 | 2.816 | 2.269 | 1.967 | 2.96 | 89.83 | 177.51 | 176.46 | -1.35 | -3.68 | 0.08 | -2.51 | 2.37
2018-05-10 16:11 | 2613.4 | 4.999 | 3.745 | 2.749 | 2.816 | 2.269 | 1.967 | 2.96 | 89.79 | 177.58 | 176.56 | -1.35 | -3.7 | 0.08 | -2.51 | 2.37
2018-05-10 16:11 | 2613.6 | 4.999 | 3.745 | 2.749 | 2.816 | 2.269 | 1.967 | 2.96 | 89.74 | 177.65 | 176.59 | -1.35 | -3.71 | 0.08 | -2.51 | 2.38
2018-05-10 16:11 | 2613.8 | 4.999 | 3.746 | 2.749 | 2.816 | 2.269 | 1.967 | 2.96 | 89.71 | 177.71 | 176.69 | -1.36 | -3.72 | 0.08 | -2.51 | 2.38
2018-05-10 16:11 | 2614 | 4.999 | 3.746 | 2.749 | 2.815 | 2.269 | 1.967 | 2.961 | 89.66 | 177.77 | 176.77 | -1.35 | -3.73 | 0.08 | -2.51 | 2.38
2018-05-10 16:11 | 2614.2 | 4.999 | 3.746 | 2.749 | 2.815 | 2.269 | 1.967 | 2.961 | 89.58 | 177.82 | 176.77 | -1.35 | -3.74 | 0.08 | -2.51 | 2.38
2018-05-10 16:11 | 2614.4 | 4.999 | 3.746 | 2.749 | 2.815 | 2.269 | 1.967 | 2.961 | 89.52 | 177.87 | 176.81 | -1.36 | -3.75 | 0.08 | -2.51 | 2.38
2018-05-10 16:11 | 2614.6 | 4.999 | 3.747 | 2.749 | 2.815 | 2.269 | 1.967 | 2.961 | 89.45 | 177.92 | 176.92 | -1.36 | -3.76 | 0.07 | -2.51 | 2.38
2018-05-10 16:11 | 2614.8 | 4.999 | 3.747 | 2.749 | 2.815 | 2.269 | 1.967 | 2.961 | 89.36 | 177.97 | 176.97 | -1.36 | -3.77 | 0.07 | -2.51 | 2.38
2018-05-10 16:11 | 2615 | 4.999 | 3.747 | 2.749 | 2.815 | 2.269 | 1.968 | 2.961 | 89.26 | 178.01 | 176.97 | -1.36 | -3.78 | 0.07 | -2.51 | 2.38
2018-05-10 16:11 | 2615.2 | 4.999 | 3.748 | 2.749 | 2.815 | 2.269 | 1.968 | 2.961 | 89.21 | 178.04 | 177 | -1.36 | -3.78 | 0.07 | -2.51 | 2.38
2018-05-10 16:11 | 2615.4 | 4.999 | 3.748 | 2.749 | 2.814 | 2.269 | 1.968 | 2.961 | 89.13 | 178.08 | 177.1 | -1.36 | -3.78 | 0.07 | -2.5 | 2.38
2018-05-10 16:11 | 2615.6 | 4.999 | 3.748 | 2.749 | 2.814 | 2.269 | 1.968 | 2.961 | 89.04 | 178.11 | 177.14 | -1.36 | -3.79 | 0.07 | -2.5 | 2.38
2018-05-10 16:11 | 2615.8 | 4.999 | 3.749 | 2.749 | 2.814 | 2.269 | 1.968 | 2.961 | 88.96 | 178.13 | 177.16 | -1.36 | -3.8 | 0.07 | -2.5 | 2.38
2018-05-10 16:11 | 2616 | 4.999 | 3.749 | 2.749 | 2.814 | 2.269 | 1.968 | 2.961 | 88.86 | 178.16 | 177.17 | -1.36 | -3.8 | 0.07 | -2.5 | 2.38
2018-05-10 16:11 | 2616.2 | 4.999 | 3.749 | 2.749 | 2.814 | 2.269 | 1.968 | 2.961 | 88.76 | 178.18 | 177.18 | -1.36 | -3.8 | 0.07 | -2.5 | 2.38
2018-05-10 16:11 | 2616.4 | 4.999 | 3.749 | 2.749 | 2.814 | 2.269 | 1.969 | 2.961 | 88.66 | 178.19 | 177.17 | -1.36 | -3.81 | 0.07 | -2.5 | 2.38
2018-05-10 16:11 | 2616.6 | 4.999 | 3.749 | 2.749 | 2.814 | 2.269 | 1.969 | 2.961 | 88.56 | 178.2 | 177.18 | -1.37 | -3.81 | 0.07 | -2.5 | 2.38
2018-05-10 16:11 | 2616.8 | 4.999 | 3.749 | 2.749 | 2.814 | 2.269 | 1.97 | 2.961 | 88.41 | 178.21 | 177.19 | -1.36 | -3.81 | 0.07 | -2.49 | 2.38
2018-05-10 16:11 | 2617 | 4.999 | 3.749 | 2.749 | 2.814 | 2.269 | 1.97 | 2.961 | 88.29 | 178.22 | 177.19 | -1.37 | -3.81 | 0.07 | -2.49 | 2.38
2018-05-10 16:11 | 2617.2 | 4.999 | 3.749 | 2.749 | 2.814 | 2.269 | 1.97 | 2.961 | 88.17 | 178.22 | 177.19 | -1.37 | -3.81 | 0.07 | -2.49 | 2.38
2018-05-10 16:11 | 2617.4 | 4.999 | 3.749 | 2.749 | 2.814 | 2.269 | 1.97 | 2.961 | 88.04 | 178.22 | 177.2 | -1.37 | -3.82 | 0.07 | -2.49 | 2.38
2018-05-10 16:11 | 2617.6 | 4.999 | 3.749 | 2.749 | 2.814 | 2.269 | 1.97 | 2.961 | 87.91 | 178.21 | 177.2 | -1.37 | -3.82 | 0.07 | -2.49 | 2.38
2018-05-10 16:11 | 2617.8 | 4.999 | 3.749 | 2.749 | 2.814 | 2.269 | 1.97 | 2.961 | 87.71 | 178.21 | 177.2 | -1.37 | -3.82 | 0.07 | -2.49 | 2.38
2018-05-10 16:11 | 2618 | 4.999 | 3.749 | 2.749 | 2.814 | 2.269 | 1.97 | 2.961 | 87.52 | 178.19 | 177.2 | -1.37 | -3.82 | 0.07 | -2.49 | 2.38
2018-05-10 16:11 | 2618.2 | 4.999 | 3.749 | 2.749 | 2.814 | 2.269 | 1.97 | 2.961 | 87.32 | 178.17 | 177.2 | -1.37 | -3.82 | 0.07 | -2.49 | 2.38
2018-05-10 16:11 | 2618.4 | 4.999 | 3.749 | 2.749 | 2.814 | 2.269 | 1.97 | 2.961 | 87.13 | 178.15 | 177.2 | -1.37 | -3.82 | 0.07 | -2.49 | 2.38
2018-05-10 16:11 | 2618.6 | 4.999 | 3.749 | 2.749 | 2.814 | 2.269 | 1.97 | 2.961 | 86.92 | 178.13 | 177.2 | -1.37 | -3.82 | 0.07 | -2.49 | 2.38
2018-05-10 16:11 | 2618.8 | 4.999 | 3.749 | 2.749 | 2.814 | 2.269 | 1.97 | 2.961 | 86.71 | 178.1 | 177.19 | -1.37 | -3.82 | 0.07 | -2.49 | 2.38
2018-05-10 16:11 | 2619 | 4.999 | 3.749 | 2.749 | 2.814 | 2.269 | 1.97 | 2.961 | 86.47 | 178.07 | 177.18 | -1.37 | -3.82 | 0.07 | -2.49 | 2.38
2018-05-10 16:11 | 2619.2 | 4.999 | 3.749 | 2.749 | 2.814 | 2.269 | 1.97 | 2.961 | 86.21 | 178.03 | 177.18 | -1.37 | -3.82 | 0.07 | -2.49 | 2.38
2018-05-10 16:11 | 2619.4 | 4.999 | 3.749 | 2.749 | 2.814 | 2.27 | 1.973 | 2.961 | 85.81 | 177.99 | 177.17 | -1.37 | -3.82 | 0.07 | -2.48 | 2.38
2018-05-10 16:11 | 2619.6 | 4.999 | 3.749 | 2.749 | 2.814 | 2.27 | 1.973 | 2.961 | 85.53 | 177.95 | 177.16 | -1.37 | -3.82 | 0.07 | -2.48 | 2.38
2018-05-10 16:11 | 2619.8 | 4.999 | 3.748 | 2.749 | 2.814 | 2.27 | 1.973 | 2.961 | 85.24 | 177.9 | 177.13 | -1.37 | -3.82 | 0.07 | -2.48 | 2.38
2018-05-10 16:11 | 2620 | 4.999 | 3.748 | 2.749 | 2.814 | 2.27 | 1.973 | 2.961 | 84.92 | 177.86 | 177.05 | -1.37 | -3.82 | 0.07 | -2.48 | 2.38
2018-05-10 16:11 | 2620.2 | 4.999 | 3.747 | 2.749 | 2.814 | 2.27 | 1.973 | 2.96 | 84.61 | 177.8 | 176.98 | -1.38 | -3.82 | 0.07 | -2.48 | 2.38
2018-05-10 16:11 | 2620.4 | 4.999 | 3.747 | 2.749 | 2.814 | 2.27 | 1.973 | 2.96 | 84.26 | 177.75 | 176.96 | -1.38 | -3.82 | 0.07 | -2.48 | 2.37
2018-05-10 16:11 | 2620.6 | 4.999 | 3.747 | 2.749 | 2.814 | 2.27 | 1.973 | 2.96 | 83.86 | 177.68 | 176.94 | -1.38 | -3.82 | 0.07 | -2.48 | 2.37
2018-05-10 16:11 | 2620.8 | 4.999 | 3.747 | 2.749 | 2.814 | 2.27 | 1.973 | 2.96 | 83.47 | 177.62 | 176.84 | -1.38 | -3.82 | 0.07 | -2.48 | 2.37
2018-05-10 16:11 | 2621 | 4.999 | 3.746 | 2.749 | 2.814 | 2.27 | 1.973 | 2.959 | 83.07 | 177.55 | 176.77 | -1.38 | -3.83 | 0.07 | -2.48 | 2.37
2018-05-10 16:11 | 2621.2 | 4.999 | 3.746 | 2.749 | 2.814 | 2.27 | 1.973 | 2.959 | 82.64 | 177.48 | 176.76 | -1.38 | -3.82 | 0.07 | -2.48 | 2.37
2018-05-10 16:11 | 2621.4 | 4.999 | 3.745 | 2.749 | 2.814 | 2.27 | 1.973 | 2.959 | 82.21 | 177.4 | 176.65 | -1.38 | -3.82 | 0.07 | -2.48 | 2.37
2018-05-10 16:11 | 2621.6 | 4.999 | 3.745 | 2.749 | 2.814 | 2.27 | 1.973 | 2.959 | 81.75 | 177.32 | 176.58 | -1.38 | -3.82 | 0.07 | -2.48 | 2.37
2018-05-10 16:11 | 2621.8 | 4.999 | 3.744 | 2.749 | 2.814 | 2.27 | 1.973 | 2.958 | 81.27 | 177.24 | 176.5 | -1.38 | -3.82 | 0.07 | -2.48 | 2.36
2018-05-10 16:11 | 2622 | 4.999 | 3.744 | 2.749 | 2.814 | 2.27 | 1.973 | 2.958 | 80.76 | 177.16 | 176.41 | -1.38 | -3.82 | 0.07 | -2.48 | 2.36
2018-05-10 16:11 | 2622.2 | 4.999 | 3.744 | 2.749 | 2.814 | 2.27 | 1.973 | 2.957 | 80.22 | 177.07 | 176.38 | -1.38 | -3.82 | 0.07 | -2.48 | 2.36
2018-05-10 16:11 | 2622.4 | 4.999 | 3.743 | 2.749 | 2.814 | 2.27 | 1.973 | 2.957 | 79.68 | 176.97 | 176.21 | -1.39 | -3.82 | 0.07 | -2.48 | 2.36
2018-05-10 16:11 | 2622.6 | 4.999 | 3.742 | 2.749 | 2.814 | 2.27 | 1.973 | 2.957 | 79.11 | 176.88 | 176.17 | -1.39 | -3.82 | 0.07 | -2.48 | 2.36
2018-05-10 16:11 | 2622.8 | 4.999 | 3.742 | 2.749 | 2.814 | 2.27 | 1.973 | 2.956 | 78.54 | 176.78 | 176.05 | -1.39 | -3.81 | 0.07 | -2.48 | 2.35
2018-05-10 16:11 | 2623 | 4.999 | 3.741 | 2.749 | 2.814 | 2.27 | 1.972 | 2.956 | 77.91 | 176.67 | 175.99 | -1.39 | -3.81 | 0.07 | -2.48 | 2.35
2018-05-10 16:11 | 2623.2 | 4.999 | 3.74 | 2.749 | 2.814 | 2.27 | 1.972 | 2.955 | 77.3 | 176.56 | 175.86 | -1.39 | -3.81 | 0.07 | -2.48 | 2.35
2018-05-10 16:11 | 2623.4 | 4.999 | 3.74 | 2.749 | 2.814 | 2.27 | 1.972 | 2.954 | 76.64 | 176.45 | 175.77 | -1.39 | -3.79 | 0.07 | -2.48 | 2.34
2018-05-10 16:11 | 2623.6 | 4.999 | 3.739 | 2.749 | 2.814 | 2.27 | 1.972 | 2.954 | 75.98 | 176.33 | 175.64 | -1.39 | -3.79 | 0.07 | -2.48 | 2.34
2018-05-10 16:11 | 2623.8 | 4.999 | 3.738 | 2.749 | 2.815 | 2.27 | 1.972 | 2.953 | 75.3 | 176.22 | 175.53 | -1.39 | -3.78 | 0.07 | -2.48 | 2.34
2018-05-10 16:11 | 2624 | 4.999 | 3.737 | 2.749 | 2.815 | 2.27 | 1.971 | 2.952 | 74.6 | 176.09 | 175.4 | -1.39 | -3.76 | 0.07 | -2.49 | 2.33
2018-05-10 16:11 | 2624.2 | 4.999 | 3.737 | 2.749 | 2.815 | 2.27 | 1.971 | 2.952 | 73.85 | 175.97 | 175.31 | -1.39 | -3.75 | 0.07 | -2.49 | 2.33
2018-05-10 16:11 | 2624.4 | 4.999 | 3.736 | 2.749 | 2.816 | 2.27 | 1.971 | 2.951 | 73.12 | 175.84 | 175.2 | -1.39 | -3.73 | 0.07 | -2.49 | 2.33
2018-05-10 16:11 | 2624.6 | 4.999 | 3.735 | 2.749 | 2.816 | 2.27 | 1.971 | 2.951 | 72.35 | 175.7 | 175.04 | -1.39 | -3.71 | 0.07 | -2.49 | 2.32
2018-05-10 16:11 | 2624.8 | 4.999 | 3.735 | 2.749 | 2.816 | 2.27 | 1.971 | 2.95 | 71.58 | 175.57 | 174.96 | -1.4 | -3.69 | 0.07 | -2.49 | 2.32
2018-05-10 16:11 | 2625 | 4.999 | 3.734 | 2.749 | 2.817 | 2.27 | 1.971 | 2.949 | 70.76 | 175.43 | 174.82 | -1.4 | -3.67 | 0.07 | -2.49 | 2.32
2018-05-10 16:11 | 2625.2 | 4.999 | 3.733 | 2.749 | 2.817 | 2.27 | 1.97 | 2.948 | 69.95 | 175.28 | 174.68 | -1.4 | -3.65 | 0.07 | -2.49 | 2.31
2018-05-10 16:11 | 2625.4 | 4.999 | 3.732 | 2.749 | 2.817 | 2.27 | 1.97 | 2.948 | 69.11 | 175.14 | 174.54 | -1.4 | -3.63 | 0.07 | -2.49 | 2.31
2018-05-10 16:11 | 2625.6 | 4.999 | 3.731 | 2.749 | 2.818 | 2.27 | 1.97 | 2.947 | 68.27 | 174.99 | 174.38 | -1.4 | -3.62 | 0.07 | -2.49 | 2.31
2018-05-10 16:11 | 2625.8 | 4.999 | 3.73 | 2.75 | 2.818 | 2.27 | 1.969 | 2.947 | 67.41 | 174.83 | 174.26 | -1.4 | -3.6 | 0.07 | -2.5 | 2.3
2018-05-10 16:11 | 2626 | 4.999 | 3.729 | 2.75 | 2.818 | 2.27 | 1.969 | 2.947 | 66.5 | 174.67 | 174.11 | -1.4 | -3.58 | 0.07 | -2.5 | 2.3
2018-05-10 16:11 | 2626.2 | 4.999 | 3.728 | 2.75 | 2.819 | 2.27 | 1.969 | 2.946 | 65.59 | 174.51 | 173.93 | -1.4 | -3.55 | 0.07 | -2.5 | 2.3
2018-05-10 16:11 | 2626.4 | 4.999 | 3.727 | 2.75 | 2.819 | 2.27 | 1.969 | 2.945 | 64.67 | 174.35 | 173.77 | -1.4 | -3.54 | 0.07 | -2.5 | 2.3
2018-05-10 16:11 | 2626.6 | 4.999 | 3.726 | 2.75 | 2.82 | 2.27 | 1.969 | 2.944 | 63.71 | 174.18 | 173.64 | -1.4 | -3.51 | 0.07 | -2.5 | 2.29
2018-05-10 16:11 | 2626.8 | 4.999 | 3.725 | 2.75 | 2.82 | 2.27 | 1.969 | 2.944 | 62.75 | 174 | 173.48 | -1.4 | -3.49 | 0.07 | -2.5 | 2.29
2018-05-10 16:11 | 2627 | 4.999 | 3.724 | 2.75 | 2.82 | 2.27 | 1.969 | 2.943 | 61.77 | 173.83 | 173.29 | -1.4 | -3.47 | 0.07 | -2.5 | 2.29
2018-05-10 16:11 | 2627.2 | 4.999 | 3.723 | 2.75 | 2.821 | 2.27 | 1.968 | 2.943 | 60.78 | 173.65 | 173.13 | -1.4 | -3.45 | 0.07 | -2.5 | 2.28
2018-05-10 16:11 | 2627.4 | 4.999 | 3.722 | 2.75 | 2.821 | 2.27 | 1.968 | 2.943 | 59.79 | 173.46 | 172.99 | -1.41 | -3.42 | 0.07 | -2.5 | 2.28
2018-05-10 16:11 | 2627.6 | 4.999 | 3.721 | 2.75 | 2.822 | 2.27 | 1.968 | 2.942 | 58.77 | 173.27 | 172.81 | -1.41 | -3.4 | 0.07 | -2.5 | 2.28
2018-05-10 16:11 | 2627.8 | 4.999 | 3.72 | 2.75 | 2.822 | 2.27 | 1.968 | 2.942 | 57.71 | 173.09 | 172.62 | -1.41 | -3.37 | 0.07 | -2.5 | 2.28
2018-05-10 16:11 | 2628 | 4.999 | 3.718 | 2.75 | 2.823 | 2.27 | 1.968 | 2.941 | 56.65 | 172.89 | 172.42 | -1.41 | -3.35 | 0.07 | -2.5 | 2.27
2018-05-10 16:11 | 2628.2 | 4.999 | 3.717 | 2.75 | 2.823 | 2.27 | 1.968 | 2.94 | 55.58 | 172.69 | 172.25 | -1.41 | -3.31 | 0.07 | -2.5 | 2.26
2018-05-10 16:11 | 2628.4 | 4.999 | 3.716 | 2.75 | 2.824 | 2.27 | 1.968 | 2.939 | 54.49 | 172.49 | 172.07 | -1.41 | -3.29 | 0.07 | -2.51 | 2.26
2018-05-10 16:11 | 2628.6 | 4.999 | 3.715 | 2.75 | 2.824 | 2.27 | 1.967 | 2.938 | 53.38 | 172.29 | 171.87 | -1.41 | -3.26 | 0.07 | -2.51 | 2.25
2018-05-10 16:11 | 2628.8 | 4.999 | 3.714 | 2.75 | 2.825 | 2.27 | 1.967 | 2.937 | 52.24 | 172.08 | 171.67 | -1.41 | -3.23 | 0.07 | -2.51 | 2.25
2018-05-10 16:11 | 2629 | 4.999 | 3.713 | 2.75 | 2.825 | 2.27 | 1.967 | 2.937 | 51.11 | 171.87 | 171.48 | -1.41 | -3.19 | 0.07 | -2.51 | 2.25
2018-05-10 16:11 | 2629.2 | 4.999 | 3.711 | 2.75 | 2.826 | 2.27 | 1.967 | 2.935 | 49.95 | 171.66 | 171.27 | -1.41 | -3.17 | 0.07 | -2.51 | 2.24
2018-05-10 16:11 | 2629.4 | 4.999 | 3.71 | 2.75 | 2.827 | 2.27 | 1.967 | 2.935 | 48.78 | 171.44 | 171.08 | -1.42 | -3.14 | 0.07 | -2.51 | 2.24
2018-05-10 16:11 | 2629.6 | 4.999 | 3.709 | 2.75 | 2.827 | 2.27 | 1.967 | 2.934 | 47.61 | 171.21 | 170.88 | -1.42 | -3.1 | 0.07 | -2.51 | 2.23
2018-05-10 16:11 | 2629.8 | 4.999 | 3.707 | 2.75 | 2.828 | 2.27 | 1.967 | 2.933 | 46.41 | 170.99 | 170.66 | -1.42 | -3.07 | 0.07 | -2.51 | 2.23
2018-05-10 16:11 | 2630 | 4.999 | 3.706 | 2.75 | 2.829 | 2.27 | 1.966 | 2.932 | 45.21 | 170.76 | 170.46 | -1.42 | -3.03 | 0.07 | -2.51 | 2.22
2018-05-10 16:11 | 2630.2 | 4.999 | 3.705 | 2.75 | 2.829 | 2.27 | 1.966 | 2.93 | 43.98 | 170.53 | 170.23 | -1.42 | -3 | 0.07 | -2.51 | 2.21
2018-05-10 16:11 | 2630.4 | 4.999 | 3.703 | 2.75 | 2.83 | 2.27 | 1.966 | 2.929 | 42.73 | 170.29 | 170.03 | -1.42 | -2.96 | 0.07 | -2.51 | 2.21
2018-05-10 16:11 | 2630.6 | 4.999 | 3.702 | 2.75 | 2.831 | 2.27 | 1.966 | 2.928 | 41.48 | 170.05 | 169.79 | -1.42 | -2.92 | 0.07 | -2.51 | 2.2
2018-05-10 16:11 | 2630.8 | 4.999 | 3.7 | 2.75 | 2.831 | 2.27 | 1.966 | 2.928 | 40.2 | 169.81 | 169.57 | -1.42 | -2.88 | 0.07 | -2.51 | 2.2
2018-05-10 16:11 | 2631 | 4.999 | 3.699 | 2.75 | 2.832 | 2.27 | 1.966 | 2.927 | 38.91 | 169.56 | 169.34 | -1.42 | -2.83 | 0.07 | -2.51 | 2.2
2018-05-10 16:11 | 2631.2 | 4.999 | 3.697 | 2.75 | 2.833 | 2.27 | 1.966 | 2.926 | 37.6 | 169.31 | 169.1 | -1.42 | -2.78 | 0.07 | -2.51 | 2.19
2018-05-10 16:11 | 2631.4 | 4.999 | 3.696 | 2.75 | 2.834 | 2.27 | 1.966 | 2.925 | 36.26 | 169.06 | 168.84 | -1.42 | -2.74 | 0.07 | -2.51 | 2.19
2018-05-10 16:11 | 2631.6 | 4.999 | 3.694 | 2.75 | 2.835 | 2.27 | 1.966 | 2.924 | 34.93 | 168.8 | 168.63 | -1.42 | -2.69 | 0.07 | -2.51 | 2.18
2018-05-10 16:11 | 2631.8 | 4.999 | 3.693 | 2.75 | 2.836 | 2.27 | 1.966 | 2.922 | 33.61 | 168.54 | 168.39 | -1.43 | -2.64 | 0.07 | -2.51 | 2.17
2018-05-10 16:11 | 2632 | 4.999 | 3.691 | 2.75 | 2.837 | 2.27 | 1.966 | 2.919 | 32.26 | 168.27 | 168.13 | -1.43 | -2.6 | 0.07 | -2.52 | 2.16
2018-05-10 16:11 | 2632.2 | 4.999 | 3.69 | 2.75 | 2.838 | 2.27 | 1.966 | 2.918 | 30.88 | 168.01 | 167.88 | -1.43 | -2.54 | 0.07 | -2.52 | 2.15
2018-05-10 16:11 | 2632.4 | 4.999 | 3.688 | 2.75 | 2.839 | 2.27 | 1.966 | 2.917 | 29.51 | 167.74 | 167.62 | -1.43 | -2.49 | 0.07 | -2.52 | 2.15
2018-05-10 16:11 | 2632.6 | 4.999 | 3.686 | 2.75 | 2.84 | 2.27 | 1.966 | 2.917 | 28.12 | 167.46 | 167.33 | -1.43 | -2.43 | 0.07 | -2.52 | 2.14
2018-05-10 16:11 | 2632.8 | 4.999 | 3.685 | 2.75 | 2.841 | 2.27 | 1.966 | 2.916 | 26.72 | 167.18 | 167.13 | -1.43 | -2.37 | 0.07 | -2.52 | 2.14
2018-05-10 16:11 | 2633 | 4.999 | 3.683 | 2.75 | 2.842 | 2.27 | 1.966 | 2.915 | 25.33 | 166.9 | 166.84 | -1.44 | -2.33 | 0.07 | -2.52 | 2.13
2018-05-10 16:11 | 2633.2 | 4.999 | 3.681 | 2.75 | 2.843 | 2.27 | 1.965 | 2.914 | 23.92 | 166.62 | 166.55 | -1.44 | -2.27 | 0.07 | -2.52 | 2.13
2018-05-10 16:11 | 2633.4 | 4.999 | 3.679 | 2.75 | 2.844 | 2.27 | 1.965 | 2.914 | 22.52 | 166.33 | 166.29 | -1.44 | -2.21 | 0.07 | -2.52 | 2.13
2018-05-10 16:11 | 2633.6 | 4.999 | 3.678 | 2.75 | 2.845 | 2.27 | 1.965 | 2.913 | 21.1 | 166.04 | 166.01 | -1.44 | -2.16 | 0.07 | -2.52 | 2.12
2018-05-10 16:11 | 2633.8 | 4.999 | 3.676 | 2.75 | 2.846 | 2.27 | 1.965 | 2.913 | 19.7 | 165.74 | 165.73 | -1.44 | -2.1 | 0.07 | -2.52 | 2.12
2018-05-10 16:11 | 2634 | 4.999 | 3.674 | 2.75 | 2.847 | 2.27 | 1.965 | 2.912 | 18.29 | 165.45 | 165.45 | -1.45 | -2.05 | 0.07 | -2.52 | 2.12
2018-05-10 16:11 | 2634.2 | 4.999 | 3.673 | 2.75 | 2.848 | 2.27 | 1.965 | 2.912 | 16.9 | 165.14 | 165.2 | -1.45 | -1.99 | 0.07 | -2.52 | 2.11
2018-05-10 16:11 | 2634.4 | 4.999 | 3.67 | 2.75 | 2.849 | 2.27 | 1.965 | 2.911 | 15.5 | 164.84 | 164.88 | -1.45 | -1.93 | 0.07 | -2.52 | 2.11
2018-05-10 16:11 | 2634.6 | 4.999 | 3.669 | 2.75 | 2.85 | 2.27 | 1.966 | 2.909 | 14.11 | 164.53 | 164.6 | -1.45 | -1.87 | 0.07 | -2.52 | 2.1
2018-05-10 16:11 | 2634.8 | 4.999 | 3.667 | 2.751 | 2.851 | 2.27 | 1.966 | 2.906 | 12.74 | 164.22 | 164.34 | -1.45 | -1.82 | 0.07 | -2.52 | 2.09
2018-05-10 16:11 | 2635 | 4.999 | 3.665 | 2.751 | 2.852 | 2.27 | 1.966 | 2.904 | 11.38 | 163.91 | 164.01 | -1.46 | -1.77 | 0.07 | -2.51 | 2.07
2018-05-10 16:11 | 2635.2 | 4.999 | 3.663 | 2.751 | 2.853 | 2.27 | 1.966 | 2.903 | 10.06 | 163.59 | 163.73 | -1.46 | -1.72 | 0.07 | -2.51 | 2.07
2018-05-10 16:11 | 2635.4 | 4.999 | 3.661 | 2.751 | 2.854 | 2.27 | 1.966 | 2.902 | 8.79 | 163.27 | 163.41 | -1.46 | -1.67 | 0.07 | -2.51 | 2.06
2018-05-10 16:11 | 2635.6 | 4.999 | 3.659 | 2.751 | 2.855 | 2.27 | 1.967 | 2.9 | 7.69 | 162.94 | 163.12 | -1.46 | -1.63 | 0.07 | -2.51 | 2.05
2018-05-10 16:11 | 2635.8 | 4.999 | 3.657 | 2.751 | 2.855 | 2.27 | 1.967 | 2.899 | 6.82 | 162.61 | 162.78 | -1.46 | -1.6 | 0.07 | -2.51 | 2.05
2018-05-10 16:11 | 2636 | 4.999 | 3.655 | 2.751 | 2.856 | 2.27 | 1.968 | 2.898 | 6.24 | 162.28 | 162.49 | -1.46 | -1.58 | 0.07 | -2.5 | 2.04
2018-05-10 16:11 | 2636.2 | 4.999 | 3.653 | 2.751 | 2.856 | 2.27 | 1.969 | 2.896 | 5.83 | 161.94 | 162.15 | -1.46 | -1.57 | 0.07 | -2.5 | 2.03
2018-05-10 16:11 | 2636.4 | 4.999 | 3.651 | 2.751 | 2.856 | 2.27 | 1.97 | 2.896 | 5.56 | 161.61 | 161.83 | -1.46 | -1.56 | 0.07 | -2.49 | 2.03
2018-05-10 16:11 | 2636.6 | 4.999 | 3.649 | 2.751 | 2.856 | 2.27 | 1.971 | 2.896 | 5.35 | 161.26 | 161.48 | -1.46 | -1.56 | 0.07 | -2.49 | 2.03
2018-05-10 16:11 | 2636.8 | 4.999 | 3.647 | 2.751 | 2.856 | 2.27 | 1.972 | 2.895 | 5.18 | 160.92 | 161.14 | -1.46 | -1.56 | 0.07 | -2.48 | 2.03
2018-05-10 16:11 | 2637 | 4.999 | 3.645 | 2.751 | 2.856 | 2.27 | 1.973 | 2.894 | 5.06 | 160.57 | 160.79 | -1.46 | -1.56 | 0.07 | -2.48 | 2.02
2018-05-10 16:11 | 2637.2 | 4.999 | 3.642 | 2.751 | 2.856 | 2.27 | 1.973 | 2.894 | 4.98 | 160.22 | 160.43 | -1.46 | -1.56 | 0.07 | -2.48 | 2.02
2018-05-10 16:11 | 2637.4 | 4.999 | 3.64 | 2.751 | 2.856 | 2.27 | 1.974 | 2.893 | 4.91 | 159.86 | 160.1 | -1.46 | -1.56 | 0.07 | -2.47 | 2.02
2018-05-10 16:11 | 2637.6 | 4.999 | 3.638 | 2.751 | 2.856 | 2.271 | 1.974 | 2.893 | 4.86 | 159.51 | 159.75 | -1.46 | -1.56 | 0.07 | -2.47 | 2.01
2018-05-10 16:11 | 2637.8 | 4.999 | 3.635 | 2.751 | 2.856 | 2.271 | 1.974 | 2.892 | 4.81 | 159.14 | 159.38 | -1.46 | -1.56 | 0.07 | -2.47 | 2.01
2018-05-10 16:11 | 2638 | 4.999 | 3.633 | 2.751 | 2.856 | 2.271 | 1.975 | 2.891 | 4.78 | 158.78 | 159.04 | -1.46 | -1.56 | 0.07 | -2.47 | 2
2018-05-10 16:11 | 2638.2 | 4.999 | 3.631 | 2.751 | 2.856 | 2.271 | 1.975 | 2.89 | 4.73 | 158.41 | 158.66 | -1.46 | -1.56 | 0.07 | -2.47 | 2
2018-05-10 16:11 | 2638.4 | 4.999 | 3.629 | 2.751 | 2.856 | 2.271 | 1.975 | 2.89 | 4.7 | 158.04 | 158.3 | -1.46 | -1.56 | 0.07 | -2.47 | 2
2018-05-10 16:11 | 2638.6 | 4.999 | 3.626 | 2.751 | 2.856 | 2.271 | 1.975 | 2.889 | 4.66 | 157.66 | 157.94 | -1.46 | -1.56 | 0.07 | -2.46 | 1.99
2018-05-10 16:11 | 2638.8 | 4.999 | 3.624 | 2.751 | 2.856 | 2.271 | 1.976 | 2.888 | 4.62 | 157.28 | 157.55 | -1.46 | -1.56 | 0.07 | -2.46 | 1.99
2018-05-10 16:11 | 2639 | 4.999 | 3.621 | 2.751 | 2.856 | 2.271 | 1.976 | 2.887 | 4.58 | 156.9 | 157.18 | -1.46 | -1.56 | 0.07 | -2.46 | 1.98
2018-05-10 16:11 | 2639.2 | 4.999 | 3.619 | 2.751 | 2.856 | 2.271 | 1.977 | 2.886 | 4.55 | 156.52 | 156.79 | -1.46 | -1.56 | 0.07 | -2.46 | 1.98
2018-05-10 16:11 | 2639.4 | 4.999 | 3.617 | 2.751 | 2.856 | 2.271 | 1.977 | 2.885 | 4.51 | 156.13 | 156.4 | -1.46 | -1.56 | 0.07 | -2.45 | 1.97
2018-05-10 16:11 | 2639.6 | 4.999 | 3.614 | 2.751 | 2.856 | 2.271 | 1.978 | 2.885 | 4.48 | 155.74 | 156.01 | -1.46 | -1.56 | 0.07 | -2.45 | 1.97
2018-05-10 16:11 | 2639.8 | 4.999 | 3.612 | 2.751 | 2.856 | 2.271 | 1.978 | 2.884 | 4.44 | 155.34 | 155.62 | -1.46 | -1.56 | 0.06 | -2.45 | 1.97
2018-05-10 16:11 | 2640 | 4.999 | 3.609 | 2.751 | 2.856 | 2.271 | 1.979 | 2.884 | 4.4 | 154.95 | 155.26 | -1.46 | -1.56 | 0.06 | -2.44 | 1.96
2018-05-10 16:11 | 2640.2 | 4.999 | 3.607 | 2.751 | 2.856 | 2.272 | 1.98 | 2.883 | 4.37 | 154.55 | 154.85 | -1.46 | -1.56 | 0.06 | -2.44 | 1.96
2018-05-10 16:11 | 2640.4 | 4.999 | 3.604 | 2.751 | 2.856 | 2.272 | 1.98 | 2.881 | 4.33 | 154.15 | 154.43 | -1.46 | -1.57 | 0.06 | -2.44 | 1.95
2018-05-10 16:11 | 2640.6 | 4.999 | 3.602 | 2.751 | 2.856 | 2.272 | 1.981 | 2.88 | 4.29 | 153.74 | 154.07 | -1.46 | -1.57 | 0.06 | -2.44 | 1.94
2018-05-10 16:11 | 2640.8 | 4.999 | 3.599 | 2.751 | 2.856 | 2.272 | 1.981 | 2.879 | 4.25 | 153.33 | 153.65 | -1.46 | -1.57 | 0.06 | -2.43 | 1.94
2018-05-10 16:11 | 2641 | 4.999 | 3.596 | 2.751 | 2.856 | 2.272 | 1.982 | 2.877 | 4.22 | 152.92 | 153.23 | -1.46 | -1.57 | 0.06 | -2.43 | 1.93
2018-05-10 16:11 | 2641.2 | 4.999 | 3.594 | 2.751 | 2.856 | 2.272 | 1.982 | 2.876 | 4.18 | 152.5 | 152.83 | -1.46 | -1.57 | 0.06 | -2.43 | 1.92
2018-05-10 16:11 | 2641.4 | 4.999 | 3.591 | 2.751 | 2.856 | 2.272 | 1.983 | 2.875 | 4.14 | 152.09 | 152.41 | -1.46 | -1.58 | 0.06 | -2.42 | 1.92
2018-05-10 16:11 | 2641.6 | 4.999 | 3.588 | 2.751 | 2.855 | 2.272 | 1.984 | 2.874 | 4.1 | 151.66 | 151.98 | -1.46 | -1.58 | 0.06 | -2.42 | 1.91
2018-05-10 16:11 | 2641.8 | 4.999 | 3.586 | 2.751 | 2.855 | 2.272 | 1.984 | 2.873 | 4.07 | 151.23 | 151.59 | -1.46 | -1.58 | 0.06 | -2.42 | 1.9
2018-05-10 16:11 | 2642 | 4.999 | 3.583 | 2.751 | 2.855 | 2.273 | 1.985 | 2.872 | 4.03 | 150.81 | 151.16 | -1.45 | -1.59 | 0.06 | -2.41 | 1.9
2018-05-10 16:11 | 2642.2 | 4.999 | 3.58 | 2.75 | 2.855 | 2.273 | 1.985 | 2.871 | 3.99 | 150.38 | 150.73 | -1.45 | -1.59 | 0.06 | -2.41 | 1.9
2018-05-10 16:11 | 2642.4 | 4.999 | 3.578 | 2.75 | 2.855 | 2.273 | 1.986 | 2.871 | 3.96 | 149.94 | 150.29 | -1.45 | -1.6 | 0.06 | -2.41 | 1.9
2018-05-10 16:11 | 2642.6 | 4.999 | 3.575 | 2.75 | 2.855 | 2.273 | 1.987 | 2.87 | 3.92 | 149.51 | 149.86 | -1.44 | -1.6 | 0.05 | -2.4 | 1.89
2018-05-10 16:11 | 2642.8 | 4.999 | 3.572 | 2.75 | 2.855 | 2.273 | 1.988 | 2.869 | 3.88 | 149.06 | 149.42 | -1.44 | -1.61 | 0.05 | -2.4 | 1.89
2018-05-10 16:11 | 2643 | 4.999 | 3.569 | 2.75 | 2.855 | 2.273 | 1.989 | 2.869 | 3.84 | 148.62 | 148.98 | -1.43 | -1.62 | 0.05 | -2.39 | 1.89
2018-05-10 16:11 | 2643.2 | 4.999 | 3.566 | 2.75 | 2.855 | 2.273 | 1.99 | 2.868 | 3.81 | 148.18 | 148.52 | -1.43 | -1.62 | 0.05 | -2.38 | 1.88
2018-05-10 16:11 | 2643.4 | 4.999 | 3.563 | 2.75 | 2.854 | 2.274 | 1.991 | 2.867 | 3.77 | 147.72 | 148.06 | -1.42 | -1.63 | 0.05 | -2.38 | 1.88
2018-05-10 16:11 | 2643.6 | 4.999 | 3.561 | 2.75 | 2.854 | 2.274 | 1.991 | 2.866 | 3.73 | 147.27 | 147.61 | -1.41 | -1.64 | 0.05 | -2.38 | 1.87
2018-05-10 16:11 | 2643.8 | 4.999 | 3.558 | 2.75 | 2.854 | 2.274 | 1.992 | 2.865 | 3.7 | 146.81 | 147.18 | -1.41 | -1.65 | 0.05 | -2.38 | 1.86
2018-05-10 16:11 | 2644 | 4.999 | 3.555 | 2.75 | 2.854 | 2.274 | 1.993 | 2.864 | 3.66 | 146.36 | 146.71 | -1.4 | -1.66 | 0.05 | -2.37 | 1.86
2018-05-10 16:11 | 2644.2 | 4.999 | 3.552 | 2.749 | 2.854 | 2.274 | 1.994 | 2.862 | 3.62 | 145.89 | 146.23 | -1.39 | -1.67 | 0.05 | -2.37 | 1.85
2018-05-10 16:11 | 2644.4 | 4.999 | 3.549 | 2.749 | 2.854 | 2.274 | 1.994 | 2.86 | 3.58 | 145.43 | 145.78 | -1.39 | -1.68 | 0.05 | -2.36 | 1.84
2018-05-10 16:11 | 2644.6 | 4.999 | 3.546 | 2.749 | 2.853 | 2.274 | 1.995 | 2.859 | 3.54 | 144.96 | 145.27 | -1.38 | -1.69 | 0.05 | -2.36 | 1.83
2018-05-10 16:11 | 2644.8 | 4.999 | 3.543 | 2.749 | 2.853 | 2.274 | 1.995 | 2.859 | 3.51 | 144.49 | 144.83 | -1.37 | -1.7 | 0.05 | -2.36 | 1.83
2018-05-10 16:11 | 2645 | 4.999 | 3.54 | 2.749 | 2.853 | 2.274 | 1.995 | 2.858 | 3.47 | 144.01 | 144.34 | -1.36 | -1.71 | 0.05 | -2.36 | 1.83
2018-05-10 16:11 | 2645.2 | 4.999 | 3.537 | 2.749 | 2.853 | 2.274 | 1.996 | 2.858 | 3.43 | 143.54 | 143.86 | -1.36 | -1.72 | 0.05 | -2.36 | 1.83
2018-05-10 16:11 | 2645.4 | 4.999 | 3.534 | 2.749 | 2.853 | 2.274 | 1.996 | 2.858 | 3.39 | 143.06 | 143.38 | -1.35 | -1.73 | 0.05 | -2.35 | 1.82
2018-05-10 16:11 | 2645.6 | 4.999 | 3.531 | 2.748 | 2.852 | 2.274 | 1.996 | 2.857 | 3.35 | 142.57 | 142.9 | -1.34 | -1.75 | 0.05 | -2.35 | 1.82
2018-05-10 16:11 | 2645.8 | 4.999 | 3.528 | 2.748 | 2.852 | 2.275 | 1.996 | 2.856 | 3.31 | 142.09 | 142.43 | -1.32 | -1.76 | 0.05 | -2.35 | 1.82
2018-05-10 16:11 | 2646 | 4.999 | 3.524 | 2.748 | 2.852 | 2.275 | 1.997 | 2.856 | 3.28 | 141.6 | 141.93 | -1.31 | -1.77 | 0.05 | -2.35 | 1.81
2018-05-10 16:11 | 2646.2 | 4.999 | 3.521 | 2.748 | 2.852 | 2.275 | 1.997 | 2.855 | 3.24 | 141.11 | 141.45 | -1.3 | -1.78 | 0.05 | -2.35 | 1.81
2018-05-10 16:11 | 2646.4 | 4.999 | 3.518 | 2.747 | 2.852 | 2.275 | 1.997 | 2.854 | 3.2 | 140.61 | 140.95 | -1.29 | -1.79 | 0.05 | -2.35 | 1.8
2018-05-10 16:11 | 2646.6 | 4.999 | 3.515 | 2.747 | 2.851 | 2.275 | 1.998 | 2.853 | 3.16 | 140.12 | 140.44 | -1.28 | -1.8 | 0.05 | -2.34 | 1.8
2018-05-10 16:11 | 2646.8 | 4.999 | 3.512 | 2.747 | 2.851 | 2.275 | 1.998 | 2.852 | 3.13 | 139.62 | 139.93 | -1.26 | -1.8 | 0.05 | -2.34 | 1.79
2018-05-10 16:11 | 2647 | 4.999 | 3.508 | 2.747 | 2.851 | 2.275 | 1.999 | 2.85 | 3.09 | 139.12 | 139.42 | -1.25 | -1.81 | 0.04 | -2.34 | 1.78
2018-05-10 16:11 | 2647.2 | 4.999 | 3.505 | 2.746 | 2.851 | 2.275 | 2 | 2.848 | 3.05 | 138.61 | 138.92 | -1.24 | -1.83 | 0.04 | -2.33 | 1.77
2018-05-10 16:12 | 2647.4 | 4.999 | 3.502 | 2.746 | 2.851 | 2.275 | 2.001 | 2.847 | 3.01 | 138.1 | 138.43 | -1.22 | -1.84 | 0.04 | -2.33 | 1.76
2018-05-10 16:12 | 2647.6 | 4.999 | 3.499 | 2.746 | 2.85 | 2.275 | 2.002 | 2.845 | 2.97 | 137.59 | 137.91 | -1.21 | -1.85 | 0.04 | -2.32 | 1.75
2018-05-10 16:12 | 2647.8 | 4.999 | 3.496 | 2.746 | 2.85 | 2.275 | 2.003 | 2.843 | 2.94 | 137.08 | 137.39 | -1.2 | -1.86 | 0.04 | -2.31 | 1.75
2018-05-10 16:12 | 2648 | 4.999 | 3.492 | 2.746 | 2.85 | 2.275 | 2.004 | 2.842 | 2.9 | 136.56 | 136.86 | -1.19 | -1.87 | 0.04 | -2.31 | 1.74
2018-05-10 16:12 | 2648.2 | 4.999 | 3.489 | 2.745 | 2.85 | 2.275 | 2.006 | 2.841 | 2.86 | 136.04 | 136.34 | -1.17 | -1.88 | 0.04 | -2.3 | 1.73
2018-05-10 16:12 | 2648.4 | 4.999 | 3.486 | 2.745 | 2.85 | 2.276 | 2.007 | 2.84 | 2.82 | 135.52 | 135.82 | -1.16 | -1.89 | 0.04 | -2.3 | 1.73
2018-05-10 16:12 | 2648.6 | 4.999 | 3.482 | 2.745 | 2.849 | 2.276 | 2.008 | 2.84 | 2.79 | 135 | 135.28 | -1.15 | -1.91 | 0.04 | -2.29 | 1.73
2018-05-10 16:12 | 2648.8 | 4.999 | 3.479 | 2.745 | 2.849 | 2.276 | 2.008 | 2.839 | 2.75 | 134.46 | 134.75 | -1.13 | -1.93 | 0.04 | -2.29 | 1.72
2018-05-10 16:12 | 2649 | 4.999 | 3.475 | 2.744 | 2.849 | 2.276 | 2.009 | 2.839 | 2.71 | 133.94 | 134.22 | -1.12 | -1.94 | 0.04 | -2.28 | 1.72
2018-05-10 16:12 | 2649.2 | 4.999 | 3.472 | 2.744 | 2.848 | 2.276 | 2.01 | 2.839 | 2.67 | 133.4 | 133.68 | -1.11 | -1.96 | 0.04 | -2.28 | 1.72
2018-05-10 16:12 | 2649.4 | 4.999 | 3.469 | 2.744 | 2.848 | 2.276 | 2.01 | 2.838 | 2.63 | 132.87 | 133.15 | -1.1 | -1.97 | 0.04 | -2.28 | 1.72
2018-05-10 16:12 | 2649.6 | 4.999 | 3.465 | 2.744 | 2.848 | 2.276 | 2.011 | 2.838 | 2.6 | 132.33 | 132.6 | -1.08 | -1.99 | 0.04 | -2.27 | 1.72
2018-05-10 16:12 | 2649.8 | 4.999 | 3.462 | 2.743 | 2.848 | 2.276 | 2.011 | 2.836 | 2.56 | 131.79 | 132.05 | -1.06 | -2 | 0.04 | -2.27 | 1.71
2018-05-10 16:12 | 2650 | 4.999 | 3.458 | 2.743 | 2.847 | 2.277 | 2.011 | 2.834 | 2.53 | 131.24 | 131.51 | -1.05 | -2.01 | 0.04 | -2.27 | 1.69
2018-05-10 16:12 | 2650.2 | 4.999 | 3.454 | 2.743 | 2.847 | 2.277 | 2.012 | 2.831 | 2.49 | 130.69 | 130.94 | -1.03 | -2.03 | 0.03 | -2.27 | 1.68
2018-05-10 16:12 | 2650.4 | 4.999 | 3.451 | 2.742 | 2.847 | 2.277 | 2.013 | 2.829 | 2.46 | 130.14 | 130.37 | -1.01 | -2.06 | 0.03 | -2.26 | 1.67
2018-05-10 16:12 | 2650.6 | 4.999 | 3.447 | 2.742 | 2.846 | 2.277 | 2.014 | 2.828 | 2.42 | 129.59 | 129.84 | -1 | -2.08 | 0.03 | -2.26 | 1.67
2018-05-10 16:12 | 2650.8 | 4.999 | 3.444 | 2.742 | 2.846 | 2.277 | 2.015 | 2.827 | 2.38 | 129.03 | 129.28 | -0.98 | -2.1 | 0.03 | -2.25 | 1.66
2018-05-10 16:12 | 2651 | 4.999 | 3.44 | 2.741 | 2.846 | 2.277 | 2.016 | 2.826 | 2.34 | 128.48 | 128.73 | -0.96 | -2.11 | 0.03 | -2.25 | 1.66
2018-05-10 16:12 | 2651.2 | 4.999 | 3.437 | 2.741 | 2.845 | 2.277 | 2.017 | 2.826 | 2.31 | 127.92 | 128.17 | -0.94 | -2.13 | 0.03 | -2.24 | 1.65
2018-05-10 16:12 | 2651.4 | 4.999 | 3.433 | 2.741 | 2.845 | 2.277 | 2.017 | 2.825 | 2.27 | 127.36 | 127.63 | -0.93 | -2.14 | 0.03 | -2.24 | 1.65
2018-05-10 16:12 | 2651.6 | 4.999 | 3.43 | 2.741 | 2.845 | 2.277 | 2.018 | 2.824 | 2.23 | 126.79 | 127.06 | -0.92 | -2.16 | 0.03 | -2.24 | 1.64
2018-05-10 16:12 | 2651.8 | 4.999 | 3.426 | 2.74 | 2.844 | 2.277 | 2.018 | 2.822 | 2.2 | 126.22 | 126.48 | -0.91 | -2.18 | 0.03 | -2.23 | 1.63
2018-05-10 16:12 | 2652 | 4.999 | 3.423 | 2.74 | 2.844 | 2.277 | 2.019 | 2.821 | 2.16 | 125.65 | 125.92 | -0.89 | -2.2 | 0.03 | -2.23 | 1.63
2018-05-10 16:12 | 2652.2 | 4.999 | 3.419 | 2.74 | 2.844 | 2.277 | 2.02 | 2.819 | 2.13 | 125.07 | 125.32 | -0.88 | -2.22 | 0.03 | -2.23 | 1.62
2018-05-10 16:12 | 2652.4 | 4.999 | 3.415 | 2.74 | 2.843 | 2.277 | 2.02 | 2.817 | 2.09 | 124.5 | 124.76 | -0.87 | -2.24 | 0.03 | -2.22 | 1.61
2018-05-10 16:12 | 2652.6 | 4.999 | 3.412 | 2.739 | 2.843 | 2.277 | 2.021 | 2.816 | 2.05 | 123.92 | 124.19 | -0.86 | -2.26 | 0.03 | -2.22 | 1.6
2018-05-10 16:12 | 2652.8 | 4.999 | 3.408 | 2.739 | 2.843 | 2.277 | 2.022 | 2.814 | 2.02 | 123.34 | 123.6 | -0.85 | -2.27 | 0.03 | -2.21 | 1.59
2018-05-10 16:12 | 2653 | 4.999 | 3.404 | 2.739 | 2.842 | 2.277 | 2.023 | 2.813 | 1.98 | 122.75 | 123.01 | -0.83 | -2.29 | 0.03 | -2.21 | 1.58
2018-05-10 16:12 | 2653.2 | 4.999 | 3.4 | 2.739 | 2.842 | 2.277 | 2.025 | 2.812 | 1.95 | 122.17 | 122.44 | -0.82 | -2.31 | 0.03 | -2.2 | 1.58
2018-05-10 16:12 | 2653.4 | 4.999 | 3.397 | 2.739 | 2.842 | 2.277 | 2.026 | 2.811 | 1.91 | 121.58 | 121.84 | -0.81 | -2.33 | 0.03 | -2.19 | 1.57
2018-05-10 16:12 | 2653.6 | 4.999 | 3.393 | 2.738 | 2.841 | 2.278 | 2.027 | 2.811 | 1.88 | 120.99 | 121.24 | -0.79 | -2.35 | 0.03 | -2.19 | 1.57
2018-05-10 16:12 | 2653.8 | 4.999 | 3.389 | 2.738 | 2.841 | 2.278 | 2.027 | 2.81 | 1.84 | 120.4 | 120.64 | -0.78 | -2.37 | 0.03 | -2.18 | 1.57
2018-05-10 16:12 | 2654 | 4.999 | 3.385 | 2.738 | 2.84 | 2.278 | 2.028 | 2.809 | 1.81 | 119.8 | 120.02 | -0.76 | -2.39 | 0.03 | -2.18 | 1.56
2018-05-10 16:12 | 2654.2 | 4.999 | 3.381 | 2.737 | 2.84 | 2.278 | 2.028 | 2.806 | 1.77 | 119.2 | 119.45 | -0.75 | -2.41 | 0.03 | -2.18 | 1.55
2018-05-10 16:12 | 2654.4 | 4.999 | 3.378 | 2.737 | 2.84 | 2.278 | 2.029 | 2.804 | 1.74 | 118.6 | 118.85 | -0.74 | -2.43 | 0.03 | -2.18 | 1.54
2018-05-10 16:12 | 2654.6 | 4.999 | 3.374 | 2.737 | 2.839 | 2.278 | 2.029 | 2.802 | 1.7 | 118 | 118.24 | -0.72 | -2.45 | 0.03 | -2.17 | 1.53
2018-05-10 16:12 | 2654.8 | 4.999 | 3.37 | 2.737 | 2.839 | 2.278 | 2.029 | 2.8 | 1.67 | 117.39 | 117.63 | -0.71 | -2.47 | 0.03 | -2.17 | 1.52
2018-05-10 16:12 | 2655 | 4.999 | 3.366 | 2.736 | 2.839 | 2.278 | 2.03 | 2.799 | 1.64 | 116.78 | 117.01 | -0.7 | -2.49 | 0.03 | -2.17 | 1.51
2018-05-10 16:12 | 2655.2 | 4.999 | 3.362 | 2.736 | 2.838 | 2.278 | 2.03 | 2.798 | 1.6 | 116.17 | 116.42 | -0.68 | -2.51 | 0.03 | -2.17 | 1.5
2018-05-10 16:12 | 2655.4 | 4.999 | 3.358 | 2.736 | 2.838 | 2.278 | 2.03 | 2.797 | 1.57 | 115.56 | 115.8 | -0.67 | -2.53 | 0.03 | -2.17 | 1.5
2018-05-10 16:12 | 2655.6 | 4.999 | 3.354 | 2.736 | 2.837 | 2.278 | 2.031 | 2.797 | 1.54 | 114.94 | 115.18 | -0.66 | -2.55 | 0.03 | -2.16 | 1.5
2018-05-10 16:12 | 2655.8 | 4.999 | 3.35 | 2.735 | 2.837 | 2.278 | 2.032 | 2.795 | 1.5 | 114.33 | 114.56 | -0.65 | -2.57 | 0.03 | -2.16 | 1.49
2018-05-10 16:12 | 2656 | 4.999 | 3.346 | 2.735 | 2.837 | 2.278 | 2.033 | 2.794 | 1.47 | 113.71 | 113.93 | -0.64 | -2.59 | 0.03 | -2.16 | 1.48
2018-05-10 16:12 | 2656.2 | 4.999 | 3.342 | 2.735 | 2.836 | 2.278 | 2.033 | 2.793 | 1.44 | 113.08 | 113.31 | -0.62 | -2.62 | 0.03 | -2.15 | 1.47
2018-05-10 16:12 | 2656.4 | 4.999 | 3.338 | 2.735 | 2.836 | 2.278 | 2.034 | 2.791 | 1.4 | 112.46 | 112.68 | -0.61 | -2.64 | 0.03 | -2.15 | 1.47
2018-05-10 16:12 | 2656.6 | 4.999 | 3.334 | 2.735 | 2.836 | 2.278 | 2.035 | 2.79 | 1.37 | 111.83 | 112.05 | -0.6 | -2.65 | 0.03 | -2.14 | 1.46
2018-05-10 16:12 | 2656.8 | 4.999 | 3.33 | 2.734 | 2.835 | 2.278 | 2.037 | 2.79 | 1.34 | 111.2 | 111.42 | -0.59 | -2.68 | 0.03 | -2.13 | 1.46
2018-05-10 16:12 | 2657 | 4.999 | 3.326 | 2.734 | 2.835 | 2.278 | 2.038 | 2.789 | 1.31 | 110.57 | 110.81 | -0.57 | -2.7 | 0.03 | -2.13 | 1.45
2018-05-10 16:12 | 2657.2 | 4.999 | 3.322 | 2.734 | 2.834 | 2.278 | 2.039 | 2.787 | 1.27 | 109.94 | 110.18 | -0.56 | -2.72 | 0.03 | -2.12 | 1.45
2018-05-10 16:12 | 2657.4 | 4.999 | 3.318 | 2.734 | 2.834 | 2.278 | 2.04 | 2.785 | 1.24 | 109.3 | 109.53 | -0.55 | -2.74 | 0.03 | -2.12 | 1.43
2018-05-10 16:12 | 2657.6 | 4.999 | 3.314 | 2.733 | 2.833 | 2.278 | 2.041 | 2.783 | 1.21 | 108.67 | 108.88 | -0.53 | -2.77 | 0.03 | -2.11 | 1.42
2018-05-10 16:12 | 2657.8 | 4.999 | 3.31 | 2.733 | 2.833 | 2.278 | 2.042 | 2.781 | 1.18 | 108.02 | 108.22 | -0.52 | -2.78 | 0.03 | -2.11 | 1.41
2018-05-10 16:12 | 2658 | 4.999 | 3.306 | 2.733 | 2.833 | 2.278 | 2.043 | 2.779 | 1.15 | 107.38 | 107.57 | -0.51 | -2.81 | 0.03 | -2.1 | 1.4
2018-05-10 16:12 | 2658.2 | 4.999 | 3.302 | 2.733 | 2.832 | 2.278 | 2.044 | 2.778 | 1.12 | 106.73 | 106.93 | -0.5 | -2.83 | 0.03 | -2.1 | 1.4
2018-05-10 16:12 | 2658.4 | 4.999 | 3.297 | 2.733 | 2.832 | 2.278 | 2.045 | 2.777 | 1.09 | 106.09 | 106.26 | -0.49 | -2.86 | 0.03 | -2.09 | 1.39
2018-05-10 16:12 | 2658.6 | 4.999 | 3.293 | 2.732 | 2.831 | 2.278 | 2.045 | 2.776 | 1.06 | 105.43 | 105.63 | -0.48 | -2.88 | 0.03 | -2.09 | 1.38
2018-05-10 16:12 | 2658.8 | 4.999 | 3.289 | 2.732 | 2.831 | 2.279 | 2.046 | 2.774 | 1.03 | 104.78 | 104.95 | -0.46 | -2.9 | 0.03 | -2.08 | 1.38
2018-05-10 16:12 | 2659 | 4.999 | 3.285 | 2.732 | 2.831 | 2.279 | 2.047 | 2.773 | 1 | 104.13 | 104.32 | -0.45 | -2.92 | 0.03 | -2.08 | 1.37
2018-05-10 16:12 | 2659.2 | 4.999 | 3.281 | 2.732 | 2.83 | 2.279 | 2.048 | 2.771 | 0.96 | 103.47 | 103.65 | -0.44 | -2.93 | 0.02 | -2.07 | 1.36
2018-05-10 16:12 | 2659.4 | 4.999 | 3.277 | 2.731 | 2.83 | 2.279 | 2.049 | 2.77 | 0.94 | 102.81 | 102.97 | -0.42 | -2.95 | 0.02 | -2.07 | 1.35
2018-05-10 16:12 | 2659.6 | 4.999 | 3.272 | 2.731 | 2.83 | 2.279 | 2.05 | 2.769 | 0.91 | 102.16 | 102.32 | -0.41 | -2.97 | 0.02 | -2.06 | 1.35
2018-05-10 16:12 | 2659.8 | 4.999 | 3.268 | 2.731 | 2.829 | 2.279 | 2.051 | 2.768 | 0.87 | 101.49 | 101.65 | -0.4 | -3 | 0.02 | -2.06 | 1.34
2018-05-10 16:12 | 2660 | 4.999 | 3.264 | 2.731 | 2.829 | 2.279 | 2.052 | 2.767 | 0.85 | 100.83 | 100.97 | -0.39 | -3.01 | 0.02 | -2.05 | 1.34
2018-05-10 16:12 | 2660.2 | 4.999 | 3.26 | 2.731 | 2.828 | 2.279 | 2.053 | 2.766 | 0.82 | 100.17 | 100.31 | -0.38 | -3.04 | 0.02 | -2.05 | 1.33
2018-05-10 16:12 | 2660.4 | 4.999 | 3.255 | 2.73 | 2.828 | 2.279 | 2.054 | 2.765 | 0.79 | 99.49 | 99.65 | -0.37 | -3.06 | 0.02 | -2.04 | 1.33
2018-05-10 16:12 | 2660.6 | 4.999 | 3.251 | 2.73 | 2.828 | 2.279 | 2.055 | 2.763 | 0.75 | 98.82 | 98.97 | -0.36 | -3.08 | 0.02 | -2.04 | 1.31
2018-05-10 16:12 | 2660.8 | 4.999 | 3.247 | 2.73 | 2.827 | 2.279 | 2.056 | 2.761 | 0.72 | 98.15 | 98.31 | -0.35 | -3.11 | 0.02 | -2.03 | 1.3
2018-05-10 16:12 | 2661 | 4.999 | 3.242 | 2.73 | 2.827 | 2.279 | 2.057 | 2.759 | 0.7 | 97.48 | 97.62 | -0.34 | -3.13 | 0.02 | -2.02 | 1.29
2018-05-10 16:12 | 2661.2 | 4.999 | 3.238 | 2.73 | 2.826 | 2.279 | 2.058 | 2.758 | 0.67 | 96.8 | 96.94 | -0.33 | -3.15 | 0.02 | -2.02 | 1.29
2018-05-10 16:12 | 2661.4 | 4.999 | 3.234 | 2.73 | 2.826 | 2.279 | 2.059 | 2.758 | 0.64 | 96.12 | 96.26 | -0.32 | -3.17 | 0.02 | -2.02 | 1.29
2018-05-10 16:12 | 2661.6 | 4.999 | 3.229 | 2.729 | 2.825 | 2.279 | 2.06 | 2.757 | 0.61 | 95.44 | 95.56 | -0.31 | -3.2 | 0.02 | -2.01 | 1.28
2018-05-10 16:12 | 2661.8 | 4.999 | 3.225 | 2.729 | 2.825 | 2.279 | 2.06 | 2.756 | 0.58 | 94.76 | 94.88 | -0.3 | -3.22 | 0.02 | -2.01 | 1.28
2018-05-10 16:12 | 2662 | 4.999 | 3.221 | 2.729 | 2.824 | 2.279 | 2.061 | 2.754 | 0.55 | 94.07 | 94.18 | -0.3 | -3.25 | 0.02 | -2 | 1.27
2018-05-10 16:12 | 2662.2 | 4.999 | 3.216 | 2.729 | 2.824 | 2.279 | 2.062 | 2.752 | 0.52 | 93.39 | 93.48 | -0.29 | -3.27 | 0.02 | -2 | 1.26
2018-05-10 16:12 | 2662.4 | 4.999 | 3.212 | 2.729 | 2.824 | 2.279 | 2.062 | 2.751 | 0.49 | 92.7 | 92.78 | -0.29 | -3.3 | 0.02 | -2 | 1.25
2018-05-10 16:12 | 2662.6 | 4.999 | 3.207 | 2.729 | 2.823 | 2.279 | 2.063 | 2.749 | 0.46 | 92.01 | 92.09 | -0.28 | -3.32 | 0.02 | -1.99 | 1.24
2018-05-10 16:12 | 2662.8 | 4.999 | 3.203 | 2.729 | 2.823 | 2.279 | 2.063 | 2.747 | 0.43 | 91.32 | 91.4 | -0.27 | -3.34 | 0.02 | -1.99 | 1.23
2018-05-10 16:12 | 2663 | 4.999 | 3.198 | 2.728 | 2.822 | 2.279 | 2.064 | 2.745 | 0.4 | 90.63 | 90.69 | -0.27 | -3.36 | 0.02 | -1.99 | 1.22
2018-05-10 16:12 | 2663.2 | 4.999 | 3.194 | 2.728 | 2.822 | 2.279 | 2.064 | 2.743 | 0.37 | 89.93 | 89.99 | -0.26 | -3.39 | 0.02 | -1.99 | 1.21
2018-05-10 16:12 | 2663.4 | 4.999 | 3.189 | 2.728 | 2.821 | 2.279 | 2.065 | 2.742 | 0.34 | 89.23 | 89.29 | -0.25 | -3.41 | 0.02 | -1.98 | 1.2
2018-05-10 16:12 | 2663.6 | 4.999 | 3.185 | 2.728 | 2.821 | 2.279 | 2.066 | 2.741 | 0.31 | 88.54 | 88.58 | -0.24 | -3.43 | 0.02 | -1.98 | 1.2
2018-05-10 16:12 | 2663.8 | 4.999 | 3.18 | 2.728 | 2.821 | 2.28 | 2.068 | 2.741 | 0.29 | 87.83 | 87.87 | -0.24 | -3.46 | 0.02 | -1.97 | 1.2
2018-05-10 16:12 | 2664 | 4.999 | 3.176 | 2.728 | 2.82 | 2.28 | 2.07 | 2.74 | 0.26 | 87.13 | 87.16 | -0.23 | -3.48 | 0.02 | -1.95 | 1.19
2018-05-10 16:12 | 2664.2 | 4.999 | 3.171 | 2.728 | 2.82 | 2.28 | 2.072 | 2.738 | 0.23 | 86.43 | 86.47 | -0.22 | -3.5 | 0.02 | -1.95 | 1.18
2018-05-10 16:12 | 2664.4 | 4.999 | 3.167 | 2.728 | 2.819 | 2.28 | 2.073 | 2.737 | 0.2 | 85.72 | 85.77 | -0.22 | -3.52 | 0.02 | -1.94 | 1.17
2018-05-10 16:12 | 2664.6 | 4.999 | 3.163 | 2.727 | 2.819 | 2.28 | 2.075 | 2.735 | 0.17 | 85.01 | 85.07 | -0.21 | -3.55 | 0.02 | -1.93 | 1.16
2018-05-10 16:12 | 2664.8 | 4.999 | 3.158 | 2.727 | 2.818 | 2.28 | 2.076 | 2.733 | 0.14 | 84.3 | 84.36 | -0.21 | -3.57 | 0.02 | -1.92 | 1.15
2018-05-10 16:12 | 2665 | 4.999 | 3.154 | 2.727 | 2.818 | 2.28 | 2.077 | 2.731 | 0.12 | 83.59 | 83.66 | -0.2 | -3.6 | 0.02 | -1.92 | 1.14
2018-05-10 16:12 | 2665.2 | 4.999 | 3.149 | 2.727 | 2.817 | 2.28 | 2.078 | 2.728 | 0.09 | 82.88 | 82.95 | -0.19 | -3.63 | 0.02 | -1.91 | 1.13
2018-05-10 16:12 | 2665.4 | 4.999 | 3.144 | 2.727 | 2.817 | 2.28 | 2.08 | 2.725 | 0.06 | 82.16 | 82.22 | -0.19 | -3.66 | 0.02 | -1.9 | 1.11
2018-05-10 16:12 | 2665.6 | 4.999 | 3.14 | 2.727 | 2.816 | 2.28 | 2.082 | 2.723 | 0.03 | 81.44 | 81.5 | -0.18 | -3.69 | 0.02 | -1.89 | 1.1
2018-05-10 16:12 | 2665.8 | 4.999 | 3.135 | 2.727 | 2.816 | 2.28 | 2.084 | 2.722 | 0.01 | 80.73 | 80.78 | -0.17 | -3.71 | 0.02 | -1.88 | 1.09
2018-05-10 16:12 | 2666 | 4.999 | 3.131 | 2.727 | 2.815 | 2.28 | 2.085 | 2.721 | -0.02 | 80.01 | 80.06 | -0.17 | -3.74 | 0.01 | -1.88 | 1.09
2018-05-10 16:12 | 2666.2 | 4.999 | 3.126 | 2.727 | 2.815 | 2.281 | 2.086 | 2.719 | -0.05 | 79.28 | 79.34 | -0.16 | -3.76 | 0.01 | -1.87 | 1.08
2018-05-10 16:12 | 2666.4 | 4.999 | 3.122 | 2.726 | 2.815 | 2.281 | 2.087 | 2.719 | -0.07 | 78.56 | 78.64 | -0.16 | -3.78 | 0.01 | -1.87 | 1.08
2018-05-10 16:12 | 2666.6 | 4.999 | 3.117 | 2.726 | 2.814 | 2.281 | 2.087 | 2.718 | -0.1 | 77.84 | 77.92 | -0.15 | -3.8 | 0.01 | -1.86 | 1.08
2018-05-10 16:12 | 2666.8 | 4.999 | 3.113 | 2.726 | 2.814 | 2.281 | 2.089 | 2.717 | -0.13 | 77.11 | 77.2 | -0.15 | -3.83 | 0.01 | -1.86 | 1.07
2018-05-10 16:12 | 2667 | 4.999 | 3.108 | 2.726 | 2.813 | 2.281 | 2.09 | 2.715 | -0.15 | 76.39 | 76.47 | -0.14 | -3.85 | 0.01 | -1.85 | 1.06
2018-05-10 16:12 | 2667.2 | 4.999 | 3.103 | 2.726 | 2.813 | 2.281 | 2.091 | 2.714 | -0.18 | 75.65 | 75.73 | -0.14 | -3.87 | 0.01 | -1.84 | 1.05
2018-05-10 16:12 | 2667.4 | 4.999 | 3.099 | 2.726 | 2.812 | 2.281 | 2.092 | 2.713 | -0.21 | 74.92 | 75 | -0.13 | -3.9 | 0.01 | -1.84 | 1.05
2018-05-10 16:12 | 2667.6 | 4.999 | 3.094 | 2.726 | 2.812 | 2.281 | 2.092 | 2.712 | -0.24 | 74.19 | 74.29 | -0.12 | -3.92 | 0.01 | -1.83 | 1.04
2018-05-10 16:12 | 2667.8 | 4.999 | 3.089 | 2.726 | 2.812 | 2.281 | 2.094 | 2.71 | -0.27 | 73.46 | 73.54 | -0.12 | -3.95 | 0.01 | -1.83 | 1.03
2018-05-10 16:12 | 2668 | 4.999 | 3.085 | 2.726 | 2.811 | 2.281 | 2.095 | 2.706 | -0.29 | 72.72 | 72.81 | -0.11 | -3.97 | 0.01 | -1.82 | 1.01
2018-05-10 16:12 | 2668.2 | 4.999 | 3.08 | 2.725 | 2.811 | 2.282 | 2.096 | 2.704 | -0.32 | 71.98 | 72.07 | -0.1 | -4 | 0.01 | -1.82 | 1
2018-05-10 16:12 | 2668.4 | 4.999 | 3.075 | 2.725 | 2.81 | 2.282 | 2.097 | 2.703 | -0.35 | 71.25 | 71.33 | -0.1 | -4.02 | 0.01 | -1.81 | 0.99
2018-05-10 16:12 | 2668.6 | 4.999 | 3.07 | 2.725 | 2.81 | 2.282 | 2.098 | 2.702 | -0.37 | 70.5 | 70.59 | -0.1 | -4.05 | 0.01 | -1.81 | 0.99
2018-05-10 16:12 | 2668.8 | 4.999 | 3.066 | 2.725 | 2.809 | 2.282 | 2.099 | 2.7 | -0.4 | 69.77 | 69.84 | -0.09 | -4.07 | 0.01 | -1.8 | 0.97
2018-05-10 16:12 | 2669 | 4.999 | 3.061 | 2.725 | 2.809 | 2.282 | 2.099 | 2.698 | -0.43 | 69.02 | 69.09 | -0.08 | -4.1 | 0.01 | -1.8 | 0.96
2018-05-10 16:12 | 2669.2 | 4.999 | 3.056 | 2.725 | 2.808 | 2.282 | 2.1 | 2.696 | -0.46 | 68.28 | 68.33 | -0.07 | -4.13 | 0.01 | -1.79 | 0.96
2018-05-10 16:12 | 2669.4 | 4.999 | 3.051 | 2.725 | 2.808 | 2.282 | 2.1 | 2.695 | -0.48 | 67.53 | 67.57 | -0.07 | -4.16 | 0.01 | -1.79 | 0.95
2018-05-10 16:12 | 2669.6 | 4.999 | 3.046 | 2.725 | 2.807 | 2.282 | 2.101 | 2.694 | -0.51 | 66.78 | 66.81 | -0.06 | -4.18 | 0 | -1.79 | 0.94
2018-05-10 16:12 | 2669.8 | 4.999 | 3.042 | 2.725 | 2.807 | 2.283 | 2.101 | 2.692 | -0.54 | 66.03 | 66.07 | -0.06 | -4.21 | 0 | -1.79 | 0.93
2018-05-10 16:12 | 2670 | 4.999 | 3.037 | 2.724 | 2.806 | 2.283 | 2.102 | 2.69 | -0.56 | 65.28 | 65.31 | -0.05 | -4.24 | 0 | -1.78 | 0.92
2018-05-10 16:12 | 2670.2 | 4.999 | 3.032 | 2.724 | 2.805 | 2.283 | 2.103 | 2.688 | -0.59 | 64.53 | 64.56 | -0.04 | -4.28 | 0 | -1.78 | 0.91
2018-05-10 16:12 | 2670.4 | 4.999 | 3.027 | 2.724 | 2.805 | 2.283 | 2.104 | 2.687 | -0.61 | 63.78 | 63.8 | -0.04 | -4.3 | 0 | -1.77 | 0.9
2018-05-10 16:12 | 2670.6 | 4.999 | 3.022 | 2.724 | 2.804 | 2.283 | 2.106 | 2.685 | -0.64 | 63.03 | 63.03 | -0.03 | -4.33 | 0 | -1.76 | 0.9
2018-05-10 16:12 | 2670.8 | 4.999 | 3.017 | 2.724 | 2.804 | 2.283 | 2.107 | 2.684 | -0.66 | 62.27 | 62.24 | -0.02 | -4.35 | 0 | -1.76 | 0.89
2018-05-10 16:12 | 2671 | 4.999 | 3.012 | 2.724 | 2.803 | 2.283 | 2.108 | 2.682 | -0.69 | 61.52 | 61.47 | -0.02 | -4.38 | 0 | -1.75 | 0.88
2018-05-10 16:12 | 2671.2 | 4.999 | 3.007 | 2.724 | 2.803 | 2.284 | 2.109 | 2.68 | -0.71 | 60.76 | 60.7 | -0.01 | -4.41 | 0 | -1.74 | 0.87
2018-05-10 16:12 | 2671.4 | 4.999 | 3.003 | 2.724 | 2.802 | 2.284 | 2.11 | 2.677 | -0.74 | 60 | 59.95 | -0.01 | -4.44 | 0 | -1.74 | 0.85
2018-05-10 16:12 | 2671.6 | 4.999 | 2.998 | 2.724 | 2.802 | 2.284 | 2.111 | 2.675 | -0.76 | 59.24 | 59.17 | 0 | -4.46 | 0 | -1.73 | 0.84
2018-05-10 16:12 | 2671.8 | 4.999 | 2.993 | 2.723 | 2.801 | 2.284 | 2.112 | 2.673 | -0.79 | 58.48 | 58.4 | 0.01 | -4.49 | -0.01 | -1.73 | 0.83
2018-05-10 16:12 | 2672 | 4.999 | 2.988 | 2.723 | 2.801 | 2.284 | 2.112 | 2.671 | -0.82 | 57.72 | 57.64 | 0.01 | -4.51 | -0.01 | -1.73 | 0.82
2018-05-10 16:12 | 2672.2 | 4.999 | 2.983 | 2.723 | 2.801 | 2.284 | 2.113 | 2.67 | -0.84 | 56.95 | 56.85 | 0.01 | -4.54 | -0.01 | -1.73 | 0.81
2018-05-10 16:12 | 2672.4 | 4.999 | 2.978 | 2.723 | 2.8 | 2.284 | 2.114 | 2.668 | -0.87 | 56.19 | 56.08 | 0.02 | -4.56 | -0.01 | -1.72 | 0.8
2018-05-10 16:12 | 2672.6 | 4.999 | 2.973 | 2.723 | 2.8 | 2.285 | 2.114 | 2.666 | -0.89 | 55.42 | 55.29 | 0.02 | -4.58 | -0.01 | -1.72 | 0.8
2018-05-10 16:12 | 2672.8 | 4.999 | 2.968 | 2.723 | 2.799 | 2.285 | 2.115 | 2.665 | -0.92 | 54.65 | 54.51 | 0.02 | -4.6 | -0.01 | -1.71 | 0.79
2018-05-10 16:12 | 2673 | 4.999 | 2.963 | 2.723 | 2.799 | 2.285 | 2.116 | 2.664 | -0.95 | 53.88 | 53.73 | 0.03 | -4.61 | -0.01 | -1.71 | 0.78
2018-05-10 16:12 | 2673.2 | 4.999 | 2.958 | 2.723 | 2.799 | 2.285 | 2.117 | 2.662 | -0.97 | 53.11 | 52.94 | 0.03 | -4.62 | -0.01 | -1.7 | 0.77
2018-05-10 16:12 | 2673.4 | 4.999 | 2.953 | 2.723 | 2.799 | 2.285 | 2.118 | 2.661 | -1 | 52.34 | 52.15 | 0.03 | -4.64 | -0.01 | -1.7 | 0.76
2018-05-10 16:12 | 2673.6 | 4.999 | 2.948 | 2.723 | 2.798 | 2.285 | 2.119 | 2.659 | -1.03 | 51.58 | 51.39 | 0.03 | -4.65 | -0.01 | -1.69 | 0.75
2018-05-10 16:12 | 2673.8 | 4.999 | 2.943 | 2.723 | 2.798 | 2.285 | 2.12 | 2.657 | -1.05 | 50.8 | 50.61 | 0.04 | -4.67 | -0.01 | -1.69 | 0.74
2018-05-10 16:12 | 2674 | 4.999 | 2.938 | 2.723 | 2.798 | 2.285 | 2.12 | 2.656 | -1.08 | 50.03 | 49.83 | 0.04 | -4.68 | -0.01 | -1.68 | 0.74
2018-05-10 16:12 | 2674.2 | 4.999 | 2.933 | 2.723 | 2.798 | 2.285 | 2.121 | 2.654 | -1.11 | 49.26 | 49.03 | 0.05 | -4.69 | -0.01 | -1.68 | 0.73
2018-05-10 16:12 | 2674.4 | 4.999 | 2.928 | 2.723 | 2.797 | 2.285 | 2.122 | 2.653 | -1.13 | 48.48 | 48.24 | 0.05 | -4.71 | -0.01 | -1.68 | 0.72
2018-05-10 16:12 | 2674.6 | 4.999 | 2.923 | 2.723 | 2.797 | 2.286 | 2.123 | 2.651 | -1.16 | 47.7 | 47.45 | 0.05 | -4.72 | -0.01 | -1.67 | 0.71
2018-05-10 16:12 | 2674.8 | 4.999 | 2.918 | 2.723 | 2.797 | 2.286 | 2.124 | 2.648 | -1.18 | 46.92 | 46.66 | 0.05 | -4.73 | -0.01 | -1.67 | 0.7
2018-05-10 16:12 | 2675 | 4.999 | 2.913 | 2.722 | 2.797 | 2.286 | 2.125 | 2.646 | -1.21 | 46.14 | 45.89 | 0.05 | -4.74 | -0.01 | -1.66 | 0.68
2018-05-10 16:12 | 2675.2 | 4.999 | 2.908 | 2.722 | 2.796 | 2.286 | 2.125 | 2.642 | -1.23 | 45.37 | 45.12 | 0.06 | -4.76 | -0.02 | -1.66 | 0.67
2018-05-10 16:12 | 2675.4 | 4.999 | 2.903 | 2.722 | 2.796 | 2.286 | 2.126 | 2.64 | -1.26 | 44.59 | 44.33 | 0.06 | -4.77 | -0.02 | -1.66 | 0.66
2018-05-10 16:12 | 2675.6 | 4.999 | 2.898 | 2.722 | 2.796 | 2.286 | 2.126 | 2.639 | -1.29 | 43.8 | 43.55 | 0.06 | -4.78 | -0.02 | -1.65 | 0.65
2018-05-10 16:12 | 2675.8 | 4.999 | 2.893 | 2.722 | 2.796 | 2.287 | 2.127 | 2.637 | -1.31 | 43.03 | 42.76 | 0.07 | -4.79 | -0.02 | -1.65 | 0.64
2018-05-10 16:12 | 2676 | 4.999 | 2.888 | 2.722 | 2.796 | 2.287 | 2.127 | 2.635 | -1.34 | 42.24 | 41.98 | 0.07 | -4.81 | -0.02 | -1.65 | 0.63
2018-05-10 16:12 | 2676.2 | 4.999 | 2.883 | 2.722 | 2.795 | 2.287 | 2.128 | 2.632 | -1.37 | 41.45 | 41.2 | 0.08 | -4.82 | -0.02 | -1.64 | 0.61
2018-05-10 16:12 | 2676.4 | 4.999 | 2.878 | 2.722 | 2.795 | 2.287 | 2.129 | 2.631 | -1.39 | 40.67 | 40.41 | 0.08 | -4.83 | -0.02 | -1.64 | 0.6
2018-05-10 16:12 | 2676.6 | 4.999 | 2.873 | 2.722 | 2.795 | 2.287 | 2.13 | 2.63 | -1.42 | 39.88 | 39.6 | 0.09 | -4.84 | -0.02 | -1.63 | 0.6
2018-05-10 16:12 | 2676.8 | 4.999 | 2.868 | 2.722 | 2.795 | 2.287 | 2.131 | 2.629 | -1.44 | 39.1 | 38.8 | 0.09 | -4.85 | -0.02 | -1.63 | 0.59
2018-05-10 16:12 | 2677 | 4.999 | 2.863 | 2.722 | 2.794 | 2.287 | 2.132 | 2.627 | -1.47 | 38.31 | 38.01 | 0.1 | -4.87 | -0.02 | -1.62 | 0.58
2018-05-10 16:12 | 2677.2 | 4.999 | 2.858 | 2.722 | 2.794 | 2.288 | 2.135 | 2.625 | -1.49 | 37.52 | 37.23 | 0.1 | -4.88 | -0.02 | -1.61 | 0.57
2018-05-10 16:12 | 2677.4 | 4.999 | 2.853 | 2.722 | 2.794 | 2.288 | 2.136 | 2.621 | -1.52 | 36.73 | 36.45 | 0.1 | -4.89 | -0.02 | -1.6 | 0.55
2018-05-10 16:12 | 2677.6 | 4.999 | 2.848 | 2.721 | 2.794 | 2.288 | 2.138 | 2.619 | -1.54 | 35.94 | 35.66 | 0.11 | -4.9 | -0.03 | -1.59 | 0.54
2018-05-10 16:12 | 2677.8 | 4.999 | 2.843 | 2.721 | 2.794 | 2.288 | 2.138 | 2.618 | -1.57 | 35.15 | 34.85 | 0.12 | -4.91 | -0.03 | -1.59 | 0.53
2018-05-10 16:12 | 2678 | 4.999 | 2.838 | 2.721 | 2.794 | 2.288 | 2.139 | 2.617 | -1.59 | 34.36 | 34.03 | 0.12 | -4.91 | -0.03 | -1.58 | 0.53
2018-05-10 16:12 | 2678.2 | 4.999 | 2.833 | 2.721 | 2.793 | 2.289 | 2.139 | 2.615 | -1.62 | 33.57 | 33.23 | 0.12 | -4.92 | -0.03 | -1.58 | 0.52
2018-05-10 16:12 | 2678.4 | 4.999 | 2.828 | 2.721 | 2.793 | 2.289 | 2.14 | 2.614 | -1.64 | 32.78 | 32.44 | 0.13 | -4.93 | -0.03 | -1.58 | 0.51
2018-05-10 16:12 | 2678.6 | 4.999 | 2.823 | 2.721 | 2.793 | 2.289 | 2.141 | 2.613 | -1.67 | 31.99 | 31.66 | 0.13 | -4.94 | -0.03 | -1.57 | 0.51
2018-05-10 16:12 | 2678.8 | 4.999 | 2.818 | 2.721 | 2.793 | 2.289 | 2.142 | 2.611 | -1.69 | 31.19 | 30.86 | 0.13 | -4.95 | -0.03 | -1.57 | 0.5
2018-05-10 16:12 | 2679 | 4.999 | 2.813 | 2.721 | 2.793 | 2.289 | 2.143 | 2.611 | -1.72 | 30.4 | 30.07 | 0.13 | -4.96 | -0.03 | -1.57 | 0.5
2018-05-10 16:12 | 2679.2 | 4.999 | 2.807 | 2.721 | 2.793 | 2.289 | 2.144 | 2.61 | -1.74 | 29.61 | 29.24 | 0.14 | -4.97 | -0.03 | -1.56 | 0.49
2018-05-10 16:12 | 2679.4 | 4.999 | 2.802 | 2.721 | 2.792 | 2.289 | 2.145 | 2.61 | -1.77 | 28.8 | 28.42 | 0.14 | -4.97 | -0.03 | -1.55 | 0.49
2018-05-10 16:12 | 2679.6 | 4.999 | 2.797 | 2.721 | 2.792 | 2.289 | 2.146 | 2.609 | -1.79 | 28.01 | 27.63 | 0.14 | -4.98 | -0.03 | -1.55 | 0.49
2018-05-10 16:12 | 2679.8 | 4.999 | 2.792 | 2.721 | 2.792 | 2.29 | 2.147 | 2.608 | -1.81 | 27.21 | 26.83 | 0.14 | -4.98 | -0.03 | -1.54 | 0.48
2018-05-10 16:12 | 2680 | 4.999 | 2.787 | 2.721 | 2.792 | 2.29 | 2.148 | 2.607 | -1.84 | 26.42 | 26.02 | 0.14 | -4.99 | -0.03 | -1.54 | 0.47
2018-05-10 16:12 | 2680.2 | 4.999 | 2.782 | 2.721 | 2.792 | 2.29 | 2.149 | 2.605 | -1.87 | 25.62 | 25.2 | 0.15 | -4.99 | -0.04 | -1.53 | 0.47
2018-05-10 16:12 | 2680.4 | 4.999 | 2.777 | 2.721 | 2.792 | 2.29 | 2.15 | 2.604 | -1.89 | 24.82 | 24.41 | 0.15 | -5 | -0.04 | -1.53 | 0.46
2018-05-10 16:12 | 2680.6 | 4.999 | 2.771 | 2.721 | 2.792 | 2.29 | 2.151 | 2.602 | -1.91 | 24.02 | 23.61 | 0.15 | -5 | -0.04 | -1.52 | 0.45
2018-05-10 16:12 | 2680.8 | 4.999 | 2.766 | 2.721 | 2.792 | 2.29 | 2.152 | 2.6 | -1.94 | 23.22 | 22.81 | 0.15 | -5.01 | -0.04 | -1.52 | 0.44
2018-05-10 16:12 | 2681 | 4.999 | 2.761 | 2.721 | 2.792 | 2.291 | 2.153 | 2.599 | -1.96 | 22.42 | 22 | 0.15 | -5.02 | -0.04 | -1.51 | 0.43
2018-05-10 16:12 | 2681.2 | 4.999 | 2.756 | 2.721 | 2.791 | 2.291 | 2.154 | 2.598 | -1.98 | 21.62 | 21.21 | 0.15 | -5.03 | -0.04 | -1.5 | 0.43
2018-05-10 16:12 | 2681.4 | 4.999 | 2.751 | 2.721 | 2.791 | 2.291 | 2.155 | 2.597 | -2.01 | 20.82 | 20.38 | 0.15 | -5.03 | -0.04 | -1.5 | 0.42
2018-05-10 16:12 | 2681.6 | 4.999 | 2.746 | 2.721 | 2.791 | 2.292 | 2.156 | 2.596 | -2.03 | 20.02 | 19.59 | 0.16 | -5.05 | -0.05 | -1.49 | 0.41
2018-05-10 16:12 | 2681.8 | 4.999 | 2.741 | 2.721 | 2.791 | 2.292 | 2.158 | 2.595 | -2.06 | 19.22 | 18.8 | 0.16 | -5.06 | -0.05 | -1.48 | 0.41
2018-05-10 16:12 | 2682 | 4.999 | 2.736 | 2.721 | 2.791 | 2.292 | 2.159 | 2.593 | -2.08 | 18.42 | 17.98 | 0.16 | -5.07 | -0.05 | -1.47 | 0.4
2018-05-10 16:12 | 2682.2 | 4.999 | 2.731 | 2.721 | 2.79 | 2.292 | 2.161 | 2.591 | -2.1 | 17.61 | 17.19 | 0.16 | -5.09 | -0.05 | -1.47 | 0.39
2018-05-10 16:12 | 2682.4 | 4.999 | 2.725 | 2.72 | 2.79 | 2.292 | 2.162 | 2.589 | -2.13 | 16.81 | 16.37 | 0.16 | -5.1 | -0.05 | -1.46 | 0.38
2018-05-10 16:12 | 2682.6 | 4.999 | 2.72 | 2.72 | 2.79 | 2.292 | 2.163 | 2.586 | -2.15 | 16.01 | 15.54 | 0.16 | -5.11 | -0.05 | -1.45 | 0.37
2018-05-10 16:12 | 2682.8 | 4.999 | 2.715 | 2.72 | 2.79 | 2.293 | 2.164 | 2.584 | -2.18 | 15.2 | 14.73 | 0.17 | -5.13 | -0.05 | -1.45 | 0.35
2018-05-10 16:12 | 2683 | 4.999 | 2.71 | 2.72 | 2.789 | 2.293 | 2.165 | 2.582 | -2.2 | 14.4 | 13.95 | 0.16 | -5.14 | -0.05 | -1.44 | 0.34
2018-05-10 16:12 | 2683.2 | 4.999 | 2.705 | 2.72 | 2.789 | 2.293 | 2.166 | 2.581 | -2.22 | 13.6 | 13.17 | 0.17 | -5.15 | -0.05 | -1.44 | 0.33
2018-05-10 16:12 | 2683.4 | 4.999 | 2.7 | 2.72 | 2.789 | 2.293 | 2.167 | 2.58 | -2.25 | 12.79 | 12.34 | 0.17 | -5.16 | -0.05 | -1.43 | 0.33
2018-05-10 16:12 | 2683.6 | 4.999 | 2.695 | 2.72 | 2.789 | 2.293 | 2.168 | 2.578 | -2.27 | 11.99 | 11.54 | 0.16 | -5.16 | -0.05 | -1.43 | 0.32
2018-05-10 16:12 | 2683.8 | 4.999 | 2.69 | 2.72 | 2.789 | 2.293 | 2.169 | 2.577 | -2.29 | 11.18 | 10.74 | 0.16 | -5.17 | -0.05 | -1.42 | 0.31
2018-05-10 16:12 | 2684 | 4.999 | 2.684 | 2.72 | 2.789 | 2.293 | 2.169 | 2.575 | -2.32 | 10.38 | 9.93 | 0.16 | -5.18 | -0.05 | -1.42 | 0.31
2018-05-10 16:12 | 2684.2 | 4.999 | 2.679 | 2.72 | 2.788 | 2.294 | 2.171 | 2.574 | -2.34 | 9.57 | 9.12 | 0.17 | -5.19 | -0.06 | -1.42 | 0.3
2018-05-10 16:12 | 2684.4 | 4.999 | 2.674 | 2.72 | 2.788 | 2.294 | 2.173 | 2.574 | -2.36 | 8.77 | 8.33 | 0.17 | -5.2 | -0.06 | -1.4 | 0.3
2018-05-10 16:12 | 2684.6 | 4.999 | 2.669 | 2.72 | 2.788 | 2.294 | 2.175 | 2.573 | -2.38 | 7.96 | 7.52 | 0.17 | -5.21 | -0.06 | -1.39 | 0.29
2018-05-10 16:12 | 2684.8 | 4.999 | 2.664 | 2.72 | 2.788 | 2.294 | 2.176 | 2.571 | -2.41 | 7.16 | 6.71 | 0.17 | -5.22 | -0.06 | -1.38 | 0.28
2018-05-10 16:12 | 2685 | 4.999 | 2.659 | 2.72 | 2.788 | 2.294 | 2.178 | 2.569 | -2.43 | 6.35 | 5.93 | 0.17 | -5.23 | -0.06 | -1.38 | 0.27
2018-05-10 16:12 | 2685.2 | 4.999 | 2.654 | 2.72 | 2.787 | 2.294 | 2.179 | 2.565 | -2.46 | 5.54 | 5.12 | 0.17 | -5.24 | -0.06 | -1.37 | 0.25
2018-05-10 16:12 | 2685.4 | 4.999 | 2.649 | 2.72 | 2.787 | 2.294 | 2.181 | 2.563 | -2.48 | 4.74 | 4.3 | 0.17 | -5.25 | -0.06 | -1.36 | 0.24
2018-05-10 16:12 | 2685.6 | 4.999 | 2.644 | 2.72 | 2.787 | 2.294 | 2.182 | 2.563 | -2.5 | 3.93 | 3.51 | 0.17 | -5.26 | -0.06 | -1.35 | 0.24
2018-05-10 16:12 | 2685.8 | 4.999 | 2.638 | 2.72 | 2.787 | 2.294 | 2.182 | 2.561 | -2.52 | 3.13 | 2.7 | 0.16 | -5.27 | -0.06 | -1.35 | 0.23
2018-05-10 16:12 | 2686 | 4.999 | 2.633 | 2.72 | 2.787 | 2.294 | 2.184 | 2.559 | -2.54 | 2.32 | 1.89 | 0.17 | -5.28 | -0.06 | -1.34 | 0.22
2018-05-10 16:12 | 2686.2 | 4.999 | 2.628 | 2.72 | 2.787 | 2.294 | 2.185 | 2.557 | -2.57 | 1.51 | 1.09 | 0.17 | -5.29 | -0.06 | -1.34 | 0.21
2018-05-10 16:12 | 2686.4 | 4.999 | 2.623 | 2.72 | 2.786 | 2.294 | 2.186 | 2.556 | -2.59 | 0.7 | 0.29 | 0.17 | -5.3 | -0.06 | -1.33 | 0.2
2018-05-10 16:12 | 2686.6 | 4.999 | 2.618 | 2.72 | 2.786 | 2.295 | 2.188 | 2.555 | -2.61 | -0.1 | -0.51 | 0.17 | -5.3 | -0.06 | -1.32 | 0.19
2018-05-10 16:12 | 2686.8 | 4.999 | 2.613 | 2.72 | 2.786 | 2.295 | 2.189 | 2.553 | -2.63 | -0.9 | -1.31 | 0.16 | -5.31 | -0.06 | -1.32 | 0.18
2018-05-10 16:12 | 2687 | 4.999 | 2.608 | 2.72 | 2.786 | 2.295 | 2.191 | 2.55 | -2.66 | -1.71 | -2.1 | 0.17 | -5.32 | -0.06 | -1.3 | 0.17
2018-05-10 16:12 | 2687.2 | 4.999 | 2.603 | 2.72 | 2.786 | 2.295 | 2.193 | 2.546 | -2.68 | -2.51 | -2.91 | 0.17 | -5.33 | -0.06 | -1.3 | 0.15
2018-05-10 16:12 | 2687.4 | 4.999 | 2.598 | 2.72 | 2.786 | 2.295 | 2.194 | 2.544 | -2.7 | -3.32 | -3.71 | 0.17 | -5.34 | -0.06 | -1.29 | 0.14
2018-05-10 16:12 | 2687.6 | 4.999 | 2.593 | 2.72 | 2.785 | 2.295 | 2.196 | 2.543 | -2.72 | -4.13 | -4.49 | 0.16 | -5.35 | -0.06 | -1.28 | 0.13
2018-05-10 16:12 | 2687.8 | 4.999 | 2.587 | 2.72 | 2.785 | 2.295 | 2.196 | 2.541 | -2.75 | -4.94 | -5.3 | 0.17 | -5.36 | -0.06 | -1.28 | 0.12
2018-05-10 16:12 | 2688 | 4.999 | 2.582 | 2.72 | 2.785 | 2.295 | 2.197 | 2.539 | -2.77 | -5.74 | -6.11 | 0.17 | -5.37 | -0.06 | -1.27 | 0.11
2018-05-10 16:12 | 2688.2 | 4.999 | 2.577 | 2.72 | 2.785 | 2.295 | 2.198 | 2.535 | -2.79 | -6.55 | -6.92 | 0.17 | -5.38 | -0.06 | -1.27 | 0.09
2018-05-10 16:12 | 2688.4 | 4.999 | 2.572 | 2.72 | 2.785 | 2.295 | 2.199 | 2.533 | -2.81 | -7.35 | -7.72 | 0.17 | -5.39 | -0.06 | -1.26 | 0.08
2018-05-10 16:12 | 2688.6 | 4.999 | 2.567 | 2.72 | 2.785 | 2.295 | 2.199 | 2.531 | -2.84 | -8.16 | -8.54 | 0.17 | -5.4 | -0.06 | -1.26 | 0.06
2018-05-10 16:12 | 2688.8 | 4.999 | 2.562 | 2.72 | 2.784 | 2.295 | 2.2 | 2.53 | -2.86 | -8.96 | -9.35 | 0.17 | -5.4 | -0.06 | -1.25 | 0.06
2018-05-10 16:12 | 2689 | 4.999 | 2.557 | 2.72 | 2.784 | 2.295 | 2.202 | 2.529 | -2.88 | -9.77 | -10.15 | 0.17 | -5.41 | -0.06 | -1.25 | 0.06
2018-05-10 16:12 | 2689.2 | 4.999 | 2.551 | 2.72 | 2.784 | 2.295 | 2.204 | 2.527 | -2.9 | -10.58 | -10.96 | 0.17 | -5.42 | -0.06 | -1.24 | 0.05
2018-05-10 16:12 | 2689.4 | 4.999 | 2.546 | 2.72 | 2.784 | 2.295 | 2.206 | 2.526 | -2.93 | -11.38 | -11.77 | 0.17 | -5.44 | -0.06 | -1.22 | 0.04
2018-05-10 16:12 | 2689.6 | 4.999 | 2.541 | 2.72 | 2.784 | 2.295 | 2.208 | 2.524 | -2.94 | -12.19 | -12.58 | 0.16 | -5.45 | -0.07 | -1.21 | 0.03
2018-05-10 16:12 | 2689.8 | 4.999 | 2.536 | 2.72 | 2.783 | 2.295 | 2.21 | 2.522 | -2.97 | -12.99 | -13.38 | 0.17 | -5.46 | -0.07 | -1.2 | 0.02
2018-05-10 16:12 | 2690 | 4.999 | 2.531 | 2.72 | 2.783 | 2.295 | 2.212 | 2.52 | -2.99 | -13.8 | -14.19 | 0.17 | -5.47 | -0.07 | -1.19 | 0.01
2018-05-10 16:12 | 2690.2 | 4.999 | 2.526 | 2.72 | 2.783 | 2.295 | 2.213 | 2.519 | -3.01 | -14.6 | -15 | 0.17 | -5.48 | -0.07 | -1.19 | 0
2018-05-10 16:12 | 2690.4 | 4.999 | 2.521 | 2.72 | 2.783 | 2.295 | 2.214 | 2.516 | -3.03 | -15.4 | -15.82 | 0.17 | -5.48 | -0.07 | -1.18 | -0.01
2018-05-10 16:12 | 2690.6 | 4.999 | 2.515 | 2.72 | 2.783 | 2.295 | 2.215 | 2.513 | -3.05 | -16.21 | -16.64 | 0.17 | -5.49 | -0.07 | -1.17 | -0.03
2018-05-10 16:12 | 2690.8 | 4.999 | 2.51 | 2.72 | 2.783 | 2.295 | 2.217 | 2.511 | -3.07 | -17.01 | -17.45 | 0.17 | -5.5 | -0.07 | -1.17 | -0.04
2018-05-10 16:12 | 2691 | 4.999 | 2.505 | 2.72 | 2.783 | 2.295 | 2.218 | 2.509 | -3.1 | -17.81 | -18.23 | 0.17 | -5.51 | -0.07 | -1.16 | -0.05
2018-05-10 16:12 | 2691.2 | 4.999 | 2.5 | 2.72 | 2.782 | 2.295 | 2.22 | 2.507 | -3.11 | -18.61 | -19.03 | 0.17 | -5.52 | -0.07 | -1.15 | -0.06
2018-05-10 16:12 | 2691.4 | 4.999 | 2.495 | 2.72 | 2.782 | 2.296 | 2.222 | 2.503 | -3.14 | -19.42 | -19.84 | 0.17 | -5.52 | -0.07 | -1.14 | -0.08
2018-05-10 16:12 | 2691.6 | 4.999 | 2.49 | 2.72 | 2.782 | 2.296 | 2.223 | 2.5 | -3.16 | -20.22 | -20.64 | 0.17 | -5.53 | -0.07 | -1.13 | -0.1
2018-05-10 16:12 | 2691.8 | 4.999 | 2.485 | 2.72 | 2.782 | 2.296 | 2.223 | 2.498 | -3.18 | -21.02 | -21.43 | 0.17 | -5.54 | -0.07 | -1.13 | -0.11
2018-05-10 16:12 | 2692 | 4.999 | 2.48 | 2.72 | 2.782 | 2.296 | 2.224 | 2.496 | -3.2 | -21.82 | -22.22 | 0.16 | -5.55 | -0.07 | -1.12 | -0.12
2018-05-10 16:12 | 2692.2 | 4.999 | 2.475 | 2.72 | 2.782 | 2.296 | 2.226 | 2.493 | -3.23 | -22.62 | -23.03 | 0.17 | -5.56 | -0.07 | -1.12 | -0.14
2018-05-10 16:12 | 2692.4 | 4.999 | 2.47 | 2.72 | 2.781 | 2.296 | 2.228 | 2.486 | -3.25 | -23.42 | -23.84 | 0.17 | -5.56 | -0.07 | -1.11 | -0.17
2018-05-10 16:12 | 2692.6 | 4.999 | 2.464 | 2.72 | 2.781 | 2.296 | 2.23 | 2.483 | -3.27 | -24.21 | -24.64 | 0.17 | -5.57 | -0.07 | -1.09 | -0.19
2018-05-10 16:12 | 2692.8 | 4.999 | 2.459 | 2.72 | 2.781 | 2.296 | 2.232 | 2.481 | -3.29 | -25.01 | -25.45 | 0.17 | -5.58 | -0.07 | -1.08 | -0.2
2018-05-10 16:12 | 2693 | 4.999 | 2.454 | 2.72 | 2.781 | 2.296 | 2.234 | 2.48 | -3.31 | -25.81 | -26.24 | 0.16 | -5.59 | -0.07 | -1.07 | -0.21
2018-05-10 16:12 | 2693.2 | 4.999 | 2.449 | 2.72 | 2.781 | 2.296 | 2.235 | 2.479 | -3.34 | -26.61 | -27.05 | 0.16 | -5.6 | -0.07 | -1.07 | -0.21
2018-05-10 16:12 | 2693.4 | 4.999 | 2.444 | 2.72 | 2.781 | 2.296 | 2.236 | 2.477 | -3.36 | -27.41 | -27.83 | 0.17 | -5.6 | -0.07 | -1.06 | -0.23
2018-05-10 16:12 | 2693.6 | 4.999 | 2.439 | 2.72 | 2.781 | 2.296 | 2.237 | 2.473 | -3.38 | -28.2 | -28.63 | 0.17 | -5.61 | -0.07 | -1.06 | -0.25
2018-05-10 16:12 | 2693.8 | 4.999 | 2.434 | 2.72 | 2.78 | 2.296 | 2.24 | 2.471 | -3.4 | -29 | -29.42 | 0.17 | -5.62 | -0.07 | -1.04 | -0.26
2018-05-10 16:12 | 2694 | 4.999 | 2.429 | 2.72 | 2.78 | 2.296 | 2.242 | 2.47 | -3.43 | -29.8 | -30.22 | 0.17 | -5.63 | -0.07 | -1.03 | -0.26
2018-05-10 16:12 | 2694.2 | 4.999 | 2.424 | 2.72 | 2.78 | 2.296 | 2.243 | 2.468 | -3.45 | -30.59 | -31.02 | 0.16 | -5.64 | -0.07 | -1.03 | -0.27
2018-05-10 16:12 | 2694.4 | 4.999 | 2.419 | 2.72 | 2.78 | 2.296 | 2.244 | 2.467 | -3.47 | -31.39 | -31.78 | 0.16 | -5.64 | -0.07 | -1.02 | -0.28
2018-05-10 16:12 | 2694.6 | 4.999 | 2.414 | 2.72 | 2.78 | 2.296 | 2.246 | 2.464 | -3.49 | -32.18 | -32.55 | 0.16 | -5.65 | -0.07 | -1.01 | -0.29
2018-05-10 16:12 | 2694.8 | 4.999 | 2.409 | 2.72 | 2.78 | 2.296 | 2.247 | 2.462 | -3.51 | -32.98 | -33.31 | 0.16 | -5.66 | -0.07 | -1.01 | -0.3
2018-05-10 16:12 | 2695 | 4.999 | 2.404 | 2.72 | 2.779 | 2.296 | 2.249 | 2.46 | -3.53 | -33.76 | -34.1 | 0.16 | -5.67 | -0.07 | -0.99 | -0.31
2018-05-10 16:12 | 2695.2 | 4.999 | 2.399 | 2.72 | 2.779 | 2.296 | 2.251 | 2.459 | -3.56 | -34.56 | -34.86 | 0.16 | -5.68 | -0.07 | -0.98 | -0.32
2018-05-10 16:12 | 2695.4 | 4.999 | 2.394 | 2.72 | 2.779 | 2.296 | 2.253 | 2.458 | -3.58 | -35.35 | -35.66 | 0.16 | -5.69 | -0.07 | -0.97 | -0.33
2018-05-10 16:12 | 2695.6 | 4.999 | 2.389 | 2.72 | 2.779 | 2.296 | 2.255 | 2.455 | -3.6 | -36.13 | -36.44 | 0.16 | -5.7 | -0.07 | -0.96 | -0.34
2018-05-10 16:12 | 2695.8 | 4.999 | 2.384 | 2.72 | 2.779 | 2.296 | 2.257 | 2.453 | -3.62 | -36.93 | -37.22 | 0.16 | -5.7 | -0.07 | -0.95 | -0.35
2018-05-10 16:12 | 2696 | 4.999 | 2.379 | 2.72 | 2.779 | 2.296 | 2.259 | 2.451 | -3.65 | -37.71 | -38.01 | 0.17 | -5.71 | -0.07 | -0.94 | -0.36
2018-05-10 16:12 | 2696.2 | 4.999 | 2.375 | 2.72 | 2.779 | 2.296 | 2.26 | 2.45 | -3.67 | -38.5 | -38.76 | 0.17 | -5.72 | -0.07 | -0.93 | -0.37
2018-05-10 16:12 | 2696.4 | 4.999 | 2.37 | 2.72 | 2.778 | 2.296 | 2.261 | 2.449 | -3.69 | -39.29 | -39.54 | 0.16 | -5.73 | -0.07 | -0.93 | -0.37
2018-05-10 16:12 | 2696.6 | 4.999 | 2.365 | 2.72 | 2.778 | 2.296 | 2.263 | 2.449 | -3.71 | -40.08 | -40.33 | 0.17 | -5.73 | -0.07 | -0.92 | -0.38
2018-05-10 16:12 | 2696.8 | 4.999 | 2.36 | 2.72 | 2.778 | 2.296 | 2.264 | 2.448 | -3.74 | -40.86 | -41.08 | 0.17 | -5.74 | -0.07 | -0.91 | -0.38
2018-05-10 16:12 | 2697 | 4.999 | 2.355 | 2.72 | 2.778 | 2.296 | 2.267 | 2.447 | -3.76 | -41.65 | -41.84 | 0.17 | -5.75 | -0.07 | -0.9 | -0.39
2018-05-10 16:12 | 2697.2 | 4.999 | 2.35 | 2.72 | 2.778 | 2.296 | 2.27 | 2.445 | -3.78 | -42.43 | -42.64 | 0.16 | -5.75 | -0.07 | -0.88 | -0.4
2018-05-10 16:12 | 2697.4 | 4.999 | 2.345 | 2.72 | 2.778 | 2.296 | 2.272 | 2.444 | -3.81 | -43.21 | -43.41 | 0.17 | -5.76 | -0.07 | -0.87 | -0.4
2018-05-10 16:12 | 2697.6 | 4.999 | 2.34 | 2.72 | 2.778 | 2.296 | 2.273 | 2.442 | -3.83 | -44 | -44.19 | 0.16 | -5.76 | -0.07 | -0.86 | -0.41
2018-05-10 16:12 | 2697.8 | 4.999 | 2.335 | 2.72 | 2.778 | 2.296 | 2.276 | 2.441 | -3.85 | -44.78 | -44.96 | 0.16 | -5.77 | -0.07 | -0.85 | -0.42
2018-05-10 16:12 | 2698 | 4.999 | 2.33 | 2.72 | 2.778 | 2.296 | 2.277 | 2.439 | -3.87 | -45.56 | -45.72 | 0.16 | -5.77 | -0.07 | -0.84 | -0.43
2018-05-10 16:12 | 2698.2 | 4.999 | 2.325 | 2.72 | 2.778 | 2.297 | 2.279 | 2.438 | -3.89 | -46.34 | -46.48 | 0.16 | -5.77 | -0.07 | -0.83 | -0.43
2018-05-10 16:12 | 2698.4 | 4.999 | 2.32 | 2.721 | 2.778 | 2.297 | 2.28 | 2.437 | -3.91 | -47.12 | -47.25 | 0.16 | -5.78 | -0.07 | -0.83 | -0.44
2018-05-10 16:12 | 2698.6 | 4.999 | 2.315 | 2.72 | 2.777 | 2.297 | 2.281 | 2.436 | -3.94 | -47.9 | -48.04 | 0.16 | -5.78 | -0.07 | -0.82 | -0.44
2018-05-10 16:12 | 2698.8 | 4.999 | 2.311 | 2.721 | 2.777 | 2.297 | 2.283 | 2.434 | -3.96 | -48.67 | -48.82 | 0.16 | -5.79 | -0.07 | -0.81 | -0.45
2018-05-10 16:12 | 2699 | 4.999 | 2.306 | 2.721 | 2.777 | 2.297 | 2.285 | 2.432 | -3.98 | -49.44 | -49.57 | 0.16 | -5.79 | -0.07 | -0.8 | -0.46
2018-05-10 16:12 | 2699.2 | 4.999 | 2.301 | 2.721 | 2.777 | 2.297 | 2.288 | 2.431 | -4.01 | -50.22 | -50.36 | 0.16 | -5.79 | -0.07 | -0.79 | -0.47
2018-05-10 16:12 | 2699.4 | 4.999 | 2.296 | 2.721 | 2.777 | 2.297 | 2.289 | 2.429 | -4.03 | -50.99 | -51.12 | 0.15 | -5.8 | -0.07 | -0.78 | -0.48
2018-05-10 16:12 | 2699.6 | 4.999 | 2.291 | 2.721 | 2.777 | 2.297 | 2.29 | 2.427 | -4.05 | -51.76 | -51.88 | 0.15 | -5.8 | -0.07 | -0.77 | -0.49
2018-05-10 16:12 | 2699.8 | 4.999 | 2.286 | 2.721 | 2.777 | 2.297 | 2.292 | 2.426 | -4.07 | -52.54 | -52.64 | 0.14 | -5.81 | -0.07 | -0.76 | -0.5
2018-05-10 16:12 | 2700 | 4.999 | 2.281 | 2.721 | 2.777 | 2.297 | 2.294 | 2.425 | -4.09 | -53.31 | -53.41 | 0.13 | -5.81 | -0.07 | -0.75 | -0.5
2018-05-10 16:12 | 2700.2 | 4.999 | 2.276 | 2.721 | 2.777 | 2.297 | 2.297 | 2.424 | -4.12 | -54.08 | -54.18 | 0.12 | -5.82 | -0.07 | -0.74 | -0.51
2018-05-10 16:12 | 2700.4 | 4.999 | 2.272 | 2.722 | 2.777 | 2.297 | 2.3 | 2.423 | -4.14 | -54.85 | -54.92 | 0.11 | -5.82 | -0.07 | -0.72 | -0.52
2018-05-10 16:12 | 2700.6 | 4.999 | 2.267 | 2.722 | 2.777 | 2.297 | 2.302 | 2.422 | -4.16 | -55.61 | -55.66 | 0.09 | -5.82 | -0.07 | -0.71 | -0.52
2018-05-10 16:12 | 2700.8 | 4.999 | 2.262 | 2.722 | 2.777 | 2.297 | 2.304 | 2.42 | -4.19 | -56.38 | -56.42 | 0.09 | -5.83 | -0.07 | -0.69 | -0.53
2018-05-10 16:12 | 2701 | 4.999 | 2.257 | 2.722 | 2.776 | 2.297 | 2.306 | 2.418 | -4.21 | -57.14 | -57.2 | 0.08 | -5.83 | -0.07 | -0.68 | -0.54
2018-05-10 16:12 | 2701.2 | 4.999 | 2.252 | 2.722 | 2.776 | 2.297 | 2.307 | 2.416 | -4.23 | -57.9 | -57.96 | 0.07 | -5.83 | -0.07 | -0.68 | -0.55
2018-05-10 16:12 | 2701.4 | 4.999 | 2.248 | 2.722 | 2.776 | 2.297 | 2.307 | 2.415 | -4.25 | -58.66 | -58.72 | 0.06 | -5.84 | -0.07 | -0.68 | -0.56
2018-05-10 16:12 | 2701.6 | 4.999 | 2.243 | 2.723 | 2.776 | 2.297 | 2.309 | 2.414 | -4.28 | -59.43 | -59.46 | 0.05 | -5.84 | -0.07 | -0.67 | -0.56
2018-05-10 16:12 | 2701.8 | 4.999 | 2.238 | 2.723 | 2.776 | 2.297 | 2.311 | 2.413 | -4.3 | -60.19 | -60.19 | 0.04 | -5.84 | -0.07 | -0.66 | -0.57
2018-05-10 16:12 | 2702 | 4.999 | 2.233 | 2.723 | 2.776 | 2.297 | 2.313 | 2.412 | -4.32 | -60.95 | -60.96 | 0.03 | -5.85 | -0.07 | -0.65 | -0.57
2018-05-10 16:12 | 2702.2 | 4.999 | 2.229 | 2.723 | 2.776 | 2.297 | 2.316 | 2.412 | -4.34 | -61.7 | -61.7 | 0.02 | -5.85 | -0.07 | -0.63 | -0.57
2018-05-10 16:12 | 2702.4 | 4.999 | 2.224 | 2.723 | 2.776 | 2.297 | 2.319 | 2.411 | -4.37 | -62.45 | -62.47 | 0.02 | -5.86 | -0.07 | -0.61 | -0.58
2018-05-10 16:12 | 2702.6 | 4.999 | 2.219 | 2.723 | 2.776 | 2.297 | 2.323 | 2.409 | -4.39 | -63.21 | -63.23 | 0 | -5.86 | -0.07 | -0.6 | -0.59
2018-05-10 16:12 | 2702.8 | 4.999 | 2.214 | 2.724 | 2.776 | 2.297 | 2.324 | 2.408 | -4.41 | -63.97 | -63.97 | -0.01 | -5.87 | -0.07 | -0.59 | -0.6
2018-05-10 16:12 | 2703 | 4.999 | 2.209 | 2.724 | 2.776 | 2.297 | 2.326 | 2.406 | -4.44 | -64.72 | -64.7 | -0.02 | -5.87 | -0.07 | -0.58 | -0.61
2018-05-10 16:12 | 2703.2 | 4.999 | 2.205 | 2.724 | 2.776 | 2.297 | 2.328 | 2.404 | -4.46 | -65.47 | -65.44 | -0.02 | -5.88 | -0.07 | -0.57 | -0.62
2018-05-10 16:12 | 2703.4 | 4.999 | 2.2 | 2.724 | 2.776 | 2.297 | 2.331 | 2.402 | -4.48 | -66.22 | -66.14 | -0.03 | -5.88 | -0.07 | -0.55 | -0.63
2018-05-10 16:12 | 2703.6 | 4.999 | 2.195 | 2.724 | 2.776 | 2.297 | 2.334 | 2.399 | -4.5 | -66.97 | -66.91 | -0.04 | -5.88 | -0.07 | -0.54 | -0.64
2018-05-10 16:12 | 2703.8 | 4.999 | 2.191 | 2.724 | 2.775 | 2.297 | 2.337 | 2.397 | -4.52 | -67.72 | -67.63 | -0.05 | -5.89 | -0.07 | -0.52 | -0.65
2018-05-10 16:12 | 2704 | 4.999 | 2.186 | 2.724 | 2.775 | 2.297 | 2.34 | 2.396 | -4.54 | -68.46 | -68.4 | -0.05 | -5.89 | -0.07 | -0.51 | -0.66
2018-05-10 16:12 | 2704.2 | 4.999 | 2.181 | 2.725 | 2.775 | 2.297 | 2.342 | 2.395 | -4.57 | -69.21 | -69.11 | -0.06 | -5.9 | -0.07 | -0.49 | -0.66
2018-05-10 16:12 | 2704.4 | 4.999 | 2.177 | 2.725 | 2.775 | 2.297 | 2.345 | 2.394 | -4.59 | -69.95 | -69.87 | -0.07 | -5.9 | -0.07 | -0.48 | -0.67
2018-05-10 16:12 | 2704.6 | 4.999 | 2.172 | 2.725 | 2.775 | 2.297 | 2.346 | 2.392 | -4.61 | -70.69 | -70.6 | -0.08 | -5.91 | -0.07 | -0.47 | -0.68
2018-05-10 16:12 | 2704.8 | 4.999 | 2.167 | 2.725 | 2.775 | 2.297 | 2.346 | 2.391 | -4.64 | -71.43 | -71.34 | -0.09 | -5.91 | -0.07 | -0.47 | -0.68
2018-05-10 16:12 | 2705 | 4.999 | 2.163 | 2.725 | 2.775 | 2.297 | 2.348 | 2.39 | -4.66 | -72.17 | -72.05 | -0.1 | -5.92 | -0.07 | -0.46 | -0.69
2018-05-10 16:12 | 2705.2 | 4.999 | 2.158 | 2.726 | 2.775 | 2.297 | 2.349 | 2.389 | -4.68 | -72.91 | -72.79 | -0.11 | -5.93 | -0.07 | -0.45 | -0.7
2018-05-10 16:12 | 2705.4 | 4.999 | 2.153 | 2.726 | 2.775 | 2.297 | 2.351 | 2.388 | -4.7 | -73.64 | -73.51 | -0.12 | -5.93 | -0.07 | -0.44 | -0.7
2018-05-10 16:12 | 2705.6 | 4.999 | 2.149 | 2.726 | 2.774 | 2.297 | 2.354 | 2.386 | -4.73 | -74.37 | -74.22 | -0.12 | -5.94 | -0.07 | -0.43 | -0.71
2018-05-10 16:12 | 2705.8 | 4.999 | 2.144 | 2.726 | 2.774 | 2.297 | 2.357 | 2.384 | -4.75 | -75.1 | -74.94 | -0.13 | -5.95 | -0.07 | -0.41 | -0.72
2018-05-10 16:12 | 2706 | 4.999 | 2.14 | 2.726 | 2.774 | 2.297 | 2.36 | 2.383 | -4.77 | -75.83 | -75.66 | -0.13 | -5.96 | -0.07 | -0.4 | -0.73
2018-05-10 16:12 | 2706.2 | 4.999 | 2.135 | 2.726 | 2.774 | 2.297 | 2.363 | 2.382 | -4.79 | -76.56 | -76.38 | -0.14 | -5.96 | -0.07 | -0.38 | -0.73
2018-05-10 16:12 | 2706.4 | 4.999 | 2.131 | 2.726 | 2.774 | 2.297 | 2.367 | 2.381 | -4.82 | -77.29 | -77.1 | -0.15 | -5.97 | -0.07 | -0.36 | -0.74
2018-05-10 16:12 | 2706.6 | 4.999 | 2.126 | 2.727 | 2.774 | 2.297 | 2.369 | 2.38 | -4.83 | -78.02 | -77.81 | -0.16 | -5.98 | -0.07 | -0.35 | -0.75
2018-05-10 16:12 | 2706.8 | 4.999 | 2.121 | 2.727 | 2.774 | 2.297 | 2.37 | 2.379 | -4.86 | -78.74 | -78.53 | -0.17 | -5.99 | -0.07 | -0.35 | -0.75
2018-05-10 16:12 | 2707 | 4.999 | 2.117 | 2.727 | 2.774 | 2.297 | 2.371 | 2.378 | -4.88 | -79.47 | -79.21 | -0.18 | -5.99 | -0.07 | -0.34 | -0.76
2018-05-10 16:12 | 2707.2 | 4.999 | 2.113 | 2.727 | 2.773 | 2.297 | 2.373 | 2.376 | -4.9 | -80.19 | -79.93 | -0.19 | -6 | -0.07 | -0.33 | -0.76
2018-05-10 16:12 | 2707.4 | 4.999 | 2.108 | 2.727 | 2.773 | 2.297 | 2.374 | 2.375 | -4.92 | -80.9 | -80.63 | -0.2 | -6.01 | -0.07 | -0.32 | -0.77
2018-05-10 16:12 | 2707.6 | 4.999 | 2.104 | 2.728 | 2.773 | 2.297 | 2.376 | 2.374 | -4.94 | -81.62 | -81.33 | -0.22 | -6.01 | -0.07 | -0.31 | -0.78
2018-05-10 16:12 | 2707.8 | 4.999 | 2.099 | 2.728 | 2.773 | 2.297 | 2.379 | 2.373 | -4.97 | -82.34 | -82.03 | -0.22 | -6.02 | -0.07 | -0.3 | -0.78
2018-05-10 16:12 | 2708 | 4.999 | 2.095 | 2.728 | 2.773 | 2.297 | 2.381 | 2.372 | -4.99 | -83.06 | -82.73 | -0.23 | -6.03 | -0.07 | -0.28 | -0.79
2018-05-10 16:12 | 2708.2 | 4.999 | 2.09 | 2.728 | 2.773 | 2.297 | 2.383 | 2.372 | -5.01 | -83.76 | -83.41 | -0.24 | -6.04 | -0.07 | -0.27 | -0.79
2018-05-10 16:13 | 2708.4 | 4.999 | 2.086 | 2.728 | 2.773 | 2.297 | 2.387 | 2.371 | -5.03 | -84.48 | -84.1 | -0.25 | -6.04 | -0.07 | -0.25 | -0.79
2018-05-10 16:13 | 2708.6 | 4.999 | 2.082 | 2.728 | 2.772 | 2.297 | 2.388 | 2.369 | -5.05 | -85.19 | -84.8 | -0.25 | -6.05 | -0.07 | -0.25 | -0.8
2018-05-10 16:13 | 2708.8 | 4.999 | 2.077 | 2.728 | 2.772 | 2.297 | 2.39 | 2.367 | -5.07 | -85.9 | -85.5 | -0.26 | -6.06 | -0.07 | -0.24 | -0.82
2018-05-10 16:13 | 2709 | 4.999 | 2.073 | 2.729 | 2.772 | 2.297 | 2.392 | 2.364 | -5.09 | -86.6 | -86.18 | -0.27 | -6.07 | -0.07 | -0.22 | -0.83
2018-05-10 16:13 | 2709.2 | 4.999 | 2.068 | 2.729 | 2.772 | 2.297 | 2.394 | 2.362 | -5.11 | -87.3 | -86.86 | -0.28 | -6.07 | -0.07 | -0.21 | -0.84
2018-05-10 16:13 | 2709.4 | 4.999 | 2.064 | 2.729 | 2.772 | 2.297 | 2.396 | 2.361 | -5.13 | -88.01 | -87.52 | -0.29 | -6.08 | -0.07 | -0.2 | -0.85
2018-05-10 16:13 | 2709.6 | 4.999 | 2.06 | 2.729 | 2.772 | 2.297 | 2.398 | 2.36 | -5.15 | -88.7 | -88.23 | -0.3 | -6.09 | -0.07 | -0.19 | -0.85
2018-05-10 16:13 | 2709.8 | 4.999 | 2.055 | 2.729 | 2.772 | 2.297 | 2.399 | 2.358 | -5.16 | -89.4 | -88.92 | -0.31 | -6.1 | -0.07 | -0.19 | -0.86
2018-05-10 16:13 | 2710 | 4.999 | 2.051 | 2.73 | 2.771 | 2.297 | 2.4 | 2.357 | -5.18 | -90.1 | -89.62 | -0.32 | -6.11 | -0.07 | -0.18 | -0.87
2018-05-10 16:13 | 2710.2 | 4.999 | 2.046 | 2.73 | 2.771 | 2.297 | 2.402 | 2.356 | -5.2 | -90.8 | -90.31 | -0.33 | -6.12 | -0.07 | -0.17 | -0.87
2018-05-10 16:13 | 2710.4 | 4.999 | 2.042 | 2.73 | 2.771 | 2.297 | 2.403 | 2.356 | -5.22 | -91.49 | -91.01 | -0.34 | -6.13 | -0.07 | -0.16 | -0.88
2018-05-10 16:13 | 2710.6 | 4.999 | 2.038 | 2.73 | 2.771 | 2.297 | 2.405 | 2.355 | -5.24 | -92.19 | -91.69 | -0.35 | -6.14 | -0.07 | -0.15 | -0.88
2018-05-10 16:13 | 2710.8 | 4.999 | 2.033 | 2.73 | 2.771 | 2.297 | 2.407 | 2.353 | -5.26 | -92.87 | -92.37 | -0.35 | -6.15 | -0.07 | -0.15 | -0.89
2018-05-10 16:13 | 2711 | 4.999 | 2.029 | 2.73 | 2.77 | 2.297 | 2.409 | 2.352 | -5.28 | -93.56 | -93.05 | -0.36 | -6.16 | -0.07 | -0.13 | -0.89
2018-05-10 16:13 | 2711.2 | 4.999 | 2.025 | 2.73 | 2.77 | 2.297 | 2.411 | 2.352 | -5.3 | -94.25 | -93.71 | -0.37 | -6.17 | -0.07 | -0.12 | -0.9
2018-05-10 16:13 | 2711.4 | 4.999 | 2.021 | 2.731 | 2.77 | 2.297 | 2.413 | 2.351 | -5.32 | -94.93 | -94.38 | -0.38 | -6.17 | -0.07 | -0.11 | -0.9
2018-05-10 16:13 | 2711.6 | 4.999 | 2.016 | 2.731 | 2.77 | 2.297 | 2.414 | 2.351 | -5.34 | -95.61 | -95.07 | -0.39 | -6.19 | -0.07 | -0.11 | -0.9
2018-05-10 16:13 | 2711.8 | 4.999 | 2.012 | 2.731 | 2.77 | 2.297 | 2.415 | 2.35 | -5.36 | -96.29 | -95.71 | -0.39 | -6.2 | -0.07 | -0.1 | -0.91
2018-05-10 16:13 | 2712 | 4.999 | 2.008 | 2.731 | 2.769 | 2.297 | 2.416 | 2.348 | -5.38 | -96.97 | -96.38 | -0.4 | -6.21 | -0.07 | -0.1 | -0.91
2018-05-10 16:13 | 2712.2 | 4.999 | 2.004 | 2.731 | 2.769 | 2.297 | 2.416 | 2.347 | -5.4 | -97.65 | -97.05 | -0.41 | -6.22 | -0.07 | -0.09 | -0.92
2018-05-10 16:13 | 2712.4 | 4.999 | 1.999 | 2.731 | 2.769 | 2.297 | 2.417 | 2.345 | -5.42 | -98.32 | -97.71 | -0.42 | -6.23 | -0.07 | -0.09 | -0.93
2018-05-10 16:13 | 2712.6 | 4.999 | 1.995 | 2.731 | 2.769 | 2.297 | 2.419 | 2.344 | -5.44 | -98.99 | -98.36 | -0.43 | -6.24 | -0.07 | -0.08 | -0.94
2018-05-10 16:13 | 2712.8 | 4.999 | 1.991 | 2.732 | 2.769 | 2.297 | 2.422 | 2.342 | -5.46 | -99.66 | -99.02 | -0.44 | -6.25 | -0.07 | -0.06 | -0.95
2018-05-10 16:13 | 2713 | 4.999 | 1.987 | 2.732 | 2.768 | 2.297 | 2.423 | 2.34 | -5.48 | -100.33 | -99.69 | -0.45 | -6.26 | -0.07 | -0.06 | -0.96
2018-05-10 16:13 | 2713.2 | 4.999 | 1.983 | 2.732 | 2.768 | 2.297 | 2.424 | 2.338 | -5.5 | -101 | -100.36 | -0.46 | -6.28 | -0.07 | -0.05 | -0.97
2018-05-10 16:13 | 2713.4 | 4.999 | 1.978 | 2.732 | 2.768 | 2.297 | 2.425 | 2.337 | -5.51 | -101.66 | -101 | -0.47 | -6.29 | -0.07 | -0.05 | -0.98
2018-05-10 16:13 | 2713.6 | 4.999 | 1.974 | 2.732 | 2.768 | 2.297 | 2.426 | 2.336 | -5.53 | -102.32 | -101.66 | -0.48 | -6.3 | -0.07 | -0.04 | -0.98
2018-05-10 16:13 | 2713.8 | 4.999 | 1.97 | 2.733 | 2.768 | 2.297 | 2.428 | 2.335 | -5.55 | -102.98 | -102.29 | -0.49 | -6.31 | -0.07 | -0.03 | -0.99
2018-05-10 16:13 | 2714 | 4.999 | 1.966 | 2.733 | 2.767 | 2.297 | 2.429 | 2.334 | -5.57 | -103.64 | -102.97 | -0.5 | -6.32 | -0.07 | -0.02 | -0.99
2018-05-10 16:13 | 2714.2 | 4.999 | 1.962 | 2.733 | 2.767 | 2.297 | 2.43 | 2.333 | -5.59 | -104.29 | -103.62 | -0.51 | -6.33 | -0.07 | -0.02 | -1
2018-05-10 16:13 | 2714.4 | 4.999 | 1.958 | 2.733 | 2.767 | 2.297 | 2.432 | 2.332 | -5.6 | -104.95 | -104.27 | -0.52 | -6.35 | -0.07 | -0.01 | -1.01
2018-05-10 16:13 | 2714.6 | 4.999 | 1.954 | 2.733 | 2.767 | 2.297 | 2.433 | 2.33 | -5.62 | -105.6 | -104.89 | -0.53 | -6.36 | -0.07 | -0.01 | -1.01
2018-05-10 16:13 | 2714.8 | 4.999 | 1.95 | 2.733 | 2.766 | 2.297 | 2.434 | 2.329 | -5.64 | -106.24 | -105.53 | -0.54 | -6.37 | -0.07 | 0 | -1.02
2018-05-10 16:13 | 2715 | 4.999 | 1.946 | 2.734 | 2.766 | 2.297 | 2.435 | 2.329 | -5.66 | -106.89 | -106.15 | -0.54 | -6.39 | -0.07 | 0.01 | -1.02
2018-05-10 16:13 | 2715.2 | 4.999 | 1.942 | 2.734 | 2.766 | 2.297 | 2.436 | 2.328 | -5.68 | -107.54 | -106.79 | -0.55 | -6.4 | -0.07 | 0.01 | -1.02
2018-05-10 16:13 | 2715.4 | 4.999 | 1.938 | 2.734 | 2.766 | 2.297 | 2.437 | 2.327 | -5.7 | -108.18 | -107.43 | -0.57 | -6.42 | -0.07 | 0.02 | -1.03
2018-05-10 16:13 | 2715.6 | 4.999 | 1.934 | 2.734 | 2.765 | 2.297 | 2.439 | 2.326 | -5.71 | -108.82 | -108.05 | -0.58 | -6.43 | -0.07 | 0.03 | -1.03
2018-05-10 16:13 | 2715.8 | 4.999 | 1.93 | 2.734 | 2.765 | 2.297 | 2.44 | 2.325 | -5.73 | -109.46 | -108.66 | -0.59 | -6.45 | -0.07 | 0.04 | -1.04
2018-05-10 16:13 | 2716 | 4.999 | 1.926 | 2.735 | 2.765 | 2.297 | 2.442 | 2.324 | -5.75 | -110.09 | -109.28 | -0.6 | -6.47 | -0.07 | 0.04 | -1.05
2018-05-10 16:13 | 2716.2 | 4.999 | 1.922 | 2.735 | 2.764 | 2.297 | 2.443 | 2.322 | -5.76 | -110.73 | -109.91 | -0.61 | -6.49 | -0.07 | 0.05 | -1.05
2018-05-10 16:13 | 2716.4 | 4.999 | 1.918 | 2.735 | 2.764 | 2.297 | 2.444 | 2.321 | -5.78 | -111.36 | -110.51 | -0.62 | -6.5 | -0.07 | 0.06 | -1.06
2018-05-10 16:13 | 2716.6 | 4.999 | 1.914 | 2.735 | 2.764 | 2.297 | 2.445 | 2.32 | -5.8 | -111.98 | -111.14 | -0.63 | -6.52 | -0.07 | 0.06 | -1.07
2018-05-10 16:13 | 2716.8 | 4.999 | 1.91 | 2.735 | 2.763 | 2.297 | 2.447 | 2.318 | -5.81 | -112.61 | -111.75 | -0.64 | -6.54 | -0.07 | 0.07 | -1.08
2018-05-10 16:13 | 2717 | 4.999 | 1.906 | 2.736 | 2.763 | 2.297 | 2.449 | 2.317 | -5.83 | -113.24 | -112.36 | -0.66 | -6.56 | -0.07 | 0.08 | -1.09
2018-05-10 16:13 | 2717.2 | 4.999 | 1.902 | 2.736 | 2.763 | 2.297 | 2.451 | 2.315 | -5.83 | -113.86 | -113 | -0.68 | -6.58 | -0.07 | 0.09 | -1.09
2018-05-10 16:13 | 2717.4 | 4.999 | 1.898 | 2.736 | 2.762 | 2.297 | 2.451 | 2.314 | -5.84 | -114.48 | -113.61 | -0.69 | -6.6 | -0.07 | 0.09 | -1.1
2018-05-10 16:13 | 2717.6 | 4.999 | 1.894 | 2.737 | 2.762 | 2.297 | 2.452 | 2.313 | -5.86 | -115.1 | -114.2 | -0.7 | -6.61 | -0.07 | 0.1 | -1.11
2018-05-10 16:13 | 2717.8 | 4.999 | 1.891 | 2.737 | 2.762 | 2.297 | 2.453 | 2.312 | -5.88 | -115.71 | -114.79 | -0.71 | -6.62 | -0.07 | 0.1 | -1.11
2018-05-10 16:13 | 2718 | 4.999 | 1.887 | 2.737 | 2.762 | 2.297 | 2.454 | 2.311 | -5.9 | -116.32 | -115.38 | -0.72 | -6.64 | -0.07 | 0.11 | -1.12
2018-05-10 16:13 | 2718.2 | 4.999 | 1.883 | 2.737 | 2.761 | 2.297 | 2.456 | 2.309 | -5.91 | -116.93 | -115.98 | -0.73 | -6.65 | -0.07 | 0.12 | -1.12
2018-05-10 16:13 | 2718.4 | 4.999 | 1.879 | 2.737 | 2.761 | 2.297 | 2.458 | 2.308 | -5.93 | -117.54 | -116.58 | -0.74 | -6.67 | -0.07 | 0.13 | -1.13
2018-05-10 16:13 | 2718.6 | 4.999 | 1.875 | 2.737 | 2.761 | 2.297 | 2.459 | 2.307 | -5.94 | -118.15 | -117.18 | -0.75 | -6.69 | -0.07 | 0.13 | -1.14
2018-05-10 16:13 | 2718.8 | 4.999 | 1.872 | 2.738 | 2.76 | 2.297 | 2.459 | 2.306 | -5.96 | -118.75 | -117.77 | -0.76 | -6.71 | -0.07 | 0.14 | -1.14
2018-05-10 16:13 | 2719 | 4.999 | 1.868 | 2.738 | 2.76 | 2.297 | 2.46 | 2.306 | -5.97 | -119.35 | -118.35 | -0.77 | -6.72 | -0.07 | 0.14 | -1.15
2018-05-10 16:13 | 2719.2 | 4.999 | 1.864 | 2.738 | 2.76 | 2.297 | 2.461 | 2.305 | -5.99 | -119.95 | -118.93 | -0.78 | -6.74 | -0.07 | 0.15 | -1.15
2018-05-10 16:13 | 2719.4 | 4.999 | 1.861 | 2.738 | 2.759 | 2.297 | 2.462 | 2.303 | -6 | -120.54 | -119.51 | -0.79 | -6.75 | -0.07 | 0.15 | -1.16
2018-05-10 16:13 | 2719.6 | 4.999 | 1.857 | 2.738 | 2.759 | 2.297 | 2.463 | 2.302 | -6.02 | -121.14 | -120.08 | -0.8 | -6.77 | -0.07 | 0.16 | -1.16
2018-05-10 16:13 | 2719.8 | 4.999 | 1.853 | 2.739 | 2.759 | 2.297 | 2.463 | 2.301 | -6.03 | -121.73 | -120.66 | -0.81 | -6.78 | -0.07 | 0.16 | -1.17
2018-05-10 16:13 | 2720 | 4.999 | 1.85 | 2.739 | 2.758 | 2.297 | 2.465 | 2.3 | -6.05 | -122.32 | -121.23 | -0.82 | -6.8 | -0.07 | 0.17 | -1.18
2018-05-10 16:13 | 2720.2 | 4.999 | 1.846 | 2.739 | 2.758 | 2.297 | 2.466 | 2.299 | -6.06 | -122.9 | -121.81 | -0.84 | -6.82 | -0.07 | 0.17 | -1.18
2018-05-10 16:13 | 2720.4 | 4.999 | 1.842 | 2.739 | 2.758 | 2.297 | 2.467 | 2.298 | -6.07 | -123.48 | -122.38 | -0.85 | -6.84 | -0.07 | 0.18 | -1.18
2018-05-10 16:13 | 2720.6 | 4.999 | 1.839 | 2.74 | 2.758 | 2.297 | 2.468 | 2.297 | -6.09 | -124.06 | -122.96 | -0.86 | -6.85 | -0.07 | 0.18 | -1.19
2018-05-10 16:13 | 2720.8 | 4.999 | 1.835 | 2.74 | 2.757 | 2.297 | 2.469 | 2.296 | -6.1 | -124.64 | -123.53 | -0.88 | -6.87 | -0.07 | 0.19 | -1.19
2018-05-10 16:13 | 2721 | 4.999 | 1.831 | 2.74 | 2.757 | 2.297 | 2.47 | 2.295 | -6.12 | -125.21 | -124.09 | -0.89 | -6.89 | -0.07 | 0.2 | -1.2
2018-05-10 16:13 | 2721.2 | 4.999 | 1.828 | 2.74 | 2.757 | 2.297 | 2.472 | 2.294 | -6.13 | -125.79 | -124.65 | -0.9 | -6.9 | -0.07 | 0.2 | -1.2
2018-05-10 16:13 | 2721.4 | 4.999 | 1.824 | 2.741 | 2.756 | 2.297 | 2.473 | 2.294 | -6.15 | -126.36 | -125.22 | -0.92 | -6.91 | -0.07 | 0.21 | -1.21
2018-05-10 16:13 | 2721.6 | 4.999 | 1.821 | 2.741 | 2.756 | 2.297 | 2.473 | 2.293 | -6.16 | -126.93 | -125.79 | -0.93 | -6.93 | -0.07 | 0.21 | -1.21
2018-05-10 16:13 | 2721.8 | 4.999 | 1.817 | 2.741 | 2.756 | 2.297 | 2.474 | 2.292 | -6.18 | -127.49 | -126.34 | -0.95 | -6.95 | -0.08 | 0.22 | -1.22
2018-05-10 16:13 | 2722 | 4.999 | 1.814 | 2.741 | 2.756 | 2.297 | 2.476 | 2.291 | -6.19 | -128.05 | -126.91 | -0.96 | -6.96 | -0.07 | 0.23 | -1.22
2018-05-10 16:13 | 2722.2 | 4.999 | 1.81 | 2.742 | 2.755 | 2.297 | 2.477 | 2.29 | -6.21 | -128.61 | -127.44 | -0.98 | -6.97 | -0.08 | 0.23 | -1.23
2018-05-10 16:13 | 2722.4 | 4.999 | 1.807 | 2.742 | 2.755 | 2.297 | 2.479 | 2.288 | -6.22 | -129.17 | -128 | -0.99 | -6.98 | -0.07 | 0.24 | -1.24
2018-05-10 16:13 | 2722.6 | 4.999 | 1.803 | 2.742 | 2.755 | 2.297 | 2.48 | 2.287 | -6.24 | -129.73 | -128.54 | -1.01 | -7 | -0.08 | 0.25 | -1.24
2018-05-10 16:13 | 2722.8 | 4.999 | 1.8 | 2.743 | 2.755 | 2.297 | 2.481 | 2.286 | -6.25 | -130.28 | -129.09 | -1.02 | -7.01 | -0.08 | 0.25 | -1.25
2018-05-10 16:13 | 2723 | 4.999 | 1.796 | 2.743 | 2.754 | 2.297 | 2.482 | 2.285 | -6.27 | -130.83 | -129.62 | -1.04 | -7.02 | -0.07 | 0.26 | -1.26
2018-05-10 16:13 | 2723.2 | 4.999 | 1.793 | 2.743 | 2.754 | 2.297 | 2.483 | 2.284 | -6.28 | -131.37 | -130.17 | -1.06 | -7.04 | -0.07 | 0.27 | -1.26
2018-05-10 16:13 | 2723.4 | 4.999 | 1.789 | 2.743 | 2.754 | 2.297 | 2.485 | 2.284 | -6.3 | -131.92 | -130.71 | -1.07 | -7.05 | -0.07 | 0.27 | -1.26
2018-05-10 16:13 | 2723.6 | 4.999 | 1.786 | 2.744 | 2.754 | 2.297 | 2.487 | 2.283 | -6.31 | -132.46 | -131.22 | -1.09 | -7.06 | -0.08 | 0.28 | -1.27
2018-05-10 16:13 | 2723.8 | 4.999 | 1.783 | 2.744 | 2.753 | 2.297 | 2.488 | 2.283 | -6.32 | -133 | -131.77 | -1.1 | -7.08 | -0.07 | 0.29 | -1.27
2018-05-10 16:13 | 2724 | 4.999 | 1.779 | 2.744 | 2.753 | 2.297 | 2.489 | 2.282 | -6.34 | -133.53 | -132.29 | -1.11 | -7.09 | -0.07 | 0.3 | -1.27
2018-05-10 16:13 | 2724.2 | 4.999 | 1.776 | 2.744 | 2.753 | 2.297 | 2.49 | 2.281 | -6.34 | -134.07 | -132.81 | -1.13 | -7.11 | -0.07 | 0.3 | -1.28
2018-05-10 16:13 | 2724.4 | 4.999 | 1.773 | 2.745 | 2.753 | 2.297 | 2.49 | 2.28 | -6.36 | -134.6 | -133.34 | -1.14 | -7.12 | -0.07 | 0.3 | -1.28
2018-05-10 16:13 | 2724.6 | 4.999 | 1.769 | 2.745 | 2.752 | 2.297 | 2.491 | 2.279 | -6.37 | -135.13 | -133.88 | -1.15 | -7.14 | -0.08 | 0.31 | -1.29
2018-05-10 16:13 | 2724.8 | 4.999 | 1.766 | 2.745 | 2.752 | 2.297 | 2.492 | 2.278 | -6.38 | -135.65 | -134.38 | -1.16 | -7.15 | -0.08 | 0.31 | -1.29
2018-05-10 16:13 | 2725 | 4.999 | 1.763 | 2.745 | 2.752 | 2.297 | 2.493 | 2.277 | -6.4 | -136.18 | -134.9 | -1.17 | -7.17 | -0.07 | 0.32 | -1.3
2018-05-10 16:13 | 2725.2 | 4.999 | 1.759 | 2.746 | 2.751 | 2.297 | 2.494 | 2.276 | -6.41 | -136.69 | -135.42 | -1.19 | -7.18 | -0.08 | 0.32 | -1.3
2018-05-10 16:13 | 2725.4 | 4.999 | 1.756 | 2.746 | 2.751 | 2.297 | 2.496 | 2.275 | -6.42 | -137.21 | -135.91 | -1.2 | -7.2 | -0.07 | 0.33 | -1.31
2018-05-10 16:13 | 2725.6 | 4.999 | 1.753 | 2.746 | 2.751 | 2.297 | 2.498 | 2.275 | -6.43 | -137.72 | -136.42 | -1.21 | -7.21 | -0.08 | 0.34 | -1.31
2018-05-10 16:13 | 2725.8 | 4.999 | 1.75 | 2.746 | 2.751 | 2.297 | 2.5 | 2.274 | -6.45 | -138.23 | -136.91 | -1.22 | -7.23 | -0.08 | 0.36 | -1.31
2018-05-10 16:13 | 2726 | 4.999 | 1.747 | 2.746 | 2.75 | 2.297 | 2.501 | 2.274 | -6.46 | -138.74 | -137.41 | -1.23 | -7.25 | -0.07 | 0.36 | -1.32
2018-05-10 16:13 | 2726.2 | 4.999 | 1.744 | 2.747 | 2.75 | 2.297 | 2.503 | 2.274 | -6.47 | -139.25 | -137.9 | -1.24 | -7.26 | -0.07 | 0.37 | -1.32
2018-05-10 16:13 | 2726.4 | 4.999 | 1.74 | 2.747 | 2.75 | 2.297 | 2.504 | 2.273 | -6.48 | -139.75 | -138.4 | -1.26 | -7.28 | -0.07 | 0.38 | -1.32
2018-05-10 16:13 | 2726.6 | 4.999 | 1.737 | 2.747 | 2.749 | 2.297 | 2.506 | 2.272 | -6.49 | -140.25 | -138.88 | -1.27 | -7.29 | -0.08 | 0.39 | -1.33
2018-05-10 16:13 | 2726.8 | 4.999 | 1.734 | 2.747 | 2.749 | 2.297 | 2.507 | 2.271 | -6.5 | -140.75 | -139.4 | -1.28 | -7.3 | -0.07 | 0.39 | -1.33
2018-05-10 16:13 | 2727 | 4.999 | 1.731 | 2.748 | 2.749 | 2.297 | 2.507 | 2.27 | -6.51 | -141.24 | -139.86 | -1.3 | -7.32 | -0.08 | 0.4 | -1.34
2018-05-10 16:13 | 2727.2 | 4.999 | 1.728 | 2.748 | 2.749 | 2.297 | 2.508 | 2.269 | -6.52 | -141.73 | -140.36 | -1.31 | -7.33 | -0.07 | 0.4 | -1.34
2018-05-10 16:13 | 2727.4 | 4.999 | 1.725 | 2.748 | 2.748 | 2.297 | 2.509 | 2.268 | -6.53 | -142.22 | -140.82 | -1.33 | -7.35 | -0.08 | 0.4 | -1.35
2018-05-10 16:13 | 2727.6 | 4.999 | 1.722 | 2.748 | 2.748 | 2.297 | 2.509 | 2.267 | -6.54 | -142.7 | -141.3 | -1.34 | -7.36 | -0.08 | 0.41 | -1.35
2018-05-10 16:13 | 2727.8 | 4.999 | 1.719 | 2.749 | 2.748 | 2.297 | 2.51 | 2.266 | -6.55 | -143.18 | -141.75 | -1.35 | -7.37 | -0.08 | 0.41 | -1.36
2018-05-10 16:13 | 2728 | 4.999 | 1.716 | 2.749 | 2.748 | 2.297 | 2.511 | 2.264 | -6.56 | -143.67 | -142.22 | -1.36 | -7.39 | -0.08 | 0.41 | -1.37
2018-05-10 16:13 | 2728.2 | 4.999 | 1.713 | 2.749 | 2.747 | 2.297 | 2.511 | 2.264 | -6.57 | -144.14 | -142.69 | -1.37 | -7.4 | -0.08 | 0.42 | -1.37
2018-05-10 16:13 | 2728.4 | 4.999 | 1.71 | 2.749 | 2.747 | 2.297 | 2.511 | 2.263 | -6.58 | -144.62 | -143.16 | -1.38 | -7.42 | -0.07 | 0.42 | -1.37
2018-05-10 16:13 | 2728.6 | 4.999 | 1.707 | 2.749 | 2.747 | 2.297 | 2.512 | 2.263 | -6.59 | -145.09 | -143.62 | -1.39 | -7.43 | -0.08 | 0.42 | -1.38
2018-05-10 16:13 | 2728.8 | 4.999 | 1.704 | 2.749 | 2.747 | 2.297 | 2.513 | 2.262 | -6.59 | -145.55 | -144.1 | -1.4 | -7.44 | -0.08 | 0.42 | -1.38
2018-05-10 16:13 | 2729 | 4.999 | 1.701 | 2.75 | 2.746 | 2.297 | 2.514 | 2.261 | -6.6 | -146.02 | -144.55 | -1.4 | -7.46 | -0.08 | 0.43 | -1.38
2018-05-10 16:13 | 2729.2 | 4.999 | 1.698 | 2.75 | 2.746 | 2.297 | 2.515 | 2.261 | -6.61 | -146.48 | -144.99 | -1.41 | -7.47 | -0.08 | 0.44 | -1.38
2018-05-10 16:13 | 2729.4 | 4.999 | 1.696 | 2.75 | 2.746 | 2.297 | 2.517 | 2.261 | -6.62 | -146.94 | -145.45 | -1.42 | -7.47 | -0.08 | 0.45 | -1.39
2018-05-10 16:13 | 2729.6 | 4.999 | 1.693 | 2.75 | 2.746 | 2.297 | 2.519 | 2.26 | -6.63 | -147.39 | -145.91 | -1.43 | -7.49 | -0.08 | 0.46 | -1.39
2018-05-10 16:13 | 2729.8 | 4.999 | 1.69 | 2.75 | 2.745 | 2.297 | 2.521 | 2.259 | -6.63 | -147.85 | -146.34 | -1.44 | -7.5 | -0.08 | 0.47 | -1.39
2018-05-10 16:13 | 2730 | 4.999 | 1.687 | 2.751 | 2.745 | 2.297 | 2.522 | 2.259 | -6.64 | -148.3 | -146.77 | -1.45 | -7.51 | -0.08 | 0.47 | -1.4
2018-05-10 16:13 | 2730.2 | 4.999 | 1.684 | 2.751 | 2.745 | 2.297 | 2.523 | 2.258 | -6.65 | -148.75 | -147.22 | -1.46 | -7.52 | -0.08 | 0.48 | -1.4
2018-05-10 16:13 | 2730.4 | 4.999 | 1.681 | 2.751 | 2.745 | 2.297 | 2.524 | 2.257 | -6.66 | -149.19 | -147.66 | -1.47 | -7.54 | -0.07 | 0.49 | -1.41
2018-05-10 16:13 | 2730.6 | 4.999 | 1.679 | 2.751 | 2.745 | 2.297 | 2.525 | 2.256 | -6.66 | -149.63 | -148.08 | -1.48 | -7.55 | -0.08 | 0.49 | -1.41
2018-05-10 16:13 | 2730.8 | 4.999 | 1.676 | 2.751 | 2.744 | 2.297 | 2.525 | 2.255 | -6.64 | -150.06 | -148.51 | -1.5 | -7.56 | -0.07 | 0.49 | -1.42
2018-05-10 16:13 | 2731 | 4.999 | 1.673 | 2.751 | 2.744 | 2.297 | 2.525 | 2.254 | -6.64 | -150.5 | -148.94 | -1.5 | -7.58 | -0.07 | 0.49 | -1.42
2018-05-10 16:13 | 2731.2 | 4.999 | 1.671 | 2.752 | 2.744 | 2.297 | 2.525 | 2.253 | -6.64 | -150.93 | -149.37 | -1.51 | -7.6 | -0.07 | 0.49 | -1.43
2018-05-10 16:13 | 2731.4 | 4.999 | 1.668 | 2.752 | 2.744 | 2.297 | 2.526 | 2.252 | -6.65 | -151.36 | -149.79 | -1.52 | -7.61 | -0.07 | 0.49 | -1.43
2018-05-10 16:13 | 2731.6 | 4.999 | 1.665 | 2.752 | 2.743 | 2.297 | 2.526 | 2.251 | -6.65 | -151.78 | -150.21 | -1.53 | -7.62 | -0.07 | 0.5 | -1.44
2018-05-10 16:13 | 2731.8 | 4.999 | 1.663 | 2.752 | 2.743 | 2.297 | 2.527 | 2.251 | -6.66 | -152.21 | -150.58 | -1.54 | -7.63 | -0.07 | 0.5 | -1.44
2018-05-10 16:13 | 2732 | 4.999 | 1.66 | 2.752 | 2.743 | 2.297 | 2.527 | 2.251 | -6.67 | -152.62 | -151.01 | -1.55 | -7.64 | -0.07 | 0.5 | -1.44
2018-05-10 16:13 | 2732.2 | 4.999 | 1.658 | 2.753 | 2.743 | 2.297 | 2.529 | 2.251 | -6.67 | -153.04 | -151.42 | -1.56 | -7.65 | -0.07 | 0.51 | -1.44
2018-05-10 16:13 | 2732.4 | 4.999 | 1.655 | 2.753 | 2.742 | 2.297 | 2.529 | 2.251 | -6.68 | -153.46 | -151.81 | -1.57 | -7.67 | -0.07 | 0.51 | -1.44
2018-05-10 16:13 | 2732.6 | 4.999 | 1.653 | 2.753 | 2.742 | 2.297 | 2.529 | 2.25 | -6.68 | -153.86 | -152.2 | -1.58 | -7.68 | -0.07 | 0.51 | -1.44
2018-05-10 16:13 | 2732.8 | 4.999 | 1.65 | 2.753 | 2.742 | 2.297 | 2.53 | 2.25 | -6.69 | -154.27 | -152.61 | -1.59 | -7.69 | -0.07 | 0.52 | -1.44
2018-05-10 16:13 | 2733 | 4.999 | 1.648 | 2.753 | 2.742 | 2.297 | 2.53 | 2.249 | -6.7 | -154.68 | -153 | -1.6 | -7.7 | -0.07 | 0.52 | -1.45
2018-05-10 16:13 | 2733.2 | 4.999 | 1.645 | 2.754 | 2.742 | 2.297 | 2.531 | 2.249 | -6.7 | -155.08 | -153.4 | -1.61 | -7.71 | -0.07 | 0.52 | -1.45
2018-05-10 16:13 | 2733.4 | 4.999 | 1.642 | 2.754 | 2.741 | 2.297 | 2.531 | 2.248 | -6.71 | -155.47 | -153.79 | -1.62 | -7.72 | -0.07 | 0.52 | -1.45
2018-05-10 16:13 | 2733.6 | 4.999 | 1.64 | 2.754 | 2.741 | 2.297 | 2.532 | 2.247 | -6.71 | -155.86 | -154.19 | -1.64 | -7.73 | -0.07 | 0.53 | -1.46
2018-05-10 16:13 | 2733.8 | 4.999 | 1.638 | 2.754 | 2.741 | 2.297 | 2.532 | 2.247 | -6.71 | -156.25 | -154.56 | -1.65 | -7.75 | -0.07 | 0.53 | -1.46
2018-05-10 16:13 | 2734 | 4.999 | 1.635 | 2.754 | 2.741 | 2.297 | 2.533 | 2.246 | -6.72 | -156.64 | -154.95 | -1.66 | -7.76 | -0.07 | 0.53 | -1.47
2018-05-10 16:13 | 2734.2 | 4.999 | 1.633 | 2.755 | 2.741 | 2.297 | 2.534 | 2.245 | -6.72 | -157.03 | -155.31 | -1.68 | -7.77 | -0.07 | 0.54 | -1.47
2018-05-10 16:13 | 2734.4 | 4.999 | 1.63 | 2.755 | 2.74 | 2.297 | 2.534 | 2.244 | -6.73 | -157.41 | -155.72 | -1.69 | -7.78 | -0.07 | 0.54 | -1.47
2018-05-10 16:13 | 2734.6 | 4.999 | 1.628 | 2.755 | 2.74 | 2.297 | 2.535 | 2.244 | -6.73 | -157.79 | -156.07 | -1.7 | -7.79 | -0.07 | 0.55 | -1.48
2018-05-10 16:13 | 2734.8 | 4.999 | 1.626 | 2.755 | 2.74 | 2.297 | 2.536 | 2.244 | -6.74 | -158.16 | -156.46 | -1.71 | -7.8 | -0.07 | 0.55 | -1.48
2018-05-10 16:13 | 2735 | 4.999 | 1.623 | 2.756 | 2.74 | 2.297 | 2.538 | 2.243 | -6.74 | -158.53 | -156.8 | -1.72 | -7.81 | -0.07 | 0.56 | -1.48
2018-05-10 16:13 | 2735.2 | 4.999 | 1.621 | 2.756 | 2.739 | 2.297 | 2.539 | 2.242 | -6.74 | -158.9 | -157.15 | -1.73 | -7.82 | -0.07 | 0.57 | -1.49
2018-05-10 16:13 | 2735.4 | 4.999 | 1.619 | 2.756 | 2.739 | 2.297 | 2.54 | 2.242 | -6.75 | -159.26 | -157.51 | -1.74 | -7.83 | -0.07 | 0.57 | -1.49
2018-05-10 16:13 | 2735.6 | 4.999 | 1.617 | 2.756 | 2.739 | 2.297 | 2.541 | 2.241 | -6.75 | -159.62 | -157.86 | -1.75 | -7.84 | -0.07 | 0.57 | -1.49
2018-05-10 16:13 | 2735.8 | 4.999 | 1.614 | 2.756 | 2.739 | 2.297 | 2.542 | 2.241 | -6.76 | -159.98 | -158.21 | -1.76 | -7.85 | -0.07 | 0.58 | -1.49
2018-05-10 16:13 | 2736 | 4.999 | 1.612 | 2.756 | 2.739 | 2.297 | 2.542 | 2.24 | -6.76 | -160.34 | -158.54 | -1.77 | -7.86 | -0.07 | 0.58 | -1.5
2018-05-10 16:13 | 2736.2 | 4.999 | 1.61 | 2.757 | 2.739 | 2.297 | 2.543 | 2.24 | -6.77 | -160.69 | -158.86 | -1.78 | -7.87 | -0.07 | 0.59 | -1.5
2018-05-10 16:13 | 2736.4 | 4.999 | 1.608 | 2.757 | 2.738 | 2.297 | 2.544 | 2.239 | -6.77 | -161.04 | -159.23 | -1.79 | -7.88 | -0.07 | 0.59 | -1.5
2018-05-10 16:13 | 2736.6 | 4.999 | 1.606 | 2.757 | 2.738 | 2.297 | 2.545 | 2.239 | -6.77 | -161.39 | -159.56 | -1.8 | -7.89 | -0.07 | 0.6 | -1.5
2018-05-10 16:13 | 2736.8 | 4.999 | 1.604 | 2.757 | 2.738 | 2.297 | 2.546 | 2.239 | -6.78 | -161.73 | -159.9 | -1.81 | -7.9 | -0.07 | 0.6 | -1.51
2018-05-10 16:13 | 2737 | 4.999 | 1.602 | 2.757 | 2.738 | 2.297 | 2.547 | 2.238 | -6.78 | -162.06 | -160.22 | -1.82 | -7.91 | -0.07 | 0.61 | -1.51
2018-05-10 16:13 | 2737.2 | 4.999 | 1.599 | 2.758 | 2.738 | 2.297 | 2.547 | 2.238 | -6.78 | -162.4 | -160.55 | -1.83 | -7.92 | -0.07 | 0.61 | -1.51
2018-05-10 16:13 | 2737.4 | 4.999 | 1.597 | 2.758 | 2.738 | 2.297 | 2.547 | 2.237 | -6.78 | -162.73 | -160.87 | -1.85 | -7.93 | -0.07 | 0.61 | -1.51
2018-05-10 16:13 | 2737.6 | 4.999 | 1.596 | 2.758 | 2.737 | 2.297 | 2.548 | 2.237 | -6.79 | -163.06 | -161.17 | -1.86 | -7.94 | -0.07 | 0.61 | -1.52
2018-05-10 16:13 | 2737.8 | 4.999 | 1.594 | 2.758 | 2.737 | 2.297 | 2.549 | 2.236 | -6.79 | -163.38 | -161.48 | -1.87 | -7.95 | -0.07 | 0.62 | -1.52
2018-05-10 16:13 | 2738 | 4.999 | 1.592 | 2.758 | 2.737 | 2.297 | 2.549 | 2.235 | -6.79 | -163.71 | -161.79 | -1.88 | -7.95 | -0.07 | 0.62 | -1.52
2018-05-10 16:13 | 2738.2 | 4.999 | 1.59 | 2.759 | 2.737 | 2.297 | 2.55 | 2.235 | -6.8 | -164.02 | -162.11 | -1.89 | -7.96 | -0.07 | 0.62 | -1.53
2018-05-10 16:13 | 2738.4 | 4.999 | 1.588 | 2.759 | 2.737 | 2.297 | 2.55 | 2.234 | -6.8 | -164.34 | -162.4 | -1.9 | -7.97 | -0.07 | 0.63 | -1.53
2018-05-10 16:13 | 2738.6 | 4.999 | 1.586 | 2.759 | 2.737 | 2.297 | 2.551 | 2.233 | -6.8 | -164.65 | -162.7 | -1.91 | -7.98 | -0.07 | 0.63 | -1.54
2018-05-10 16:13 | 2738.8 | 4.999 | 1.584 | 2.759 | 2.736 | 2.297 | 2.552 | 2.232 | -6.8 | -164.96 | -163 | -1.92 | -7.99 | -0.07 | 0.63 | -1.54
2018-05-10 16:13 | 2739 | 4.999 | 1.582 | 2.759 | 2.736 | 2.297 | 2.552 | 2.232 | -6.8 | -165.26 | -163.3 | -1.92 | -8 | -0.07 | 0.64 | -1.54
2018-05-10 16:13 | 2739.2 | 4.999 | 1.58 | 2.759 | 2.736 | 2.297 | 2.552 | 2.231 | -6.81 | -165.56 | -163.58 | -1.93 | -8.01 | -0.07 | 0.64 | -1.55
2018-05-10 16:13 | 2739.4 | 4.999 | 1.578 | 2.76 | 2.736 | 2.297 | 2.553 | 2.231 | -6.81 | -165.86 | -163.89 | -1.94 | -8.02 | -0.07 | 0.64 | -1.55
2018-05-10 16:13 | 2739.6 | 4.999 | 1.576 | 2.76 | 2.736 | 2.297 | 2.553 | 2.23 | -6.81 | -166.16 | -164.16 | -1.94 | -8.03 | -0.07 | 0.64 | -1.55
2018-05-10 16:13 | 2739.8 | 4.999 | 1.575 | 2.76 | 2.736 | 2.297 | 2.553 | 2.23 | -6.82 | -166.45 | -164.43 | -1.95 | -8.04 | -0.07 | 0.64 | -1.55
2018-05-10 16:13 | 2740 | 4.999 | 1.573 | 2.76 | 2.735 | 2.297 | 2.553 | 2.23 | -6.82 | -166.74 | -164.73 | -1.95 | -8.05 | -0.07 | 0.64 | -1.55
2018-05-10 16:13 | 2740.2 | 4.999 | 1.571 | 2.76 | 2.735 | 2.297 | 2.554 | 2.229 | -6.82 | -167.02 | -165.02 | -1.96 | -8.06 | -0.07 | 0.64 | -1.56
2018-05-10 16:13 | 2740.4 | 4.999 | 1.569 | 2.76 | 2.735 | 2.297 | 2.554 | 2.229 | -6.82 | -167.3 | -165.26 | -1.97 | -8.07 | -0.07 | 0.65 | -1.56
2018-05-10 16:13 | 2740.6 | 4.999 | 1.568 | 2.76 | 2.735 | 2.297 | 2.555 | 2.229 | -6.82 | -167.58 | -165.56 | -1.97 | -8.07 | -0.07 | 0.65 | -1.56
2018-05-10 16:13 | 2740.8 | 4.999 | 1.566 | 2.76 | 2.735 | 2.297 | 2.555 | 2.228 | -6.82 | -167.86 | -165.82 | -1.98 | -8.08 | -0.07 | 0.65 | -1.56
2018-05-10 16:13 | 2741 | 4.999 | 1.564 | 2.76 | 2.735 | 2.297 | 2.556 | 2.228 | -6.82 | -168.13 | -166.08 | -1.99 | -8.09 | -0.07 | 0.66 | -1.56
2018-05-10 16:13 | 2741.2 | 4.999 | 1.563 | 2.761 | 2.734 | 2.297 | 2.556 | 2.228 | -6.83 | -168.4 | -166.35 | -1.99 | -8.1 | -0.07 | 0.66 | -1.56
2018-05-10 16:13 | 2741.4 | 4.999 | 1.561 | 2.761 | 2.734 | 2.297 | 2.556 | 2.227 | -6.83 | -168.66 | -166.63 | -2 | -8.11 | -0.07 | 0.66 | -1.57
2018-05-10 16:13 | 2741.6 | 4.999 | 1.559 | 2.761 | 2.734 | 2.297 | 2.557 | 2.227 | -6.83 | -168.92 | -166.83 | -2 | -8.12 | -0.07 | 0.66 | -1.57
2018-05-10 16:13 | 2741.8 | 4.999 | 1.558 | 2.761 | 2.734 | 2.297 | 2.557 | 2.226 | -6.83 | -169.18 | -167.1 | -2.01 | -8.12 | -0.07 | 0.66 | -1.57
2018-05-10 16:13 | 2742 | 4.999 | 1.556 | 2.761 | 2.734 | 2.297 | 2.558 | 2.225 | -6.83 | -169.43 | -167.35 | -2.02 | -8.13 | -0.07 | 0.67 | -1.58
2018-05-10 16:13 | 2742.2 | 4.999 | 1.555 | 2.761 | 2.734 | 2.297 | 2.558 | 2.225 | -6.83 | -169.68 | -167.61 | -2.02 | -8.14 | -0.07 | 0.67 | -1.58
2018-05-10 16:13 | 2742.4 | 4.999 | 1.553 | 2.761 | 2.734 | 2.297 | 2.558 | 2.225 | -6.84 | -169.92 | -167.85 | -2.03 | -8.14 | -0.07 | 0.67 | -1.58
2018-05-10 16:13 | 2742.6 | 4.999 | 1.552 | 2.761 | 2.733 | 2.297 | 2.559 | 2.224 | -6.84 | -170.17 | -168.08 | -2.04 | -8.15 | -0.07 | 0.67 | -1.58
2018-05-10 16:13 | 2742.8 | 4.999 | 1.55 | 2.762 | 2.733 | 2.297 | 2.56 | 2.224 | -6.83 | -170.41 | -168.32 | -2.04 | -8.16 | -0.07 | 0.68 | -1.58
2018-05-10 16:13 | 2743 | 4.999 | 1.548 | 2.762 | 2.733 | 2.297 | 2.562 | 2.224 | -6.82 | -170.64 | -168.56 | -2.05 | -8.17 | -0.07 | 0.69 | -1.59
2018-05-10 16:13 | 2743.2 | 4.999 | 1.547 | 2.762 | 2.733 | 2.297 | 2.562 | 2.224 | -6.81 | -170.88 | -168.8 | -2.06 | -8.17 | -0.07 | 0.69 | -1.59
2018-05-10 16:13 | 2743.4 | 4.999 | 1.546 | 2.762 | 2.733 | 2.297 | 2.562 | 2.223 | -6.81 | -171.11 | -169 | -2.06 | -8.18 | -0.07 | 0.69 | -1.59
2018-05-10 16:13 | 2743.6 | 4.999 | 1.544 | 2.762 | 2.733 | 2.297 | 2.563 | 2.223 | -6.81 | -171.33 | -169.23 | -2.06 | -8.19 | -0.07 | 0.69 | -1.59
2018-05-10 16:13 | 2743.8 | 4.999 | 1.543 | 2.762 | 2.733 | 2.297 | 2.563 | 2.222 | -6.82 | -171.56 | -169.46 | -2.07 | -8.2 | -0.07 | 0.7 | -1.59
2018-05-10 16:13 | 2744 | 4.999 | 1.541 | 2.762 | 2.732 | 2.297 | 2.564 | 2.222 | -6.82 | -171.78 | -169.69 | -2.07 | -8.2 | -0.07 | 0.7 | -1.59
2018-05-10 16:13 | 2744.2 | 4.999 | 1.54 | 2.762 | 2.732 | 2.297 | 2.565 | 2.222 | -6.82 | -171.99 | -169.86 | -2.08 | -8.21 | -0.07 | 0.7 | -1.6
2018-05-10 16:13 | 2744.4 | 4.999 | 1.539 | 2.762 | 2.732 | 2.297 | 2.565 | 2.222 | -6.82 | -172.2 | -170.09 | -2.09 | -8.21 | -0.07 | 0.7 | -1.6
2018-05-10 16:13 | 2744.6 | 4.999 | 1.537 | 2.763 | 2.732 | 2.297 | 2.565 | 2.222 | -6.82 | -172.41 | -170.29 | -2.1 | -8.22 | -0.07 | 0.71 | -1.6
2018-05-10 16:13 | 2744.8 | 4.999 | 1.536 | 2.763 | 2.732 | 2.297 | 2.565 | 2.221 | -6.82 | -172.61 | -170.49 | -2.1 | -8.22 | -0.07 | 0.71 | -1.6
2018-05-10 16:13 | 2745 | 4.999 | 1.535 | 2.763 | 2.732 | 2.297 | 2.566 | 2.221 | -6.82 | -172.82 | -170.69 | -2.11 | -8.23 | -0.07 | 0.71 | -1.6
2018-05-10 16:13 | 2745.2 | 4.999 | 1.534 | 2.763 | 2.732 | 2.297 | 2.566 | 2.221 | -6.82 | -173.01 | -170.88 | -2.12 | -8.24 | -0.07 | 0.71 | -1.6
2018-05-10 16:13 | 2745.4 | 4.999 | 1.533 | 2.763 | 2.732 | 2.297 | 2.567 | 2.221 | -6.82 | -173.21 | -171.06 | -2.12 | -8.25 | -0.07 | 0.71 | -1.6
2018-05-10 16:13 | 2745.6 | 4.999 | 1.531 | 2.763 | 2.732 | 2.297 | 2.567 | 2.221 | -6.82 | -173.4 | -171.27 | -2.13 | -8.25 | -0.07 | 0.72 | -1.6
2018-05-10 16:13 | 2745.8 | 4.999 | 1.53 | 2.763 | 2.731 | 2.297 | 2.567 | 2.221 | -6.82 | -173.59 | -171.42 | -2.13 | -8.26 | -0.07 | 0.72 | -1.6
2018-05-10 16:13 | 2746 | 4.999 | 1.529 | 2.763 | 2.731 | 2.297 | 2.567 | 2.221 | -6.82 | -173.76 | -171.59 | -2.14 | -8.26 | -0.07 | 0.72 | -1.6
2018-05-10 16:13 | 2746.2 | 4.999 | 1.528 | 2.763 | 2.731 | 2.297 | 2.568 | 2.221 | -6.82 | -173.95 | -171.79 | -2.14 | -8.27 | -0.07 | 0.72 | -1.6
2018-05-10 16:13 | 2746.4 | 4.999 | 1.527 | 2.763 | 2.731 | 2.297 | 2.568 | 2.22 | -6.83 | -174.13 | -171.97 | -2.15 | -8.27 | -0.07 | 0.72 | -1.6
2018-05-10 16:13 | 2746.6 | 4.999 | 1.526 | 2.764 | 2.731 | 2.297 | 2.568 | 2.22 | -6.82 | -174.3 | -172.13 | -2.15 | -8.28 | -0.07 | 0.72 | -1.61
2018-05-10 16:13 | 2746.8 | 4.999 | 1.525 | 2.764 | 2.731 | 2.297 | 2.568 | 2.22 | -6.83 | -174.46 | -172.29 | -2.16 | -8.28 | -0.07 | 0.72 | -1.61
2018-05-10 16:13 | 2747 | 4.999 | 1.524 | 2.764 | 2.731 | 2.297 | 2.568 | 2.219 | -6.82 | -174.63 | -172.46 | -2.16 | -8.29 | -0.07 | 0.72 | -1.61
2018-05-10 16:13 | 2747.2 | 4.999 | 1.523 | 2.764 | 2.731 | 2.297 | 2.568 | 2.219 | -6.83 | -174.79 | -172.63 | -2.17 | -8.29 | -0.07 | 0.72 | -1.61
2018-05-10 16:13 | 2747.4 | 4.999 | 1.522 | 2.764 | 2.731 | 2.297 | 2.569 | 2.219 | -6.82 | -174.95 | -172.78 | -2.17 | -8.3 | -0.07 | 0.73 | -1.61
2018-05-10 16:13 | 2747.6 | 4.999 | 1.521 | 2.764 | 2.731 | 2.297 | 2.569 | 2.219 | -6.82 | -175.1 | -172.92 | -2.18 | -8.3 | -0.07 | 0.73 | -1.61
2018-05-10 16:13 | 2747.8 | 4.999 | 1.52 | 2.764 | 2.731 | 2.297 | 2.569 | 2.218 | -6.82 | -175.25 | -173.06 | -2.18 | -8.3 | -0.07 | 0.73 | -1.61
2018-05-10 16:13 | 2748 | 4.999 | 1.519 | 2.764 | 2.73 | 2.297 | 2.569 | 2.218 | -6.82 | -175.4 | -173.2 | -2.19 | -8.31 | -0.07 | 0.73 | -1.62
2018-05-10 16:13 | 2748.2 | 4.999 | 1.518 | 2.764 | 2.73 | 2.297 | 2.569 | 2.218 | -6.82 | -175.54 | -173.35 | -2.19 | -8.31 | -0.07 | 0.73 | -1.62
2018-05-10 16:13 | 2748.4 | 4.999 | 1.517 | 2.764 | 2.73 | 2.297 | 2.57 | 2.217 | -6.82 | -175.69 | -173.5 | -2.19 | -8.32 | -0.07 | 0.73 | -1.62
2018-05-10 16:13 | 2748.6 | 4.999 | 1.516 | 2.764 | 2.73 | 2.297 | 2.57 | 2.217 | -6.82 | -175.82 | -173.62 | -2.2 | -8.32 | -0.07 | 0.73 | -1.62
2018-05-10 16:13 | 2748.8 | 4.999 | 1.515 | 2.764 | 2.73 | 2.297 | 2.57 | 2.217 | -6.82 | -175.96 | -173.76 | -2.2 | -8.33 | -0.07 | 0.73 | -1.62
2018-05-10 16:13 | 2749 | 4.999 | 1.515 | 2.764 | 2.73 | 2.297 | 2.57 | 2.216 | -6.82 | -176.09 | -173.9 | -2.2 | -8.33 | -0.07 | 0.73 | -1.62
2018-05-10 16:13 | 2749.2 | 4.999 | 1.514 | 2.765 | 2.73 | 2.297 | 2.57 | 2.216 | -6.82 | -176.21 | -173.98 | -2.21 | -8.34 | -0.07 | 0.73 | -1.62
2018-05-10 16:13 | 2749.4 | 4.999 | 1.513 | 2.765 | 2.73 | 2.297 | 2.57 | 2.216 | -6.82 | -176.34 | -174.14 | -2.21 | -8.34 | -0.07 | 0.73 | -1.63
2018-05-10 16:13 | 2749.6 | 4.999 | 1.512 | 2.765 | 2.73 | 2.297 | 2.57 | 2.216 | -6.82 | -176.46 | -174.24 | -2.21 | -8.34 | -0.07 | 0.73 | -1.63
2018-05-10 16:13 | 2749.8 | 4.999 | 1.512 | 2.765 | 2.73 | 2.297 | 2.571 | 2.216 | -6.82 | -176.57 | -174.34 | -2.21 | -8.35 | -0.07 | 0.74 | -1.63
2018-05-10 16:13 | 2750 | 4.999 | 1.511 | 2.765 | 2.73 | 2.297 | 2.571 | 2.216 | -6.82 | -176.68 | -174.49 | -2.21 | -8.35 | -0.07 | 0.74 | -1.63
2018-05-10 16:13 | 2750.2 | 4.999 | 1.51 | 2.765 | 2.73 | 2.297 | 2.571 | 2.216 | -6.82 | -176.79 | -174.55 | -2.22 | -8.35 | -0.07 | 0.74 | -1.63
2018-05-10 16:13 | 2750.4 | 4.999 | 1.51 | 2.765 | 2.73 | 2.297 | 2.571 | 2.216 | -6.81 | -176.89 | -174.68 | -2.22 | -8.36 | -0.07 | 0.74 | -1.63
2018-05-10 16:13 | 2750.6 | 4.999 | 1.509 | 2.765 | 2.73 | 2.297 | 2.572 | 2.216 | -6.81 | -177 | -174.75 | -2.22 | -8.36 | -0.07 | 0.74 | -1.63
2018-05-10 16:13 | 2750.8 | 4.999 | 1.508 | 2.765 | 2.729 | 2.297 | 2.572 | 2.216 | -6.81 | -177.09 | -174.88 | -2.22 | -8.37 | -0.07 | 0.74 | -1.63
2018-05-10 16:13 | 2751 | 4.999 | 1.508 | 2.765 | 2.729 | 2.297 | 2.572 | 2.216 | -6.81 | -177.19 | -174.94 | -2.22 | -8.37 | -0.07 | 0.74 | -1.63
2018-05-10 16:13 | 2751.2 | 4.999 | 1.507 | 2.765 | 2.729 | 2.297 | 2.572 | 2.215 | -6.81 | -177.28 | -175.07 | -2.23 | -8.37 | -0.07 | 0.74 | -1.63
2018-05-10 16:13 | 2751.4 | 4.999 | 1.507 | 2.765 | 2.729 | 2.297 | 2.572 | 2.215 | -6.81 | -177.36 | -175.12 | -2.23 | -8.37 | -0.07 | 0.74 | -1.63
2018-05-10 16:13 | 2751.6 | 4.999 | 1.506 | 2.765 | 2.729 | 2.297 | 2.573 | 2.215 | -6.81 | -177.45 | -175.24 | -2.23 | -8.38 | -0.07 | 0.75 | -1.63
2018-05-10 16:13 | 2751.8 | 4.999 | 1.506 | 2.765 | 2.729 | 2.297 | 2.573 | 2.215 | -6.8 | -177.52 | -175.28 | -2.23 | -8.38 | -0.07 | 0.75 | -1.63
2018-05-10 16:13 | 2752 | 4.999 | 1.505 | 2.765 | 2.729 | 2.297 | 2.573 | 2.215 | -6.8 | -177.61 | -175.37 | -2.23 | -8.38 | -0.07 | 0.75 | -1.63
2018-05-10 16:13 | 2752.2 | 4.999 | 1.505 | 2.765 | 2.729 | 2.297 | 2.574 | 2.215 | -6.8 | -177.67 | -175.45 | -2.23 | -8.39 | -0.07 | 0.75 | -1.63
2018-05-10 16:13 | 2752.4 | 4.999 | 1.504 | 2.765 | 2.729 | 2.297 | 2.574 | 2.215 | -6.8 | -177.74 | -175.49 | -2.24 | -8.39 | -0.07 | 0.75 | -1.63
2018-05-10 16:13 | 2752.6 | 4.999 | 1.504 | 2.765 | 2.729 | 2.297 | 2.574 | 2.215 | -6.8 | -177.8 | -175.59 | -2.24 | -8.39 | -0.07 | 0.75 | -1.63
2018-05-10 16:13 | 2752.8 | 4.999 | 1.503 | 2.765 | 2.729 | 2.297 | 2.574 | 2.215 | -6.8 | -177.86 | -175.67 | -2.24 | -8.39 | -0.07 | 0.75 | -1.63
2018-05-10 16:13 | 2753 | 4.999 | 1.503 | 2.765 | 2.729 | 2.297 | 2.574 | 2.215 | -6.79 | -177.92 | -175.7 | -2.24 | -8.4 | -0.07 | 0.75 | -1.63
2018-05-10 16:13 | 2753.2 | 4.999 | 1.503 | 2.765 | 2.729 | 2.297 | 2.574 | 2.215 | -6.79 | -177.98 | -175.72 | -2.24 | -8.4 | -0.07 | 0.75 | -1.63
2018-05-10 16:13 | 2753.4 | 4.999 | 1.503 | 2.765 | 2.729 | 2.297 | 2.574 | 2.215 | -6.79 | -178.03 | -175.76 | -2.24 | -8.4 | -0.07 | 0.75 | -1.63
2018-05-10 16:13 | 2753.6 | 4.999 | 1.502 | 2.765 | 2.729 | 2.297 | 2.574 | 2.215 | -6.79 | -178.07 | -175.8 | -2.24 | -8.4 | -0.07 | 0.75 | -1.63
2018-05-10 16:13 | 2753.8 | 4.999 | 1.502 | 2.765 | 2.729 | 2.297 | 2.574 | 2.215 | -6.79 | -178.12 | -175.84 | -2.24 | -8.41 | -0.07 | 0.75 | -1.63
2018-05-10 16:13 | 2754 | 4.999 | 1.502 | 2.765 | 2.729 | 2.297 | 2.574 | 2.215 | -6.78 | -178.16 | -175.87 | -2.24 | -8.41 | -0.07 | 0.75 | -1.63
2018-05-10 16:13 | 2754.2 | 4.999 | 1.501 | 2.765 | 2.729 | 2.297 | 2.574 | 2.215 | -6.78 | -178.19 | -175.95 | -2.25 | -8.41 | -0.07 | 0.75 | -1.63
2018-05-10 16:13 | 2754.4 | 4.999 | 1.501 | 2.765 | 2.729 | 2.297 | 2.574 | 2.215 | -6.78 | -178.22 | -175.99 | -2.25 | -8.41 | -0.07 | 0.76 | -1.63
2018-05-10 16:13 | 2754.6 | 4.999 | 1.501 | 2.765 | 2.729 | 2.297 | 2.574 | 2.215 | -6.78 | -178.25 | -176 | -2.25 | -8.41 | -0.07 | 0.76 | -1.63
2018-05-10 16:13 | 2754.8 | 4.999 | 1.501 | 2.765 | 2.729 | 2.297 | 2.574 | 2.215 | -6.78 | -178.27 | -176.01 | -2.25 | -8.41 | -0.07 | 0.76 | -1.63
2018-05-10 16:13 | 2755 | 4.999 | 1.501 | 2.765 | 2.729 | 2.297 | 2.574 | 2.214 | -6.77 | -178.3 | -176.02 | -2.25 | -8.41 | -0.07 | 0.76 | -1.63
2018-05-10 16:13 | 2755.2 | 4.999 | 1.501 | 2.765 | 2.729 | 2.297 | 2.574 | 2.215 | -6.77 | -178.31 | -176.03 | -2.25 | -8.41 | -0.07 | 0.76 | -1.63
2018-05-10 16:13 | 2755.4 | 4.999 | 1.501 | 2.765 | 2.729 | 2.297 | 2.574 | 2.214 | -6.77 | -178.33 | -176.04 | -2.25 | -8.41 | -0.07 | 0.76 | -1.64
2018-05-10 16:13 | 2755.6 | 4.999 | 1.501 | 2.765 | 2.729 | 2.297 | 2.574 | 2.214 | -6.76 | -178.33 | -176.06 | -2.25 | -8.41 | -0.07 | 0.76 | -1.64
2018-05-10 16:13 | 2755.8 | 4.999 | 1.501 | 2.765 | 2.729 | 2.297 | 2.574 | 2.214 | -6.76 | -178.34 | -176.08 | -2.25 | -8.41 | -0.07 | 0.76 | -1.64
2018-05-10 16:13 | 2756 | 4.999 | 1.501 | 2.765 | 2.729 | 2.297 | 2.574 | 2.214 | -6.76 | -178.35 | -176.08 | -2.25 | -8.42 | -0.07 | 0.76 | -1.64
2018-05-10 16:13 | 2756.2 | 4.999 | 1.501 | 2.765 | 2.728 | 2.297 | 2.574 | 2.214 | -6.75 | -178.35 | -176.09 | -2.25 | -8.42 | -0.07 | 0.76 | -1.64
2018-05-10 16:13 | 2756.4 | 4.999 | 1.501 | 2.765 | 2.728 | 2.297 | 2.574 | 2.214 | -6.73 | -178.34 | -176.09 | -2.25 | -8.42 | -0.07 | 0.76 | -1.64
2018-05-10 16:13 | 2756.6 | 4.999 | 1.501 | 2.765 | 2.728 | 2.297 | 2.574 | 2.214 | -6.72 | -178.33 | -176.08 | -2.25 | -8.42 | -0.07 | 0.76 | -1.64
2018-05-10 16:13 | 2756.8 | 4.999 | 1.501 | 2.765 | 2.728 | 2.297 | 2.574 | 2.214 | -6.7 | -178.32 | -176.09 | -2.25 | -8.42 | -0.07 | 0.76 | -1.64
2018-05-10 16:13 | 2757 | 4.999 | 1.501 | 2.765 | 2.728 | 2.297 | 2.574 | 2.214 | -6.68 | -178.3 | -176.09 | -2.25 | -8.42 | -0.07 | 0.76 | -1.64
2018-05-10 16:13 | 2757.2 | 4.999 | 1.501 | 2.765 | 2.728 | 2.297 | 2.574 | 2.214 | -6.67 | -178.28 | -176.09 | -2.25 | -8.42 | -0.07 | 0.76 | -1.64
2018-05-10 16:13 | 2757.4 | 4.999 | 1.501 | 2.765 | 2.728 | 2.297 | 2.574 | 2.214 | -6.66 | -178.26 | -176.09 | -2.25 | -8.42 | -0.07 | 0.76 | -1.64
2018-05-10 16:13 | 2757.6 | 4.999 | 1.501 | 2.765 | 2.728 | 2.297 | 2.574 | 2.214 | -6.66 | -178.23 | -176.08 | -2.25 | -8.42 | -0.07 | 0.76 | -1.64
2018-05-10 16:13 | 2757.8 | 4.999 | 1.501 | 2.765 | 2.728 | 2.297 | 2.574 | 2.214 | -6.66 | -178.2 | -176.07 | -2.25 | -8.42 | -0.07 | 0.76 | -1.64
2018-05-10 16:13 | 2758 | 4.999 | 1.501 | 2.765 | 2.728 | 2.297 | 2.574 | 2.214 | -6.65 | -178.17 | -176.05 | -2.25 | -8.42 | -0.07 | 0.76 | -1.64
2018-05-10 16:13 | 2758.2 | 4.999 | 1.501 | 2.765 | 2.728 | 2.297 | 2.574 | 2.214 | -6.65 | -178.13 | -176.02 | -2.25 | -8.42 | -0.07 | 0.76 | -1.64
2018-05-10 16:13 | 2758.4 | 4.999 | 1.501 | 2.765 | 2.728 | 2.297 | 2.574 | 2.214 | -6.64 | -178.09 | -176 | -2.25 | -8.42 | -0.07 | 0.75 | -1.63
2018-05-10 16:13 | 2758.6 | 4.999 | 1.501 | 2.765 | 2.728 | 2.297 | 2.574 | 2.214 | -6.63 | -178.04 | -175.98 | -2.25 | -8.42 | -0.07 | 0.75 | -1.63
2018-05-10 16:13 | 2758.8 | 4.999 | 1.502 | 2.765 | 2.728 | 2.297 | 2.574 | 2.215 | -6.63 | -177.99 | -175.92 | -2.25 | -8.42 | -0.07 | 0.75 | -1.63
2018-05-10 16:13 | 2759 | 4.999 | 1.502 | 2.765 | 2.728 | 2.297 | 2.574 | 2.215 | -6.62 | -177.94 | -175.85 | -2.25 | -8.42 | -0.07 | 0.75 | -1.63
2018-05-10 16:13 | 2759.2 | 4.999 | 1.502 | 2.765 | 2.728 | 2.297 | 2.574 | 2.215 | -6.61 | -177.89 | -175.81 | -2.25 | -8.42 | -0.07 | 0.75 | -1.63
2018-05-10 16:13 | 2759.4 | 4.999 | 1.503 | 2.765 | 2.728 | 2.297 | 2.574 | 2.215 | -6.6 | -177.82 | -175.75 | -2.25 | -8.42 | -0.07 | 0.75 | -1.63
2018-05-10 16:13 | 2759.6 | 4.999 | 1.503 | 2.765 | 2.728 | 2.297 | 2.573 | 2.215 | -6.6 | -177.76 | -175.71 | -2.25 | -8.42 | -0.07 | 0.75 | -1.63
2018-05-10 16:13 | 2759.8 | 4.999 | 1.503 | 2.765 | 2.728 | 2.297 | 2.573 | 2.215 | -6.59 | -177.69 | -175.68 | -2.25 | -8.42 | -0.07 | 0.75 | -1.63
2018-05-10 16:13 | 2760 | 4.999 | 1.503 | 2.765 | 2.728 | 2.297 | 2.573 | 2.215 | -6.58 | -177.62 | -175.64 | -2.25 | -8.42 | -0.07 | 0.75 | -1.63
2018-05-10 16:13 | 2760.2 | 4.999 | 1.504 | 2.765 | 2.728 | 2.297 | 2.573 | 2.215 | -6.57 | -177.55 | -175.51 | -2.25 | -8.42 | -0.07 | 0.75 | -1.63
2018-05-10 16:13 | 2760.4 | 4.999 | 1.505 | 2.765 | 2.728 | 2.297 | 2.573 | 2.215 | -6.56 | -177.47 | -175.45 | -2.25 | -8.42 | -0.07 | 0.75 | -1.63
2018-05-10 16:13 | 2760.6 | 4.999 | 1.505 | 2.765 | 2.728 | 2.297 | 2.573 | 2.215 | -6.55 | -177.39 | -175.35 | -2.25 | -8.42 | -0.07 | 0.75 | -1.63
2018-05-10 16:13 | 2760.8 | 4.999 | 1.506 | 2.765 | 2.728 | 2.296 | 2.572 | 2.216 | -6.54 | -177.3 | -175.27 | -2.25 | -8.42 | -0.07 | 0.74 | -1.63
2018-05-10 16:13 | 2761 | 4.999 | 1.506 | 2.765 | 2.728 | 2.296 | 2.572 | 2.216 | -6.53 | -177.22 | -175.17 | -2.25 | -8.42 | -0.07 | 0.74 | -1.63
2018-05-10 16:13 | 2761.2 | 4.999 | 1.507 | 2.765 | 2.728 | 2.296 | 2.572 | 2.216 | -6.52 | -177.13 | -175.08 | -2.25 | -8.42 | -0.07 | 0.74 | -1.63
2018-05-10 16:13 | 2761.4 | 4.999 | 1.508 | 2.765 | 2.728 | 2.296 | 2.572 | 2.216 | -6.51 | -177.03 | -174.97 | -2.25 | -8.42 | -0.07 | 0.74 | -1.63
2018-05-10 16:13 | 2761.6 | 4.999 | 1.508 | 2.765 | 2.728 | 2.296 | 2.572 | 2.216 | -6.5 | -176.93 | -174.88 | -2.25 | -8.42 | -0.07 | 0.74 | -1.63
2018-05-10 16:13 | 2761.8 | 4.999 | 1.509 | 2.765 | 2.728 | 2.296 | 2.571 | 2.216 | -6.49 | -176.83 | -174.78 | -2.25 | -8.42 | -0.07 | 0.74 | -1.62
2018-05-10 16:13 | 2762 | 4.999 | 1.51 | 2.765 | 2.728 | 2.296 | 2.571 | 2.216 | -6.47 | -176.72 | -174.68 | -2.25 | -8.42 | -0.07 | 0.74 | -1.62
2018-05-10 16:13 | 2762.2 | 4.999 | 1.51 | 2.765 | 2.728 | 2.296 | 2.571 | 2.217 | -6.46 | -176.61 | -174.55 | -2.25 | -8.42 | -0.07 | 0.74 | -1.62
2018-05-10 16:13 | 2762.4 | 4.999 | 1.511 | 2.765 | 2.728 | 2.296 | 2.571 | 2.217 | -6.45 | -176.5 | -174.47 | -2.25 | -8.42 | -0.07 | 0.74 | -1.62
2018-05-10 16:13 | 2762.6 | 4.999 | 1.512 | 2.765 | 2.728 | 2.296 | 2.57 | 2.217 | -6.43 | -176.38 | -174.34 | -2.25 | -8.42 | -0.07 | 0.73 | -1.62
2018-05-10 16:13 | 2762.8 | 4.999 | 1.513 | 2.765 | 2.728 | 2.296 | 2.57 | 2.217 | -6.42 | -176.26 | -174.21 | -2.25 | -8.42 | -0.07 | 0.73 | -1.62
2018-05-10 16:13 | 2763 | 4.999 | 1.513 | 2.765 | 2.728 | 2.296 | 2.57 | 2.217 | -6.41 | -176.13 | -174.1 | -2.25 | -8.42 | -0.07 | 0.73 | -1.62
2018-05-10 16:13 | 2763.2 | 4.999 | 1.514 | 2.765 | 2.728 | 2.296 | 2.569 | 2.218 | -6.39 | -176 | -173.96 | -2.25 | -8.42 | -0.07 | 0.73 | -1.62
2018-05-10 16:13 | 2763.4 | 4.999 | 1.515 | 2.765 | 2.728 | 2.296 | 2.569 | 2.218 | -6.38 | -175.87 | -173.85 | -2.25 | -8.42 | -0.07 | 0.73 | -1.62
2018-05-10 16:13 | 2763.6 | 4.999 | 1.516 | 2.765 | 2.728 | 2.296 | 2.569 | 2.218 | -6.36 | -175.74 | -173.73 | -2.25 | -8.42 | -0.07 | 0.73 | -1.62
2018-05-10 16:13 | 2763.8 | 4.999 | 1.516 | 2.765 | 2.728 | 2.296 | 2.569 | 2.218 | -6.35 | -175.6 | -173.59 | -2.25 | -8.42 | -0.07 | 0.73 | -1.61
2018-05-10 16:13 | 2764 | 4.999 | 1.518 | 2.765 | 2.728 | 2.296 | 2.568 | 2.219 | -6.33 | -175.45 | -173.42 | -2.25 | -8.42 | -0.07 | 0.72 | -1.61
2018-05-10 16:13 | 2764.2 | 4.999 | 1.518 | 2.765 | 2.728 | 2.296 | 2.568 | 2.219 | -6.32 | -175.31 | -173.29 | -2.25 | -8.42 | -0.07 | 0.72 | -1.61
2018-05-10 16:13 | 2764.4 | 4.999 | 1.519 | 2.765 | 2.728 | 2.296 | 2.568 | 2.219 | -6.3 | -175.16 | -173.15 | -2.25 | -8.42 | -0.07 | 0.72 | -1.61
2018-05-10 16:13 | 2764.6 | 4.999 | 1.52 | 2.765 | 2.728 | 2.296 | 2.568 | 2.219 | -6.28 | -175.01 | -173.01 | -2.25 | -8.42 | -0.07 | 0.72 | -1.61
2018-05-10 16:13 | 2764.8 | 4.999 | 1.521 | 2.765 | 2.728 | 2.296 | 2.568 | 2.22 | -6.27 | -174.85 | -172.85 | -2.25 | -8.42 | -0.07 | 0.72 | -1.61
2018-05-10 16:13 | 2765 | 4.999 | 1.522 | 2.765 | 2.728 | 2.296 | 2.567 | 2.22 | -6.25 | -174.69 | -172.69 | -2.25 | -8.42 | -0.07 | 0.72 | -1.61
2018-05-10 16:13 | 2765.2 | 4.999 | 1.523 | 2.765 | 2.728 | 2.296 | 2.567 | 2.22 | -6.23 | -174.53 | -172.54 | -2.25 | -8.42 | -0.07 | 0.72 | -1.6
2018-05-10 16:13 | 2765.4 | 4.999 | 1.524 | 2.765 | 2.728 | 2.296 | 2.567 | 2.22 | -6.21 | -174.36 | -172.36 | -2.25 | -8.42 | -0.07 | 0.72 | -1.6
2018-05-10 16:13 | 2765.6 | 4.999 | 1.525 | 2.765 | 2.728 | 2.296 | 2.566 | 2.221 | -6.2 | -174.19 | -172.21 | -2.25 | -8.42 | -0.07 | 0.71 | -1.6
2018-05-10 16:13 | 2765.8 | 4.999 | 1.526 | 2.765 | 2.728 | 2.296 | 2.566 | 2.221 | -6.18 | -174.02 | -172.04 | -2.25 | -8.42 | -0.07 | 0.71 | -1.6
2018-05-10 16:13 | 2766 | 4.999 | 1.528 | 2.765 | 2.728 | 2.296 | 2.565 | 2.221 | -6.16 | -173.84 | -171.85 | -2.25 | -8.42 | -0.07 | 0.71 | -1.6
2018-05-10 16:13 | 2766.2 | 4.999 | 1.529 | 2.765 | 2.728 | 2.296 | 2.564 | 2.221 | -6.14 | -173.66 | -171.66 | -2.25 | -8.42 | -0.07 | 0.7 | -1.6
2018-05-10 16:13 | 2766.4 | 4.999 | 1.53 | 2.765 | 2.728 | 2.296 | 2.564 | 2.221 | -6.12 | -173.47 | -171.47 | -2.25 | -8.42 | -0.07 | 0.7 | -1.6
2018-05-10 16:13 | 2766.6 | 4.999 | 1.531 | 2.765 | 2.728 | 2.296 | 2.564 | 2.221 | -6.1 | -173.28 | -171.33 | -2.25 | -8.42 | -0.07 | 0.7 | -1.6
2018-05-10 16:13 | 2766.8 | 4.999 | 1.532 | 2.765 | 2.728 | 2.296 | 2.563 | 2.221 | -6.08 | -173.09 | -171.12 | -2.25 | -8.42 | -0.07 | 0.7 | -1.6
2018-05-10 16:13 | 2767 | 4.999 | 1.533 | 2.765 | 2.728 | 2.296 | 2.563 | 2.221 | -6.06 | -172.89 | -170.93 | -2.25 | -8.42 | -0.07 | 0.69 | -1.6
2018-05-10 16:13 | 2767.2 | 4.999 | 1.535 | 2.765 | 2.728 | 2.296 | 2.562 | 2.222 | -6.04 | -172.69 | -170.75 | -2.25 | -8.42 | -0.07 | 0.69 | -1.6
2018-05-10 16:14 | 2767.4 | 4.999 | 1.536 | 2.765 | 2.728 | 2.296 | 2.562 | 2.222 | -6.02 | -172.49 | -170.54 | -2.25 | -8.42 | -0.07 | 0.69 | -1.6
2018-05-10 16:14 | 2767.6 | 4.999 | 1.537 | 2.765 | 2.728 | 2.296 | 2.561 | 2.222 | -6 | -172.28 | -170.34 | -2.25 | -8.42 | -0.07 | 0.68 | -1.59
2018-05-10 16:14 | 2767.8 | 4.999 | 1.538 | 2.765 | 2.728 | 2.296 | 2.56 | 2.222 | -5.98 | -172.07 | -170.15 | -2.25 | -8.42 | -0.07 | 0.68 | -1.59
2018-05-10 16:14 | 2768 | 4.999 | 1.54 | 2.765 | 2.728 | 2.296 | 2.56 | 2.222 | -5.95 | -171.86 | -169.92 | -2.25 | -8.42 | -0.07 | 0.68 | -1.59
2018-05-10 16:14 | 2768.2 | 4.999 | 1.541 | 2.765 | 2.728 | 2.296 | 2.559 | 2.223 | -5.93 | -171.64 | -169.72 | -2.25 | -8.42 | -0.07 | 0.67 | -1.59
2018-05-10 16:14 | 2768.4 | 4.999 | 1.542 | 2.765 | 2.728 | 2.296 | 2.559 | 2.223 | -5.91 | -171.42 | -169.5 | -2.25 | -8.42 | -0.07 | 0.67 | -1.59
2018-05-10 16:14 | 2768.6 | 4.999 | 1.544 | 2.765 | 2.728 | 2.296 | 2.558 | 2.223 | -5.89 | -171.2 | -169.28 | -2.25 | -8.42 | -0.07 | 0.67 | -1.59
2018-05-10 16:14 | 2768.8 | 4.999 | 1.545 | 2.765 | 2.728 | 2.296 | 2.558 | 2.224 | -5.86 | -170.97 | -169.05 | -2.25 | -8.42 | -0.07 | 0.67 | -1.58
2018-05-10 16:14 | 2769 | 4.999 | 1.547 | 2.765 | 2.728 | 2.296 | 2.557 | 2.224 | -5.84 | -170.74 | -168.85 | -2.25 | -8.42 | -0.07 | 0.67 | -1.58
2018-05-10 16:14 | 2769.2 | 4.999 | 1.548 | 2.765 | 2.728 | 2.296 | 2.557 | 2.225 | -5.82 | -170.5 | -168.6 | -2.25 | -8.42 | -0.07 | 0.66 | -1.58
2018-05-10 16:14 | 2769.4 | 4.999 | 1.55 | 2.765 | 2.728 | 2.296 | 2.557 | 2.225 | -5.8 | -170.27 | -168.38 | -2.25 | -8.42 | -0.07 | 0.66 | -1.58
2018-05-10 16:14 | 2769.6 | 4.999 | 1.551 | 2.765 | 2.728 | 2.296 | 2.556 | 2.225 | -5.77 | -170.02 | -168.12 | -2.25 | -8.42 | -0.07 | 0.66 | -1.58
2018-05-10 16:14 | 2769.8 | 4.999 | 1.553 | 2.765 | 2.728 | 2.296 | 2.556 | 2.226 | -5.75 | -169.78 | -167.89 | -2.25 | -8.42 | -0.07 | 0.66 | -1.57
2018-05-10 16:14 | 2770 | 4.999 | 1.554 | 2.765 | 2.728 | 2.296 | 2.555 | 2.227 | -5.73 | -169.53 | -167.65 | -2.25 | -8.42 | -0.07 | 0.65 | -1.57
2018-05-10 16:14 | 2770.2 | 4.999 | 1.556 | 2.765 | 2.728 | 2.296 | 2.555 | 2.227 | -5.7 | -169.28 | -167.41 | -2.25 | -8.42 | -0.07 | 0.65 | -1.57
2018-05-10 16:14 | 2770.4 | 4.999 | 1.558 | 2.765 | 2.728 | 2.296 | 2.555 | 2.228 | -5.67 | -169.02 | -167.14 | -2.24 | -8.42 | -0.07 | 0.65 | -1.56
2018-05-10 16:14 | 2770.6 | 4.999 | 1.559 | 2.765 | 2.728 | 2.296 | 2.555 | 2.228 | -5.65 | -168.76 | -166.87 | -2.24 | -8.42 | -0.07 | 0.65 | -1.56
2018-05-10 16:14 | 2770.8 | 4.999 | 1.56 | 2.765 | 2.728 | 2.296 | 2.554 | 2.229 | -5.62 | -168.5 | -166.68 | -2.24 | -8.42 | -0.07 | 0.65 | -1.56
2018-05-10 16:14 | 2771 | 4.999 | 1.562 | 2.765 | 2.728 | 2.296 | 2.554 | 2.229 | -5.6 | -168.23 | -166.39 | -2.24 | -8.42 | -0.07 | 0.65 | -1.56
2018-05-10 16:14 | 2771.2 | 4.999 | 1.564 | 2.765 | 2.728 | 2.296 | 2.554 | 2.229 | -5.57 | -167.96 | -166.13 | -2.24 | -8.42 | -0.07 | 0.64 | -1.56
2018-05-10 16:14 | 2771.4 | 4.999 | 1.566 | 2.765 | 2.728 | 2.296 | 2.553 | 2.23 | -5.54 | -167.7 | -165.87 | -2.23 | -8.42 | -0.07 | 0.64 | -1.55
2018-05-10 16:14 | 2771.6 | 4.999 | 1.567 | 2.765 | 2.728 | 2.296 | 2.553 | 2.23 | -5.52 | -167.42 | -165.6 | -2.23 | -8.42 | -0.07 | 0.64 | -1.55
2018-05-10 16:14 | 2771.8 | 4.999 | 1.569 | 2.765 | 2.728 | 2.296 | 2.553 | 2.23 | -5.49 | -167.14 | -165.31 | -2.22 | -8.42 | -0.07 | 0.64 | -1.55
2018-05-10 16:14 | 2772 | 4.999 | 1.571 | 2.765 | 2.729 | 2.296 | 2.552 | 2.231 | -5.47 | -166.85 | -165.04 | -2.22 | -8.41 | -0.07 | 0.64 | -1.55
2018-05-10 16:14 | 2772.2 | 4.999 | 1.573 | 2.765 | 2.729 | 2.296 | 2.552 | 2.231 | -5.44 | -166.57 | -164.77 | -2.21 | -8.41 | -0.07 | 0.64 | -1.55
2018-05-10 16:14 | 2772.4 | 4.999 | 1.575 | 2.765 | 2.729 | 2.296 | 2.551 | 2.232 | -5.41 | -166.28 | -164.47 | -2.21 | -8.41 | -0.07 | 0.63 | -1.54
2018-05-10 16:14 | 2772.6 | 4.999 | 1.576 | 2.764 | 2.729 | 2.296 | 2.551 | 2.232 | -5.38 | -165.99 | -164.2 | -2.2 | -8.41 | -0.07 | 0.63 | -1.54
2018-05-10 16:14 | 2772.8 | 4.999 | 1.578 | 2.764 | 2.729 | 2.296 | 2.55 | 2.233 | -5.36 | -165.69 | -163.91 | -2.19 | -8.4 | -0.07 | 0.63 | -1.53
2018-05-10 16:14 | 2773 | 4.999 | 1.58 | 2.764 | 2.729 | 2.296 | 2.55 | 2.234 | -5.33 | -165.39 | -163.61 | -2.19 | -8.4 | -0.07 | 0.62 | -1.53
2018-05-10 16:14 | 2773.2 | 4.999 | 1.582 | 2.764 | 2.729 | 2.296 | 2.549 | 2.235 | -5.3 | -165.08 | -163.33 | -2.18 | -8.4 | -0.07 | 0.62 | -1.53
2018-05-10 16:14 | 2773.4 | 4.999 | 1.584 | 2.764 | 2.729 | 2.296 | 2.549 | 2.235 | -5.27 | -164.77 | -163.02 | -2.17 | -8.39 | -0.07 | 0.62 | -1.52
2018-05-10 16:14 | 2773.6 | 4.999 | 1.586 | 2.764 | 2.729 | 2.296 | 2.548 | 2.236 | -5.24 | -164.47 | -162.73 | -2.16 | -8.39 | -0.07 | 0.62 | -1.52
2018-05-10 16:14 | 2773.8 | 4.999 | 1.588 | 2.764 | 2.729 | 2.296 | 2.548 | 2.237 | -5.21 | -164.15 | -162.41 | -2.16 | -8.38 | -0.07 | 0.61 | -1.51
2018-05-10 16:14 | 2774 | 4.999 | 1.589 | 2.763 | 2.729 | 2.296 | 2.547 | 2.237 | -5.18 | -163.83 | -162.13 | -2.14 | -8.38 | -0.07 | 0.61 | -1.51
2018-05-10 16:14 | 2774.2 | 4.999 | 1.591 | 2.763 | 2.729 | 2.296 | 2.547 | 2.238 | -5.16 | -163.51 | -161.81 | -2.14 | -8.38 | -0.07 | 0.61 | -1.51
2018-05-10 16:14 | 2774.4 | 4.999 | 1.593 | 2.763 | 2.729 | 2.296 | 2.546 | 2.238 | -5.13 | -163.19 | -161.49 | -2.13 | -8.37 | -0.07 | 0.6 | -1.51
2018-05-10 16:14 | 2774.6 | 4.999 | 1.595 | 2.763 | 2.729 | 2.296 | 2.546 | 2.239 | -5.1 | -162.86 | -161.18 | -2.12 | -8.37 | -0.07 | 0.6 | -1.5
2018-05-10 16:14 | 2774.8 | 4.999 | 1.597 | 2.763 | 2.729 | 2.296 | 2.545 | 2.239 | -5.07 | -162.53 | -160.87 | -2.11 | -8.37 | -0.07 | 0.6 | -1.5
2018-05-10 16:14 | 2775 | 4.999 | 1.599 | 2.763 | 2.729 | 2.296 | 2.545 | 2.239 | -5.04 | -162.2 | -160.56 | -2.1 | -8.36 | -0.07 | 0.6 | -1.5
2018-05-10 16:14 | 2775.2 | 4.999 | 1.602 | 2.762 | 2.73 | 2.296 | 2.544 | 2.24 | -5.01 | -161.86 | -160.22 | -2.09 | -8.36 | -0.07 | 0.59 | -1.5
2018-05-10 16:14 | 2775.4 | 4.999 | 1.604 | 2.762 | 2.73 | 2.296 | 2.543 | 2.24 | -4.98 | -161.52 | -159.9 | -2.08 | -8.35 | -0.07 | 0.59 | -1.5
2018-05-10 16:14 | 2775.6 | 4.999 | 1.606 | 2.762 | 2.73 | 2.296 | 2.542 | 2.241 | -4.95 | -161.18 | -159.56 | -2.07 | -8.35 | -0.07 | 0.58 | -1.49
2018-05-10 16:14 | 2775.8 | 4.999 | 1.608 | 2.762 | 2.73 | 2.295 | 2.542 | 2.242 | -4.92 | -160.83 | -159.24 | -2.07 | -8.34 | -0.07 | 0.58 | -1.49
2018-05-10 16:14 | 2776 | 4.999 | 1.61 | 2.762 | 2.73 | 2.296 | 2.541 | 2.242 | -4.89 | -160.48 | -158.84 | -2.06 | -8.34 | -0.07 | 0.58 | -1.49
2018-05-10 16:14 | 2776.2 | 4.999 | 1.612 | 2.762 | 2.73 | 2.295 | 2.54 | 2.243 | -4.86 | -160.13 | -158.54 | -2.05 | -8.33 | -0.07 | 0.57 | -1.48
2018-05-10 16:14 | 2776.4 | 4.999 | 1.614 | 2.761 | 2.73 | 2.295 | 2.539 | 2.244 | -4.83 | -159.77 | -158.19 | -2.04 | -8.33 | -0.07 | 0.57 | -1.48
2018-05-10 16:14 | 2776.6 | 4.999 | 1.617 | 2.761 | 2.73 | 2.295 | 2.538 | 2.244 | -4.79 | -159.41 | -157.84 | -2.03 | -8.32 | -0.07 | 0.56 | -1.48
2018-05-10 16:14 | 2776.8 | 4.999 | 1.619 | 2.761 | 2.73 | 2.295 | 2.537 | 2.245 | -4.76 | -159.05 | -157.49 | -2.01 | -8.32 | -0.07 | 0.56 | -1.47
2018-05-10 16:14 | 2777 | 4.999 | 1.621 | 2.761 | 2.73 | 2.295 | 2.536 | 2.245 | -4.73 | -158.68 | -157.13 | -2 | -8.31 | -0.07 | 0.55 | -1.47
2018-05-10 16:14 | 2777.2 | 4.999 | 1.623 | 2.761 | 2.731 | 2.295 | 2.535 | 2.246 | -4.7 | -158.31 | -156.79 | -1.99 | -8.3 | -0.07 | 0.55 | -1.46
2018-05-10 16:14 | 2777.4 | 4.999 | 1.626 | 2.76 | 2.731 | 2.295 | 2.535 | 2.247 | -4.67 | -157.93 | -156.42 | -1.98 | -8.3 | -0.06 | 0.54 | -1.46
2018-05-10 16:14 | 2777.6 | 4.999 | 1.628 | 2.76 | 2.731 | 2.295 | 2.534 | 2.248 | -4.64 | -157.56 | -156.05 | -1.97 | -8.29 | -0.06 | 0.54 | -1.45
2018-05-10 16:14 | 2777.8 | 4.999 | 1.63 | 2.76 | 2.731 | 2.295 | 2.533 | 2.249 | -4.61 | -157.18 | -155.69 | -1.96 | -8.29 | -0.06 | 0.53 | -1.45
2018-05-10 16:14 | 2778 | 4.999 | 1.633 | 2.76 | 2.731 | 2.295 | 2.533 | 2.249 | -4.57 | -156.8 | -155.29 | -1.95 | -8.28 | -0.06 | 0.53 | -1.45
2018-05-10 16:14 | 2778.2 | 4.999 | 1.635 | 2.76 | 2.731 | 2.295 | 2.532 | 2.25 | -4.54 | -156.41 | -154.91 | -1.94 | -8.28 | -0.06 | 0.53 | -1.44
2018-05-10 16:14 | 2778.4 | 4.999 | 1.638 | 2.759 | 2.731 | 2.295 | 2.531 | 2.25 | -4.51 | -156.02 | -154.53 | -1.93 | -8.27 | -0.06 | 0.53 | -1.44
2018-05-10 16:14 | 2778.6 | 4.999 | 1.64 | 2.759 | 2.731 | 2.295 | 2.531 | 2.251 | -4.48 | -155.63 | -154.15 | -1.92 | -8.26 | -0.06 | 0.52 | -1.44
2018-05-10 16:14 | 2778.8 | 4.999 | 1.643 | 2.759 | 2.731 | 2.295 | 2.531 | 2.251 | -4.44 | -155.23 | -153.75 | -1.9 | -8.26 | -0.06 | 0.52 | -1.44
2018-05-10 16:14 | 2779 | 4.999 | 1.645 | 2.759 | 2.732 | 2.295 | 2.53 | 2.251 | -4.41 | -154.83 | -153.36 | -1.9 | -8.25 | -0.06 | 0.52 | -1.44
2018-05-10 16:14 | 2779.2 | 4.999 | 1.648 | 2.758 | 2.732 | 2.295 | 2.53 | 2.251 | -4.38 | -154.43 | -152.95 | -1.88 | -8.25 | -0.06 | 0.52 | -1.44
2018-05-10 16:14 | 2779.4 | 4.999 | 1.65 | 2.758 | 2.732 | 2.295 | 2.53 | 2.252 | -4.34 | -154.03 | -152.56 | -1.87 | -8.24 | -0.06 | 0.52 | -1.43
2018-05-10 16:14 | 2779.6 | 4.999 | 1.653 | 2.758 | 2.732 | 2.295 | 2.529 | 2.253 | -4.31 | -153.62 | -152.16 | -1.86 | -8.23 | -0.06 | 0.51 | -1.43
2018-05-10 16:14 | 2779.8 | 4.999 | 1.655 | 2.758 | 2.732 | 2.295 | 2.529 | 2.254 | -4.27 | -153.2 | -151.77 | -1.85 | -8.22 | -0.06 | 0.51 | -1.42
2018-05-10 16:14 | 2780 | 4.999 | 1.658 | 2.758 | 2.732 | 2.295 | 2.529 | 2.255 | -4.24 | -152.79 | -151.37 | -1.84 | -8.22 | -0.06 | 0.51 | -1.42
2018-05-10 16:14 | 2780.2 | 4.999 | 1.66 | 2.757 | 2.732 | 2.295 | 2.528 | 2.256 | -4.21 | -152.37 | -150.97 | -1.82 | -8.21 | -0.06 | 0.51 | -1.41
2018-05-10 16:14 | 2780.4 | 4.999 | 1.663 | 2.757 | 2.732 | 2.295 | 2.528 | 2.258 | -4.17 | -151.96 | -150.55 | -1.81 | -8.2 | -0.06 | 0.5 | -1.4
2018-05-10 16:14 | 2780.6 | 4.999 | 1.665 | 2.757 | 2.733 | 2.295 | 2.527 | 2.259 | -4.14 | -151.52 | -150.17 | -1.8 | -8.2 | -0.06 | 0.5 | -1.4
2018-05-10 16:14 | 2780.8 | 4.999 | 1.668 | 2.757 | 2.733 | 2.295 | 2.527 | 2.26 | -4.1 | -151.1 | -149.74 | -1.78 | -8.19 | -0.06 | 0.5 | -1.39
2018-05-10 16:14 | 2781 | 4.999 | 1.671 | 2.756 | 2.733 | 2.295 | 2.526 | 2.26 | -4.07 | -150.67 | -149.34 | -1.77 | -8.18 | -0.06 | 0.5 | -1.39
2018-05-10 16:14 | 2781.2 | 4.999 | 1.674 | 2.756 | 2.733 | 2.295 | 2.526 | 2.261 | -4.03 | -150.23 | -148.9 | -1.76 | -8.17 | -0.06 | 0.5 | -1.39
2018-05-10 16:14 | 2781.4 | 4.999 | 1.676 | 2.756 | 2.733 | 2.295 | 2.525 | 2.261 | -4 | -149.8 | -148.47 | -1.74 | -8.16 | -0.06 | 0.49 | -1.38
2018-05-10 16:14 | 2781.6 | 4.999 | 1.679 | 2.756 | 2.733 | 2.295 | 2.524 | 2.261 | -3.96 | -149.36 | -148.03 | -1.73 | -8.16 | -0.06 | 0.49 | -1.38
2018-05-10 16:14 | 2781.8 | 4.999 | 1.682 | 2.756 | 2.733 | 2.295 | 2.524 | 2.262 | -3.93 | -148.92 | -147.61 | -1.72 | -8.15 | -0.06 | 0.48 | -1.38
2018-05-10 16:14 | 2782 | 4.999 | 1.685 | 2.755 | 2.734 | 2.295 | 2.523 | 2.262 | -3.89 | -148.48 | -147.17 | -1.71 | -8.14 | -0.06 | 0.48 | -1.38
2018-05-10 16:14 | 2782.2 | 4.999 | 1.687 | 2.755 | 2.734 | 2.295 | 2.522 | 2.263 | -3.86 | -148.03 | -146.73 | -1.7 | -8.13 | -0.06 | 0.47 | -1.37
2018-05-10 16:14 | 2782.4 | 4.999 | 1.69 | 2.755 | 2.734 | 2.295 | 2.52 | 2.264 | -3.82 | -147.57 | -146.29 | -1.69 | -8.12 | -0.06 | 0.47 | -1.37
2018-05-10 16:14 | 2782.6 | 4.999 | 1.693 | 2.755 | 2.734 | 2.295 | 2.519 | 2.265 | -3.79 | -147.12 | -145.86 | -1.68 | -8.11 | -0.06 | 0.46 | -1.37
2018-05-10 16:14 | 2782.8 | 4.999 | 1.696 | 2.754 | 2.734 | 2.295 | 2.518 | 2.265 | -3.76 | -146.66 | -145.42 | -1.67 | -8.1 | -0.06 | 0.45 | -1.36
2018-05-10 16:14 | 2783 | 4.999 | 1.699 | 2.754 | 2.735 | 2.295 | 2.516 | 2.267 | -3.72 | -146.2 | -144.96 | -1.65 | -8.09 | -0.06 | 0.44 | -1.35
2018-05-10 16:14 | 2783.2 | 4.999 | 1.701 | 2.754 | 2.735 | 2.295 | 2.515 | 2.268 | -3.68 | -145.74 | -144.52 | -1.65 | -8.08 | -0.06 | 0.44 | -1.35
2018-05-10 16:14 | 2783.4 | 4.999 | 1.704 | 2.754 | 2.735 | 2.295 | 2.515 | 2.269 | -3.65 | -145.27 | -144.06 | -1.63 | -8.07 | -0.06 | 0.43 | -1.34
2018-05-10 16:14 | 2783.6 | 4.999 | 1.707 | 2.754 | 2.735 | 2.295 | 2.514 | 2.27 | -3.61 | -144.8 | -143.59 | -1.62 | -8.06 | -0.06 | 0.43 | -1.34
2018-05-10 16:14 | 2783.8 | 4.999 | 1.71 | 2.754 | 2.735 | 2.295 | 2.513 | 2.271 | -3.58 | -144.33 | -143.13 | -1.61 | -8.05 | -0.06 | 0.43 | -1.33
2018-05-10 16:14 | 2784 | 4.999 | 1.713 | 2.753 | 2.736 | 2.295 | 2.512 | 2.272 | -3.54 | -143.85 | -142.65 | -1.6 | -8.04 | -0.06 | 0.42 | -1.33
2018-05-10 16:14 | 2784.2 | 4.999 | 1.716 | 2.753 | 2.736 | 2.295 | 2.512 | 2.273 | -3.51 | -143.37 | -142.19 | -1.59 | -8.02 | -0.06 | 0.42 | -1.32
2018-05-10 16:14 | 2784.4 | 4.999 | 1.719 | 2.753 | 2.736 | 2.295 | 2.511 | 2.274 | -3.48 | -142.89 | -141.72 | -1.58 | -8.02 | -0.06 | 0.42 | -1.32
2018-05-10 16:14 | 2784.6 | 4.999 | 1.722 | 2.753 | 2.736 | 2.295 | 2.511 | 2.274 | -3.44 | -142.41 | -141.26 | -1.57 | -8 | -0.06 | 0.42 | -1.31
2018-05-10 16:14 | 2784.8 | 4.999 | 1.725 | 2.752 | 2.736 | 2.295 | 2.511 | 2.275 | -3.41 | -141.92 | -140.78 | -1.55 | -7.99 | -0.06 | 0.41 | -1.31
2018-05-10 16:14 | 2785 | 4.999 | 1.728 | 2.752 | 2.737 | 2.294 | 2.51 | 2.275 | -3.37 | -141.43 | -140.33 | -1.54 | -7.98 | -0.06 | 0.41 | -1.31
2018-05-10 16:14 | 2785.2 | 4.999 | 1.731 | 2.752 | 2.737 | 2.294 | 2.51 | 2.276 | -3.34 | -140.94 | -139.83 | -1.53 | -7.97 | -0.06 | 0.41 | -1.3
2018-05-10 16:14 | 2785.4 | 4.999 | 1.734 | 2.752 | 2.737 | 2.294 | 2.509 | 2.277 | -3.3 | -140.44 | -139.35 | -1.52 | -7.95 | -0.06 | 0.41 | -1.3
2018-05-10 16:14 | 2785.6 | 4.999 | 1.738 | 2.752 | 2.737 | 2.294 | 2.509 | 2.278 | -3.27 | -139.94 | -138.85 | -1.51 | -7.94 | -0.06 | 0.4 | -1.29
2018-05-10 16:14 | 2785.8 | 4.999 | 1.741 | 2.751 | 2.737 | 2.294 | 2.509 | 2.279 | -3.23 | -139.44 | -138.37 | -1.5 | -7.93 | -0.06 | 0.4 | -1.29
2018-05-10 16:14 | 2786 | 4.999 | 1.744 | 2.751 | 2.738 | 2.294 | 2.508 | 2.28 | -3.2 | -138.94 | -137.87 | -1.48 | -7.92 | -0.06 | 0.4 | -1.28
2018-05-10 16:14 | 2786.2 | 4.999 | 1.747 | 2.751 | 2.738 | 2.294 | 2.507 | 2.281 | -3.16 | -138.43 | -137.38 | -1.47 | -7.9 | -0.06 | 0.4 | -1.28
2018-05-10 16:14 | 2786.4 | 4.999 | 1.75 | 2.751 | 2.738 | 2.294 | 2.507 | 2.282 | -3.13 | -137.92 | -136.87 | -1.45 | -7.89 | -0.06 | 0.39 | -1.27
2018-05-10 16:14 | 2786.6 | 4.999 | 1.753 | 2.75 | 2.738 | 2.294 | 2.506 | 2.283 | -3.1 | -137.4 | -136.39 | -1.44 | -7.88 | -0.06 | 0.39 | -1.27
2018-05-10 16:14 | 2786.8 | 4.999 | 1.757 | 2.75 | 2.739 | 2.294 | 2.506 | 2.284 | -3.06 | -136.89 | -135.87 | -1.42 | -7.87 | -0.06 | 0.39 | -1.26
2018-05-10 16:14 | 2787 | 4.999 | 1.76 | 2.75 | 2.739 | 2.294 | 2.505 | 2.284 | -3.03 | -136.37 | -135.38 | -1.41 | -7.86 | -0.06 | 0.39 | -1.26
2018-05-10 16:14 | 2787.2 | 4.999 | 1.763 | 2.749 | 2.739 | 2.294 | 2.505 | 2.285 | -2.99 | -135.85 | -134.87 | -1.39 | -7.85 | -0.06 | 0.38 | -1.26
2018-05-10 16:14 | 2787.4 | 4.999 | 1.766 | 2.749 | 2.739 | 2.294 | 2.504 | 2.285 | -2.96 | -135.33 | -134.34 | -1.38 | -7.83 | -0.06 | 0.38 | -1.25
2018-05-10 16:14 | 2787.6 | 4.999 | 1.77 | 2.749 | 2.739 | 2.294 | 2.503 | 2.287 | -2.92 | -134.8 | -133.83 | -1.36 | -7.82 | -0.06 | 0.37 | -1.25
2018-05-10 16:14 | 2787.8 | 4.999 | 1.773 | 2.749 | 2.74 | 2.294 | 2.502 | 2.288 | -2.89 | -134.27 | -133.3 | -1.35 | -7.81 | -0.06 | 0.37 | -1.24
2018-05-10 16:14 | 2788 | 4.999 | 1.776 | 2.748 | 2.74 | 2.294 | 2.501 | 2.289 | -2.85 | -133.74 | -132.75 | -1.33 | -7.8 | -0.06 | 0.36 | -1.23
2018-05-10 16:14 | 2788.2 | 4.999 | 1.78 | 2.748 | 2.74 | 2.294 | 2.5 | 2.291 | -2.82 | -133.2 | -132.23 | -1.32 | -7.79 | -0.06 | 0.36 | -1.22
2018-05-10 16:14 | 2788.4 | 4.999 | 1.783 | 2.748 | 2.74 | 2.294 | 2.498 | 2.292 | -2.79 | -132.66 | -131.73 | -1.3 | -7.78 | -0.06 | 0.35 | -1.22
2018-05-10 16:14 | 2788.6 | 4.999 | 1.786 | 2.748 | 2.741 | 2.294 | 2.497 | 2.293 | -2.75 | -132.12 | -131.17 | -1.29 | -7.77 | -0.06 | 0.34 | -1.21
2018-05-10 16:14 | 2788.8 | 4.999 | 1.79 | 2.747 | 2.741 | 2.294 | 2.495 | 2.294 | -2.71 | -131.57 | -130.64 | -1.28 | -7.75 | -0.06 | 0.33 | -1.21
2018-05-10 16:14 | 2789 | 4.999 | 1.793 | 2.747 | 2.741 | 2.294 | 2.494 | 2.295 | -2.68 | -131.03 | -130.11 | -1.27 | -7.74 | -0.06 | 0.32 | -1.2
2018-05-10 16:14 | 2789.2 | 4.999 | 1.797 | 2.747 | 2.741 | 2.294 | 2.493 | 2.295 | -2.64 | -130.48 | -129.54 | -1.25 | -7.73 | -0.06 | 0.32 | -1.2
2018-05-10 16:14 | 2789.4 | 4.999 | 1.8 | 2.746 | 2.741 | 2.293 | 2.492 | 2.297 | -2.61 | -129.93 | -129.02 | -1.24 | -7.72 | -0.06 | 0.31 | -1.19
2018-05-10 16:14 | 2789.6 | 4.999 | 1.804 | 2.746 | 2.742 | 2.293 | 2.492 | 2.298 | -2.57 | -129.38 | -128.47 | -1.22 | -7.71 | -0.05 | 0.31 | -1.19
2018-05-10 16:14 | 2789.8 | 4.999 | 1.807 | 2.746 | 2.742 | 2.293 | 2.491 | 2.299 | -2.54 | -128.82 | -127.92 | -1.21 | -7.7 | -0.05 | 0.31 | -1.18
2018-05-10 16:14 | 2790 | 4.999 | 1.811 | 2.746 | 2.742 | 2.293 | 2.49 | 2.3 | -2.51 | -128.26 | -127.37 | -1.19 | -7.68 | -0.05 | 0.3 | -1.18
2018-05-10 16:14 | 2790.2 | 4.999 | 1.814 | 2.745 | 2.742 | 2.293 | 2.49 | 2.3 | -2.47 | -127.7 | -126.82 | -1.17 | -7.67 | -0.05 | 0.3 | -1.17
2018-05-10 16:14 | 2790.4 | 4.999 | 1.818 | 2.745 | 2.743 | 2.293 | 2.489 | 2.302 | -2.44 | -127.14 | -126.26 | -1.16 | -7.66 | -0.05 | 0.3 | -1.17
2018-05-10 16:14 | 2790.6 | 4.999 | 1.821 | 2.745 | 2.743 | 2.293 | 2.489 | 2.303 | -2.4 | -126.57 | -125.69 | -1.14 | -7.65 | -0.05 | 0.3 | -1.16
2018-05-10 16:14 | 2790.8 | 4.999 | 1.825 | 2.745 | 2.743 | 2.293 | 2.488 | 2.304 | -2.37 | -126 | -125.13 | -1.13 | -7.64 | -0.05 | 0.29 | -1.16
2018-05-10 16:14 | 2791 | 4.999 | 1.829 | 2.744 | 2.743 | 2.293 | 2.488 | 2.305 | -2.33 | -125.42 | -124.54 | -1.12 | -7.63 | -0.05 | 0.29 | -1.15
2018-05-10 16:14 | 2791.2 | 4.999 | 1.832 | 2.744 | 2.743 | 2.293 | 2.487 | 2.306 | -2.3 | -124.85 | -123.99 | -1.1 | -7.62 | -0.05 | 0.29 | -1.14
2018-05-10 16:14 | 2791.4 | 4.999 | 1.836 | 2.744 | 2.744 | 2.293 | 2.485 | 2.306 | -2.26 | -124.27 | -123.42 | -1.09 | -7.61 | -0.05 | 0.28 | -1.14
2018-05-10 16:14 | 2791.6 | 4.999 | 1.839 | 2.744 | 2.744 | 2.293 | 2.484 | 2.307 | -2.23 | -123.7 | -122.85 | -1.08 | -7.6 | -0.05 | 0.27 | -1.14
2018-05-10 16:14 | 2791.8 | 4.999 | 1.843 | 2.743 | 2.744 | 2.293 | 2.483 | 2.309 | -2.19 | -123.11 | -122.27 | -1.07 | -7.59 | -0.05 | 0.26 | -1.13
2018-05-10 16:14 | 2792 | 4.999 | 1.847 | 2.743 | 2.744 | 2.293 | 2.481 | 2.31 | -2.16 | -122.53 | -121.69 | -1.06 | -7.57 | -0.05 | 0.26 | -1.12
2018-05-10 16:14 | 2792.2 | 4.999 | 1.851 | 2.743 | 2.744 | 2.293 | 2.481 | 2.311 | -2.13 | -121.94 | -121.1 | -1.05 | -7.56 | -0.05 | 0.25 | -1.12
2018-05-10 16:14 | 2792.4 | 4.999 | 1.854 | 2.743 | 2.744 | 2.293 | 2.479 | 2.312 | -2.09 | -121.35 | -120.54 | -1.03 | -7.55 | -0.05 | 0.25 | -1.11
2018-05-10 16:14 | 2792.6 | 4.999 | 1.858 | 2.743 | 2.745 | 2.293 | 2.479 | 2.313 | -2.06 | -120.76 | -119.95 | -1.02 | -7.54 | -0.05 | 0.24 | -1.11
2018-05-10 16:14 | 2792.8 | 4.999 | 1.862 | 2.742 | 2.745 | 2.292 | 2.477 | 2.314 | -2.02 | -120.16 | -119.37 | -1.02 | -7.53 | -0.05 | 0.24 | -1.1
2018-05-10 16:14 | 2793 | 4.999 | 1.865 | 2.742 | 2.745 | 2.292 | 2.476 | 2.315 | -1.99 | -119.57 | -118.79 | -1 | -7.52 | -0.05 | 0.23 | -1.09
2018-05-10 16:14 | 2793.2 | 4.999 | 1.869 | 2.742 | 2.745 | 2.292 | 2.474 | 2.317 | -1.96 | -118.96 | -118.2 | -0.99 | -7.5 | -0.05 | 0.22 | -1.09
2018-05-10 16:14 | 2793.4 | 4.999 | 1.873 | 2.742 | 2.746 | 2.292 | 2.473 | 2.318 | -1.92 | -118.36 | -117.61 | -0.98 | -7.49 | -0.05 | 0.21 | -1.08
2018-05-10 16:14 | 2793.6 | 4.999 | 1.876 | 2.742 | 2.746 | 2.292 | 2.472 | 2.319 | -1.89 | -117.76 | -117.02 | -0.97 | -7.47 | -0.05 | 0.21 | -1.07
2018-05-10 16:14 | 2793.8 | 4.999 | 1.88 | 2.741 | 2.746 | 2.292 | 2.471 | 2.321 | -1.86 | -117.15 | -116.43 | -0.96 | -7.46 | -0.05 | 0.2 | -1.06
2018-05-10 16:14 | 2794 | 4.999 | 1.884 | 2.741 | 2.747 | 2.292 | 2.47 | 2.323 | -1.82 | -116.54 | -115.82 | -0.95 | -7.44 | -0.05 | 0.2 | -1.05
2018-05-10 16:14 | 2794.2 | 4.999 | 1.888 | 2.741 | 2.747 | 2.292 | 2.469 | 2.324 | -1.79 | -115.93 | -115.23 | -0.93 | -7.42 | -0.05 | 0.19 | -1.05
2018-05-10 16:14 | 2794.4 | 4.999 | 1.892 | 2.741 | 2.747 | 2.292 | 2.467 | 2.325 | -1.75 | -115.32 | -114.63 | -0.92 | -7.41 | -0.05 | 0.18 | -1.04
2018-05-10 16:14 | 2794.6 | 4.999 | 1.895 | 2.74 | 2.748 | 2.292 | 2.467 | 2.326 | -1.72 | -114.7 | -114.04 | -0.91 | -7.39 | -0.05 | 0.18 | -1.03
2018-05-10 16:14 | 2794.8 | 4.999 | 1.899 | 2.74 | 2.748 | 2.292 | 2.465 | 2.328 | -1.69 | -114.08 | -113.43 | -0.89 | -7.37 | -0.05 | 0.17 | -1.03
2018-05-10 16:14 | 2795 | 4.999 | 1.903 | 2.74 | 2.748 | 2.292 | 2.464 | 2.328 | -1.66 | -113.45 | -112.82 | -0.88 | -7.36 | -0.05 | 0.16 | -1.02
2018-05-10 16:14 | 2795.2 | 4.999 | 1.907 | 2.739 | 2.748 | 2.292 | 2.462 | 2.329 | -1.62 | -112.83 | -112.19 | -0.86 | -7.34 | -0.05 | 0.15 | -1.02
2018-05-10 16:14 | 2795.4 | 4.999 | 1.911 | 2.739 | 2.749 | 2.291 | 2.462 | 2.329 | -1.59 | -112.21 | -111.57 | -0.84 | -7.32 | -0.04 | 0.15 | -1.02
2018-05-10 16:14 | 2795.6 | 4.999 | 1.915 | 2.739 | 2.749 | 2.291 | 2.461 | 2.33 | -1.56 | -111.58 | -110.95 | -0.83 | -7.31 | -0.04 | 0.14 | -1.01
2018-05-10 16:14 | 2795.8 | 4.999 | 1.919 | 2.739 | 2.749 | 2.291 | 2.46 | 2.332 | -1.53 | -110.95 | -110.33 | -0.81 | -7.29 | -0.04 | 0.14 | -1
2018-05-10 16:14 | 2796 | 4.999 | 1.923 | 2.738 | 2.75 | 2.291 | 2.459 | 2.333 | -1.5 | -110.31 | -109.71 | -0.8 | -7.28 | -0.04 | 0.14 | -1
2018-05-10 16:14 | 2796.2 | 4.999 | 1.927 | 2.738 | 2.75 | 2.291 | 2.458 | 2.335 | -1.47 | -109.68 | -109.09 | -0.8 | -7.26 | -0.04 | 0.13 | -0.99
2018-05-10 16:14 | 2796.4 | 4.999 | 1.931 | 2.738 | 2.75 | 2.29 | 2.457 | 2.335 | -1.44 | -109.04 | -108.47 | -0.79 | -7.24 | -0.04 | 0.12 | -0.98
2018-05-10 16:14 | 2796.6 | 4.999 | 1.935 | 2.738 | 2.751 | 2.29 | 2.455 | 2.336 | -1.41 | -108.4 | -107.86 | -0.77 | -7.22 | -0.04 | 0.12 | -0.98
2018-05-10 16:14 | 2796.8 | 4.999 | 1.939 | 2.738 | 2.751 | 2.29 | 2.454 | 2.337 | -1.37 | -107.76 | -107.23 | -0.76 | -7.2 | -0.04 | 0.11 | -0.98
2018-05-10 16:14 | 2797 | 4.999 | 1.943 | 2.738 | 2.751 | 2.29 | 2.452 | 2.338 | -1.34 | -107.12 | -106.58 | -0.75 | -7.18 | -0.04 | 0.1 | -0.97
2018-05-10 16:14 | 2797.2 | 4.999 | 1.947 | 2.737 | 2.752 | 2.29 | 2.451 | 2.34 | -1.31 | -106.47 | -105.95 | -0.74 | -7.17 | -0.04 | 0.09 | -0.96
2018-05-10 16:14 | 2797.4 | 4.999 | 1.951 | 2.737 | 2.752 | 2.29 | 2.451 | 2.343 | -1.28 | -105.82 | -105.29 | -0.74 | -7.16 | -0.03 | 0.09 | -0.95
2018-05-10 16:14 | 2797.6 | 4.999 | 1.955 | 2.737 | 2.752 | 2.289 | 2.45 | 2.345 | -1.25 | -105.17 | -104.67 | -0.73 | -7.14 | -0.03 | 0.09 | -0.93
2018-05-10 16:14 | 2797.8 | 4.999 | 1.959 | 2.737 | 2.752 | 2.289 | 2.448 | 2.346 | -1.22 | -104.52 | -104.03 | -0.72 | -7.13 | -0.03 | 0.08 | -0.93
2018-05-10 16:14 | 2798 | 4.999 | 1.963 | 2.737 | 2.753 | 2.289 | 2.447 | 2.347 | -1.19 | -103.86 | -103.39 | -0.71 | -7.11 | -0.03 | 0.07 | -0.92
2018-05-10 16:14 | 2798.2 | 4.999 | 1.967 | 2.737 | 2.753 | 2.289 | 2.446 | 2.349 | -1.16 | -103.2 | -102.73 | -0.71 | -7.1 | -0.03 | 0.06 | -0.91
2018-05-10 16:14 | 2798.4 | 4.999 | 1.972 | 2.736 | 2.753 | 2.289 | 2.445 | 2.35 | -1.13 | -102.55 | -102.07 | -0.7 | -7.07 | -0.03 | 0.06 | -0.9
2018-05-10 16:14 | 2798.6 | 4.999 | 1.976 | 2.736 | 2.754 | 2.289 | 2.444 | 2.351 | -1.1 | -101.88 | -101.41 | -0.69 | -7.05 | -0.03 | 0.05 | -0.9
2018-05-10 16:14 | 2798.8 | 4.999 | 1.98 | 2.736 | 2.754 | 2.289 | 2.443 | 2.351 | -1.07 | -101.22 | -100.78 | -0.68 | -7.03 | -0.03 | 0.05 | -0.9
2018-05-10 16:14 | 2799 | 4.999 | 1.984 | 2.736 | 2.755 | 2.289 | 2.442 | 2.352 | -1.03 | -100.56 | -100.12 | -0.67 | -7.01 | -0.03 | 0.04 | -0.89
2018-05-10 16:14 | 2799.2 | 4.999 | 1.988 | 2.736 | 2.755 | 2.289 | 2.441 | 2.353 | -1 | -99.89 | -99.47 | -0.65 | -6.99 | -0.03 | 0.04 | -0.89
2018-05-10 16:14 | 2799.4 | 4.999 | 1.993 | 2.735 | 2.755 | 2.289 | 2.44 | 2.354 | -0.97 | -99.22 | -98.78 | -0.64 | -6.98 | -0.03 | 0.04 | -0.88
2018-05-10 16:14 | 2799.6 | 4.999 | 1.997 | 2.735 | 2.756 | 2.288 | 2.439 | 2.355 | -0.94 | -98.55 | -98.14 | -0.62 | -6.96 | -0.03 | 0.03 | -0.88
2018-05-10 16:14 | 2799.8 | 4.999 | 2.001 | 2.735 | 2.756 | 2.288 | 2.438 | 2.356 | -0.91 | -97.87 | -97.47 | -0.6 | -6.94 | -0.03 | 0.02 | -0.87
2018-05-10 16:14 | 2800 | 4.999 | 2.005 | 2.734 | 2.756 | 2.288 | 2.437 | 2.357 | -0.88 | -97.2 | -96.82 | -0.58 | -6.92 | -0.03 | 0.02 | -0.87
2018-05-10 16:14 | 2800.2 | 4.999 | 2.009 | 2.734 | 2.757 | 2.288 | 2.437 | 2.358 | -0.85 | -96.52 | -96.12 | -0.57 | -6.91 | -0.03 | 0.02 | -0.86
2018-05-10 16:14 | 2800.4 | 4.999 | 2.014 | 2.734 | 2.757 | 2.288 | 2.436 | 2.359 | -0.82 | -95.84 | -95.47 | -0.56 | -6.89 | -0.03 | 0.01 | -0.86
2018-05-10 16:14 | 2800.6 | 4.999 | 2.018 | 2.734 | 2.757 | 2.288 | 2.436 | 2.361 | -0.79 | -95.16 | -94.8 | -0.55 | -6.87 | -0.02 | 0.01 | -0.85
2018-05-10 16:14 | 2800.8 | 4.999 | 2.022 | 2.734 | 2.758 | 2.288 | 2.436 | 2.362 | -0.76 | -94.47 | -94.12 | -0.54 | -6.85 | -0.02 | 0.01 | -0.84
2018-05-10 16:14 | 2801 | 4.999 | 2.026 | 2.733 | 2.758 | 2.288 | 2.435 | 2.364 | -0.74 | -93.79 | -93.45 | -0.53 | -6.83 | -0.02 | 0.01 | -0.83
2018-05-10 16:14 | 2801.2 | 4.999 | 2.031 | 2.733 | 2.758 | 2.287 | 2.435 | 2.367 | -0.71 | -93.1 | -92.76 | -0.52 | -6.81 | -0.02 | 0.01 | -0.81
2018-05-10 16:14 | 2801.4 | 4.999 | 2.035 | 2.733 | 2.759 | 2.287 | 2.434 | 2.37 | -0.68 | -92.41 | -92.08 | -0.51 | -6.8 | -0.02 | 0 | -0.8
2018-05-10 16:14 | 2801.6 | 4.999 | 2.039 | 2.733 | 2.759 | 2.287 | 2.434 | 2.371 | -0.65 | -91.72 | -91.41 | -0.51 | -6.78 | -0.02 | 0 | -0.79
2018-05-10 16:14 | 2801.8 | 4.999 | 2.044 | 2.733 | 2.759 | 2.287 | 2.434 | 2.372 | -0.62 | -91.03 | -90.71 | -0.5 | -6.76 | -0.02 | 0 | -0.79
2018-05-10 16:14 | 2802 | 4.999 | 2.048 | 2.733 | 2.76 | 2.287 | 2.433 | 2.373 | -0.59 | -90.34 | -90.03 | -0.48 | -6.75 | -0.02 | 0 | -0.78
2018-05-10 16:14 | 2802.2 | 4.999 | 2.053 | 2.732 | 2.76 | 2.287 | 2.433 | 2.373 | -0.56 | -89.64 | -89.32 | -0.47 | -6.73 | -0.02 | 0 | -0.78
2018-05-10 16:14 | 2802.4 | 4.999 | 2.057 | 2.732 | 2.76 | 2.287 | 2.432 | 2.374 | -0.53 | -88.94 | -88.62 | -0.46 | -6.71 | -0.02 | -0.01 | -0.78
2018-05-10 16:14 | 2802.6 | 4.999 | 2.062 | 2.732 | 2.761 | 2.287 | 2.432 | 2.375 | -0.51 | -88.24 | -87.91 | -0.45 | -6.69 | -0.02 | -0.01 | -0.77
2018-05-10 16:14 | 2802.8 | 4.999 | 2.066 | 2.732 | 2.761 | 2.287 | 2.431 | 2.376 | -0.48 | -87.54 | -87.23 | -0.44 | -6.67 | -0.02 | -0.01 | -0.76
2018-05-10 16:14 | 2803 | 4.999 | 2.07 | 2.731 | 2.761 | 2.287 | 2.431 | 2.378 | -0.45 | -86.83 | -86.54 | -0.43 | -6.65 | -0.02 | -0.01 | -0.76
2018-05-10 16:14 | 2803.2 | 4.999 | 2.075 | 2.731 | 2.762 | 2.287 | 2.431 | 2.379 | -0.42 | -86.13 | -85.87 | -0.42 | -6.63 | -0.02 | -0.02 | -0.75
2018-05-10 16:14 | 2803.4 | 4.999 | 2.079 | 2.731 | 2.762 | 2.287 | 2.43 | 2.38 | -0.39 | -85.42 | -85.17 | -0.41 | -6.62 | -0.02 | -0.02 | -0.74
2018-05-10 16:14 | 2803.6 | 4.999 | 2.084 | 2.731 | 2.762 | 2.287 | 2.429 | 2.381 | -0.37 | -84.71 | -84.46 | -0.4 | -6.6 | -0.02 | -0.02 | -0.74
2018-05-10 16:14 | 2803.8 | 4.999 | 2.088 | 2.731 | 2.762 | 2.287 | 2.428 | 2.383 | -0.34 | -84 | -83.76 | -0.39 | -6.59 | -0.02 | -0.03 | -0.73
2018-05-10 16:14 | 2804 | 4.999 | 2.093 | 2.731 | 2.763 | 2.286 | 2.427 | 2.384 | -0.31 | -83.29 | -83.06 | -0.38 | -6.57 | -0.02 | -0.04 | -0.72
2018-05-10 16:14 | 2804.2 | 4.999 | 2.097 | 2.73 | 2.763 | 2.286 | 2.426 | 2.386 | -0.28 | -82.58 | -82.37 | -0.37 | -6.55 | -0.02 | -0.04 | -0.71
2018-05-10 16:14 | 2804.4 | 4.999 | 2.101 | 2.73 | 2.764 | 2.286 | 2.425 | 2.387 | -0.25 | -81.86 | -81.68 | -0.35 | -6.53 | -0.02 | -0.05 | -0.71
2018-05-10 16:14 | 2804.6 | 4.999 | 2.106 | 2.73 | 2.764 | 2.286 | 2.424 | 2.389 | -0.23 | -81.14 | -80.96 | -0.34 | -6.51 | -0.02 | -0.05 | -0.7
2018-05-10 16:14 | 2804.8 | 4.999 | 2.11 | 2.73 | 2.764 | 2.286 | 2.423 | 2.39 | -0.2 | -80.43 | -80.25 | -0.33 | -6.49 | -0.01 | -0.06 | -0.69
2018-05-10 16:14 | 2805 | 4.999 | 2.115 | 2.73 | 2.765 | 2.286 | 2.423 | 2.391 | -0.17 | -79.7 | -79.53 | -0.33 | -6.47 | -0.01 | -0.06 | -0.68
2018-05-10 16:14 | 2805.2 | 4.999 | 2.12 | 2.729 | 2.765 | 2.285 | 2.422 | 2.393 | -0.14 | -78.98 | -78.83 | -0.32 | -6.46 | -0.01 | -0.06 | -0.68
2018-05-10 16:14 | 2805.4 | 4.999 | 2.124 | 2.729 | 2.765 | 2.285 | 2.42 | 2.395 | -0.11 | -78.25 | -78.11 | -0.3 | -6.44 | -0.01 | -0.07 | -0.67
2018-05-10 16:14 | 2805.6 | 4.999 | 2.129 | 2.729 | 2.766 | 2.285 | 2.418 | 2.396 | -0.09 | -77.53 | -77.4 | -0.29 | -6.42 | -0.01 | -0.09 | -0.66
2018-05-10 16:14 | 2805.8 | 4.999 | 2.133 | 2.729 | 2.766 | 2.285 | 2.416 | 2.397 | -0.06 | -76.8 | -76.68 | -0.29 | -6.41 | -0.01 | -0.09 | -0.65
2018-05-10 16:14 | 2806 | 4.999 | 2.138 | 2.729 | 2.766 | 2.285 | 2.416 | 2.399 | -0.03 | -76.07 | -75.94 | -0.28 | -6.39 | -0.01 | -0.1 | -0.64
2018-05-10 16:14 | 2806.2 | 4.999 | 2.142 | 2.729 | 2.766 | 2.285 | 2.415 | 2.401 | -0.01 | -75.34 | -75.22 | -0.27 | -6.38 | -0.01 | -0.1 | -0.63
2018-05-10 16:14 | 2806.4 | 4.999 | 2.147 | 2.728 | 2.767 | 2.285 | 2.415 | 2.404 | 0.01 | -74.61 | -74.51 | -0.27 | -6.36 | -0.01 | -0.1 | -0.62
2018-05-10 16:14 | 2806.6 | 4.999 | 2.152 | 2.728 | 2.767 | 2.285 | 2.415 | 2.406 | 0.04 | -73.88 | -73.78 | -0.26 | -6.33 | -0.01 | -0.1 | -0.61
2018-05-10 16:14 | 2806.8 | 4.999 | 2.156 | 2.728 | 2.768 | 2.285 | 2.414 | 2.408 | 0.06 | -73.15 | -73.06 | -0.25 | -6.31 | -0.01 | -0.11 | -0.6
2018-05-10 16:14 | 2807 | 4.999 | 2.161 | 2.728 | 2.768 | 2.285 | 2.413 | 2.41 | 0.09 | -72.4 | -72.32 | -0.25 | -6.3 | -0.01 | -0.11 | -0.59
2018-05-10 16:14 | 2807.2 | 4.999 | 2.166 | 2.728 | 2.768 | 2.285 | 2.411 | 2.411 | 0.12 | -71.67 | -71.6 | -0.24 | -6.28 | -0.01 | -0.12 | -0.58
2018-05-10 16:14 | 2807.4 | 4.999 | 2.17 | 2.728 | 2.768 | 2.285 | 2.41 | 2.412 | 0.14 | -70.93 | -70.85 | -0.23 | -6.27 | -0.01 | -0.13 | -0.57
2018-05-10 16:14 | 2807.6 | 4.999 | 2.175 | 2.728 | 2.769 | 2.285 | 2.409 | 2.412 | 0.17 | -70.19 | -70.1 | -0.22 | -6.25 | -0.01 | -0.13 | -0.57
2018-05-10 16:14 | 2807.8 | 4.999 | 2.18 | 2.727 | 2.769 | 2.285 | 2.407 | 2.414 | 0.2 | -69.45 | -69.36 | -0.21 | -6.23 | -0.01 | -0.14 | -0.56
2018-05-10 16:14 | 2808 | 4.999 | 2.185 | 2.727 | 2.769 | 2.285 | 2.406 | 2.414 | 0.22 | -68.7 | -68.62 | -0.2 | -6.21 | -0.01 | -0.15 | -0.56
2018-05-10 16:14 | 2808.2 | 4.999 | 2.189 | 2.727 | 2.77 | 2.284 | 2.405 | 2.415 | 0.25 | -67.96 | -67.87 | -0.19 | -6.19 | -0.01 | -0.16 | -0.56
2018-05-10 16:14 | 2808.4 | 4.999 | 2.194 | 2.727 | 2.77 | 2.284 | 2.404 | 2.417 | 0.28 | -67.21 | -67.12 | -0.18 | -6.17 | -0.01 | -0.16 | -0.55
2018-05-10 16:14 | 2808.6 | 4.999 | 2.199 | 2.727 | 2.771 | 2.284 | 2.402 | 2.419 | 0.3 | -66.47 | -66.38 | -0.16 | -6.16 | -0.01 | -0.17 | -0.53
2018-05-10 16:14 | 2808.8 | 4.999 | 2.204 | 2.726 | 2.771 | 2.284 | 2.401 | 2.421 | 0.33 | -65.71 | -65.63 | -0.16 | -6.13 | -0.01 | -0.18 | -0.52
2018-05-10 16:14 | 2809 | 4.999 | 2.208 | 2.726 | 2.771 | 2.284 | 2.4 | 2.422 | 0.35 | -64.96 | -64.9 | -0.14 | -6.12 | 0 | -0.18 | -0.52
2018-05-10 16:14 | 2809.2 | 4.999 | 2.213 | 2.726 | 2.772 | 2.284 | 2.399 | 2.424 | 0.38 | -64.21 | -64.16 | -0.13 | -6.1 | 0 | -0.19 | -0.51
2018-05-10 16:14 | 2809.4 | 4.999 | 2.218 | 2.726 | 2.772 | 2.284 | 2.398 | 2.425 | 0.4 | -63.46 | -63.41 | -0.13 | -6.08 | 0 | -0.19 | -0.5
2018-05-10 16:14 | 2809.6 | 4.999 | 2.223 | 2.726 | 2.772 | 2.284 | 2.397 | 2.426 | 0.43 | -62.7 | -62.65 | -0.12 | -6.07 | 0 | -0.2 | -0.5
2018-05-10 16:14 | 2809.8 | 4.999 | 2.227 | 2.725 | 2.772 | 2.284 | 2.395 | 2.427 | 0.46 | -61.95 | -61.88 | -0.11 | -6.06 | 0 | -0.21 | -0.49
2018-05-10 16:14 | 2810 | 4.999 | 2.232 | 2.725 | 2.773 | 2.283 | 2.394 | 2.429 | 0.48 | -61.19 | -61.13 | -0.09 | -6.04 | 0 | -0.21 | -0.48
2018-05-10 16:14 | 2810.2 | 4.999 | 2.237 | 2.725 | 2.773 | 2.283 | 2.392 | 2.431 | 0.51 | -60.43 | -60.36 | -0.07 | -6.02 | 0 | -0.22 | -0.47
2018-05-10 16:14 | 2810.4 | 4.999 | 2.242 | 2.725 | 2.773 | 2.283 | 2.391 | 2.434 | 0.53 | -59.67 | -59.61 | -0.06 | -6.01 | 0 | -0.23 | -0.46
2018-05-10 16:14 | 2810.6 | 4.999 | 2.247 | 2.724 | 2.774 | 2.283 | 2.389 | 2.435 | 0.56 | -58.91 | -58.86 | -0.05 | -5.99 | 0 | -0.24 | -0.45
2018-05-10 16:14 | 2810.8 | 4.999 | 2.251 | 2.724 | 2.774 | 2.283 | 2.388 | 2.437 | 0.58 | -58.15 | -58.12 | -0.04 | -5.97 | 0 | -0.25 | -0.44
2018-05-10 16:14 | 2811 | 4.999 | 2.256 | 2.724 | 2.774 | 2.283 | 2.387 | 2.438 | 0.61 | -57.38 | -57.34 | -0.02 | -5.95 | 0 | -0.25 | -0.43
2018-05-10 16:14 | 2811.2 | 4.999 | 2.261 | 2.724 | 2.775 | 2.283 | 2.385 | 2.439 | 0.63 | -56.62 | -56.56 | -0.01 | -5.93 | 0 | -0.26 | -0.42
2018-05-10 16:14 | 2811.4 | 4.999 | 2.266 | 2.724 | 2.775 | 2.283 | 2.383 | 2.442 | 0.66 | -55.85 | -55.79 | 0 | -5.91 | 0 | -0.27 | -0.41
2018-05-10 16:14 | 2811.6 | 4.999 | 2.271 | 2.723 | 2.775 | 2.283 | 2.381 | 2.443 | 0.68 | -55.09 | -55.04 | 0.01 | -5.89 | 0 | -0.28 | -0.41
2018-05-10 16:14 | 2811.8 | 4.999 | 2.276 | 2.723 | 2.776 | 2.283 | 2.379 | 2.445 | 0.71 | -54.32 | -54.28 | 0.02 | -5.88 | 0 | -0.29 | -0.4
2018-05-10 16:14 | 2812 | 4.999 | 2.281 | 2.723 | 2.776 | 2.283 | 2.377 | 2.447 | 0.73 | -53.55 | -53.51 | 0.03 | -5.86 | 0 | -0.3 | -0.39
2018-05-10 16:14 | 2812.2 | 4.999 | 2.286 | 2.723 | 2.776 | 2.283 | 2.376 | 2.448 | 0.76 | -52.78 | -52.73 | 0.04 | -5.84 | 0 | -0.31 | -0.38
2018-05-10 16:14 | 2812.4 | 4.999 | 2.29 | 2.723 | 2.777 | 2.283 | 2.374 | 2.449 | 0.78 | -52.01 | -51.97 | 0.04 | -5.82 | 0 | -0.32 | -0.37
2018-05-10 16:14 | 2812.6 | 4.999 | 2.295 | 2.723 | 2.777 | 2.283 | 2.373 | 2.449 | 0.81 | -51.24 | -51.22 | 0.05 | -5.8 | 0 | -0.33 | -0.37
2018-05-10 16:14 | 2812.8 | 4.999 | 2.3 | 2.723 | 2.777 | 2.283 | 2.372 | 2.451 | 0.83 | -50.47 | -50.43 | 0.05 | -5.78 | 0 | -0.33 | -0.37
2018-05-10 16:14 | 2813 | 4.999 | 2.305 | 2.722 | 2.778 | 2.283 | 2.37 | 2.453 | 0.86 | -49.69 | -49.64 | 0.06 | -5.77 | 0 | -0.34 | -0.35
2018-05-10 16:14 | 2813.2 | 4.999 | 2.31 | 2.722 | 2.778 | 2.283 | 2.37 | 2.456 | 0.89 | -48.91 | -48.89 | 0.07 | -5.75 | 0 | -0.35 | -0.34
2018-05-10 16:14 | 2813.4 | 4.999 | 2.315 | 2.722 | 2.778 | 2.283 | 2.369 | 2.458 | 0.91 | -48.14 | -48.09 | 0.09 | -5.73 | 0 | -0.35 | -0.32
2018-05-10 16:14 | 2813.6 | 4.999 | 2.32 | 2.722 | 2.779 | 2.282 | 2.368 | 2.46 | 0.94 | -47.36 | -47.29 | 0.1 | -5.71 | 0 | -0.35 | -0.31
2018-05-10 16:14 | 2813.8 | 4.999 | 2.325 | 2.721 | 2.779 | 2.282 | 2.366 | 2.462 | 0.97 | -46.58 | -46.51 | 0.11 | -5.69 | 0 | -0.36 | -0.3
2018-05-10 16:14 | 2814 | 4.999 | 2.33 | 2.721 | 2.779 | 2.282 | 2.365 | 2.464 | 0.99 | -45.8 | -45.74 | 0.13 | -5.67 | 0 | -0.37 | -0.29
2018-05-10 16:14 | 2814.2 | 4.999 | 2.335 | 2.721 | 2.78 | 2.282 | 2.362 | 2.466 | 1.02 | -45.02 | -44.97 | 0.14 | -5.65 | 0.01 | -0.39 | -0.28
2018-05-10 16:14 | 2814.4 | 4.999 | 2.34 | 2.721 | 2.78 | 2.282 | 2.36 | 2.469 | 1.04 | -44.25 | -44.18 | 0.15 | -5.64 | 0.01 | -0.4 | -0.27
2018-05-10 16:14 | 2814.6 | 4.999 | 2.345 | 2.721 | 2.78 | 2.282 | 2.358 | 2.47 | 1.07 | -43.46 | -43.4 | 0.16 | -5.63 | 0.01 | -0.41 | -0.26
2018-05-10 16:14 | 2814.8 | 4.999 | 2.35 | 2.72 | 2.781 | 2.282 | 2.356 | 2.472 | 1.09 | -42.68 | -42.63 | 0.17 | -5.61 | 0.01 | -0.42 | -0.25
2018-05-10 16:14 | 2815 | 4.999 | 2.355 | 2.72 | 2.781 | 2.282 | 2.354 | 2.474 | 1.12 | -41.9 | -41.83 | 0.17 | -5.6 | 0.01 | -0.43 | -0.24
2018-05-10 16:14 | 2815.2 | 4.999 | 2.36 | 2.72 | 2.781 | 2.282 | 2.352 | 2.478 | 1.15 | -41.11 | -41.05 | 0.18 | -5.59 | 0.01 | -0.44 | -0.22
2018-05-10 16:14 | 2815.4 | 4.999 | 2.365 | 2.72 | 2.781 | 2.282 | 2.35 | 2.479 | 1.17 | -40.33 | -40.29 | 0.19 | -5.58 | 0.01 | -0.45 | -0.21
2018-05-10 16:14 | 2815.6 | 4.999 | 2.37 | 2.72 | 2.781 | 2.282 | 2.349 | 2.48 | 1.2 | -39.54 | -39.51 | 0.19 | -5.57 | 0.01 | -0.46 | -0.21
2018-05-10 16:14 | 2815.8 | 4.999 | 2.375 | 2.72 | 2.782 | 2.281 | 2.347 | 2.481 | 1.22 | -38.75 | -38.71 | 0.19 | -5.56 | 0.01 | -0.46 | -0.2
2018-05-10 16:14 | 2816 | 4.999 | 2.38 | 2.72 | 2.782 | 2.281 | 2.346 | 2.482 | 1.25 | -37.96 | -37.95 | 0.19 | -5.55 | 0.01 | -0.47 | -0.2
2018-05-10 16:14 | 2816.2 | 4.999 | 2.385 | 2.72 | 2.782 | 2.281 | 2.346 | 2.484 | 1.27 | -37.18 | -37.16 | 0.2 | -5.55 | 0.01 | -0.47 | -0.19
2018-05-10 16:14 | 2816.4 | 4.999 | 2.39 | 2.72 | 2.782 | 2.281 | 2.345 | 2.487 | 1.3 | -36.38 | -36.39 | 0.2 | -5.54 | 0.01 | -0.47 | -0.17
2018-05-10 16:14 | 2816.6 | 4.999 | 2.395 | 2.72 | 2.782 | 2.281 | 2.345 | 2.491 | 1.32 | -35.6 | -35.6 | 0.2 | -5.53 | 0.01 | -0.48 | -0.15
2018-05-10 16:14 | 2816.8 | 4.999 | 2.4 | 2.72 | 2.782 | 2.281 | 2.343 | 2.495 | 1.35 | -34.81 | -34.8 | 0.2 | -5.52 | 0.01 | -0.49 | -0.13
2018-05-10 16:14 | 2817 | 4.999 | 2.405 | 2.72 | 2.783 | 2.281 | 2.341 | 2.496 | 1.37 | -34.02 | -34.02 | 0.21 | -5.51 | 0.01 | -0.5 | -0.12
2018-05-10 16:14 | 2817.2 | 4.999 | 2.41 | 2.72 | 2.783 | 2.281 | 2.34 | 2.498 | 1.39 | -33.22 | -33.22 | 0.21 | -5.49 | 0.01 | -0.5 | -0.11
2018-05-10 16:14 | 2817.4 | 4.999 | 2.415 | 2.72 | 2.783 | 2.281 | 2.339 | 2.5 | 1.41 | -32.43 | -32.45 | 0.21 | -5.47 | 0.01 | -0.51 | -0.1
2018-05-10 16:14 | 2817.6 | 4.999 | 2.42 | 2.719 | 2.784 | 2.281 | 2.337 | 2.501 | 1.44 | -31.63 | -31.67 | 0.21 | -5.45 | 0.01 | -0.52 | -0.09
2018-05-10 16:14 | 2817.8 | 4.999 | 2.424 | 2.719 | 2.784 | 2.281 | 2.335 | 2.503 | 1.46 | -30.84 | -30.91 | 0.22 | -5.42 | 0.01 | -0.53 | -0.09
2018-05-10 16:14 | 2818 | 4.999 | 2.43 | 2.719 | 2.785 | 2.281 | 2.334 | 2.505 | 1.49 | -30.05 | -30.11 | 0.22 | -5.39 | 0.01 | -0.54 | -0.07
2018-05-10 16:14 | 2818.2 | 4.999 | 2.435 | 2.719 | 2.785 | 2.281 | 2.332 | 2.507 | 1.51 | -29.25 | -29.3 | 0.23 | -5.36 | 0.01 | -0.55 | -0.06
2018-05-10 16:14 | 2818.4 | 4.999 | 2.44 | 2.719 | 2.786 | 2.28 | 2.33 | 2.509 | 1.54 | -28.46 | -28.5 | 0.24 | -5.34 | 0.02 | -0.56 | -0.05
2018-05-10 16:14 | 2818.6 | 4.999 | 2.445 | 2.719 | 2.786 | 2.28 | 2.328 | 2.51 | 1.56 | -27.66 | -27.71 | 0.25 | -5.31 | 0.02 | -0.57 | -0.05
2018-05-10 16:14 | 2818.8 | 4.999 | 2.45 | 2.719 | 2.786 | 2.28 | 2.326 | 2.512 | 1.56 | -26.86 | -26.92 | 0.25 | -5.29 | 0.02 | -0.58 | -0.04
2018-05-10 16:14 | 2819 | 4.999 | 2.455 | 2.719 | 2.787 | 2.28 | 2.325 | 2.514 | 1.58 | -26.06 | -26.11 | 0.25 | -5.28 | 0.02 | -0.59 | -0.02
2018-05-10 16:14 | 2819.2 | 4.999 | 2.46 | 2.719 | 2.787 | 2.28 | 2.324 | 2.518 | 1.61 | -25.26 | -25.32 | 0.25 | -5.27 | 0.02 | -0.59 | 0
2018-05-10 16:14 | 2819.4 | 4.999 | 2.465 | 2.719 | 2.787 | 2.28 | 2.323 | 2.519 | 1.63 | -24.47 | -24.52 | 0.25 | -5.25 | 0.02 | -0.6 | 0
2018-05-10 16:14 | 2819.6 | 4.999 | 2.47 | 2.719 | 2.788 | 2.28 | 2.32 | 2.521 | 1.65 | -23.67 | -23.71 | 0.25 | -5.24 | 0.02 | -0.61 | 0.01
2018-05-10 16:14 | 2819.8 | 4.999 | 2.476 | 2.719 | 2.788 | 2.28 | 2.317 | 2.522 | 1.67 | -22.87 | -22.89 | 0.25 | -5.22 | 0.02 | -0.63 | 0.02
2018-05-10 16:14 | 2820 | 4.999 | 2.481 | 2.719 | 2.788 | 2.28 | 2.314 | 2.525 | 1.69 | -22.07 | -22.11 | 0.25 | -5.2 | 0.02 | -0.64 | 0.03
2018-05-10 16:14 | 2820.2 | 4.999 | 2.486 | 2.719 | 2.789 | 2.28 | 2.312 | 2.527 | 1.72 | -21.27 | -21.3 | 0.25 | -5.18 | 0.02 | -0.65 | 0.04
2018-05-10 16:14 | 2820.4 | 4.999 | 2.491 | 2.719 | 2.789 | 2.28 | 2.31 | 2.528 | 1.74 | -20.47 | -20.5 | 0.25 | -5.16 | 0.02 | -0.66 | 0.05
2018-05-10 16:14 | 2820.6 | 4.999 | 2.496 | 2.719 | 2.789 | 2.28 | 2.308 | 2.53 | 1.75 | -19.66 | -19.68 | 0.25 | -5.14 | 0.02 | -0.67 | 0.06
2018-05-10 16:14 | 2820.8 | 4.999 | 2.501 | 2.719 | 2.79 | 2.28 | 2.307 | 2.531 | 1.78 | -18.86 | -18.89 | 0.25 | -5.12 | 0.02 | -0.68 | 0.07
2018-05-10 16:14 | 2821 | 4.999 | 2.506 | 2.719 | 2.79 | 2.279 | 2.307 | 2.532 | 1.8 | -18.06 | -18.08 | 0.26 | -5.1 | 0.02 | -0.68 | 0.07
2018-05-10 16:14 | 2821.2 | 4.999 | 2.511 | 2.719 | 2.79 | 2.279 | 2.307 | 2.535 | 1.82 | -17.26 | -17.31 | 0.25 | -5.08 | 0.02 | -0.68 | 0.09
2018-05-10 16:14 | 2821.4 | 4.999 | 2.516 | 2.719 | 2.791 | 2.279 | 2.305 | 2.537 | 1.84 | -16.46 | -16.52 | 0.25 | -5.05 | 0.02 | -0.69 | 0.1
2018-05-10 16:14 | 2821.6 | 4.999 | 2.521 | 2.719 | 2.791 | 2.279 | 2.303 | 2.54 | 1.85 | -15.66 | -15.68 | 0.26 | -5.04 | 0.02 | -0.7 | 0.12
2018-05-10 16:14 | 2821.8 | 4.999 | 2.527 | 2.719 | 2.791 | 2.279 | 2.301 | 2.542 | 1.87 | -14.85 | -14.88 | 0.26 | -5.03 | 0.02 | -0.72 | 0.13
2018-05-10 16:14 | 2822 | 4.999 | 2.532 | 2.719 | 2.792 | 2.279 | 2.298 | 2.543 | 1.89 | -14.05 | -14.07 | 0.25 | -5.02 | 0.02 | -0.73 | 0.13
2018-05-10 16:14 | 2822.2 | 4.999 | 2.537 | 2.719 | 2.792 | 2.279 | 2.296 | 2.544 | 1.91 | -13.24 | -13.25 | 0.26 | -5 | 0.02 | -0.74 | 0.14
2018-05-10 16:14 | 2822.4 | 4.999 | 2.542 | 2.719 | 2.792 | 2.279 | 2.294 | 2.546 | 1.93 | -12.43 | -12.45 | 0.26 | -4.99 | 0.02 | -0.75 | 0.15
2018-05-10 16:14 | 2822.6 | 4.999 | 2.547 | 2.719 | 2.792 | 2.279 | 2.292 | 2.549 | 1.96 | -11.63 | -11.65 | 0.26 | -4.98 | 0.02 | -0.76 | 0.17
2018-05-10 16:14 | 2822.8 | 4.999 | 2.552 | 2.719 | 2.793 | 2.279 | 2.29 | 2.552 | 1.98 | -10.83 | -10.84 | 0.25 | -4.96 | 0.02 | -0.77 | 0.18
2018-05-10 16:14 | 2823 | 4.999 | 2.557 | 2.719 | 2.793 | 2.279 | 2.29 | 2.554 | 1.99 | -10.02 | -10.03 | 0.26 | -4.95 | 0.02 | -0.78 | 0.19
2018-05-10 16:14 | 2823.2 | 4.999 | 2.562 | 2.719 | 2.793 | 2.279 | 2.288 | 2.555 | 2.02 | -9.22 | -9.23 | 0.25 | -4.93 | 0.02 | -0.78 | 0.2
2018-05-10 16:14 | 2823.4 | 4.999 | 2.568 | 2.719 | 2.793 | 2.279 | 2.287 | 2.556 | 2.03 | -8.41 | -8.4 | 0.25 | -4.92 | 0.02 | -0.79 | 0.2
2018-05-10 16:14 | 2823.6 | 4.999 | 2.573 | 2.719 | 2.794 | 2.279 | 2.285 | 2.558 | 2.05 | -7.61 | -7.59 | 0.26 | -4.91 | 0.02 | -0.8 | 0.21
2018-05-10 16:14 | 2823.8 | 4.999 | 2.578 | 2.719 | 2.794 | 2.279 | 2.283 | 2.56 | 2.07 | -6.8 | -6.78 | 0.25 | -4.89 | 0.02 | -0.81 | 0.22
2018-05-10 16:14 | 2824 | 4.999 | 2.583 | 2.719 | 2.794 | 2.279 | 2.282 | 2.561 | 2.1 | -5.99 | -5.97 | 0.25 | -4.88 | 0.02 | -0.82 | 0.23
2018-05-10 16:14 | 2824.2 | 4.999 | 2.588 | 2.719 | 2.795 | 2.279 | 2.281 | 2.563 | 2.11 | -5.18 | -5.16 | 0.26 | -4.86 | 0.02 | -0.82 | 0.24
2018-05-10 16:14 | 2824.4 | 4.999 | 2.594 | 2.719 | 2.795 | 2.279 | 2.28 | 2.564 | 2.13 | -4.38 | -4.35 | 0.26 | -4.84 | 0.02 | -0.83 | 0.24
2018-05-10 16:14 | 2824.6 | 4.999 | 2.599 | 2.719 | 2.795 | 2.279 | 2.279 | 2.566 | 2.15 | -3.57 | -3.55 | 0.26 | -4.83 | 0.02 | -0.83 | 0.25
2018-05-10 16:14 | 2824.8 | 4.999 | 2.604 | 2.719 | 2.795 | 2.279 | 2.278 | 2.569 | 2.17 | -2.76 | -2.76 | 0.26 | -4.82 | 0.02 | -0.84 | 0.27
2018-05-10 16:14 | 2825 | 4.999 | 2.609 | 2.719 | 2.796 | 2.279 | 2.277 | 2.571 | 2.18 | -1.96 | -1.95 | 0.26 | -4.8 | 0.02 | -0.84 | 0.28
2018-05-10 16:14 | 2825.2 | 4.999 | 2.614 | 2.719 | 2.796 | 2.279 | 2.276 | 2.573 | 2.2 | -1.15 | -1.15 | 0.25 | -4.79 | 0.02 | -0.85 | 0.29
2018-05-10 16:14 | 2825.4 | 4.999 | 2.619 | 2.719 | 2.796 | 2.279 | 2.274 | 2.574 | 2.22 | -0.35 | -0.36 | 0.26 | -4.79 | 0.02 | -0.86 | 0.3
2018-05-10 16:14 | 2825.6 | 4.999 | 2.624 | 2.719 | 2.796 | 2.279 | 2.273 | 2.576 | 2.24 | 0.43 | 0.42 | 0.26 | -4.78 | 0.02 | -0.86 | 0.31
2018-05-10 16:14 | 2825.8 | 4.999 | 2.629 | 2.719 | 2.796 | 2.279 | 2.272 | 2.578 | 2.26 | 1.22 | 1.2 | 0.26 | -4.77 | 0.02 | -0.87 | 0.32
2018-05-10 16:14 | 2826 | 4.999 | 2.634 | 2.719 | 2.796 | 2.279 | 2.27 | 2.58 | 2.28 | 2.01 | 1.98 | 0.25 | -4.76 | 0.02 | -0.88 | 0.33
2018-05-10 16:14 | 2826.2 | 4.999 | 2.638 | 2.719 | 2.797 | 2.279 | 2.267 | 2.58 | 2.29 | 2.73 | 2.7 | 0.26 | -4.74 | 0.02 | -0.89 | 0.33
2018-05-10 16:14 | 2826.4 | 4.999 | 2.64 | 2.719 | 2.797 | 2.279 | 2.266 | 2.581 | 2.28 | 2.96 | 2.92 | 0.26 | -4.74 | 0.02 | -0.9 | 0.33
2018-05-10 16:14 | 2826.6 | 4.999 | 2.64 | 2.719 | 2.797 | 2.279 | 2.266 | 2.581 | 2.27 | 2.98 | 2.93 | 0.26 | -4.73 | 0.02 | -0.9 | 0.33
2018-05-10 16:14 | 2826.8 | 4.999 | 2.64 | 2.719 | 2.797 | 2.279 | 2.266 | 2.581 | 2.27 | 2.99 | 2.93 | 0.25 | -4.73 | 0.02 | -0.9 | 0.33
2018-05-10 16:14 | 2827 | 4.999 | 2.64 | 2.719 | 2.797 | 2.279 | 2.266 | 2.581 | 2.26 | 2.99 | 2.93 | 0.26 | -4.73 | 0.02 | -0.9 | 0.33
2018-05-10 16:14 | 2827.2 | 4.999 | 2.64 | 2.719 | 2.797 | 2.279 | 2.266 | 2.581 | 2.25 | 2.99 | 2.93 | 0.25 | -4.73 | 0.02 | -0.9 | 0.33
2018-05-10 16:14 | 2827.4 | 4.999 | 2.64 | 2.719 | 2.797 | 2.279 | 2.266 | 2.581 | 2.25 | 2.98 | 2.93 | 0.25 | -4.73 | 0.02 | -0.9 | 0.33
2018-05-10 16:14 | 2827.6 | 4.999 | 2.64 | 2.719 | 2.797 | 2.279 | 2.266 | 2.581 | 2.24 | 2.99 | 2.92 | 0.26 | -4.73 | 0.02 | -0.9 | 0.33
2018-05-10 16:14 | 2827.8 | 4.999 | 2.64 | 2.719 | 2.797 | 2.279 | 2.266 | 2.581 | 2.24 | 2.99 | 2.93 | 0.25 | -4.72 | 0.02 | -0.9 | 0.33
2018-05-10 16:14 | 2828 | 4.999 | 2.64 | 2.719 | 2.797 | 2.279 | 2.266 | 2.581 | 2.24 | 2.99 | 2.93 | 0.25 | -4.72 | 0.02 | -0.9 | 0.33
2018-05-10 16:14 | 2828.2 | 4.999 | 2.64 | 2.719 | 2.797 | 2.279 | 2.266 | 2.581 | 2.24 | 2.99 | 2.93 | 0.25 | -4.72 | 0.02 | -0.9 | 0.33
2018-05-10 16:15 | 2828.4 | 4.999 | 2.64 | 2.719 | 2.797 | 2.279 | 2.266 | 2.581 | 2.24 | 2.98 | 2.93 | 0.26 | -4.72 | 0.02 | -0.9 | 0.33
2018-05-10 16:15 | 2828.6 | 4.999 | 2.64 | 2.719 | 2.797 | 2.279 | 2.266 | 2.581 | 2.23 | 2.99 | 2.93 | 0.26 | -4.72 | 0.02 | -0.9 | 0.33
2018-05-10 16:15 | 2828.8 | 4.999 | 2.64 | 2.719 | 2.797 | 2.279 | 2.266 | 2.581 | 2.23 | 2.99 | 2.93 | 0.26 | -4.72 | 0.02 | -0.9 | 0.33
2018-05-10 16:15 | 2829 | 4.999 | 2.64 | 2.719 | 2.797 | 2.279 | 2.266 | 2.581 | 2.23 | 2.99 | 2.93 | 0.25 | -4.72 | 0.02 | -0.9 | 0.33
2018-05-10 16:15 | 2829.2 | 4.999 | 2.64 | 2.719 | 2.797 | 2.279 | 2.265 | 2.581 | 2.23 | 2.99 | 2.93 | 0.26 | -4.72 | 0.02 | -0.9 | 0.33
2018-05-10 16:15 | 2829.4 | 4.999 | 2.64 | 2.719 | 2.797 | 2.279 | 2.265 | 2.581 | 2.23 | 2.98 | 2.93 | 0.26 | -4.72 | 0.02 | -0.9 | 0.33
2018-05-10 16:15 | 2829.6 | 4.999 | 2.64 | 2.719 | 2.797 | 2.279 | 2.265 | 2.581 | 2.22 | 2.98 | 2.93 | 0.26 | -4.72 | 0.02 | -0.9 | 0.33
2018-05-10 16:15 | 2829.8 | 4.999 | 2.64 | 2.719 | 2.797 | 2.279 | 2.265 | 2.581 | 2.22 | 2.99 | 2.93 | 0.26 | -4.72 | 0.02 | -0.9 | 0.33
2018-05-10 16:15 | 2830 | 4.999 | 2.64 | 2.719 | 2.797 | 2.279 | 2.265 | 2.581 | 2.22 | 2.99 | 2.93 | 0.26 | -4.72 | 0.02 | -0.9 | 0.33
2018-05-10 16:15 | 2830.2 | 4.999 | 2.64 | 2.719 | 2.797 | 2.279 | 2.265 | 2.581 | 2.22 | 2.98 | 2.93 | 0.26 | -4.72 | 0.02 | -0.9 | 0.33
2018-05-10 16:15 | 2830.4 | 4.999 | 2.64 | 2.719 | 2.797 | 2.279 | 2.265 | 2.581 | 2.22 | 2.99 | 2.93 | 0.25 | -4.72 | 0.02 | -0.91 | 0.33
2018-05-10 16:15 | 2830.6 | 4.999 | 2.64 | 2.719 | 2.797 | 2.279 | 2.265 | 2.581 | 2.22 | 2.99 | 2.93 | 0.26 | -4.72 | 0.02 | -0.91 | 0.33
2018-05-10 16:15 | 2830.8 | 4.999 | 2.64 | 2.719 | 2.797 | 2.279 | 2.265 | 2.581 | 2.22 | 2.99 | 2.93 | 0.25 | -4.72 | 0.02 | -0.91 | 0.33
2018-05-10 16:15 | 2831 | 4.999 | 2.64 | 2.719 | 2.797 | 2.279 | 2.265 | 2.581 | 2.21 | 2.99 | 2.93 | 0.26 | -4.72 | 0.02 | -0.91 | 0.33
2018-05-10 16:15 | 2831.2 | 4.999 | 2.64 | 2.719 | 2.797 | 2.279 | 2.265 | 2.581 | 2.21 | 2.98 | 2.93 | 0.26 | -4.72 | 0.02 | -0.91 | 0.33
2018-05-10 16:15 | 2831.4 | 4.999 | 2.64 | 2.719 | 2.797 | 2.279 | 2.265 | 2.581 | 2.21 | 2.98 | 2.92 | 0.25 | -4.72 | 0.02 | -0.91 | 0.33
2018-05-10 16:15 | 2831.6 | 4.999 | 2.64 | 2.719 | 2.797 | 2.279 | 2.265 | 2.581 | 2.22 | 2.99 | 2.93 | 0.25 | -4.72 | 0.02 | -0.91 | 0.34
2018-05-10 16:15 | 2831.8 | 4.999 | 2.64 | 2.719 | 2.797 | 2.279 | 2.265 | 2.581 | 2.22 | 2.99 | 2.93 | 0.26 | -4.72 | 0.02 | -0.91 | 0.34
2018-05-10 16:15 | 2832 | 4.999 | 2.64 | 2.719 | 2.797 | 2.279 | 2.265 | 2.581 | 2.22 | 2.98 | 2.93 | 0.25 | -4.72 | 0.02 | -0.91 | 0.34
2018-05-10 16:15 | 2832.2 | 4.999 | 2.64 | 2.719 | 2.797 | 2.279 | 2.265 | 2.581 | 2.22 | 2.99 | 2.92 | 0.26 | -4.72 | 0.02 | -0.91 | 0.34
2018-05-10 16:15 | 2832.4 | 4.999 | 2.64 | 2.719 | 2.797 | 2.279 | 2.265 | 2.581 | 2.21 | 2.99 | 2.93 | 0.26 | -4.72 | 0.02 | -0.91 | 0.34
2018-05-10 16:15 | 2832.6 | 4.999 | 2.64 | 2.719 | 2.797 | 2.279 | 2.265 | 2.581 | 2.21 | 2.99 | 2.93 | 0.26 | -4.72 | 0.02 | -0.91 | 0.34
2018-05-10 16:15 | 2832.8 | 4.999 | 2.64 | 2.719 | 2.797 | 2.279 | 2.265 | 2.581 | 2.21 | 2.99 | 2.93 | 0.25 | -4.72 | 0.02 | -0.91 | 0.34
2018-05-10 16:15 | 2833 | 4.999 | 2.64 | 2.719 | 2.797 | 2.279 | 2.265 | 2.581 | 2.21 | 2.98 | 2.93 | 0.26 | -4.72 | 0.02 | -0.91 | 0.34
2018-05-10 16:15 | 2833.2 | 4.999 | 2.64 | 2.719 | 2.797 | 2.279 | 2.265 | 2.581 | 2.21 | 2.99 | 2.93 | 0.25 | -4.72 | 0.02 | -0.91 | 0.34
2018-05-10 16:15 | 2833.4 | 4.999 | 2.64 | 2.719 | 2.797 | 2.279 | 2.265 | 2.581 | 2.21 | 2.99 | 2.93 | 0.26 | -4.72 | 0.02 | -0.91 | 0.34
2018-05-10 16:15 | 2833.6 | 4.999 | 2.64 | 2.719 | 2.797 | 2.279 | 2.265 | 2.581 | 2.21 | 2.99 | 2.93 | 0.26 | -4.72 | 0.02 | -0.91 | 0.34
2018-05-10 16:15 | 2833.8 | 4.999 | 2.64 | 2.719 | 2.797 | 2.279 | 2.265 | 2.581 | 2.21 | 2.98 | 2.93 | 0.26 | -4.72 | 0.02 | -0.91 | 0.34
2018-05-10 16:15 | 2834 | 4.999 | 2.64 | 2.719 | 2.797 | 2.279 | 2.265 | 2.581 | 2.21 | 2.99 | 2.93 | 0.26 | -4.72 | 0.02 | -0.91 | 0.34
2018-05-10 16:15 | 2834.2 | 4.999 | 2.64 | 2.719 | 2.797 | 2.279 | 2.265 | 2.581 | 2.21 | 2.98 | 2.93 | 0.26 | -4.72 | 0.02 | -0.91 | 0.34
2018-05-10 16:15 | 2834.4 | 4.999 | 2.64 | 2.719 | 2.797 | 2.279 | 2.265 | 2.581 | 2.21 | 2.99 | 2.94 | 0.25 | -4.72 | 0.02 | -0.91 | 0.34
2018-05-10 16:15 | 2834.6 | 4.999 | 2.64 | 2.719 | 2.797 | 2.279 | 2.265 | 2.581 | 2.21 | 2.98 | 2.93 | 0.26 | -4.72 | 0.02 | -0.91 | 0.34
2018-05-10 16:15 | 2834.8 | 4.999 | 2.64 | 2.719 | 2.797 | 2.279 | 2.265 | 2.581 | 2.21 | 2.99 | 2.93 | 0.26 | -4.72 | 0.02 | -0.91 | 0.34
2018-05-10 16:15 | 2835 | 4.999 | 2.64 | 2.719 | 2.797 | 2.279 | 2.265 | 2.581 | 2.21 | 2.99 | 2.93 | 0.25 | -4.72 | 0.02 | -0.91 | 0.34
2018-05-10 16:15 | 2835.2 | 4.999 | 2.64 | 2.719 | 2.797 | 2.279 | 2.265 | 2.581 | 2.21 | 2.98 | 2.93 | 0.26 | -4.72 | 0.02 | -0.91 | 0.34
2018-05-10 16:15 | 2835.4 | 4.999 | 2.64 | 2.719 | 2.797 | 2.279 | 2.265 | 2.581 | 2.2 | 2.99 | 2.93 | 0.25 | -4.72 | 0.02 | -0.91 | 0.34
2018-05-10 16:15 | 2835.6 | 4.999 | 2.64 | 2.719 | 2.797 | 2.279 | 2.265 | 2.581 | 2.2 | 2.99 | 2.93 | 0.26 | -4.72 | 0.02 | -0.91 | 0.34
2018-05-10 16:15 | 2835.8 | 4.999 | 2.64 | 2.719 | 2.797 | 2.279 | 2.265 | 2.581 | 2.2 | 2.99 | 2.93 | 0.26 | -4.72 | 0.02 | -0.91 | 0.34
2018-05-10 16:15 | 2836 | 4.999 | 2.64 | 2.719 | 2.797 | 2.279 | 2.265 | 2.581 | 2.2 | 2.98 | 2.93 | 0.25 | -4.72 | 0.02 | -0.91 | 0.34
2018-05-10 16:15 | 2836.2 | 4.999 | 2.64 | 2.719 | 2.797 | 2.279 | 2.265 | 2.581 | 2.2 | 2.99 | 2.93 | 0.26 | -4.72 | 0.02 | -0.91 | 0.34
2018-05-10 16:15 | 2836.4 | 4.999 | 2.64 | 2.719 | 2.797 | 2.279 | 2.265 | 2.581 | 2.2 | 2.99 | 2.93 | 0.26 | -4.72 | 0.02 | -0.91 | 0.34
2018-05-10 16:15 | 2836.6 | 4.999 | 2.64 | 2.719 | 2.797 | 2.279 | 2.265 | 2.581 | 2.2 | 2.99 | 2.94 | 0.25 | -4.72 | 0.02 | -0.91 | 0.34
2018-05-10 16:15 | 2836.8 | 4.999 | 2.64 | 2.719 | 2.797 | 2.279 | 2.265 | 2.581 | 2.19 | 2.98 | 2.93 | 0.25 | -4.72 | 0.02 | -0.91 | 0.34
2018-05-10 16:15 | 2837 | 4.999 | 2.64 | 2.719 | 2.797 | 2.279 | 2.265 | 2.581 | 2.2 | 2.99 | 2.93 | 0.26 | -4.72 | 0.02 | -0.91 | 0.34
2018-05-10 16:15 | 2837.2 | 4.999 | 2.64 | 2.719 | 2.797 | 2.279 | 2.265 | 2.581 | 2.19 | 2.98 | 2.92 | 0.26 | -4.72 | 0.02 | -0.91 | 0.34
2018-05-10 16:15 | 2837.4 | 4.999 | 2.64 | 2.719 | 2.797 | 2.279 | 2.265 | 2.581 | 2.2 | 2.98 | 2.93 | 0.25 | -4.72 | 0.02 | -0.91 | 0.34
2018-05-10 16:15 | 2837.6 | 4.999 | 2.64 | 2.719 | 2.797 | 2.279 | 2.265 | 2.581 | 2.19 | 2.99 | 2.93 | 0.26 | -4.72 | 0.02 | -0.91 | 0.34
2018-05-10 16:15 | 2837.8 | 4.999 | 2.64 | 2.719 | 2.797 | 2.279 | 2.265 | 2.581 | 2.19 | 2.99 | 2.93 | 0.26 | -4.72 | 0.02 | -0.91 | 0.34
2018-05-10 16:15 | 2838 | 4.999 | 2.64 | 2.719 | 2.797 | 2.279 | 2.265 | 2.581 | 2.19 | 2.98 | 2.93 | 0.26 | -4.72 | 0.02 | -0.91 | 0.34
2018-05-10 16:15 | 2838.2 | 4.999 | 2.64 | 2.719 | 2.797 | 2.279 | 2.265 | 2.581 | 2.2 | 2.99 | 2.93 | 0.25 | -4.72 | 0.02 | -0.91 | 0.34
2018-05-10 16:15 | 2838.4 | 4.999 | 2.64 | 2.719 | 2.797 | 2.279 | 2.265 | 2.581 | 2.19 | 2.99 | 2.93 | 0.26 | -4.72 | 0.02 | -0.91 | 0.34
2018-05-10 16:15 | 2838.6 | 4.999 | 2.64 | 2.719 | 2.797 | 2.279 | 2.265 | 2.581 | 2.2 | 2.98 | 2.93 | 0.26 | -4.72 | 0.02 | -0.91 | 0.34
2018-05-10 16:15 | 2838.8 | 4.999 | 2.64 | 2.719 | 2.797 | 2.279 | 2.265 | 2.581 | 2.2 | 2.99 | 2.93 | 0.26 | -4.72 | 0.02 | -0.91 | 0.34
2018-05-10 16:15 | 2839 | 4.999 | 2.64 | 2.719 | 2.797 | 2.279 | 2.265 | 2.581 | 2.19 | 2.99 | 2.94 | 0.26 | -4.72 | 0.02 | -0.91 | 0.34
2018-05-10 16:15 | 2839.2 | 4.999 | 2.64 | 2.719 | 2.797 | 2.279 | 2.265 | 2.581 | 2.19 | 2.99 | 2.93 | 0.25 | -4.72 | 0.02 | -0.91 | 0.34
2018-05-10 16:15 | 2839.4 | 4.999 | 2.64 | 2.719 | 2.797 | 2.279 | 2.265 | 2.581 | 2.19 | 2.99 | 2.93 | 0.26 | -4.72 | 0.02 | -0.91 | 0.34
2018-05-10 16:15 | 2839.6 | 4.999 | 2.64 | 2.719 | 2.797 | 2.279 | 2.265 | 2.581 | 2.19 | 2.99 | 2.93 | 0.26 | -4.72 | 0.02 | -0.91 | 0.34
2018-05-10 16:15 | 2839.8 | 4.999 | 2.64 | 2.719 | 2.797 | 2.279 | 2.265 | 2.581 | 2.19 | 2.99 | 2.93 | 0.26 | -4.72 | 0.02 | -0.91 | 0.34
2018-05-10 16:15 | 2840 | 4.999 | 2.64 | 2.719 | 2.797 | 2.279 | 2.265 | 2.581 | 2.19 | 2.99 | 2.93 | 0.26 | -4.72 | 0.02 | -0.91 | 0.34
2018-05-10 16:15 | 2840.2 | 4.999 | 2.64 | 2.719 | 2.797 | 2.279 | 2.265 | 2.581 | 2.19 | 2.99 | 2.93 | 0.26 | -4.72 | 0.02 | -0.91 | 0.34
2018-05-10 16:15 | 2840.4 | 4.999 | 2.64 | 2.719 | 2.797 | 2.279 | 2.265 | 2.581 | 2.19 | 2.98 | 2.93 | 0.26 | -4.72 | 0.02 | -0.91 | 0.34
2018-05-10 16:15 | 2840.6 | 4.999 | 2.64 | 2.719 | 2.797 | 2.279 | 2.265 | 2.581 | 2.18 | 2.99 | 2.93 | 0.26 | -4.72 | 0.02 | -0.91 | 0.34
2018-05-10 16:15 | 2840.8 | 4.999 | 2.64 | 2.719 | 2.797 | 2.279 | 2.265 | 2.581 | 2.18 | 2.98 | 2.93 | 0.25 | -4.72 | 0.02 | -0.91 | 0.34
2018-05-10 16:15 | 2841 | 4.999 | 2.64 | 2.719 | 2.797 | 2.279 | 2.265 | 2.581 | 2.18 | 2.98 | 2.93 | 0.25 | -4.72 | 0.02 | -0.91 | 0.34
2018-05-10 16:15 | 2841.2 | 4.999 | 2.64 | 2.719 | 2.797 | 2.279 | 2.265 | 2.581 | 2.19 | 2.98 | 2.93 | 0.26 | -4.72 | 0.02 | -0.91 | 0.34
2018-05-10 16:15 | 2841.4 | 4.999 | 2.64 | 2.719 | 2.797 | 2.279 | 2.265 | 2.581 | 2.19 | 2.98 | 2.93 | 0.26 | -4.72 | 0.02 | -0.91 | 0.34
2018-05-10 16:15 | 2841.6 | 4.999 | 2.64 | 2.719 | 2.797 | 2.279 | 2.265 | 2.581 | 2.2 | 2.99 | 2.94 | 0.26 | -4.72 | 0.02 | -0.91 | 0.34
2018-05-10 16:15 | 2841.8 | 4.999 | 2.64 | 2.719 | 2.797 | 2.279 | 2.265 | 2.581 | 2.2 | 2.99 | 2.93 | 0.26 | -4.72 | 0.02 | -0.91 | 0.34
2018-05-10 16:15 | 2842 | 4.999 | 2.64 | 2.719 | 2.797 | 2.279 | 2.265 | 2.581 | 2.19 | 2.99 | 2.93 | 0.26 | -4.72 | 0.02 | -0.91 | 0.34
2018-05-10 16:15 | 2842.2 | 4.999 | 2.64 | 2.719 | 2.797 | 2.279 | 2.265 | 2.581 | 2.18 | 2.99 | 2.93 | 0.25 | -4.72 | 0.02 | -0.91 | 0.34
2018-05-10 16:15 | 2842.4 | 4.999 | 2.64 | 2.719 | 2.797 | 2.279 | 2.265 | 2.581 | 2.18 | 2.99 | 2.94 | 0.25 | -4.72 | 0.02 | -0.91 | 0.34
2018-05-10 16:15 | 2842.6 | 4.999 | 2.64 | 2.719 | 2.797 | 2.279 | 2.264 | 2.581 | 2.18 | 2.99 | 2.93 | 0.26 | -4.72 | 0.02 | -0.91 | 0.34
2018-05-10 16:15 | 2842.8 | 4.999 | 2.64 | 2.719 | 2.797 | 2.279 | 2.264 | 2.581 | 2.18 | 2.99 | 2.93 | 0.25 | -4.72 | 0.02 | -0.91 | 0.34
2018-05-10 16:15 | 2843 | 4.999 | 2.64 | 2.719 | 2.797 | 2.279 | 2.264 | 2.581 | 2.18 | 2.98 | 2.93 | 0.26 | -4.72 | 0.02 | -0.91 | 0.34
2018-05-10 16:15 | 2843.2 | 4.999 | 2.64 | 2.719 | 2.797 | 2.279 | 2.264 | 2.581 | 2.18 | 2.98 | 2.93 | 0.26 | -4.72 | 0.02 | -0.91 | 0.34
2018-05-10 16:15 | 2843.4 | 4.999 | 2.64 | 2.719 | 2.797 | 2.279 | 2.264 | 2.581 | 2.18 | 2.99 | 2.93 | 0.26 | -4.72 | 0.02 | -0.91 | 0.34
2018-05-10 16:15 | 2843.6 | 4.999 | 2.64 | 2.719 | 2.797 | 2.279 | 2.264 | 2.581 | 2.19 | 2.99 | 2.93 | 0.26 | -4.72 | 0.02 | -0.91 | 0.34
2018-05-10 16:15 | 2843.8 | 4.999 | 2.64 | 2.719 | 2.797 | 2.279 | 2.265 | 2.581 | 2.19 | 2.99 | 2.93 | 0.26 | -4.72 | 0.02 | -0.91 | 0.34
2018-05-10 16:15 | 2844 | 4.999 | 2.64 | 2.719 | 2.797 | 2.279 | 2.264 | 2.581 | 2.19 | 2.98 | 2.93 | 0.25 | -4.72 | 0.02 | -0.91 | 0.34
2018-05-10 16:15 | 2844.2 | 4.999 | 2.64 | 2.719 | 2.797 | 2.279 | 2.265 | 2.581 | 2.19 | 2.99 | 2.93 | 0.26 | -4.72 | 0.02 | -0.91 | 0.34
2018-05-10 16:15 | 2844.4 | 4.999 | 2.64 | 2.719 | 2.797 | 2.279 | 2.265 | 2.581 | 2.2 | 2.99 | 2.93 | 0.26 | -4.72 | 0.02 | -0.91 | 0.34
2018-05-10 16:15 | 2844.6 | 4.999 | 2.64 | 2.719 | 2.797 | 2.279 | 2.265 | 2.581 | 2.2 | 2.99 | 2.93 | 0.26 | -4.72 | 0.02 | -0.91 | 0.34
2018-05-10 16:15 | 2844.8 | 4.999 | 2.64 | 2.719 | 2.797 | 2.279 | 2.265 | 2.581 | 2.2 | 2.99 | 2.93 | 0.26 | -4.72 | 0.02 | -0.91 | 0.34
2018-05-10 16:15 | 2845 | 4.999 | 2.64 | 2.719 | 2.797 | 2.279 | 2.265 | 2.581 | 2.19 | 2.99 | 2.92 | 0.26 | -4.72 | 0.02 | -0.91 | 0.34
2018-05-10 16:15 | 2845.2 | 4.999 | 2.64 | 2.719 | 2.797 | 2.279 | 2.265 | 2.581 | 2.19 | 2.99 | 2.93 | 0.26 | -4.72 | 0.02 | -0.91 | 0.34
2018-05-10 16:15 | 2845.4 | 4.999 | 2.64 | 2.719 | 2.797 | 2.279 | 2.264 | 2.581 | 2.19 | 2.99 | 2.93 | 0.26 | -4.72 | 0.02 | -0.91 | 0.34
2018-05-10 16:15 | 2845.6 | 4.999 | 2.64 | 2.719 | 2.797 | 2.279 | 2.265 | 2.581 | 2.17 | 2.99 | 2.93 | 0.26 | -4.72 | 0.02 | -0.91 | 0.34
2018-05-10 16:15 | 2845.8 | 4.999 | 2.64 | 2.719 | 2.797 | 2.279 | 2.265 | 2.581 | 2.17 | 2.99 | 2.93 | 0.26 | -4.72 | 0.02 | -0.91 | 0.34
2018-05-10 16:15 | 2846 | 4.999 | 2.64 | 2.719 | 2.797 | 2.279 | 2.264 | 2.581 | 2.17 | 2.98 | 2.93 | 0.26 | -4.72 | 0.02 | -0.91 | 0.34
2018-05-10 16:15 | 2846.2 | 4.999 | 2.64 | 2.719 | 2.797 | 2.279 | 2.264 | 2.581 | 2.18 | 2.98 | 2.93 | 0.25 | -4.72 | 0.02 | -0.91 | 0.34
2018-05-10 16:15 | 2846.4 | 4.999 | 2.64 | 2.719 | 2.797 | 2.279 | 2.265 | 2.581 | 2.18 | 2.98 | 2.93 | 0.26 | -4.72 | 0.02 | -0.91 | 0.34
2018-05-10 16:15 | 2846.6 | 4.999 | 2.64 | 2.719 | 2.797 | 2.279 | 2.264 | 2.581 | 2.19 | 2.98 | 2.93 | 0.26 | -4.72 | 0.02 | -0.91 | 0.34
2018-05-10 16:15 | 2846.8 | 4.999 | 2.64 | 2.719 | 2.797 | 2.279 | 2.264 | 2.581 | 2.19 | 2.99 | 2.93 | 0.26 | -4.72 | 0.02 | -0.91 | 0.34
2018-05-10 16:15 | 2847 | 4.999 | 2.64 | 2.719 | 2.797 | 2.279 | 2.264 | 2.581 | 2.19 | 2.98 | 2.93 | 0.26 | -4.72 | 0.02 | -0.91 | 0.34
2018-05-10 16:15 | 2847.2 | 4.999 | 2.64 | 2.719 | 2.797 | 2.279 | 2.265 | 2.581 | 2.19 | 2.99 | 2.93 | 0.26 | -4.72 | 0.02 | -0.91 | 0.34
2018-05-10 16:15 | 2847.4 | 4.999 | 2.64 | 2.719 | 2.797 | 2.279 | 2.264 | 2.581 | 2.19 | 2.99 | 2.93 | 0.26 | -4.72 | 0.02 | -0.91 | 0.34
2018-05-10 16:15 | 2847.6 | 4.999 | 2.64 | 2.719 | 2.797 | 2.279 | 2.265 | 2.581 | 2.18 | 2.99 | 2.93 | 0.26 | -4.72 | 0.02 | -0.91 | 0.34
2018-05-10 16:15 | 2847.8 | 4.999 | 2.64 | 2.719 | 2.797 | 2.279 | 2.265 | 2.581 | 2.17 | 2.99 | 2.93 | 0.26 | -4.72 | 0.02 | -0.91 | 0.34
2018-05-10 16:15 | 2848 | 4.999 | 2.64 | 2.719 | 2.797 | 2.279 | 2.265 | 2.581 | 2.17 | 2.99 | 2.93 | 0.26 | -4.72 | 0.02 | -0.91 | 0.34
2018-05-10 16:15 | 2848.2 | 4.999 | 2.64 | 2.719 | 2.797 | 2.279 | 2.264 | 2.581 | 2.17 | 2.98 | 2.93 | 0.26 | -4.72 | 0.02 | -0.91 | 0.34
2018-05-10 16:15 | 2848.4 | 4.999 | 2.64 | 2.719 | 2.797 | 2.279 | 2.265 | 2.581 | 2.17 | 2.98 | 2.93 | 0.26 | -4.72 | 0.02 | -0.91 | 0.34
2018-05-10 16:15 | 2848.6 | 4.999 | 2.64 | 2.719 | 2.797 | 2.279 | 2.264 | 2.581 | 2.17 | 2.98 | 2.93 | 0.26 | -4.72 | 0.02 | -0.91 | 0.34
2018-05-10 16:15 | 2848.8 | 4.999 | 2.64 | 2.719 | 2.797 | 2.279 | 2.264 | 2.581 | 2.17 | 2.99 | 2.93 | 0.26 | -4.72 | 0.02 | -0.91 | 0.34
2018-05-10 16:15 | 2849 | 4.999 | 2.64 | 2.719 | 2.797 | 2.279 | 2.264 | 2.581 | 2.17 | 2.99 | 2.93 | 0.26 | -4.72 | 0.02 | -0.91 | 0.34
2018-05-10 16:15 | 2849.2 | 4.999 | 2.64 | 2.719 | 2.797 | 2.279 | 2.264 | 2.581 | 2.17 | 2.99 | 2.93 | 0.26 | -4.72 | 0.02 | -0.91 | 0.34
2018-05-10 16:15 | 2849.4 | 4.999 | 2.64 | 2.719 | 2.797 | 2.279 | 2.264 | 2.581 | 2.18 | 2.99 | 2.93 | 0.26 | -4.72 | 0.02 | -0.91 | 0.34
2018-05-10 16:15 | 2849.6 | 4.999 | 2.64 | 2.719 | 2.797 | 2.279 | 2.265 | 2.581 | 2.18 | 2.98 | 2.93 | 0.26 | -4.72 | 0.02 | -0.91 | 0.34
2018-05-10 16:15 | 2849.8 | 4.999 | 2.64 | 2.719 | 2.797 | 2.279 | 2.265 | 2.581 | 2.18 | 2.99 | 2.93 | 0.26 | -4.72 | 0.02 | -0.91 | 0.34
2018-05-10 16:15 | 2850 | 4.999 | 2.64 | 2.719 | 2.797 | 2.279 | 2.264 | 2.581 | 2.18 | 2.99 | 2.93 | 0.26 | -4.72 | 0.02 | -0.91 | 0.34
2018-05-10 16:15 | 2850.2 | 4.999 | 2.64 | 2.719 | 2.797 | 2.279 | 2.265 | 2.581 | 2.18 | 2.99 | 2.93 | 0.26 | -4.72 | 0.02 | -0.91 | 0.34
2018-05-10 16:15 | 2850.4 | 4.999 | 2.64 | 2.719 | 2.797 | 2.279 | 2.264 | 2.581 | 2.17 | 2.99 | 2.93 | 0.26 | -4.72 | 0.02 | -0.91 | 0.34
2018-05-10 16:15 | 2850.6 | 4.999 | 2.64 | 2.719 | 2.797 | 2.279 | 2.265 | 2.581 | 2.17 | 2.99 | 2.93 | 0.26 | -4.72 | 0.02 | -0.91 | 0.34
2018-05-10 16:15 | 2850.8 | 4.999 | 2.64 | 2.719 | 2.797 | 2.279 | 2.264 | 2.581 | 2.17 | 2.99 | 2.93 | 0.26 | -4.72 | 0.02 | -0.91 | 0.34
2018-05-10 16:15 | 2851 | 4.999 | 2.64 | 2.719 | 2.797 | 2.279 | 2.264 | 2.581 | 2.17 | 2.99 | 2.93 | 0.26 | -4.72 | 0.02 | -0.91 | 0.34
2018-05-10 16:15 | 2851.2 | 4.999 | 2.64 | 2.719 | 2.797 | 2.279 | 2.265 | 2.581 | 2.17 | 2.99 | 2.93 | 0.26 | -4.72 | 0.02 | -0.91 | 0.34
2018-05-10 16:15 | 2851.4 | 4.999 | 2.64 | 2.719 | 2.797 | 2.279 | 2.265 | 2.581 | 2.17 | 2.99 | 2.93 | 0.26 | -4.71 | 0.02 | -0.91 | 0.34
2018-05-10 16:15 | 2851.6 | 4.999 | 2.64 | 2.719 | 2.797 | 2.279 | 2.264 | 2.581 | 2.17 | 2.99 | 2.93 | 0.26 | -4.72 | 0.02 | -0.91 | 0.34
2018-05-10 16:15 | 2851.8 | 4.999 | 2.64 | 2.719 | 2.797 | 2.279 | 2.264 | 2.581 | 2.17 | 2.98 | 2.93 | 0.26 | -4.72 | 0.02 | -0.91 | 0.34
2018-05-10 16:15 | 2852 | 4.999 | 2.64 | 2.719 | 2.797 | 2.279 | 2.264 | 2.581 | 2.17 | 2.99 | 2.93 | 0.26 | -4.72 | 0.02 | -0.91 | 0.34
2018-05-10 16:15 | 2852.2 | 4.999 | 2.64 | 2.719 | 2.797 | 2.279 | 2.264 | 2.581 | 2.17 | 2.98 | 2.93 | 0.26 | -4.72 | 0.02 | -0.91 | 0.34
2018-05-10 16:15 | 2852.4 | 4.999 | 2.64 | 2.719 | 2.797 | 2.279 | 2.265 | 2.581 | 2.17 | 2.98 | 2.93 | 0.26 | -4.72 | 0.02 | -0.91 | 0.34
2018-05-10 16:15 | 2852.6 | 4.999 | 2.64 | 2.719 | 2.797 | 2.279 | 2.265 | 2.581 | 2.17 | 2.99 | 2.93 | 0.26 | -4.72 | 0.02 | -0.91 | 0.34
2018-05-10 16:15 | 2852.8 | 4.999 | 2.64 | 2.719 | 2.797 | 2.279 | 2.264 | 2.581 | 2.17 | 2.99 | 2.93 | 0.26 | -4.72 | 0.02 | -0.91 | 0.34
2018-05-10 16:15 | 2853 | 4.999 | 2.64 | 2.719 | 2.797 | 2.279 | 2.264 | 2.581 | 2.17 | 2.98 | 2.93 | 0.26 | -4.72 | 0.02 | -0.91 | 0.34
2018-05-10 16:15 | 2853.2 | 4.999 | 2.64 | 2.719 | 2.797 | 2.279 | 2.265 | 2.581 | 2.18 | 2.98 | 2.92 | 0.26 | -4.72 | 0.02 | -0.91 | 0.34
2018-05-10 16:15 | 2853.4 | 4.999 | 2.64 | 2.719 | 2.797 | 2.279 | 2.264 | 2.581 | 2.18 | 2.98 | 2.94 | 0.26 | -4.71 | 0.02 | -0.91 | 0.34
2018-05-10 16:15 | 2853.6 | 4.999 | 2.64 | 2.719 | 2.797 | 2.279 | 2.264 | 2.581 | 2.19 | 2.99 | 2.93 | 0.26 | -4.72 | 0.02 | -0.91 | 0.34
2018-05-10 16:15 | 2853.8 | 4.999 | 2.64 | 2.719 | 2.797 | 2.279 | 2.265 | 2.581 | 2.19 | 2.99 | 2.93 | 0.26 | -4.72 | 0.02 | -0.91 | 0.34
2018-05-10 16:15 | 2854 | 4.999 | 2.64 | 2.719 | 2.797 | 2.279 | 2.264 | 2.581 | 2.19 | 2.99 | 2.93 | 0.26 | -4.72 | 0.02 | -0.91 | 0.34
2018-05-10 16:15 | 2854.2 | 4.999 | 2.64 | 2.719 | 2.797 | 2.279 | 2.264 | 2.581 | 2.18 | 2.99 | 2.93 | 0.25 | -4.72 | 0.02 | -0.91 | 0.34
2018-05-10 16:15 | 2854.4 | 4.999 | 2.64 | 2.719 | 2.797 | 2.279 | 2.264 | 2.581 | 2.18 | 2.99 | 2.94 | 0.26 | -4.72 | 0.02 | -0.91 | 0.34
2018-05-10 16:15 | 2854.6 | 4.999 | 2.64 | 2.719 | 2.797 | 2.279 | 2.264 | 2.581 | 2.18 | 2.99 | 2.93 | 0.26 | -4.72 | 0.02 | -0.91 | 0.34
2018-05-10 16:15 | 2854.8 | 4.999 | 2.64 | 2.719 | 2.797 | 2.279 | 2.264 | 2.581 | 2.17 | 2.99 | 2.94 | 0.25 | -4.72 | 0.02 | -0.91 | 0.34
2018-05-10 16:15 | 2855 | 4.999 | 2.64 | 2.719 | 2.797 | 2.279 | 2.264 | 2.581 | 2.16 | 2.98 | 2.93 | 0.26 | -4.72 | 0.02 | -0.91 | 0.34
2018-05-10 16:15 | 2855.2 | 4.999 | 2.64 | 2.719 | 2.797 | 2.279 | 2.264 | 2.581 | 2.17 | 2.99 | 2.93 | 0.26 | -4.72 | 0.02 | -0.91 | 0.34
2018-05-10 16:15 | 2855.4 | 4.999 | 2.64 | 2.719 | 2.797 | 2.279 | 2.265 | 2.581 | 2.17 | 2.99 | 2.93 | 0.26 | -4.72 | 0.02 | -0.91 | 0.34
2018-05-10 16:15 | 2855.6 | 4.999 | 2.64 | 2.719 | 2.797 | 2.279 | 2.265 | 2.581 | 2.17 | 2.99 | 2.93 | 0.26 | -4.72 | 0.02 | -0.91 | 0.34
2018-05-10 16:15 | 2855.8 | 4.999 | 2.64 | 2.719 | 2.797 | 2.279 | 2.264 | 2.581 | 2.17 | 2.98 | 2.93 | 0.26 | -4.72 | 0.02 | -0.91 | 0.34
2018-05-10 16:15 | 2856 | 4.999 | 2.64 | 2.719 | 2.797 | 2.279 | 2.264 | 2.581 | 2.17 | 2.98 | 2.93 | 0.26 | -4.72 | 0.02 | -0.91 | 0.34
2018-05-10 16:15 | 2856.2 | 4.999 | 2.64 | 2.719 | 2.797 | 2.279 | 2.264 | 2.581 | 2.18 | 2.99 | 2.93 | 0.26 | -4.72 | 0.02 | -0.91 | 0.34
2018-05-10 16:15 | 2856.4 | 4.999 | 2.64 | 2.719 | 2.797 | 2.279 | 2.264 | 2.581 | 2.18 | 2.99 | 2.93 | 0.25 | -4.72 | 0.02 | -0.91 | 0.34
2018-05-10 16:15 | 2856.6 | 4.999 | 2.64 | 2.719 | 2.797 | 2.279 | 2.264 | 2.581 | 2.18 | 2.99 | 2.93 | 0.26 | -4.72 | 0.02 | -0.91 | 0.34
2018-05-10 16:15 | 2856.8 | 4.999 | 2.64 | 2.719 | 2.797 | 2.279 | 2.264 | 2.581 | 2.18 | 2.99 | 2.93 | 0.26 | -4.72 | 0.02 | -0.91 | 0.34
2018-05-10 16:15 | 2857 | 4.999 | 2.64 | 2.719 | 2.797 | 2.279 | 2.264 | 2.581 | 2.17 | 2.99 | 2.93 | 0.25 | -4.72 | 0.02 | -0.91 | 0.34
2018-05-10 16:15 | 2857.2 | 4.999 | 2.64 | 2.719 | 2.797 | 2.279 | 2.264 | 2.581 | 2.17 | 2.99 | 2.93 | 0.26 | -4.72 | 0.02 | -0.91 | 0.34
2018-05-10 16:15 | 2857.4 | 4.999 | 2.64 | 2.719 | 2.797 | 2.279 | 2.264 | 2.581 | 2.17 | 2.99 | 2.93 | 0.26 | -4.72 | 0.02 | -0.91 | 0.34
2018-05-10 16:15 | 2857.6 | 4.999 | 2.64 | 2.719 | 2.797 | 2.279 | 2.264 | 2.581 | 2.16 | 2.99 | 2.93 | 0.26 | -4.72 | 0.02 | -0.91 | 0.34
2018-05-10 16:15 | 2857.8 | 4.999 | 2.64 | 2.719 | 2.797 | 2.279 | 2.264 | 2.581 | 2.17 | 2.98 | 2.93 | 0.26 | -4.72 | 0.02 | -0.91 | 0.34
2018-05-10 16:15 | 2858 | 4.999 | 2.64 | 2.719 | 2.797 | 2.279 | 2.265 | 2.581 | 2.17 | 2.99 | 2.93 | 0.26 | -4.72 | 0.02 | -0.91 | 0.34
2018-05-10 16:15 | 2858.2 | 4.999 | 2.64 | 2.719 | 2.797 | 2.279 | 2.264 | 2.581 | 2.17 | 2.99 | 2.93 | 0.26 | -4.72 | 0.02 | -0.91 | 0.34
2018-05-10 16:15 | 2858.4 | 4.999 | 2.64 | 2.719 | 2.797 | 2.279 | 2.264 | 2.581 | 2.17 | 2.99 | 2.94 | 0.26 | -4.72 | 0.02 | -0.91 | 0.34
2018-05-10 16:15 | 2858.6 | 4.999 | 2.64 | 2.719 | 2.797 | 2.279 | 2.265 | 2.581 | 2.17 | 2.99 | 2.93 | 0.26 | -4.72 | 0.02 | -0.91 | 0.34
2018-05-10 16:15 | 2858.8 | 4.999 | 2.64 | 2.719 | 2.797 | 2.279 | 2.264 | 2.581 | 2.17 | 2.98 | 2.93 | 0.26 | -4.72 | 0.02 | -0.91 | 0.34
2018-05-10 16:15 | 2859 | 4.999 | 2.64 | 2.719 | 2.797 | 2.279 | 2.264 | 2.581 | 2.17 | 2.99 | 2.93 | 0.26 | -4.72 | 0.02 | -0.91 | 0.34
2018-05-10 16:15 | 2859.2 | 4.999 | 2.64 | 2.719 | 2.797 | 2.279 | 2.265 | 2.581 | 2.17 | 2.99 | 2.93 | 0.25 | -4.71 | 0.02 | -0.91 | 0.34
2018-05-10 16:15 | 2859.4 | 4.999 | 2.64 | 2.719 | 2.797 | 2.279 | 2.265 | 2.581 | 2.17 | 2.99 | 2.93 | 0.26 | -4.72 | 0.02 | -0.91 | 0.34
2018-05-10 16:15 | 2859.6 | 4.999 | 2.64 | 2.719 | 2.797 | 2.279 | 2.265 | 2.581 | 2.17 | 2.98 | 2.94 | 0.26 | -4.72 | 0.02 | -0.91 | 0.34
2018-05-10 16:15 | 2859.8 | 4.999 | 2.64 | 2.719 | 2.797 | 2.279 | 2.265 | 2.581 | 2.17 | 2.99 | 2.93 | 0.26 | -4.72 | 0.02 | -0.91 | 0.34
2018-05-10 16:15 | 2860 | 4.999 | 2.64 | 2.719 | 2.797 | 2.279 | 2.265 | 2.581 | 2.17 | 2.99 | 2.93 | 0.26 | -4.72 | 0.02 | -0.91 | 0.34
2018-05-10 16:15 | 2860.2 | 4.999 | 2.64 | 2.719 | 2.797 | 2.279 | 2.264 | 2.581 | 2.17 | 2.99 | 2.93 | 0.26 | -4.72 | 0.02 | -0.91 | 0.34
2018-05-10 16:15 | 2860.4 | 4.999 | 2.64 | 2.719 | 2.797 | 2.279 | 2.265 | 2.581 | 2.17 | 2.99 | 2.94 | 0.26 | -4.72 | 0.02 | -0.91 | 0.34
2018-05-10 16:15 | 2860.6 | 4.999 | 2.64 | 2.719 | 2.797 | 2.279 | 2.265 | 2.581 | 2.16 | 2.99 | 2.93 | 0.26 | -4.72 | 0.02 | -0.91 | 0.34
2018-05-10 16:15 | 2860.8 | 4.999 | 2.64 | 2.719 | 2.797 | 2.279 | 2.265 | 2.581 | 2.16 | 2.98 | 2.93 | 0.26 | -4.71 | 0.02 | -0.91 | 0.34
2018-05-10 16:15 | 2861 | 4.999 | 2.64 | 2.719 | 2.797 | 2.279 | 2.264 | 2.581 | 2.17 | 2.99 | 2.94 | 0.25 | -4.71 | 0.02 | -0.91 | 0.34
2018-05-10 16:15 | 2861.2 | 4.999 | 2.64 | 2.719 | 2.797 | 2.279 | 2.264 | 2.581 | 2.17 | 2.98 | 2.93 | 0.26 | -4.72 | 0.02 | -0.91 | 0.34
2018-05-10 16:15 | 2861.4 | 4.999 | 2.64 | 2.719 | 2.797 | 2.279 | 2.264 | 2.581 | 2.17 | 2.99 | 2.93 | 0.26 | -4.72 | 0.02 | -0.91 | 0.34
2018-05-10 16:15 | 2861.6 | 4.999 | 2.64 | 2.719 | 2.797 | 2.279 | 2.264 | 2.581 | 2.17 | 2.99 | 2.93 | 0.25 | -4.72 | 0.02 | -0.91 | 0.34
2018-05-10 16:15 | 2861.8 | 4.999 | 2.64 | 2.719 | 2.797 | 2.279 | 2.264 | 2.581 | 2.17 | 2.99 | 2.93 | 0.26 | -4.72 | 0.02 | -0.91 | 0.34
2018-05-10 16:15 | 2862 | 4.999 | 2.64 | 2.719 | 2.797 | 2.279 | 2.265 | 2.581 | 2.16 | 2.99 | 2.93 | 0.25 | -4.72 | 0.02 | -0.91 | 0.34
2018-05-10 16:15 | 2862.2 | 4.999 | 2.64 | 2.719 | 2.797 | 2.279 | 2.264 | 2.581 | 2.16 | 2.99 | 2.93 | 0.26 | -4.72 | 0.02 | -0.91 | 0.34
2018-05-10 16:15 | 2862.4 | 4.999 | 2.64 | 2.719 | 2.797 | 2.279 | 2.264 | 2.581 | 2.16 | 2.98 | 2.93 | 0.25 | -4.72 | 0.02 | -0.91 | 0.34
2018-05-10 16:15 | 2862.6 | 4.999 | 2.64 | 2.719 | 2.797 | 2.279 | 2.264 | 2.581 | 2.17 | 2.98 | 2.93 | 0.25 | -4.72 | 0.02 | -0.91 | 0.34
2018-05-10 16:15 | 2862.8 | 4.999 | 2.64 | 2.719 | 2.797 | 2.279 | 2.264 | 2.581 | 2.17 | 2.99 | 2.93 | 0.25 | -4.72 | 0.02 | -0.91 | 0.34
2018-05-10 16:15 | 2863 | 4.999 | 2.64 | 2.719 | 2.797 | 2.279 | 2.264 | 2.581 | 2.17 | 2.98 | 2.93 | 0.26 | -4.72 | 0.02 | -0.91 | 0.34
2018-05-10 16:15 | 2863.2 | 4.999 | 2.64 | 2.719 | 2.797 | 2.279 | 2.264 | 2.581 | 2.17 | 2.99 | 2.93 | 0.26 | -4.72 | 0.02 | -0.91 | 0.34
2018-05-10 16:15 | 2863.4 | 4.999 | 2.64 | 2.719 | 2.797 | 2.279 | 2.264 | 2.581 | 2.17 | 2.99 | 2.93 | 0.26 | -4.72 | 0.02 | -0.91 | 0.34
2018-05-10 16:15 | 2863.6 | 4.999 | 2.64 | 2.719 | 2.797 | 2.279 | 2.264 | 2.581 | 2.17 | 2.99 | 2.93 | 0.26 | -4.72 | 0.02 | -0.91 | 0.34
2018-05-10 16:15 | 2863.8 | 4.999 | 2.64 | 2.719 | 2.797 | 2.279 | 2.264 | 2.581 | 2.17 | 2.98 | 2.94 | 0.26 | -4.72 | 0.02 | -0.91 | 0.34
2018-05-10 16:15 | 2864 | 4.999 | 2.64 | 2.719 | 2.797 | 2.279 | 2.264 | 2.581 | 2.18 | 2.99 | 2.93 | 0.26 | -4.72 | 0.02 | -0.91 | 0.34
2018-05-10 16:15 | 2864.2 | 4.999 | 2.64 | 2.719 | 2.797 | 2.279 | 2.264 | 2.581 | 2.18 | 2.99 | 2.93 | 0.25 | -4.72 | 0.02 | -0.91 | 0.34
2018-05-10 16:15 | 2864.4 | 4.999 | 2.64 | 2.719 | 2.797 | 2.279 | 2.264 | 2.581 | 2.17 | 3 | 2.93 | 0.25 | -4.72 | 0.02 | -0.91 | 0.34
2018-05-10 16:15 | 2864.6 | 4.999 | 2.64 | 2.719 | 2.797 | 2.279 | 2.264 | 2.581 | 2.16 | 2.99 | 2.93 | 0.26 | -4.72 | 0.02 | -0.91 | 0.34
2018-05-10 16:15 | 2864.8 | 4.999 | 2.64 | 2.719 | 2.797 | 2.279 | 2.264 | 2.581 | 2.16 | 2.99 | 2.93 | 0.26 | -4.72 | 0.02 | -0.91 | 0.34
2018-05-10 16:15 | 2865 | 4.999 | 2.64 | 2.719 | 2.797 | 2.279 | 2.264 | 2.581 | 2.15 | 2.99 | 2.93 | 0.25 | -4.72 | 0.02 | -0.91 | 0.34
2018-05-10 16:15 | 2865.2 | 4.999 | 2.64 | 2.719 | 2.797 | 2.279 | 2.264 | 2.581 | 2.15 | 2.98 | 2.94 | 0.26 | -4.72 | 0.02 | -0.91 | 0.34
2018-05-10 16:15 | 2865.4 | 4.999 | 2.64 | 2.719 | 2.797 | 2.279 | 2.264 | 2.581 | 2.16 | 2.98 | 2.93 | 0.26 | -4.71 | 0.02 | -0.91 | 0.34
2018-05-10 16:15 | 2865.6 | 4.999 | 2.64 | 2.719 | 2.797 | 2.279 | 2.264 | 2.581 | 2.16 | 2.98 | 2.93 | 0.26 | -4.72 | 0.02 | -0.91 | 0.34
2018-05-10 16:15 | 2865.8 | 4.999 | 2.64 | 2.719 | 2.797 | 2.279 | 2.264 | 2.581 | 2.17 | 2.99 | 2.93 | 0.26 | -4.72 | 0.02 | -0.91 | 0.34
2018-05-10 16:15 | 2866 | 4.999 | 2.64 | 2.719 | 2.797 | 2.279 | 2.264 | 2.581 | 2.17 | 2.99 | 2.93 | 0.25 | -4.71 | 0.02 | -0.91 | 0.34
2018-05-10 16:15 | 2866.2 | 4.999 | 2.64 | 2.719 | 2.797 | 2.279 | 2.264 | 2.581 | 2.18 | 2.99 | 2.93 | 0.26 | -4.72 | 0.02 | -0.91 | 0.34
2018-05-10 16:15 | 2866.4 | 4.999 | 2.64 | 2.719 | 2.797 | 2.279 | 2.264 | 2.581 | 2.18 | 2.98 | 2.93 | 0.26 | -4.72 | 0.02 | -0.91 | 0.34
2018-05-10 16:15 | 2866.6 | 4.999 | 2.64 | 2.719 | 2.797 | 2.279 | 2.264 | 2.581 | 2.18 | 2.99 | 2.93 | 0.26 | -4.72 | 0.02 | -0.91 | 0.34
2018-05-10 16:15 | 2866.8 | 4.999 | 2.64 | 2.719 | 2.797 | 2.279 | 2.264 | 2.581 | 2.18 | 2.99 | 2.93 | 0.26 | -4.72 | 0.02 | -0.91 | 0.34
2018-05-10 16:15 | 2867 | 4.999 | 2.64 | 2.719 | 2.797 | 2.279 | 2.264 | 2.581 | 2.18 | 2.99 | 2.93 | 0.26 | -4.72 | 0.02 | -0.91 | 0.34
2018-05-10 16:15 | 2867.2 | 4.999 | 2.64 | 2.719 | 2.797 | 2.279 | 2.264 | 2.581 | 2.18 | 2.99 | 2.93 | 0.26 | -4.72 | 0.02 | -0.91 | 0.34
2018-05-10 16:15 | 2867.4 | 4.999 | 2.64 | 2.719 | 2.797 | 2.279 | 2.264 | 2.581 | 2.18 | 2.99 | 2.93 | 0.26 | -4.72 | 0.02 | -0.91 | 0.34
2018-05-10 16:15 | 2867.6 | 4.999 | 2.64 | 2.719 | 2.797 | 2.279 | 2.264 | 2.581 | 2.17 | 2.99 | 2.93 | 0.26 | -4.72 | 0.02 | -0.91 | 0.34
2018-05-10 16:15 | 2867.8 | 4.999 | 2.64 | 2.719 | 2.797 | 2.279 | 2.264 | 2.581 | 2.16 | 2.99 | 2.93 | 0.26 | -4.72 | 0.02 | -0.91 | 0.34
2018-05-10 16:15 | 2868 | 4.999 | 2.64 | 2.719 | 2.797 | 2.279 | 2.264 | 2.581 | 2.16 | 2.99 | 2.93 | 0.26 | -4.72 | 0.02 | -0.91 | 0.34
2018-05-10 16:15 | 2868.2 | 4.999 | 2.64 | 2.719 | 2.797 | 2.279 | 2.264 | 2.581 | 2.16 | 2.98 | 2.94 | 0.26 | -4.72 | 0.02 | -0.91 | 0.34
2018-05-10 16:15 | 2868.4 | 4.999 | 2.64 | 2.719 | 2.797 | 2.279 | 2.264 | 2.581 | 2.16 | 2.99 | 2.93 | 0.26 | -4.72 | 0.02 | -0.91 | 0.34
2018-05-10 16:15 | 2868.6 | 4.999 | 2.64 | 2.719 | 2.797 | 2.279 | 2.264 | 2.581 | 2.16 | 2.99 | 2.93 | 0.26 | -4.72 | 0.02 | -0.91 | 0.34
2018-05-10 16:15 | 2868.8 | 4.999 | 2.64 | 2.719 | 2.797 | 2.279 | 2.264 | 2.581 | 2.16 | 2.99 | 2.93 | 0.26 | -4.72 | 0.02 | -0.91 | 0.34
2018-05-10 16:15 | 2869 | 4.999 | 2.64 | 2.719 | 2.797 | 2.279 | 2.264 | 2.581 | 2.16 | 2.99 | 2.93 | 0.26 | -4.72 | 0.02 | -0.91 | 0.34
2018-05-10 16:15 | 2869.2 | 4.999 | 2.64 | 2.719 | 2.797 | 2.279 | 2.264 | 2.581 | 2.16 | 2.99 | 2.93 | 0.26 | -4.72 | 0.02 | -0.91 | 0.34
2018-05-10 16:15 | 2869.4 | 4.999 | 2.64 | 2.719 | 2.797 | 2.279 | 2.264 | 2.581 | 2.16 | 2.99 | 2.93 | 0.26 | -4.72 | 0.02 | -0.91 | 0.34
2018-05-10 16:15 | 2869.6 | 4.999 | 2.64 | 2.719 | 2.797 | 2.279 | 2.264 | 2.581 | 2.16 | 2.99 | 2.93 | 0.26 | -4.72 | 0.02 | -0.91 | 0.34
2018-05-10 16:15 | 2869.8 | 4.999 | 2.64 | 2.719 | 2.797 | 2.279 | 2.264 | 2.581 | 2.16 | 2.99 | 2.93 | 0.26 | -4.72 | 0.02 | -0.91 | 0.34
2018-05-10 16:15 | 2870 | 4.999 | 2.64 | 2.719 | 2.797 | 2.279 | 2.264 | 2.581 | 2.16 | 2.99 | 2.93 | 0.26 | -4.72 | 0.02 | -0.91 | 0.34
2018-05-10 16:15 | 2870.2 | 4.999 | 2.64 | 2.719 | 2.797 | 2.279 | 2.264 | 2.581 | 2.16 | 2.99 | 2.93 | 0.26 | -4.72 | 0.02 | -0.91 | 0.34
2018-05-10 16:15 | 2870.4 | 4.999 | 2.64 | 2.719 | 2.797 | 2.279 | 2.264 | 2.581 | 2.16 | 2.98 | 2.93 | 0.26 | -4.72 | 0.02 | -0.91 | 0.34
2018-05-10 16:15 | 2870.6 | 4.999 | 2.64 | 2.719 | 2.797 | 2.279 | 2.264 | 2.581 | 2.16 | 2.98 | 2.93 | 0.26 | -4.72 | 0.02 | -0.91 | 0.34
2018-05-10 16:15 | 2870.8 | 4.999 | 2.64 | 2.719 | 2.797 | 2.279 | 2.264 | 2.581 | 2.17 | 2.99 | 2.93 | 0.26 | -4.72 | 0.02 | -0.91 | 0.34
2018-05-10 16:15 | 2871 | 4.999 | 2.64 | 2.719 | 2.797 | 2.279 | 2.264 | 2.581 | 2.17 | 2.99 | 2.93 | 0.26 | -4.72 | 0.02 | -0.91 | 0.34
2018-05-10 16:15 | 2871.2 | 4.999 | 2.64 | 2.719 | 2.797 | 2.279 | 2.264 | 2.581 | 2.17 | 2.99 | 2.93 | 0.26 | -4.72 | 0.02 | -0.91 | 0.34
2018-05-10 16:15 | 2871.4 | 4.999 | 2.64 | 2.719 | 2.797 | 2.279 | 2.264 | 2.581 | 2.17 | 2.99 | 2.93 | 0.26 | -4.72 | 0.02 | -0.91 | 0.34
2018-05-10 16:15 | 2871.6 | 4.999 | 2.64 | 2.719 | 2.797 | 2.279 | 2.264 | 2.581 | 2.17 | 2.99 | 2.93 | 0.26 | -4.72 | 0.02 | -0.91 | 0.34
2018-05-10 16:15 | 2871.8 | 4.999 | 2.64 | 2.719 | 2.797 | 2.279 | 2.264 | 2.581 | 2.16 | 2.99 | 2.93 | 0.26 | -4.72 | 0.02 | -0.91 | 0.34
2018-05-10 16:15 | 2872 | 4.999 | 2.64 | 2.719 | 2.797 | 2.279 | 2.264 | 2.581 | 2.16 | 2.99 | 2.93 | 0.26 | -4.72 | 0.02 | -0.91 | 0.34
2018-05-10 16:15 | 2872.2 | 4.999 | 2.64 | 2.719 | 2.797 | 2.279 | 2.264 | 2.581 | 2.15 | 2.98 | 2.94 | 0.26 | -4.72 | 0.02 | -0.91 | 0.34
2018-05-10 16:15 | 2872.4 | 4.999 | 2.64 | 2.719 | 2.797 | 2.279 | 2.264 | 2.581 | 2.15 | 2.98 | 2.93 | 0.26 | -4.72 | 0.02 | -0.91 | 0.34
2018-05-10 16:15 | 2872.6 | 4.999 | 2.64 | 2.719 | 2.797 | 2.279 | 2.264 | 2.581 | 2.16 | 2.98 | 2.93 | 0.26 | -4.72 | 0.02 | -0.91 | 0.34
2018-05-10 16:15 | 2872.8 | 4.999 | 2.64 | 2.719 | 2.797 | 2.279 | 2.264 | 2.581 | 2.16 | 2.98 | 2.93 | 0.26 | -4.72 | 0.02 | -0.91 | 0.34
2018-05-10 16:15 | 2873 | 4.999 | 2.64 | 2.719 | 2.797 | 2.279 | 2.264 | 2.581 | 2.17 | 2.99 | 2.93 | 0.26 | -4.72 | 0.02 | -0.91 | 0.34
2018-05-10 16:15 | 2873.2 | 4.999 | 2.64 | 2.719 | 2.797 | 2.279 | 2.264 | 2.581 | 2.17 | 2.98 | 2.93 | 0.26 | -4.72 | 0.02 | -0.91 | 0.34
2018-05-10 16:15 | 2873.4 | 4.999 | 2.64 | 2.719 | 2.797 | 2.279 | 2.264 | 2.581 | 2.17 | 2.98 | 2.93 | 0.26 | -4.72 | 0.02 | -0.91 | 0.34
2018-05-10 16:15 | 2873.6 | 4.999 | 2.64 | 2.719 | 2.797 | 2.279 | 2.264 | 2.581 | 2.18 | 2.99 | 2.93 | 0.26 | -4.72 | 0.02 | -0.91 | 0.34
2018-05-10 16:15 | 2873.8 | 4.999 | 2.64 | 2.719 | 2.797 | 2.279 | 2.264 | 2.581 | 2.18 | 2.99 | 2.93 | 0.26 | -4.72 | 0.02 | -0.91 | 0.34
2018-05-10 16:15 | 2874 | 4.999 | 2.64 | 2.719 | 2.797 | 2.279 | 2.264 | 2.581 | 2.17 | 2.99 | 2.93 | 0.26 | -4.72 | 0.02 | -0.91 | 0.34
2018-05-10 16:15 | 2874.2 | 4.999 | 2.64 | 2.719 | 2.797 | 2.279 | 2.264 | 2.581 | 2.17 | 2.99 | 2.93 | 0.26 | -4.72 | 0.02 | -0.91 | 0.34
2018-05-10 16:15 | 2874.4 | 4.999 | 2.64 | 2.719 | 2.797 | 2.279 | 2.264 | 2.581 | 2.16 | 2.98 | 2.93 | 0.26 | -4.72 | 0.02 | -0.91 | 0.34
2018-05-10 16:15 | 2874.6 | 4.999 | 2.64 | 2.719 | 2.797 | 2.279 | 2.264 | 2.581 | 2.16 | 2.98 | 2.93 | 0.26 | -4.72 | 0.02 | -0.91 | 0.34
2018-05-10 16:15 | 2874.8 | 4.999 | 2.64 | 2.719 | 2.797 | 2.279 | 2.264 | 2.581 | 2.16 | 2.98 | 2.93 | 0.26 | -4.72 | 0.02 | -0.91 | 0.34
2018-05-10 16:15 | 2875 | 4.999 | 2.64 | 2.719 | 2.797 | 2.279 | 2.264 | 2.581 | 2.16 | 2.99 | 2.93 | 0.26 | -4.72 | 0.02 | -0.91 | 0.34
2018-05-10 16:15 | 2875.2 | 4.999 | 2.64 | 2.719 | 2.797 | 2.279 | 2.264 | 2.581 | 2.16 | 2.99 | 2.93 | 0.26 | -4.72 | 0.02 | -0.91 | 0.34
2018-05-10 16:15 | 2875.4 | 4.999 | 2.64 | 2.719 | 2.797 | 2.279 | 2.264 | 2.581 | 2.16 | 2.99 | 2.92 | 0.26 | -4.72 | 0.02 | -0.91 | 0.34
2018-05-10 16:15 | 2875.6 | 4.999 | 2.64 | 2.719 | 2.797 | 2.279 | 2.264 | 2.581 | 2.16 | 2.98 | 2.93 | 0.26 | -4.71 | 0.02 | -0.91 | 0.34
2018-05-10 16:15 | 2875.8 | 4.999 | 2.64 | 2.719 | 2.797 | 2.279 | 2.264 | 2.581 | 2.16 | 2.99 | 2.93 | 0.26 | -4.72 | 0.02 | -0.91 | 0.34
2018-05-10 16:15 | 2876 | 4.999 | 2.64 | 2.719 | 2.797 | 2.279 | 2.264 | 2.581 | 2.16 | 2.99 | 2.93 | 0.26 | -4.72 | 0.02 | -0.91 | 0.34
2018-05-10 16:15 | 2876.2 | 4.999 | 2.64 | 2.719 | 2.797 | 2.279 | 2.264 | 2.581 | 2.16 | 2.98 | 2.93 | 0.26 | -4.72 | 0.02 | -0.91 | 0.34
2018-05-10 16:15 | 2876.4 | 4.999 | 2.64 | 2.719 | 2.797 | 2.279 | 2.264 | 2.581 | 2.16 | 2.99 | 2.93 | 0.26 | -4.72 | 0.02 | -0.91 | 0.34
2018-05-10 16:15 | 2876.6 | 4.999 | 2.64 | 2.719 | 2.797 | 2.279 | 2.264 | 2.581 | 2.16 | 2.98 | 2.93 | 0.26 | -4.72 | 0.02 | -0.91 | 0.34
2018-05-10 16:15 | 2876.8 | 4.999 | 2.64 | 2.719 | 2.797 | 2.279 | 2.264 | 2.581 | 2.16 | 2.99 | 2.94 | 0.26 | -4.72 | 0.02 | -0.91 | 0.34
2018-05-10 16:15 | 2877 | 4.999 | 2.64 | 2.719 | 2.797 | 2.279 | 2.264 | 2.581 | 2.16 | 2.99 | 2.93 | 0.26 | -4.72 | 0.02 | -0.91 | 0.34
2018-05-10 16:15 | 2877.2 | 4.999 | 2.64 | 2.719 | 2.797 | 2.279 | 2.264 | 2.581 | 2.16 | 2.99 | 2.93 | 0.26 | -4.72 | 0.02 | -0.91 | 0.34
2018-05-10 16:15 | 2877.4 | 4.999 | 2.64 | 2.719 | 2.797 | 2.279 | 2.264 | 2.581 | 2.16 | 2.98 | 2.93 | 0.26 | -4.72 | 0.02 | -0.91 | 0.34
2018-05-10 16:15 | 2877.6 | 4.999 | 2.64 | 2.719 | 2.797 | 2.279 | 2.264 | 2.581 | 2.16 | 2.99 | 2.93 | 0.26 | -4.72 | 0.02 | -0.91 | 0.34
2018-05-10 16:15 | 2877.8 | 4.999 | 2.64 | 2.719 | 2.797 | 2.279 | 2.264 | 2.581 | 2.16 | 2.99 | 2.93 | 0.26 | -4.72 | 0.02 | -0.91 | 0.34
2018-05-10 16:15 | 2878 | 4.999 | 2.64 | 2.719 | 2.797 | 2.279 | 2.264 | 2.581 | 2.16 | 2.98 | 2.93 | 0.26 | -4.72 | 0.02 | -0.91 | 0.34
2018-05-10 16:15 | 2878.2 | 4.999 | 2.64 | 2.719 | 2.797 | 2.279 | 2.264 | 2.581 | 2.16 | 2.98 | 2.93 | 0.26 | -4.72 | 0.02 | -0.91 | 0.34
2018-05-10 16:15 | 2878.4 | 4.999 | 2.64 | 2.719 | 2.797 | 2.279 | 2.264 | 2.581 | 2.16 | 2.99 | 2.93 | 0.26 | -4.72 | 0.02 | -0.91 | 0.34
2018-05-10 16:15 | 2878.6 | 4.999 | 2.64 | 2.719 | 2.797 | 2.279 | 2.264 | 2.581 | 2.16 | 2.99 | 2.93 | 0.26 | -4.72 | 0.02 | -0.91 | 0.34
2018-05-10 16:15 | 2878.8 | 4.999 | 2.64 | 2.719 | 2.797 | 2.279 | 2.264 | 2.581 | 2.16 | 2.98 | 2.93 | 0.26 | -4.72 | 0.02 | -0.91 | 0.34
2018-05-10 16:15 | 2879 | 4.999 | 2.64 | 2.719 | 2.797 | 2.279 | 2.264 | 2.581 | 2.16 | 2.99 | 2.93 | 0.26 | -4.72 | 0.02 | -0.91 | 0.34
2018-05-10 16:15 | 2879.2 | 4.999 | 2.64 | 2.719 | 2.797 | 2.279 | 2.264 | 2.581 | 2.16 | 2.99 | 2.93 | 0.26 | -4.72 | 0.02 | -0.91 | 0.34
2018-05-10 16:15 | 2879.4 | 4.999 | 2.64 | 2.719 | 2.797 | 2.279 | 2.264 | 2.581 | 2.16 | 2.99 | 2.93 | 0.26 | -4.72 | 0.02 | -0.91 | 0.34
2018-05-10 16:15 | 2879.6 | 4.999 | 2.64 | 2.719 | 2.797 | 2.279 | 2.264 | 2.581 | 2.16 | 2.98 | 2.93 | 0.25 | -4.72 | 0.02 | -0.91 | 0.34
2018-05-10 16:15 | 2879.8 | 4.999 | 2.64 | 2.719 | 2.797 | 2.279 | 2.264 | 2.581 | 2.16 | 2.98 | 2.93 | 0.26 | -4.72 | 0.02 | -0.91 | 0.34
2018-05-10 16:15 | 2880 | 4.999 | 2.64 | 2.719 | 2.797 | 2.279 | 2.264 | 2.581 | 2.16 | 2.98 | 2.92 | 0.26 | -4.72 | 0.02 | -0.91 | 0.34
2018-05-10 16:15 | 2880.2 | 4.999 | 2.64 | 2.719 | 2.797 | 2.279 | 2.264 | 2.581 | 2.16 | 2.98 | 2.93 | 0.26 | -4.72 | 0.02 | -0.91 | 0.34
2018-05-10 16:15 | 2880.4 | 4.999 | 2.64 | 2.719 | 2.797 | 2.279 | 2.264 | 2.581 | 2.16 | 2.98 | 2.93 | 0.26 | -4.72 | 0.02 | -0.91 | 0.34
2018-05-10 16:15 | 2880.6 | 4.999 | 2.64 | 2.719 | 2.797 | 2.279 | 2.264 | 2.581 | 2.17 | 2.99 | 2.93 | 0.26 | -4.71 | 0.02 | -0.91 | 0.34
2018-05-10 16:15 | 2880.8 | 4.999 | 2.64 | 2.719 | 2.797 | 2.279 | 2.264 | 2.581 | 2.17 | 2.99 | 2.93 | 0.26 | -4.72 | 0.02 | -0.91 | 0.34
2018-05-10 16:15 | 2881 | 4.999 | 2.64 | 2.719 | 2.797 | 2.279 | 2.264 | 2.581 | 2.17 | 2.98 | 2.93 | 0.26 | -4.72 | 0.02 | -0.91 | 0.34
2018-05-10 16:15 | 2881.2 | 4.999 | 2.64 | 2.719 | 2.797 | 2.279 | 2.264 | 2.581 | 2.17 | 2.98 | 2.94 | 0.26 | -4.72 | 0.02 | -0.91 | 0.34
2018-05-10 16:15 | 2881.4 | 4.999 | 2.64 | 2.719 | 2.797 | 2.279 | 2.264 | 2.581 | 2.17 | 2.99 | 2.93 | 0.26 | -4.72 | 0.02 | -0.91 | 0.34
2018-05-10 16:15 | 2881.6 | 4.999 | 2.64 | 2.719 | 2.797 | 2.279 | 2.264 | 2.581 | 2.17 | 2.99 | 2.93 | 0.26 | -4.72 | 0.02 | -0.91 | 0.34
2018-05-10 16:15 | 2881.8 | 4.999 | 2.64 | 2.719 | 2.797 | 2.279 | 2.264 | 2.581 | 2.17 | 2.99 | 2.93 | 0.26 | -4.72 | 0.02 | -0.91 | 0.34
2018-05-10 16:15 | 2882 | 4.999 | 2.64 | 2.719 | 2.797 | 2.279 | 2.264 | 2.581 | 2.17 | 2.99 | 2.93 | 0.26 | -4.72 | 0.02 | -0.91 | 0.34
2018-05-10 16:15 | 2882.2 | 4.999 | 2.64 | 2.719 | 2.797 | 2.279 | 2.264 | 2.581 | 2.16 | 2.99 | 2.93 | 0.26 | -4.72 | 0.02 | -0.91 | 0.34
2018-05-10 16:15 | 2882.4 | 4.999 | 2.64 | 2.719 | 2.797 | 2.279 | 2.264 | 2.581 | 2.15 | 2.98 | 2.93 | 0.26 | -4.71 | 0.02 | -0.91 | 0.34
2018-05-10 16:15 | 2882.6 | 4.999 | 2.64 | 2.719 | 2.797 | 2.279 | 2.264 | 2.581 | 2.15 | 2.98 | 2.93 | 0.26 | -4.72 | 0.02 | -0.91 | 0.34
2018-05-10 16:15 | 2882.8 | 4.999 | 2.64 | 2.719 | 2.797 | 2.279 | 2.264 | 2.581 | 2.15 | 2.98 | 2.93 | 0.26 | -4.72 | 0.02 | -0.91 | 0.34
2018-05-10 16:15 | 2883 | 4.999 | 2.64 | 2.719 | 2.797 | 2.279 | 2.264 | 2.581 | 2.16 | 2.98 | 2.93 | 0.26 | -4.72 | 0.02 | -0.91 | 0.34
2018-05-10 16:15 | 2883.2 | 4.999 | 2.64 | 2.719 | 2.797 | 2.279 | 2.264 | 2.581 | 2.16 | 2.99 | 2.93 | 0.26 | -4.72 | 0.02 | -0.91 | 0.34
2018-05-10 16:15 | 2883.4 | 4.999 | 2.64 | 2.719 | 2.797 | 2.279 | 2.264 | 2.581 | 2.16 | 2.98 | 2.93 | 0.26 | -4.72 | 0.02 | -0.91 | 0.34
2018-05-10 16:15 | 2883.6 | 4.999 | 2.64 | 2.719 | 2.797 | 2.279 | 2.264 | 2.581 | 2.16 | 2.99 | 2.93 | 0.26 | -4.72 | 0.02 | -0.91 | 0.34
2018-05-10 16:15 | 2883.8 | 4.999 | 2.64 | 2.719 | 2.797 | 2.279 | 2.264 | 2.581 | 2.16 | 2.99 | 2.93 | 0.26 | -4.72 | 0.02 | -0.91 | 0.34
2018-05-10 16:15 | 2884 | 4.999 | 2.64 | 2.719 | 2.797 | 2.279 | 2.264 | 2.581 | 2.16 | 2.99 | 2.93 | 0.26 | -4.72 | 0.02 | -0.91 | 0.34
2018-05-10 16:15 | 2884.2 | 4.999 | 2.64 | 2.719 | 2.797 | 2.279 | 2.264 | 2.581 | 2.16 | 2.99 | 2.92 | 0.26 | -4.72 | 0.02 | -0.91 | 0.34
2018-05-10 16:15 | 2884.4 | 4.999 | 2.64 | 2.719 | 2.797 | 2.279 | 2.264 | 2.581 | 2.16 | 2.99 | 2.93 | 0.26 | -4.72 | 0.02 | -0.91 | 0.34
2018-05-10 16:15 | 2884.6 | 4.999 | 2.64 | 2.719 | 2.797 | 2.279 | 2.264 | 2.581 | 2.16 | 2.99 | 2.93 | 0.26 | -4.72 | 0.02 | -0.91 | 0.34
2018-05-10 16:15 | 2884.8 | 4.999 | 2.64 | 2.719 | 2.797 | 2.279 | 2.264 | 2.581 | 2.15 | 2.99 | 2.93 | 0.26 | -4.72 | 0.02 | -0.91 | 0.34
2018-05-10 16:15 | 2885 | 4.999 | 2.64 | 2.719 | 2.797 | 2.279 | 2.264 | 2.581 | 2.15 | 2.98 | 2.93 | 0.26 | -4.72 | 0.02 | -0.91 | 0.34
2018-05-10 16:15 | 2885.2 | 4.999 | 2.64 | 2.719 | 2.797 | 2.279 | 2.264 | 2.581 | 2.15 | 2.99 | 2.93 | 0.26 | -4.72 | 0.02 | -0.91 | 0.34
2018-05-10 16:15 | 2885.4 | 4.999 | 2.64 | 2.719 | 2.797 | 2.279 | 2.264 | 2.581 | 2.15 | 2.99 | 2.93 | 0.26 | -4.72 | 0.02 | -0.91 | 0.34
2018-05-10 16:15 | 2885.6 | 4.999 | 2.64 | 2.719 | 2.797 | 2.279 | 2.264 | 2.581 | 2.15 | 2.98 | 2.93 | 0.26 | -4.72 | 0.02 | -0.91 | 0.34
2018-05-10 16:15 | 2885.8 | 4.999 | 2.64 | 2.719 | 2.797 | 2.279 | 2.264 | 2.581 | 2.16 | 2.98 | 2.93 | 0.26 | -4.72 | 0.02 | -0.91 | 0.34
2018-05-10 16:15 | 2886 | 4.999 | 2.64 | 2.719 | 2.797 | 2.279 | 2.264 | 2.581 | 2.16 | 2.98 | 2.93 | 0.26 | -4.72 | 0.02 | -0.91 | 0.34
2018-05-10 16:15 | 2886.2 | 4.999 | 2.64 | 2.719 | 2.797 | 2.279 | 2.264 | 2.581 | 2.16 | 2.98 | 2.93 | 0.26 | -4.72 | 0.02 | -0.91 | 0.34
2018-05-10 16:15 | 2886.4 | 4.999 | 2.64 | 2.719 | 2.797 | 2.279 | 2.264 | 2.581 | 2.17 | 2.99 | 2.93 | 0.26 | -4.72 | 0.02 | -0.91 | 0.34
2018-05-10 16:15 | 2886.6 | 4.999 | 2.64 | 2.719 | 2.797 | 2.279 | 2.264 | 2.581 | 2.17 | 2.99 | 2.93 | 0.26 | -4.72 | 0.02 | -0.91 | 0.34
2018-05-10 16:15 | 2886.8 | 4.999 | 2.64 | 2.719 | 2.797 | 2.279 | 2.264 | 2.581 | 2.17 | 2.99 | 2.93 | 0.26 | -4.72 | 0.02 | -0.91 | 0.34
2018-05-10 16:15 | 2887 | 4.999 | 2.64 | 2.719 | 2.797 | 2.279 | 2.264 | 2.581 | 2.17 | 2.99 | 2.93 | 0.26 | -4.72 | 0.02 | -0.91 | 0.34
2018-05-10 16:15 | 2887.2 | 4.999 | 2.64 | 2.719 | 2.797 | 2.279 | 2.264 | 2.581 | 2.16 | 2.99 | 2.93 | 0.26 | -4.72 | 0.02 | -0.91 | 0.34
2018-05-10 16:16 | 2887.4 | 4.999 | 2.64 | 2.719 | 2.797 | 2.279 | 2.264 | 2.581 | 2.15 | 2.98 | 2.93 | 0.26 | -4.72 | 0.02 | -0.91 | 0.34
2018-05-10 16:16 | 2887.6 | 4.999 | 2.64 | 2.719 | 2.797 | 2.279 | 2.264 | 2.581 | 2.15 | 2.98 | 2.93 | 0.26 | -4.72 | 0.02 | -0.91 | 0.34
2018-05-10 16:16 | 2887.8 | 4.999 | 2.64 | 2.719 | 2.797 | 2.279 | 2.264 | 2.581 | 2.16 | 2.98 | 2.93 | 0.26 | -4.72 | 0.02 | -0.91 | 0.34
2018-05-10 16:16 | 2888 | 4.999 | 2.64 | 2.719 | 2.797 | 2.279 | 2.264 | 2.581 | 2.16 | 2.99 | 2.93 | 0.26 | -4.72 | 0.02 | -0.91 | 0.34
2018-05-10 16:16 | 2888.2 | 4.999 | 2.64 | 2.719 | 2.797 | 2.279 | 2.264 | 2.581 | 2.16 | 2.99 | 2.93 | 0.26 | -4.72 | 0.02 | -0.91 | 0.34
2018-05-10 16:16 | 2888.4 | 4.999 | 2.64 | 2.719 | 2.797 | 2.279 | 2.264 | 2.581 | 2.16 | 2.98 | 2.93 | 0.26 | -4.72 | 0.02 | -0.91 | 0.34
2018-05-10 16:16 | 2888.6 | 4.999 | 2.64 | 2.719 | 2.797 | 2.279 | 2.264 | 2.581 | 2.16 | 2.99 | 2.93 | 0.26 | -4.72 | 0.02 | -0.91 | 0.34
2018-05-10 16:16 | 2888.8 | 4.999 | 2.64 | 2.719 | 2.797 | 2.279 | 2.264 | 2.581 | 2.16 | 2.98 | 2.94 | 0.26 | -4.72 | 0.02 | -0.91 | 0.34
2018-05-10 16:16 | 2889 | 4.999 | 2.64 | 2.719 | 2.797 | 2.279 | 2.264 | 2.581 | 2.16 | 2.99 | 2.93 | 0.26 | -4.72 | 0.02 | -0.91 | 0.34
2018-05-10 16:16 | 2889.2 | 4.999 | 2.64 | 2.719 | 2.797 | 2.279 | 2.264 | 2.581 | 2.16 | 2.98 | 2.93 | 0.26 | -4.72 | 0.02 | -0.91 | 0.34
2018-05-10 16:16 | 2889.4 | 4.999 | 2.64 | 2.719 | 2.797 | 2.279 | 2.264 | 2.581 | 2.16 | 2.99 | 2.93 | 0.26 | -4.72 | 0.02 | -0.91 | 0.34
2018-05-10 16:16 | 2889.6 | 4.999 | 2.64 | 2.719 | 2.797 | 2.279 | 2.264 | 2.581 | 2.16 | 2.99 | 2.93 | 0.26 | -4.72 | 0.02 | -0.91 | 0.34
2018-05-10 16:16 | 2889.8 | 4.999 | 2.64 | 2.719 | 2.797 | 2.279 | 2.264 | 2.581 | 2.15 | 2.99 | 2.92 | 0.26 | -4.72 | 0.02 | -0.91 | 0.34
2018-05-10 16:16 | 2890 | 4.999 | 2.64 | 2.719 | 2.797 | 2.279 | 2.264 | 2.581 | 2.15 | 2.99 | 2.93 | 0.26 | -4.72 | 0.02 | -0.91 | 0.34
2018-05-10 16:16 | 2890.2 | 4.999 | 2.64 | 2.719 | 2.797 | 2.279 | 2.264 | 2.581 | 2.15 | 2.99 | 2.93 | 0.26 | -4.72 | 0.02 | -0.91 | 0.34
2018-05-10 16:16 | 2890.4 | 4.999 | 2.64 | 2.719 | 2.797 | 2.279 | 2.264 | 2.581 | 2.15 | 2.99 | 2.93 | 0.26 | -4.72 | 0.02 | -0.91 | 0.34
2018-05-10 16:16 | 2890.6 | 4.999 | 2.64 | 2.719 | 2.797 | 2.279 | 2.264 | 2.581 | 2.15 | 2.98 | 2.93 | 0.26 | -4.72 | 0.02 | -0.91 | 0.34
2018-05-10 16:16 | 2890.8 | 4.999 | 2.64 | 2.719 | 2.797 | 2.279 | 2.264 | 2.581 | 2.15 | 2.98 | 2.92 | 0.26 | -4.72 | 0.02 | -0.91 | 0.34
2018-05-10 16:16 | 2891 | 4.999 | 2.64 | 2.719 | 2.797 | 2.279 | 2.264 | 2.581 | 2.16 | 2.99 | 2.93 | 0.26 | -4.72 | 0.02 | -0.91 | 0.34
2018-05-10 16:16 | 2891.2 | 4.999 | 2.64 | 2.719 | 2.797 | 2.279 | 2.264 | 2.581 | 2.16 | 2.99 | 2.93 | 0.26 | -4.72 | 0.02 | -0.91 | 0.34
2018-05-10 16:16 | 2891.4 | 4.999 | 2.64 | 2.719 | 2.797 | 2.279 | 2.264 | 2.581 | 2.16 | 2.99 | 2.94 | 0.26 | -4.72 | 0.02 | -0.91 | 0.34
2018-05-10 16:16 | 2891.6 | 4.999 | 2.64 | 2.719 | 2.797 | 2.279 | 2.264 | 2.581 | 2.16 | 2.99 | 2.93 | 0.26 | -4.72 | 0.02 | -0.91 | 0.34
2018-05-10 16:16 | 2891.8 | 4.999 | 2.64 | 2.719 | 2.797 | 2.279 | 2.264 | 2.581 | 2.16 | 2.98 | 2.93 | 0.26 | -4.72 | 0.02 | -0.91 | 0.34
2018-05-10 16:16 | 2892 | 4.999 | 2.64 | 2.719 | 2.797 | 2.279 | 2.264 | 2.581 | 2.16 | 2.99 | 2.93 | 0.26 | -4.72 | 0.02 | -0.91 | 0.34
2018-05-10 16:16 | 2892.2 | 4.999 | 2.64 | 2.719 | 2.797 | 2.279 | 2.264 | 2.581 | 2.16 | 2.98 | 2.93 | 0.26 | -4.72 | 0.02 | -0.91 | 0.34
2018-05-10 16:16 | 2892.4 | 4.999 | 2.64 | 2.719 | 2.797 | 2.279 | 2.264 | 2.581 | 2.16 | 2.99 | 2.93 | 0.26 | -4.72 | 0.02 | -0.91 | 0.34
2018-05-10 16:16 | 2892.6 | 4.999 | 2.64 | 2.719 | 2.797 | 2.279 | 2.264 | 2.581 | 2.16 | 2.99 | 2.93 | 0.26 | -4.72 | 0.02 | -0.91 | 0.34
2018-05-10 16:16 | 2892.8 | 4.999 | 2.64 | 2.719 | 2.797 | 2.279 | 2.264 | 2.581 | 2.15 | 2.98 | 2.93 | 0.26 | -4.72 | 0.02 | -0.91 | 0.34
2018-05-10 16:16 | 2893 | 4.999 | 2.64 | 2.719 | 2.797 | 2.279 | 2.264 | 2.581 | 2.16 | 2.99 | 2.93 | 0.26 | -4.72 | 0.02 | -0.91 | 0.34
2018-05-10 16:16 | 2893.2 | 4.999 | 2.64 | 2.719 | 2.797 | 2.279 | 2.264 | 2.581 | 2.15 | 2.99 | 2.93 | 0.26 | -4.72 | 0.02 | -0.91 | 0.34
2018-05-10 16:16 | 2893.4 | 4.999 | 2.64 | 2.719 | 2.797 | 2.279 | 2.264 | 2.581 | 2.15 | 2.99 | 2.93 | 0.26 | -4.72 | 0.02 | -0.91 | 0.34
2018-05-10 16:16 | 2893.6 | 4.999 | 2.64 | 2.719 | 2.797 | 2.279 | 2.264 | 2.581 | 2.15 | 2.98 | 2.93 | 0.26 | -4.72 | 0.02 | -0.91 | 0.34
2018-05-10 16:16 | 2893.8 | 4.999 | 2.64 | 2.719 | 2.797 | 2.279 | 2.264 | 2.581 | 2.15 | 2.98 | 2.92 | 0.26 | -4.72 | 0.02 | -0.91 | 0.34
2018-05-10 16:16 | 2894 | 4.999 | 2.64 | 2.719 | 2.797 | 2.279 | 2.264 | 2.581 | 2.15 | 2.99 | 2.93 | 0.26 | -4.72 | 0.02 | -0.91 | 0.34
2018-05-10 16:16 | 2894.2 | 4.999 | 2.64 | 2.719 | 2.797 | 2.279 | 2.264 | 2.581 | 2.15 | 2.98 | 2.93 | 0.26 | -4.72 | 0.02 | -0.91 | 0.34
2018-05-10 16:16 | 2894.4 | 4.999 | 2.64 | 2.719 | 2.797 | 2.279 | 2.264 | 2.581 | 2.16 | 2.99 | 2.93 | 0.26 | -4.72 | 0.02 | -0.91 | 0.34
2018-05-10 16:16 | 2894.6 | 4.999 | 2.64 | 2.719 | 2.797 | 2.279 | 2.264 | 2.581 | 2.16 | 2.99 | 2.93 | 0.26 | -4.72 | 0.02 | -0.91 | 0.34
2018-05-10 16:16 | 2894.8 | 4.999 | 2.64 | 2.719 | 2.797 | 2.279 | 2.264 | 2.581 | 2.16 | 2.99 | 2.93 | 0.26 | -4.72 | 0.02 | -0.91 | 0.34
2018-05-10 16:16 | 2895 | 4.999 | 2.64 | 2.719 | 2.797 | 2.279 | 2.264 | 2.581 | 2.17 | 2.99 | 2.93 | 0.26 | -4.72 | 0.02 | -0.91 | 0.34
2018-05-10 16:16 | 2895.2 | 4.999 | 2.64 | 2.719 | 2.797 | 2.279 | 2.264 | 2.581 | 2.17 | 2.99 | 2.92 | 0.26 | -4.72 | 0.02 | -0.91 | 0.34
2018-05-10 16:16 | 2895.4 | 4.999 | 2.64 | 2.719 | 2.797 | 2.279 | 2.264 | 2.581 | 2.17 | 2.99 | 2.93 | 0.26 | -4.72 | 0.02 | -0.91 | 0.34
2018-05-10 16:16 | 2895.6 | 4.999 | 2.64 | 2.719 | 2.797 | 2.279 | 2.264 | 2.581 | 2.16 | 2.99 | 2.93 | 0.26 | -4.72 | 0.02 | -0.91 | 0.34
2018-05-10 16:16 | 2895.8 | 4.999 | 2.64 | 2.719 | 2.797 | 2.279 | 2.264 | 2.581 | 2.16 | 2.99 | 2.93 | 0.26 | -4.72 | 0.02 | -0.91 | 0.34
2018-05-10 16:16 | 2896 | 4.999 | 2.64 | 2.719 | 2.797 | 2.279 | 2.264 | 2.581 | 2.15 | 2.99 | 2.94 | 0.26 | -4.72 | 0.02 | -0.91 | 0.34
2018-05-10 16:16 | 2896.2 | 4.999 | 2.64 | 2.719 | 2.797 | 2.279 | 2.264 | 2.581 | 2.15 | 2.98 | 2.93 | 0.26 | -4.72 | 0.02 | -0.91 | 0.34
2018-05-10 16:16 | 2896.4 | 4.999 | 2.64 | 2.719 | 2.797 | 2.279 | 2.264 | 2.581 | 2.15 | 2.99 | 2.93 | 0.26 | -4.72 | 0.02 | -0.91 | 0.34
2018-05-10 16:16 | 2896.6 | 4.999 | 2.64 | 2.719 | 2.797 | 2.279 | 2.264 | 2.581 | 2.15 | 2.99 | 2.93 | 0.26 | -4.72 | 0.02 | -0.91 | 0.34
2018-05-10 16:16 | 2896.8 | 4.999 | 2.64 | 2.719 | 2.797 | 2.279 | 2.264 | 2.581 | 2.15 | 2.99 | 2.93 | 0.26 | -4.72 | 0.02 | -0.91 | 0.34
2018-05-10 16:16 | 2897 | 4.999 | 2.64 | 2.719 | 2.797 | 2.279 | 2.264 | 2.581 | 2.14 | 2.99 | 2.93 | 0.26 | -4.72 | 0.02 | -0.91 | 0.34
2018-05-10 16:16 | 2897.2 | 4.999 | 2.64 | 2.719 | 2.797 | 2.279 | 2.264 | 2.581 | 2.14 | 2.98 | 2.93 | 0.26 | -4.72 | 0.02 | -0.91 | 0.34
2018-05-10 16:16 | 2897.4 | 4.999 | 2.64 | 2.719 | 2.797 | 2.279 | 2.264 | 2.581 | 2.14 | 2.99 | 2.93 | 0.26 | -4.72 | 0.02 | -0.91 | 0.34
2018-05-10 16:16 | 2897.6 | 4.999 | 2.64 | 2.719 | 2.797 | 2.279 | 2.264 | 2.581 | 2.14 | 2.99 | 2.93 | 0.26 | -4.72 | 0.02 | -0.91 | 0.34
2018-05-10 16:16 | 2897.8 | 4.999 | 2.64 | 2.719 | 2.797 | 2.279 | 2.264 | 2.581 | 2.14 | 2.99 | 2.93 | 0.26 | -4.72 | 0.02 | -0.91 | 0.34
2018-05-10 16:16 | 2898 | 4.999 | 2.64 | 2.719 | 2.797 | 2.279 | 2.264 | 2.581 | 2.14 | 2.99 | 2.93 | 0.26 | -4.72 | 0.02 | -0.91 | 0.34
2018-05-10 16:16 | 2898.2 | 4.999 | 2.64 | 2.719 | 2.797 | 2.279 | 2.264 | 2.581 | 2.14 | 2.98 | 2.93 | 0.26 | -4.72 | 0.02 | -0.91 | 0.34
2018-05-10 16:16 | 2898.4 | 4.999 | 2.64 | 2.719 | 2.797 | 2.279 | 2.264 | 2.581 | 2.15 | 2.98 | 2.93 | 0.26 | -4.72 | 0.02 | -0.91 | 0.34
2018-05-10 16:16 | 2898.6 | 4.999 | 2.64 | 2.719 | 2.797 | 2.279 | 2.264 | 2.581 | 2.15 | 2.98 | 2.93 | 0.26 | -4.72 | 0.02 | -0.91 | 0.34
2018-05-10 16:16 | 2898.8 | 4.999 | 2.64 | 2.719 | 2.797 | 2.279 | 2.264 | 2.581 | 2.17 | 2.98 | 2.93 | 0.26 | -4.72 | 0.02 | -0.91 | 0.34
2018-05-10 16:16 | 2899 | 4.999 | 2.64 | 2.719 | 2.797 | 2.279 | 2.264 | 2.581 | 2.17 | 2.99 | 2.93 | 0.26 | -4.72 | 0.02 | -0.91 | 0.34
2018-05-10 16:16 | 2899.2 | 4.999 | 2.64 | 2.719 | 2.797 | 2.279 | 2.264 | 2.581 | 2.17 | 2.99 | 2.93 | 0.26 | -4.72 | 0.02 | -0.91 | 0.34
2018-05-10 16:16 | 2899.4 | 4.999 | 2.64 | 2.719 | 2.797 | 2.279 | 2.264 | 2.581 | 2.16 | 2.99 | 2.93 | 0.26 | -4.72 | 0.02 | -0.91 | 0.34
2018-05-10 16:16 | 2899.6 | 4.999 | 2.64 | 2.719 | 2.797 | 2.279 | 2.264 | 2.581 | 2.15 | 2.99 | 2.93 | 0.26 | -4.72 | 0.02 | -0.91 | 0.34
2018-05-10 16:16 | 2899.8 | 4.999 | 2.64 | 2.719 | 2.797 | 2.279 | 2.264 | 2.581 | 2.15 | 2.99 | 2.93 | 0.26 | -4.72 | 0.02 | -0.91 | 0.34
2018-05-10 16:16 | 2900 | 4.999 | 2.64 | 2.719 | 2.797 | 2.279 | 2.264 | 2.581 | 2.15 | 2.99 | 2.93 | 0.26 | -4.72 | 0.02 | -0.91 | 0.34
2018-05-10 16:16 | 2900.2 | 4.999 | 2.64 | 2.719 | 2.797 | 2.279 | 2.264 | 2.581 | 2.15 | 2.99 | 2.93 | 0.26 | -4.72 | 0.02 | -0.91 | 0.34
2018-05-10 16:16 | 2900.4 | 4.999 | 2.64 | 2.719 | 2.797 | 2.279 | 2.264 | 2.581 | 2.17 | 3.02 | 2.97 | 0.26 | -4.72 | 0.02 | -0.91 | 0.34
2018-05-10 16:16 | 2900.6 | 4.999 | 2.643 | 2.719 | 2.797 | 2.279 | 2.262 | 2.583 | 2.21 | 3.48 | 3.46 | 0.26 | -4.71 | 0.02 | -0.92 | 0.35
2018-05-10 16:16 | 2900.8 | 4.999 | 2.648 | 2.719 | 2.797 | 2.279 | 2.262 | 2.584 | 2.25 | 4.17 | 4.14 | 0.26 | -4.71 | 0.02 | -0.93 | 0.35
2018-05-10 16:16 | 2901 | 4.999 | 2.65 | 2.719 | 2.797 | 2.279 | 2.261 | 2.585 | 2.27 | 4.68 | 4.6 | 0.26 | -4.71 | 0.02 | -0.93 | 0.36
2018-05-10 16:16 | 2901.2 | 4.999 | 2.651 | 2.719 | 2.797 | 2.279 | 2.261 | 2.585 | 2.27 | 4.76 | 4.7 | 0.26 | -4.71 | 0.02 | -0.93 | 0.36
2018-05-10 16:16 | 2901.4 | 4.999 | 2.651 | 2.719 | 2.797 | 2.279 | 2.261 | 2.585 | 2.27 | 4.76 | 4.71 | 0.26 | -4.71 | 0.02 | -0.93 | 0.36
2018-05-10 16:16 | 2901.6 | 4.999 | 2.651 | 2.719 | 2.797 | 2.279 | 2.261 | 2.585 | 2.27 | 4.76 | 4.72 | 0.26 | -4.71 | 0.02 | -0.93 | 0.36
2018-05-10 16:16 | 2901.8 | 4.999 | 2.651 | 2.719 | 2.797 | 2.279 | 2.261 | 2.585 | 2.26 | 4.77 | 4.72 | 0.26 | -4.71 | 0.02 | -0.93 | 0.36
2018-05-10 16:16 | 2902 | 4.999 | 2.651 | 2.719 | 2.797 | 2.279 | 2.261 | 2.585 | 2.26 | 4.77 | 4.72 | 0.26 | -4.71 | 0.02 | -0.93 | 0.36
2018-05-10 16:16 | 2902.2 | 4.999 | 2.651 | 2.719 | 2.797 | 2.279 | 2.261 | 2.585 | 2.24 | 4.77 | 4.72 | 0.26 | -4.71 | 0.02 | -0.93 | 0.36
2018-05-10 16:16 | 2902.4 | 4.999 | 2.651 | 2.719 | 2.797 | 2.279 | 2.261 | 2.585 | 2.24 | 4.77 | 4.72 | 0.26 | -4.71 | 0.02 | -0.93 | 0.36
2018-05-10 16:16 | 2902.6 | 4.999 | 2.651 | 2.719 | 2.797 | 2.279 | 2.261 | 2.585 | 2.24 | 4.76 | 4.72 | 0.26 | -4.71 | 0.02 | -0.93 | 0.36
2018-05-10 16:16 | 2902.8 | 4.999 | 2.651 | 2.719 | 2.797 | 2.279 | 2.261 | 2.585 | 2.25 | 4.76 | 4.72 | 0.26 | -4.71 | 0.02 | -0.93 | 0.36
2018-05-10 16:16 | 2903 | 4.999 | 2.651 | 2.719 | 2.797 | 2.279 | 2.261 | 2.585 | 2.25 | 4.77 | 4.73 | 0.26 | -4.7 | 0.02 | -0.93 | 0.36
2018-05-10 16:16 | 2903.2 | 4.999 | 2.651 | 2.719 | 2.797 | 2.279 | 2.261 | 2.585 | 2.25 | 4.76 | 4.72 | 0.26 | -4.71 | 0.02 | -0.93 | 0.36
2018-05-10 16:16 | 2903.4 | 4.999 | 2.651 | 2.719 | 2.797 | 2.279 | 2.261 | 2.585 | 2.25 | 4.77 | 4.72 | 0.26 | -4.71 | 0.02 | -0.93 | 0.36
2018-05-10 16:16 | 2903.6 | 4.999 | 2.651 | 2.719 | 2.797 | 2.279 | 2.261 | 2.585 | 2.24 | 4.77 | 4.73 | 0.26 | -4.71 | 0.02 | -0.93 | 0.36
2018-05-10 16:16 | 2903.8 | 4.999 | 2.651 | 2.719 | 2.797 | 2.279 | 2.261 | 2.585 | 2.24 | 4.77 | 4.72 | 0.26 | -4.71 | 0.02 | -0.93 | 0.36
2018-05-10 16:16 | 2904 | 4.999 | 2.651 | 2.719 | 2.797 | 2.279 | 2.261 | 2.585 | 2.24 | 4.76 | 4.72 | 0.26 | -4.71 | 0.02 | -0.93 | 0.36
2018-05-10 16:16 | 2904.2 | 4.999 | 2.651 | 2.719 | 2.797 | 2.279 | 2.261 | 2.585 | 2.24 | 4.77 | 4.72 | 0.26 | -4.71 | 0.02 | -0.93 | 0.36
2018-05-10 16:16 | 2904.4 | 4.999 | 2.651 | 2.719 | 2.797 | 2.279 | 2.261 | 2.585 | 2.25 | 4.77 | 4.73 | 0.26 | -4.71 | 0.02 | -0.93 | 0.36
2018-05-10 16:16 | 2904.6 | 4.999 | 2.654 | 2.719 | 2.797 | 2.279 | 2.261 | 2.586 | 2.29 | 5.14 | 5.09 | 0.26 | -4.71 | 0.02 | -0.93 | 0.36
2018-05-10 16:16 | 2904.8 | 4.999 | 2.658 | 2.719 | 2.797 | 2.279 | 2.26 | 2.588 | 2.32 | 5.81 | 5.79 | 0.26 | -4.71 | 0.02 | -0.93 | 0.37
2018-05-10 16:16 | 2905 | 4.999 | 2.661 | 2.719 | 2.797 | 2.279 | 2.26 | 2.59 | 2.33 | 6.4 | 6.32 | 0.26 | -4.7 | 0.02 | -0.94 | 0.38
2018-05-10 16:16 | 2905.2 | 4.999 | 2.662 | 2.719 | 2.798 | 2.279 | 2.259 | 2.59 | 2.34 | 6.53 | 6.48 | 0.26 | -4.7 | 0.02 | -0.94 | 0.39
2018-05-10 16:16 | 2905.4 | 4.999 | 2.662 | 2.719 | 2.798 | 2.279 | 2.259 | 2.59 | 2.33 | 6.54 | 6.48 | 0.26 | -4.7 | 0.02 | -0.94 | 0.39
2018-05-10 16:16 | 2905.6 | 4.999 | 2.662 | 2.719 | 2.798 | 2.279 | 2.259 | 2.59 | 2.32 | 6.55 | 6.48 | 0.26 | -4.7 | 0.02 | -0.94 | 0.39
2018-05-10 16:16 | 2905.8 | 4.999 | 2.662 | 2.719 | 2.798 | 2.279 | 2.259 | 2.59 | 2.32 | 6.55 | 6.47 | 0.26 | -4.7 | 0.02 | -0.94 | 0.39
2018-05-10 16:16 | 2906 | 4.999 | 2.662 | 2.719 | 2.798 | 2.279 | 2.259 | 2.59 | 2.32 | 6.55 | 6.48 | 0.26 | -4.69 | 0.02 | -0.94 | 0.39
2018-05-10 16:16 | 2906.2 | 4.999 | 2.662 | 2.719 | 2.798 | 2.279 | 2.259 | 2.59 | 2.31 | 6.55 | 6.48 | 0.26 | -4.69 | 0.02 | -0.94 | 0.39
2018-05-10 16:16 | 2906.4 | 4.999 | 2.662 | 2.719 | 2.798 | 2.279 | 2.259 | 2.59 | 2.31 | 6.54 | 6.48 | 0.26 | -4.7 | 0.02 | -0.94 | 0.39
2018-05-10 16:16 | 2906.6 | 4.999 | 2.662 | 2.719 | 2.798 | 2.279 | 2.259 | 2.59 | 2.31 | 6.54 | 6.48 | 0.26 | -4.7 | 0.02 | -0.94 | 0.39
2018-05-10 16:16 | 2906.8 | 4.999 | 2.662 | 2.719 | 2.798 | 2.279 | 2.259 | 2.59 | 2.31 | 6.54 | 6.48 | 0.26 | -4.69 | 0.02 | -0.94 | 0.39
2018-05-10 16:16 | 2907 | 4.999 | 2.662 | 2.719 | 2.798 | 2.279 | 2.259 | 2.59 | 2.31 | 6.55 | 6.48 | 0.26 | -4.69 | 0.02 | -0.94 | 0.39
2018-05-10 16:16 | 2907.2 | 4.999 | 2.662 | 2.719 | 2.798 | 2.279 | 2.259 | 2.59 | 2.3 | 6.55 | 6.47 | 0.26 | -4.69 | 0.02 | -0.94 | 0.39
2018-05-10 16:16 | 2907.4 | 4.999 | 2.662 | 2.719 | 2.798 | 2.279 | 2.259 | 2.59 | 2.3 | 6.55 | 6.48 | 0.26 | -4.69 | 0.02 | -0.94 | 0.39
2018-05-10 16:16 | 2907.6 | 4.999 | 2.662 | 2.719 | 2.798 | 2.279 | 2.259 | 2.59 | 2.3 | 6.54 | 6.48 | 0.26 | -4.69 | 0.02 | -0.94 | 0.39
2018-05-10 16:16 | 2907.8 | 4.999 | 2.662 | 2.719 | 2.798 | 2.279 | 2.259 | 2.59 | 2.3 | 6.55 | 6.48 | 0.26 | -4.69 | 0.02 | -0.94 | 0.39
2018-05-10 16:16 | 2908 | 4.999 | 2.662 | 2.719 | 2.798 | 2.279 | 2.259 | 2.59 | 2.3 | 6.54 | 6.48 | 0.26 | -4.69 | 0.02 | -0.94 | 0.39
2018-05-10 16:16 | 2908.2 | 4.999 | 2.662 | 2.719 | 2.798 | 2.279 | 2.259 | 2.59 | 2.3 | 6.55 | 6.48 | 0.26 | -4.69 | 0.02 | -0.94 | 0.39
2018-05-10 16:16 | 2908.4 | 4.999 | 2.662 | 2.719 | 2.798 | 2.279 | 2.259 | 2.59 | 2.3 | 6.55 | 6.48 | 0.26 | -4.69 | 0.02 | -0.94 | 0.39
2018-05-10 16:16 | 2908.6 | 4.999 | 2.662 | 2.719 | 2.798 | 2.279 | 2.259 | 2.59 | 2.3 | 6.55 | 6.48 | 0.26 | -4.69 | 0.02 | -0.94 | 0.39
2018-05-10 16:16 | 2908.8 | 4.999 | 2.662 | 2.719 | 2.798 | 2.279 | 2.259 | 2.59 | 2.3 | 6.54 | 6.48 | 0.26 | -4.69 | 0.02 | -0.94 | 0.39
2018-05-10 16:16 | 2909 | 4.999 | 2.662 | 2.719 | 2.798 | 2.279 | 2.259 | 2.59 | 2.3 | 6.54 | 6.48 | 0.26 | -4.69 | 0.02 | -0.94 | 0.39
2018-05-10 16:16 | 2909.2 | 4.999 | 2.662 | 2.719 | 2.798 | 2.279 | 2.259 | 2.59 | 2.3 | 6.55 | 6.48 | 0.26 | -4.69 | 0.02 | -0.94 | 0.39
2018-05-10 16:16 | 2909.4 | 4.999 | 2.662 | 2.719 | 2.798 | 2.279 | 2.259 | 2.59 | 2.3 | 6.54 | 6.48 | 0.26 | -4.69 | 0.02 | -0.94 | 0.39
2018-05-10 16:16 | 2909.6 | 4.999 | 2.662 | 2.719 | 2.798 | 2.279 | 2.259 | 2.59 | 2.3 | 6.55 | 6.48 | 0.26 | -4.69 | 0.02 | -0.94 | 0.39
2018-05-10 16:16 | 2909.8 | 4.999 | 2.662 | 2.719 | 2.798 | 2.279 | 2.259 | 2.59 | 2.29 | 6.55 | 6.48 | 0.26 | -4.69 | 0.02 | -0.94 | 0.39
2018-05-10 16:16 | 2910 | 4.999 | 2.662 | 2.719 | 2.798 | 2.279 | 2.259 | 2.59 | 2.29 | 6.55 | 6.48 | 0.26 | -4.69 | 0.02 | -0.94 | 0.39
2018-05-10 16:16 | 2910.2 | 4.999 | 2.662 | 2.719 | 2.798 | 2.279 | 2.259 | 2.59 | 2.29 | 6.54 | 6.48 | 0.26 | -4.69 | 0.02 | -0.94 | 0.39
2018-05-10 16:16 | 2910.4 | 4.999 | 2.662 | 2.719 | 2.798 | 2.279 | 2.259 | 2.59 | 2.29 | 6.54 | 6.48 | 0.26 | -4.69 | 0.02 | -0.94 | 0.39
2018-05-10 16:16 | 2910.6 | 4.999 | 2.662 | 2.719 | 2.798 | 2.279 | 2.259 | 2.59 | 2.29 | 6.54 | 6.48 | 0.26 | -4.69 | 0.02 | -0.94 | 0.39
2018-05-10 16:16 | 2910.8 | 4.999 | 2.662 | 2.719 | 2.798 | 2.279 | 2.259 | 2.59 | 2.29 | 6.55 | 6.48 | 0.26 | -4.69 | 0.02 | -0.94 | 0.39
2018-05-10 16:16 | 2911 | 4.999 | 2.662 | 2.719 | 2.798 | 2.279 | 2.259 | 2.59 | 2.29 | 6.55 | 6.48 | 0.26 | -4.69 | 0.02 | -0.94 | 0.39
2018-05-10 16:16 | 2911.2 | 4.999 | 2.662 | 2.719 | 2.798 | 2.279 | 2.259 | 2.59 | 2.29 | 6.55 | 6.48 | 0.26 | -4.69 | 0.02 | -0.94 | 0.39
2018-05-10 16:16 | 2911.4 | 4.999 | 2.662 | 2.719 | 2.798 | 2.279 | 2.259 | 2.59 | 2.29 | 6.54 | 6.48 | 0.26 | -4.69 | 0.02 | -0.94 | 0.39
2018-05-10 16:16 | 2911.6 | 4.999 | 2.662 | 2.719 | 2.798 | 2.279 | 2.259 | 2.59 | 2.29 | 6.55 | 6.48 | 0.26 | -4.69 | 0.02 | -0.94 | 0.39
2018-05-10 16:16 | 2911.8 | 4.999 | 2.664 | 2.719 | 2.798 | 2.279 | 2.259 | 2.591 | 2.33 | 6.74 | 6.66 | 0.26 | -4.69 | 0.02 | -0.94 | 0.39
2018-05-10 16:16 | 2912 | 4.999 | 2.668 | 2.719 | 2.798 | 2.279 | 2.258 | 2.593 | 2.38 | 7.47 | 7.41 | 0.26 | -4.69 | 0.02 | -0.95 | 0.4
2018-05-10 16:16 | 2912.2 | 4.999 | 2.679 | 2.719 | 2.798 | 2.279 | 2.255 | 2.597 | 2.47 | 9.15 | 9.11 | 0.26 | -4.68 | 0.03 | -0.96 | 0.42
2018-05-10 16:16 | 2912.4 | 4.999 | 2.697 | 2.719 | 2.799 | 2.278 | 2.249 | 2.603 | 2.56 | 12.01 | 11.97 | 0.26 | -4.61 | 0.03 | -0.99 | 0.45
2018-05-10 16:16 | 2912.6 | 4.999 | 2.721 | 2.719 | 2.802 | 2.278 | 2.243 | 2.61 | 2.66 | 15.7 | 15.65 | 0.26 | -4.47 | 0.03 | -1.02 | 0.49
2018-05-10 16:16 | 2912.8 | 4.999 | 2.748 | 2.719 | 2.803 | 2.278 | 2.236 | 2.619 | 2.76 | 20 | 19.97 | 0.26 | -4.39 | 0.03 | -1.06 | 0.54
2018-05-10 16:16 | 2913 | 4.999 | 2.778 | 2.719 | 2.805 | 2.278 | 2.23 | 2.63 | 2.88 | 24.73 | 24.7 | 0.26 | -4.31 | 0.03 | -1.1 | 0.6
2018-05-10 16:16 | 2913.2 | 4.999 | 2.81 | 2.719 | 2.807 | 2.278 | 2.222 | 2.642 | 3.01 | 29.73 | 29.74 | 0.26 | -4.18 | 0.03 | -1.14 | 0.66
2018-05-10 16:16 | 2913.4 | 4.999 | 2.844 | 2.719 | 2.81 | 2.278 | 2.215 | 2.655 | 3.15 | 34.93 | 34.96 | 0.26 | -4.02 | 0.03 | -1.18 | 0.73
2018-05-10 16:16 | 2913.6 | 4.999 | 2.878 | 2.719 | 2.813 | 2.277 | 2.205 | 2.666 | 3.29 | 40.27 | 40.32 | 0.26 | -3.85 | 0.03 | -1.23 | 0.79
2018-05-10 16:16 | 2913.8 | 4.999 | 2.912 | 2.719 | 2.817 | 2.277 | 2.198 | 2.68 | 3.43 | 45.7 | 45.75 | 0.26 | -3.64 | 0.03 | -1.27 | 0.87
2018-05-10 16:16 | 2914 | 4.999 | 2.948 | 2.719 | 2.823 | 2.277 | 2.191 | 2.693 | 3.57 | 51.22 | 51.31 | 0.25 | -3.31 | 0.03 | -1.3 | 0.94
2018-05-10 16:16 | 2914.2 | 4.999 | 2.983 | 2.719 | 2.827 | 2.277 | 2.183 | 2.706 | 3.71 | 56.78 | 56.93 | 0.25 | -3.1 | 0.04 | -1.35 | 1.01
2018-05-10 16:16 | 2914.4 | 4.999 | 3.019 | 2.719 | 2.831 | 2.276 | 2.175 | 2.718 | 3.86 | 62.39 | 62.58 | 0.22 | -2.9 | 0.04 | -1.39 | 1.07
2018-05-10 16:16 | 2914.6 | 4.999 | 3.055 | 2.72 | 2.835 | 2.276 | 2.168 | 2.732 | 3.97 | 68.01 | 68.23 | 0.16 | -2.69 | 0.04 | -1.43 | 1.15
2018-05-10 16:16 | 2914.8 | 4.999 | 3.079 | 2.721 | 2.837 | 2.276 | 2.165 | 2.741 | 3.99 | 71.79 | 71.94 | 0.12 | -2.55 | 0.04 | -1.44 | 1.2
2018-05-10 16:16 | 2915 | 4.999 | 3.082 | 2.721 | 2.838 | 2.276 | 2.165 | 2.741 | 4.01 | 72.29 | 72.4 | 0.11 | -2.53 | 0.04 | -1.44 | 1.2
2018-05-10 16:16 | 2915.2 | 4.999 | 3.082 | 2.722 | 2.838 | 2.276 | 2.165 | 2.741 | 3.99 | 72.33 | 72.42 | 0.11 | -2.53 | 0.04 | -1.44 | 1.2
2018-05-10 16:16 | 2915.4 | 4.999 | 3.082 | 2.722 | 2.838 | 2.276 | 2.165 | 2.741 | 3.97 | 72.34 | 72.42 | 0.11 | -2.53 | 0.04 | -1.45 | 1.2
2018-05-10 16:16 | 2915.6 | 4.999 | 3.082 | 2.722 | 2.838 | 2.276 | 2.165 | 2.741 | 3.95 | 72.33 | 72.43 | 0.1 | -2.53 | 0.04 | -1.45 | 1.2
2018-05-10 16:16 | 2915.8 | 4.999 | 3.082 | 2.722 | 2.838 | 2.276 | 2.165 | 2.741 | 3.95 | 72.33 | 72.42 | 0.1 | -2.53 | 0.04 | -1.45 | 1.2
2018-05-10 16:16 | 2916 | 4.999 | 3.082 | 2.722 | 2.838 | 2.276 | 2.165 | 2.741 | 3.94 | 72.33 | 72.43 | 0.1 | -2.53 | 0.04 | -1.45 | 1.2
2018-05-10 16:16 | 2916.2 | 4.999 | 3.082 | 2.722 | 2.838 | 2.276 | 2.165 | 2.741 | 3.93 | 72.33 | 72.42 | 0.1 | -2.53 | 0.04 | -1.45 | 1.2
2018-05-10 16:16 | 2916.4 | 4.999 | 3.082 | 2.722 | 2.838 | 2.276 | 2.165 | 2.741 | 3.93 | 72.33 | 72.43 | 0.1 | -2.53 | 0.04 | -1.45 | 1.2
2018-05-10 16:16 | 2916.6 | 4.999 | 3.082 | 2.722 | 2.838 | 2.276 | 2.165 | 2.741 | 3.93 | 72.33 | 72.43 | 0.1 | -2.53 | 0.04 | -1.45 | 1.2
2018-05-10 16:16 | 2916.8 | 4.999 | 3.082 | 2.722 | 2.838 | 2.276 | 2.165 | 2.741 | 3.93 | 72.33 | 72.42 | 0.1 | -2.53 | 0.04 | -1.45 | 1.2
2018-05-10 16:16 | 2917 | 4.999 | 3.082 | 2.722 | 2.838 | 2.276 | 2.165 | 2.741 | 3.92 | 72.33 | 72.42 | 0.1 | -2.53 | 0.04 | -1.45 | 1.2
2018-05-10 16:16 | 2917.2 | 4.999 | 3.082 | 2.722 | 2.838 | 2.276 | 2.165 | 2.741 | 3.92 | 72.33 | 72.42 | 0.1 | -2.52 | 0.04 | -1.45 | 1.2
2018-05-10 16:16 | 2917.4 | 4.999 | 3.082 | 2.722 | 2.838 | 2.276 | 2.165 | 2.741 | 3.92 | 72.33 | 72.43 | 0.1 | -2.53 | 0.04 | -1.45 | 1.2
2018-05-10 16:16 | 2917.6 | 4.999 | 3.082 | 2.722 | 2.838 | 2.276 | 2.165 | 2.741 | 3.92 | 72.33 | 72.43 | 0.1 | -2.53 | 0.04 | -1.45 | 1.2
2018-05-10 16:16 | 2917.8 | 4.999 | 3.082 | 2.722 | 2.838 | 2.276 | 2.165 | 2.741 | 3.91 | 72.33 | 72.42 | 0.1 | -2.53 | 0.04 | -1.45 | 1.2
2018-05-10 16:16 | 2918 | 4.999 | 3.082 | 2.722 | 2.838 | 2.276 | 2.165 | 2.741 | 3.91 | 72.33 | 72.42 | 0.1 | -2.53 | 0.04 | -1.45 | 1.2
2018-05-10 16:16 | 2918.2 | 4.999 | 3.082 | 2.722 | 2.838 | 2.276 | 2.165 | 2.741 | 3.9 | 72.33 | 72.43 | 0.1 | -2.53 | 0.04 | -1.45 | 1.2
2018-05-10 16:16 | 2918.4 | 4.999 | 3.082 | 2.722 | 2.838 | 2.276 | 2.165 | 2.741 | 3.9 | 72.33 | 72.43 | 0.1 | -2.52 | 0.04 | -1.45 | 1.2
2018-05-10 16:16 | 2918.6 | 4.999 | 3.082 | 2.722 | 2.838 | 2.276 | 2.165 | 2.741 | 3.9 | 72.33 | 72.43 | 0.1 | -2.52 | 0.04 | -1.45 | 1.2
2018-05-10 16:16 | 2918.8 | 4.999 | 3.082 | 2.722 | 2.838 | 2.276 | 2.165 | 2.741 | 3.89 | 72.33 | 72.42 | 0.1 | -2.53 | 0.04 | -1.45 | 1.2
2018-05-10 16:16 | 2919 | 4.999 | 3.082 | 2.722 | 2.838 | 2.276 | 2.165 | 2.741 | 3.89 | 72.33 | 72.42 | 0.1 | -2.52 | 0.04 | -1.45 | 1.2
2018-05-10 16:16 | 2919.2 | 4.999 | 3.082 | 2.722 | 2.838 | 2.276 | 2.165 | 2.741 | 3.89 | 72.32 | 72.43 | 0.1 | -2.53 | 0.04 | -1.45 | 1.2
2018-05-10 16:16 | 2919.4 | 4.999 | 3.082 | 2.722 | 2.838 | 2.276 | 2.165 | 2.741 | 3.89 | 72.33 | 72.43 | 0.1 | -2.52 | 0.04 | -1.45 | 1.2
2018-05-10 16:16 | 2919.6 | 4.999 | 3.082 | 2.722 | 2.838 | 2.276 | 2.165 | 2.741 | 3.89 | 72.33 | 72.43 | 0.1 | -2.53 | 0.04 | -1.45 | 1.2
2018-05-10 16:16 | 2919.8 | 4.999 | 3.082 | 2.722 | 2.838 | 2.276 | 2.165 | 2.741 | 3.89 | 72.33 | 72.42 | 0.1 | -2.53 | 0.04 | -1.45 | 1.2
2018-05-10 16:16 | 2920 | 4.999 | 3.082 | 2.722 | 2.838 | 2.276 | 2.165 | 2.741 | 3.89 | 72.33 | 72.42 | 0.1 | -2.52 | 0.04 | -1.45 | 1.2
2018-05-10 16:16 | 2920.2 | 4.999 | 3.082 | 2.722 | 2.838 | 2.276 | 2.165 | 2.741 | 3.89 | 72.33 | 72.43 | 0.1 | -2.52 | 0.04 | -1.45 | 1.2
2018-05-10 16:16 | 2920.4 | 4.999 | 3.082 | 2.722 | 2.838 | 2.276 | 2.165 | 2.741 | 3.89 | 72.33 | 72.42 | 0.1 | -2.53 | 0.04 | -1.45 | 1.2
2018-05-10 16:16 | 2920.6 | 4.999 | 3.082 | 2.722 | 2.838 | 2.276 | 2.165 | 2.741 | 3.89 | 72.33 | 72.42 | 0.1 | -2.52 | 0.04 | -1.45 | 1.2
2018-05-10 16:16 | 2920.8 | 4.999 | 3.082 | 2.722 | 2.838 | 2.276 | 2.165 | 2.741 | 3.89 | 72.33 | 72.42 | 0.1 | -2.52 | 0.04 | -1.45 | 1.2
2018-05-10 16:16 | 2921 | 4.999 | 3.082 | 2.722 | 2.838 | 2.276 | 2.165 | 2.741 | 3.89 | 72.33 | 72.43 | 0.1 | -2.52 | 0.04 | -1.45 | 1.2
2018-05-10 16:16 | 2921.2 | 4.999 | 3.082 | 2.722 | 2.838 | 2.276 | 2.165 | 2.741 | 3.89 | 72.33 | 72.42 | 0.1 | -2.53 | 0.04 | -1.45 | 1.2
2018-05-10 16:16 | 2921.4 | 4.999 | 3.082 | 2.722 | 2.838 | 2.276 | 2.165 | 2.741 | 3.88 | 72.32 | 72.43 | 0.1 | -2.52 | 0.04 | -1.45 | 1.2
2018-05-10 16:16 | 2921.6 | 4.999 | 3.082 | 2.722 | 2.838 | 2.276 | 2.165 | 2.741 | 3.88 | 72.33 | 72.43 | 0.1 | -2.53 | 0.04 | -1.45 | 1.2
2018-05-10 16:16 | 2921.8 | 4.999 | 3.082 | 2.722 | 2.838 | 2.276 | 2.165 | 2.741 | 3.88 | 72.33 | 72.43 | 0.1 | -2.52 | 0.04 | -1.45 | 1.2
2018-05-10 16:16 | 2922 | 4.999 | 3.082 | 2.722 | 2.838 | 2.276 | 2.165 | 2.741 | 3.88 | 72.33 | 72.42 | 0.1 | -2.52 | 0.04 | -1.45 | 1.2
2018-05-10 16:16 | 2922.2 | 4.999 | 3.082 | 2.722 | 2.838 | 2.276 | 2.165 | 2.741 | 3.88 | 72.33 | 72.43 | 0.1 | -2.52 | 0.04 | -1.45 | 1.2
2018-05-10 16:16 | 2922.4 | 4.999 | 3.082 | 2.722 | 2.838 | 2.276 | 2.165 | 2.741 | 3.88 | 72.33 | 72.43 | 0.1 | -2.52 | 0.04 | -1.45 | 1.2
2018-05-10 16:16 | 2922.6 | 4.999 | 3.082 | 2.722 | 2.838 | 2.276 | 2.165 | 2.741 | 3.88 | 72.33 | 72.43 | 0.1 | -2.52 | 0.04 | -1.45 | 1.2
2018-05-10 16:16 | 2922.8 | 4.999 | 3.082 | 2.722 | 2.838 | 2.276 | 2.165 | 2.741 | 3.88 | 72.33 | 72.42 | 0.1 | -2.52 | 0.04 | -1.45 | 1.2
2018-05-10 16:16 | 2923 | 4.999 | 3.082 | 2.722 | 2.838 | 2.276 | 2.165 | 2.741 | 3.88 | 72.33 | 72.43 | 0.1 | -2.53 | 0.04 | -1.45 | 1.2
2018-05-10 16:16 | 2923.2 | 4.999 | 3.082 | 2.722 | 2.838 | 2.276 | 2.165 | 2.741 | 3.88 | 72.33 | 72.42 | 0.1 | -2.53 | 0.04 | -1.45 | 1.2
2018-05-10 16:16 | 2923.4 | 4.999 | 3.082 | 2.722 | 2.838 | 2.276 | 2.165 | 2.741 | 3.88 | 72.33 | 72.43 | 0.1 | -2.52 | 0.04 | -1.45 | 1.2
2018-05-10 16:16 | 2923.6 | 4.999 | 3.082 | 2.722 | 2.838 | 2.276 | 2.165 | 2.741 | 3.88 | 72.33 | 72.43 | 0.1 | -2.52 | 0.04 | -1.45 | 1.2
2018-05-10 16:16 | 2923.8 | 4.999 | 3.082 | 2.722 | 2.838 | 2.276 | 2.165 | 2.741 | 3.88 | 72.32 | 72.43 | 0.1 | -2.52 | 0.04 | -1.45 | 1.2
2018-05-10 16:16 | 2924 | 4.999 | 3.082 | 2.722 | 2.838 | 2.276 | 2.165 | 2.741 | 3.87 | 72.33 | 72.42 | 0.1 | -2.53 | 0.04 | -1.45 | 1.2
2018-05-10 16:16 | 2924.2 | 4.999 | 3.082 | 2.722 | 2.838 | 2.276 | 2.164 | 2.741 | 3.88 | 72.33 | 72.43 | 0.1 | -2.52 | 0.04 | -1.45 | 1.2
2018-05-10 16:16 | 2924.4 | 4.999 | 3.082 | 2.722 | 2.838 | 2.276 | 2.164 | 2.741 | 3.87 | 72.33 | 72.43 | 0.1 | -2.52 | 0.04 | -1.45 | 1.2
2018-05-10 16:16 | 2924.6 | 4.999 | 3.082 | 2.722 | 2.838 | 2.276 | 2.165 | 2.741 | 3.87 | 72.33 | 72.43 | 0.1 | -2.52 | 0.04 | -1.45 | 1.2
2018-05-10 16:16 | 2924.8 | 4.999 | 3.082 | 2.722 | 2.838 | 2.276 | 2.165 | 2.741 | 3.87 | 72.33 | 72.42 | 0.1 | -2.53 | 0.04 | -1.45 | 1.2
2018-05-10 16:16 | 2925 | 4.999 | 3.082 | 2.722 | 2.838 | 2.276 | 2.164 | 2.741 | 3.87 | 72.33 | 72.43 | 0.1 | -2.52 | 0.04 | -1.45 | 1.2
2018-05-10 16:16 | 2925.2 | 4.999 | 3.082 | 2.722 | 2.838 | 2.276 | 2.165 | 2.741 | 3.87 | 72.32 | 72.42 | 0.1 | -2.53 | 0.04 | -1.45 | 1.2
2018-05-10 16:16 | 2925.4 | 4.999 | 3.082 | 2.722 | 2.838 | 2.276 | 2.165 | 2.741 | 3.87 | 72.32 | 72.43 | 0.09 | -2.52 | 0.04 | -1.45 | 1.2
2018-05-10 16:16 | 2925.6 | 4.999 | 3.082 | 2.722 | 2.838 | 2.276 | 2.164 | 2.741 | 3.87 | 72.33 | 72.42 | 0.09 | -2.52 | 0.04 | -1.45 | 1.2
2018-05-10 16:16 | 2925.8 | 4.999 | 3.082 | 2.722 | 2.838 | 2.276 | 2.164 | 2.741 | 3.87 | 72.33 | 72.43 | 0.1 | -2.52 | 0.04 | -1.45 | 1.2
2018-05-10 16:16 | 2926 | 4.999 | 3.082 | 2.722 | 2.838 | 2.276 | 2.165 | 2.741 | 3.87 | 72.32 | 72.42 | 0.1 | -2.53 | 0.04 | -1.45 | 1.2
2018-05-10 16:16 | 2926.2 | 4.999 | 3.082 | 2.722 | 2.838 | 2.276 | 2.164 | 2.741 | 3.87 | 72.33 | 72.43 | 0.1 | -2.53 | 0.04 | -1.45 | 1.2
2018-05-10 16:16 | 2926.4 | 4.999 | 3.082 | 2.722 | 2.838 | 2.276 | 2.165 | 2.741 | 3.87 | 72.32 | 72.43 | 0.1 | -2.52 | 0.04 | -1.45 | 1.2
2018-05-10 16:16 | 2926.6 | 4.999 | 3.082 | 2.722 | 2.838 | 2.276 | 2.165 | 2.741 | 3.87 | 72.33 | 72.43 | 0.1 | -2.53 | 0.04 | -1.45 | 1.2
2018-05-10 16:16 | 2926.8 | 4.999 | 3.082 | 2.722 | 2.838 | 2.276 | 2.164 | 2.741 | 3.87 | 72.33 | 72.42 | 0.1 | -2.53 | 0.04 | -1.45 | 1.2
2018-05-10 16:16 | 2927 | 4.999 | 3.082 | 2.722 | 2.838 | 2.276 | 2.165 | 2.741 | 3.86 | 72.33 | 72.43 | 0.1 | -2.52 | 0.04 | -1.45 | 1.2
2018-05-10 16:16 | 2927.2 | 4.999 | 3.082 | 2.722 | 2.838 | 2.276 | 2.165 | 2.741 | 3.86 | 72.32 | 72.43 | 0.1 | -2.52 | 0.04 | -1.45 | 1.2
2018-05-10 16:16 | 2927.4 | 4.999 | 3.082 | 2.722 | 2.838 | 2.276 | 2.165 | 2.741 | 3.86 | 72.32 | 72.43 | 0.1 | -2.53 | 0.04 | -1.45 | 1.2
2018-05-10 16:16 | 2927.6 | 4.999 | 3.082 | 2.722 | 2.838 | 2.276 | 2.165 | 2.741 | 3.86 | 72.32 | 72.43 | 0.1 | -2.52 | 0.04 | -1.45 | 1.2
2018-05-10 16:16 | 2927.8 | 4.999 | 3.082 | 2.722 | 2.838 | 2.276 | 2.165 | 2.741 | 3.86 | 72.32 | 72.43 | 0.1 | -2.52 | 0.04 | -1.45 | 1.2
2018-05-10 16:16 | 2928 | 4.999 | 3.082 | 2.722 | 2.838 | 2.276 | 2.165 | 2.741 | 3.86 | 72.33 | 72.43 | 0.1 | -2.52 | 0.04 | -1.45 | 1.2
2018-05-10 16:16 | 2928.2 | 4.999 | 3.082 | 2.722 | 2.838 | 2.276 | 2.164 | 2.741 | 3.87 | 72.32 | 72.43 | 0.1 | -2.52 | 0.04 | -1.45 | 1.2
2018-05-10 16:16 | 2928.4 | 4.999 | 3.082 | 2.722 | 2.838 | 2.276 | 2.164 | 2.741 | 3.87 | 72.33 | 72.43 | 0.1 | -2.52 | 0.04 | -1.45 | 1.2
2018-05-10 16:16 | 2928.6 | 4.999 | 3.082 | 2.722 | 2.838 | 2.276 | 2.164 | 2.741 | 3.86 | 72.32 | 72.43 | 0.1 | -2.53 | 0.04 | -1.45 | 1.2
2018-05-10 16:16 | 2928.8 | 4.999 | 3.082 | 2.722 | 2.838 | 2.276 | 2.165 | 2.741 | 3.86 | 72.33 | 72.43 | 0.1 | -2.53 | 0.04 | -1.45 | 1.2
2018-05-10 16:16 | 2929 | 4.999 | 3.082 | 2.722 | 2.838 | 2.276 | 2.165 | 2.741 | 3.86 | 72.32 | 72.42 | 0.1 | -2.52 | 0.04 | -1.45 | 1.2
2018-05-10 16:16 | 2929.2 | 4.999 | 3.082 | 2.722 | 2.838 | 2.276 | 2.165 | 2.741 | 3.86 | 72.33 | 72.43 | 0.09 | -2.52 | 0.04 | -1.45 | 1.2
2018-05-10 16:16 | 2929.4 | 4.999 | 3.082 | 2.722 | 2.838 | 2.276 | 2.164 | 2.741 | 3.86 | 72.33 | 72.43 | 0.1 | -2.53 | 0.04 | -1.45 | 1.2
2018-05-10 16:16 | 2929.6 | 4.999 | 3.082 | 2.722 | 2.838 | 2.276 | 2.165 | 2.741 | 3.85 | 72.33 | 72.43 | 0.1 | -2.52 | 0.04 | -1.45 | 1.2
2018-05-10 16:16 | 2929.8 | 4.999 | 3.082 | 2.722 | 2.838 | 2.276 | 2.165 | 2.741 | 3.85 | 72.32 | 72.42 | 0.1 | -2.53 | 0.04 | -1.45 | 1.2
2018-05-10 16:16 | 2930 | 4.999 | 3.082 | 2.722 | 2.838 | 2.276 | 2.164 | 2.741 | 3.85 | 72.33 | 72.42 | 0.1 | -2.52 | 0.04 | -1.45 | 1.2
2018-05-10 16:16 | 2930.2 | 4.999 | 3.082 | 2.722 | 2.838 | 2.276 | 2.164 | 2.741 | 3.85 | 72.32 | 72.43 | 0.1 | -2.52 | 0.04 | -1.45 | 1.2
2018-05-10 16:16 | 2930.4 | 4.999 | 3.082 | 2.722 | 2.838 | 2.276 | 2.165 | 2.741 | 3.85 | 72.33 | 72.42 | 0.1 | -2.53 | 0.04 | -1.45 | 1.2
2018-05-10 16:16 | 2930.6 | 4.999 | 3.082 | 2.722 | 2.838 | 2.276 | 2.165 | 2.741 | 3.85 | 72.33 | 72.43 | 0.09 | -2.52 | 0.04 | -1.45 | 1.2
2018-05-10 16:16 | 2930.8 | 4.999 | 3.082 | 2.722 | 2.838 | 2.276 | 2.165 | 2.741 | 3.85 | 72.32 | 72.43 | 0.1 | -2.53 | 0.04 | -1.45 | 1.2
2018-05-10 16:16 | 2931 | 4.999 | 3.082 | 2.722 | 2.838 | 2.276 | 2.165 | 2.741 | 3.85 | 72.33 | 72.43 | 0.09 | -2.52 | 0.04 | -1.45 | 1.2
2018-05-10 16:16 | 2931.2 | 4.999 | 3.082 | 2.722 | 2.838 | 2.276 | 2.165 | 2.741 | 3.85 | 72.32 | 72.42 | 0.1 | -2.52 | 0.04 | -1.45 | 1.2
2018-05-10 16:16 | 2931.4 | 4.999 | 3.082 | 2.722 | 2.838 | 2.276 | 2.165 | 2.741 | 3.85 | 72.33 | 72.43 | 0.1 | -2.52 | 0.04 | -1.45 | 1.2
2018-05-10 16:16 | 2931.6 | 4.999 | 3.082 | 2.722 | 2.838 | 2.276 | 2.165 | 2.741 | 3.85 | 72.33 | 72.43 | 0.1 | -2.52 | 0.04 | -1.45 | 1.2
2018-05-10 16:16 | 2931.8 | 4.999 | 3.082 | 2.722 | 2.838 | 2.276 | 2.165 | 2.741 | 3.85 | 72.32 | 72.42 | 0.1 | -2.52 | 0.04 | -1.45 | 1.2
2018-05-10 16:16 | 2932 | 4.999 | 3.082 | 2.722 | 2.838 | 2.276 | 2.165 | 2.741 | 3.86 | 72.32 | 72.43 | 0.1 | -2.53 | 0.04 | -1.45 | 1.2
2018-05-10 16:16 | 2932.2 | 4.999 | 3.082 | 2.722 | 2.838 | 2.276 | 2.165 | 2.741 | 3.86 | 72.33 | 72.43 | 0.1 | -2.52 | 0.04 | -1.45 | 1.2
2018-05-10 16:16 | 2932.4 | 4.999 | 3.082 | 2.722 | 2.838 | 2.276 | 2.164 | 2.741 | 3.86 | 72.33 | 72.42 | 0.1 | -2.53 | 0.04 | -1.45 | 1.2
2018-05-10 16:16 | 2932.6 | 4.999 | 3.082 | 2.722 | 2.838 | 2.276 | 2.165 | 2.741 | 3.86 | 72.32 | 72.43 | 0.1 | -2.52 | 0.04 | -1.45 | 1.2
2018-05-10 16:16 | 2932.8 | 4.999 | 3.082 | 2.722 | 2.838 | 2.276 | 2.164 | 2.741 | 3.86 | 72.33 | 72.43 | 0.1 | -2.52 | 0.04 | -1.45 | 1.2
2018-05-10 16:16 | 2933 | 4.999 | 3.082 | 2.722 | 2.838 | 2.276 | 2.164 | 2.741 | 3.85 | 72.33 | 72.43 | 0.1 | -2.53 | 0.04 | -1.45 | 1.2
2018-05-10 16:16 | 2933.2 | 4.999 | 3.082 | 2.722 | 2.838 | 2.276 | 2.164 | 2.741 | 3.85 | 72.33 | 72.42 | 0.1 | -2.52 | 0.04 | -1.45 | 1.2
2018-05-10 16:16 | 2933.4 | 4.999 | 3.082 | 2.722 | 2.838 | 2.276 | 2.164 | 2.741 | 3.85 | 72.33 | 72.43 | 0.09 | -2.52 | 0.04 | -1.45 | 1.2
2018-05-10 16:16 | 2933.6 | 4.999 | 3.082 | 2.722 | 2.838 | 2.276 | 2.164 | 2.741 | 3.85 | 72.32 | 72.43 | 0.1 | -2.53 | 0.04 | -1.45 | 1.2
2018-05-10 16:16 | 2933.8 | 4.999 | 3.082 | 2.722 | 2.838 | 2.276 | 2.164 | 2.741 | 3.85 | 72.32 | 72.43 | 0.1 | -2.53 | 0.04 | -1.45 | 1.2
2018-05-10 16:16 | 2934 | 4.999 | 3.082 | 2.722 | 2.838 | 2.276 | 2.164 | 2.741 | 3.86 | 72.32 | 72.43 | 0.1 | -2.52 | 0.04 | -1.45 | 1.2
2018-05-10 16:16 | 2934.2 | 4.999 | 3.082 | 2.722 | 2.838 | 2.276 | 2.164 | 2.741 | 3.86 | 72.33 | 72.43 | 0.1 | -2.53 | 0.04 | -1.45 | 1.2
2018-05-10 16:16 | 2934.4 | 4.999 | 3.082 | 2.722 | 2.838 | 2.276 | 2.164 | 2.741 | 3.86 | 72.33 | 72.43 | 0.1 | -2.53 | 0.04 | -1.45 | 1.2
2018-05-10 16:16 | 2934.6 | 4.999 | 3.082 | 2.722 | 2.838 | 2.276 | 2.164 | 2.741 | 3.85 | 72.33 | 72.43 | 0.1 | -2.53 | 0.04 | -1.45 | 1.2
2018-05-10 16:16 | 2934.8 | 4.999 | 3.082 | 2.722 | 2.838 | 2.276 | 2.164 | 2.741 | 3.85 | 72.32 | 72.43 | 0.09 | -2.52 | 0.04 | -1.45 | 1.2
2018-05-10 16:16 | 2935 | 4.999 | 3.082 | 2.722 | 2.838 | 2.276 | 2.164 | 2.741 | 3.85 | 72.33 | 72.43 | 0.1 | -2.52 | 0.04 | -1.45 | 1.2
2018-05-10 16:16 | 2935.2 | 4.999 | 3.082 | 2.722 | 2.838 | 2.276 | 2.164 | 2.741 | 3.85 | 72.32 | 72.43 | 0.1 | -2.53 | 0.04 | -1.45 | 1.2
2018-05-10 16:16 | 2935.4 | 4.999 | 3.082 | 2.722 | 2.838 | 2.276 | 2.164 | 2.741 | 3.85 | 72.33 | 72.43 | 0.1 | -2.52 | 0.04 | -1.45 | 1.2
2018-05-10 16:16 | 2935.6 | 4.999 | 3.082 | 2.722 | 2.838 | 2.276 | 2.164 | 2.741 | 3.85 | 72.32 | 72.43 | 0.1 | -2.52 | 0.04 | -1.45 | 1.2
2018-05-10 16:16 | 2935.8 | 4.999 | 3.082 | 2.722 | 2.838 | 2.276 | 2.164 | 2.741 | 3.85 | 72.33 | 72.42 | 0.1 | -2.52 | 0.04 | -1.45 | 1.2
2018-05-10 16:16 | 2936 | 4.999 | 3.082 | 2.722 | 2.838 | 2.276 | 2.164 | 2.741 | 3.85 | 72.32 | 72.43 | 0.1 | -2.52 | 0.04 | -1.45 | 1.2
2018-05-10 16:16 | 2936.2 | 4.999 | 3.082 | 2.722 | 2.838 | 2.276 | 2.164 | 2.741 | 3.85 | 72.33 | 72.43 | 0.1 | -2.52 | 0.04 | -1.45 | 1.2
2018-05-10 16:16 | 2936.4 | 4.999 | 3.082 | 2.722 | 2.838 | 2.276 | 2.164 | 2.741 | 3.85 | 72.32 | 72.42 | 0.1 | -2.53 | 0.04 | -1.45 | 1.2
2018-05-10 16:16 | 2936.6 | 4.999 | 3.082 | 2.722 | 2.838 | 2.276 | 2.164 | 2.741 | 3.85 | 72.33 | 72.43 | 0.1 | -2.53 | 0.04 | -1.45 | 1.2
2018-05-10 16:16 | 2936.8 | 4.999 | 3.082 | 2.722 | 2.838 | 2.276 | 2.164 | 2.741 | 3.85 | 72.33 | 72.43 | 0.1 | -2.53 | 0.04 | -1.45 | 1.2
2018-05-10 16:16 | 2937 | 4.999 | 3.082 | 2.722 | 2.838 | 2.276 | 2.164 | 2.741 | 3.85 | 72.32 | 72.43 | 0.1 | -2.52 | 0.04 | -1.45 | 1.2
2018-05-10 16:16 | 2937.2 | 4.999 | 3.082 | 2.722 | 2.838 | 2.276 | 2.164 | 2.741 | 3.85 | 72.32 | 72.43 | 0.1 | -2.52 | 0.04 | -1.45 | 1.2
2018-05-10 16:16 | 2937.4 | 4.999 | 3.082 | 2.722 | 2.838 | 2.276 | 2.164 | 2.741 | 3.85 | 72.33 | 72.42 | 0.09 | -2.52 | 0.04 | -1.45 | 1.2
2018-05-10 16:16 | 2937.6 | 4.999 | 3.082 | 2.722 | 2.838 | 2.276 | 2.164 | 2.741 | 3.85 | 72.33 | 72.42 | 0.1 | -2.53 | 0.04 | -1.45 | 1.2
2018-05-10 16:16 | 2937.8 | 4.999 | 3.082 | 2.722 | 2.838 | 2.276 | 2.164 | 2.741 | 3.85 | 72.32 | 72.43 | 0.1 | -2.52 | 0.04 | -1.45 | 1.2
2018-05-10 16:16 | 2938 | 4.999 | 3.082 | 2.722 | 2.838 | 2.276 | 2.164 | 2.741 | 3.85 | 72.33 | 72.43 | 0.1 | -2.52 | 0.04 | -1.45 | 1.2
2018-05-10 16:16 | 2938.2 | 4.999 | 3.082 | 2.722 | 2.838 | 2.276 | 2.164 | 2.741 | 3.85 | 72.33 | 72.42 | 0.1 | -2.53 | 0.04 | -1.45 | 1.2
2018-05-10 16:16 | 2938.4 | 4.999 | 3.082 | 2.722 | 2.838 | 2.276 | 2.164 | 2.741 | 3.85 | 72.33 | 72.42 | 0.09 | -2.52 | 0.04 | -1.45 | 1.2
2018-05-10 16:16 | 2938.6 | 4.999 | 3.082 | 2.722 | 2.838 | 2.276 | 2.164 | 2.741 | 3.85 | 72.33 | 72.43 | 0.1 | -2.53 | 0.04 | -1.45 | 1.2
2018-05-10 16:16 | 2938.8 | 4.999 | 3.082 | 2.722 | 2.838 | 2.276 | 2.164 | 2.741 | 3.85 | 72.33 | 72.43 | 0.1 | -2.53 | 0.04 | -1.45 | 1.2
2018-05-10 16:16 | 2939 | 4.999 | 3.082 | 2.722 | 2.838 | 2.276 | 2.164 | 2.741 | 3.85 | 72.33 | 72.43 | 0.1 | -2.52 | 0.04 | -1.45 | 1.2
2018-05-10 16:16 | 2939.2 | 4.999 | 3.082 | 2.722 | 2.838 | 2.276 | 2.164 | 2.741 | 3.86 | 72.33 | 72.43 | 0.1 | -2.53 | 0.04 | -1.45 | 1.2
2018-05-10 16:16 | 2939.4 | 4.999 | 3.082 | 2.722 | 2.838 | 2.276 | 2.164 | 2.741 | 3.86 | 72.33 | 72.43 | 0.1 | -2.53 | 0.04 | -1.45 | 1.2
2018-05-10 16:16 | 2939.6 | 4.999 | 3.082 | 2.722 | 2.838 | 2.276 | 2.164 | 2.741 | 3.86 | 72.33 | 72.43 | 0.1 | -2.53 | 0.04 | -1.45 | 1.2
2018-05-10 16:16 | 2939.8 | 4.999 | 3.082 | 2.722 | 2.838 | 2.276 | 2.164 | 2.741 | 3.85 | 72.33 | 72.43 | 0.1 | -2.53 | 0.04 | -1.45 | 1.2
2018-05-10 16:16 | 2940 | 4.999 | 3.082 | 2.722 | 2.838 | 2.276 | 2.164 | 2.741 | 3.85 | 72.33 | 72.43 | 0.1 | -2.53 | 0.04 | -1.45 | 1.2
2018-05-10 16:16 | 2940.2 | 4.999 | 3.082 | 2.722 | 2.838 | 2.276 | 2.164 | 2.741 | 3.87 | 72.36 | 72.47 | 0.1 | -2.52 | 0.04 | -1.45 | 1.2
2018-05-10 16:16 | 2940.4 | 4.999 | 3.085 | 2.722 | 2.838 | 2.276 | 2.163 | 2.742 | 3.92 | 72.82 | 72.96 | 0.09 | -2.52 | 0.04 | -1.46 | 1.2
2018-05-10 16:16 | 2940.6 | 4.999 | 3.09 | 2.722 | 2.838 | 2.276 | 2.162 | 2.743 | 3.97 | 73.51 | 73.63 | 0.1 | -2.51 | 0.04 | -1.46 | 1.21
2018-05-10 16:16 | 2940.8 | 4.999 | 3.093 | 2.722 | 2.839 | 2.275 | 2.161 | 2.744 | 3.99 | 74.08 | 74.2 | 0.1 | -2.49 | 0.04 | -1.47 | 1.21
2018-05-10 16:16 | 2941 | 4.999 | 3.097 | 2.722 | 2.839 | 2.275 | 2.161 | 2.745 | 4.03 | 74.68 | 74.78 | 0.1 | -2.48 | 0.04 | -1.47 | 1.22
2018-05-10 16:16 | 2941.2 | 4.999 | 3.102 | 2.722 | 2.839 | 2.275 | 2.16 | 2.746 | 4.06 | 75.37 | 75.48 | 0.09 | -2.46 | 0.04 | -1.47 | 1.23
2018-05-10 16:16 | 2941.4 | 4.999 | 3.105 | 2.722 | 2.839 | 2.275 | 2.159 | 2.748 | 4.07 | 75.86 | 75.97 | 0.09 | -2.45 | 0.04 | -1.48 | 1.23
2018-05-10 16:16 | 2941.6 | 4.999 | 3.108 | 2.722 | 2.84 | 2.275 | 2.158 | 2.749 | 4.1 | 76.4 | 76.51 | 0.09 | -2.43 | 0.04 | -1.48 | 1.24
2018-05-10 16:16 | 2941.8 | 4.999 | 3.112 | 2.722 | 2.84 | 2.275 | 2.156 | 2.751 | 4.11 | 77.09 | 77.2 | 0.08 | -2.41 | 0.04 | -1.49 | 1.25
2018-05-10 16:16 | 2942 | 4.999 | 3.116 | 2.722 | 2.84 | 2.275 | 2.156 | 2.752 | 4.08 | 77.57 | 77.68 | 0.07 | -2.39 | 0.04 | -1.49 | 1.26
2018-05-10 16:16 | 2942.2 | 4.999 | 3.116 | 2.722 | 2.84 | 2.275 | 2.156 | 2.752 | 4.09 | 77.67 | 77.77 | 0.06 | -2.39 | 0.04 | -1.49 | 1.26
2018-05-10 16:16 | 2942.4 | 4.999 | 3.119 | 2.722 | 2.841 | 2.275 | 2.156 | 2.753 | 4.1 | 78.05 | 78.16 | 0.06 | -2.38 | 0.04 | -1.49 | 1.26
2018-05-10 16:16 | 2942.6 | 4.999 | 3.123 | 2.723 | 2.841 | 2.275 | 2.155 | 2.754 | 4.14 | 78.72 | 78.82 | 0.05 | -2.36 | 0.04 | -1.5 | 1.26
2018-05-10 16:16 | 2942.8 | 4.999 | 3.126 | 2.723 | 2.842 | 2.275 | 2.154 | 2.755 | 4.14 | 79.3 | 79.37 | 0.05 | -2.33 | 0.04 | -1.5 | 1.27
2018-05-10 16:16 | 2943 | 4.999 | 3.128 | 2.723 | 2.842 | 2.275 | 2.154 | 2.756 | 4.16 | 79.55 | 79.62 | 0.04 | -2.32 | 0.04 | -1.5 | 1.28
2018-05-10 16:16 | 2943.2 | 4.999 | 3.132 | 2.723 | 2.842 | 2.275 | 2.153 | 2.757 | 4.18 | 80.14 | 80.22 | 0.03 | -2.29 | 0.04 | -1.51 | 1.28
2018-05-10 16:16 | 2943.4 | 4.999 | 3.136 | 2.723 | 2.843 | 2.275 | 2.152 | 2.758 | 4.2 | 80.82 | 80.9 | 0.03 | -2.26 | 0.04 | -1.51 | 1.29
2018-05-10 16:16 | 2943.6 | 4.999 | 3.138 | 2.723 | 2.843 | 2.275 | 2.152 | 2.758 | 4.2 | 81.17 | 81.22 | 0.03 | -2.23 | 0.04 | -1.51 | 1.29
2018-05-10 16:16 | 2943.8 | 4.999 | 3.138 | 2.723 | 2.843 | 2.275 | 2.152 | 2.758 | 4.19 | 81.22 | 81.27 | 0.03 | -2.23 | 0.04 | -1.51 | 1.29
2018-05-10 16:16 | 2944 | 4.999 | 3.141 | 2.723 | 2.844 | 2.275 | 2.152 | 2.758 | 4.21 | 81.53 | 81.6 | 0.03 | -2.22 | 0.04 | -1.52 | 1.29
2018-05-10 16:16 | 2944.2 | 4.999 | 3.145 | 2.723 | 2.844 | 2.275 | 2.151 | 2.759 | 4.25 | 82.19 | 82.26 | 0.03 | -2.2 | 0.04 | -1.52 | 1.29
2018-05-10 16:16 | 2944.4 | 4.999 | 3.149 | 2.723 | 2.844 | 2.275 | 2.151 | 2.761 | 4.25 | 82.81 | 82.87 | 0.03 | -2.18 | 0.04 | -1.52 | 1.3
2018-05-10 16:16 | 2944.6 | 4.999 | 3.15 | 2.723 | 2.845 | 2.275 | 2.151 | 2.761 | 4.26 | 83.01 | 83.08 | 0.03 | -2.17 | 0.04 | -1.52 | 1.3
2018-05-10 16:16 | 2944.8 | 4.999 | 3.153 | 2.723 | 2.845 | 2.275 | 2.151 | 2.763 | 4.28 | 83.46 | 83.51 | 0.02 | -2.16 | 0.04 | -1.52 | 1.31
2018-05-10 16:16 | 2945 | 4.999 | 3.157 | 2.723 | 2.845 | 2.275 | 2.15 | 2.765 | 4.3 | 84.14 | 84.2 | 0.02 | -2.14 | 0.04 | -1.53 | 1.33
2018-05-10 16:16 | 2945.2 | 4.999 | 3.16 | 2.723 | 2.845 | 2.275 | 2.149 | 2.766 | 4.3 | 84.66 | 84.7 | 0.02 | -2.12 | 0.04 | -1.53 | 1.33
2018-05-10 16:16 | 2945.4 | 4.999 | 3.163 | 2.723 | 2.846 | 2.275 | 2.149 | 2.767 | 4.32 | 85.01 | 85.06 | 0.02 | -2.11 | 0.05 | -1.53 | 1.33
2018-05-10 16:16 | 2945.6 | 4.999 | 3.167 | 2.723 | 2.846 | 2.275 | 2.149 | 2.768 | 4.35 | 85.67 | 85.72 | 0.02 | -2.09 | 0.05 | -1.53 | 1.34
2018-05-10 16:16 | 2945.8 | 4.999 | 3.171 | 2.723 | 2.847 | 2.275 | 2.148 | 2.769 | 4.35 | 86.31 | 86.34 | 0.01 | -2.06 | 0.05 | -1.54 | 1.35
2018-05-10 16:16 | 2946 | 4.999 | 3.173 | 2.723 | 2.847 | 2.275 | 2.148 | 2.769 | 4.37 | 86.59 | 86.64 | 0.01 | -2.04 | 0.05 | -1.54 | 1.35
2018-05-10 16:16 | 2946.2 | 4.999 | 3.176 | 2.723 | 2.847 | 2.275 | 2.147 | 2.77 | 4.38 | 87.12 | 87.13 | 0.01 | -2.02 | 0.05 | -1.54 | 1.35
2018-05-10 16:16 | 2946.4 | 4.999 | 3.18 | 2.723 | 2.848 | 2.275 | 2.147 | 2.771 | 4.4 | 87.81 | 87.83 | 0.01 | -2 | 0.05 | -1.54 | 1.36
2018-05-10 16:16 | 2946.6 | 4.999 | 3.183 | 2.723 | 2.848 | 2.275 | 2.147 | 2.772 | 4.41 | 88.25 | 88.27 | 0.01 | -1.98 | 0.05 | -1.54 | 1.36
2018-05-10 16:16 | 2946.8 | 4.999 | 3.184 | 2.723 | 2.848 | 2.275 | 2.147 | 2.772 | 4.41 | 88.38 | 88.4 | 0 | -1.97 | 0.05 | -1.54 | 1.36
2018-05-10 16:16 | 2947 | 4.999 | 3.187 | 2.724 | 2.848 | 2.274 | 2.146 | 2.773 | 4.43 | 88.9 | 88.93 | 0 | -1.96 | 0.05 | -1.55 | 1.37
2018-05-10 16:16 | 2947.2 | 4.999 | 3.192 | 2.724 | 2.849 | 2.274 | 2.146 | 2.775 | 4.45 | 89.59 | 89.62 | 0 | -1.93 | 0.05 | -1.55 | 1.38
2018-05-10 16:16 | 2947.4 | 4.999 | 3.194 | 2.724 | 2.849 | 2.274 | 2.146 | 2.776 | 4.46 | 90.03 | 90.06 | 0 | -1.91 | 0.05 | -1.55 | 1.38
2018-05-10 16:16 | 2947.6 | 4.999 | 3.196 | 2.724 | 2.85 | 2.274 | 2.145 | 2.777 | 4.47 | 90.37 | 90.39 | 0 | -1.9 | 0.05 | -1.55 | 1.39
2018-05-10 16:16 | 2947.8 | 4.999 | 3.201 | 2.724 | 2.85 | 2.274 | 2.145 | 2.778 | 4.49 | 91.03 | 91.08 | -0.01 | -1.88 | 0.05 | -1.55 | 1.4
2018-05-10 16:16 | 2948 | 4.999 | 3.205 | 2.724 | 2.85 | 2.274 | 2.144 | 2.779 | 4.51 | 91.66 | 91.71 | -0.01 | -1.85 | 0.05 | -1.56 | 1.4
2018-05-10 16:16 | 2948.2 | 4.999 | 3.206 | 2.724 | 2.851 | 2.274 | 2.144 | 2.779 | 4.5 | 91.88 | 91.9 | -0.01 | -1.84 | 0.05 | -1.56 | 1.4
2018-05-10 16:17 | 2948.4 | 4.999 | 3.209 | 2.724 | 2.851 | 2.274 | 2.144 | 2.78 | 4.52 | 92.27 | 92.32 | -0.01 | -1.83 | 0.05 | -1.56 | 1.41
2018-05-10 16:17 | 2948.6 | 4.999 | 3.213 | 2.724 | 2.851 | 2.274 | 2.143 | 2.782 | 4.55 | 92.95 | 93.01 | -0.01 | -1.81 | 0.05 | -1.56 | 1.42
2018-05-10 16:17 | 2948.8 | 4.999 | 3.217 | 2.724 | 2.852 | 2.274 | 2.143 | 2.784 | 4.55 | 93.52 | 93.58 | -0.02 | -1.78 | 0.05 | -1.56 | 1.43
2018-05-10 16:17 | 2949 | 4.999 | 3.219 | 2.724 | 2.852 | 2.274 | 2.143 | 2.785 | 4.57 | 93.84 | 93.89 | -0.02 | -1.77 | 0.05 | -1.57 | 1.44
2018-05-10 16:17 | 2949.2 | 4.999 | 3.223 | 2.724 | 2.852 | 2.274 | 2.142 | 2.788 | 4.59 | 94.47 | 94.55 | -0.02 | -1.75 | 0.05 | -1.57 | 1.45
2018-05-10 16:17 | 2949.4 | 4.999 | 3.227 | 2.724 | 2.853 | 2.274 | 2.142 | 2.789 | 4.61 | 95.14 | 95.23 | -0.03 | -1.73 | 0.05 | -1.57 | 1.45
2018-05-10 16:17 | 2949.6 | 4.999 | 3.229 | 2.724 | 2.853 | 2.274 | 2.142 | 2.789 | 4.61 | 95.44 | 95.49 | -0.03 | -1.71 | 0.05 | -1.57 | 1.46
2018-05-10 16:17 | 2949.8 | 4.999 | 3.232 | 2.724 | 2.853 | 2.274 | 2.141 | 2.79 | 4.63 | 95.88 | 95.96 | -0.03 | -1.69 | 0.05 | -1.57 | 1.46
2018-05-10 16:17 | 2950 | 4.999 | 3.236 | 2.724 | 2.854 | 2.274 | 2.141 | 2.791 | 4.65 | 96.56 | 96.67 | -0.04 | -1.66 | 0.05 | -1.58 | 1.46
2018-05-10 16:17 | 2950.2 | 4.999 | 3.24 | 2.724 | 2.854 | 2.274 | 2.141 | 2.792 | 4.66 | 97.12 | 97.2 | -0.04 | -1.64 | 0.05 | -1.58 | 1.47
2018-05-10 16:17 | 2950.4 | 4.999 | 3.243 | 2.724 | 2.855 | 2.274 | 2.14 | 2.793 | 4.68 | 97.62 | 97.74 | -0.05 | -1.62 | 0.05 | -1.58 | 1.47
2018-05-10 16:17 | 2950.6 | 4.999 | 3.248 | 2.724 | 2.855 | 2.274 | 2.14 | 2.795 | 4.7 | 98.31 | 98.43 | -0.05 | -1.6 | 0.05 | -1.58 | 1.48
2018-05-10 16:17 | 2950.8 | 4.999 | 3.251 | 2.725 | 2.856 | 2.274 | 2.14 | 2.796 | 4.71 | 98.87 | 98.94 | -0.06 | -1.58 | 0.05 | -1.58 | 1.49
2018-05-10 16:17 | 2951 | 4.999 | 3.253 | 2.725 | 2.856 | 2.274 | 2.139 | 2.797 | 4.72 | 99.16 | 99.26 | -0.06 | -1.57 | 0.05 | -1.58 | 1.5
2018-05-10 16:17 | 2951.2 | 4.999 | 3.257 | 2.725 | 2.856 | 2.274 | 2.139 | 2.797 | 4.75 | 99.78 | 99.9 | -0.07 | -1.55 | 0.05 | -1.58 | 1.5
2018-05-10 16:17 | 2951.4 | 4.999 | 3.261 | 2.725 | 2.856 | 2.274 | 2.139 | 2.799 | 4.76 | 100.45 | 100.56 | -0.08 | -1.53 | 0.05 | -1.58 | 1.51
2018-05-10 16:17 | 2951.6 | 4.999 | 3.263 | 2.725 | 2.857 | 2.274 | 2.139 | 2.799 | 4.76 | 100.76 | 100.86 | -0.09 | -1.51 | 0.05 | -1.59 | 1.51
2018-05-10 16:17 | 2951.8 | 4.999 | 3.266 | 2.725 | 2.857 | 2.274 | 2.139 | 2.8 | 4.78 | 101.19 | 101.29 | -0.09 | -1.5 | 0.05 | -1.59 | 1.51
2018-05-10 16:17 | 2952 | 4.999 | 3.27 | 2.725 | 2.857 | 2.274 | 2.138 | 2.801 | 4.8 | 101.86 | 101.97 | -0.1 | -1.47 | 0.05 | -1.59 | 1.52
2018-05-10 16:17 | 2952.2 | 4.999 | 3.274 | 2.726 | 2.858 | 2.274 | 2.138 | 2.803 | 4.81 | 102.42 | 102.56 | -0.11 | -1.45 | 0.05 | -1.59 | 1.53
2018-05-10 16:17 | 2952.4 | 4.999 | 3.276 | 2.726 | 2.858 | 2.273 | 2.138 | 2.805 | 4.82 | 102.75 | 102.86 | -0.12 | -1.44 | 0.05 | -1.59 | 1.54
2018-05-10 16:17 | 2952.6 | 4.999 | 3.28 | 2.726 | 2.858 | 2.274 | 2.138 | 2.807 | 4.85 | 103.39 | 103.53 | -0.13 | -1.42 | 0.05 | -1.59 | 1.55
2018-05-10 16:17 | 2952.8 | 4.999 | 3.284 | 2.726 | 2.859 | 2.274 | 2.138 | 2.81 | 4.86 | 104.05 | 104.21 | -0.15 | -1.4 | 0.05 | -1.59 | 1.57
2018-05-10 16:17 | 2953 | 4.999 | 3.286 | 2.726 | 2.859 | 2.274 | 2.138 | 2.811 | 4.85 | 104.3 | 104.47 | -0.16 | -1.38 | 0.05 | -1.59 | 1.57
2018-05-10 16:17 | 2953.2 | 4.999 | 3.286 | 2.727 | 2.859 | 2.274 | 2.138 | 2.811 | 4.84 | 104.34 | 104.48 | -0.16 | -1.38 | 0.05 | -1.59 | 1.57
2018-05-10 16:17 | 2953.4 | 4.999 | 3.288 | 2.727 | 2.859 | 2.273 | 2.138 | 2.813 | 4.86 | 104.65 | 104.77 | -0.17 | -1.37 | 0.05 | -1.59 | 1.58
2018-05-10 16:17 | 2953.6 | 4.999 | 3.292 | 2.727 | 2.86 | 2.273 | 2.137 | 2.816 | 4.9 | 105.31 | 105.46 | -0.18 | -1.36 | 0.05 | -1.6 | 1.6
2018-05-10 16:17 | 2953.8 | 4.999 | 3.296 | 2.727 | 2.86 | 2.273 | 2.136 | 2.82 | 4.9 | 105.92 | 106.07 | -0.18 | -1.33 | 0.05 | -1.6 | 1.62
2018-05-10 16:17 | 2954 | 4.999 | 3.297 | 2.727 | 2.86 | 2.273 | 2.136 | 2.821 | 4.89 | 106.1 | 106.2 | -0.2 | -1.31 | 0.05 | -1.6 | 1.63
2018-05-10 16:17 | 2954.2 | 4.999 | 3.298 | 2.727 | 2.86 | 2.273 | 2.136 | 2.822 | 4.9 | 106.19 | 106.3 | -0.2 | -1.31 | 0.05 | -1.6 | 1.63
2018-05-10 16:17 | 2954.4 | 4.999 | 3.301 | 2.727 | 2.861 | 2.273 | 2.136 | 2.823 | 4.93 | 106.73 | 106.89 | -0.21 | -1.3 | 0.05 | -1.6 | 1.64
2018-05-10 16:17 | 2954.6 | 4.999 | 3.306 | 2.728 | 2.861 | 2.273 | 2.135 | 2.825 | 4.95 | 107.42 | 107.58 | -0.22 | -1.28 | 0.05 | -1.61 | 1.65
2018-05-10 16:17 | 2954.8 | 4.999 | 3.309 | 2.728 | 2.862 | 2.273 | 2.135 | 2.826 | 4.97 | 107.89 | 108.07 | -0.22 | -1.25 | 0.05 | -1.61 | 1.65
2018-05-10 16:17 | 2955 | 4.999 | 3.313 | 2.728 | 2.862 | 2.273 | 2.134 | 2.826 | 4.99 | 108.45 | 108.63 | -0.23 | -1.23 | 0.05 | -1.61 | 1.66
2018-05-10 16:17 | 2955.2 | 4.999 | 3.317 | 2.728 | 2.863 | 2.273 | 2.133 | 2.828 | 5.01 | 109.14 | 109.34 | -0.24 | -1.2 | 0.05 | -1.62 | 1.66
2018-05-10 16:17 | 2955.4 | 4.999 | 3.32 | 2.728 | 2.863 | 2.273 | 2.132 | 2.829 | 5.01 | 109.59 | 109.8 | -0.25 | -1.18 | 0.06 | -1.62 | 1.67
2018-05-10 16:17 | 2955.6 | 4.999 | 3.322 | 2.728 | 2.863 | 2.273 | 2.132 | 2.83 | 5.03 | 109.87 | 110.08 | -0.26 | -1.17 | 0.06 | -1.62 | 1.67
2018-05-10 16:17 | 2955.8 | 4.999 | 3.326 | 2.729 | 2.863 | 2.273 | 2.132 | 2.831 | 5.06 | 110.5 | 110.73 | -0.27 | -1.15 | 0.06 | -1.62 | 1.68
2018-05-10 16:17 | 2956 | 4.999 | 3.33 | 2.729 | 2.864 | 2.273 | 2.131 | 2.835 | 5.07 | 111.17 | 111.37 | -0.29 | -1.13 | 0.06 | -1.63 | 1.7
2018-05-10 16:17 | 2956.2 | 4.999 | 3.332 | 2.729 | 2.864 | 2.273 | 2.131 | 2.837 | 5.08 | 111.46 | 111.65 | -0.3 | -1.12 | 0.06 | -1.63 | 1.71
2018-05-10 16:17 | 2956.4 | 4.999 | 3.335 | 2.729 | 2.864 | 2.273 | 2.131 | 2.838 | 5.1 | 111.96 | 112.16 | -0.31 | -1.11 | 0.06 | -1.63 | 1.72
2018-05-10 16:17 | 2956.6 | 4.999 | 3.339 | 2.73 | 2.864 | 2.273 | 2.13 | 2.838 | 5.13 | 112.64 | 112.86 | -0.32 | -1.09 | 0.06 | -1.63 | 1.72
2018-05-10 16:17 | 2956.8 | 4.999 | 3.342 | 2.73 | 2.865 | 2.273 | 2.129 | 2.839 | 5.13 | 113.14 | 113.33 | -0.34 | -1.08 | 0.06 | -1.64 | 1.72
2018-05-10 16:17 | 2957 | 4.999 | 3.345 | 2.73 | 2.865 | 2.273 | 2.129 | 2.839 | 5.15 | 113.53 | 113.75 | -0.36 | -1.06 | 0.06 | -1.64 | 1.72
2018-05-10 16:17 | 2957.2 | 4.999 | 3.349 | 2.73 | 2.866 | 2.273 | 2.129 | 2.84 | 5.18 | 114.2 | 114.41 | -0.37 | -1.04 | 0.06 | -1.64 | 1.73
2018-05-10 16:17 | 2957.4 | 4.999 | 3.353 | 2.731 | 2.866 | 2.273 | 2.129 | 2.841 | 5.18 | 114.81 | 115.02 | -0.38 | -1.02 | 0.06 | -1.64 | 1.73
2018-05-10 16:17 | 2957.6 | 4.999 | 3.354 | 2.731 | 2.866 | 2.273 | 2.129 | 2.841 | 5.18 | 114.98 | 115.18 | -0.39 | -1.01 | 0.06 | -1.64 | 1.73
2018-05-10 16:17 | 2957.8 | 4.999 | 3.354 | 2.731 | 2.866 | 2.273 | 2.129 | 2.841 | 5.17 | 115.01 | 115.21 | -0.4 | -1.01 | 0.06 | -1.64 | 1.73
2018-05-10 16:17 | 2958 | 4.999 | 3.357 | 2.731 | 2.866 | 2.273 | 2.128 | 2.841 | 5.2 | 115.36 | 115.58 | -0.4 | -1 | 0.06 | -1.64 | 1.74
2018-05-10 16:17 | 2958.2 | 4.999 | 3.361 | 2.731 | 2.867 | 2.272 | 2.128 | 2.843 | 5.23 | 116.03 | 116.26 | -0.4 | -0.99 | 0.06 | -1.65 | 1.74
2018-05-10 16:17 | 2958.4 | 4.999 | 3.365 | 2.731 | 2.867 | 2.272 | 2.127 | 2.844 | 5.24 | 116.62 | 116.83 | -0.42 | -0.96 | 0.06 | -1.65 | 1.75
2018-05-10 16:17 | 2958.6 | 4.999 | 3.365 | 2.731 | 2.867 | 2.272 | 2.127 | 2.845 | 5.23 | 116.76 | 116.94 | -0.42 | -0.96 | 0.06 | -1.65 | 1.76
2018-05-10 16:17 | 2958.8 | 4.999 | 3.366 | 2.732 | 2.867 | 2.272 | 2.127 | 2.845 | 5.23 | 116.8 | 116.98 | -0.43 | -0.95 | 0.06 | -1.65 | 1.75
2018-05-10 16:17 | 2959 | 4.999 | 3.369 | 2.732 | 2.867 | 2.272 | 2.127 | 2.846 | 5.26 | 117.21 | 117.43 | -0.43 | -0.95 | 0.06 | -1.65 | 1.76
2018-05-10 16:17 | 2959.2 | 4.999 | 3.373 | 2.732 | 2.867 | 2.272 | 2.127 | 2.849 | 5.29 | 117.89 | 118.11 | -0.44 | -0.93 | 0.06 | -1.65 | 1.78
2018-05-10 16:17 | 2959.4 | 4.999 | 3.376 | 2.732 | 2.868 | 2.272 | 2.127 | 2.851 | 5.29 | 118.44 | 118.63 | -0.45 | -0.92 | 0.06 | -1.65 | 1.79
2018-05-10 16:17 | 2959.6 | 4.999 | 3.377 | 2.732 | 2.868 | 2.272 | 2.127 | 2.851 | 5.29 | 118.56 | 118.78 | -0.46 | -0.91 | 0.06 | -1.65 | 1.79
2018-05-10 16:17 | 2959.8 | 4.999 | 3.38 | 2.732 | 2.868 | 2.272 | 2.127 | 2.852 | 5.32 | 118.97 | 119.18 | -0.47 | -0.9 | 0.06 | -1.65 | 1.79
2018-05-10 16:17 | 2960 | 4.999 | 3.384 | 2.732 | 2.868 | 2.272 | 2.126 | 2.854 | 5.35 | 119.64 | 119.83 | -0.48 | -0.89 | 0.06 | -1.65 | 1.8
2018-05-10 16:17 | 2960.2 | 4.999 | 3.388 | 2.733 | 2.869 | 2.272 | 2.126 | 2.855 | 5.36 | 120.2 | 120.43 | -0.5 | -0.87 | 0.06 | -1.65 | 1.81
2018-05-10 16:17 | 2960.4 | 4.999 | 3.39 | 2.733 | 2.869 | 2.272 | 2.126 | 2.856 | 5.38 | 120.55 | 120.75 | -0.51 | -0.86 | 0.06 | -1.65 | 1.81
2018-05-10 16:17 | 2960.6 | 4.999 | 3.394 | 2.733 | 2.869 | 2.272 | 2.126 | 2.857 | 5.4 | 121.2 | 121.41 | -0.52 | -0.85 | 0.06 | -1.65 | 1.82
2018-05-10 16:17 | 2960.8 | 4.999 | 3.398 | 2.733 | 2.87 | 2.272 | 2.126 | 2.857 | 5.41 | 121.85 | 122.05 | -0.53 | -0.82 | 0.06 | -1.66 | 1.82
2018-05-10 16:17 | 2961 | 4.999 | 3.399 | 2.734 | 2.87 | 2.272 | 2.126 | 2.858 | 5.41 | 122.08 | 122.28 | -0.55 | -0.81 | 0.06 | -1.66 | 1.82
2018-05-10 16:17 | 2961.2 | 4.999 | 3.4 | 2.734 | 2.87 | 2.272 | 2.126 | 2.858 | 5.4 | 122.12 | 122.37 | -0.56 | -0.8 | 0.06 | -1.66 | 1.82
2018-05-10 16:17 | 2961.4 | 4.999 | 3.402 | 2.734 | 2.87 | 2.272 | 2.126 | 2.858 | 5.42 | 122.42 | 122.64 | -0.56 | -0.8 | 0.06 | -1.66 | 1.83
2018-05-10 16:17 | 2961.6 | 4.999 | 3.406 | 2.734 | 2.87 | 2.271 | 2.125 | 2.858 | 5.46 | 123.09 | 123.32 | -0.57 | -0.79 | 0.06 | -1.66 | 1.83
2018-05-10 16:17 | 2961.8 | 4.999 | 3.41 | 2.734 | 2.871 | 2.271 | 2.125 | 2.859 | 5.47 | 123.7 | 123.92 | -0.58 | -0.77 | 0.06 | -1.66 | 1.83
2018-05-10 16:17 | 2962 | 4.999 | 3.411 | 2.735 | 2.871 | 2.271 | 2.125 | 2.859 | 5.47 | 123.9 | 124.11 | -0.59 | -0.76 | 0.06 | -1.66 | 1.83
2018-05-10 16:17 | 2962.2 | 4.999 | 3.414 | 2.735 | 2.871 | 2.271 | 2.125 | 2.859 | 5.5 | 124.35 | 124.58 | -0.6 | -0.75 | 0.06 | -1.66 | 1.83
2018-05-10 16:17 | 2962.4 | 4.999 | 3.418 | 2.735 | 2.871 | 2.271 | 2.125 | 2.86 | 5.53 | 125.04 | 125.26 | -0.61 | -0.73 | 0.06 | -1.66 | 1.84
2018-05-10 16:17 | 2962.6 | 4.999 | 3.422 | 2.735 | 2.872 | 2.271 | 2.124 | 2.861 | 5.53 | 125.56 | 125.79 | -0.63 | -0.72 | 0.07 | -1.66 | 1.84
2018-05-10 16:17 | 2962.8 | 4.999 | 3.422 | 2.735 | 2.872 | 2.271 | 2.124 | 2.862 | 5.53 | 125.69 | 125.89 | -0.64 | -0.71 | 0.07 | -1.66 | 1.85
2018-05-10 16:17 | 2963 | 4.999 | 3.425 | 2.736 | 2.872 | 2.271 | 2.124 | 2.863 | 5.55 | 126.13 | 126.36 | -0.65 | -0.7 | 0.07 | -1.67 | 1.85
2018-05-10 16:17 | 2963.2 | 4.999 | 3.43 | 2.736 | 2.872 | 2.271 | 2.124 | 2.865 | 5.59 | 126.81 | 127.05 | -0.66 | -0.69 | 0.07 | -1.67 | 1.87
2018-05-10 16:17 | 2963.4 | 4.999 | 3.433 | 2.736 | 2.872 | 2.271 | 2.123 | 2.867 | 5.58 | 127.34 | 127.56 | -0.67 | -0.67 | 0.07 | -1.67 | 1.87
2018-05-10 16:17 | 2963.6 | 4.999 | 3.434 | 2.736 | 2.873 | 2.271 | 2.123 | 2.867 | 5.59 | 127.49 | 127.73 | -0.68 | -0.66 | 0.07 | -1.67 | 1.87
2018-05-10 16:17 | 2963.8 | 4.999 | 3.437 | 2.736 | 2.873 | 2.271 | 2.123 | 2.867 | 5.62 | 127.98 | 128.23 | -0.69 | -0.65 | 0.07 | -1.67 | 1.88
2018-05-10 16:17 | 2964 | 4.999 | 3.441 | 2.736 | 2.873 | 2.271 | 2.123 | 2.869 | 5.65 | 128.67 | 128.89 | -0.7 | -0.63 | 0.07 | -1.67 | 1.88
2018-05-10 16:17 | 2964.2 | 4.999 | 3.444 | 2.737 | 2.873 | 2.271 | 2.122 | 2.869 | 5.64 | 129.14 | 129.35 | -0.71 | -0.61 | 0.07 | -1.67 | 1.89
2018-05-10 16:17 | 2964.4 | 4.999 | 3.446 | 2.737 | 2.874 | 2.271 | 2.122 | 2.87 | 5.66 | 129.33 | 129.55 | -0.72 | -0.6 | 0.07 | -1.67 | 1.89
2018-05-10 16:17 | 2964.6 | 4.999 | 3.449 | 2.737 | 2.874 | 2.271 | 2.122 | 2.87 | 5.69 | 129.92 | 130.13 | -0.73 | -0.59 | 0.07 | -1.68 | 1.89
2018-05-10 16:17 | 2964.8 | 4.999 | 3.454 | 2.737 | 2.874 | 2.27 | 2.121 | 2.871 | 5.71 | 130.6 | 130.81 | -0.74 | -0.57 | 0.07 | -1.68 | 1.9
2018-05-10 16:17 | 2965 | 4.999 | 3.456 | 2.738 | 2.875 | 2.27 | 2.121 | 2.871 | 5.71 | 130.96 | 131.17 | -0.75 | -0.56 | 0.07 | -1.68 | 1.9
2018-05-10 16:17 | 2965.2 | 4.999 | 3.458 | 2.738 | 2.875 | 2.27 | 2.121 | 2.872 | 5.73 | 131.29 | 131.51 | -0.76 | -0.55 | 0.07 | -1.68 | 1.9
2018-05-10 16:17 | 2965.4 | 4.999 | 3.462 | 2.738 | 2.875 | 2.27 | 2.121 | 2.873 | 5.76 | 131.95 | 132.18 | -0.77 | -0.54 | 0.07 | -1.68 | 1.91
2018-05-10 16:17 | 2965.6 | 4.999 | 3.466 | 2.738 | 2.875 | 2.27 | 2.12 | 2.874 | 5.77 | 132.57 | 132.79 | -0.78 | -0.52 | 0.07 | -1.68 | 1.91
2018-05-10 16:17 | 2965.8 | 4.999 | 3.468 | 2.738 | 2.875 | 2.27 | 2.12 | 2.874 | 5.77 | 132.81 | 133.05 | -0.79 | -0.51 | 0.07 | -1.69 | 1.91
2018-05-10 16:17 | 2966 | 4.999 | 3.471 | 2.738 | 2.876 | 2.27 | 2.12 | 2.875 | 5.8 | 133.31 | 133.55 | -0.8 | -0.5 | 0.07 | -1.69 | 1.92
2018-05-10 16:17 | 2966.2 | 4.999 | 3.476 | 2.739 | 2.876 | 2.27 | 2.12 | 2.877 | 5.83 | 134.01 | 134.25 | -0.82 | -0.48 | 0.07 | -1.69 | 1.93
2018-05-10 16:17 | 2966.4 | 4.999 | 3.48 | 2.739 | 2.876 | 2.27 | 2.119 | 2.878 | 5.86 | 134.74 | 135 | -0.83 | -0.46 | 0.07 | -1.69 | 1.94
2018-05-10 16:17 | 2966.6 | 4.999 | 3.485 | 2.739 | 2.877 | 2.27 | 2.119 | 2.88 | 5.89 | 135.51 | 135.79 | -0.86 | -0.44 | 0.07 | -1.69 | 1.94
2018-05-10 16:17 | 2966.8 | 4.999 | 3.49 | 2.74 | 2.877 | 2.27 | 2.118 | 2.883 | 5.92 | 136.28 | 136.55 | -0.89 | -0.42 | 0.07 | -1.7 | 1.96
2018-05-10 16:17 | 2967 | 4.999 | 3.495 | 2.741 | 2.877 | 2.27 | 2.118 | 2.884 | 5.94 | 137.02 | 137.31 | -0.92 | -0.4 | 0.07 | -1.7 | 1.97
2018-05-10 16:17 | 2967.2 | 4.999 | 3.5 | 2.741 | 2.878 | 2.27 | 2.117 | 2.885 | 5.97 | 137.77 | 138.09 | -0.95 | -0.38 | 0.07 | -1.7 | 1.97
2018-05-10 16:17 | 2967.4 | 4.999 | 3.505 | 2.742 | 2.878 | 2.27 | 2.117 | 2.886 | 5.99 | 138.55 | 138.85 | -0.98 | -0.35 | 0.07 | -1.7 | 1.98
2018-05-10 16:17 | 2967.6 | 4.999 | 3.51 | 2.742 | 2.879 | 2.27 | 2.117 | 2.887 | 6.02 | 139.34 | 139.64 | -0.99 | -0.33 | 0.07 | -1.71 | 1.98
2018-05-10 16:17 | 2967.8 | 4.999 | 3.515 | 2.742 | 2.879 | 2.27 | 2.116 | 2.889 | 6.05 | 140.15 | 140.45 | -1.01 | -0.31 | 0.07 | -1.71 | 1.99
2018-05-10 16:17 | 2968 | 4.999 | 3.52 | 2.743 | 2.88 | 2.27 | 2.115 | 2.89 | 6.08 | 140.96 | 141.28 | -1.02 | -0.28 | 0.07 | -1.71 | 2
2018-05-10 16:17 | 2968.2 | 4.999 | 3.526 | 2.743 | 2.88 | 2.27 | 2.114 | 2.891 | 6.11 | 141.8 | 142.12 | -1.04 | -0.26 | 0.07 | -1.72 | 2
2018-05-10 16:17 | 2968.4 | 4.999 | 3.531 | 2.743 | 2.88 | 2.269 | 2.114 | 2.892 | 6.14 | 142.65 | 142.97 | -1.06 | -0.24 | 0.07 | -1.72 | 2.01
2018-05-10 16:17 | 2968.6 | 4.999 | 3.535 | 2.744 | 2.881 | 2.269 | 2.114 | 2.893 | 6.13 | 143.3 | 143.62 | -1.08 | -0.22 | 0.07 | -1.72 | 2.02
2018-05-10 16:17 | 2968.8 | 4.999 | 3.537 | 2.744 | 2.881 | 2.269 | 2.114 | 2.894 | 6.14 | 143.52 | 143.83 | -1.08 | -0.21 | 0.07 | -1.72 | 2.02
2018-05-10 16:17 | 2969 | 4.999 | 3.54 | 2.744 | 2.881 | 2.269 | 2.113 | 2.895 | 6.16 | 144.06 | 144.39 | -1.09 | -0.2 | 0.07 | -1.72 | 2.02
2018-05-10 16:17 | 2969.2 | 4.999 | 3.544 | 2.744 | 2.881 | 2.269 | 2.113 | 2.896 | 6.19 | 144.75 | 145.08 | -1.1 | -0.19 | 0.08 | -1.73 | 2.03
2018-05-10 16:17 | 2969.4 | 4.999 | 3.547 | 2.744 | 2.881 | 2.269 | 2.113 | 2.897 | 6.18 | 145.16 | 145.49 | -1.11 | -0.18 | 0.08 | -1.73 | 2.03
2018-05-10 16:17 | 2969.6 | 4.999 | 3.547 | 2.744 | 2.882 | 2.269 | 2.113 | 2.897 | 6.17 | 145.22 | 145.54 | -1.12 | -0.18 | 0.08 | -1.73 | 2.03
2018-05-10 16:17 | 2969.8 | 4.999 | 3.548 | 2.744 | 2.882 | 2.269 | 2.113 | 2.897 | 6.18 | 145.31 | 145.63 | -1.12 | -0.17 | 0.08 | -1.73 | 2.03
2018-05-10 16:17 | 2970 | 4.999 | 3.551 | 2.744 | 2.882 | 2.269 | 2.112 | 2.897 | 6.22 | 145.84 | 146.18 | -1.13 | -0.17 | 0.08 | -1.73 | 2.04
2018-05-10 16:17 | 2970.2 | 4.999 | 3.556 | 2.745 | 2.882 | 2.269 | 2.112 | 2.898 | 6.25 | 146.53 | 146.87 | -1.14 | -0.16 | 0.08 | -1.73 | 2.04
2018-05-10 16:17 | 2970.4 | 4.999 | 3.558 | 2.745 | 2.882 | 2.269 | 2.112 | 2.899 | 6.25 | 146.94 | 147.28 | -1.15 | -0.14 | 0.08 | -1.73 | 2.05
2018-05-10 16:17 | 2970.6 | 4.999 | 3.559 | 2.745 | 2.882 | 2.269 | 2.112 | 2.899 | 6.25 | 147 | 147.36 | -1.15 | -0.14 | 0.08 | -1.73 | 2.05
2018-05-10 16:17 | 2970.8 | 4.999 | 3.561 | 2.745 | 2.882 | 2.269 | 2.112 | 2.899 | 6.27 | 147.27 | 147.6 | -1.16 | -0.13 | 0.08 | -1.73 | 2.05
2018-05-10 16:17 | 2971 | 4.999 | 3.565 | 2.745 | 2.883 | 2.269 | 2.111 | 2.901 | 6.3 | 147.92 | 148.26 | -1.16 | -0.12 | 0.08 | -1.73 | 2.06
2018-05-10 16:17 | 2971.2 | 4.999 | 3.569 | 2.745 | 2.883 | 2.269 | 2.111 | 2.902 | 6.32 | 148.55 | 148.9 | -1.18 | -0.1 | 0.08 | -1.74 | 2.06
2018-05-10 16:17 | 2971.4 | 4.999 | 3.57 | 2.746 | 2.883 | 2.269 | 2.111 | 2.903 | 6.31 | 148.76 | 149.09 | -1.19 | -0.1 | 0.08 | -1.74 | 2.07
2018-05-10 16:17 | 2971.6 | 4.999 | 3.57 | 2.746 | 2.883 | 2.269 | 2.111 | 2.903 | 6.31 | 148.79 | 149.12 | -1.2 | -0.09 | 0.08 | -1.74 | 2.07
2018-05-10 16:17 | 2971.8 | 4.999 | 3.573 | 2.746 | 2.883 | 2.269 | 2.111 | 2.903 | 6.35 | 149.16 | 149.52 | -1.2 | -0.09 | 0.08 | -1.74 | 2.07
2018-05-10 16:17 | 2972 | 4.999 | 3.577 | 2.746 | 2.883 | 2.269 | 2.11 | 2.905 | 6.39 | 149.83 | 150.19 | -1.22 | -0.08 | 0.08 | -1.74 | 2.08
2018-05-10 16:17 | 2972.2 | 4.999 | 3.581 | 2.746 | 2.884 | 2.269 | 2.11 | 2.907 | 6.4 | 150.41 | 150.76 | -1.24 | -0.06 | 0.08 | -1.74 | 2.09
2018-05-10 16:17 | 2972.4 | 4.999 | 3.582 | 2.747 | 2.884 | 2.269 | 2.11 | 2.907 | 6.39 | 150.55 | 150.9 | -1.26 | -0.05 | 0.08 | -1.74 | 2.09
2018-05-10 16:17 | 2972.6 | 4.999 | 3.582 | 2.747 | 2.884 | 2.269 | 2.11 | 2.907 | 6.41 | 150.64 | 151 | -1.27 | -0.05 | 0.08 | -1.74 | 2.09
2018-05-10 16:17 | 2972.8 | 4.999 | 3.586 | 2.747 | 2.884 | 2.268 | 2.109 | 2.909 | 6.45 | 151.18 | 151.53 | -1.28 | -0.04 | 0.08 | -1.74 | 2.1
2018-05-10 16:17 | 2973 | 4.999 | 3.59 | 2.748 | 2.884 | 2.268 | 2.108 | 2.911 | 6.49 | 151.86 | 152.2 | -1.3 | -0.03 | 0.08 | -1.75 | 2.11
2018-05-10 16:17 | 2973.2 | 4.999 | 3.592 | 2.748 | 2.885 | 2.268 | 2.108 | 2.912 | 6.5 | 152.27 | 152.6 | -1.32 | -0.02 | 0.08 | -1.75 | 2.11
2018-05-10 16:17 | 2973.4 | 4.999 | 3.593 | 2.748 | 2.885 | 2.268 | 2.108 | 2.912 | 6.5 | 152.35 | 152.66 | -1.33 | -0.01 | 0.08 | -1.75 | 2.11
2018-05-10 16:17 | 2973.6 | 4.999 | 3.595 | 2.748 | 2.885 | 2.268 | 2.108 | 2.912 | 6.53 | 152.74 | 153.08 | -1.33 | -0.01 | 0.08 | -1.75 | 2.12
2018-05-10 16:17 | 2973.8 | 4.999 | 3.6 | 2.748 | 2.885 | 2.268 | 2.108 | 2.913 | 6.61 | 153.41 | 153.77 | -1.34 | 0 | 0.08 | -1.75 | 2.12
2018-05-10 16:17 | 2974 | 4.999 | 3.603 | 2.749 | 2.885 | 2.268 | 2.109 | 2.913 | 6.65 | 153.97 | 154.27 | -1.35 | 0.01 | 0.08 | -1.75 | 2.12
2018-05-10 16:17 | 2974.2 | 4.999 | 3.604 | 2.749 | 2.885 | 2.268 | 2.108 | 2.913 | 6.65 | 154.1 | 154.38 | -1.37 | 0.02 | 0.08 | -1.75 | 2.12
2018-05-10 16:17 | 2974.4 | 4.999 | 3.604 | 2.749 | 2.885 | 2.268 | 2.109 | 2.913 | 6.66 | 154.18 | 154.49 | -1.37 | 0.02 | 0.08 | -1.75 | 2.12
2018-05-10 16:17 | 2974.6 | 4.999 | 3.608 | 2.749 | 2.885 | 2.268 | 2.108 | 2.913 | 6.75 | 154.7 | 155.03 | -1.38 | 0.02 | 0.08 | -1.75 | 2.12
2018-05-10 16:17 | 2974.8 | 4.999 | 3.612 | 2.749 | 2.885 | 2.268 | 2.106 | 2.915 | 6.88 | 155.39 | 155.7 | -1.38 | 0.03 | 0.08 | -1.76 | 2.13
2018-05-10 16:17 | 2975 | 4.999 | 3.615 | 2.749 | 2.886 | 2.268 | 2.105 | 2.916 | 6.94 | 155.82 | 156.12 | -1.39 | 0.04 | 0.08 | -1.76 | 2.14
2018-05-10 16:17 | 2975.2 | 4.999 | 3.615 | 2.749 | 2.886 | 2.268 | 2.105 | 2.916 | 6.94 | 155.89 | 156.2 | -1.39 | 0.04 | 0.08 | -1.76 | 2.14
2018-05-10 16:17 | 2975.4 | 4.999 | 3.617 | 2.75 | 2.886 | 2.268 | 2.105 | 2.917 | 7.04 | 156.15 | 156.44 | -1.4 | 0.04 | 0.08 | -1.77 | 2.14
2018-05-10 16:17 | 2975.6 | 4.999 | 3.621 | 2.75 | 2.886 | 2.268 | 2.105 | 2.918 | 7.28 | 156.81 | 157.1 | -1.4 | 0.05 | 0.08 | -1.77 | 2.15
2018-05-10 16:17 | 2975.8 | 4.999 | 3.625 | 2.75 | 2.886 | 2.268 | 2.104 | 2.919 | 7.52 | 157.44 | 157.74 | -1.41 | 0.05 | 0.08 | -1.77 | 2.15
2018-05-10 16:17 | 2976 | 4.999 | 3.626 | 2.75 | 2.886 | 2.268 | 2.104 | 2.919 | 7.59 | 157.64 | 157.94 | -1.41 | 0.05 | 0.08 | -1.77 | 2.15
2018-05-10 16:17 | 2976.2 | 4.999 | 3.628 | 2.75 | 2.886 | 2.268 | 2.104 | 2.92 | 7.74 | 157.89 | 158.17 | -1.41 | 0.05 | 0.08 | -1.77 | 2.16
2018-05-10 16:17 | 2976.4 | 4.999 | 3.632 | 2.75 | 2.886 | 2.268 | 2.104 | 2.923 | 8.15 | 158.52 | 158.81 | -1.42 | 0.05 | 0.08 | -1.77 | 2.17
2018-05-10 16:17 | 2976.6 | 4.999 | 3.636 | 2.75 | 2.886 | 2.268 | 2.104 | 2.925 | 8.64 | 159.18 | 159.44 | -1.42 | 0.05 | 0.08 | -1.77 | 2.19
2018-05-10 16:17 | 2976.8 | 4.999 | 3.637 | 2.75 | 2.886 | 2.268 | 2.104 | 2.926 | 8.8 | 159.42 | 159.67 | -1.43 | 0.05 | 0.08 | -1.77 | 2.19
2018-05-10 16:17 | 2977 | 4.999 | 3.638 | 2.75 | 2.886 | 2.268 | 2.104 | 2.927 | 9 | 159.59 | 159.84 | -1.43 | 0.05 | 0.08 | -1.77 | 2.19
2018-05-10 16:17 | 2977.2 | 4.999 | 3.642 | 2.75 | 2.886 | 2.268 | 2.104 | 2.928 | 9.77 | 160.19 | 160.41 | -1.43 | 0.04 | 0.08 | -1.77 | 2.2
2018-05-10 16:17 | 2977.4 | 4.999 | 3.646 | 2.75 | 2.885 | 2.268 | 2.104 | 2.929 | 10.84 | 160.87 | 161.07 | -1.44 | 0.01 | 0.08 | -1.77 | 2.21
2018-05-10 16:17 | 2977.6 | 4.999 | 3.648 | 2.75 | 2.884 | 2.268 | 2.104 | 2.929 | 11.38 | 161.18 | 161.37 | -1.45 | -0.04 | 0.08 | -1.77 | 2.21
2018-05-10 16:17 | 2977.8 | 4.999 | 3.649 | 2.75 | 2.884 | 2.268 | 2.104 | 2.929 | 11.72 | 161.32 | 161.51 | -1.45 | -0.07 | 0.08 | -1.77 | 2.21
2018-05-10 16:17 | 2978 | 4.999 | 3.653 | 2.751 | 2.883 | 2.268 | 2.104 | 2.932 | 13.34 | 161.88 | 162.07 | -1.45 | -0.11 | 0.08 | -1.77 | 2.23
2018-05-10 16:17 | 2978.2 | 4.999 | 3.657 | 2.751 | 2.881 | 2.269 | 2.104 | 2.935 | 15.79 | 162.57 | 162.69 | -1.46 | -0.23 | 0.08 | -1.77 | 2.24
2018-05-10 16:17 | 2978.4 | 4.999 | 3.659 | 2.751 | 2.879 | 2.269 | 2.105 | 2.936 | 17.28 | 162.94 | 163.05 | -1.46 | -0.33 | 0.08 | -1.77 | 2.25
2018-05-10 16:17 | 2978.6 | 4.999 | 3.659 | 2.751 | 2.878 | 2.269 | 2.105 | 2.937 | 17.72 | 163.04 | 163.13 | -1.46 | -0.35 | 0.08 | -1.77 | 2.25
2018-05-10 16:17 | 2978.8 | 4.999 | 3.662 | 2.751 | 2.877 | 2.269 | 2.106 | 2.938 | 20.11 | 163.52 | 163.59 | -1.46 | -0.43 | 0.08 | -1.76 | 2.26
2018-05-10 16:17 | 2979 | 4.999 | 3.666 | 2.751 | 2.874 | 2.269 | 2.108 | 2.941 | 23.47 | 164.21 | 164.24 | -1.46 | -0.6 | 0.07 | -1.75 | 2.27
2018-05-10 16:17 | 2979.2 | 4.999 | 3.669 | 2.751 | 2.871 | 2.27 | 2.11 | 2.942 | 25.71 | 164.69 | 164.65 | -1.46 | -0.73 | 0.07 | -1.74 | 2.28
2018-05-10 16:17 | 2979.4 | 4.999 | 3.67 | 2.751 | 2.871 | 2.27 | 2.11 | 2.943 | 26.42 | 164.83 | 164.78 | -1.46 | -0.77 | 0.07 | -1.74 | 2.28
2018-05-10 16:17 | 2979.6 | 4.999 | 3.673 | 2.751 | 2.869 | 2.27 | 2.111 | 2.944 | 29.12 | 165.35 | 165.29 | -1.46 | -0.87 | 0.07 | -1.73 | 2.29
2018-05-10 16:17 | 2979.8 | 4.999 | 3.677 | 2.751 | 2.865 | 2.27 | 2.112 | 2.947 | 32.52 | 166.04 | 165.91 | -1.46 | -1.06 | 0.07 | -1.73 | 2.3
2018-05-10 16:17 | 2980 | 4.999 | 3.68 | 2.751 | 2.863 | 2.27 | 2.113 | 2.948 | 34.55 | 166.47 | 166.31 | -1.46 | -1.18 | 0.07 | -1.73 | 2.31
2018-05-10 16:17 | 2980.2 | 4.999 | 3.68 | 2.751 | 2.862 | 2.27 | 2.113 | 2.948 | 34.79 | 166.54 | 166.41 | -1.46 | -1.21 | 0.07 | -1.72 | 2.31
2018-05-10 16:17 | 2980.4 | 4.999 | 3.68 | 2.751 | 2.862 | 2.27 | 2.113 | 2.948 | 34.76 | 166.55 | 166.43 | -1.46 | -1.22 | 0.07 | -1.72 | 2.31
2018-05-10 16:17 | 2980.6 | 4.999 | 3.68 | 2.751 | 2.862 | 2.27 | 2.114 | 2.948 | 34.71 | 166.55 | 166.43 | -1.46 | -1.23 | 0.07 | -1.72 | 2.31
2018-05-10 16:17 | 2980.8 | 4.999 | 3.68 | 2.751 | 2.862 | 2.27 | 2.114 | 2.948 | 34.67 | 166.55 | 166.43 | -1.46 | -1.23 | 0.07 | -1.72 | 2.31
2018-05-10 16:17 | 2981 | 4.999 | 3.681 | 2.751 | 2.862 | 2.27 | 2.114 | 2.949 | 35.67 | 166.72 | 166.57 | -1.46 | -1.25 | 0.07 | -1.72 | 2.32
2018-05-10 16:17 | 2981.2 | 4.999 | 3.685 | 2.751 | 2.859 | 2.27 | 2.116 | 2.953 | 38.91 | 167.34 | 167.15 | -1.46 | -1.39 | 0.07 | -1.71 | 2.34
2018-05-10 16:17 | 2981.4 | 4.999 | 3.689 | 2.751 | 2.855 | 2.27 | 2.118 | 2.957 | 42.18 | 168 | 167.76 | -1.46 | -1.6 | 0.07 | -1.7 | 2.36
2018-05-10 16:17 | 2981.6 | 4.999 | 3.69 | 2.751 | 2.853 | 2.27 | 2.12 | 2.958 | 43.38 | 168.29 | 167.99 | -1.46 | -1.7 | 0.07 | -1.69 | 2.37
2018-05-10 16:17 | 2981.8 | 4.999 | 3.691 | 2.751 | 2.853 | 2.27 | 2.12 | 2.959 | 43.44 | 168.32 | 168.07 | -1.46 | -1.72 | 0.07 | -1.69 | 2.37
2018-05-10 16:17 | 2982 | 4.999 | 3.691 | 2.751 | 2.853 | 2.27 | 2.12 | 2.959 | 43.39 | 168.33 | 168.1 | -1.46 | -1.73 | 0.07 | -1.69 | 2.37
2018-05-10 16:17 | 2982.2 | 4.999 | 3.691 | 2.751 | 2.853 | 2.271 | 2.12 | 2.959 | 43.33 | 168.33 | 168.11 | -1.46 | -1.73 | 0.07 | -1.69 | 2.37
2018-05-10 16:17 | 2982.4 | 4.999 | 3.691 | 2.751 | 2.853 | 2.271 | 2.12 | 2.959 | 43.28 | 168.32 | 168.11 | -1.46 | -1.74 | 0.07 | -1.69 | 2.37
2018-05-10 16:17 | 2982.6 | 4.999 | 3.691 | 2.751 | 2.852 | 2.271 | 2.12 | 2.959 | 43.25 | 168.32 | 168.1 | -1.46 | -1.74 | 0.07 | -1.68 | 2.37
2018-05-10 16:17 | 2982.8 | 4.999 | 3.691 | 2.751 | 2.852 | 2.271 | 2.12 | 2.959 | 43.25 | 168.32 | 168.1 | -1.46 | -1.75 | 0.07 | -1.68 | 2.37
2018-05-10 16:17 | 2983 | 4.999 | 3.692 | 2.751 | 2.852 | 2.271 | 2.121 | 2.96 | 44.72 | 168.58 | 168.31 | -1.46 | -1.78 | 0.07 | -1.68 | 2.37
2018-05-10 16:17 | 2983.2 | 4.999 | 3.696 | 2.751 | 2.849 | 2.271 | 2.122 | 2.962 | 48.06 | 169.22 | 168.93 | -1.46 | -1.93 | 0.07 | -1.68 | 2.39
2018-05-10 16:17 | 2983.4 | 4.999 | 3.7 | 2.751 | 2.845 | 2.271 | 2.124 | 2.965 | 51.07 | 169.86 | 169.53 | -1.46 | -2.15 | 0.07 | -1.67 | 2.4
2018-05-10 16:17 | 2983.6 | 4.999 | 3.701 | 2.751 | 2.843 | 2.271 | 2.125 | 2.966 | 51.87 | 170.08 | 169.69 | -1.46 | -2.23 | 0.06 | -1.66 | 2.41
2018-05-10 16:17 | 2983.8 | 4.999 | 3.701 | 2.751 | 2.843 | 2.271 | 2.125 | 2.966 | 51.83 | 170.1 | 169.73 | -1.46 | -2.25 | 0.06 | -1.66 | 2.41
2018-05-10 16:17 | 2984 | 4.999 | 3.701 | 2.751 | 2.843 | 2.271 | 2.126 | 2.966 | 51.76 | 170.1 | 169.74 | -1.46 | -2.26 | 0.06 | -1.66 | 2.41
2018-05-10 16:17 | 2984.2 | 4.999 | 3.701 | 2.751 | 2.843 | 2.271 | 2.126 | 2.966 | 51.7 | 170.1 | 169.74 | -1.46 | -2.26 | 0.06 | -1.66 | 2.41
2018-05-10 16:17 | 2984.4 | 4.999 | 3.702 | 2.751 | 2.843 | 2.271 | 2.126 | 2.966 | 51.8 | 170.12 | 169.76 | -1.46 | -2.27 | 0.06 | -1.66 | 2.41
2018-05-10 16:17 | 2984.6 | 4.999 | 3.704 | 2.751 | 2.842 | 2.271 | 2.126 | 2.967 | 53.98 | 170.52 | 170.15 | -1.46 | -2.33 | 0.06 | -1.65 | 2.41
2018-05-10 16:17 | 2984.8 | 4.999 | 3.708 | 2.751 | 2.837 | 2.271 | 2.127 | 2.97 | 57.25 | 171.19 | 170.77 | -1.46 | -2.55 | 0.06 | -1.65 | 2.43
2018-05-10 16:17 | 2985 | 4.999 | 3.711 | 2.751 | 2.834 | 2.272 | 2.129 | 2.972 | 59.59 | 171.74 | 171.28 | -1.46 | -2.76 | 0.06 | -1.64 | 2.44
2018-05-10 16:17 | 2985.2 | 4.999 | 3.712 | 2.751 | 2.832 | 2.272 | 2.13 | 2.973 | 59.89 | 171.87 | 171.35 | -1.46 | -2.83 | 0.06 | -1.63 | 2.44
2018-05-10 16:17 | 2985.4 | 4.999 | 3.713 | 2.751 | 2.831 | 2.272 | 2.132 | 2.974 | 60.83 | 172.05 | 171.58 | -1.46 | -2.89 | 0.06 | -1.62 | 2.45
2018-05-10 16:17 | 2985.6 | 4.999 | 3.717 | 2.751 | 2.828 | 2.272 | 2.136 | 2.977 | 63.7 | 172.66 | 172.15 | -1.46 | -3.08 | 0.06 | -1.6 | 2.47
2018-05-10 16:17 | 2985.8 | 4.999 | 3.721 | 2.751 | 2.822 | 2.272 | 2.14 | 2.982 | 66.5 | 173.33 | 172.8 | -1.45 | -3.37 | 0.06 | -1.58 | 2.49
2018-05-10 16:17 | 2986 | 4.999 | 3.723 | 2.751 | 2.82 | 2.272 | 2.142 | 2.983 | 67.38 | 173.61 | 173.05 | -1.45 | -3.51 | 0.06 | -1.57 | 2.5
2018-05-10 16:17 | 2986.2 | 4.999 | 3.723 | 2.75 | 2.819 | 2.273 | 2.143 | 2.983 | 67.32 | 173.65 | 173.08 | -1.45 | -3.55 | 0.06 | -1.56 | 2.5
2018-05-10 16:17 | 2986.4 | 4.999 | 3.723 | 2.75 | 2.818 | 2.273 | 2.144 | 2.983 | 67.2 | 173.66 | 173.09 | -1.45 | -3.58 | 0.06 | -1.56 | 2.5
2018-05-10 16:17 | 2986.6 | 4.999 | 3.723 | 2.75 | 2.818 | 2.273 | 2.145 | 2.983 | 67.1 | 173.66 | 173.09 | -1.45 | -3.59 | 0.06 | -1.55 | 2.5
2018-05-10 16:17 | 2986.8 | 4.999 | 3.723 | 2.75 | 2.818 | 2.273 | 2.145 | 2.983 | 67.03 | 173.66 | 173.09 | -1.45 | -3.59 | 0.06 | -1.55 | 2.5
2018-05-10 16:17 | 2987 | 4.999 | 3.724 | 2.75 | 2.817 | 2.273 | 2.146 | 2.983 | 67.91 | 173.81 | 173.23 | -1.45 | -3.62 | 0.06 | -1.55 | 2.5
2018-05-10 16:17 | 2987.2 | 4.999 | 3.727 | 2.75 | 2.814 | 2.273 | 2.148 | 2.985 | 70.8 | 174.41 | 173.82 | -1.44 | -3.82 | 0.06 | -1.54 | 2.51
2018-05-10 16:17 | 2987.4 | 4.999 | 3.731 | 2.75 | 2.807 | 2.273 | 2.153 | 2.988 | 73.45 | 175.08 | 174.46 | -1.41 | -4.16 | 0.05 | -1.51 | 2.53
2018-05-10 16:17 | 2987.6 | 4.999 | 3.733 | 2.749 | 2.804 | 2.273 | 2.158 | 2.991 | 74.27 | 175.39 | 174.73 | -1.37 | -4.36 | 0.05 | -1.48 | 2.54
2018-05-10 16:17 | 2987.8 | 4.999 | 3.733 | 2.749 | 2.803 | 2.273 | 2.16 | 2.991 | 74.14 | 175.43 | 174.76 | -1.36 | -4.41 | 0.05 | -1.47 | 2.54
2018-05-10 16:17 | 2988 | 4.999 | 3.734 | 2.749 | 2.802 | 2.273 | 2.161 | 2.992 | 74.33 | 175.48 | 174.85 | -1.36 | -4.44 | 0.05 | -1.47 | 2.54
2018-05-10 16:17 | 2988.2 | 4.999 | 3.737 | 2.748 | 2.799 | 2.274 | 2.164 | 2.994 | 76.6 | 175.97 | 175.29 | -1.34 | -4.61 | 0.05 | -1.45 | 2.56
2018-05-10 16:17 | 2988.4 | 4.999 | 3.741 | 2.747 | 2.792 | 2.274 | 2.169 | 2.999 | 79.12 | 176.66 | 175.96 | -1.26 | -4.98 | 0.05 | -1.42 | 2.58
2018-05-10 16:17 | 2988.6 | 4.999 | 3.744 | 2.745 | 2.787 | 2.275 | 2.177 | 3.001 | 80.35 | 177.12 | 176.41 | -1.16 | -5.27 | 0.05 | -1.38 | 2.6
2018-05-10 16:17 | 2988.8 | 4.999 | 3.744 | 2.745 | 2.785 | 2.275 | 2.181 | 3.001 | 80.23 | 177.2 | 176.46 | -1.15 | -5.36 | 0.04 | -1.36 | 2.6
2018-05-10 16:17 | 2989 | 4.999 | 3.746 | 2.745 | 2.783 | 2.276 | 2.182 | 3.003 | 81.34 | 177.46 | 176.74 | -1.13 | -5.46 | 0.04 | -1.35 | 2.6
2018-05-10 16:17 | 2989.2 | 4.999 | 3.75 | 2.744 | 2.778 | 2.276 | 2.189 | 3.006 | 83.65 | 178.1 | 177.35 | -1.08 | -5.78 | 0.04 | -1.32 | 2.62
2018-05-10 16:17 | 2989.4 | 4.999 | 3.754 | 2.742 | 2.77 | 2.277 | 2.197 | 3.008 | 85.31 | 178.74 | 177.93 | -0.99 | -6.16 | 0.03 | -1.27 | 2.63
2018-05-10 16:17 | 2989.6 | 4.999 | 3.755 | 2.741 | 2.767 | 2.277 | 2.2 | 3.008 | 85.35 | 178.95 | 178.13 | -0.93 | -6.36 | 0.03 | -1.26 | 2.63
2018-05-10 16:17 | 2989.8 | 4.999 | 3.755 | 2.741 | 2.766 | 2.277 | 2.201 | 3.008 | 85.03 | 178.97 | 178.2 | -0.93 | -6.42 | 0.03 | -1.25 | 2.63
2018-05-10 16:17 | 2990 | 4.999 | 3.755 | 2.741 | 2.765 | 2.277 | 2.202 | 3.008 | 84.8 | 178.98 | 178.23 | -0.92 | -6.45 | 0.03 | -1.25 | 2.63
2018-05-10 16:17 | 2990.2 | 4.999 | 3.756 | 2.741 | 2.764 | 2.277 | 2.203 | 3.008 | 85.25 | 179.09 | 178.31 | -0.92 | -6.48 | 0.03 | -1.24 | 2.63
2018-05-10 16:17 | 2990.4 | 4.999 | 3.759 | 2.74 | 2.76 | 2.278 | 2.209 | 3.01 | 87.41 | 179.65 | 178.84 | -0.89 | -6.71 | 0.03 | -1.21 | 2.64
2018-05-10 16:17 | 2990.6 | 4.999 | 3.764 | 2.738 | 2.753 | 2.278 | 2.216 | 3.013 | 88.8 | 180.33 | 179.5 | -0.81 | -7.08 | 0.03 | -1.17 | 2.66
2018-05-10 16:17 | 2990.8 | 4.999 | 3.766 | 2.738 | 2.749 | 2.278 | 2.222 | 3.014 | 88.72 | 180.7 | 179.89 | -0.79 | -7.33 | 0.03 | -1.14 | 2.67
2018-05-10 16:17 | 2991 | 4.999 | 3.766 | 2.738 | 2.747 | 2.278 | 2.223 | 3.014 | 88.15 | 180.75 | 179.95 | -0.79 | -7.4 | 0.03 | -1.13 | 2.67
2018-05-10 16:17 | 2991.2 | 4.999 | 3.766 | 2.738 | 2.747 | 2.278 | 2.223 | 3.014 | 87.75 | 180.76 | 179.95 | -0.79 | -7.43 | 0.03 | -1.13 | 2.67
2018-05-10 16:17 | 2991.4 | 4.999 | 3.767 | 2.738 | 2.746 | 2.279 | 2.224 | 3.015 | 88.38 | 180.93 | 180.11 | -0.79 | -7.47 | 0.03 | -1.13 | 2.67
2018-05-10 16:17 | 2991.6 | 4.999 | 3.771 | 2.738 | 2.742 | 2.279 | 2.228 | 3.018 | 90.02 | 181.53 | 180.73 | -0.79 | -7.7 | 0.02 | -1.11 | 2.69
2018-05-10 16:17 | 2991.8 | 4.999 | 3.776 | 2.738 | 2.737 | 2.279 | 2.233 | 3.021 | 90.46 | 182.21 | 181.39 | -0.79 | -7.95 | 0.02 | -1.08 | 2.7
2018-05-10 16:17 | 2992 | 4.999 | 3.777 | 2.738 | 2.735 | 2.279 | 2.234 | 3.021 | 89.76 | 182.49 | 181.68 | -0.79 | -8.07 | 0.02 | -1.07 | 2.7
2018-05-10 16:17 | 2992.2 | 4.999 | 3.778 | 2.738 | 2.734 | 2.279 | 2.235 | 3.021 | 89.38 | 182.59 | 181.78 | -0.79 | -8.09 | 0.02 | -1.07 | 2.7
2018-05-10 16:17 | 2992.4 | 4.999 | 3.781 | 2.738 | 2.733 | 2.279 | 2.236 | 3.023 | 90.52 | 183.08 | 182.25 | -0.79 | -8.19 | 0.02 | -1.06 | 2.71
2018-05-10 16:17 | 2992.6 | 4.999 | 3.785 | 2.738 | 2.729 | 2.279 | 2.239 | 3.024 | 90.93 | 183.76 | 182.94 | -0.79 | -8.37 | 0.02 | -1.04 | 2.72
2018-05-10 16:17 | 2992.8 | 4.999 | 3.788 | 2.738 | 2.728 | 2.279 | 2.241 | 3.025 | 90.32 | 184.23 | 183.41 | -0.79 | -8.47 | 0.02 | -1.03 | 2.73
2018-05-10 16:17 | 2993 | 4.999 | 3.789 | 2.738 | 2.727 | 2.279 | 2.242 | 3.025 | 89.45 | 184.31 | 183.45 | -0.79 | -8.49 | 0.02 | -1.03 | 2.73
2018-05-10 16:17 | 2993.2 | 4.999 | 3.789 | 2.738 | 2.727 | 2.279 | 2.242 | 3.025 | 88.88 | 184.31 | 183.47 | -0.79 | -8.49 | 0.02 | -1.03 | 2.72
2018-05-10 16:17 | 2993.4 | 4.999 | 3.791 | 2.738 | 2.727 | 2.279 | 2.243 | 3.026 | 89.69 | 184.56 | 183.75 | -0.79 | -8.51 | 0.02 | -1.03 | 2.73
2018-05-10 16:17 | 2993.6 | 4.999 | 3.794 | 2.738 | 2.725 | 2.28 | 2.244 | 3.028 | 90.88 | 185.21 | 184.36 | -0.79 | -8.62 | 0.02 | -1.02 | 2.74
2018-05-10 16:17 | 2993.8 | 4.999 | 3.799 | 2.738 | 2.722 | 2.28 | 2.246 | 3.029 | 90.84 | 185.84 | 185.02 | -0.79 | -8.76 | 0.02 | -1.01 | 2.74
2018-05-10 16:17 | 2994 | 4.999 | 3.8 | 2.738 | 2.721 | 2.28 | 2.246 | 3.029 | 89.88 | 186.07 | 185.23 | -0.79 | -8.81 | 0.02 | -1.01 | 2.74
2018-05-10 16:17 | 2994.2 | 4.999 | 3.8 | 2.738 | 2.721 | 2.28 | 2.246 | 3.029 | 89.15 | 186.09 | 185.27 | -0.79 | -8.81 | 0.02 | -1.01 | 2.74
2018-05-10 16:17 | 2994.4 | 4.999 | 3.802 | 2.738 | 2.721 | 2.28 | 2.247 | 3.029 | 89.64 | 186.28 | 185.48 | -0.79 | -8.82 | 0.02 | -1.01 | 2.75
2018-05-10 16:17 | 2994.6 | 4.999 | 3.805 | 2.738 | 2.719 | 2.28 | 2.248 | 3.03 | 90.88 | 186.9 | 186.07 | -0.79 | -8.91 | 0.02 | -1 | 2.75
2018-05-10 16:17 | 2994.8 | 4.999 | 3.81 | 2.738 | 2.717 | 2.28 | 2.251 | 3.03 | 90.93 | 187.56 | 186.74 | -0.79 | -9.03 | 0.02 | -0.98 | 2.75
2018-05-10 16:17 | 2995 | 4.999 | 3.812 | 2.738 | 2.715 | 2.28 | 2.252 | 3.03 | 89.97 | 187.83 | 187.04 | -0.79 | -9.16 | 0.02 | -0.98 | 2.75
2018-05-10 16:17 | 2995.2 | 4.999 | 3.812 | 2.738 | 2.708 | 2.28 | 2.253 | 3.03 | 88.86 | 187.87 | 187.07 | -0.79 | -9.53 | 0.02 | -0.97 | 2.75
2018-05-10 16:17 | 2995.4 | 4.999 | 3.812 | 2.738 | 2.708 | 2.28 | 2.253 | 3.03 | 88.48 | 187.89 | 187.11 | -0.79 | -9.54 | 0.02 | -0.97 | 2.75
2018-05-10 16:17 | 2995.6 | 4.999 | 3.815 | 2.738 | 2.707 | 2.28 | 2.255 | 3.031 | 89.78 | 188.28 | 187.52 | -0.78 | -9.56 | 0.02 | -0.96 | 2.75
2018-05-10 16:17 | 2995.8 | 4.999 | 3.819 | 2.738 | 2.705 | 2.28 | 2.258 | 3.032 | 90.63 | 188.95 | 188.18 | -0.77 | -9.66 | 0.01 | -0.95 | 2.76
2018-05-10 16:17 | 2996 | 4.999 | 3.822 | 2.738 | 2.703 | 2.281 | 2.259 | 3.033 | 90.28 | 189.51 | 188.67 | -0.77 | -9.79 | 0.01 | -0.94 | 2.77
2018-05-10 16:17 | 2996.2 | 4.999 | 3.823 | 2.738 | 2.702 | 2.281 | 2.259 | 3.033 | 89.36 | 189.64 | 188.87 | -0.77 | -9.83 | 0.01 | -0.94 | 2.77
2018-05-10 16:17 | 2996.4 | 4.999 | 3.823 | 2.738 | 2.702 | 2.281 | 2.26 | 3.032 | 88.73 | 189.65 | 188.91 | -0.77 | -9.83 | 0.01 | -0.94 | 2.76
2018-05-10 16:17 | 2996.6 | 4.999 | 3.823 | 2.738 | 2.702 | 2.281 | 2.26 | 3.032 | 88.39 | 189.66 | 188.91 | -0.77 | -9.83 | 0.01 | -0.94 | 2.76
2018-05-10 16:17 | 2996.8 | 4.999 | 3.826 | 2.738 | 2.701 | 2.281 | 2.26 | 3.033 | 89.67 | 190.01 | 189.25 | -0.77 | -9.87 | 0.01 | -0.93 | 2.77
2018-05-10 16:17 | 2997 | 4.999 | 3.83 | 2.738 | 2.699 | 2.281 | 2.261 | 3.035 | 90.67 | 190.68 | 189.91 | -0.77 | -9.98 | 0.01 | -0.93 | 2.78
2018-05-10 16:17 | 2997.2 | 4.999 | 3.834 | 2.738 | 2.697 | 2.281 | 2.262 | 3.036 | 90.42 | 191.26 | 190.5 | -0.76 | -10.1 | 0.01 | -0.92 | 2.78
2018-05-10 16:17 | 2997.4 | 4.999 | 3.834 | 2.738 | 2.697 | 2.281 | 2.263 | 3.036 | 89.5 | 191.41 | 190.62 | -0.76 | -10.13 | 0.01 | -0.92 | 2.78
2018-05-10 16:17 | 2997.6 | 4.999 | 3.834 | 2.738 | 2.697 | 2.281 | 2.263 | 3.036 | 88.87 | 191.42 | 190.63 | -0.76 | -10.13 | 0.01 | -0.92 | 2.78
2018-05-10 16:17 | 2997.8 | 4.999 | 3.834 | 2.738 | 2.697 | 2.281 | 2.263 | 3.036 | 88.52 | 191.43 | 190.64 | -0.76 | -10.13 | 0.01 | -0.92 | 2.78
2018-05-10 16:17 | 2998 | 4.999 | 3.837 | 2.738 | 2.696 | 2.281 | 2.263 | 3.036 | 89.72 | 191.76 | 191 | -0.76 | -10.16 | 0.01 | -0.92 | 2.78
2018-05-10 16:17 | 2998.2 | 4.999 | 3.841 | 2.738 | 2.694 | 2.281 | 2.265 | 3.037 | 90.78 | 192.42 | 191.65 | -0.76 | -10.25 | 0.01 | -0.91 | 2.79
2018-05-10 16:17 | 2998.4 | 4.999 | 3.845 | 2.738 | 2.692 | 2.281 | 2.267 | 3.038 | 90.55 | 193.02 | 192.24 | -0.76 | -10.37 | 0.01 | -0.9 | 2.79
2018-05-10 16:17 | 2998.6 | 4.999 | 3.846 | 2.738 | 2.692 | 2.281 | 2.267 | 3.037 | 89.63 | 193.18 | 192.46 | -0.76 | -10.4 | 0.01 | -0.89 | 2.79
2018-05-10 16:17 | 2998.8 | 4.999 | 3.846 | 2.738 | 2.692 | 2.281 | 2.267 | 3.037 | 88.96 | 193.2 | 192.48 | -0.76 | -10.4 | 0.01 | -0.89 | 2.79
2018-05-10 16:17 | 2999 | 4.999 | 3.846 | 2.738 | 2.692 | 2.281 | 2.267 | 3.037 | 88.73 | 193.24 | 192.52 | -0.76 | -10.4 | 0.01 | -0.89 | 2.79
2018-05-10 16:17 | 2999.2 | 4.999 | 3.849 | 2.738 | 2.691 | 2.281 | 2.269 | 3.038 | 90.21 | 193.68 | 192.9 | -0.76 | -10.44 | 0.01 | -0.88 | 2.79
2018-05-10 16:17 | 2999.4 | 4.999 | 3.853 | 2.738 | 2.689 | 2.281 | 2.271 | 3.039 | 90.9 | 194.37 | 193.58 | -0.76 | -10.54 | 0.01 | -0.87 | 2.8
2018-05-10 16:17 | 2999.6 | 4.999 | 3.856 | 2.738 | 2.687 | 2.281 | 2.272 | 3.039 | 90.41 | 194.87 | 194.1 | -0.76 | -10.64 | 0.01 | -0.87 | 2.8
2018-05-10 16:17 | 2999.8 | 4.999 | 3.857 | 2.738 | 2.687 | 2.281 | 2.272 | 3.039 | 89.51 | 194.97 | 194.17 | -0.76 | -10.65 | 0.01 | -0.87 | 2.8
2018-05-10 16:17 | 3000 | 4.999 | 3.857 | 2.738 | 2.687 | 2.281 | 2.272 | 3.039 | 88.88 | 194.98 | 194.18 | -0.76 | -10.67 | 0.01 | -0.87 | 2.8
2018-05-10 16:17 | 3000.2 | 4.999 | 3.857 | 2.738 | 2.685 | 2.281 | 2.272 | 3.039 | 88.63 | 195.03 | 194.24 | -0.76 | -10.77 | 0.01 | -0.87 | 2.8
2018-05-10 16:17 | 3000.4 | 4.999 | 3.861 | 2.738 | 2.683 | 2.282 | 2.274 | 3.039 | 90.11 | 195.49 | 194.74 | -0.76 | -10.88 | 0.01 | -0.86 | 2.8
2018-05-10 16:17 | 3000.6 | 4.999 | 3.865 | 2.738 | 2.68 | 2.282 | 2.275 | 3.041 | 90.76 | 196.18 | 195.43 | -0.76 | -11 | 0.01 | -0.85 | 2.81
2018-05-10 16:17 | 3000.8 | 4.999 | 3.868 | 2.738 | 2.678 | 2.282 | 2.276 | 3.042 | 90.2 | 196.66 | 195.91 | -0.76 | -11.12 | 0.01 | -0.85 | 2.81
2018-05-10 16:17 | 3001 | 4.999 | 3.868 | 2.738 | 2.678 | 2.282 | 2.277 | 3.041 | 89.31 | 196.75 | 195.99 | -0.76 | -11.15 | 0.01 | -0.84 | 2.81
2018-05-10 16:17 | 3001.2 | 4.999 | 3.868 | 2.738 | 2.678 | 2.282 | 2.277 | 3.041 | 88.71 | 196.76 | 195.99 | -0.76 | -11.15 | 0.01 | -0.84 | 2.81
2018-05-10 16:17 | 3001.4 | 4.999 | 3.869 | 2.738 | 2.678 | 2.282 | 2.277 | 3.041 | 88.54 | 196.8 | 196.03 | -0.76 | -11.15 | 0.01 | -0.84 | 2.81
2018-05-10 16:17 | 3001.6 | 4.999 | 3.872 | 2.738 | 2.677 | 2.282 | 2.278 | 3.041 | 90.04 | 197.24 | 196.5 | -0.76 | -11.2 | 0.01 | -0.84 | 2.81
2018-05-10 16:17 | 3001.8 | 4.999 | 3.876 | 2.738 | 2.674 | 2.282 | 2.278 | 3.043 | 90.79 | 197.92 | 197.15 | -0.76 | -11.34 | 0.01 | -0.83 | 2.82
2018-05-10 16:17 | 3002 | 4.999 | 3.879 | 2.738 | 2.672 | 2.282 | 2.279 | 3.043 | 90.35 | 198.43 | 197.65 | -0.76 | -11.45 | 0.01 | -0.83 | 2.82
2018-05-10 16:17 | 3002.2 | 4.999 | 3.88 | 2.738 | 2.672 | 2.282 | 2.28 | 3.043 | 89.49 | 198.53 | 197.72 | -0.76 | -11.47 | 0.01 | -0.83 | 2.82
2018-05-10 16:17 | 3002.4 | 4.999 | 3.88 | 2.738 | 2.672 | 2.282 | 2.28 | 3.043 | 88.91 | 198.53 | 197.74 | -0.76 | -11.47 | 0.01 | -0.83 | 2.82
2018-05-10 16:17 | 3002.6 | 4.999 | 3.88 | 2.738 | 2.672 | 2.282 | 2.28 | 3.043 | 88.73 | 198.57 | 197.81 | -0.76 | -11.47 | 0.01 | -0.83 | 2.82
2018-05-10 16:17 | 3002.8 | 4.999 | 3.883 | 2.738 | 2.671 | 2.282 | 2.28 | 3.043 | 90.24 | 199.02 | 198.23 | -0.76 | -11.51 | 0.01 | -0.82 | 2.82
2018-05-10 16:17 | 3003 | 4.999 | 3.887 | 2.738 | 2.669 | 2.282 | 2.281 | 3.045 | 90.91 | 199.71 | 198.93 | -0.76 | -11.62 | 0 | -0.82 | 2.83
2018-05-10 16:17 | 3003.2 | 4.999 | 3.89 | 2.738 | 2.667 | 2.282 | 2.282 | 3.045 | 90.39 | 200.21 | 199.42 | -0.76 | -11.72 | 0 | -0.82 | 2.83
2018-05-10 16:17 | 3003.4 | 4.999 | 3.891 | 2.738 | 2.667 | 2.282 | 2.282 | 3.045 | 89.47 | 200.3 | 199.54 | -0.76 | -11.73 | 0 | -0.81 | 2.83
2018-05-10 16:17 | 3003.6 | 4.999 | 3.891 | 2.738 | 2.667 | 2.282 | 2.282 | 3.045 | 88.86 | 200.32 | 199.56 | -0.76 | -11.73 | 0 | -0.81 | 2.83
2018-05-10 16:17 | 3003.8 | 4.999 | 3.893 | 2.738 | 2.667 | 2.282 | 2.283 | 3.045 | 89.6 | 200.56 | 199.8 | -0.76 | -11.75 | 0 | -0.81 | 2.83
2018-05-10 16:17 | 3004 | 4.999 | 3.897 | 2.738 | 2.665 | 2.283 | 2.284 | 3.046 | 90.74 | 201.2 | 200.42 | -0.76 | -11.82 | 0 | -0.81 | 2.84
2018-05-10 16:17 | 3004.2 | 4.999 | 3.901 | 2.738 | 2.663 | 2.283 | 2.286 | 3.047 | 90.66 | 201.85 | 201.09 | -0.76 | -11.93 | 0 | -0.8 | 2.84
2018-05-10 16:17 | 3004.4 | 4.999 | 3.902 | 2.738 | 2.662 | 2.283 | 2.286 | 3.047 | 89.65 | 202.07 | 201.29 | -0.76 | -12.01 | 0 | -0.79 | 2.84
2018-05-10 16:17 | 3004.6 | 4.999 | 3.903 | 2.738 | 2.661 | 2.283 | 2.286 | 3.047 | 88.87 | 202.1 | 201.35 | -0.76 | -12.06 | 0 | -0.79 | 2.84
2018-05-10 16:17 | 3004.8 | 4.999 | 3.905 | 2.738 | 2.66 | 2.283 | 2.287 | 3.047 | 89.75 | 202.43 | 201.7 | -0.76 | -12.12 | 0 | -0.79 | 2.84
2018-05-10 16:17 | 3005 | 4.999 | 3.909 | 2.738 | 2.658 | 2.283 | 2.288 | 3.05 | 90.59 | 203.09 | 202.35 | -0.76 | -12.22 | 0 | -0.78 | 2.86
2018-05-10 16:17 | 3005.2 | 4.999 | 3.913 | 2.738 | 2.656 | 2.283 | 2.289 | 3.05 | 90.38 | 203.69 | 202.95 | -0.76 | -12.32 | 0 | -0.78 | 2.86
2018-05-10 16:17 | 3005.4 | 4.999 | 3.914 | 2.738 | 2.656 | 2.283 | 2.289 | 3.05 | 89.42 | 203.85 | 203.12 | -0.76 | -12.34 | 0 | -0.78 | 2.86
2018-05-10 16:17 | 3005.6 | 4.999 | 3.914 | 2.738 | 2.655 | 2.283 | 2.289 | 3.05 | 88.99 | 203.91 | 203.17 | -0.77 | -12.35 | 0 | -0.78 | 2.86
2018-05-10 16:17 | 3005.8 | 4.999 | 3.917 | 2.738 | 2.655 | 2.283 | 2.29 | 3.05 | 90.21 | 204.36 | 203.63 | -0.77 | -12.39 | 0 | -0.77 | 2.86
2018-05-10 16:17 | 3006 | 4.999 | 3.921 | 2.738 | 2.653 | 2.283 | 2.291 | 3.051 | 90.81 | 205.04 | 204.29 | -0.76 | -12.48 | 0 | -0.77 | 2.87
2018-05-10 16:17 | 3006.2 | 4.999 | 3.924 | 2.738 | 2.651 | 2.283 | 2.291 | 3.052 | 90.35 | 205.55 | 204.78 | -0.77 | -12.57 | 0 | -0.77 | 2.87
2018-05-10 16:17 | 3006.4 | 4.999 | 3.925 | 2.738 | 2.651 | 2.283 | 2.291 | 3.052 | 89.48 | 205.64 | 204.89 | -0.77 | -12.58 | 0 | -0.77 | 2.87
2018-05-10 16:17 | 3006.6 | 4.999 | 3.926 | 2.738 | 2.651 | 2.283 | 2.291 | 3.051 | 88.97 | 205.66 | 204.96 | -0.78 | -12.59 | 0 | -0.77 | 2.87
2018-05-10 16:17 | 3006.8 | 4.999 | 3.928 | 2.738 | 2.651 | 2.283 | 2.292 | 3.052 | 90.03 | 205.99 | 205.27 | -0.78 | -12.61 | 0 | -0.76 | 2.87
2018-05-10 16:17 | 3007 | 4.999 | 3.932 | 2.738 | 2.649 | 2.283 | 2.293 | 3.053 | 90.94 | 206.65 | 205.91 | -0.78 | -12.69 | 0 | -0.76 | 2.87
2018-05-10 16:17 | 3007.2 | 4.999 | 3.935 | 2.738 | 2.647 | 2.283 | 2.294 | 3.053 | 90.76 | 207.24 | 206.5 | -0.78 | -12.79 | 0 | -0.75 | 2.88
2018-05-10 16:18 | 3007.4 | 4.999 | 3.936 | 2.738 | 2.647 | 2.283 | 2.295 | 3.053 | 89.85 | 207.41 | 206.63 | -0.78 | -12.81 | 0 | -0.75 | 2.88
2018-05-10 16:18 | 3007.6 | 4.999 | 3.936 | 2.738 | 2.647 | 2.283 | 2.295 | 3.053 | 89.28 | 207.44 | 206.67 | -0.79 | -12.81 | 0 | -0.75 | 2.87
2018-05-10 16:18 | 3007.8 | 4.999 | 3.939 | 2.738 | 2.646 | 2.283 | 2.296 | 3.053 | 90.31 | 207.79 | 207.07 | -0.79 | -12.84 | 0 | -0.74 | 2.88
2018-05-10 16:18 | 3008 | 4.999 | 3.943 | 2.738 | 2.645 | 2.283 | 2.297 | 3.055 | 91.1 | 208.46 | 207.74 | -0.8 | -12.91 | 0 | -0.73 | 2.89
2018-05-10 16:18 | 3008.2 | 4.999 | 3.947 | 2.738 | 2.643 | 2.283 | 2.299 | 3.056 | 90.85 | 209.04 | 208.31 | -0.8 | -13.01 | 0 | -0.73 | 2.89
2018-05-10 16:18 | 3008.4 | 4.999 | 3.948 | 2.738 | 2.643 | 2.283 | 2.299 | 3.056 | 89.93 | 209.19 | 208.47 | -0.8 | -13.03 | 0 | -0.73 | 2.89
2018-05-10 16:18 | 3008.6 | 4.999 | 3.948 | 2.739 | 2.642 | 2.283 | 2.299 | 3.056 | 89.5 | 209.24 | 208.56 | -0.81 | -13.05 | 0 | -0.73 | 2.89
2018-05-10 16:18 | 3008.8 | 4.999 | 3.951 | 2.739 | 2.641 | 2.283 | 2.3 | 3.056 | 90.64 | 209.69 | 209 | -0.82 | -13.14 | 0 | -0.72 | 2.89
2018-05-10 16:18 | 3009 | 4.999 | 3.956 | 2.739 | 2.638 | 2.283 | 2.302 | 3.057 | 91.14 | 210.38 | 209.69 | -0.82 | -13.26 | 0 | -0.71 | 2.9
2018-05-10 16:18 | 3009.2 | 4.999 | 3.959 | 2.739 | 2.637 | 2.283 | 2.303 | 3.058 | 90.63 | 210.88 | 210.18 | -0.82 | -13.35 | 0 | -0.7 | 2.9
2018-05-10 16:18 | 3009.4 | 4.999 | 3.959 | 2.739 | 2.637 | 2.283 | 2.303 | 3.058 | 89.73 | 210.97 | 210.28 | -0.82 | -13.36 | 0 | -0.7 | 2.9
2018-05-10 16:18 | 3009.6 | 4.999 | 3.96 | 2.739 | 2.636 | 2.283 | 2.303 | 3.057 | 89.45 | 211.04 | 210.35 | -0.83 | -13.37 | 0 | -0.7 | 2.9
2018-05-10 16:18 | 3009.8 | 4.999 | 3.963 | 2.739 | 2.636 | 2.283 | 2.304 | 3.058 | 90.73 | 211.55 | 210.87 | -0.84 | -13.42 | 0 | -0.7 | 2.9
2018-05-10 16:18 | 3010 | 4.999 | 3.968 | 2.739 | 2.634 | 2.283 | 2.305 | 3.059 | 91.15 | 212.23 | 211.55 | -0.84 | -13.49 | 0 | -0.69 | 2.91
2018-05-10 16:18 | 3010.2 | 4.999 | 3.97 | 2.739 | 2.633 | 2.283 | 2.305 | 3.059 | 90.51 | 212.68 | 211.99 | -0.84 | -13.54 | 0 | -0.69 | 2.91
2018-05-10 16:18 | 3010.4 | 4.999 | 3.971 | 2.739 | 2.633 | 2.283 | 2.305 | 3.059 | 89.63 | 212.76 | 212.09 | -0.85 | -13.55 | 0 | -0.69 | 2.91
2018-05-10 16:18 | 3010.6 | 4.999 | 3.972 | 2.74 | 2.633 | 2.283 | 2.305 | 3.059 | 89.6 | 212.87 | 212.2 | -0.87 | -13.55 | 0 | -0.69 | 2.91
2018-05-10 16:18 | 3010.8 | 4.999 | 3.975 | 2.74 | 2.632 | 2.283 | 2.306 | 3.059 | 90.87 | 213.43 | 212.77 | -0.87 | -13.6 | 0 | -0.69 | 2.91
2018-05-10 16:18 | 3011 | 4.999 | 3.98 | 2.74 | 2.631 | 2.284 | 2.307 | 3.06 | 91.16 | 214.11 | 213.45 | -0.87 | -13.68 | 0 | -0.68 | 2.91
2018-05-10 16:18 | 3011.2 | 4.999 | 3.982 | 2.74 | 2.63 | 2.283 | 2.307 | 3.06 | 90.39 | 214.48 | 213.8 | -0.87 | -13.72 | 0 | -0.68 | 2.91
2018-05-10 16:18 | 3011.4 | 4.999 | 3.982 | 2.74 | 2.63 | 2.283 | 2.307 | 3.06 | 89.58 | 214.54 | 213.87 | -0.88 | -13.72 | 0 | -0.68 | 2.91
2018-05-10 16:18 | 3011.6 | 4.999 | 3.984 | 2.74 | 2.63 | 2.284 | 2.307 | 3.06 | 90.14 | 214.79 | 214.15 | -0.9 | -13.73 | 0 | -0.68 | 2.91
2018-05-10 16:18 | 3011.8 | 4.999 | 3.988 | 2.74 | 2.629 | 2.284 | 2.307 | 3.06 | 91.16 | 215.43 | 214.8 | -0.9 | -13.79 | 0 | -0.68 | 2.91
2018-05-10 16:18 | 3012 | 4.999 | 3.992 | 2.74 | 2.627 | 2.284 | 2.307 | 3.06 | 91.14 | 216.07 | 215.43 | -0.9 | -13.87 | 0 | -0.68 | 2.91
2018-05-10 16:18 | 3012.2 | 4.999 | 3.994 | 2.74 | 2.627 | 2.284 | 2.307 | 3.06 | 90.26 | 216.29 | 215.67 | -0.91 | -13.89 | 0 | -0.68 | 2.91
2018-05-10 16:18 | 3012.4 | 4.999 | 3.994 | 2.741 | 2.627 | 2.284 | 2.307 | 3.06 | 89.91 | 216.38 | 215.73 | -0.92 | -13.89 | 0 | -0.68 | 2.91
2018-05-10 16:18 | 3012.6 | 4.999 | 3.997 | 2.741 | 2.626 | 2.284 | 2.307 | 3.06 | 91.05 | 216.88 | 216.26 | -0.93 | -13.93 | 0 | -0.68 | 2.91
2018-05-10 16:18 | 3012.8 | 4.999 | 4.002 | 2.741 | 2.625 | 2.284 | 2.308 | 3.061 | 91.43 | 217.57 | 216.93 | -0.93 | -14 | 0 | -0.68 | 2.92
2018-05-10 16:18 | 3013 | 4.999 | 4.005 | 2.741 | 2.624 | 2.284 | 2.308 | 3.061 | 90.82 | 218.01 | 217.37 | -0.93 | -14.05 | 0 | -0.68 | 2.92
2018-05-10 16:18 | 3013.2 | 4.999 | 4.005 | 2.741 | 2.624 | 2.284 | 2.308 | 3.061 | 89.95 | 218.09 | 217.48 | -0.96 | -14.06 | 0 | -0.68 | 2.92
2018-05-10 16:18 | 3013.4 | 4.999 | 4.006 | 2.742 | 2.623 | 2.284 | 2.308 | 3.061 | 90.19 | 218.27 | 217.66 | -0.99 | -14.08 | 0 | -0.68 | 2.92
2018-05-10 16:18 | 3013.6 | 4.999 | 4.01 | 2.742 | 2.621 | 2.284 | 2.309 | 3.061 | 91.28 | 218.87 | 218.24 | -0.99 | -14.19 | 0 | -0.67 | 2.92
2018-05-10 16:18 | 3013.8 | 4.999 | 4.014 | 2.742 | 2.619 | 2.284 | 2.31 | 3.062 | 91.35 | 219.54 | 218.93 | -0.99 | -14.3 | 0 | -0.67 | 2.92
2018-05-10 16:18 | 3014 | 4.999 | 4.016 | 2.742 | 2.618 | 2.284 | 2.31 | 3.062 | 90.5 | 219.83 | 219.23 | -1 | -14.36 | 0 | -0.66 | 2.92
2018-05-10 16:18 | 3014.2 | 4.999 | 4.017 | 2.742 | 2.618 | 2.284 | 2.31 | 3.062 | 89.79 | 219.88 | 219.26 | -1.01 | -14.37 | 0 | -0.66 | 2.92
2018-05-10 16:18 | 3014.4 | 4.999 | 4.019 | 2.743 | 2.617 | 2.284 | 2.311 | 3.062 | 90.61 | 220.19 | 219.59 | -1.02 | -14.4 | 0 | -0.66 | 2.92
2018-05-10 16:18 | 3014.6 | 4.999 | 4.023 | 2.743 | 2.616 | 2.284 | 2.312 | 3.062 | 91.47 | 220.84 | 220.26 | -1.02 | -14.47 | 0 | -0.66 | 2.92
2018-05-10 16:18 | 3014.8 | 4.999 | 4.027 | 2.743 | 2.615 | 2.284 | 2.313 | 3.063 | 91.29 | 221.46 | 220.84 | -1.02 | -14.54 | 0 | -0.65 | 2.93
2018-05-10 16:18 | 3015 | 4.999 | 4.028 | 2.743 | 2.614 | 2.284 | 2.313 | 3.063 | 90.41 | 221.63 | 221.06 | -1.04 | -14.56 | 0 | -0.65 | 2.93
2018-05-10 16:18 | 3015.2 | 4.999 | 4.029 | 2.743 | 2.614 | 2.284 | 2.313 | 3.062 | 90.27 | 221.75 | 221.17 | -1.06 | -14.57 | 0 | -0.65 | 2.93
2018-05-10 16:18 | 3015.4 | 4.999 | 4.032 | 2.743 | 2.613 | 2.284 | 2.314 | 3.063 | 91.41 | 222.29 | 221.72 | -1.06 | -14.62 | 0 | -0.64 | 2.93
2018-05-10 16:18 | 3015.6 | 4.999 | 4.036 | 2.743 | 2.612 | 2.284 | 2.316 | 3.064 | 91.66 | 222.98 | 222.38 | -1.06 | -14.68 | -0.01 | -0.63 | 2.93
2018-05-10 16:18 | 3015.8 | 4.999 | 4.039 | 2.743 | 2.611 | 2.284 | 2.316 | 3.064 | 90.98 | 223.36 | 222.77 | -1.07 | -14.73 | -0.01 | -0.63 | 2.93
2018-05-10 16:18 | 3016 | 4.999 | 4.039 | 2.744 | 2.611 | 2.284 | 2.316 | 3.064 | 90.23 | 223.42 | 222.84 | -1.09 | -14.73 | -0.01 | -0.63 | 2.93
2018-05-10 16:18 | 3016.2 | 4.999 | 4.04 | 2.744 | 2.611 | 2.284 | 2.316 | 3.063 | 90.41 | 223.57 | 223 | -1.1 | -14.74 | -0.01 | -0.63 | 2.93
2018-05-10 16:18 | 3016.4 | 4.999 | 4.044 | 2.744 | 2.61 | 2.284 | 2.318 | 3.064 | 91.6 | 224.15 | 223.59 | -1.1 | -14.79 | -0.01 | -0.62 | 2.93
2018-05-10 16:18 | 3016.6 | 4.999 | 4.048 | 2.744 | 2.609 | 2.284 | 2.319 | 3.065 | 91.78 | 224.83 | 224.24 | -1.1 | -14.84 | -0.01 | -0.62 | 2.94
2018-05-10 16:18 | 3016.8 | 4.999 | 4.05 | 2.744 | 2.608 | 2.284 | 2.32 | 3.065 | 91.02 | 225.16 | 224.58 | -1.11 | -14.88 | -0.01 | -0.61 | 2.94
2018-05-10 16:18 | 3017 | 4.999 | 4.051 | 2.744 | 2.608 | 2.284 | 2.32 | 3.065 | 90.3 | 225.2 | 224.66 | -1.13 | -14.88 | -0.01 | -0.61 | 2.94
2018-05-10 16:18 | 3017.2 | 4.999 | 4.052 | 2.745 | 2.608 | 2.284 | 2.32 | 3.065 | 90.52 | 225.34 | 224.77 | -1.14 | -14.89 | -0.01 | -0.61 | 2.94
2018-05-10 16:18 | 3017.4 | 4.999 | 4.055 | 2.745 | 2.607 | 2.284 | 2.322 | 3.065 | 91.74 | 225.93 | 225.32 | -1.14 | -14.94 | -0.01 | -0.6 | 2.94
2018-05-10 16:18 | 3017.6 | 4.999 | 4.06 | 2.745 | 2.606 | 2.284 | 2.323 | 3.066 | 91.9 | 226.61 | 226 | -1.14 | -15 | -0.01 | -0.6 | 2.95
2018-05-10 16:18 | 3017.8 | 4.999 | 4.062 | 2.745 | 2.605 | 2.284 | 2.323 | 3.066 | 91.15 | 226.94 | 226.38 | -1.16 | -15.04 | -0.01 | -0.6 | 2.95
2018-05-10 16:18 | 3018 | 4.999 | 4.062 | 2.746 | 2.605 | 2.284 | 2.323 | 3.066 | 90.53 | 227 | 226.43 | -1.18 | -15.05 | -0.01 | -0.6 | 2.95
2018-05-10 16:18 | 3018.2 | 4.999 | 4.065 | 2.746 | 2.605 | 2.284 | 2.323 | 3.066 | 91.48 | 227.4 | 226.8 | -1.2 | -15.09 | -0.01 | -0.59 | 2.95
2018-05-10 16:18 | 3018.4 | 4.999 | 4.069 | 2.746 | 2.603 | 2.284 | 2.324 | 3.067 | 92.03 | 228.07 | 227.48 | -1.2 | -15.17 | -0.01 | -0.59 | 2.95
2018-05-10 16:18 | 3018.6 | 4.999 | 4.073 | 2.746 | 2.601 | 2.284 | 2.325 | 3.068 | 91.61 | 228.62 | 228.04 | -1.21 | -15.28 | -0.01 | -0.59 | 2.95
2018-05-10 16:18 | 3018.8 | 4.999 | 4.073 | 2.746 | 2.6 | 2.284 | 2.325 | 3.067 | 90.72 | 228.75 | 228.16 | -1.23 | -15.33 | -0.01 | -0.59 | 2.95
2018-05-10 16:18 | 3019 | 4.999 | 4.074 | 2.747 | 2.6 | 2.284 | 2.325 | 3.067 | 90.39 | 228.8 | 228.22 | -1.25 | -15.35 | -0.01 | -0.59 | 2.95
2018-05-10 16:18 | 3019.2 | 4.999 | 4.077 | 2.747 | 2.599 | 2.284 | 2.325 | 3.068 | 91.57 | 229.27 | 228.7 | -1.26 | -15.4 | -0.01 | -0.58 | 2.95
2018-05-10 16:18 | 3019.4 | 4.999 | 4.081 | 2.747 | 2.597 | 2.284 | 2.326 | 3.069 | 92.04 | 229.96 | 229.39 | -1.26 | -15.48 | -0.01 | -0.58 | 2.96
2018-05-10 16:18 | 3019.6 | 4.999 | 4.084 | 2.747 | 2.596 | 2.284 | 2.326 | 3.069 | 91.53 | 230.44 | 229.88 | -1.26 | -15.55 | -0.01 | -0.58 | 2.96
2018-05-10 16:18 | 3019.8 | 4.999 | 4.084 | 2.747 | 2.596 | 2.284 | 2.326 | 3.069 | 90.72 | 230.53 | 229.93 | -1.28 | -15.56 | -0.01 | -0.58 | 2.96
2018-05-10 16:18 | 3020 | 4.999 | 4.085 | 2.748 | 2.596 | 2.284 | 2.326 | 3.069 | 90.36 | 230.57 | 229.99 | -1.29 | -15.57 | -0.01 | -0.58 | 2.96
2018-05-10 16:18 | 3020.2 | 4.999 | 4.088 | 2.748 | 2.595 | 2.284 | 2.327 | 3.069 | 91.56 | 231 | 230.43 | -1.3 | -15.6 | -0.01 | -0.57 | 2.96
2018-05-10 16:18 | 3020.4 | 4.999 | 4.092 | 2.748 | 2.594 | 2.284 | 2.328 | 3.07 | 92.14 | 231.68 | 231.09 | -1.29 | -15.66 | -0.01 | -0.57 | 2.97
2018-05-10 16:18 | 3020.6 | 4.999 | 4.095 | 2.748 | 2.593 | 2.284 | 2.329 | 3.071 | 91.7 | 232.2 | 231.62 | -1.3 | -15.73 | -0.01 | -0.56 | 2.97
2018-05-10 16:18 | 3020.8 | 4.999 | 4.096 | 2.748 | 2.592 | 2.284 | 2.329 | 3.071 | 90.84 | 232.3 | 231.78 | -1.31 | -15.74 | -0.01 | -0.56 | 2.97
2018-05-10 16:18 | 3021 | 4.999 | 4.097 | 2.748 | 2.592 | 2.284 | 2.329 | 3.071 | 90.54 | 232.36 | 231.82 | -1.33 | -15.74 | -0.01 | -0.56 | 2.97
2018-05-10 16:18 | 3021.2 | 4.999 | 4.099 | 2.748 | 2.592 | 2.284 | 2.33 | 3.071 | 91.76 | 232.82 | 232.26 | -1.33 | -15.77 | -0.01 | -0.56 | 2.97
2018-05-10 16:18 | 3021.4 | 4.999 | 4.104 | 2.748 | 2.591 | 2.284 | 2.331 | 3.073 | 92.24 | 233.51 | 232.93 | -1.33 | -15.83 | -0.01 | -0.55 | 2.98
2018-05-10 16:18 | 3021.6 | 4.999 | 4.107 | 2.748 | 2.59 | 2.284 | 2.331 | 3.073 | 91.73 | 234 | 233.41 | -1.33 | -15.88 | -0.01 | -0.55 | 2.98
2018-05-10 16:18 | 3021.8 | 4.999 | 4.107 | 2.749 | 2.59 | 2.284 | 2.331 | 3.073 | 90.89 | 234.08 | 233.47 | -1.34 | -15.89 | -0.01 | -0.55 | 2.98
2018-05-10 16:18 | 3022 | 4.999 | 4.108 | 2.749 | 2.59 | 2.284 | 2.331 | 3.073 | 90.95 | 234.22 | 233.64 | -1.36 | -15.89 | -0.01 | -0.55 | 2.98
2018-05-10 16:18 | 3022.2 | 4.999 | 4.112 | 2.749 | 2.589 | 2.284 | 2.332 | 3.074 | 92.1 | 234.79 | 234.21 | -1.36 | -15.94 | -0.01 | -0.55 | 2.99
2018-05-10 16:18 | 3022.4 | 4.999 | 4.116 | 2.749 | 2.587 | 2.284 | 2.333 | 3.075 | 92.31 | 235.47 | 234.87 | -1.36 | -16.01 | -0.01 | -0.54 | 2.99
2018-05-10 16:18 | 3022.6 | 4.999 | 4.118 | 2.749 | 2.587 | 2.284 | 2.333 | 3.075 | 91.57 | 235.82 | 235.22 | -1.36 | -16.05 | -0.01 | -0.54 | 2.99
2018-05-10 16:18 | 3022.8 | 4.999 | 4.118 | 2.749 | 2.587 | 2.284 | 2.333 | 3.075 | 90.85 | 235.87 | 235.26 | -1.38 | -16.05 | -0.01 | -0.54 | 2.99
2018-05-10 16:18 | 3023 | 4.999 | 4.12 | 2.749 | 2.586 | 2.284 | 2.334 | 3.075 | 91.54 | 236.16 | 235.56 | -1.39 | -16.08 | -0.01 | -0.54 | 2.99
2018-05-10 16:18 | 3023.2 | 4.999 | 4.124 | 2.749 | 2.584 | 2.284 | 2.335 | 3.076 | 92.33 | 236.82 | 236.21 | -1.38 | -16.17 | -0.01 | -0.53 | 3
2018-05-10 16:18 | 3023.4 | 4.999 | 4.128 | 2.749 | 2.582 | 2.285 | 2.336 | 3.078 | 92.13 | 237.44 | 236.83 | -1.39 | -16.29 | -0.01 | -0.52 | 3.01
2018-05-10 16:18 | 3023.6 | 4.999 | 4.13 | 2.749 | 2.581 | 2.284 | 2.336 | 3.078 | 91.23 | 237.63 | 237.04 | -1.4 | -16.35 | -0.01 | -0.52 | 3.01
2018-05-10 16:18 | 3023.8 | 4.999 | 4.13 | 2.75 | 2.581 | 2.284 | 2.336 | 3.077 | 90.6 | 237.65 | 237.05 | -1.41 | -16.36 | -0.01 | -0.52 | 3
2018-05-10 16:18 | 3024 | 4.999 | 4.132 | 2.75 | 2.58 | 2.284 | 2.337 | 3.077 | 91.34 | 237.92 | 237.32 | -1.42 | -16.39 | -0.01 | -0.52 | 3
2018-05-10 16:18 | 3024.2 | 4.999 | 4.136 | 2.75 | 2.579 | 2.285 | 2.338 | 3.079 | 92.3 | 238.57 | 237.96 | -1.42 | -16.47 | -0.01 | -0.52 | 3.01
2018-05-10 16:18 | 3024.4 | 4.999 | 4.14 | 2.75 | 2.577 | 2.285 | 2.339 | 3.08 | 92.21 | 239.19 | 238.57 | -1.42 | -16.56 | -0.01 | -0.51 | 3.02
2018-05-10 16:18 | 3024.6 | 4.999 | 4.141 | 2.75 | 2.577 | 2.284 | 2.339 | 3.08 | 91.34 | 239.4 | 238.82 | -1.43 | -16.6 | -0.01 | -0.51 | 3.02
2018-05-10 16:18 | 3024.8 | 4.999 | 4.141 | 2.751 | 2.576 | 2.285 | 2.339 | 3.08 | 90.78 | 239.44 | 238.87 | -1.45 | -16.6 | -0.01 | -0.51 | 3.02
2018-05-10 16:18 | 3025 | 4.999 | 4.144 | 2.751 | 2.576 | 2.285 | 2.339 | 3.08 | 91.77 | 239.81 | 239.21 | -1.47 | -16.63 | -0.01 | -0.51 | 3.02
2018-05-10 16:18 | 3025.2 | 4.999 | 4.148 | 2.751 | 2.575 | 2.285 | 2.34 | 3.081 | 92.47 | 240.48 | 239.87 | -1.47 | -16.7 | -0.01 | -0.5 | 3.03
2018-05-10 16:18 | 3025.4 | 4.999 | 4.151 | 2.751 | 2.573 | 2.285 | 2.341 | 3.082 | 92.17 | 241.05 | 240.44 | -1.47 | -16.77 | -0.01 | -0.5 | 3.03
2018-05-10 16:18 | 3025.6 | 4.999 | 4.152 | 2.751 | 2.573 | 2.285 | 2.341 | 3.082 | 91.31 | 241.19 | 240.57 | -1.49 | -16.78 | -0.01 | -0.5 | 3.03
2018-05-10 16:18 | 3025.8 | 4.999 | 4.152 | 2.752 | 2.573 | 2.285 | 2.341 | 3.081 | 90.74 | 241.21 | 240.58 | -1.51 | -16.79 | -0.01 | -0.5 | 3.03
2018-05-10 16:18 | 3026 | 4.999 | 4.154 | 2.752 | 2.573 | 2.285 | 2.341 | 3.082 | 91.58 | 241.5 | 240.91 | -1.52 | -16.81 | -0.01 | -0.5 | 3.03
2018-05-10 16:18 | 3026.2 | 4.999 | 4.158 | 2.752 | 2.571 | 2.285 | 2.343 | 3.083 | 92.52 | 242.14 | 241.54 | -1.52 | -16.89 | -0.01 | -0.49 | 3.04
2018-05-10 16:18 | 3026.4 | 4.999 | 4.162 | 2.752 | 2.57 | 2.285 | 2.343 | 3.083 | 92.39 | 242.77 | 242.15 | -1.52 | -16.97 | -0.01 | -0.49 | 3.04
2018-05-10 16:18 | 3026.6 | 4.999 | 4.164 | 2.752 | 2.569 | 2.285 | 2.343 | 3.083 | 91.52 | 242.96 | 242.37 | -1.53 | -16.99 | -0.01 | -0.49 | 3.04
2018-05-10 16:18 | 3026.8 | 4.999 | 4.164 | 2.752 | 2.569 | 2.285 | 2.343 | 3.083 | 90.87 | 242.98 | 242.41 | -1.55 | -17 | -0.01 | -0.49 | 3.04
2018-05-10 16:18 | 3027 | 4.999 | 4.164 | 2.753 | 2.569 | 2.285 | 2.343 | 3.083 | 90.74 | 243.04 | 242.45 | -1.56 | -17 | -0.01 | -0.49 | 3.04
2018-05-10 16:18 | 3027.2 | 4.999 | 4.167 | 2.753 | 2.568 | 2.285 | 2.344 | 3.084 | 92.11 | 243.52 | 242.93 | -1.56 | -17.04 | -0.01 | -0.48 | 3.04
2018-05-10 16:18 | 3027.4 | 4.999 | 4.171 | 2.753 | 2.567 | 2.285 | 2.345 | 3.084 | 92.64 | 244.2 | 243.59 | -1.56 | -17.13 | -0.01 | -0.48 | 3.04
2018-05-10 16:18 | 3027.6 | 4.999 | 4.174 | 2.753 | 2.565 | 2.285 | 2.345 | 3.084 | 92.1 | 244.67 | 244.03 | -1.57 | -17.21 | -0.01 | -0.48 | 3.04
2018-05-10 16:18 | 3027.8 | 4.999 | 4.175 | 2.753 | 2.564 | 2.285 | 2.345 | 3.084 | 91.24 | 244.75 | 244.11 | -1.57 | -17.26 | -0.01 | -0.48 | 3.04
2018-05-10 16:18 | 3028 | 4.999 | 4.176 | 2.753 | 2.564 | 2.285 | 2.345 | 3.084 | 91.27 | 244.89 | 244.3 | -1.58 | -17.3 | -0.01 | -0.48 | 3.04
2018-05-10 16:18 | 3028.2 | 4.999 | 4.18 | 2.753 | 2.562 | 2.285 | 2.345 | 3.085 | 92.43 | 245.45 | 244.87 | -1.58 | -17.39 | -0.01 | -0.48 | 3.05
2018-05-10 16:18 | 3028.4 | 4.999 | 4.184 | 2.753 | 2.56 | 2.285 | 2.346 | 3.086 | 92.62 | 246.14 | 245.53 | -1.58 | -17.51 | -0.01 | -0.47 | 3.05
2018-05-10 16:18 | 3028.6 | 4.999 | 4.186 | 2.753 | 2.558 | 2.285 | 2.346 | 3.086 | 91.86 | 246.48 | 245.89 | -1.59 | -17.57 | -0.01 | -0.47 | 3.05
2018-05-10 16:18 | 3028.8 | 4.999 | 4.186 | 2.753 | 2.558 | 2.285 | 2.346 | 3.086 | 91.12 | 246.54 | 245.95 | -1.59 | -17.58 | -0.01 | -0.47 | 3.05
2018-05-10 16:18 | 3029 | 4.999 | 4.187 | 2.753 | 2.558 | 2.285 | 2.346 | 3.085 | 90.8 | 246.57 | 245.97 | -1.61 | -17.59 | -0.01 | -0.47 | 3.05
2018-05-10 16:18 | 3029.2 | 4.999 | 4.189 | 2.754 | 2.557 | 2.285 | 2.346 | 3.086 | 92.04 | 246.99 | 246.39 | -1.61 | -17.63 | -0.01 | -0.47 | 3.05
2018-05-10 16:18 | 3029.4 | 4.999 | 4.194 | 2.754 | 2.555 | 2.285 | 2.346 | 3.087 | 92.71 | 247.68 | 247.09 | -1.61 | -17.74 | -0.01 | -0.47 | 3.06
2018-05-10 16:18 | 3029.6 | 4.999 | 4.197 | 2.754 | 2.553 | 2.285 | 2.347 | 3.087 | 92.31 | 248.2 | 247.63 | -1.61 | -17.84 | -0.01 | -0.47 | 3.06
2018-05-10 16:18 | 3029.8 | 4.999 | 4.198 | 2.754 | 2.553 | 2.285 | 2.347 | 3.087 | 91.47 | 248.3 | 247.73 | -1.63 | -17.86 | -0.01 | -0.47 | 3.06
2018-05-10 16:18 | 3030 | 4.999 | 4.198 | 2.754 | 2.553 | 2.285 | 2.347 | 3.087 | 91.13 | 248.35 | 247.77 | -1.65 | -17.86 | -0.01 | -0.47 | 3.06
2018-05-10 16:18 | 3030.2 | 4.999 | 4.201 | 2.755 | 2.552 | 2.285 | 2.347 | 3.087 | 92.3 | 248.8 | 248.22 | -1.67 | -17.91 | -0.01 | -0.47 | 3.06
2018-05-10 16:18 | 3030.4 | 4.999 | 4.205 | 2.755 | 2.55 | 2.285 | 2.348 | 3.088 | 92.82 | 249.49 | 248.9 | -1.67 | -18.01 | -0.01 | -0.46 | 3.06
2018-05-10 16:18 | 3030.6 | 4.999 | 4.208 | 2.755 | 2.549 | 2.285 | 2.348 | 3.088 | 92.36 | 249.99 | 249.39 | -1.67 | -18.1 | -0.01 | -0.46 | 3.06
2018-05-10 16:18 | 3030.8 | 4.999 | 4.209 | 2.755 | 2.548 | 2.285 | 2.348 | 3.088 | 91.52 | 250.09 | 249.51 | -1.69 | -18.12 | -0.01 | -0.46 | 3.06
2018-05-10 16:18 | 3031 | 4.999 | 4.21 | 2.755 | 2.548 | 2.285 | 2.348 | 3.088 | 91.48 | 250.21 | 249.63 | -1.7 | -18.13 | -0.01 | -0.46 | 3.06
2018-05-10 16:18 | 3031.2 | 4.999 | 4.214 | 2.755 | 2.546 | 2.285 | 2.348 | 3.089 | 92.62 | 250.76 | 250.22 | -1.71 | -18.23 | -0.01 | -0.46 | 3.07
2018-05-10 16:18 | 3031.4 | 4.999 | 4.218 | 2.755 | 2.543 | 2.285 | 2.349 | 3.09 | 92.82 | 251.45 | 250.87 | -1.71 | -18.38 | -0.01 | -0.46 | 3.07
2018-05-10 16:18 | 3031.6 | 4.999 | 4.22 | 2.755 | 2.542 | 2.285 | 2.349 | 3.09 | 92.08 | 251.81 | 251.25 | -1.72 | -18.47 | -0.01 | -0.46 | 3.07
2018-05-10 16:18 | 3031.8 | 4.999 | 4.221 | 2.756 | 2.541 | 2.285 | 2.349 | 3.09 | 91.31 | 251.87 | 251.32 | -1.74 | -18.49 | -0.01 | -0.46 | 3.07
2018-05-10 16:18 | 3032 | 4.999 | 4.222 | 2.756 | 2.54 | 2.285 | 2.349 | 3.09 | 91.92 | 252.14 | 251.59 | -1.75 | -18.54 | -0.01 | -0.45 | 3.07
2018-05-10 16:18 | 3032.2 | 4.999 | 4.227 | 2.756 | 2.538 | 2.285 | 2.35 | 3.092 | 92.77 | 252.79 | 252.25 | -1.76 | -18.67 | -0.01 | -0.45 | 3.08
2018-05-10 16:18 | 3032.4 | 4.999 | 4.231 | 2.756 | 2.536 | 2.285 | 2.35 | 3.092 | 92.67 | 253.42 | 252.89 | -1.76 | -18.8 | -0.01 | -0.45 | 3.09
2018-05-10 16:18 | 3032.6 | 4.999 | 4.232 | 2.757 | 2.535 | 2.285 | 2.35 | 3.092 | 91.8 | 253.62 | 253.09 | -1.78 | -18.84 | -0.01 | -0.45 | 3.09
2018-05-10 16:18 | 3032.8 | 4.999 | 4.232 | 2.757 | 2.535 | 2.285 | 2.35 | 3.092 | 91.16 | 253.66 | 253.12 | -1.8 | -18.85 | -0.01 | -0.45 | 3.08
2018-05-10 16:18 | 3033 | 4.999 | 4.234 | 2.758 | 2.534 | 2.285 | 2.35 | 3.092 | 91.93 | 253.94 | 253.43 | -1.83 | -18.89 | -0.01 | -0.45 | 3.08
2018-05-10 16:18 | 3033.2 | 4.999 | 4.238 | 2.758 | 2.532 | 2.285 | 2.351 | 3.093 | 92.81 | 254.59 | 254.09 | -1.83 | -19.01 | -0.01 | -0.44 | 3.09
2018-05-10 16:18 | 3033.4 | 4.999 | 4.242 | 2.758 | 2.529 | 2.285 | 2.352 | 3.094 | 92.68 | 255.21 | 254.7 | -1.83 | -19.13 | -0.01 | -0.44 | 3.1
2018-05-10 16:18 | 3033.6 | 4.999 | 4.244 | 2.758 | 2.529 | 2.285 | 2.352 | 3.094 | 91.78 | 255.4 | 254.93 | -1.83 | -19.18 | -0.01 | -0.44 | 3.1
2018-05-10 16:18 | 3033.8 | 4.999 | 4.244 | 2.758 | 2.528 | 2.285 | 2.352 | 3.093 | 91.11 | 255.42 | 254.95 | -1.83 | -19.18 | -0.01 | -0.44 | 3.09
2018-05-10 16:18 | 3034 | 4.999 | 4.244 | 2.758 | 2.528 | 2.285 | 2.352 | 3.093 | 91 | 255.49 | 255.02 | -1.83 | -19.19 | -0.01 | -0.44 | 3.09
2018-05-10 16:18 | 3034.2 | 4.999 | 4.247 | 2.758 | 2.527 | 2.285 | 2.353 | 3.094 | 92.36 | 255.99 | 255.54 | -1.83 | -19.27 | -0.01 | -0.44 | 3.1
2018-05-10 16:18 | 3034.4 | 4.999 | 4.252 | 2.758 | 2.524 | 2.285 | 2.354 | 3.096 | 92.86 | 256.67 | 256.21 | -1.83 | -19.42 | -0.01 | -0.43 | 3.11
2018-05-10 16:18 | 3034.6 | 4.999 | 4.255 | 2.757 | 2.521 | 2.285 | 2.355 | 3.097 | 92.12 | 257.12 | 256.67 | -1.79 | -19.61 | -0.01 | -0.42 | 3.11
2018-05-10 16:18 | 3034.8 | 4.999 | 4.255 | 2.756 | 2.518 | 2.285 | 2.356 | 3.097 | 91.12 | 257.2 | 256.79 | -1.77 | -19.77 | -0.01 | -0.42 | 3.11
2018-05-10 16:18 | 3035 | 4.999 | 4.256 | 2.756 | 2.517 | 2.285 | 2.356 | 3.096 | 91.13 | 257.32 | 256.88 | -1.77 | -19.82 | -0.01 | -0.42 | 3.11
2018-05-10 16:18 | 3035.2 | 4.999 | 4.26 | 2.755 | 2.514 | 2.285 | 2.357 | 3.098 | 92.39 | 257.87 | 257.44 | -1.71 | -19.98 | -0.01 | -0.41 | 3.12
2018-05-10 16:18 | 3035.4 | 4.999 | 4.264 | 2.755 | 2.509 | 2.285 | 2.358 | 3.1 | 92.72 | 258.55 | 258.15 | -1.68 | -20.22 | -0.01 | -0.41 | 3.13
2018-05-10 16:18 | 3035.6 | 4.999 | 4.267 | 2.754 | 2.507 | 2.285 | 2.359 | 3.1 | 92.02 | 258.93 | 258.54 | -1.65 | -20.36 | -0.01 | -0.4 | 3.13
2018-05-10 16:18 | 3035.8 | 4.999 | 4.267 | 2.754 | 2.506 | 2.285 | 2.359 | 3.1 | 91.25 | 258.97 | 258.59 | -1.65 | -20.39 | -0.01 | -0.4 | 3.13
2018-05-10 16:18 | 3036 | 4.999 | 4.267 | 2.754 | 2.506 | 2.285 | 2.359 | 3.099 | 90.9 | 259.01 | 258.62 | -1.65 | -20.41 | -0.01 | -0.4 | 3.12
2018-05-10 16:18 | 3036.2 | 4.999 | 4.269 | 2.754 | 2.504 | 2.285 | 2.359 | 3.1 | 92.03 | 259.39 | 259 | -1.65 | -20.49 | -0.01 | -0.4 | 3.13
2018-05-10 16:18 | 3036.4 | 4.999 | 4.274 | 2.754 | 2.5 | 2.285 | 2.359 | 3.101 | 92.78 | 260.06 | 259.69 | -1.65 | -20.7 | -0.01 | -0.4 | 3.14
2018-05-10 16:18 | 3036.6 | 4.999 | 4.277 | 2.754 | 2.497 | 2.285 | 2.359 | 3.102 | 92.46 | 260.62 | 260.24 | -1.63 | -20.88 | -0.01 | -0.4 | 3.14
2018-05-10 16:18 | 3036.8 | 4.999 | 4.278 | 2.754 | 2.496 | 2.285 | 2.359 | 3.102 | 91.59 | 260.74 | 260.37 | -1.63 | -20.94 | -0.01 | -0.4 | 3.14
2018-05-10 16:18 | 3037 | 4.999 | 4.28 | 2.754 | 2.495 | 2.285 | 2.359 | 3.102 | 91.82 | 260.95 | 260.59 | -1.63 | -21 | -0.01 | -0.4 | 3.14
2018-05-10 16:18 | 3037.2 | 4.999 | 4.284 | 2.754 | 2.491 | 2.285 | 2.36 | 3.104 | 92.71 | 261.56 | 261.23 | -1.62 | -21.2 | -0.01 | -0.4 | 3.15
2018-05-10 16:18 | 3037.4 | 4.999 | 4.288 | 2.753 | 2.486 | 2.285 | 2.36 | 3.104 | 92.7 | 262.23 | 261.91 | -1.61 | -21.47 | -0.01 | -0.4 | 3.15
2018-05-10 16:18 | 3037.6 | 4.999 | 4.29 | 2.753 | 2.483 | 2.285 | 2.36 | 3.104 | 91.81 | 262.5 | 262.18 | -1.61 | -21.63 | -0.01 | -0.4 | 3.15
2018-05-10 16:18 | 3037.8 | 4.999 | 4.29 | 2.753 | 2.482 | 2.285 | 2.36 | 3.104 | 91.1 | 262.54 | 262.25 | -1.61 | -21.69 | -0.01 | -0.4 | 3.15
2018-05-10 16:18 | 3038 | 4.999 | 4.292 | 2.753 | 2.48 | 2.285 | 2.36 | 3.104 | 91.8 | 262.83 | 262.53 | -1.61 | -21.77 | -0.01 | -0.4 | 3.15
2018-05-10 16:18 | 3038.2 | 4.999 | 4.296 | 2.753 | 2.475 | 2.285 | 2.36 | 3.105 | 92.57 | 263.48 | 263.19 | -1.61 | -22.06 | -0.01 | -0.4 | 3.16
2018-05-10 16:18 | 3038.4 | 4.999 | 4.3 | 2.754 | 2.468 | 2.285 | 2.36 | 3.106 | 92.29 | 264.1 | 263.84 | -1.61 | -22.41 | -0.01 | -0.4 | 3.16
2018-05-10 16:18 | 3038.6 | 4.999 | 4.302 | 2.755 | 2.464 | 2.285 | 2.359 | 3.106 | 91.21 | 264.29 | 264.04 | -1.7 | -22.65 | -0.01 | -0.4 | 3.16
2018-05-10 16:18 | 3038.8 | 4.999 | 4.302 | 2.756 | 2.462 | 2.285 | 2.359 | 3.106 | 90.7 | 264.36 | 264.1 | -1.74 | -22.75 | -0.01 | -0.4 | 3.16
2018-05-10 16:18 | 3039 | 4.999 | 4.305 | 2.757 | 2.458 | 2.285 | 2.359 | 3.106 | 91.59 | 264.82 | 264.58 | -1.8 | -23 | -0.01 | -0.4 | 3.16
2018-05-10 16:18 | 3039.2 | 4.999 | 4.31 | 2.764 | 2.447 | 2.285 | 2.359 | 3.106 | 91.48 | 265.51 | 265.29 | -2.19 | -23.54 | -0.01 | -0.4 | 3.16
2018-05-10 16:18 | 3039.4 | 4.999 | 4.313 | 2.773 | 2.436 | 2.285 | 2.359 | 3.106 | 90.05 | 266 | 265.81 | -2.65 | -24.16 | -0.01 | -0.4 | 3.16
2018-05-10 16:18 | 3039.6 | 4.999 | 4.314 | 2.776 | 2.431 | 2.285 | 2.359 | 3.105 | 88.77 | 266.09 | 265.93 | -2.83 | -24.42 | -0.01 | -0.4 | 3.16
2018-05-10 16:18 | 3039.8 | 4.999 | 4.314 | 2.779 | 2.429 | 2.285 | 2.358 | 3.105 | 88.22 | 266.14 | 266 | -2.97 | -24.53 | -0.01 | -0.41 | 3.15
2018-05-10 16:18 | 3040 | 4.999 | 4.317 | 2.782 | 2.423 | 2.285 | 2.358 | 3.105 | 89 | 266.58 | 266.43 | -3.14 | -24.83 | -0.01 | -0.41 | 3.15
2018-05-10 16:18 | 3040.2 | 4.999 | 4.321 | 2.789 | 2.412 | 2.285 | 2.358 | 3.105 | 88.64 | 267.26 | 267.17 | -3.54 | -25.47 | -0.01 | -0.41 | 3.15
2018-05-10 16:18 | 3040.4 | 4.999 | 4.325 | 2.796 | 2.399 | 2.285 | 2.356 | 3.105 | 87.17 | 267.77 | 267.71 | -3.92 | -26.17 | -0.01 | -0.42 | 3.15
2018-05-10 16:18 | 3040.6 | 4.999 | 4.326 | 2.801 | 2.393 | 2.285 | 2.351 | 3.104 | 85.83 | 267.86 | 267.87 | -4.15 | -26.49 | -0.01 | -0.44 | 3.15
2018-05-10 16:18 | 3040.8 | 4.999 | 4.328 | 2.803 | 2.389 | 2.285 | 2.351 | 3.104 | 85.99 | 268.12 | 268.12 | -4.27 | -26.71 | -0.01 | -0.45 | 3.15
2018-05-10 16:18 | 3041 | 4.999 | 4.332 | 2.807 | 2.379 | 2.285 | 2.351 | 3.104 | 86.3 | 268.76 | 268.79 | -4.47 | -27.25 | -0.01 | -0.45 | 3.15
2018-05-10 16:18 | 3041.2 | 4.999 | 4.336 | 2.811 | 2.365 | 2.286 | 2.35 | 3.104 | 85.44 | 269.4 | 269.49 | -4.72 | -27.99 | -0.01 | -0.45 | 3.15
2018-05-10 16:18 | 3041.4 | 4.999 | 4.338 | 2.814 | 2.356 | 2.286 | 2.349 | 3.103 | 83.94 | 269.62 | 269.74 | -4.85 | -28.48 | -0.01 | -0.46 | 3.14
2018-05-10 16:18 | 3041.6 | 4.999 | 4.338 | 2.815 | 2.353 | 2.286 | 2.349 | 3.103 | 83.22 | 269.66 | 269.77 | -4.9 | -28.64 | -0.01 | -0.46 | 3.14
2018-05-10 16:18 | 3041.8 | 4.999 | 4.34 | 2.816 | 2.35 | 2.286 | 2.348 | 3.102 | 83.79 | 269.93 | 270.08 | -4.98 | -28.81 | -0.02 | -0.46 | 3.14
2018-05-10 16:18 | 3042 | 4.999 | 4.344 | 2.819 | 2.34 | 2.286 | 2.349 | 3.102 | 84.48 | 270.57 | 270.75 | -5.14 | -29.32 | -0.02 | -0.46 | 3.14
2018-05-10 16:18 | 3042.2 | 4.999 | 4.349 | 2.823 | 2.328 | 2.286 | 2.348 | 3.102 | 84.13 | 271.2 | 271.41 | -5.33 | -29.96 | -0.02 | -0.46 | 3.14
2018-05-10 16:18 | 3042.4 | 4.999 | 4.35 | 2.824 | 2.322 | 2.287 | 2.347 | 3.102 | 83.16 | 271.41 | 271.64 | -5.39 | -30.31 | -0.02 | -0.46 | 3.14
2018-05-10 16:18 | 3042.6 | 4.999 | 4.35 | 2.824 | 2.319 | 2.287 | 2.347 | 3.102 | 82.56 | 271.44 | 271.7 | -5.41 | -30.43 | -0.02 | -0.47 | 3.14
2018-05-10 16:18 | 3042.8 | 4.999 | 4.352 | 2.825 | 2.316 | 2.287 | 2.347 | 3.102 | 83.23 | 271.73 | 272 | -5.45 | -30.61 | -0.02 | -0.47 | 3.14
2018-05-10 16:18 | 3043 | 4.999 | 4.356 | 2.827 | 2.307 | 2.287 | 2.347 | 3.102 | 83.96 | 272.38 | 272.65 | -5.54 | -31.1 | -0.02 | -0.47 | 3.14
2018-05-10 16:18 | 3043.2 | 4.999 | 4.361 | 2.829 | 2.296 | 2.287 | 2.346 | 3.103 | 83.82 | 272.99 | 273.32 | -5.69 | -31.71 | -0.02 | -0.47 | 3.14
2018-05-10 16:18 | 3043.4 | 4.999 | 4.362 | 2.83 | 2.29 | 2.287 | 2.346 | 3.102 | 83.06 | 273.18 | 273.52 | -5.72 | -32.01 | -0.02 | -0.47 | 3.14
2018-05-10 16:18 | 3043.6 | 4.999 | 4.362 | 2.83 | 2.288 | 2.287 | 2.346 | 3.102 | 82.53 | 273.21 | 273.58 | -5.74 | -32.11 | -0.02 | -0.47 | 3.14
2018-05-10 16:18 | 3043.8 | 4.999 | 4.363 | 2.83 | 2.287 | 2.287 | 2.346 | 3.102 | 82.5 | 273.28 | 273.66 | -5.74 | -32.18 | -0.02 | -0.47 | 3.14
2018-05-10 16:18 | 3044 | 4.999 | 4.366 | 2.832 | 2.281 | 2.287 | 2.346 | 3.103 | 83.73 | 273.77 | 274.16 | -5.82 | -32.48 | -0.02 | -0.47 | 3.14
2018-05-10 16:18 | 3044.2 | 4.999 | 4.37 | 2.834 | 2.271 | 2.287 | 2.345 | 3.103 | 84.21 | 274.46 | 274.86 | -5.93 | -33.05 | -0.02 | -0.48 | 3.15
2018-05-10 16:18 | 3044.4 | 4.999 | 4.373 | 2.835 | 2.26 | 2.287 | 2.344 | 3.104 | 83.58 | 274.9 | 275.33 | -6.01 | -33.62 | -0.02 | -0.48 | 3.15
2018-05-10 16:18 | 3044.6 | 4.999 | 4.374 | 2.836 | 2.256 | 2.287 | 2.343 | 3.104 | 82.82 | 274.98 | 275.42 | -6.04 | -33.84 | -0.02 | -0.49 | 3.15
2018-05-10 16:18 | 3044.8 | 4.999 | 4.374 | 2.836 | 2.254 | 2.287 | 2.342 | 3.104 | 82.36 | 274.99 | 275.45 | -6.05 | -33.93 | -0.02 | -0.49 | 3.15
2018-05-10 16:18 | 3045 | 4.999 | 4.374 | 2.836 | 2.254 | 2.287 | 2.342 | 3.103 | 82.07 | 274.99 | 275.46 | -6.05 | -33.98 | -0.02 | -0.49 | 3.15
2018-05-10 16:18 | 3045.2 | 4.999 | 4.375 | 2.836 | 2.252 | 2.287 | 2.342 | 3.103 | 82.48 | 275.12 | 275.59 | -6.07 | -34.05 | -0.02 | -0.49 | 3.15
2018-05-10 16:18 | 3045.4 | 4.999 | 4.379 | 2.838 | 2.244 | 2.287 | 2.339 | 3.104 | 83.75 | 275.71 | 276.15 | -6.14 | -34.48 | -0.02 | -0.51 | 3.15
2018-05-10 16:18 | 3045.6 | 4.999 | 4.383 | 2.84 | 2.232 | 2.287 | 2.339 | 3.104 | 83.97 | 276.39 | 276.86 | -6.24 | -35.15 | -0.02 | -0.51 | 3.15
2018-05-10 16:18 | 3045.8 | 4.999 | 4.385 | 2.841 | 2.221 | 2.287 | 2.338 | 3.105 | 83.06 | 276.72 | 277.21 | -6.3 | -35.74 | -0.02 | -0.51 | 3.15
2018-05-10 16:18 | 3046 | 4.999 | 4.386 | 2.841 | 2.217 | 2.287 | 2.338 | 3.104 | 82.32 | 276.76 | 277.28 | -6.31 | -35.96 | -0.02 | -0.52 | 3.15
2018-05-10 16:18 | 3046.2 | 4.999 | 4.386 | 2.841 | 2.215 | 2.287 | 2.338 | 3.104 | 81.88 | 276.77 | 277.31 | -6.32 | -36.05 | -0.02 | -0.52 | 3.15
2018-05-10 16:18 | 3046.4 | 4.999 | 4.386 | 2.841 | 2.214 | 2.287 | 2.337 | 3.104 | 81.59 | 276.77 | 277.31 | -6.33 | -36.11 | -0.02 | -0.52 | 3.15
2018-05-10 16:18 | 3046.6 | 4.999 | 4.386 | 2.841 | 2.213 | 2.287 | 2.337 | 3.104 | 81.37 | 276.77 | 277.32 | -6.33 | -36.15 | -0.02 | -0.52 | 3.15
2018-05-10 16:18 | 3046.8 | 4.999 | 4.386 | 2.841 | 2.212 | 2.287 | 2.337 | 3.104 | 81.45 | 276.83 | 277.39 | -6.34 | -36.23 | -0.02 | -0.52 | 3.15
2018-05-10 16:18 | 3047 | 4.999 | 4.39 | 2.843 | 2.204 | 2.287 | 2.337 | 3.104 | 82.81 | 277.33 | 277.88 | -6.41 | -36.63 | -0.02 | -0.52 | 3.15
2018-05-10 16:18 | 3047.2 | 4.999 | 4.394 | 2.844 | 2.189 | 2.287 | 2.336 | 3.105 | 83.21 | 278.01 | 278.6 | -6.5 | -37.45 | -0.02 | -0.52 | 3.15
2018-05-10 16:18 | 3047.4 | 4.999 | 4.397 | 2.846 | 2.173 | 2.287 | 2.334 | 3.105 | 82.37 | 278.46 | 279.1 | -6.59 | -38.29 | -0.02 | -0.53 | 3.15
2018-05-10 16:18 | 3047.6 | 4.999 | 4.398 | 2.846 | 2.168 | 2.287 | 2.333 | 3.105 | 81.51 | 278.54 | 279.21 | -6.61 | -38.6 | -0.02 | -0.54 | 3.15
2018-05-10 16:18 | 3047.8 | 4.999 | 4.398 | 2.847 | 2.165 | 2.287 | 2.333 | 3.105 | 81 | 278.55 | 279.23 | -6.62 | -38.74 | -0.02 | -0.54 | 3.15
2018-05-10 16:18 | 3048 | 4.999 | 4.398 | 2.847 | 2.164 | 2.287 | 2.332 | 3.105 | 80.81 | 278.57 | 279.25 | -6.62 | -38.82 | -0.02 | -0.55 | 3.15
2018-05-10 16:18 | 3048.2 | 4.999 | 4.401 | 2.848 | 2.158 | 2.287 | 2.332 | 3.105 | 81.91 | 278.97 | 279.67 | -6.67 | -39.13 | -0.02 | -0.55 | 3.15
2018-05-10 16:18 | 3048.4 | 4.999 | 4.406 | 2.849 | 2.143 | 2.287 | 2.332 | 3.105 | 82.47 | 279.65 | 280.39 | -6.77 | -39.93 | -0.02 | -0.55 | 3.16
2018-05-10 16:18 | 3048.6 | 4.999 | 4.41 | 2.851 | 2.126 | 2.287 | 2.331 | 3.106 | 81.85 | 280.19 | 281 | -6.85 | -40.84 | -0.02 | -0.55 | 3.16
2018-05-10 16:18 | 3048.8 | 4.999 | 4.41 | 2.851 | 2.119 | 2.287 | 2.33 | 3.106 | 80.97 | 280.3 | 281.12 | -6.87 | -41.22 | -0.02 | -0.56 | 3.16
2018-05-10 16:18 | 3049 | 4.999 | 4.41 | 2.851 | 2.116 | 2.287 | 2.329 | 3.106 | 80.46 | 280.32 | 281.13 | -6.87 | -41.36 | -0.02 | -0.56 | 3.16
2018-05-10 16:18 | 3049.2 | 4.999 | 4.41 | 2.851 | 2.115 | 2.287 | 2.329 | 3.106 | 80.13 | 280.32 | 281.14 | -6.88 | -41.45 | -0.02 | -0.57 | 3.16
2018-05-10 16:18 | 3049.4 | 4.999 | 4.411 | 2.852 | 2.113 | 2.287 | 2.328 | 3.106 | 80.26 | 280.39 | 281.23 | -6.88 | -41.52 | -0.02 | -0.57 | 3.16
2018-05-10 16:18 | 3049.6 | 4.999 | 4.414 | 2.853 | 2.106 | 2.287 | 2.328 | 3.106 | 81.52 | 280.9 | 281.76 | -6.95 | -41.94 | -0.02 | -0.57 | 3.16
2018-05-10 16:18 | 3049.8 | 4.999 | 4.419 | 2.854 | 2.089 | 2.287 | 2.328 | 3.107 | 81.83 | 281.59 | 282.51 | -7.04 | -42.84 | -0.02 | -0.57 | 3.16
2018-05-10 16:18 | 3050 | 4.999 | 4.422 | 2.856 | 2.074 | 2.287 | 2.327 | 3.108 | 81.05 | 282.02 | 282.95 | -7.1 | -43.66 | -0.02 | -0.58 | 3.17
2018-05-10 16:18 | 3050.2 | 4.999 | 4.422 | 2.856 | 2.068 | 2.287 | 2.326 | 3.107 | 80.26 | 282.1 | 283.02 | -7.11 | -43.96 | -0.02 | -0.58 | 3.17
2018-05-10 16:18 | 3050.4 | 4.999 | 4.423 | 2.856 | 2.065 | 2.287 | 2.326 | 3.107 | 80.09 | 282.16 | 283.13 | -7.12 | -44.11 | -0.02 | -0.58 | 3.17
2018-05-10 16:18 | 3050.6 | 4.999 | 4.426 | 2.857 | 2.056 | 2.287 | 2.326 | 3.108 | 81.09 | 282.66 | 283.64 | -7.19 | -44.59 | -0.02 | -0.58 | 3.17
2018-05-10 16:18 | 3050.8 | 4.999 | 4.431 | 2.859 | 2.038 | 2.287 | 2.325 | 3.109 | 81.23 | 283.35 | 284.37 | -7.28 | -45.57 | -0.02 | -0.58 | 3.17
2018-05-10 16:18 | 3051 | 4.999 | 4.434 | 2.86 | 2.022 | 2.287 | 2.325 | 3.109 | 80.42 | 283.79 | 284.83 | -7.35 | -46.46 | -0.02 | -0.59 | 3.17
2018-05-10 16:18 | 3051.2 | 4.999 | 4.434 | 2.861 | 2.015 | 2.287 | 2.324 | 3.109 | 79.57 | 283.87 | 284.92 | -7.37 | -46.8 | -0.02 | -0.59 | 3.17
2018-05-10 16:18 | 3051.4 | 4.999 | 4.435 | 2.861 | 2.012 | 2.287 | 2.324 | 3.109 | 79.31 | 283.92 | 284.99 | -7.37 | -46.98 | -0.02 | -0.59 | 3.17
2018-05-10 16:18 | 3051.6 | 4.999 | 4.438 | 2.862 | 2.003 | 2.287 | 2.324 | 3.109 | 80.22 | 284.39 | 285.48 | -7.45 | -47.48 | -0.02 | -0.59 | 3.17
2018-05-10 16:18 | 3051.8 | 4.999 | 4.443 | 2.864 | 1.982 | 2.287 | 2.324 | 3.109 | 80.3 | 285.07 | 286.22 | -7.57 | -48.57 | -0.02 | -0.59 | 3.18
2018-05-10 16:18 | 3052 | 4.999 | 4.446 | 2.866 | 1.963 | 2.287 | 2.323 | 3.109 | 79.49 | 285.55 | 286.72 | -7.67 | -49.6 | -0.02 | -0.59 | 3.18
2018-05-10 16:18 | 3052.2 | 4.999 | 4.447 | 2.867 | 1.956 | 2.287 | 2.322 | 3.109 | 78.59 | 285.65 | 286.86 | -7.69 | -50.01 | -0.02 | -0.6 | 3.18
2018-05-10 16:18 | 3052.4 | 4.999 | 4.447 | 2.867 | 1.953 | 2.287 | 2.322 | 3.109 | 78.08 | 285.65 | 286.88 | -7.69 | -50.17 | -0.02 | -0.6 | 3.18
2018-05-10 16:18 | 3052.6 | 4.999 | 4.447 | 2.867 | 1.951 | 2.287 | 2.321 | 3.109 | 77.77 | 285.65 | 286.89 | -7.69 | -50.27 | -0.02 | -0.6 | 3.17
2018-05-10 16:18 | 3052.8 | 4.999 | 4.448 | 2.867 | 1.948 | 2.287 | 2.321 | 3.109 | 78.2 | 285.81 | 287.02 | -7.72 | -50.42 | -0.02 | -0.61 | 3.17
2018-05-10 16:18 | 3053 | 4.999 | 4.452 | 2.869 | 1.935 | 2.287 | 2.321 | 3.109 | 79.28 | 286.4 | 287.6 | -7.82 | -51.12 | -0.02 | -0.61 | 3.18
2018-05-10 16:18 | 3053.2 | 4.999 | 4.456 | 2.871 | 1.913 | 2.287 | 2.321 | 3.11 | 79.16 | 287.08 | 288.3 | -7.94 | -52.32 | -0.02 | -0.61 | 3.18
2018-05-10 16:18 | 3053.4 | 4.999 | 4.458 | 2.872 | 1.901 | 2.287 | 2.32 | 3.11 | 78.57 | 287.39 | 288.59 | -7.97 | -52.96 | -0.02 | -0.61 | 3.18
2018-05-10 16:18 | 3053.6 | 4.999 | 4.458 | 2.872 | 1.897 | 2.287 | 2.32 | 3.11 | 78.02 | 287.43 | 288.65 | -7.98 | -53.16 | -0.02 | -0.61 | 3.18
2018-05-10 16:18 | 3053.8 | 4.999 | 4.458 | 2.872 | 1.895 | 2.287 | 2.319 | 3.11 | 77.66 | 287.43 | 288.67 | -7.98 | -53.26 | -0.02 | -0.62 | 3.18
2018-05-10 16:18 | 3054 | 4.999 | 4.458 | 2.872 | 1.894 | 2.287 | 2.318 | 3.11 | 77.43 | 287.44 | 288.68 | -7.98 | -53.32 | -0.02 | -0.62 | 3.18
2018-05-10 16:18 | 3054.2 | 4.999 | 4.458 | 2.872 | 1.893 | 2.287 | 2.318 | 3.109 | 77.25 | 287.44 | 288.68 | -7.98 | -53.36 | -0.02 | -0.62 | 3.18
2018-05-10 16:18 | 3054.4 | 4.999 | 4.458 | 2.872 | 1.893 | 2.287 | 2.318 | 3.109 | 77.12 | 287.43 | 288.68 | -7.98 | -53.39 | -0.02 | -0.62 | 3.18
2018-05-10 16:18 | 3054.6 | 4.999 | 4.458 | 2.872 | 1.892 | 2.287 | 2.318 | 3.109 | 77 | 287.43 | 288.69 | -7.98 | -53.41 | -0.02 | -0.62 | 3.18
2018-05-10 16:18 | 3054.8 | 4.999 | 4.458 | 2.872 | 1.892 | 2.287 | 2.317 | 3.109 | 76.91 | 287.43 | 288.69 | -7.98 | -53.43 | -0.02 | -0.63 | 3.18
2018-05-10 16:18 | 3055 | 4.999 | 4.458 | 2.872 | 1.892 | 2.287 | 2.317 | 3.109 | 76.83 | 287.43 | 288.69 | -7.98 | -53.45 | -0.02 | -0.63 | 3.17
2018-05-10 16:18 | 3055.2 | 4.999 | 4.458 | 2.872 | 1.892 | 2.287 | 2.317 | 3.109 | 76.76 | 287.43 | 288.68 | -7.98 | -53.46 | -0.02 | -0.63 | 3.17
2018-05-10 16:18 | 3055.4 | 4.999 | 4.458 | 2.872 | 1.891 | 2.287 | 2.317 | 3.109 | 76.69 | 287.43 | 288.68 | -7.98 | -53.47 | -0.02 | -0.63 | 3.17
2018-05-10 16:18 | 3055.6 | 4.999 | 4.458 | 2.872 | 1.891 | 2.287 | 2.317 | 3.109 | 76.64 | 287.43 | 288.69 | -7.98 | -53.49 | -0.02 | -0.63 | 3.17
2018-05-10 16:18 | 3055.8 | 4.999 | 4.458 | 2.872 | 1.891 | 2.287 | 2.317 | 3.108 | 76.59 | 287.43 | 288.69 | -7.98 | -53.5 | -0.02 | -0.63 | 3.17
2018-05-10 16:18 | 3056 | 4.999 | 4.458 | 2.872 | 1.891 | 2.287 | 2.317 | 3.108 | 76.53 | 287.43 | 288.68 | -7.98 | -53.51 | -0.02 | -0.63 | 3.17
2018-05-10 16:18 | 3056.2 | 4.999 | 4.458 | 2.872 | 1.891 | 2.287 | 2.317 | 3.108 | 76.48 | 287.43 | 288.68 | -7.98 | -53.52 | -0.02 | -0.63 | 3.17
2018-05-10 16:18 | 3056.4 | 4.999 | 4.458 | 2.872 | 1.89 | 2.287 | 2.316 | 3.108 | 76.44 | 287.43 | 288.68 | -7.98 | -53.53 | -0.02 | -0.63 | 3.17
2018-05-10 16:18 | 3056.6 | 4.999 | 4.458 | 2.872 | 1.89 | 2.287 | 2.316 | 3.108 | 76.4 | 287.43 | 288.68 | -7.98 | -53.53 | -0.02 | -0.63 | 3.17
2018-05-10 16:18 | 3056.8 | 4.999 | 4.458 | 2.872 | 1.89 | 2.287 | 2.316 | 3.108 | 76.37 | 287.43 | 288.69 | -7.98 | -53.54 | -0.02 | -0.63 | 3.17
2018-05-10 16:18 | 3057 | 4.999 | 4.458 | 2.872 | 1.89 | 2.287 | 2.316 | 3.108 | 76.33 | 287.43 | 288.69 | -7.98 | -53.54 | -0.02 | -0.63 | 3.17
2018-05-10 16:18 | 3057.2 | 4.999 | 4.458 | 2.872 | 1.89 | 2.287 | 2.316 | 3.108 | 76.3 | 287.42 | 288.69 | -7.98 | -53.55 | -0.02 | -0.63 | 3.17
2018-05-10 16:18 | 3057.4 | 4.999 | 4.458 | 2.872 | 1.89 | 2.287 | 2.316 | 3.108 | 76.27 | 287.43 | 288.69 | -7.98 | -53.55 | -0.02 | -0.63 | 3.17
2018-05-10 16:18 | 3057.6 | 4.999 | 4.458 | 2.872 | 1.89 | 2.287 | 2.316 | 3.108 | 76.24 | 287.42 | 288.69 | -7.98 | -53.56 | -0.02 | -0.63 | 3.17
2018-05-10 16:18 | 3057.8 | 4.999 | 4.458 | 2.872 | 1.89 | 2.287 | 2.316 | 3.108 | 76.21 | 287.43 | 288.69 | -7.98 | -53.56 | -0.02 | -0.63 | 3.17
2018-05-10 16:18 | 3058 | 4.999 | 4.458 | 2.872 | 1.89 | 2.287 | 2.316 | 3.108 | 76.19 | 287.42 | 288.69 | -7.98 | -53.56 | -0.02 | -0.64 | 3.17
2018-05-10 16:18 | 3058.2 | 4.999 | 4.458 | 2.872 | 1.89 | 2.287 | 2.316 | 3.108 | 76.17 | 287.42 | 288.69 | -7.98 | -53.57 | -0.02 | -0.64 | 3.17
2018-05-10 16:18 | 3058.4 | 4.999 | 4.458 | 2.872 | 1.89 | 2.287 | 2.316 | 3.108 | 76.14 | 287.42 | 288.68 | -7.98 | -53.57 | -0.02 | -0.64 | 3.17
2018-05-10 16:18 | 3058.6 | 4.999 | 4.458 | 2.872 | 1.889 | 2.287 | 2.316 | 3.108 | 76.13 | 287.42 | 288.69 | -7.98 | -53.58 | -0.02 | -0.64 | 3.17
2018-05-10 16:18 | 3058.8 | 4.999 | 4.458 | 2.872 | 1.889 | 2.287 | 2.316 | 3.108 | 76.11 | 287.42 | 288.68 | -7.98 | -53.58 | -0.02 | -0.64 | 3.17
2018-05-10 16:18 | 3059 | 4.999 | 4.458 | 2.872 | 1.889 | 2.287 | 2.316 | 3.108 | 76.09 | 287.42 | 288.69 | -7.98 | -53.59 | -0.02 | -0.64 | 3.17
2018-05-10 16:18 | 3059.2 | 4.999 | 4.458 | 2.872 | 1.889 | 2.287 | 2.316 | 3.108 | 76.07 | 287.43 | 288.69 | -7.98 | -53.59 | -0.02 | -0.64 | 3.17
2018-05-10 16:18 | 3059.4 | 4.999 | 4.458 | 2.872 | 1.889 | 2.287 | 2.316 | 3.108 | 76.05 | 287.42 | 288.68 | -7.98 | -53.59 | -0.02 | -0.64 | 3.17
2018-05-10 16:18 | 3059.6 | 4.999 | 4.458 | 2.872 | 1.889 | 2.287 | 2.316 | 3.108 | 76.03 | 287.43 | 288.69 | -7.98 | -53.6 | -0.02 | -0.64 | 3.17
2018-05-10 16:18 | 3059.8 | 4.999 | 4.458 | 2.872 | 1.889 | 2.287 | 2.316 | 3.108 | 76 | 287.42 | 288.69 | -7.98 | -53.6 | -0.02 | -0.64 | 3.17
2018-05-10 16:18 | 3060 | 4.999 | 4.458 | 2.872 | 1.889 | 2.287 | 2.315 | 3.108 | 75.98 | 287.43 | 288.69 | -7.98 | -53.6 | -0.02 | -0.64 | 3.17
2018-05-10 16:18 | 3060.2 | 4.999 | 4.458 | 2.872 | 1.889 | 2.287 | 2.316 | 3.108 | 75.97 | 287.42 | 288.69 | -7.98 | -53.61 | -0.02 | -0.64 | 3.17
2018-05-10 16:18 | 3060.4 | 4.999 | 4.458 | 2.872 | 1.889 | 2.287 | 2.316 | 3.108 | 75.95 | 287.43 | 288.69 | -7.98 | -53.61 | -0.02 | -0.64 | 3.17
2018-05-10 16:18 | 3060.6 | 4.999 | 4.458 | 2.872 | 1.889 | 2.287 | 2.315 | 3.108 | 75.92 | 287.42 | 288.69 | -7.98 | -53.61 | -0.02 | -0.64 | 3.17
2018-05-10 16:18 | 3060.8 | 4.999 | 4.458 | 2.872 | 1.889 | 2.287 | 2.315 | 3.108 | 75.9 | 287.42 | 288.69 | -7.98 | -53.61 | -0.02 | -0.64 | 3.17
2018-05-10 16:18 | 3061 | 4.999 | 4.458 | 2.872 | 1.889 | 2.287 | 2.315 | 3.108 | 75.89 | 287.42 | 288.69 | -7.98 | -53.62 | -0.02 | -0.64 | 3.17
2018-05-10 16:18 | 3061.2 | 4.999 | 4.458 | 2.872 | 1.889 | 2.287 | 2.315 | 3.108 | 75.89 | 287.42 | 288.69 | -7.98 | -53.62 | -0.02 | -0.64 | 3.17
2018-05-10 16:18 | 3061.4 | 4.999 | 4.458 | 2.872 | 1.889 | 2.287 | 2.315 | 3.107 | 75.87 | 287.43 | 288.68 | -7.98 | -53.62 | -0.02 | -0.64 | 3.17
2018-05-10 16:18 | 3061.6 | 4.999 | 4.458 | 2.872 | 1.889 | 2.287 | 2.315 | 3.107 | 75.86 | 287.42 | 288.7 | -7.98 | -53.62 | -0.02 | -0.64 | 3.17
2018-05-10 16:18 | 3061.8 | 4.999 | 4.458 | 2.872 | 1.889 | 2.287 | 2.315 | 3.107 | 75.84 | 287.43 | 288.69 | -7.98 | -53.63 | -0.02 | -0.64 | 3.17
2018-05-10 16:18 | 3062 | 4.999 | 4.458 | 2.872 | 1.889 | 2.287 | 2.315 | 3.107 | 75.83 | 287.42 | 288.69 | -7.98 | -53.63 | -0.02 | -0.64 | 3.17
2018-05-10 16:18 | 3062.2 | 4.999 | 4.458 | 2.872 | 1.888 | 2.287 | 2.315 | 3.107 | 75.82 | 287.42 | 288.69 | -7.98 | -53.63 | -0.02 | -0.64 | 3.17
2018-05-10 16:18 | 3062.4 | 4.999 | 4.458 | 2.872 | 1.888 | 2.287 | 2.315 | 3.107 | 75.81 | 287.43 | 288.69 | -7.98 | -53.63 | -0.02 | -0.64 | 3.17
2018-05-10 16:18 | 3062.6 | 4.999 | 4.458 | 2.872 | 1.888 | 2.287 | 2.315 | 3.107 | 75.8 | 287.42 | 288.69 | -7.98 | -53.63 | -0.02 | -0.64 | 3.17
2018-05-10 16:18 | 3062.8 | 4.999 | 4.458 | 2.872 | 1.888 | 2.287 | 2.315 | 3.107 | 75.8 | 287.43 | 288.69 | -7.98 | -53.64 | -0.02 | -0.64 | 3.17
2018-05-10 16:18 | 3063 | 4.999 | 4.458 | 2.872 | 1.888 | 2.287 | 2.315 | 3.107 | 75.77 | 287.43 | 288.69 | -7.98 | -53.64 | -0.02 | -0.64 | 3.17
2018-05-10 16:18 | 3063.2 | 4.999 | 4.458 | 2.872 | 1.888 | 2.287 | 2.315 | 3.107 | 75.76 | 287.42 | 288.69 | -7.98 | -53.64 | -0.02 | -0.64 | 3.17
2018-05-10 16:18 | 3063.4 | 4.999 | 4.458 | 2.872 | 1.888 | 2.287 | 2.315 | 3.107 | 75.75 | 287.43 | 288.69 | -7.98 | -53.64 | -0.02 | -0.64 | 3.17
2018-05-10 16:18 | 3063.6 | 4.999 | 4.458 | 2.872 | 1.888 | 2.287 | 2.315 | 3.107 | 75.73 | 287.43 | 288.69 | -7.98 | -53.64 | -0.02 | -0.64 | 3.17
2018-05-10 16:18 | 3063.8 | 4.999 | 4.458 | 2.872 | 1.888 | 2.287 | 2.315 | 3.107 | 75.72 | 287.43 | 288.69 | -7.98 | -53.65 | -0.02 | -0.64 | 3.17
2018-05-10 16:18 | 3064 | 4.999 | 4.458 | 2.872 | 1.888 | 2.287 | 2.315 | 3.107 | 75.71 | 287.42 | 288.68 | -7.98 | -53.65 | -0.02 | -0.64 | 3.17
2018-05-10 16:18 | 3064.2 | 4.999 | 4.458 | 2.872 | 1.888 | 2.287 | 2.315 | 3.107 | 75.7 | 287.42 | 288.69 | -7.98 | -53.65 | -0.02 | -0.64 | 3.17
2018-05-10 16:18 | 3064.4 | 4.999 | 4.458 | 2.872 | 1.888 | 2.287 | 2.315 | 3.107 | 75.69 | 287.42 | 288.69 | -7.98 | -53.65 | -0.02 | -0.64 | 3.17
2018-05-10 16:18 | 3064.6 | 4.999 | 4.458 | 2.872 | 1.888 | 2.287 | 2.315 | 3.107 | 75.68 | 287.42 | 288.69 | -7.98 | -53.65 | -0.02 | -0.64 | 3.17
2018-05-10 16:18 | 3064.8 | 4.999 | 4.458 | 2.872 | 1.888 | 2.287 | 2.315 | 3.107 | 75.68 | 287.43 | 288.7 | -7.98 | -53.65 | -0.02 | -0.64 | 3.17
2018-05-10 16:18 | 3065 | 4.999 | 4.458 | 2.872 | 1.888 | 2.287 | 2.315 | 3.107 | 75.48 | 287.4 | 288.68 | -7.98 | -53.66 | -0.02 | -0.64 | 3.16
2018-05-10 16:18 | 3065.2 | 4.999 | 4.456 | 2.872 | 1.888 | 2.287 | 2.314 | 3.105 | 73.1 | 286.97 | 288.37 | -7.97 | -53.66 | -0.02 | -0.65 | 3.15
2018-05-10 16:18 | 3065.4 | 4.999 | 4.452 | 2.872 | 1.89 | 2.287 | 2.312 | 3.102 | 69.72 | 286.28 | 287.71 | -7.98 | -53.56 | -0.02 | -0.65 | 3.14
2018-05-10 16:18 | 3065.6 | 4.999 | 4.449 | 2.872 | 1.892 | 2.287 | 2.311 | 3.1 | 67.31 | 285.75 | 287.24 | -7.97 | -53.44 | -0.02 | -0.66 | 3.13
2018-05-10 16:18 | 3065.8 | 4.999 | 4.448 | 2.872 | 1.893 | 2.287 | 2.311 | 3.099 | 66.4 | 285.55 | 287.03 | -7.97 | -53.39 | -0.02 | -0.66 | 3.12
2018-05-10 16:18 | 3066 | 4.999 | 4.444 | 2.871 | 1.896 | 2.287 | 2.31 | 3.097 | 63.83 | 285 | 286.48 | -7.95 | -53.24 | -0.02 | -0.66 | 3.11
2018-05-10 16:18 | 3066.2 | 4.999 | 4.44 | 2.87 | 1.9 | 2.287 | 2.31 | 3.094 | 60.79 | 284.32 | 285.81 | -7.87 | -53.03 | -0.02 | -0.67 | 3.09
2018-05-10 16:18 | 3066.4 | 4.999 | 4.438 | 2.869 | 1.902 | 2.287 | 2.31 | 3.093 | 59.21 | 283.93 | 285.46 | -7.83 | -52.91 | -0.02 | -0.67 | 3.09
2018-05-10 16:18 | 3066.6 | 4.999 | 4.438 | 2.869 | 1.902 | 2.287 | 2.31 | 3.092 | 59.05 | 283.87 | 285.4 | -7.82 | -52.88 | -0.02 | -0.67 | 3.09
2018-05-10 16:18 | 3066.8 | 4.999 | 4.436 | 2.869 | 1.904 | 2.287 | 2.309 | 3.092 | 57.98 | 283.64 | 285.16 | -7.8 | -52.81 | -0.02 | -0.67 | 3.08
2018-05-10 16:18 | 3067 | 4.999 | 4.432 | 2.867 | 1.91 | 2.287 | 2.309 | 3.09 | 55.37 | 283.01 | 284.52 | -7.73 | -52.47 | -0.02 | -0.67 | 3.07
2018-05-10 16:18 | 3067.2 | 4.999 | 4.428 | 2.866 | 1.916 | 2.287 | 2.308 | 3.088 | 52.81 | 282.35 | 283.87 | -7.66 | -52.12 | -0.02 | -0.68 | 3.06
2018-05-10 16:19 | 3067.4 | 4.999 | 4.426 | 2.866 | 1.919 | 2.287 | 2.308 | 3.087 | 51.97 | 282.11 | 283.66 | -7.64 | -52 | -0.02 | -0.68 | 3.06
2018-05-10 16:19 | 3067.6 | 4.999 | 4.424 | 2.865 | 1.921 | 2.287 | 2.308 | 3.086 | 50.56 | 281.77 | 283.32 | -7.6 | -51.86 | -0.02 | -0.68 | 3.05
2018-05-10 16:19 | 3067.8 | 4.999 | 4.42 | 2.864 | 1.928 | 2.287 | 2.308 | 3.084 | 47.98 | 281.12 | 282.67 | -7.54 | -51.49 | -0.02 | -0.68 | 3.04
2018-05-10 16:19 | 3068 | 4.999 | 4.416 | 2.862 | 1.934 | 2.287 | 2.307 | 3.083 | 45.68 | 280.51 | 282.05 | -7.46 | -51.16 | -0.02 | -0.68 | 3.03
2018-05-10 16:19 | 3068.2 | 4.999 | 4.415 | 2.862 | 1.936 | 2.287 | 2.307 | 3.082 | 44.98 | 280.3 | 281.85 | -7.44 | -51.07 | -0.02 | -0.68 | 3.03
2018-05-10 16:19 | 3068.4 | 4.999 | 4.412 | 2.861 | 1.94 | 2.287 | 2.307 | 3.079 | 43.17 | 279.85 | 281.42 | -7.39 | -50.84 | -0.02 | -0.68 | 3.02
2018-05-10 16:19 | 3068.6 | 4.999 | 4.408 | 2.86 | 1.947 | 2.287 | 2.307 | 3.076 | 40.61 | 279.18 | 280.74 | -7.32 | -50.46 | -0.02 | -0.68 | 3
2018-05-10 16:19 | 3068.8 | 4.999 | 4.405 | 2.859 | 1.953 | 2.287 | 2.307 | 3.073 | 38.78 | 278.65 | 280.22 | -7.26 | -50.16 | -0.02 | -0.68 | 2.98
2018-05-10 16:19 | 3069 | 4.999 | 4.404 | 2.858 | 1.954 | 2.287 | 2.307 | 3.072 | 38.25 | 278.5 | 280.08 | -7.25 | -50.09 | -0.02 | -0.68 | 2.98
2018-05-10 16:19 | 3069.2 | 4.999 | 4.4 | 2.858 | 1.959 | 2.287 | 2.307 | 3.07 | 36.38 | 278.01 | 279.57 | -7.2 | -49.82 | -0.02 | -0.68 | 2.96
2018-05-10 16:19 | 3069.4 | 4.999 | 4.396 | 2.856 | 1.967 | 2.287 | 2.307 | 3.067 | 33.98 | 277.32 | 278.89 | -7.14 | -49.38 | -0.02 | -0.68 | 2.95
2018-05-10 16:19 | 3069.6 | 4.999 | 4.393 | 2.855 | 1.973 | 2.287 | 2.307 | 3.065 | 32.51 | 276.85 | 278.43 | -7.09 | -49.08 | -0.02 | -0.68 | 2.94
2018-05-10 16:19 | 3069.8 | 4.999 | 4.392 | 2.855 | 1.974 | 2.287 | 2.306 | 3.065 | 32.24 | 276.75 | 278.32 | -7.09 | -49.03 | -0.02 | -0.68 | 2.94
2018-05-10 16:19 | 3070 | 4.999 | 4.39 | 2.855 | 1.978 | 2.287 | 2.306 | 3.063 | 30.7 | 276.33 | 277.89 | -7.05 | -48.79 | -0.02 | -0.69 | 2.93
2018-05-10 16:19 | 3070.2 | 4.999 | 4.385 | 2.854 | 1.987 | 2.287 | 2.305 | 3.062 | 28.46 | 275.65 | 277.21 | -6.99 | -48.35 | -0.02 | -0.69 | 2.92
2018-05-10 16:19 | 3070.4 | 4.999 | 4.382 | 2.853 | 1.993 | 2.287 | 2.304 | 3.06 | 26.82 | 275.1 | 276.67 | -6.95 | -47.98 | -0.02 | -0.7 | 2.91
2018-05-10 16:19 | 3070.6 | 4.999 | 4.381 | 2.853 | 1.995 | 2.287 | 2.304 | 3.06 | 26.62 | 275 | 276.58 | -6.94 | -47.91 | -0.02 | -0.7 | 2.91
2018-05-10 16:19 | 3070.8 | 4.999 | 4.38 | 2.852 | 1.996 | 2.287 | 2.304 | 3.06 | 25.85 | 274.8 | 276.34 | -6.93 | -47.82 | -0.02 | -0.7 | 2.91
2018-05-10 16:19 | 3071 | 4.999 | 4.376 | 2.851 | 2.005 | 2.287 | 2.303 | 3.059 | 23.82 | 274.18 | 275.75 | -6.88 | -47.38 | -0.02 | -0.7 | 2.91
2018-05-10 16:19 | 3071.2 | 4.999 | 4.372 | 2.85 | 2.013 | 2.287 | 2.303 | 3.056 | 21.78 | 273.51 | 275.09 | -6.82 | -46.92 | -0.02 | -0.7 | 2.89
2018-05-10 16:19 | 3071.4 | 4.999 | 4.37 | 2.85 | 2.017 | 2.287 | 2.302 | 3.055 | 21.13 | 273.24 | 274.81 | -6.8 | -46.74 | -0.02 | -0.71 | 2.88
2018-05-10 16:19 | 3071.6 | 4.999 | 4.37 | 2.85 | 2.017 | 2.287 | 2.302 | 3.054 | 21.11 | 273.21 | 274.78 | -6.8 | -46.71 | -0.02 | -0.71 | 2.88
2018-05-10 16:19 | 3071.8 | 4.999 | 4.368 | 2.85 | 2.02 | 2.287 | 2.302 | 3.053 | 19.95 | 272.89 | 274.49 | -6.78 | -46.54 | -0.02 | -0.71 | 2.87
2018-05-10 16:19 | 3072 | 4.999 | 4.364 | 2.848 | 2.029 | 2.287 | 2.301 | 3.05 | 17.93 | 272.23 | 273.81 | -6.72 | -46.04 | -0.02 | -0.71 | 2.86
2018-05-10 16:19 | 3072.2 | 4.999 | 4.36 | 2.847 | 2.037 | 2.287 | 2.3 | 3.046 | 16.19 | 271.62 | 273.18 | -6.62 | -45.64 | -0.02 | -0.72 | 2.84
2018-05-10 16:19 | 3072.4 | 4.999 | 4.359 | 2.846 | 2.038 | 2.287 | 2.299 | 3.044 | 15.87 | 271.45 | 273.04 | -6.59 | -45.58 | -0.02 | -0.73 | 2.83
2018-05-10 16:19 | 3072.6 | 4.999 | 4.359 | 2.846 | 2.038 | 2.287 | 2.298 | 3.044 | 15.92 | 271.44 | 273 | -6.59 | -45.57 | -0.02 | -0.73 | 2.83
2018-05-10 16:19 | 3072.8 | 4.999 | 4.359 | 2.846 | 2.038 | 2.287 | 2.298 | 3.044 | 15.97 | 271.43 | 272.99 | -6.59 | -45.56 | -0.02 | -0.73 | 2.83
2018-05-10 16:19 | 3073 | 4.999 | 4.359 | 2.846 | 2.038 | 2.287 | 2.298 | 3.044 | 16.02 | 271.43 | 272.99 | -6.59 | -45.56 | -0.02 | -0.73 | 2.83
2018-05-10 16:19 | 3073.2 | 4.999 | 4.358 | 2.846 | 2.038 | 2.287 | 2.298 | 3.044 | 16.08 | 271.43 | 272.98 | -6.59 | -45.56 | -0.02 | -0.73 | 2.83
2018-05-10 16:19 | 3073.4 | 4.999 | 4.359 | 2.846 | 2.038 | 2.287 | 2.298 | 3.044 | 16.11 | 271.43 | 272.99 | -6.59 | -45.56 | -0.02 | -0.73 | 2.83
2018-05-10 16:19 | 3073.6 | 4.999 | 4.359 | 2.846 | 2.038 | 2.287 | 2.298 | 3.044 | 16.13 | 271.43 | 273 | -6.59 | -45.56 | -0.02 | -0.73 | 2.83
2018-05-10 16:19 | 3073.8 | 4.999 | 4.359 | 2.846 | 2.038 | 2.287 | 2.298 | 3.044 | 16.15 | 271.43 | 272.99 | -6.59 | -45.56 | -0.02 | -0.73 | 2.83
2018-05-10 16:19 | 3074 | 4.999 | 4.359 | 2.846 | 2.038 | 2.287 | 2.298 | 3.044 | 16.18 | 271.43 | 272.99 | -6.59 | -45.56 | -0.02 | -0.73 | 2.83
2018-05-10 16:19 | 3074.2 | 4.999 | 4.359 | 2.846 | 2.038 | 2.287 | 2.298 | 3.044 | 16.19 | 271.43 | 272.99 | -6.59 | -45.56 | -0.02 | -0.73 | 2.83
2018-05-10 16:19 | 3074.4 | 4.999 | 4.359 | 2.846 | 2.038 | 2.287 | 2.298 | 3.044 | 16.2 | 271.43 | 272.99 | -6.59 | -45.56 | -0.02 | -0.73 | 2.83
2018-05-10 16:19 | 3074.6 | 4.999 | 4.359 | 2.846 | 2.038 | 2.287 | 2.298 | 3.044 | 16.21 | 271.43 | 272.99 | -6.59 | -45.56 | -0.02 | -0.73 | 2.83
2018-05-10 16:19 | 3074.8 | 4.999 | 4.359 | 2.846 | 2.038 | 2.287 | 2.298 | 3.044 | 16.22 | 271.43 | 272.99 | -6.59 | -45.56 | -0.02 | -0.73 | 2.83
2018-05-10 16:19 | 3075 | 4.999 | 4.359 | 2.846 | 2.038 | 2.287 | 2.298 | 3.044 | 16.22 | 271.43 | 272.99 | -6.59 | -45.56 | -0.02 | -0.73 | 2.83
2018-05-10 16:19 | 3075.2 | 4.999 | 4.358 | 2.846 | 2.038 | 2.287 | 2.298 | 3.044 | 16.23 | 271.43 | 272.98 | -6.59 | -45.56 | -0.02 | -0.73 | 2.83
2018-05-10 16:19 | 3075.4 | 4.999 | 4.358 | 2.846 | 2.038 | 2.287 | 2.298 | 3.044 | 16.24 | 271.43 | 272.99 | -6.59 | -45.56 | -0.02 | -0.73 | 2.83
2018-05-10 16:19 | 3075.6 | 4.999 | 4.358 | 2.846 | 2.038 | 2.287 | 2.298 | 3.044 | 16.26 | 271.42 | 272.98 | -6.59 | -45.56 | -0.02 | -0.73 | 2.83
2018-05-10 16:19 | 3075.8 | 4.999 | 4.358 | 2.846 | 2.038 | 2.287 | 2.298 | 3.044 | 16.28 | 271.43 | 272.98 | -6.59 | -45.56 | -0.02 | -0.73 | 2.83
2018-05-10 16:19 | 3076 | 4.999 | 4.358 | 2.846 | 2.038 | 2.287 | 2.298 | 3.044 | 16.3 | 271.43 | 272.98 | -6.59 | -45.56 | -0.02 | -0.73 | 2.83
2018-05-10 16:19 | 3076.2 | 4.999 | 4.358 | 2.846 | 2.038 | 2.287 | 2.298 | 3.044 | 16.34 | 271.43 | 272.98 | -6.59 | -45.56 | -0.02 | -0.73 | 2.83
2018-05-10 16:19 | 3076.4 | 4.999 | 4.358 | 2.846 | 2.038 | 2.287 | 2.298 | 3.044 | 16.33 | 271.43 | 272.98 | -6.59 | -45.56 | -0.02 | -0.73 | 2.83
2018-05-10 16:19 | 3076.6 | 4.999 | 4.358 | 2.846 | 2.038 | 2.287 | 2.298 | 3.044 | 16.32 | 271.43 | 272.98 | -6.59 | -45.55 | -0.02 | -0.73 | 2.83
2018-05-10 16:19 | 3076.8 | 4.999 | 4.358 | 2.846 | 2.038 | 2.287 | 2.298 | 3.044 | 16.32 | 271.43 | 272.98 | -6.59 | -45.56 | -0.02 | -0.73 | 2.83
2018-05-10 16:19 | 3077 | 4.999 | 4.358 | 2.846 | 2.038 | 2.287 | 2.298 | 3.044 | 16.33 | 271.43 | 272.98 | -6.59 | -45.56 | -0.02 | -0.73 | 2.83
2018-05-10 16:19 | 3077.2 | 4.999 | 4.358 | 2.846 | 2.038 | 2.287 | 2.298 | 3.044 | 16.34 | 271.43 | 272.98 | -6.59 | -45.55 | -0.02 | -0.73 | 2.83
2018-05-10 16:19 | 3077.4 | 4.999 | 4.358 | 2.846 | 2.038 | 2.287 | 2.298 | 3.044 | 16.35 | 271.43 | 272.98 | -6.59 | -45.56 | -0.02 | -0.73 | 2.83
2018-05-10 16:19 | 3077.6 | 4.999 | 4.358 | 2.846 | 2.038 | 2.287 | 2.298 | 3.044 | 16.36 | 271.43 | 272.98 | -6.59 | -45.56 | -0.02 | -0.73 | 2.83
2018-05-10 16:19 | 3077.8 | 4.999 | 4.358 | 2.846 | 2.038 | 2.287 | 2.298 | 3.044 | 16.37 | 271.43 | 272.98 | -6.59 | -45.56 | -0.02 | -0.73 | 2.83
2018-05-10 16:19 | 3078 | 4.999 | 4.358 | 2.846 | 2.038 | 2.287 | 2.298 | 3.044 | 16.38 | 271.43 | 272.98 | -6.59 | -45.55 | -0.02 | -0.73 | 2.83
2018-05-10 16:19 | 3078.2 | 4.999 | 4.358 | 2.846 | 2.038 | 2.287 | 2.298 | 3.044 | 16.38 | 271.43 | 272.98 | -6.59 | -45.56 | -0.02 | -0.73 | 2.83
2018-05-10 16:19 | 3078.4 | 4.999 | 4.358 | 2.846 | 2.038 | 2.287 | 2.298 | 3.044 | 16.38 | 271.43 | 272.98 | -6.59 | -45.56 | -0.02 | -0.73 | 2.83
2018-05-10 16:19 | 3078.6 | 4.999 | 4.358 | 2.846 | 2.038 | 2.287 | 2.298 | 3.044 | 16.3 | 271.41 | 272.97 | -6.59 | -45.55 | -0.02 | -0.73 | 2.83
2018-05-10 16:19 | 3078.8 | 4.999 | 4.356 | 2.846 | 2.041 | 2.287 | 2.298 | 3.043 | 14.7 | 271.05 | 272.62 | -6.59 | -45.44 | -0.02 | -0.73 | 2.82
2018-05-10 16:19 | 3079 | 4.999 | 4.352 | 2.846 | 2.051 | 2.287 | 2.296 | 3.041 | 12.58 | 270.36 | 271.93 | -6.58 | -44.9 | -0.02 | -0.74 | 2.81
2018-05-10 16:19 | 3079.2 | 4.999 | 4.348 | 2.846 | 2.059 | 2.287 | 2.296 | 3.039 | 11.02 | 269.78 | 271.35 | -6.56 | -44.46 | -0.02 | -0.74 | 2.8
2018-05-10 16:19 | 3079.4 | 4.999 | 4.345 | 2.845 | 2.065 | 2.287 | 2.296 | 3.038 | 9.74 | 269.31 | 270.89 | -6.54 | -44.15 | -0.02 | -0.74 | 2.79
2018-05-10 16:19 | 3079.6 | 4.999 | 4.341 | 2.844 | 2.074 | 2.287 | 2.295 | 3.036 | 8.04 | 268.64 | 270.22 | -6.47 | -43.65 | -0.02 | -0.74 | 2.79
2018-05-10 16:19 | 3079.8 | 4.999 | 4.337 | 2.843 | 2.082 | 2.287 | 2.294 | 3.035 | 6.72 | 268.05 | 269.62 | -6.41 | -43.22 | -0.02 | -0.75 | 2.78
2018-05-10 16:19 | 3080 | 4.999 | 4.336 | 2.842 | 2.085 | 2.287 | 2.294 | 3.033 | 6.24 | 267.8 | 269.38 | -6.39 | -43.07 | -0.02 | -0.75 | 2.77
2018-05-10 16:19 | 3080.2 | 4.999 | 4.332 | 2.841 | 2.09 | 2.287 | 2.293 | 3.031 | 5.06 | 267.25 | 268.82 | -6.33 | -42.79 | -0.02 | -0.76 | 2.76
2018-05-10 16:19 | 3080.4 | 4.999 | 4.328 | 2.84 | 2.095 | 2.287 | 2.292 | 3.03 | 3.9 | 266.57 | 268.14 | -6.26 | -42.49 | -0.02 | -0.76 | 2.75
2018-05-10 16:19 | 3080.6 | 4.999 | 4.325 | 2.839 | 2.098 | 2.287 | 2.292 | 3.029 | 3.56 | 266.16 | 267.71 | -6.22 | -42.35 | -0.02 | -0.76 | 2.75
2018-05-10 16:19 | 3080.8 | 4.999 | 4.324 | 2.839 | 2.099 | 2.287 | 2.291 | 3.029 | 3.47 | 266.03 | 267.6 | -6.2 | -42.32 | -0.02 | -0.76 | 2.74
2018-05-10 16:19 | 3081 | 4.999 | 4.321 | 2.839 | 2.099 | 2.287 | 2.291 | 3.028 | 3.17 | 265.5 | 267.05 | -6.19 | -42.27 | -0.02 | -0.76 | 2.74
2018-05-10 16:19 | 3081.2 | 4.999 | 4.316 | 2.838 | 2.101 | 2.287 | 2.292 | 3.025 | 2.96 | 264.81 | 266.34 | -6.15 | -42.19 | -0.02 | -0.76 | 2.73
2018-05-10 16:19 | 3081.4 | 4.999 | 4.314 | 2.837 | 2.102 | 2.287 | 2.292 | 3.024 | 2.9 | 264.39 | 265.92 | -6.12 | -42.13 | -0.02 | -0.76 | 2.72
2018-05-10 16:19 | 3081.6 | 4.999 | 4.313 | 2.837 | 2.102 | 2.287 | 2.292 | 3.024 | 2.89 | 264.32 | 265.84 | -6.11 | -42.11 | -0.02 | -0.76 | 2.72
2018-05-10 16:19 | 3081.8 | 4.999 | 4.311 | 2.837 | 2.103 | 2.287 | 2.292 | 3.023 | 2.81 | 264 | 265.54 | -6.1 | -42.1 | -0.02 | -0.76 | 2.71
2018-05-10 16:19 | 3082 | 4.999 | 4.307 | 2.836 | 2.103 | 2.287 | 2.292 | 3.022 | 2.71 | 263.34 | 264.86 | -6.06 | -42.09 | -0.02 | -0.76 | 2.71
2018-05-10 16:19 | 3082.2 | 4.999 | 4.303 | 2.836 | 2.104 | 2.287 | 2.292 | 3.02 | 2.67 | 262.72 | 264.24 | -6.02 | -42.05 | -0.02 | -0.76 | 2.7
2018-05-10 16:19 | 3082.4 | 4.999 | 4.302 | 2.835 | 2.104 | 2.287 | 2.292 | 3.019 | 2.64 | 262.55 | 264.07 | -6.01 | -42.03 | -0.02 | -0.76 | 2.69
2018-05-10 16:19 | 3082.6 | 4.999 | 4.299 | 2.835 | 2.104 | 2.287 | 2.292 | 3.018 | 2.59 | 262.15 | 263.69 | -5.99 | -42.02 | -0.02 | -0.76 | 2.69
2018-05-10 16:19 | 3082.8 | 4.999 | 4.295 | 2.834 | 2.104 | 2.287 | 2.292 | 3.015 | 2.54 | 261.48 | 263 | -5.95 | -42.01 | -0.02 | -0.76 | 2.67
2018-05-10 16:19 | 3083 | 4.999 | 4.291 | 2.833 | 2.105 | 2.287 | 2.292 | 3.014 | 2.51 | 260.91 | 262.42 | -5.91 | -41.99 | -0.02 | -0.76 | 2.67
2018-05-10 16:19 | 3083.2 | 4.999 | 4.29 | 2.833 | 2.105 | 2.287 | 2.292 | 3.014 | 2.48 | 260.69 | 262.21 | -5.9 | -41.97 | -0.02 | -0.76 | 2.66
2018-05-10 16:19 | 3083.4 | 4.999 | 4.286 | 2.833 | 2.105 | 2.287 | 2.292 | 3.012 | 2.43 | 260.14 | 261.64 | -5.87 | -41.96 | -0.02 | -0.76 | 2.65
2018-05-10 16:19 | 3083.6 | 4.999 | 4.282 | 2.832 | 2.105 | 2.287 | 2.293 | 3.01 | 2.39 | 259.45 | 260.93 | -5.84 | -41.96 | -0.02 | -0.76 | 2.65
2018-05-10 16:19 | 3083.8 | 4.999 | 4.279 | 2.832 | 2.106 | 2.287 | 2.293 | 3.009 | 2.35 | 259.01 | 260.49 | -5.81 | -41.94 | -0.02 | -0.76 | 2.64
2018-05-10 16:19 | 3084 | 4.999 | 4.276 | 2.831 | 2.106 | 2.287 | 2.293 | 3.009 | 2.31 | 258.52 | 259.99 | -5.79 | -41.92 | -0.02 | -0.76 | 2.64
2018-05-10 16:19 | 3084.2 | 4.999 | 4.271 | 2.831 | 2.106 | 2.287 | 2.293 | 3.008 | 2.26 | 257.84 | 259.28 | -5.75 | -41.92 | -0.02 | -0.75 | 2.63
2018-05-10 16:19 | 3084.4 | 4.999 | 4.268 | 2.83 | 2.106 | 2.287 | 2.294 | 3.008 | 2.23 | 257.29 | 258.73 | -5.72 | -41.9 | -0.02 | -0.75 | 2.63
2018-05-10 16:19 | 3084.6 | 4.999 | 4.265 | 2.829 | 2.107 | 2.287 | 2.294 | 3.007 | 2.18 | 256.77 | 258.22 | -5.69 | -41.89 | -0.02 | -0.75 | 2.63
2018-05-10 16:19 | 3084.8 | 4.999 | 4.26 | 2.829 | 2.107 | 2.287 | 2.294 | 3.005 | 2.14 | 256.09 | 257.51 | -5.66 | -41.88 | -0.02 | -0.75 | 2.62
2018-05-10 16:19 | 3085 | 4.999 | 4.257 | 2.828 | 2.107 | 2.287 | 2.295 | 3.004 | 2.11 | 255.55 | 256.97 | -5.63 | -41.87 | -0.02 | -0.75 | 2.61
2018-05-10 16:19 | 3085.2 | 4.999 | 4.254 | 2.828 | 2.107 | 2.287 | 2.295 | 3.003 | 2.08 | 255.16 | 256.58 | -5.61 | -41.85 | -0.02 | -0.75 | 2.61
2018-05-10 16:19 | 3085.4 | 4.999 | 4.25 | 2.827 | 2.107 | 2.287 | 2.295 | 3.002 | 2.03 | 254.5 | 255.92 | -5.57 | -41.85 | -0.02 | -0.75 | 2.6
2018-05-10 16:19 | 3085.6 | 4.999 | 4.246 | 2.827 | 2.108 | 2.287 | 2.295 | 3.001 | 2 | 253.87 | 255.27 | -5.54 | -41.84 | -0.02 | -0.74 | 2.6
2018-05-10 16:19 | 3085.8 | 4.999 | 4.242 | 2.826 | 2.108 | 2.287 | 2.295 | 3 | 1.96 | 253.38 | 254.75 | -5.52 | -41.82 | -0.02 | -0.74 | 2.59
2018-05-10 16:19 | 3086 | 4.999 | 4.238 | 2.826 | 2.108 | 2.287 | 2.296 | 2.998 | 1.92 | 252.7 | 254.07 | -5.49 | -41.81 | -0.02 | -0.74 | 2.58
2018-05-10 16:19 | 3086.2 | 4.999 | 4.234 | 2.825 | 2.108 | 2.288 | 2.296 | 2.997 | 1.9 | 252.08 | 253.44 | -5.46 | -41.79 | -0.02 | -0.74 | 2.57
2018-05-10 16:19 | 3086.4 | 4.999 | 4.232 | 2.825 | 2.109 | 2.288 | 2.296 | 2.995 | 1.86 | 251.74 | 253.11 | -5.44 | -41.77 | -0.02 | -0.74 | 2.56
2018-05-10 16:19 | 3086.6 | 4.999 | 4.228 | 2.824 | 2.109 | 2.288 | 2.296 | 2.993 | 1.82 | 251.12 | 252.47 | -5.42 | -41.77 | -0.02 | -0.74 | 2.55
2018-05-10 16:19 | 3086.8 | 4.999 | 4.224 | 2.824 | 2.109 | 2.288 | 2.297 | 2.992 | 1.8 | 250.44 | 251.78 | -5.39 | -41.76 | -0.02 | -0.74 | 2.54
2018-05-10 16:19 | 3087 | 4.999 | 4.221 | 2.824 | 2.109 | 2.288 | 2.297 | 2.99 | 1.77 | 249.99 | 251.33 | -5.38 | -41.74 | -0.02 | -0.73 | 2.54
2018-05-10 16:19 | 3087.2 | 4.999 | 4.217 | 2.823 | 2.11 | 2.288 | 2.298 | 2.988 | 1.73 | 249.37 | 250.7 | -5.35 | -41.73 | -0.02 | -0.73 | 2.53
2018-05-10 16:19 | 3087.4 | 4.999 | 4.212 | 2.823 | 2.11 | 2.288 | 2.298 | 2.986 | 1.69 | 248.68 | 250.02 | -5.32 | -41.72 | -0.02 | -0.73 | 2.52
2018-05-10 16:19 | 3087.6 | 4.999 | 4.209 | 2.822 | 2.11 | 2.288 | 2.298 | 2.985 | 1.66 | 248.24 | 249.54 | -5.31 | -41.7 | -0.02 | -0.73 | 2.51
2018-05-10 16:19 | 3087.8 | 4.999 | 4.205 | 2.822 | 2.11 | 2.288 | 2.298 | 2.984 | 1.62 | 247.61 | 248.92 | -5.28 | -41.69 | -0.02 | -0.73 | 2.5
2018-05-10 16:19 | 3088 | 4.999 | 4.201 | 2.821 | 2.111 | 2.288 | 2.298 | 2.983 | 1.59 | 246.94 | 248.23 | -5.25 | -41.67 | -0.02 | -0.73 | 2.5
2018-05-10 16:19 | 3088.2 | 4.999 | 4.198 | 2.821 | 2.111 | 2.288 | 2.299 | 2.983 | 1.55 | 246.41 | 247.7 | -5.23 | -41.66 | -0.02 | -0.73 | 2.5
2018-05-10 16:19 | 3088.4 | 4.999 | 4.193 | 2.82 | 2.111 | 2.288 | 2.299 | 2.983 | 1.52 | 245.76 | 247.04 | -5.21 | -41.65 | -0.02 | -0.72 | 2.5
2018-05-10 16:19 | 3088.6 | 4.999 | 4.189 | 2.82 | 2.111 | 2.288 | 2.299 | 2.982 | 1.48 | 245.08 | 246.36 | -5.18 | -41.63 | -0.02 | -0.72 | 2.49
2018-05-10 16:19 | 3088.8 | 4.999 | 4.185 | 2.819 | 2.112 | 2.288 | 2.299 | 2.979 | 1.44 | 244.5 | 245.77 | -5.16 | -41.61 | -0.02 | -0.72 | 2.48
2018-05-10 16:19 | 3089 | 4.999 | 4.181 | 2.819 | 2.112 | 2.288 | 2.3 | 2.977 | 1.41 | 243.81 | 245.1 | -5.13 | -41.6 | -0.02 | -0.72 | 2.46
2018-05-10 16:19 | 3089.2 | 4.999 | 4.177 | 2.818 | 2.112 | 2.288 | 2.3 | 2.975 | 1.39 | 243.19 | 244.48 | -5.11 | -41.58 | -0.02 | -0.72 | 2.45
2018-05-10 16:19 | 3089.4 | 4.999 | 4.174 | 2.818 | 2.113 | 2.288 | 2.301 | 2.974 | 1.35 | 242.7 | 243.98 | -5.08 | -41.57 | -0.02 | -0.72 | 2.45
2018-05-10 16:19 | 3089.6 | 4.999 | 4.17 | 2.818 | 2.113 | 2.288 | 2.301 | 2.972 | 1.31 | 242.03 | 243.31 | -5.06 | -41.56 | -0.03 | -0.71 | 2.44
2018-05-10 16:19 | 3089.8 | 4.999 | 4.166 | 2.817 | 2.113 | 2.288 | 2.301 | 2.971 | 1.29 | 241.4 | 242.69 | -5.03 | -41.55 | -0.03 | -0.71 | 2.43
2018-05-10 16:19 | 3090 | 4.999 | 4.162 | 2.817 | 2.113 | 2.288 | 2.301 | 2.97 | 1.26 | 240.91 | 242.18 | -5.01 | -41.53 | -0.03 | -0.71 | 2.43
2018-05-10 16:19 | 3090.2 | 4.999 | 4.158 | 2.816 | 2.113 | 2.288 | 2.301 | 2.968 | 1.23 | 240.23 | 241.5 | -4.98 | -41.52 | -0.03 | -0.71 | 2.42
2018-05-10 16:19 | 3090.4 | 4.999 | 4.154 | 2.816 | 2.114 | 2.288 | 2.302 | 2.968 | 1.21 | 239.62 | 240.89 | -4.96 | -41.51 | -0.03 | -0.71 | 2.42
2018-05-10 16:19 | 3090.6 | 4.999 | 4.152 | 2.815 | 2.114 | 2.288 | 2.302 | 2.967 | 1.17 | 239.21 | 240.48 | -4.94 | -41.49 | -0.03 | -0.71 | 2.41
2018-05-10 16:19 | 3090.8 | 4.999 | 4.147 | 2.815 | 2.114 | 2.288 | 2.302 | 2.967 | 1.13 | 238.56 | 239.82 | -4.91 | -41.49 | -0.03 | -0.71 | 2.41
2018-05-10 16:19 | 3091 | 4.999 | 4.143 | 2.814 | 2.114 | 2.288 | 2.302 | 2.965 | 1.11 | 237.91 | 239.18 | -4.88 | -41.48 | -0.03 | -0.71 | 2.4
2018-05-10 16:19 | 3091.2 | 4.999 | 4.14 | 2.814 | 2.115 | 2.288 | 2.302 | 2.963 | 1.07 | 237.4 | 238.67 | -4.86 | -41.46 | -0.03 | -0.71 | 2.39
2018-05-10 16:19 | 3091.4 | 4.999 | 4.136 | 2.813 | 2.115 | 2.288 | 2.303 | 2.962 | 1.04 | 236.74 | 238 | -4.83 | -41.45 | -0.03 | -0.7 | 2.38
2018-05-10 16:19 | 3091.6 | 4.999 | 4.132 | 2.813 | 2.115 | 2.288 | 2.303 | 2.96 | 1.02 | 236.1 | 237.37 | -4.8 | -41.44 | -0.03 | -0.7 | 2.37
2018-05-10 16:19 | 3091.8 | 4.999 | 4.13 | 2.813 | 2.115 | 2.288 | 2.303 | 2.959 | 0.99 | 235.79 | 237.06 | -4.79 | -41.42 | -0.03 | -0.7 | 2.37
2018-05-10 16:19 | 3092 | 4.999 | 4.126 | 2.812 | 2.115 | 2.288 | 2.303 | 2.958 | 0.96 | 235.2 | 236.47 | -4.76 | -41.42 | -0.03 | -0.7 | 2.36
2018-05-10 16:19 | 3092.2 | 4.999 | 4.122 | 2.811 | 2.115 | 2.288 | 2.303 | 2.956 | 0.93 | 234.51 | 235.79 | -4.73 | -41.41 | -0.03 | -0.7 | 2.35
2018-05-10 16:19 | 3092.4 | 4.999 | 4.119 | 2.811 | 2.116 | 2.288 | 2.304 | 2.955 | 0.9 | 234 | 235.28 | -4.7 | -41.4 | -0.03 | -0.7 | 2.35
2018-05-10 16:19 | 3092.6 | 4.999 | 4.114 | 2.811 | 2.116 | 2.288 | 2.304 | 2.952 | 0.87 | 233.37 | 234.64 | -4.68 | -41.39 | -0.03 | -0.7 | 2.33
2018-05-10 16:19 | 3092.8 | 4.999 | 4.11 | 2.81 | 2.116 | 2.288 | 2.305 | 2.95 | 0.84 | 232.69 | 233.98 | -4.64 | -41.38 | -0.03 | -0.69 | 2.32
2018-05-10 16:19 | 3093 | 4.999 | 4.108 | 2.81 | 2.117 | 2.288 | 2.305 | 2.948 | 0.84 | 232.36 | 233.66 | -4.62 | -41.35 | -0.03 | -0.69 | 2.31
2018-05-10 16:19 | 3093.2 | 4.999 | 4.108 | 2.809 | 2.117 | 2.288 | 2.305 | 2.948 | 0.84 | 232.33 | 233.63 | -4.62 | -41.34 | -0.03 | -0.69 | 2.31
2018-05-10 16:19 | 3093.4 | 4.999 | 4.108 | 2.809 | 2.117 | 2.288 | 2.305 | 2.948 | 0.85 | 232.32 | 233.63 | -4.62 | -41.33 | -0.03 | -0.69 | 2.31
2018-05-10 16:19 | 3093.6 | 4.999 | 4.108 | 2.809 | 2.117 | 2.288 | 2.305 | 2.948 | 0.86 | 232.32 | 233.63 | -4.62 | -41.33 | -0.03 | -0.69 | 2.31
2018-05-10 16:19 | 3093.8 | 4.999 | 4.108 | 2.809 | 2.117 | 2.288 | 2.305 | 2.948 | 0.86 | 232.32 | 233.63 | -4.62 | -41.33 | -0.03 | -0.69 | 2.31
2018-05-10 16:19 | 3094 | 4.999 | 4.108 | 2.809 | 2.117 | 2.288 | 2.305 | 2.948 | 0.86 | 232.32 | 233.63 | -4.62 | -41.33 | -0.03 | -0.69 | 2.31
2018-05-10 16:19 | 3094.2 | 4.999 | 4.108 | 2.809 | 2.117 | 2.288 | 2.305 | 2.948 | 0.86 | 232.32 | 233.63 | -4.62 | -41.33 | -0.03 | -0.69 | 2.31
2018-05-10 16:19 | 3094.4 | 4.999 | 4.108 | 2.809 | 2.117 | 2.288 | 2.305 | 2.948 | 0.86 | 232.32 | 233.63 | -4.62 | -41.32 | -0.03 | -0.69 | 2.31
2018-05-10 16:19 | 3094.6 | 4.999 | 4.107 | 2.809 | 2.117 | 2.288 | 2.305 | 2.948 | 0.82 | 232.11 | 233.44 | -4.62 | -41.32 | -0.03 | -0.69 | 2.31
2018-05-10 16:19 | 3094.8 | 4.999 | 4.103 | 2.809 | 2.117 | 2.288 | 2.305 | 2.947 | 0.78 | 231.48 | 232.79 | -4.59 | -41.32 | -0.03 | -0.69 | 2.3
2018-05-10 16:19 | 3095 | 4.999 | 4.098 | 2.808 | 2.117 | 2.289 | 2.305 | 2.945 | 0.74 | 230.81 | 232.13 | -4.55 | -41.32 | -0.03 | -0.69 | 2.29
2018-05-10 16:19 | 3095.2 | 4.999 | 4.097 | 2.808 | 2.117 | 2.289 | 2.305 | 2.944 | 0.73 | 230.54 | 231.88 | -4.54 | -41.32 | -0.03 | -0.69 | 2.29
2018-05-10 16:19 | 3095.4 | 4.999 | 4.094 | 2.808 | 2.117 | 2.289 | 2.305 | 2.944 | 0.7 | 230.07 | 231.39 | -4.52 | -41.32 | -0.03 | -0.69 | 2.29
2018-05-10 16:19 | 3095.6 | 4.999 | 4.089 | 2.807 | 2.117 | 2.289 | 2.305 | 2.942 | 0.66 | 229.39 | 230.71 | -4.49 | -41.32 | -0.03 | -0.69 | 2.28
2018-05-10 16:19 | 3095.8 | 4.999 | 4.086 | 2.807 | 2.118 | 2.289 | 2.305 | 2.942 | 0.64 | 228.78 | 230.12 | -4.46 | -41.3 | -0.03 | -0.69 | 2.27
2018-05-10 16:19 | 3096 | 4.999 | 4.082 | 2.806 | 2.118 | 2.289 | 2.306 | 2.94 | 0.6 | 228.15 | 229.48 | -4.43 | -41.29 | -0.03 | -0.69 | 2.27
2018-05-10 16:19 | 3096.2 | 4.999 | 4.077 | 2.805 | 2.118 | 2.289 | 2.306 | 2.938 | 0.57 | 227.46 | 228.78 | -4.4 | -41.28 | -0.03 | -0.69 | 2.26
2018-05-10 16:19 | 3096.4 | 4.999 | 4.074 | 2.805 | 2.118 | 2.289 | 2.306 | 2.937 | 0.55 | 226.98 | 228.31 | -4.38 | -41.26 | -0.03 | -0.69 | 2.25
2018-05-10 16:19 | 3096.6 | 4.999 | 4.071 | 2.805 | 2.118 | 2.289 | 2.306 | 2.936 | 0.52 | 226.42 | 227.75 | -4.36 | -41.26 | -0.03 | -0.69 | 2.25
2018-05-10 16:19 | 3096.8 | 4.999 | 4.066 | 2.804 | 2.118 | 2.289 | 2.306 | 2.934 | 0.49 | 225.73 | 227.04 | -4.33 | -41.25 | -0.03 | -0.69 | 2.24
2018-05-10 16:19 | 3097 | 4.999 | 4.063 | 2.804 | 2.119 | 2.289 | 2.307 | 2.933 | 0.47 | 225.19 | 226.51 | -4.3 | -41.24 | -0.03 | -0.68 | 2.23
2018-05-10 16:19 | 3097.2 | 4.999 | 4.059 | 2.803 | 2.119 | 2.289 | 2.307 | 2.932 | 0.43 | 224.59 | 225.9 | -4.27 | -41.24 | -0.03 | -0.68 | 2.22
2018-05-10 16:19 | 3097.4 | 4.999 | 4.055 | 2.802 | 2.119 | 2.289 | 2.307 | 2.929 | 0.41 | 223.9 | 225.22 | -4.23 | -41.23 | -0.03 | -0.68 | 2.21
2018-05-10 16:19 | 3097.6 | 4.999 | 4.052 | 2.802 | 2.119 | 2.289 | 2.307 | 2.928 | 0.4 | 223.49 | 224.85 | -4.2 | -41.21 | -0.03 | -0.68 | 2.2
2018-05-10 16:19 | 3097.8 | 4.999 | 4.052 | 2.802 | 2.119 | 2.289 | 2.307 | 2.928 | 0.39 | 223.42 | 224.79 | -4.2 | -41.2 | -0.03 | -0.68 | 2.2
2018-05-10 16:19 | 3098 | 4.999 | 4.049 | 2.801 | 2.12 | 2.289 | 2.307 | 2.928 | 0.37 | 223.02 | 224.35 | -4.19 | -41.2 | -0.03 | -0.68 | 2.2
2018-05-10 16:19 | 3098.2 | 4.999 | 4.045 | 2.801 | 2.12 | 2.289 | 2.307 | 2.927 | 0.35 | 222.34 | 223.7 | -4.16 | -41.19 | -0.03 | -0.68 | 2.2
2018-05-10 16:19 | 3098.4 | 4.999 | 4.041 | 2.8 | 2.12 | 2.289 | 2.307 | 2.926 | 0.34 | 221.78 | 223.13 | -4.14 | -41.19 | -0.03 | -0.68 | 2.19
2018-05-10 16:19 | 3098.6 | 4.999 | 4.038 | 2.8 | 2.12 | 2.289 | 2.307 | 2.924 | 0.31 | 221.35 | 222.68 | -4.12 | -41.19 | -0.03 | -0.68 | 2.18
2018-05-10 16:19 | 3098.8 | 4.999 | 4.034 | 2.8 | 2.12 | 2.289 | 2.307 | 2.922 | 0.28 | 220.67 | 222 | -4.09 | -41.18 | -0.03 | -0.68 | 2.17
2018-05-10 16:19 | 3099 | 4.999 | 4.03 | 2.799 | 2.12 | 2.289 | 2.307 | 2.919 | 0.26 | 220.07 | 221.4 | -4.06 | -41.17 | -0.03 | -0.68 | 2.15
2018-05-10 16:19 | 3099.2 | 4.999 | 4.028 | 2.799 | 2.12 | 2.289 | 2.307 | 2.918 | 0.24 | 219.74 | 221.06 | -4.05 | -41.16 | -0.03 | -0.68 | 2.15
2018-05-10 16:19 | 3099.4 | 4.999 | 4.024 | 2.799 | 2.12 | 2.289 | 2.307 | 2.917 | 0.21 | 219.12 | 220.44 | -4.04 | -41.16 | -0.03 | -0.68 | 2.14
2018-05-10 16:19 | 3099.6 | 4.999 | 4.02 | 2.798 | 2.12 | 2.289 | 2.307 | 2.916 | 0.19 | 218.45 | 219.74 | -4.01 | -41.15 | -0.03 | -0.68 | 2.14
2018-05-10 16:19 | 3099.8 | 4.999 | 4.018 | 2.798 | 2.121 | 2.289 | 2.307 | 2.916 | 0.18 | 218.14 | 219.49 | -4 | -41.14 | -0.03 | -0.68 | 2.14
2018-05-10 16:19 | 3100 | 4.999 | 4.016 | 2.798 | 2.121 | 2.289 | 2.307 | 2.915 | 0.16 | 217.78 | 219.11 | -3.99 | -41.13 | -0.03 | -0.68 | 2.13
2018-05-10 16:19 | 3100.2 | 4.999 | 4.011 | 2.797 | 2.121 | 2.289 | 2.307 | 2.914 | 0.12 | 217.12 | 218.41 | -3.96 | -41.12 | -0.03 | -0.68 | 2.13
2018-05-10 16:19 | 3100.4 | 4.999 | 4.008 | 2.797 | 2.121 | 2.289 | 2.307 | 2.913 | 0.11 | 216.5 | 217.84 | -3.93 | -41.12 | -0.03 | -0.68 | 2.12
2018-05-10 16:19 | 3100.6 | 4.999 | 4.005 | 2.796 | 2.121 | 2.289 | 2.307 | 2.913 | 0.08 | 216.13 | 217.43 | -3.91 | -41.12 | -0.03 | -0.68 | 2.12
2018-05-10 16:19 | 3100.8 | 4.999 | 4.001 | 2.796 | 2.121 | 2.289 | 2.307 | 2.912 | 0.05 | 215.48 | 216.77 | -3.88 | -41.11 | -0.03 | -0.68 | 2.12
2018-05-10 16:19 | 3101 | 4.999 | 3.997 | 2.795 | 2.121 | 2.289 | 2.308 | 2.912 | 0.03 | 214.82 | 216.12 | -3.85 | -41.1 | -0.03 | -0.68 | 2.11
2018-05-10 16:19 | 3101.2 | 4.999 | 3.995 | 2.795 | 2.121 | 2.289 | 2.308 | 2.911 | 0.03 | 214.58 | 215.86 | -3.84 | -41.09 | -0.03 | -0.68 | 2.11
2018-05-10 16:19 | 3101.4 | 4.999 | 3.994 | 2.795 | 2.122 | 2.289 | 2.308 | 2.911 | 0.01 | 214.37 | 215.67 | -3.83 | -41.08 | -0.03 | -0.68 | 2.11
2018-05-10 16:19 | 3101.6 | 4.999 | 3.99 | 2.794 | 2.122 | 2.289 | 2.308 | 2.909 | -0.02 | 213.76 | 215.04 | -3.8 | -41.08 | -0.03 | -0.68 | 2.1
2018-05-10 16:19 | 3101.8 | 4.999 | 3.986 | 2.794 | 2.122 | 2.289 | 2.308 | 2.906 | -0.04 | 213.09 | 214.39 | -3.77 | -41.08 | -0.03 | -0.68 | 2.08
2018-05-10 16:19 | 3102 | 4.999 | 3.984 | 2.793 | 2.122 | 2.289 | 2.308 | 2.905 | -0.04 | 212.8 | 214.1 | -3.75 | -41.07 | -0.03 | -0.68 | 2.08
2018-05-10 16:19 | 3102.2 | 4.999 | 3.983 | 2.793 | 2.122 | 2.289 | 2.308 | 2.905 | -0.04 | 212.73 | 214 | -3.75 | -41.06 | -0.03 | -0.68 | 2.08
2018-05-10 16:19 | 3102.4 | 4.999 | 3.98 | 2.793 | 2.122 | 2.289 | 2.308 | 2.903 | -0.08 | 212.27 | 213.55 | -3.74 | -41.06 | -0.03 | -0.68 | 2.07
2018-05-10 16:19 | 3102.6 | 4.999 | 3.976 | 2.792 | 2.122 | 2.289 | 2.308 | 2.902 | -0.11 | 211.59 | 212.85 | -3.7 | -41.06 | -0.03 | -0.68 | 2.06
2018-05-10 16:19 | 3102.8 | 4.999 | 3.973 | 2.792 | 2.122 | 2.289 | 2.308 | 2.901 | -0.11 | 211.08 | 212.36 | -3.68 | -41.06 | -0.03 | -0.68 | 2.06
2018-05-10 16:19 | 3103 | 4.999 | 3.972 | 2.792 | 2.122 | 2.289 | 2.308 | 2.9 | -0.13 | 210.9 | 212.17 | -3.67 | -41.05 | -0.03 | -0.68 | 2.05
2018-05-10 16:19 | 3103.2 | 4.999 | 3.968 | 2.791 | 2.122 | 2.289 | 2.308 | 2.899 | -0.16 | 210.34 | 211.59 | -3.65 | -41.04 | -0.03 | -0.68 | 2.05
2018-05-10 16:19 | 3103.4 | 4.999 | 3.963 | 2.791 | 2.122 | 2.289 | 2.308 | 2.897 | -0.18 | 209.65 | 210.89 | -3.62 | -41.04 | -0.03 | -0.68 | 2.04
2018-05-10 16:19 | 3103.6 | 4.999 | 3.961 | 2.791 | 2.122 | 2.289 | 2.309 | 2.896 | -0.18 | 209.26 | 210.51 | -3.6 | -41.04 | -0.03 | -0.67 | 2.03
2018-05-10 16:19 | 3103.8 | 4.999 | 3.959 | 2.79 | 2.123 | 2.289 | 2.309 | 2.896 | -0.21 | 208.92 | 210.16 | -3.59 | -41.03 | -0.03 | -0.67 | 2.03
2018-05-10 16:19 | 3104 | 4.999 | 3.954 | 2.79 | 2.123 | 2.289 | 2.309 | 2.896 | -0.24 | 208.26 | 209.48 | -3.56 | -41.03 | -0.03 | -0.67 | 2.03
2018-05-10 16:19 | 3104.2 | 4.999 | 3.951 | 2.789 | 2.123 | 2.289 | 2.309 | 2.894 | -0.25 | 207.63 | 208.88 | -3.53 | -41.03 | -0.03 | -0.67 | 2.02
2018-05-10 16:19 | 3104.4 | 4.999 | 3.95 | 2.789 | 2.123 | 2.289 | 2.309 | 2.894 | -0.25 | 207.45 | 208.72 | -3.52 | -41.02 | -0.03 | -0.67 | 2.02
2018-05-10 16:19 | 3104.6 | 4.999 | 3.947 | 2.789 | 2.123 | 2.289 | 2.309 | 2.893 | -0.27 | 207.11 | 208.32 | -3.51 | -41.01 | -0.03 | -0.67 | 2.02
2018-05-10 16:19 | 3104.8 | 4.999 | 3.943 | 2.789 | 2.123 | 2.289 | 2.309 | 2.892 | -0.28 | 206.45 | 207.65 | -3.5 | -41.01 | -0.03 | -0.67 | 2.01
2018-05-10 16:19 | 3105 | 4.999 | 3.939 | 2.788 | 2.123 | 2.289 | 2.309 | 2.891 | -0.29 | 205.84 | 207.04 | -3.47 | -41.01 | -0.03 | -0.67 | 2
2018-05-10 16:19 | 3105.2 | 4.999 | 3.937 | 2.788 | 2.123 | 2.289 | 2.309 | 2.891 | -0.31 | 205.56 | 206.74 | -3.46 | -41.01 | -0.03 | -0.67 | 2
2018-05-10 16:19 | 3105.4 | 4.999 | 3.933 | 2.787 | 2.123 | 2.289 | 2.309 | 2.889 | -0.34 | 204.97 | 206.15 | -3.43 | -41.01 | -0.03 | -0.67 | 1.99
2018-05-10 16:19 | 3105.6 | 4.999 | 3.929 | 2.787 | 2.123 | 2.289 | 2.31 | 2.888 | -0.36 | 204.29 | 205.47 | -3.41 | -41.01 | -0.03 | -0.67 | 1.99
2018-05-10 16:19 | 3105.8 | 4.999 | 3.926 | 2.787 | 2.123 | 2.289 | 2.31 | 2.887 | -0.37 | 203.87 | 205.08 | -3.39 | -41 | -0.03 | -0.67 | 1.98
2018-05-10 16:19 | 3106 | 4.999 | 3.923 | 2.786 | 2.123 | 2.289 | 2.31 | 2.886 | -0.4 | 203.33 | 204.52 | -3.37 | -41 | -0.03 | -0.67 | 1.98
2018-05-10 16:19 | 3106.2 | 4.999 | 3.918 | 2.786 | 2.123 | 2.289 | 2.31 | 2.885 | -0.42 | 202.64 | 203.81 | -3.34 | -41 | -0.03 | -0.66 | 1.97
2018-05-10 16:19 | 3106.4 | 4.999 | 3.916 | 2.785 | 2.123 | 2.289 | 2.31 | 2.884 | -0.42 | 202.18 | 203.38 | -3.32 | -41 | -0.03 | -0.66 | 1.97
2018-05-10 16:19 | 3106.6 | 4.999 | 3.915 | 2.785 | 2.123 | 2.289 | 2.31 | 2.884 | -0.42 | 202.03 | 203.22 | -3.31 | -41 | -0.03 | -0.66 | 1.97
2018-05-10 16:19 | 3106.8 | 4.999 | 3.911 | 2.785 | 2.123 | 2.289 | 2.311 | 2.883 | -0.45 | 201.5 | 202.67 | -3.29 | -40.99 | -0.03 | -0.66 | 1.96
2018-05-10 16:19 | 3107 | 4.999 | 3.907 | 2.784 | 2.123 | 2.289 | 2.311 | 2.88 | -0.47 | 200.81 | 201.97 | -3.26 | -40.99 | -0.03 | -0.66 | 1.95
2018-05-10 16:19 | 3107.2 | 4.999 | 3.903 | 2.784 | 2.123 | 2.289 | 2.311 | 2.879 | -0.49 | 200.28 | 201.46 | -3.23 | -40.99 | -0.03 | -0.66 | 1.94
2018-05-10 16:19 | 3107.4 | 4.999 | 3.899 | 2.783 | 2.123 | 2.289 | 2.311 | 2.877 | -0.51 | 199.67 | 200.82 | -3.2 | -40.99 | -0.03 | -0.66 | 1.93
2018-05-10 16:19 | 3107.6 | 4.999 | 3.895 | 2.783 | 2.123 | 2.289 | 2.311 | 2.875 | -0.53 | 198.98 | 200.12 | -3.17 | -40.99 | -0.03 | -0.66 | 1.92
2018-05-10 16:19 | 3107.8 | 4.999 | 3.892 | 2.782 | 2.123 | 2.289 | 2.312 | 2.874 | -0.53 | 198.56 | 199.69 | -3.15 | -40.99 | -0.03 | -0.66 | 1.91
2018-05-10 16:19 | 3108 | 4.999 | 3.889 | 2.782 | 2.123 | 2.289 | 2.312 | 2.873 | -0.56 | 198.05 | 199.17 | -3.13 | -40.99 | -0.03 | -0.66 | 1.91
2018-05-10 16:19 | 3108.2 | 4.999 | 3.884 | 2.781 | 2.123 | 2.289 | 2.312 | 2.872 | -0.58 | 197.36 | 198.45 | -3.1 | -40.99 | -0.03 | -0.65 | 1.9
2018-05-10 16:19 | 3108.4 | 4.999 | 3.881 | 2.781 | 2.123 | 2.289 | 2.313 | 2.871 | -0.58 | 196.85 | 197.98 | -3.08 | -40.99 | -0.03 | -0.65 | 1.9
2018-05-10 16:19 | 3108.6 | 4.999 | 3.879 | 2.781 | 2.123 | 2.289 | 2.313 | 2.871 | -0.6 | 196.45 | 197.57 | -3.07 | -40.99 | -0.03 | -0.65 | 1.89
2018-05-10 16:19 | 3108.8 | 4.999 | 3.874 | 2.78 | 2.123 | 2.289 | 2.313 | 2.87 | -0.63 | 195.78 | 196.89 | -3.04 | -40.99 | -0.03 | -0.65 | 1.89
2018-05-10 16:19 | 3109 | 4.999 | 3.87 | 2.78 | 2.123 | 2.289 | 2.313 | 2.869 | -0.63 | 195.17 | 196.29 | -3.02 | -40.99 | -0.03 | -0.65 | 1.88
2018-05-10 16:19 | 3109.2 | 4.999 | 3.868 | 2.779 | 2.123 | 2.289 | 2.313 | 2.869 | -0.65 | 194.85 | 195.95 | -3 | -40.99 | -0.03 | -0.65 | 1.88
2018-05-10 16:19 | 3109.4 | 4.999 | 3.864 | 2.779 | 2.123 | 2.289 | 2.313 | 2.867 | -0.67 | 194.23 | 195.32 | -2.98 | -40.99 | -0.03 | -0.65 | 1.88
2018-05-10 16:19 | 3109.6 | 4.999 | 3.86 | 2.779 | 2.123 | 2.289 | 2.314 | 2.866 | -0.69 | 193.55 | 194.64 | -2.96 | -40.99 | -0.03 | -0.65 | 1.87
2018-05-10 16:19 | 3109.8 | 4.999 | 3.858 | 2.778 | 2.123 | 2.289 | 2.314 | 2.865 | -0.69 | 193.22 | 194.32 | -2.94 | -40.99 | -0.03 | -0.64 | 1.86
2018-05-10 16:19 | 3110 | 4.999 | 3.855 | 2.778 | 2.123 | 2.289 | 2.314 | 2.864 | -0.72 | 192.77 | 193.86 | -2.93 | -40.99 | -0.03 | -0.64 | 1.86
2018-05-10 16:19 | 3110.2 | 4.999 | 3.85 | 2.778 | 2.123 | 2.289 | 2.314 | 2.862 | -0.74 | 192.09 | 193.16 | -2.91 | -40.99 | -0.03 | -0.64 | 1.85
2018-05-10 16:19 | 3110.4 | 4.999 | 3.847 | 2.777 | 2.123 | 2.289 | 2.315 | 2.86 | -0.73 | 191.54 | 192.64 | -2.88 | -40.99 | -0.03 | -0.64 | 1.83
2018-05-10 16:19 | 3110.6 | 4.999 | 3.845 | 2.777 | 2.123 | 2.289 | 2.315 | 2.859 | -0.74 | 191.2 | 192.29 | -2.87 | -40.99 | -0.03 | -0.64 | 1.83
2018-05-10 16:19 | 3110.8 | 4.999 | 3.841 | 2.776 | 2.123 | 2.289 | 2.315 | 2.859 | -0.76 | 190.56 | 191.64 | -2.84 | -40.99 | -0.03 | -0.64 | 1.83
2018-05-10 16:19 | 3111 | 4.999 | 3.837 | 2.776 | 2.123 | 2.289 | 2.316 | 2.858 | -0.77 | 189.91 | 190.98 | -2.82 | -40.99 | -0.03 | -0.63 | 1.83
2018-05-10 16:19 | 3111.2 | 4.999 | 3.834 | 2.776 | 2.123 | 2.289 | 2.316 | 2.858 | -0.79 | 189.48 | 190.57 | -2.81 | -40.99 | -0.03 | -0.63 | 1.83
2018-05-10 16:19 | 3111.4 | 4.999 | 3.83 | 2.775 | 2.123 | 2.289 | 2.317 | 2.857 | -0.81 | 188.84 | 189.91 | -2.79 | -40.99 | -0.03 | -0.63 | 1.82
2018-05-10 16:19 | 3111.6 | 4.999 | 3.826 | 2.775 | 2.123 | 2.289 | 2.317 | 2.856 | -0.82 | 188.17 | 189.23 | -2.77 | -40.99 | -0.03 | -0.63 | 1.82
2018-05-10 16:19 | 3111.8 | 4.999 | 3.824 | 2.775 | 2.123 | 2.289 | 2.318 | 2.856 | -0.81 | 187.91 | 188.93 | -2.75 | -40.99 | -0.03 | -0.62 | 1.81
2018-05-10 16:19 | 3112 | 4.999 | 3.822 | 2.775 | 2.123 | 2.289 | 2.318 | 2.855 | -0.83 | 187.6 | 188.64 | -2.75 | -40.99 | -0.03 | -0.62 | 1.81
2018-05-10 16:19 | 3112.2 | 4.999 | 3.818 | 2.774 | 2.123 | 2.289 | 2.318 | 2.854 | -0.85 | 186.95 | 187.98 | -2.72 | -40.99 | -0.03 | -0.62 | 1.81
2018-05-10 16:19 | 3112.4 | 4.999 | 3.813 | 2.774 | 2.123 | 2.289 | 2.318 | 2.853 | -0.87 | 186.26 | 187.31 | -2.7 | -40.99 | -0.03 | -0.62 | 1.8
2018-05-10 16:19 | 3112.6 | 4.999 | 3.809 | 2.773 | 2.123 | 2.289 | 2.319 | 2.851 | -0.89 | 185.59 | 186.62 | -2.67 | -40.99 | -0.03 | -0.62 | 1.79
2018-05-10 16:19 | 3112.8 | 4.999 | 3.804 | 2.773 | 2.123 | 2.289 | 2.319 | 2.848 | -0.91 | 184.89 | 185.91 | -2.65 | -40.99 | -0.03 | -0.62 | 1.77
2018-05-10 16:19 | 3113 | 4.999 | 3.8 | 2.772 | 2.123 | 2.289 | 2.319 | 2.846 | -0.92 | 184.27 | 185.29 | -2.62 | -40.99 | -0.03 | -0.62 | 1.76
2018-05-10 16:19 | 3113.2 | 4.999 | 3.796 | 2.772 | 2.123 | 2.289 | 2.32 | 2.844 | -0.93 | 183.62 | 184.62 | -2.59 | -40.99 | -0.03 | -0.61 | 1.75
2018-05-10 16:19 | 3113.4 | 4.999 | 3.792 | 2.771 | 2.123 | 2.289 | 2.32 | 2.842 | -0.95 | 182.93 | 183.95 | -2.57 | -40.99 | -0.03 | -0.61 | 1.74
2018-05-10 16:19 | 3113.6 | 4.999 | 3.788 | 2.771 | 2.123 | 2.289 | 2.321 | 2.841 | -0.97 | 182.35 | 183.36 | -2.55 | -41 | -0.03 | -0.61 | 1.73
2018-05-10 16:19 | 3113.8 | 4.999 | 3.784 | 2.77 | 2.123 | 2.289 | 2.321 | 2.84 | -0.99 | 181.67 | 182.68 | -2.52 | -41 | -0.03 | -0.61 | 1.73
2018-05-10 16:19 | 3114 | 4.999 | 3.78 | 2.77 | 2.123 | 2.289 | 2.322 | 2.84 | -1 | 181 | 182.01 | -2.49 | -41 | -0.03 | -0.6 | 1.73
2018-05-10 16:19 | 3114.2 | 4.999 | 3.775 | 2.769 | 2.123 | 2.289 | 2.322 | 2.839 | -1.02 | 180.37 | 181.36 | -2.47 | -41 | -0.03 | -0.6 | 1.72
2018-05-10 16:19 | 3114.4 | 4.999 | 3.771 | 2.769 | 2.123 | 2.289 | 2.322 | 2.839 | -1.03 | 179.67 | 180.65 | -2.45 | -41 | -0.03 | -0.6 | 1.72
2018-05-10 16:19 | 3114.6 | 4.999 | 3.766 | 2.769 | 2.123 | 2.289 | 2.323 | 2.838 | -1.05 | 178.96 | 179.94 | -2.42 | -41 | -0.03 | -0.6 | 1.72
2018-05-10 16:19 | 3114.8 | 4.999 | 3.762 | 2.768 | 2.123 | 2.289 | 2.323 | 2.837 | -1.07 | 178.25 | 179.19 | -2.4 | -41.01 | -0.03 | -0.59 | 1.71
2018-05-10 16:19 | 3115 | 4.999 | 3.757 | 2.768 | 2.123 | 2.289 | 2.323 | 2.834 | -1.08 | 177.56 | 178.52 | -2.38 | -41.01 | -0.03 | -0.59 | 1.7
2018-05-10 16:19 | 3115.2 | 4.999 | 3.754 | 2.767 | 2.123 | 2.289 | 2.323 | 2.831 | -1.1 | 177.05 | 178 | -2.36 | -41.01 | -0.03 | -0.59 | 1.68
2018-05-10 16:19 | 3115.4 | 4.999 | 3.75 | 2.767 | 2.123 | 2.289 | 2.324 | 2.829 | -1.11 | 176.4 | 177.35 | -2.34 | -41.02 | -0.03 | -0.59 | 1.67
2018-05-10 16:19 | 3115.6 | 4.999 | 3.746 | 2.767 | 2.123 | 2.289 | 2.324 | 2.828 | -1.12 | 175.72 | 176.68 | -2.32 | -41.02 | -0.03 | -0.59 | 1.66
2018-05-10 16:19 | 3115.8 | 4.999 | 3.742 | 2.766 | 2.123 | 2.289 | 2.324 | 2.827 | -1.14 | 175.14 | 176.09 | -2.29 | -41.03 | -0.03 | -0.59 | 1.66
2018-05-10 16:19 | 3116 | 4.999 | 3.737 | 2.766 | 2.123 | 2.289 | 2.324 | 2.826 | -1.16 | 174.45 | 175.36 | -2.27 | -41.03 | -0.03 | -0.59 | 1.65
2018-05-10 16:19 | 3116.2 | 4.999 | 3.733 | 2.765 | 2.122 | 2.289 | 2.324 | 2.825 | -1.16 | 173.82 | 174.74 | -2.25 | -41.04 | -0.03 | -0.59 | 1.65
2018-05-10 16:19 | 3116.4 | 4.999 | 3.73 | 2.765 | 2.122 | 2.289 | 2.324 | 2.823 | -1.18 | 173.27 | 174.19 | -2.23 | -41.04 | -0.03 | -0.59 | 1.64
2018-05-10 16:19 | 3116.6 | 4.999 | 3.725 | 2.765 | 2.122 | 2.289 | 2.324 | 2.822 | -1.19 | 172.59 | 173.49 | -2.21 | -41.05 | -0.03 | -0.59 | 1.63
2018-05-10 16:19 | 3116.8 | 4.999 | 3.722 | 2.764 | 2.122 | 2.289 | 2.325 | 2.821 | -1.2 | 172 | 172.92 | -2.19 | -41.05 | -0.03 | -0.59 | 1.62
2018-05-10 16:19 | 3117 | 4.999 | 3.718 | 2.764 | 2.122 | 2.289 | 2.325 | 2.819 | -1.21 | 171.49 | 172.38 | -2.17 | -41.05 | -0.03 | -0.59 | 1.62
2018-05-10 16:19 | 3117.2 | 4.999 | 3.714 | 2.764 | 2.122 | 2.289 | 2.325 | 2.817 | -1.23 | 170.81 | 171.7 | -2.15 | -41.06 | -0.03 | -0.59 | 1.6
2018-05-10 16:19 | 3117.4 | 4.999 | 3.71 | 2.763 | 2.122 | 2.289 | 2.325 | 2.814 | -1.24 | 170.2 | 171.11 | -2.13 | -41.07 | -0.03 | -0.58 | 1.59
2018-05-10 16:19 | 3117.6 | 4.999 | 3.706 | 2.763 | 2.122 | 2.289 | 2.325 | 2.813 | -1.26 | 169.62 | 170.49 | -2.12 | -41.07 | -0.03 | -0.58 | 1.59
2018-05-10 16:19 | 3117.8 | 4.999 | 3.702 | 2.763 | 2.122 | 2.289 | 2.325 | 2.812 | -1.27 | 168.92 | 169.8 | -2.1 | -41.08 | -0.03 | -0.58 | 1.58
2018-05-10 16:19 | 3118 | 4.999 | 3.698 | 2.762 | 2.122 | 2.289 | 2.325 | 2.811 | -1.28 | 168.39 | 169.27 | -2.09 | -41.09 | -0.03 | -0.58 | 1.57
2018-05-10 16:19 | 3118.2 | 4.999 | 3.695 | 2.762 | 2.121 | 2.289 | 2.325 | 2.811 | -1.3 | 167.88 | 168.75 | -2.07 | -41.09 | -0.03 | -0.58 | 1.57
2018-05-10 16:19 | 3118.4 | 4.999 | 3.691 | 2.762 | 2.121 | 2.289 | 2.326 | 2.81 | -1.31 | 167.2 | 168.06 | -2.04 | -41.09 | -0.03 | -0.58 | 1.57
2018-05-10 16:19 | 3118.6 | 4.999 | 3.687 | 2.761 | 2.121 | 2.289 | 2.326 | 2.808 | -1.32 | 166.58 | 167.42 | -2.01 | -41.1 | -0.03 | -0.58 | 1.56
2018-05-10 16:19 | 3118.8 | 4.999 | 3.683 | 2.76 | 2.121 | 2.289 | 2.326 | 2.806 | -1.33 | 165.95 | 166.8 | -1.98 | -41.11 | -0.03 | -0.58 | 1.55
2018-05-10 16:19 | 3119 | 4.999 | 3.678 | 2.76 | 2.121 | 2.289 | 2.326 | 2.803 | -1.35 | 165.26 | 166.09 | -1.95 | -41.11 | -0.03 | -0.58 | 1.53
2018-05-10 16:19 | 3119.2 | 4.999 | 3.675 | 2.759 | 2.121 | 2.289 | 2.326 | 2.802 | -1.36 | 164.7 | 165.53 | -1.92 | -41.11 | -0.03 | -0.58 | 1.52
2018-05-10 16:19 | 3119.4 | 4.999 | 3.671 | 2.759 | 2.121 | 2.289 | 2.326 | 2.8 | -1.38 | 164.06 | 164.9 | -1.91 | -41.12 | -0.03 | -0.58 | 1.51
2018-05-10 16:19 | 3119.6 | 4.999 | 3.666 | 2.759 | 2.121 | 2.289 | 2.327 | 2.799 | -1.39 | 163.37 | 164.23 | -1.88 | -41.12 | -0.03 | -0.58 | 1.51
2018-05-10 16:19 | 3119.8 | 4.999 | 3.662 | 2.758 | 2.121 | 2.289 | 2.327 | 2.798 | -1.4 | 162.75 | 163.58 | -1.86 | -41.13 | -0.03 | -0.58 | 1.5
2018-05-10 16:19 | 3120 | 4.999 | 3.658 | 2.758 | 2.121 | 2.289 | 2.327 | 2.797 | -1.41 | 162.06 | 162.89 | -1.84 | -41.14 | -0.03 | -0.57 | 1.5
2018-05-10 16:19 | 3120.2 | 4.999 | 3.654 | 2.757 | 2.12 | 2.289 | 2.328 | 2.795 | -1.43 | 161.4 | 162.25 | -1.81 | -41.14 | -0.03 | -0.57 | 1.49
2018-05-10 16:19 | 3120.4 | 4.999 | 3.65 | 2.757 | 2.12 | 2.289 | 2.328 | 2.794 | -1.44 | 160.78 | 161.62 | -1.78 | -41.15 | -0.03 | -0.57 | 1.48
2018-05-10 16:19 | 3120.6 | 4.999 | 3.645 | 2.756 | 2.12 | 2.289 | 2.328 | 2.792 | -1.45 | 160.08 | 160.92 | -1.76 | -41.15 | -0.03 | -0.57 | 1.47
2018-05-10 16:19 | 3120.8 | 4.999 | 3.642 | 2.756 | 2.12 | 2.29 | 2.328 | 2.791 | -1.46 | 159.5 | 160.34 | -1.74 | -41.16 | -0.03 | -0.57 | 1.47
2018-05-10 16:19 | 3121 | 4.999 | 3.638 | 2.756 | 2.12 | 2.29 | 2.328 | 2.79 | -1.48 | 158.92 | 159.77 | -1.73 | -41.16 | -0.03 | -0.57 | 1.46
2018-05-10 16:19 | 3121.2 | 4.999 | 3.634 | 2.755 | 2.12 | 2.29 | 2.329 | 2.789 | -1.49 | 158.23 | 159.09 | -1.71 | -41.17 | -0.03 | -0.56 | 1.46
2018-05-10 16:19 | 3121.4 | 4.999 | 3.63 | 2.755 | 2.12 | 2.29 | 2.329 | 2.789 | -1.5 | 157.66 | 158.52 | -1.7 | -41.18 | -0.03 | -0.56 | 1.45
2018-05-10 16:19 | 3121.6 | 4.999 | 3.626 | 2.755 | 2.12 | 2.29 | 2.329 | 2.787 | -1.51 | 157.06 | 157.93 | -1.68 | -41.18 | -0.03 | -0.56 | 1.44
2018-05-10 16:19 | 3121.8 | 4.999 | 3.622 | 2.755 | 2.12 | 2.29 | 2.329 | 2.784 | -1.52 | 156.37 | 157.24 | -1.67 | -41.19 | -0.03 | -0.56 | 1.43
2018-05-10 16:19 | 3122 | 4.999 | 3.619 | 2.754 | 2.12 | 2.29 | 2.329 | 2.782 | -1.53 | 155.85 | 156.72 | -1.66 | -41.19 | -0.03 | -0.56 | 1.42
2018-05-10 16:19 | 3122.2 | 4.999 | 3.615 | 2.754 | 2.119 | 2.29 | 2.33 | 2.78 | -1.54 | 155.25 | 156.12 | -1.64 | -41.2 | -0.03 | -0.56 | 1.41
2018-05-10 16:19 | 3122.4 | 4.999 | 3.61 | 2.754 | 2.119 | 2.29 | 2.33 | 2.779 | -1.55 | 154.56 | 155.44 | -1.62 | -41.21 | -0.03 | -0.56 | 1.4
2018-05-10 16:19 | 3122.6 | 4.999 | 3.607 | 2.753 | 2.119 | 2.29 | 2.33 | 2.778 | -1.57 | 153.96 | 154.84 | -1.58 | -41.21 | -0.03 | -0.56 | 1.39
2018-05-10 16:19 | 3122.8 | 4.999 | 3.602 | 2.753 | 2.119 | 2.29 | 2.33 | 2.776 | -1.58 | 153.28 | 154.17 | -1.56 | -41.22 | -0.03 | -0.56 | 1.38
2018-05-10 16:19 | 3123 | 4.999 | 3.598 | 2.752 | 2.119 | 2.29 | 2.331 | 2.774 | -1.6 | 152.61 | 153.51 | -1.53 | -41.23 | -0.03 | -0.56 | 1.38
2018-05-10 16:19 | 3123.2 | 4.999 | 3.594 | 2.752 | 2.119 | 2.29 | 2.331 | 2.773 | -1.61 | 152.03 | 152.92 | -1.52 | -41.23 | -0.03 | -0.55 | 1.37
2018-05-10 16:19 | 3123.4 | 4.999 | 3.59 | 2.752 | 2.119 | 2.29 | 2.331 | 2.771 | -1.62 | 151.34 | 152.24 | -1.51 | -41.23 | -0.03 | -0.55 | 1.36
2018-05-10 16:19 | 3123.6 | 4.999 | 3.586 | 2.751 | 2.119 | 2.29 | 2.331 | 2.77 | -1.64 | 150.67 | 151.59 | -1.49 | -41.24 | -0.03 | -0.55 | 1.35
2018-05-10 16:19 | 3123.8 | 4.999 | 3.582 | 2.751 | 2.119 | 2.29 | 2.331 | 2.769 | -1.65 | 150.01 | 150.93 | -1.48 | -41.24 | -0.03 | -0.55 | 1.35
2018-05-10 16:19 | 3124 | 4.999 | 3.577 | 2.751 | 2.119 | 2.29 | 2.331 | 2.768 | -1.66 | 149.31 | 150.23 | -1.45 | -41.25 | -0.03 | -0.55 | 1.34
2018-05-10 16:19 | 3124.2 | 4.999 | 3.573 | 2.75 | 2.118 | 2.29 | 2.331 | 2.767 | -1.68 | 148.66 | 149.58 | -1.43 | -41.25 | -0.03 | -0.55 | 1.33
2018-05-10 16:19 | 3124.4 | 4.999 | 3.569 | 2.75 | 2.118 | 2.29 | 2.332 | 2.766 | -1.69 | 147.98 | 148.89 | -1.4 | -41.26 | -0.03 | -0.55 | 1.33
2018-05-10 16:19 | 3124.6 | 4.999 | 3.564 | 2.749 | 2.118 | 2.29 | 2.332 | 2.763 | -1.7 | 147.29 | 148.18 | -1.38 | -41.26 | -0.03 | -0.55 | 1.32
2018-05-10 16:19 | 3124.8 | 4.999 | 3.56 | 2.749 | 2.118 | 2.29 | 2.332 | 2.761 | -1.72 | 146.64 | 147.55 | -1.36 | -41.27 | -0.03 | -0.55 | 1.3
2018-05-10 16:19 | 3125 | 4.999 | 3.555 | 2.748 | 2.118 | 2.29 | 2.332 | 2.759 | -1.74 | 145.87 | 146.77 | -1.33 | -41.27 | -0.03 | -0.54 | 1.29
2018-05-10 16:19 | 3125.2 | 4.999 | 3.549 | 2.748 | 2.118 | 2.29 | 2.333 | 2.758 | -1.76 | 144.89 | 145.76 | -1.29 | -41.28 | -0.04 | -0.54 | 1.29
2018-05-10 16:19 | 3125.4 | 4.999 | 3.542 | 2.747 | 2.118 | 2.29 | 2.333 | 2.756 | -1.78 | 143.89 | 144.76 | -1.26 | -41.29 | -0.04 | -0.54 | 1.28
2018-05-10 16:19 | 3125.6 | 4.999 | 3.536 | 2.746 | 2.118 | 2.29 | 2.334 | 2.753 | -1.8 | 142.88 | 143.73 | -1.23 | -41.3 | -0.04 | -0.54 | 1.26
2018-05-10 16:19 | 3125.8 | 4.999 | 3.528 | 2.746 | 2.117 | 2.29 | 2.334 | 2.751 | -1.82 | 141.68 | 142.53 | -1.21 | -41.31 | -0.04 | -0.54 | 1.25
2018-05-10 16:19 | 3126 | 4.999 | 3.52 | 2.745 | 2.117 | 2.29 | 2.334 | 2.746 | -1.85 | 140.33 | 141.17 | -1.18 | -41.32 | -0.04 | -0.54 | 1.23
2018-05-10 16:19 | 3126.2 | 4.999 | 3.511 | 2.745 | 2.117 | 2.29 | 2.334 | 2.743 | -1.87 | 138.91 | 139.74 | -1.13 | -41.33 | -0.04 | -0.54 | 1.21
2018-05-10 16:19 | 3126.4 | 4.999 | 3.501 | 2.744 | 2.117 | 2.29 | 2.334 | 2.741 | -1.9 | 137.45 | 138.26 | -1.09 | -41.35 | -0.04 | -0.53 | 1.2
2018-05-10 16:19 | 3126.6 | 4.999 | 3.492 | 2.743 | 2.116 | 2.29 | 2.335 | 2.739 | -1.92 | 135.97 | 136.77 | -1.05 | -41.37 | -0.04 | -0.53 | 1.19
2018-05-10 16:19 | 3126.8 | 4.999 | 3.484 | 2.742 | 2.116 | 2.29 | 2.335 | 2.736 | -1.93 | 134.77 | 135.56 | -1.01 | -41.39 | -0.04 | -0.53 | 1.17
2018-05-10 16:19 | 3127 | 4.999 | 3.478 | 2.742 | 2.116 | 2.29 | 2.336 | 2.734 | -1.94 | 133.81 | 134.6 | -0.99 | -41.4 | -0.04 | -0.52 | 1.16
2018-05-10 16:19 | 3127.2 | 4.999 | 3.473 | 2.741 | 2.115 | 2.29 | 2.336 | 2.731 | -1.93 | 132.99 | 133.77 | -0.97 | -41.41 | -0.04 | -0.52 | 1.15
2018-05-10 16:20 | 3127.4 | 4.999 | 3.471 | 2.741 | 2.115 | 2.29 | 2.336 | 2.731 | -1.92 | 132.77 | 133.58 | -0.95 | -41.41 | -0.04 | -0.52 | 1.14
2018-05-10 16:20 | 3127.6 | 4.999 | 3.469 | 2.741 | 2.115 | 2.29 | 2.336 | 2.729 | -1.94 | 132.39 | 133.17 | -0.95 | -41.42 | -0.04 | -0.52 | 1.13
2018-05-10 16:20 | 3127.8 | 4.999 | 3.464 | 2.741 | 2.115 | 2.29 | 2.336 | 2.727 | -1.96 | 131.72 | 132.49 | -0.94 | -41.43 | -0.04 | -0.52 | 1.12
2018-05-10 16:20 | 3128 | 4.999 | 3.461 | 2.741 | 2.115 | 2.29 | 2.336 | 2.725 | -1.96 | 131.13 | 131.91 | -0.92 | -41.44 | -0.04 | -0.52 | 1.11
2018-05-10 16:20 | 3128.2 | 4.999 | 3.458 | 2.741 | 2.115 | 2.29 | 2.336 | 2.723 | -1.97 | 130.71 | 131.49 | -0.91 | -41.45 | -0.04 | -0.52 | 1.1
2018-05-10 16:20 | 3128.4 | 4.999 | 3.454 | 2.74 | 2.114 | 2.29 | 2.336 | 2.722 | -1.99 | 130.05 | 130.8 | -0.89 | -41.46 | -0.04 | -0.52 | 1.09
2018-05-10 16:20 | 3128.6 | 4.999 | 3.45 | 2.74 | 2.114 | 2.29 | 2.336 | 2.721 | -1.99 | 129.41 | 130.17 | -0.87 | -41.48 | -0.04 | -0.52 | 1.09
2018-05-10 16:20 | 3128.8 | 4.999 | 3.446 | 2.74 | 2.114 | 2.29 | 2.336 | 2.72 | -2 | 128.92 | 129.67 | -0.86 | -41.48 | -0.04 | -0.52 | 1.08
2018-05-10 16:20 | 3129 | 4.999 | 3.442 | 2.739 | 2.114 | 2.29 | 2.336 | 2.719 | -2.02 | 128.25 | 129 | -0.84 | -41.49 | -0.04 | -0.52 | 1.08
2018-05-10 16:20 | 3129.2 | 4.999 | 3.438 | 2.739 | 2.114 | 2.29 | 2.336 | 2.719 | -2.02 | 127.62 | 128.38 | -0.82 | -41.5 | -0.04 | -0.52 | 1.08
2018-05-10 16:20 | 3129.4 | 4.999 | 3.435 | 2.739 | 2.114 | 2.29 | 2.336 | 2.718 | -2.03 | 127.12 | 127.9 | -0.81 | -41.5 | -0.04 | -0.52 | 1.07
2018-05-10 16:20 | 3129.6 | 4.999 | 3.431 | 2.738 | 2.114 | 2.29 | 2.336 | 2.717 | -2.04 | 126.45 | 127.21 | -0.8 | -41.51 | -0.04 | -0.52 | 1.07
2018-05-10 16:20 | 3129.8 | 4.999 | 3.427 | 2.738 | 2.113 | 2.29 | 2.337 | 2.716 | -2.04 | 125.83 | 126.6 | -0.78 | -41.52 | -0.04 | -0.52 | 1.06
2018-05-10 16:20 | 3130 | 4.999 | 3.424 | 2.738 | 2.113 | 2.29 | 2.337 | 2.715 | -2.05 | 125.39 | 126.15 | -0.77 | -41.53 | -0.04 | -0.52 | 1.06
2018-05-10 16:20 | 3130.2 | 4.999 | 3.42 | 2.738 | 2.113 | 2.29 | 2.337 | 2.714 | -2.07 | 124.72 | 125.48 | -0.76 | -41.54 | -0.04 | -0.52 | 1.05
2018-05-10 16:20 | 3130.4 | 4.999 | 3.416 | 2.737 | 2.113 | 2.29 | 2.337 | 2.713 | -2.07 | 124.09 | 124.84 | -0.74 | -41.55 | -0.04 | -0.52 | 1.05
2018-05-10 16:20 | 3130.6 | 4.999 | 3.413 | 2.737 | 2.113 | 2.29 | 2.337 | 2.712 | -2.09 | 123.6 | 124.36 | -0.73 | -41.56 | -0.04 | -0.52 | 1.04
2018-05-10 16:20 | 3130.8 | 4.999 | 3.408 | 2.737 | 2.113 | 2.29 | 2.337 | 2.71 | -2.1 | 122.92 | 123.67 | -0.72 | -41.57 | -0.04 | -0.52 | 1.03
2018-05-10 16:20 | 3131 | 4.999 | 3.405 | 2.737 | 2.112 | 2.29 | 2.337 | 2.708 | -2.09 | 122.3 | 123.08 | -0.71 | -41.58 | -0.04 | -0.52 | 1.02
2018-05-10 16:20 | 3131.2 | 4.999 | 3.402 | 2.737 | 2.112 | 2.29 | 2.337 | 2.706 | -2.11 | 121.97 | 122.73 | -0.7 | -41.58 | -0.04 | -0.52 | 1.01
2018-05-10 16:20 | 3131.4 | 4.999 | 3.398 | 2.736 | 2.112 | 2.29 | 2.337 | 2.704 | -2.12 | 121.37 | 122.12 | -0.7 | -41.58 | -0.04 | -0.52 | 1
2018-05-10 16:20 | 3131.6 | 4.999 | 3.394 | 2.736 | 2.112 | 2.29 | 2.338 | 2.703 | -2.13 | 120.68 | 121.43 | -0.68 | -41.59 | -0.04 | -0.52 | 0.99
2018-05-10 16:20 | 3131.8 | 4.999 | 3.391 | 2.736 | 2.112 | 2.29 | 2.338 | 2.703 | -2.14 | 120.23 | 120.97 | -0.68 | -41.6 | -0.04 | -0.52 | 0.99
2018-05-10 16:20 | 3132 | 4.999 | 3.387 | 2.736 | 2.112 | 2.29 | 2.338 | 2.701 | -2.16 | 119.61 | 120.35 | -0.66 | -41.6 | -0.04 | -0.52 | 0.98
2018-05-10 16:20 | 3132.2 | 4.999 | 3.383 | 2.736 | 2.112 | 2.29 | 2.338 | 2.7 | -2.18 | 118.93 | 119.66 | -0.65 | -41.61 | -0.04 | -0.52 | 0.97
2018-05-10 16:20 | 3132.4 | 4.999 | 3.38 | 2.735 | 2.112 | 2.29 | 2.338 | 2.698 | -2.19 | 118.57 | 119.31 | -0.64 | -41.61 | -0.04 | -0.52 | 0.97
2018-05-10 16:20 | 3132.6 | 4.999 | 3.378 | 2.735 | 2.112 | 2.29 | 2.338 | 2.697 | -2.21 | 118.15 | 118.89 | -0.63 | -41.61 | -0.04 | -0.52 | 0.96
2018-05-10 16:20 | 3132.8 | 4.999 | 3.373 | 2.735 | 2.112 | 2.29 | 2.338 | 2.697 | -2.22 | 117.47 | 118.2 | -0.62 | -41.61 | -0.04 | -0.52 | 0.96
2018-05-10 16:20 | 3133 | 4.999 | 3.37 | 2.735 | 2.112 | 2.29 | 2.338 | 2.696 | -2.21 | 116.9 | 117.61 | -0.61 | -41.61 | -0.04 | -0.52 | 0.95
2018-05-10 16:20 | 3133.2 | 4.999 | 3.369 | 2.735 | 2.112 | 2.29 | 2.337 | 2.696 | -2.2 | 116.77 | 117.51 | -0.61 | -41.61 | -0.04 | -0.52 | 0.95
2018-05-10 16:20 | 3133.4 | 4.999 | 3.369 | 2.735 | 2.112 | 2.29 | 2.337 | 2.696 | -2.2 | 116.76 | 117.51 | -0.6 | -41.61 | -0.04 | -0.52 | 0.95
2018-05-10 16:20 | 3133.6 | 4.999 | 3.367 | 2.735 | 2.112 | 2.29 | 2.337 | 2.695 | -2.22 | 116.51 | 117.23 | -0.6 | -41.61 | -0.04 | -0.52 | 0.95
2018-05-10 16:20 | 3133.8 | 4.999 | 3.363 | 2.735 | 2.112 | 2.29 | 2.337 | 2.693 | -2.24 | 115.86 | 116.58 | -0.59 | -41.61 | -0.04 | -0.52 | 0.94
2018-05-10 16:20 | 3134 | 4.999 | 3.359 | 2.734 | 2.112 | 2.29 | 2.337 | 2.692 | -2.25 | 115.22 | 115.94 | -0.58 | -41.61 | -0.04 | -0.52 | 0.93
2018-05-10 16:20 | 3134.2 | 4.999 | 3.357 | 2.734 | 2.112 | 2.29 | 2.337 | 2.691 | -2.26 | 114.89 | 115.6 | -0.57 | -41.61 | -0.04 | -0.52 | 0.93
2018-05-10 16:20 | 3134.4 | 4.999 | 3.353 | 2.734 | 2.112 | 2.29 | 2.337 | 2.689 | -2.28 | 114.31 | 115.02 | -0.55 | -41.62 | -0.04 | -0.52 | 0.92
2018-05-10 16:20 | 3134.6 | 4.999 | 3.349 | 2.734 | 2.111 | 2.29 | 2.338 | 2.688 | -2.28 | 113.62 | 114.33 | -0.54 | -41.63 | -0.04 | -0.52 | 0.91
2018-05-10 16:20 | 3134.8 | 4.999 | 3.347 | 2.733 | 2.111 | 2.29 | 2.338 | 2.687 | -2.27 | 113.26 | 113.97 | -0.53 | -41.64 | -0.04 | -0.52 | 0.91
2018-05-10 16:20 | 3135 | 4.999 | 3.345 | 2.733 | 2.111 | 2.29 | 2.338 | 2.687 | -2.28 | 113.04 | 113.75 | -0.52 | -41.65 | -0.04 | -0.52 | 0.9
2018-05-10 16:20 | 3135.2 | 4.999 | 3.341 | 2.733 | 2.111 | 2.29 | 2.338 | 2.686 | -2.3 | 112.42 | 113.13 | -0.51 | -41.65 | -0.04 | -0.52 | 0.9
2018-05-10 16:20 | 3135.4 | 4.999 | 3.337 | 2.733 | 2.111 | 2.29 | 2.339 | 2.685 | -2.3 | 111.75 | 112.46 | -0.49 | -41.66 | -0.04 | -0.51 | 0.89
2018-05-10 16:20 | 3135.6 | 4.999 | 3.335 | 2.732 | 2.111 | 2.29 | 2.339 | 2.684 | -2.3 | 111.45 | 112.17 | -0.47 | -41.67 | -0.04 | -0.51 | 0.89
2018-05-10 16:20 | 3135.8 | 4.999 | 3.333 | 2.732 | 2.111 | 2.29 | 2.339 | 2.683 | -2.32 | 111.09 | 111.8 | -0.46 | -41.67 | -0.04 | -0.51 | 0.89
2018-05-10 16:20 | 3136 | 4.999 | 3.329 | 2.732 | 2.111 | 2.29 | 2.339 | 2.682 | -2.33 | 110.42 | 111.14 | -0.44 | -41.68 | -0.04 | -0.51 | 0.88
2018-05-10 16:20 | 3136.2 | 4.999 | 3.325 | 2.731 | 2.11 | 2.29 | 2.339 | 2.68 | -2.33 | 109.82 | 110.55 | -0.43 | -41.69 | -0.04 | -0.51 | 0.87
2018-05-10 16:20 | 3136.4 | 4.999 | 3.323 | 2.731 | 2.11 | 2.29 | 2.339 | 2.679 | -2.33 | 109.52 | 110.25 | -0.42 | -41.69 | -0.04 | -0.51 | 0.86
2018-05-10 16:20 | 3136.6 | 4.999 | 3.319 | 2.731 | 2.11 | 2.29 | 2.339 | 2.677 | -2.33 | 108.92 | 109.64 | -0.41 | -41.7 | -0.04 | -0.51 | 0.85
2018-05-10 16:20 | 3136.8 | 4.999 | 3.315 | 2.731 | 2.11 | 2.29 | 2.339 | 2.675 | -2.34 | 108.24 | 108.94 | -0.4 | -41.72 | -0.04 | -0.51 | 0.84
2018-05-10 16:20 | 3137 | 4.999 | 3.312 | 2.731 | 2.11 | 2.29 | 2.339 | 2.674 | -2.33 | 107.92 | 108.62 | -0.39 | -41.73 | -0.04 | -0.51 | 0.84
2018-05-10 16:20 | 3137.2 | 4.999 | 3.311 | 2.731 | 2.11 | 2.29 | 2.339 | 2.674 | -2.34 | 107.78 | 108.46 | -0.38 | -41.73 | -0.04 | -0.51 | 0.84
2018-05-10 16:20 | 3137.4 | 4.999 | 3.308 | 2.731 | 2.11 | 2.29 | 2.339 | 2.673 | -2.36 | 107.22 | 107.92 | -0.38 | -41.73 | -0.04 | -0.51 | 0.83
2018-05-10 16:20 | 3137.6 | 4.999 | 3.304 | 2.73 | 2.109 | 2.29 | 2.339 | 2.671 | -2.38 | 106.53 | 107.22 | -0.37 | -41.75 | -0.04 | -0.51 | 0.82
2018-05-10 16:20 | 3137.8 | 4.999 | 3.301 | 2.73 | 2.109 | 2.29 | 2.339 | 2.67 | -2.36 | 106.15 | 106.85 | -0.36 | -41.76 | -0.04 | -0.51 | 0.82
2018-05-10 16:20 | 3138 | 4.999 | 3.301 | 2.73 | 2.109 | 2.29 | 2.339 | 2.67 | -2.34 | 106.1 | 106.84 | -0.35 | -41.76 | -0.04 | -0.51 | 0.82
2018-05-10 16:20 | 3138.2 | 4.999 | 3.301 | 2.73 | 2.109 | 2.29 | 2.339 | 2.67 | -2.34 | 106.09 | 106.83 | -0.35 | -41.76 | -0.04 | -0.51 | 0.82
2018-05-10 16:20 | 3138.4 | 4.999 | 3.3 | 2.73 | 2.109 | 2.29 | 2.339 | 2.67 | -2.36 | 105.9 | 106.58 | -0.35 | -41.76 | -0.04 | -0.51 | 0.81
2018-05-10 16:20 | 3138.6 | 4.999 | 3.295 | 2.73 | 2.109 | 2.29 | 2.339 | 2.668 | -2.39 | 105.28 | 105.95 | -0.34 | -41.77 | -0.04 | -0.51 | 0.8
2018-05-10 16:20 | 3138.8 | 4.999 | 3.291 | 2.73 | 2.109 | 2.29 | 2.339 | 2.667 | -2.4 | 104.61 | 105.3 | -0.33 | -41.78 | -0.04 | -0.51 | 0.8
2018-05-10 16:20 | 3139 | 4.999 | 3.289 | 2.73 | 2.108 | 2.29 | 2.339 | 2.666 | -2.39 | 104.35 | 105 | -0.33 | -41.79 | -0.04 | -0.51 | 0.8
2018-05-10 16:20 | 3139.2 | 4.999 | 3.288 | 2.729 | 2.108 | 2.29 | 2.339 | 2.666 | -2.41 | 104.14 | 104.82 | -0.32 | -41.79 | -0.04 | -0.51 | 0.79
2018-05-10 16:20 | 3139.4 | 4.999 | 3.284 | 2.729 | 2.108 | 2.29 | 2.339 | 2.665 | -2.43 | 103.53 | 104.21 | -0.31 | -41.8 | -0.04 | -0.51 | 0.79
2018-05-10 16:20 | 3139.6 | 4.999 | 3.28 | 2.729 | 2.108 | 2.29 | 2.339 | 2.664 | -2.43 | 102.85 | 103.52 | -0.29 | -41.82 | -0.04 | -0.51 | 0.78
2018-05-10 16:20 | 3139.8 | 4.999 | 3.278 | 2.729 | 2.108 | 2.29 | 2.339 | 2.663 | -2.42 | 102.57 | 103.28 | -0.28 | -41.82 | -0.04 | -0.51 | 0.78
2018-05-10 16:20 | 3140 | 4.999 | 3.277 | 2.729 | 2.108 | 2.29 | 2.339 | 2.663 | -2.44 | 102.31 | 102.97 | -0.27 | -41.83 | -0.04 | -0.51 | 0.78
2018-05-10 16:20 | 3140.2 | 4.999 | 3.272 | 2.728 | 2.108 | 2.29 | 2.339 | 2.662 | -2.46 | 101.67 | 102.32 | -0.27 | -41.83 | -0.04 | -0.51 | 0.77
2018-05-10 16:20 | 3140.4 | 4.999 | 3.268 | 2.728 | 2.107 | 2.29 | 2.34 | 2.661 | -2.46 | 101.01 | 101.67 | -0.25 | -41.84 | -0.04 | -0.51 | 0.76
2018-05-10 16:20 | 3140.6 | 4.999 | 3.267 | 2.728 | 2.107 | 2.29 | 2.34 | 2.661 | -2.44 | 100.79 | 101.44 | -0.24 | -41.85 | -0.04 | -0.51 | 0.76
2018-05-10 16:20 | 3140.8 | 4.999 | 3.266 | 2.728 | 2.107 | 2.29 | 2.34 | 2.66 | -2.46 | 100.62 | 101.27 | -0.24 | -41.85 | -0.04 | -0.51 | 0.76
2018-05-10 16:20 | 3141 | 4.999 | 3.262 | 2.728 | 2.107 | 2.29 | 2.34 | 2.659 | -2.48 | 100.03 | 100.68 | -0.24 | -41.85 | -0.04 | -0.51 | 0.75
2018-05-10 16:20 | 3141.2 | 4.999 | 3.258 | 2.728 | 2.107 | 2.29 | 2.34 | 2.657 | -2.49 | 99.34 | 100 | -0.23 | -41.87 | -0.04 | -0.5 | 0.75
2018-05-10 16:20 | 3141.4 | 4.999 | 3.256 | 2.728 | 2.107 | 2.29 | 2.34 | 2.657 | -2.47 | 99.02 | 99.74 | -0.22 | -41.88 | -0.04 | -0.5 | 0.74
2018-05-10 16:20 | 3141.6 | 4.999 | 3.255 | 2.727 | 2.107 | 2.29 | 2.34 | 2.657 | -2.47 | 98.96 | 99.67 | -0.21 | -41.88 | -0.04 | -0.5 | 0.74
2018-05-10 16:20 | 3141.8 | 4.999 | 3.253 | 2.727 | 2.107 | 2.29 | 2.34 | 2.656 | -2.5 | 98.57 | 99.22 | -0.21 | -41.88 | -0.04 | -0.5 | 0.74
2018-05-10 16:20 | 3142 | 4.999 | 3.248 | 2.727 | 2.107 | 2.29 | 2.34 | 2.654 | -2.52 | 97.88 | 98.55 | -0.2 | -41.89 | -0.04 | -0.5 | 0.73
2018-05-10 16:20 | 3142.2 | 4.999 | 3.245 | 2.727 | 2.106 | 2.29 | 2.34 | 2.654 | -2.51 | 97.33 | 97.98 | -0.19 | -41.9 | -0.04 | -0.5 | 0.73
2018-05-10 16:20 | 3142.4 | 4.999 | 3.244 | 2.727 | 2.106 | 2.29 | 2.34 | 2.653 | -2.51 | 97.17 | 97.84 | -0.18 | -41.91 | -0.04 | -0.5 | 0.73
2018-05-10 16:20 | 3142.6 | 4.999 | 3.241 | 2.727 | 2.106 | 2.29 | 2.34 | 2.653 | -2.53 | 96.68 | 97.33 | -0.18 | -41.91 | -0.04 | -0.5 | 0.72
2018-05-10 16:20 | 3142.8 | 4.999 | 3.236 | 2.727 | 2.106 | 2.29 | 2.34 | 2.652 | -2.55 | 96 | 96.65 | -0.17 | -41.93 | -0.04 | -0.5 | 0.72
2018-05-10 16:20 | 3143 | 4.999 | 3.233 | 2.727 | 2.106 | 2.29 | 2.34 | 2.65 | -2.53 | 95.52 | 96.17 | -0.16 | -41.94 | -0.04 | -0.5 | 0.71
2018-05-10 16:20 | 3143.2 | 4.999 | 3.232 | 2.726 | 2.106 | 2.29 | 2.34 | 2.65 | -2.53 | 95.39 | 96.02 | -0.16 | -41.94 | -0.04 | -0.5 | 0.71
2018-05-10 16:20 | 3143.4 | 4.999 | 3.229 | 2.726 | 2.106 | 2.29 | 2.34 | 2.649 | -2.56 | 94.91 | 95.53 | -0.15 | -41.95 | -0.04 | -0.5 | 0.7
2018-05-10 16:20 | 3143.6 | 4.999 | 3.225 | 2.726 | 2.105 | 2.29 | 2.34 | 2.647 | -2.57 | 94.22 | 94.85 | -0.15 | -41.96 | -0.04 | -0.5 | 0.69
2018-05-10 16:20 | 3143.8 | 4.999 | 3.222 | 2.726 | 2.105 | 2.29 | 2.34 | 2.645 | -2.55 | 93.73 | 94.36 | -0.14 | -41.97 | -0.04 | -0.5 | 0.68
2018-05-10 16:20 | 3144 | 4.999 | 3.221 | 2.726 | 2.105 | 2.29 | 2.34 | 2.645 | -2.54 | 93.65 | 94.29 | -0.14 | -41.97 | -0.04 | -0.5 | 0.68
2018-05-10 16:20 | 3144.2 | 4.999 | 3.219 | 2.726 | 2.105 | 2.29 | 2.34 | 2.643 | -2.57 | 93.31 | 93.91 | -0.13 | -41.97 | -0.04 | -0.5 | 0.67
2018-05-10 16:20 | 3144.4 | 4.999 | 3.215 | 2.726 | 2.105 | 2.29 | 2.341 | 2.641 | -2.59 | 92.63 | 93.24 | -0.13 | -41.98 | -0.04 | -0.5 | 0.66
2018-05-10 16:20 | 3144.6 | 4.999 | 3.211 | 2.726 | 2.105 | 2.29 | 2.341 | 2.64 | -2.58 | 92.03 | 92.66 | -0.13 | -41.99 | -0.04 | -0.5 | 0.66
2018-05-10 16:20 | 3144.8 | 4.999 | 3.21 | 2.726 | 2.105 | 2.29 | 2.341 | 2.64 | -2.57 | 91.88 | 92.47 | -0.12 | -42 | -0.04 | -0.5 | 0.66
2018-05-10 16:20 | 3145 | 4.999 | 3.208 | 2.726 | 2.105 | 2.29 | 2.341 | 2.64 | -2.59 | 91.57 | 92.18 | -0.12 | -42 | -0.04 | -0.5 | 0.65
2018-05-10 16:20 | 3145.2 | 4.999 | 3.204 | 2.726 | 2.104 | 2.29 | 2.341 | 2.639 | -2.61 | 90.91 | 91.51 | -0.11 | -42.01 | -0.04 | -0.5 | 0.65
2018-05-10 16:20 | 3145.4 | 4.999 | 3.2 | 2.726 | 2.104 | 2.29 | 2.341 | 2.638 | -2.61 | 90.29 | 90.88 | -0.11 | -42.02 | -0.04 | -0.5 | 0.64
2018-05-10 16:20 | 3145.6 | 4.999 | 3.198 | 2.725 | 2.104 | 2.29 | 2.341 | 2.637 | -2.61 | 90.05 | 90.65 | -0.1 | -42.03 | -0.04 | -0.5 | 0.64
2018-05-10 16:20 | 3145.8 | 4.999 | 3.195 | 2.725 | 2.104 | 2.29 | 2.341 | 2.637 | -2.62 | 89.52 | 90.1 | -0.1 | -42.03 | -0.04 | -0.5 | 0.64
2018-05-10 16:20 | 3146 | 4.999 | 3.19 | 2.725 | 2.104 | 2.29 | 2.342 | 2.635 | -2.64 | 88.83 | 89.42 | -0.09 | -42.04 | -0.04 | -0.49 | 0.63
2018-05-10 16:20 | 3146.2 | 4.999 | 3.187 | 2.725 | 2.104 | 2.29 | 2.342 | 2.634 | -2.63 | 88.37 | 88.96 | -0.09 | -42.05 | -0.04 | -0.49 | 0.62
2018-05-10 16:20 | 3146.4 | 4.999 | 3.184 | 2.725 | 2.104 | 2.29 | 2.342 | 2.633 | -2.65 | 87.93 | 88.51 | -0.08 | -42.05 | -0.04 | -0.49 | 0.61
2018-05-10 16:20 | 3146.6 | 4.999 | 3.18 | 2.725 | 2.103 | 2.29 | 2.342 | 2.631 | -2.66 | 87.25 | 87.82 | -0.07 | -42.06 | -0.04 | -0.49 | 0.61
2018-05-10 16:20 | 3146.8 | 4.999 | 3.176 | 2.725 | 2.103 | 2.29 | 2.343 | 2.631 | -2.65 | 86.68 | 87.23 | -0.07 | -42.07 | -0.04 | -0.49 | 0.6
2018-05-10 16:20 | 3147 | 4.999 | 3.174 | 2.725 | 2.103 | 2.29 | 2.343 | 2.63 | -2.66 | 86.3 | 86.87 | -0.07 | -42.08 | -0.04 | -0.49 | 0.6
2018-05-10 16:20 | 3147.2 | 4.999 | 3.17 | 2.725 | 2.103 | 2.29 | 2.343 | 2.63 | -2.67 | 85.64 | 86.22 | -0.06 | -42.08 | -0.04 | -0.49 | 0.6
2018-05-10 16:20 | 3147.4 | 4.999 | 3.166 | 2.725 | 2.103 | 2.29 | 2.343 | 2.629 | -2.67 | 84.99 | 85.6 | -0.06 | -42.1 | -0.04 | -0.49 | 0.59
2018-05-10 16:20 | 3147.6 | 4.999 | 3.164 | 2.725 | 2.103 | 2.29 | 2.343 | 2.629 | -2.67 | 84.68 | 85.29 | -0.06 | -42.1 | -0.04 | -0.49 | 0.59
2018-05-10 16:20 | 3147.8 | 4.999 | 3.16 | 2.724 | 2.103 | 2.29 | 2.343 | 2.627 | -2.68 | 84.11 | 84.72 | -0.05 | -42.11 | -0.04 | -0.49 | 0.59
2018-05-10 16:20 | 3148 | 4.999 | 3.156 | 2.724 | 2.102 | 2.29 | 2.344 | 2.626 | -2.69 | 83.42 | 84.05 | -0.04 | -42.12 | -0.04 | -0.48 | 0.58
2018-05-10 16:20 | 3148.2 | 4.999 | 3.153 | 2.724 | 2.102 | 2.29 | 2.344 | 2.625 | -2.69 | 82.99 | 83.6 | -0.04 | -42.13 | -0.04 | -0.48 | 0.57
2018-05-10 16:20 | 3148.4 | 4.999 | 3.15 | 2.724 | 2.102 | 2.29 | 2.344 | 2.624 | -2.7 | 82.47 | 83.08 | -0.04 | -42.13 | -0.04 | -0.48 | 0.57
2018-05-10 16:20 | 3148.6 | 4.999 | 3.146 | 2.724 | 2.102 | 2.29 | 2.345 | 2.621 | -2.71 | 81.77 | 82.39 | -0.03 | -42.15 | -0.04 | -0.48 | 0.55
2018-05-10 16:20 | 3148.8 | 4.999 | 3.143 | 2.724 | 2.102 | 2.29 | 2.345 | 2.62 | -2.7 | 81.29 | 81.92 | -0.03 | -42.15 | -0.04 | -0.48 | 0.55
2018-05-10 16:20 | 3149 | 4.999 | 3.14 | 2.724 | 2.102 | 2.29 | 2.345 | 2.619 | -2.72 | 80.91 | 81.53 | -0.03 | -42.16 | -0.04 | -0.48 | 0.54
2018-05-10 16:20 | 3149.2 | 4.999 | 3.136 | 2.724 | 2.101 | 2.29 | 2.345 | 2.618 | -2.73 | 80.25 | 80.86 | -0.02 | -42.17 | -0.04 | -0.47 | 0.54
2018-05-10 16:20 | 3149.4 | 4.999 | 3.132 | 2.724 | 2.101 | 2.29 | 2.346 | 2.617 | -2.71 | 79.62 | 80.25 | -0.02 | -42.18 | -0.04 | -0.47 | 0.53
2018-05-10 16:20 | 3149.6 | 4.999 | 3.13 | 2.724 | 2.101 | 2.29 | 2.346 | 2.617 | -2.73 | 79.27 | 79.9 | -0.02 | -42.19 | -0.04 | -0.47 | 0.53
2018-05-10 16:20 | 3149.8 | 4.999 | 3.126 | 2.724 | 2.101 | 2.29 | 2.346 | 2.616 | -2.74 | 78.63 | 79.27 | -0.02 | -42.2 | -0.04 | -0.47 | 0.52
2018-05-10 16:20 | 3150 | 4.999 | 3.121 | 2.724 | 2.101 | 2.29 | 2.346 | 2.614 | -2.74 | 77.96 | 78.61 | -0.01 | -42.21 | -0.04 | -0.47 | 0.51
2018-05-10 16:20 | 3150.2 | 4.999 | 3.12 | 2.724 | 2.101 | 2.29 | 2.346 | 2.613 | -2.74 | 77.63 | 78.31 | -0.01 | -42.22 | -0.04 | -0.47 | 0.51
2018-05-10 16:20 | 3150.4 | 4.999 | 3.116 | 2.724 | 2.1 | 2.29 | 2.346 | 2.612 | -2.76 | 77.13 | 77.78 | -0.01 | -42.22 | -0.04 | -0.47 | 0.5
2018-05-10 16:20 | 3150.6 | 4.999 | 3.112 | 2.724 | 2.1 | 2.29 | 2.346 | 2.611 | -2.77 | 76.44 | 77.11 | -0.01 | -42.23 | -0.04 | -0.47 | 0.5
2018-05-10 16:20 | 3150.8 | 4.999 | 3.109 | 2.724 | 2.1 | 2.29 | 2.346 | 2.611 | -2.77 | 75.92 | 76.58 | 0 | -42.24 | -0.04 | -0.47 | 0.5
2018-05-10 16:20 | 3151 | 4.999 | 3.105 | 2.724 | 2.1 | 2.29 | 2.346 | 2.61 | -2.79 | 75.38 | 76.05 | 0 | -42.25 | -0.04 | -0.47 | 0.49
2018-05-10 16:20 | 3151.2 | 4.999 | 3.101 | 2.723 | 2.1 | 2.29 | 2.347 | 2.61 | -2.8 | 74.69 | 75.35 | 0 | -42.26 | -0.04 | -0.47 | 0.49
2018-05-10 16:20 | 3151.4 | 4.999 | 3.097 | 2.723 | 2.1 | 2.29 | 2.347 | 2.609 | -2.79 | 74.12 | 74.78 | 0.01 | -42.27 | -0.04 | -0.47 | 0.49
2018-05-10 16:20 | 3151.6 | 4.999 | 3.093 | 2.723 | 2.099 | 2.29 | 2.347 | 2.608 | -2.8 | 73.53 | 74.2 | 0.01 | -42.27 | -0.04 | -0.47 | 0.48
2018-05-10 16:20 | 3151.8 | 4.999 | 3.089 | 2.723 | 2.099 | 2.29 | 2.347 | 2.607 | -2.81 | 72.83 | 73.51 | 0.01 | -42.28 | -0.04 | -0.47 | 0.48
2018-05-10 16:20 | 3152 | 4.999 | 3.086 | 2.723 | 2.099 | 2.29 | 2.347 | 2.607 | -2.81 | 72.35 | 73.05 | 0.02 | -42.29 | -0.04 | -0.47 | 0.48
2018-05-10 16:20 | 3152.2 | 4.999 | 3.083 | 2.723 | 2.099 | 2.29 | 2.347 | 2.606 | -2.82 | 71.83 | 72.52 | 0.02 | -42.29 | -0.04 | -0.46 | 0.47
2018-05-10 16:20 | 3152.4 | 4.999 | 3.078 | 2.723 | 2.099 | 2.29 | 2.348 | 2.604 | -2.83 | 71.13 | 71.83 | 0.02 | -42.3 | -0.04 | -0.46 | 0.46
2018-05-10 16:20 | 3152.6 | 4.999 | 3.075 | 2.723 | 2.099 | 2.29 | 2.348 | 2.603 | -2.82 | 70.62 | 71.3 | 0.02 | -42.31 | -0.04 | -0.46 | 0.46
2018-05-10 16:20 | 3152.8 | 4.999 | 3.072 | 2.723 | 2.099 | 2.29 | 2.348 | 2.603 | -2.84 | 70.15 | 70.86 | 0.02 | -42.32 | -0.04 | -0.46 | 0.45
2018-05-10 16:20 | 3153 | 4.999 | 3.068 | 2.723 | 2.098 | 2.29 | 2.348 | 2.601 | -2.85 | 69.47 | 70.16 | 0.03 | -42.33 | -0.04 | -0.46 | 0.44
2018-05-10 16:20 | 3153.2 | 4.999 | 3.064 | 2.723 | 2.098 | 2.29 | 2.348 | 2.6 | -2.85 | 68.87 | 69.57 | 0.03 | -42.33 | -0.04 | -0.46 | 0.44
2018-05-10 16:20 | 3153.4 | 4.999 | 3.06 | 2.723 | 2.098 | 2.29 | 2.348 | 2.6 | -2.86 | 68.3 | 68.99 | 0.03 | -42.34 | -0.04 | -0.46 | 0.44
2018-05-10 16:20 | 3153.6 | 4.999 | 3.056 | 2.723 | 2.098 | 2.29 | 2.349 | 2.599 | -2.87 | 67.61 | 68.29 | 0.04 | -42.35 | -0.04 | -0.46 | 0.43
2018-05-10 16:20 | 3153.8 | 4.999 | 3.053 | 2.723 | 2.098 | 2.29 | 2.349 | 2.598 | -2.86 | 67.09 | 67.79 | 0.04 | -42.36 | -0.04 | -0.46 | 0.43
2018-05-10 16:20 | 3154 | 4.999 | 3.05 | 2.723 | 2.098 | 2.29 | 2.349 | 2.598 | -2.87 | 66.76 | 67.44 | 0.04 | -42.36 | -0.04 | -0.46 | 0.43
2018-05-10 16:20 | 3154.2 | 4.999 | 3.046 | 2.723 | 2.098 | 2.29 | 2.349 | 2.597 | -2.89 | 66.11 | 66.79 | 0.05 | -42.37 | -0.04 | -0.45 | 0.42
2018-05-10 16:20 | 3154.4 | 4.999 | 3.042 | 2.723 | 2.098 | 2.29 | 2.35 | 2.596 | -2.89 | 65.45 | 66.15 | 0.05 | -42.38 | -0.04 | -0.45 | 0.42
2018-05-10 16:20 | 3154.6 | 4.999 | 3.039 | 2.722 | 2.097 | 2.29 | 2.35 | 2.596 | -2.9 | 64.97 | 65.64 | 0.05 | -42.39 | -0.04 | -0.45 | 0.41
2018-05-10 16:20 | 3154.8 | 4.999 | 3.035 | 2.722 | 2.097 | 2.29 | 2.35 | 2.595 | -2.91 | 64.3 | 64.98 | 0.06 | -42.4 | -0.04 | -0.45 | 0.41
2018-05-10 16:20 | 3155 | 4.999 | 3.031 | 2.722 | 2.097 | 2.29 | 2.35 | 2.594 | -2.91 | 63.66 | 64.35 | 0.06 | -42.41 | -0.04 | -0.45 | 0.4
2018-05-10 16:20 | 3155.2 | 4.999 | 3.028 | 2.722 | 2.097 | 2.29 | 2.35 | 2.593 | -2.92 | 63.23 | 63.92 | 0.06 | -42.41 | -0.04 | -0.45 | 0.4
2018-05-10 16:20 | 3155.4 | 4.999 | 3.024 | 2.722 | 2.097 | 2.29 | 2.351 | 2.592 | -2.93 | 62.58 | 63.25 | 0.07 | -42.42 | -0.04 | -0.45 | 0.39
2018-05-10 16:20 | 3155.6 | 4.999 | 3.019 | 2.722 | 2.097 | 2.29 | 2.351 | 2.59 | -2.94 | 61.89 | 62.56 | 0.07 | -42.43 | -0.04 | -0.44 | 0.38
2018-05-10 16:20 | 3155.8 | 4.999 | 3.015 | 2.722 | 2.096 | 2.29 | 2.352 | 2.589 | -2.95 | 61.2 | 61.84 | 0.08 | -42.44 | -0.04 | -0.44 | 0.38
2018-05-10 16:20 | 3156 | 4.999 | 3.01 | 2.722 | 2.096 | 2.29 | 2.353 | 2.587 | -2.96 | 60.5 | 61.12 | 0.08 | -42.45 | -0.04 | -0.44 | 0.37
2018-05-10 16:20 | 3156.2 | 4.999 | 3.007 | 2.722 | 2.096 | 2.29 | 2.353 | 2.586 | -2.94 | 59.98 | 60.63 | 0.09 | -42.45 | -0.04 | -0.43 | 0.36
2018-05-10 16:20 | 3156.4 | 4.999 | 3.006 | 2.722 | 2.096 | 2.29 | 2.353 | 2.586 | -2.95 | 59.79 | 60.45 | 0.09 | -42.46 | -0.04 | -0.43 | 0.36
2018-05-10 16:20 | 3156.6 | 4.999 | 3.002 | 2.722 | 2.096 | 2.29 | 2.353 | 2.585 | -2.96 | 59.24 | 59.89 | 0.09 | -42.46 | -0.04 | -0.43 | 0.36
2018-05-10 16:20 | 3156.8 | 4.999 | 2.998 | 2.722 | 2.096 | 2.29 | 2.355 | 2.585 | -2.97 | 58.55 | 59.19 | 0.1 | -42.47 | -0.04 | -0.42 | 0.35
2018-05-10 16:20 | 3157 | 4.999 | 2.994 | 2.722 | 2.096 | 2.29 | 2.356 | 2.583 | -2.94 | 57.87 | 58.5 | 0.1 | -42.48 | -0.04 | -0.42 | 0.35
2018-05-10 16:20 | 3157.2 | 4.999 | 2.989 | 2.722 | 2.095 | 2.29 | 2.356 | 2.583 | -2.93 | 57.18 | 57.81 | 0.11 | -42.51 | -0.04 | -0.42 | 0.34
2018-05-10 16:20 | 3157.4 | 4.999 | 2.985 | 2.722 | 2.095 | 2.29 | 2.357 | 2.582 | -2.93 | 56.54 | 57.15 | 0.11 | -42.53 | -0.04 | -0.41 | 0.34
2018-05-10 16:20 | 3157.6 | 4.999 | 2.983 | 2.721 | 2.095 | 2.29 | 2.357 | 2.582 | -2.93 | 56.25 | 56.87 | 0.11 | -42.54 | -0.04 | -0.41 | 0.34
2018-05-10 16:20 | 3157.8 | 4.999 | 2.979 | 2.721 | 2.094 | 2.29 | 2.357 | 2.581 | -2.95 | 55.69 | 56.29 | 0.11 | -42.55 | -0.04 | -0.41 | 0.34
2018-05-10 16:20 | 3158 | 4.999 | 2.975 | 2.721 | 2.094 | 2.29 | 2.358 | 2.581 | -2.95 | 55 | 55.6 | 0.12 | -42.56 | -0.04 | -0.41 | 0.33
2018-05-10 16:20 | 3158.2 | 4.999 | 2.972 | 2.721 | 2.094 | 2.29 | 2.358 | 2.58 | -2.95 | 54.57 | 55.16 | 0.12 | -42.57 | -0.04 | -0.41 | 0.33
2018-05-10 16:20 | 3158.4 | 4.999 | 2.969 | 2.721 | 2.094 | 2.29 | 2.358 | 2.58 | -2.97 | 54.1 | 54.69 | 0.12 | -42.58 | -0.04 | -0.41 | 0.33
2018-05-10 16:20 | 3158.6 | 4.999 | 2.965 | 2.721 | 2.094 | 2.29 | 2.359 | 2.58 | -2.98 | 53.41 | 53.99 | 0.13 | -42.59 | -0.04 | -0.4 | 0.33
2018-05-10 16:20 | 3158.8 | 4.999 | 2.962 | 2.721 | 2.093 | 2.29 | 2.359 | 2.579 | -2.96 | 52.87 | 53.48 | 0.13 | -42.6 | -0.04 | -0.4 | 0.33
2018-05-10 16:20 | 3159 | 4.999 | 2.96 | 2.721 | 2.093 | 2.29 | 2.36 | 2.579 | -2.98 | 52.57 | 53.16 | 0.14 | -42.6 | -0.04 | -0.4 | 0.32
2018-05-10 16:20 | 3159.2 | 4.999 | 2.955 | 2.721 | 2.093 | 2.29 | 2.36 | 2.578 | -3 | 51.95 | 52.5 | 0.14 | -42.61 | -0.04 | -0.4 | 0.32
2018-05-10 16:20 | 3159.4 | 4.999 | 2.951 | 2.721 | 2.093 | 2.29 | 2.361 | 2.577 | -3 | 51.28 | 51.84 | 0.14 | -42.62 | -0.04 | -0.39 | 0.31
2018-05-10 16:20 | 3159.6 | 4.999 | 2.948 | 2.721 | 2.093 | 2.29 | 2.362 | 2.576 | -3.01 | 50.8 | 51.36 | 0.14 | -42.63 | -0.04 | -0.38 | 0.31
2018-05-10 16:20 | 3159.8 | 4.999 | 2.944 | 2.721 | 2.093 | 2.29 | 2.364 | 2.575 | -3.02 | 50.14 | 50.69 | 0.15 | -42.64 | -0.04 | -0.38 | 0.31
2018-05-10 16:20 | 3160 | 4.999 | 2.94 | 2.721 | 2.093 | 2.29 | 2.365 | 2.574 | -3.02 | 49.48 | 50.03 | 0.15 | -42.65 | -0.04 | -0.37 | 0.3
2018-05-10 16:20 | 3160.2 | 4.999 | 2.937 | 2.721 | 2.092 | 2.29 | 2.366 | 2.574 | -3.03 | 49.02 | 49.56 | 0.15 | -42.66 | -0.04 | -0.36 | 0.3
2018-05-10 16:20 | 3160.4 | 4.999 | 2.932 | 2.721 | 2.092 | 2.29 | 2.368 | 2.573 | -3.04 | 48.36 | 48.9 | 0.15 | -42.67 | -0.04 | -0.36 | 0.29
2018-05-10 16:20 | 3160.6 | 4.999 | 2.928 | 2.721 | 2.092 | 2.29 | 2.369 | 2.573 | -3.04 | 47.71 | 48.23 | 0.15 | -42.68 | -0.04 | -0.35 | 0.29
2018-05-10 16:20 | 3160.8 | 4.999 | 2.927 | 2.721 | 2.092 | 2.29 | 2.369 | 2.572 | -3.02 | 47.45 | 48 | 0.16 | -42.68 | -0.04 | -0.35 | 0.29
2018-05-10 16:20 | 3161 | 4.999 | 2.925 | 2.721 | 2.092 | 2.29 | 2.369 | 2.572 | -3.04 | 47.18 | 47.69 | 0.16 | -42.68 | -0.04 | -0.35 | 0.29
2018-05-10 16:20 | 3161.2 | 4.999 | 2.921 | 2.721 | 2.092 | 2.29 | 2.37 | 2.572 | -3.06 | 46.53 | 47.03 | 0.16 | -42.69 | -0.04 | -0.34 | 0.29
2018-05-10 16:20 | 3161.4 | 4.999 | 2.916 | 2.72 | 2.092 | 2.29 | 2.371 | 2.571 | -3.07 | 45.79 | 46.31 | 0.16 | -42.69 | -0.04 | -0.34 | 0.28
2018-05-10 16:20 | 3161.6 | 4.999 | 2.911 | 2.72 | 2.091 | 2.291 | 2.371 | 2.569 | -3.09 | 44.99 | 45.51 | 0.17 | -42.7 | -0.04 | -0.34 | 0.27
2018-05-10 16:20 | 3161.8 | 4.999 | 2.906 | 2.72 | 2.091 | 2.29 | 2.372 | 2.567 | -3.08 | 44.21 | 44.75 | 0.17 | -42.72 | -0.04 | -0.33 | 0.26
2018-05-10 16:20 | 3162 | 4.999 | 2.903 | 2.72 | 2.091 | 2.29 | 2.372 | 2.566 | -3.08 | 43.78 | 44.32 | 0.17 | -42.72 | -0.04 | -0.33 | 0.26
2018-05-10 16:20 | 3162.2 | 4.999 | 2.899 | 2.72 | 2.091 | 2.29 | 2.372 | 2.565 | -3.1 | 43.17 | 43.71 | 0.17 | -42.73 | -0.04 | -0.33 | 0.25
2018-05-10 16:20 | 3162.4 | 4.999 | 2.895 | 2.72 | 2.091 | 2.29 | 2.373 | 2.564 | -3.11 | 42.47 | 43 | 0.18 | -42.74 | -0.04 | -0.33 | 0.24
2018-05-10 16:20 | 3162.6 | 4.999 | 2.89 | 2.72 | 2.091 | 2.291 | 2.373 | 2.563 | -3.12 | 41.71 | 42.25 | 0.18 | -42.75 | -0.04 | -0.33 | 0.24
2018-05-10 16:20 | 3162.8 | 4.999 | 2.885 | 2.72 | 2.09 | 2.291 | 2.373 | 2.563 | -3.13 | 40.94 | 41.49 | 0.18 | -42.76 | -0.04 | -0.33 | 0.24
2018-05-10 16:20 | 3163 | 4.999 | 2.882 | 2.72 | 2.09 | 2.29 | 2.373 | 2.563 | -3.11 | 40.41 | 40.97 | 0.19 | -42.77 | -0.04 | -0.33 | 0.24
2018-05-10 16:20 | 3163.2 | 4.999 | 2.88 | 2.72 | 2.09 | 2.29 | 2.373 | 2.563 | -3.13 | 40.05 | 40.6 | 0.19 | -42.77 | -0.04 | -0.33 | 0.24
2018-05-10 16:20 | 3163.4 | 4.999 | 2.875 | 2.72 | 2.09 | 2.291 | 2.374 | 2.563 | -3.14 | 39.39 | 39.92 | 0.19 | -42.78 | -0.04 | -0.32 | 0.24
2018-05-10 16:20 | 3163.6 | 4.999 | 2.871 | 2.72 | 2.09 | 2.291 | 2.374 | 2.561 | -3.12 | 38.76 | 39.31 | 0.2 | -42.79 | -0.04 | -0.32 | 0.23
2018-05-10 16:20 | 3163.8 | 4.999 | 2.87 | 2.72 | 2.09 | 2.29 | 2.374 | 2.561 | -3.11 | 38.53 | 39.06 | 0.21 | -42.79 | -0.04 | -0.32 | 0.23
2018-05-10 16:20 | 3164 | 4.999 | 2.867 | 2.72 | 2.09 | 2.29 | 2.375 | 2.561 | -3.14 | 38.08 | 38.6 | 0.21 | -42.79 | -0.04 | -0.32 | 0.23
2018-05-10 16:20 | 3164.2 | 4.999 | 2.863 | 2.719 | 2.09 | 2.291 | 2.375 | 2.561 | -3.16 | 37.39 | 37.92 | 0.22 | -42.79 | -0.04 | -0.32 | 0.23
2018-05-10 16:20 | 3164.4 | 4.999 | 2.859 | 2.719 | 2.09 | 2.291 | 2.375 | 2.561 | -3.16 | 36.8 | 37.34 | 0.22 | -42.8 | -0.04 | -0.32 | 0.23
2018-05-10 16:20 | 3164.6 | 4.999 | 2.855 | 2.719 | 2.09 | 2.291 | 2.375 | 2.56 | -3.17 | 36.2 | 36.74 | 0.22 | -42.8 | -0.04 | -0.32 | 0.22
2018-05-10 16:20 | 3164.8 | 4.999 | 2.851 | 2.719 | 2.09 | 2.291 | 2.375 | 2.559 | -3.18 | 35.5 | 36.05 | 0.22 | -42.81 | -0.04 | -0.32 | 0.22
2018-05-10 16:20 | 3165 | 4.999 | 2.847 | 2.719 | 2.089 | 2.291 | 2.375 | 2.558 | -3.18 | 34.96 | 35.52 | 0.22 | -42.81 | -0.04 | -0.32 | 0.21
2018-05-10 16:20 | 3165.2 | 4.999 | 2.843 | 2.719 | 2.089 | 2.291 | 2.375 | 2.558 | -3.19 | 34.33 | 34.87 | 0.23 | -42.82 | -0.04 | -0.32 | 0.21
2018-05-10 16:20 | 3165.4 | 4.999 | 2.839 | 2.719 | 2.089 | 2.291 | 2.375 | 2.557 | -3.19 | 33.65 | 34.17 | 0.23 | -42.82 | -0.04 | -0.32 | 0.21
2018-05-10 16:20 | 3165.6 | 4.999 | 2.836 | 2.719 | 2.089 | 2.291 | 2.375 | 2.557 | -3.18 | 33.25 | 33.79 | 0.23 | -42.83 | -0.04 | -0.32 | 0.21
2018-05-10 16:20 | 3165.8 | 4.999 | 2.834 | 2.719 | 2.089 | 2.291 | 2.375 | 2.557 | -3.2 | 32.87 | 33.39 | 0.23 | -42.83 | -0.04 | -0.32 | 0.21
2018-05-10 16:20 | 3166 | 4.999 | 2.829 | 2.719 | 2.089 | 2.291 | 2.375 | 2.556 | -3.21 | 32.19 | 32.71 | 0.23 | -42.84 | -0.04 | -0.32 | 0.2
2018-05-10 16:20 | 3166.2 | 4.999 | 2.826 | 2.719 | 2.089 | 2.291 | 2.375 | 2.556 | -3.2 | 31.6 | 32.13 | 0.23 | -42.85 | -0.04 | -0.32 | 0.2
2018-05-10 16:20 | 3166.4 | 4.999 | 2.823 | 2.719 | 2.089 | 2.291 | 2.375 | 2.556 | -3.22 | 31.25 | 31.78 | 0.23 | -42.86 | -0.04 | -0.32 | 0.2
2018-05-10 16:20 | 3166.6 | 4.999 | 2.819 | 2.719 | 2.089 | 2.291 | 2.375 | 2.555 | -3.23 | 30.61 | 31.15 | 0.23 | -42.86 | -0.04 | -0.32 | 0.2
2018-05-10 16:20 | 3166.8 | 4.999 | 2.815 | 2.719 | 2.088 | 2.291 | 2.375 | 2.555 | -3.23 | 29.95 | 30.5 | 0.23 | -42.87 | -0.04 | -0.32 | 0.2
2018-05-10 16:20 | 3167 | 4.999 | 2.812 | 2.719 | 2.088 | 2.291 | 2.375 | 2.555 | -3.24 | 29.49 | 30.02 | 0.23 | -42.88 | -0.04 | -0.32 | 0.2
2018-05-10 16:20 | 3167.2 | 4.999 | 2.808 | 2.719 | 2.088 | 2.291 | 2.375 | 2.554 | -3.25 | 28.83 | 29.35 | 0.23 | -42.89 | -0.04 | -0.32 | 0.19
2018-05-10 16:20 | 3167.4 | 4.999 | 2.804 | 2.719 | 2.088 | 2.291 | 2.375 | 2.554 | -3.25 | 28.17 | 28.69 | 0.24 | -42.9 | -0.04 | -0.32 | 0.19
2018-05-10 16:20 | 3167.6 | 4.999 | 2.802 | 2.719 | 2.088 | 2.291 | 2.375 | 2.554 | -3.24 | 27.82 | 28.33 | 0.23 | -42.9 | -0.04 | -0.32 | 0.19
2018-05-10 16:20 | 3167.8 | 4.999 | 2.798 | 2.719 | 2.088 | 2.291 | 2.375 | 2.553 | -3.26 | 27.25 | 27.76 | 0.24 | -42.91 | -0.04 | -0.32 | 0.19
2018-05-10 16:20 | 3168 | 4.999 | 2.793 | 2.719 | 2.088 | 2.291 | 2.376 | 2.553 | -3.26 | 26.56 | 27.06 | 0.24 | -42.92 | -0.04 | -0.31 | 0.18
2018-05-10 16:20 | 3168.2 | 4.999 | 2.791 | 2.719 | 2.087 | 2.291 | 2.376 | 2.552 | -3.25 | 26.14 | 26.65 | 0.24 | -42.93 | -0.04 | -0.31 | 0.18
2018-05-10 16:20 | 3168.4 | 4.999 | 2.788 | 2.719 | 2.087 | 2.291 | 2.376 | 2.552 | -3.27 | 25.66 | 26.17 | 0.24 | -42.93 | -0.04 | -0.31 | 0.18
2018-05-10 16:20 | 3168.6 | 4.999 | 2.783 | 2.719 | 2.087 | 2.291 | 2.376 | 2.551 | -3.28 | 24.98 | 25.48 | 0.24 | -42.94 | -0.04 | -0.31 | 0.18
2018-05-10 16:20 | 3168.8 | 4.999 | 2.78 | 2.719 | 2.087 | 2.291 | 2.376 | 2.551 | -3.27 | 24.43 | 24.92 | 0.24 | -42.95 | -0.04 | -0.31 | 0.17
2018-05-10 16:20 | 3169 | 4.999 | 2.777 | 2.719 | 2.087 | 2.291 | 2.376 | 2.55 | -3.29 | 24.01 | 24.51 | 0.24 | -42.95 | -0.04 | -0.31 | 0.17
2018-05-10 16:20 | 3169.2 | 4.999 | 2.773 | 2.719 | 2.087 | 2.291 | 2.376 | 2.55 | -3.3 | 23.34 | 23.85 | 0.24 | -42.96 | -0.04 | -0.31 | 0.17
2018-05-10 16:20 | 3169.4 | 4.999 | 2.769 | 2.719 | 2.087 | 2.291 | 2.376 | 2.549 | -3.29 | 22.73 | 23.22 | 0.24 | -42.97 | -0.04 | -0.31 | 0.17
2018-05-10 16:20 | 3169.6 | 4.999 | 2.767 | 2.719 | 2.086 | 2.291 | 2.376 | 2.549 | -3.3 | 22.38 | 22.91 | 0.24 | -42.97 | -0.04 | -0.31 | 0.16
2018-05-10 16:20 | 3169.8 | 4.999 | 2.763 | 2.719 | 2.086 | 2.291 | 2.376 | 2.548 | -3.31 | 21.75 | 22.26 | 0.24 | -42.98 | -0.04 | -0.31 | 0.16
2018-05-10 16:20 | 3170 | 4.999 | 2.759 | 2.719 | 2.086 | 2.291 | 2.376 | 2.547 | -3.31 | 21.08 | 21.61 | 0.24 | -42.99 | -0.04 | -0.31 | 0.15
2018-05-10 16:20 | 3170.2 | 4.999 | 2.756 | 2.719 | 2.086 | 2.291 | 2.376 | 2.547 | -3.31 | 20.71 | 21.23 | 0.24 | -42.99 | -0.04 | -0.31 | 0.15
2018-05-10 16:20 | 3170.4 | 4.999 | 2.753 | 2.719 | 2.086 | 2.291 | 2.376 | 2.546 | -3.32 | 20.14 | 20.65 | 0.24 | -43 | -0.04 | -0.31 | 0.15
2018-05-10 16:20 | 3170.6 | 4.999 | 2.748 | 2.719 | 2.086 | 2.291 | 2.376 | 2.546 | -3.32 | 19.45 | 19.97 | 0.24 | -43.01 | -0.04 | -0.31 | 0.15
2018-05-10 16:20 | 3170.8 | 4.999 | 2.746 | 2.719 | 2.086 | 2.291 | 2.376 | 2.545 | -3.31 | 19.04 | 19.58 | 0.24 | -43.01 | -0.04 | -0.31 | 0.15
2018-05-10 16:20 | 3171 | 4.999 | 2.744 | 2.719 | 2.086 | 2.291 | 2.376 | 2.545 | -3.32 | 18.71 | 19.24 | 0.24 | -43.02 | -0.04 | -0.31 | 0.14
2018-05-10 16:20 | 3171.2 | 4.999 | 2.74 | 2.719 | 2.086 | 2.291 | 2.376 | 2.545 | -3.34 | 18.06 | 18.59 | 0.24 | -43.02 | -0.04 | -0.31 | 0.14
2018-05-10 16:20 | 3171.4 | 4.999 | 2.735 | 2.719 | 2.085 | 2.291 | 2.376 | 2.544 | -3.33 | 17.43 | 17.96 | 0.24 | -43.03 | -0.04 | -0.31 | 0.14
2018-05-10 16:20 | 3171.6 | 4.999 | 2.733 | 2.719 | 2.085 | 2.291 | 2.376 | 2.544 | -3.34 | 17.07 | 17.59 | 0.24 | -43.04 | -0.04 | -0.31 | 0.14
2018-05-10 16:20 | 3171.8 | 4.999 | 2.729 | 2.719 | 2.085 | 2.291 | 2.376 | 2.543 | -3.35 | 16.45 | 16.97 | 0.24 | -43.04 | -0.04 | -0.31 | 0.13
2018-05-10 16:20 | 3172 | 4.999 | 2.725 | 2.719 | 2.085 | 2.291 | 2.376 | 2.543 | -3.35 | 15.77 | 16.29 | 0.24 | -43.05 | -0.04 | -0.31 | 0.13
2018-05-10 16:20 | 3172.2 | 4.999 | 2.722 | 2.719 | 2.085 | 2.291 | 2.376 | 2.543 | -3.36 | 15.3 | 15.82 | 0.24 | -43.05 | -0.04 | -0.31 | 0.13
2018-05-10 16:20 | 3172.4 | 4.999 | 2.718 | 2.719 | 2.085 | 2.291 | 2.376 | 2.542 | -3.37 | 14.67 | 15.17 | 0.24 | -43.06 | -0.04 | -0.31 | 0.13
2018-05-10 16:20 | 3172.6 | 4.999 | 2.714 | 2.719 | 2.085 | 2.291 | 2.376 | 2.542 | -3.36 | 14 | 14.51 | 0.25 | -43.07 | -0.04 | -0.31 | 0.13
2018-05-10 16:20 | 3172.8 | 4.999 | 2.711 | 2.719 | 2.085 | 2.291 | 2.378 | 2.542 | -3.36 | 13.6 | 14.14 | 0.24 | -43.07 | -0.04 | -0.3 | 0.13
2018-05-10 16:20 | 3173 | 4.999 | 2.708 | 2.719 | 2.085 | 2.291 | 2.378 | 2.542 | -3.38 | 13.03 | 13.57 | 0.24 | -43.08 | -0.04 | -0.3 | 0.12
2018-05-10 16:20 | 3173.2 | 4.999 | 2.703 | 2.719 | 2.084 | 2.291 | 2.384 | 2.541 | -3.38 | 12.34 | 12.9 | 0.24 | -43.08 | -0.04 | -0.27 | 0.12
2018-05-10 16:20 | 3173.4 | 4.999 | 2.7 | 2.719 | 2.084 | 2.291 | 2.388 | 2.541 | -3.38 | 11.85 | 12.4 | 0.24 | -43.09 | -0.04 | -0.24 | 0.12
2018-05-10 16:20 | 3173.6 | 4.999 | 2.696 | 2.719 | 2.084 | 2.291 | 2.391 | 2.541 | -3.39 | 11.25 | 11.79 | 0.24 | -43.1 | -0.04 | -0.23 | 0.12
2018-05-10 16:20 | 3173.8 | 4.999 | 2.692 | 2.719 | 2.084 | 2.291 | 2.395 | 2.54 | -3.4 | 10.56 | 11.1 | 0.24 | -43.1 | -0.04 | -0.21 | 0.11
2018-05-10 16:20 | 3174 | 4.999 | 2.689 | 2.719 | 2.084 | 2.291 | 2.397 | 2.539 | -3.38 | 10.15 | 10.71 | 0.24 | -43.11 | -0.04 | -0.2 | 0.11
2018-05-10 16:20 | 3174.2 | 4.999 | 2.687 | 2.719 | 2.084 | 2.291 | 2.397 | 2.539 | -3.4 | 9.78 | 10.33 | 0.24 | -43.11 | -0.04 | -0.2 | 0.11
2018-05-10 16:20 | 3174.4 | 4.999 | 2.683 | 2.719 | 2.084 | 2.291 | 2.4 | 2.538 | -3.41 | 9.11 | 9.66 | 0.24 | -43.12 | -0.04 | -0.18 | 0.11
2018-05-10 16:20 | 3174.6 | 4.999 | 2.679 | 2.719 | 2.084 | 2.291 | 2.403 | 2.537 | -3.4 | 8.5 | 9.07 | 0.24 | -43.12 | -0.04 | -0.16 | 0.1
2018-05-10 16:20 | 3174.8 | 4.999 | 2.676 | 2.719 | 2.084 | 2.291 | 2.405 | 2.537 | -3.41 | 8.08 | 8.65 | 0.24 | -43.13 | -0.04 | -0.15 | 0.1
2018-05-10 16:20 | 3175 | 4.999 | 2.672 | 2.719 | 2.083 | 2.291 | 2.41 | 2.536 | -3.42 | 7.42 | 7.99 | 0.24 | -43.13 | -0.04 | -0.13 | 0.09
2018-05-10 16:20 | 3175.2 | 4.999 | 2.668 | 2.719 | 2.083 | 2.29 | 2.482 | 2.537 | -3.31 | 6.78 | 7.34 | 0.25 | -43.14 | -0.04 | 0.26 | 0.1
2018-05-10 16:20 | 3175.4 | 4.999 | 2.666 | 2.719 | 2.084 | 2.29 | 2.492 | 2.536 | -3.32 | 6.39 | 6.96 | 0.25 | -43.13 | -0.04 | 0.31 | 0.09
2018-05-10 16:20 | 3175.6 | 4.999 | 2.661 | 2.719 | 2.084 | 2.29 | 2.492 | 2.535 | -3.33 | 5.75 | 6.32 | 0.25 | -43.12 | -0.04 | 0.32 | 0.09
2018-05-10 16:20 | 3175.8 | 4.999 | 2.657 | 2.719 | 2.084 | 2.29 | 2.494 | 2.535 | -3.34 | 5.08 | 5.67 | 0.25 | -43.11 | -0.04 | 0.32 | 0.09
2018-05-10 16:20 | 3176 | 4.999 | 2.654 | 2.719 | 2.084 | 2.29 | 2.495 | 2.534 | -3.35 | 4.54 | 5.1 | 0.25 | -43.11 | -0.04 | 0.33 | 0.09
2018-05-10 16:20 | 3176.2 | 4.999 | 2.649 | 2.719 | 2.084 | 2.29 | 2.497 | 2.534 | -3.35 | 3.87 | 4.43 | 0.25 | -43.11 | -0.04 | 0.34 | 0.08
2018-05-10 16:20 | 3176.4 | 4.999 | 2.645 | 2.719 | 2.084 | 2.29 | 2.499 | 2.533 | -3.35 | 3.22 | 3.8 | 0.25 | -43.11 | -0.04 | 0.35 | 0.08
2018-05-10 16:20 | 3176.6 | 4.999 | 2.644 | 2.719 | 2.084 | 2.29 | 2.5 | 2.532 | -3.35 | 2.92 | 3.51 | 0.25 | -43.11 | -0.04 | 0.36 | 0.07
2018-05-10 16:20 | 3176.8 | 4.999 | 2.64 | 2.719 | 2.084 | 2.29 | 2.501 | 2.532 | -3.37 | 2.36 | 2.94 | 0.25 | -43.11 | -0.04 | 0.36 | 0.07
2018-05-10 16:20 | 3177 | 4.999 | 2.636 | 2.719 | 2.084 | 2.29 | 2.503 | 2.531 | -3.37 | 1.67 | 2.26 | 0.25 | -43.11 | -0.04 | 0.37 | 0.07
2018-05-10 16:20 | 3177.2 | 4.999 | 2.633 | 2.719 | 2.084 | 2.29 | 2.504 | 2.531 | -3.35 | 1.27 | 1.85 | 0.25 | -43.11 | -0.04 | 0.38 | 0.07
2018-05-10 16:20 | 3177.4 | 4.999 | 2.633 | 2.719 | 2.084 | 2.29 | 2.504 | 2.531 | -3.34 | 1.21 | 1.81 | 0.25 | -43.11 | -0.04 | 0.38 | 0.07
2018-05-10 16:20 | 3177.6 | 4.999 | 2.633 | 2.719 | 2.084 | 2.29 | 2.504 | 2.531 | -3.33 | 1.2 | 1.8 | 0.25 | -43.11 | -0.04 | 0.38 | 0.07
2018-05-10 16:20 | 3177.8 | 4.999 | 2.633 | 2.719 | 2.084 | 2.29 | 2.504 | 2.531 | -3.32 | 1.2 | 1.8 | 0.25 | -43.11 | -0.04 | 0.38 | 0.07
2018-05-10 16:20 | 3178 | 4.999 | 2.633 | 2.719 | 2.084 | 2.29 | 2.504 | 2.531 | -3.31 | 1.2 | 1.8 | 0.25 | -43.11 | -0.04 | 0.37 | 0.07
2018-05-10 16:20 | 3178.2 | 4.999 | 2.633 | 2.719 | 2.084 | 2.29 | 2.503 | 2.531 | -3.3 | 1.2 | 1.81 | 0.25 | -43.11 | -0.04 | 0.37 | 0.07
2018-05-10 16:20 | 3178.4 | 4.999 | 2.633 | 2.719 | 2.084 | 2.29 | 2.503 | 2.531 | -3.3 | 1.2 | 1.8 | 0.25 | -43.11 | -0.04 | 0.37 | 0.07
2018-05-10 16:20 | 3178.6 | 4.999 | 2.633 | 2.719 | 2.084 | 2.29 | 2.503 | 2.531 | -3.29 | 1.2 | 1.8 | 0.25 | -43.11 | -0.04 | 0.37 | 0.07
2018-05-10 16:20 | 3178.8 | 4.999 | 2.633 | 2.719 | 2.084 | 2.29 | 2.503 | 2.531 | -3.29 | 1.2 | 1.79 | 0.25 | -43.11 | -0.04 | 0.37 | 0.07
2018-05-10 16:20 | 3179 | 4.999 | 2.633 | 2.719 | 2.084 | 2.29 | 2.503 | 2.531 | -3.28 | 1.2 | 1.8 | 0.25 | -43.11 | -0.04 | 0.37 | 0.07
2018-05-10 16:20 | 3179.2 | 4.999 | 2.633 | 2.719 | 2.084 | 2.29 | 2.503 | 2.531 | -3.27 | 1.21 | 1.8 | 0.25 | -43.11 | -0.04 | 0.37 | 0.07
2018-05-10 16:20 | 3179.4 | 4.999 | 2.633 | 2.719 | 2.084 | 2.29 | 2.504 | 2.531 | -3.27 | 1.2 | 1.8 | 0.25 | -43.11 | -0.04 | 0.37 | 0.07
2018-05-10 16:20 | 3179.6 | 4.999 | 2.633 | 2.719 | 2.084 | 2.29 | 2.504 | 2.531 | -3.27 | 1.2 | 1.79 | 0.25 | -43.11 | -0.04 | 0.37 | 0.07
2018-05-10 16:20 | 3179.8 | 4.999 | 2.633 | 2.719 | 2.084 | 2.29 | 2.504 | 2.531 | -3.28 | 1.2 | 1.8 | 0.25 | -43.11 | -0.04 | 0.38 | 0.07
2018-05-10 16:20 | 3180 | 4.999 | 2.633 | 2.719 | 2.084 | 2.29 | 2.504 | 2.531 | -3.28 | 1.2 | 1.8 | 0.25 | -43.11 | -0.04 | 0.38 | 0.07
2018-05-10 16:20 | 3180.2 | 4.999 | 2.633 | 2.719 | 2.084 | 2.29 | 2.504 | 2.531 | -3.28 | 1.2 | 1.8 | 0.25 | -43.11 | -0.04 | 0.38 | 0.07
2018-05-10 16:20 | 3180.4 | 4.999 | 2.633 | 2.719 | 2.084 | 2.29 | 2.504 | 2.531 | -3.28 | 1.2 | 1.8 | 0.25 | -43.11 | -0.04 | 0.38 | 0.07
2018-05-10 16:20 | 3180.6 | 4.999 | 2.633 | 2.719 | 2.084 | 2.29 | 2.504 | 2.531 | -3.27 | 1.2 | 1.8 | 0.25 | -43.11 | -0.04 | 0.38 | 0.07
2018-05-10 16:20 | 3180.8 | 4.999 | 2.633 | 2.719 | 2.084 | 2.29 | 2.504 | 2.531 | -3.27 | 1.2 | 1.8 | 0.25 | -43.11 | -0.04 | 0.38 | 0.07
2018-05-10 16:20 | 3181 | 4.999 | 2.633 | 2.719 | 2.084 | 2.29 | 2.504 | 2.531 | -3.25 | 1.2 | 1.8 | 0.25 | -43.11 | -0.04 | 0.38 | 0.07
2018-05-10 16:20 | 3181.2 | 4.999 | 2.633 | 2.719 | 2.084 | 2.29 | 2.504 | 2.531 | -3.25 | 1.2 | 1.79 | 0.25 | -43.11 | -0.04 | 0.38 | 0.07
2018-05-10 16:20 | 3181.4 | 4.999 | 2.633 | 2.719 | 2.084 | 2.29 | 2.504 | 2.531 | -3.25 | 1.2 | 1.8 | 0.25 | -43.11 | -0.04 | 0.38 | 0.07
2018-05-10 16:20 | 3181.6 | 4.999 | 2.633 | 2.719 | 2.084 | 2.29 | 2.504 | 2.531 | -3.25 | 1.2 | 1.8 | 0.25 | -43.11 | -0.04 | 0.38 | 0.07
2018-05-10 16:20 | 3181.8 | 4.999 | 2.633 | 2.719 | 2.084 | 2.29 | 2.504 | 2.531 | -3.24 | 1.2 | 1.8 | 0.25 | -43.11 | -0.04 | 0.38 | 0.07
2018-05-10 16:20 | 3182 | 4.999 | 2.633 | 2.719 | 2.084 | 2.29 | 2.504 | 2.531 | -3.25 | 1.2 | 1.8 | 0.25 | -43.11 | -0.04 | 0.38 | 0.07
2018-05-10 16:20 | 3182.2 | 4.999 | 2.633 | 2.719 | 2.084 | 2.29 | 2.504 | 2.531 | -3.24 | 1.21 | 1.8 | 0.25 | -43.11 | -0.04 | 0.38 | 0.07
2018-05-10 16:20 | 3182.4 | 4.999 | 2.633 | 2.719 | 2.084 | 2.29 | 2.504 | 2.531 | -3.25 | 1.21 | 1.8 | 0.25 | -43.11 | -0.04 | 0.38 | 0.07
2018-05-10 16:20 | 3182.6 | 4.999 | 2.633 | 2.719 | 2.084 | 2.29 | 2.504 | 2.531 | -3.26 | 1.2 | 1.8 | 0.25 | -43.11 | -0.04 | 0.38 | 0.07
2018-05-10 16:20 | 3182.8 | 4.999 | 2.633 | 2.719 | 2.084 | 2.29 | 2.504 | 2.531 | -3.26 | 1.2 | 1.8 | 0.25 | -43.11 | -0.04 | 0.38 | 0.07
2018-05-10 16:20 | 3183 | 4.999 | 2.633 | 2.719 | 2.084 | 2.29 | 2.504 | 2.531 | -3.26 | 1.2 | 1.79 | 0.25 | -43.11 | -0.04 | 0.38 | 0.07
2018-05-10 16:20 | 3183.2 | 4.999 | 2.633 | 2.719 | 2.084 | 2.29 | 2.504 | 2.531 | -3.26 | 1.21 | 1.8 | 0.25 | -43.11 | -0.04 | 0.38 | 0.07
2018-05-10 16:20 | 3183.4 | 4.999 | 2.633 | 2.719 | 2.084 | 2.29 | 2.504 | 2.531 | -3.26 | 1.2 | 1.8 | 0.25 | -43.11 | -0.04 | 0.38 | 0.07
2018-05-10 16:20 | 3183.6 | 4.999 | 2.633 | 2.719 | 2.084 | 2.29 | 2.504 | 2.531 | -3.26 | 1.2 | 1.8 | 0.25 | -43.11 | -0.04 | 0.38 | 0.07
2018-05-10 16:20 | 3183.8 | 4.999 | 2.633 | 2.719 | 2.084 | 2.29 | 2.504 | 2.531 | -3.24 | 1.2 | 1.8 | 0.25 | -43.11 | -0.04 | 0.38 | 0.07
2018-05-10 16:20 | 3184 | 4.999 | 2.633 | 2.719 | 2.084 | 2.29 | 2.504 | 2.531 | -3.23 | 1.21 | 1.8 | 0.25 | -43.11 | -0.04 | 0.38 | 0.07
2018-05-10 16:20 | 3184.2 | 4.999 | 2.633 | 2.719 | 2.084 | 2.29 | 2.504 | 2.531 | -3.23 | 1.2 | 1.8 | 0.25 | -43.11 | -0.04 | 0.38 | 0.07
2018-05-10 16:20 | 3184.4 | 4.999 | 2.633 | 2.719 | 2.084 | 2.29 | 2.504 | 2.531 | -3.23 | 1.21 | 1.8 | 0.25 | -43.11 | -0.04 | 0.38 | 0.07
2018-05-10 16:20 | 3184.6 | 4.999 | 2.633 | 2.719 | 2.084 | 2.29 | 2.504 | 2.531 | -3.24 | 1.2 | 1.8 | 0.25 | -43.11 | -0.04 | 0.38 | 0.07
2018-05-10 16:20 | 3184.8 | 4.999 | 2.633 | 2.719 | 2.084 | 2.29 | 2.504 | 2.531 | -3.25 | 1.21 | 1.79 | 0.25 | -43.11 | -0.04 | 0.38 | 0.07
2018-05-10 16:20 | 3185 | 4.999 | 2.633 | 2.719 | 2.084 | 2.29 | 2.504 | 2.531 | -3.25 | 1.2 | 1.8 | 0.25 | -43.11 | -0.04 | 0.38 | 0.07
2018-05-10 16:20 | 3185.2 | 4.999 | 2.633 | 2.719 | 2.084 | 2.29 | 2.504 | 2.531 | -3.24 | 1.2 | 1.79 | 0.25 | -43.11 | -0.04 | 0.38 | 0.07
2018-05-10 16:20 | 3185.4 | 4.999 | 2.633 | 2.719 | 2.084 | 2.29 | 2.504 | 2.531 | -3.23 | 1.21 | 1.8 | 0.25 | -43.11 | -0.04 | 0.38 | 0.07
2018-05-10 16:20 | 3185.6 | 4.999 | 2.633 | 2.719 | 2.084 | 2.29 | 2.504 | 2.531 | -3.23 | 1.2 | 1.8 | 0.25 | -43.11 | -0.04 | 0.38 | 0.07
2018-05-10 16:20 | 3185.8 | 4.999 | 2.633 | 2.719 | 2.084 | 2.29 | 2.504 | 2.531 | -3.23 | 1.2 | 1.8 | 0.25 | -43.11 | -0.04 | 0.38 | 0.07
2018-05-10 16:20 | 3186 | 4.999 | 2.633 | 2.719 | 2.084 | 2.29 | 2.504 | 2.531 | -3.23 | 1.2 | 1.8 | 0.25 | -43.11 | -0.04 | 0.38 | 0.07
2018-05-10 16:20 | 3186.2 | 4.999 | 2.633 | 2.719 | 2.084 | 2.29 | 2.504 | 2.531 | -3.22 | 1.2 | 1.8 | 0.25 | -43.11 | -0.04 | 0.38 | 0.07
2018-05-10 16:20 | 3186.4 | 4.999 | 2.633 | 2.719 | 2.084 | 2.29 | 2.504 | 2.531 | -3.22 | 1.21 | 1.79 | 0.25 | -43.11 | -0.04 | 0.38 | 0.07
2018-05-10 16:20 | 3186.6 | 4.999 | 2.633 | 2.719 | 2.084 | 2.29 | 2.504 | 2.531 | -3.23 | 1.21 | 1.8 | 0.25 | -43.11 | -0.04 | 0.38 | 0.07
2018-05-10 16:20 | 3186.8 | 4.999 | 2.633 | 2.719 | 2.084 | 2.29 | 2.504 | 2.531 | -3.24 | 1.2 | 1.8 | 0.25 | -43.11 | -0.04 | 0.38 | 0.07
2018-05-10 16:20 | 3187 | 4.999 | 2.633 | 2.719 | 2.084 | 2.29 | 2.504 | 2.531 | -3.24 | 1.2 | 1.8 | 0.25 | -43.11 | -0.04 | 0.38 | 0.07
2018-05-10 16:20 | 3187.2 | 4.999 | 2.633 | 2.719 | 2.084 | 2.29 | 2.504 | 2.531 | -3.23 | 1.2 | 1.8 | 0.25 | -43.11 | -0.04 | 0.38 | 0.07
2018-05-10 16:20 | 3187.4 | 4.999 | 2.633 | 2.719 | 2.084 | 2.29 | 2.504 | 2.531 | -3.23 | 1.2 | 1.8 | 0.25 | -43.11 | -0.04 | 0.38 | 0.07
2018-05-10 16:20 | 3187.6 | 4.999 | 2.633 | 2.719 | 2.084 | 2.29 | 2.504 | 2.531 | -3.22 | 1.2 | 1.8 | 0.25 | -43.11 | -0.04 | 0.38 | 0.07
2018-05-10 16:20 | 3187.8 | 4.999 | 2.633 | 2.719 | 2.084 | 2.29 | 2.504 | 2.531 | -3.22 | 1.2 | 1.8 | 0.25 | -43.11 | -0.04 | 0.38 | 0.07
2018-05-10 16:20 | 3188 | 4.999 | 2.633 | 2.719 | 2.084 | 2.29 | 2.504 | 2.531 | -3.21 | 1.2 | 1.8 | 0.25 | -43.11 | -0.04 | 0.38 | 0.07
2018-05-10 16:20 | 3188.2 | 4.999 | 2.633 | 2.719 | 2.084 | 2.29 | 2.504 | 2.531 | -3.2 | 1.2 | 1.8 | 0.25 | -43.11 | -0.04 | 0.38 | 0.07
2018-05-10 16:21 | 3188.4 | 4.999 | 2.633 | 2.719 | 2.084 | 2.29 | 2.504 | 2.531 | -3.2 | 1.2 | 1.8 | 0.25 | -43.11 | -0.04 | 0.38 | 0.07
2018-05-10 16:21 | 3188.6 | 4.999 | 2.633 | 2.719 | 2.084 | 2.29 | 2.504 | 2.531 | -3.2 | 1.2 | 1.79 | 0.25 | -43.11 | -0.04 | 0.38 | 0.07
2018-05-10 16:21 | 3188.8 | 4.999 | 2.633 | 2.719 | 2.084 | 2.29 | 2.504 | 2.531 | -3.2 | 1.21 | 1.8 | 0.25 | -43.11 | -0.04 | 0.38 | 0.07
2018-05-10 16:21 | 3189 | 4.999 | 2.633 | 2.719 | 2.084 | 2.29 | 2.504 | 2.531 | -3.2 | 1.21 | 1.8 | 0.25 | -43.11 | -0.04 | 0.38 | 0.07
2018-05-10 16:21 | 3189.2 | 4.999 | 2.633 | 2.719 | 2.084 | 2.29 | 2.504 | 2.531 | -3.21 | 1.21 | 1.8 | 0.25 | -43.11 | -0.04 | 0.38 | 0.07
2018-05-10 16:21 | 3189.4 | 4.999 | 2.633 | 2.719 | 2.084 | 2.29 | 2.504 | 2.531 | -3.23 | 1.2 | 1.8 | 0.25 | -43.11 | -0.04 | 0.38 | 0.07
2018-05-10 16:21 | 3189.6 | 4.999 | 2.633 | 2.719 | 2.084 | 2.29 | 2.504 | 2.531 | -3.23 | 1.2 | 1.8 | 0.25 | -43.11 | -0.04 | 0.38 | 0.07
2018-05-10 16:21 | 3189.8 | 4.999 | 2.633 | 2.719 | 2.084 | 2.29 | 2.504 | 2.531 | -3.22 | 1.2 | 1.8 | 0.25 | -43.11 | -0.04 | 0.38 | 0.07
2018-05-10 16:21 | 3190 | 4.999 | 2.633 | 2.719 | 2.084 | 2.29 | 2.504 | 2.531 | -3.22 | 1.2 | 1.8 | 0.25 | -43.11 | -0.04 | 0.38 | 0.07
2018-05-10 16:21 | 3190.2 | 4.999 | 2.633 | 2.719 | 2.084 | 2.29 | 2.504 | 2.531 | -3.22 | 1.21 | 1.79 | 0.25 | -43.11 | -0.04 | 0.38 | 0.07
2018-05-10 16:21 | 3190.4 | 4.999 | 2.633 | 2.719 | 2.084 | 2.29 | 2.504 | 2.531 | -3.22 | 1.2 | 1.8 | 0.25 | -43.11 | -0.04 | 0.38 | 0.07
2018-05-10 16:21 | 3190.6 | 4.999 | 2.633 | 2.719 | 2.084 | 2.29 | 2.504 | 2.531 | -3.22 | 1.2 | 1.8 | 0.25 | -43.11 | -0.04 | 0.38 | 0.07
2018-05-10 16:21 | 3190.8 | 4.999 | 2.633 | 2.719 | 2.084 | 2.29 | 2.504 | 2.531 | -3.22 | 1.21 | 1.8 | 0.25 | -43.11 | -0.04 | 0.38 | 0.07
2018-05-10 16:21 | 3191 | 4.999 | 2.633 | 2.719 | 2.084 | 2.29 | 2.504 | 2.531 | -3.22 | 1.21 | 1.79 | 0.25 | -43.11 | -0.04 | 0.38 | 0.07
2018-05-10 16:21 | 3191.2 | 4.999 | 2.633 | 2.719 | 2.084 | 2.29 | 2.504 | 2.531 | -3.22 | 1.2 | 1.79 | 0.25 | -43.11 | -0.04 | 0.38 | 0.07
2018-05-10 16:21 | 3191.4 | 4.999 | 2.633 | 2.719 | 2.084 | 2.29 | 2.504 | 2.531 | -3.21 | 1.2 | 1.8 | 0.25 | -43.11 | -0.04 | 0.38 | 0.07
2018-05-10 16:21 | 3191.6 | 4.999 | 2.633 | 2.719 | 2.084 | 2.29 | 2.504 | 2.531 | -3.2 | 1.21 | 1.79 | 0.25 | -43.11 | -0.04 | 0.38 | 0.07
2018-05-10 16:21 | 3191.8 | 4.999 | 2.633 | 2.719 | 2.084 | 2.29 | 2.504 | 2.531 | -3.2 | 1.21 | 1.8 | 0.25 | -43.11 | -0.04 | 0.38 | 0.07
2018-05-10 16:21 | 3192 | 4.999 | 2.633 | 2.719 | 2.084 | 2.29 | 2.504 | 2.531 | -3.2 | 1.21 | 1.8 | 0.25 | -43.11 | -0.04 | 0.38 | 0.07
2018-05-10 16:21