## Info
Date: | 2018-04-23
Time: | 14:15
Program Version: | MIDAS.exe Ver. 2.124.0.717
File Name: | OSB03b_MildFire
Test Series information: | Mild burn of OSB sheathed shear wall with no predamage
Test Series Folder: | C:\NFRL\DATA\2018\04_Apr\CFS_Phase2
Test Director: | Hoehler
Qualified Operator: | Andres
Sample ID:
Other - (eg End of Test):
Experimental Setup: | 4-23-2018-NFRL-OSB03b_MildFire-Output.xls
Hardware Configuration: | MIDASconfig_CFSWall_Phase2_20180420_ThermalOnly.xls
Original Setup:

## Channels
Index | Channel Name/Description | Legend/ID | Group Name | Source Type | Range/Type | Definition | Offset | Slope | LowCal (Zero) | HighCal (Span) | Calibration TimeStamp | Cal Group | Range Low | Range High | Out of Range | Background | Delay | Scaled Units | SCALED Global Name;RAW Global Name | Notes | Dip Switch Settings | Smooth Interval (s) | Pdf Plot # | Decimel Precision | Wire Label | Sensor Manufacturer | Sensor Model Number | Sensor Serial Number | Full Scale Value | Standard Uncertainty
0 | Compartment TC Tree North @ 1" from ceiling | TC_N1 | Compartment_Temp | DAQ TC K-Type (°C) | Thermocouple | cDAQ9188-1A8C42EMod1/ai0 | 0 | 1 |  |  |  | None | 0 | 1400 | Set to "NaN" |  | 0 | °C | TC_N1 |  |  | 1 | 1 | 1 | C1M1-1 | Omega | HKQIN-18G | - | 1250 °C | ±0.75%
1 | Compartment TC Tree North @ 2'-1" from ceiling | TC_N2 | Compartment_Temp | DAQ TC K-Type (°C) | Thermocouple | cDAQ9188-1A8C42EMod1/ai1 | 0 | 1 |  |  |  | None | 0 | 1400 | Set to "NaN" |  | 0 | °C | TC_N2 |  |  | 1 | 1 | 1 | C1M1-2 | Omega | HKQIN-18G | - | 1250 °C | ±0.75%
2 | Compartment TC Tree North @ 4'-1" from ceiling | TC_N3 | Compartment_Temp | DAQ TC K-Type (°C) | Thermocouple | cDAQ9188-1A8C42EMod1/ai2 | 0 | 1 |  |  |  | None | 0 | 1400 | Set to "NaN" |  | 0 | °C | TC_N3 |  |  | 1 | 1 | 1 | C1M1-3 | Omega | HKQIN-18G | - | 1250 °C | ±0.75%
3 | Compartment TC Tree North @ 6'-1" from ceiling | TC_N4 | Compartment_Temp | DAQ TC K-Type (°C) | Thermocouple | cDAQ9188-1A8C42EMod1/ai3 | 0 | 1 |  |  |  | None | 0 | 1400 | Set to "NaN" |  | 0 | °C | TC_N4 |  |  | 1 | 1 | 1 | C1M1-4 | Omega | HKQIN-18G | - | 1250 °C | ±0.75%
4 | Compartment TC Tree North @ 8'-1" from ceiling | TC_N5 | Compartment_Temp | DAQ TC K-Type (°C) | Thermocouple | cDAQ9188-1A8C42EMod1/ai4 | 0 | 1 |  |  |  | None | 0 | 1400 | Set to "NaN" |  | 0 | °C | TC_N5 |  |  | 1 | 1 | 1 | C1M1-5 | Omega | HKQIN-18G | - | 1250 °C | ±0.75%
5 | Compartment TC Tree South @ 1" from ceiling | TC_S1 | Compartment_Temp | DAQ TC K-Type (°C) | Thermocouple | cDAQ9188-1A8C42EMod1/ai5 | 0 | 1 |  |  |  | None | 0 | 1400 | Set to "NaN" |  | 0 | °C | TC_S1 |  |  | 1 | 1 | 1 | C1M1-6 | Omega | HKQIN-18G | - | 1250 °C | ±0.75%
6 | Compartment TC Tree South @ 2'-1" from ceiling | TC_S2 | Compartment_Temp | DAQ TC K-Type (°C) | Thermocouple | cDAQ9188-1A8C42EMod1/ai6 | 0 | 1 |  |  |  | None | 0 | 1400 | Set to "NaN" |  | 0 | °C | TC_S2 |  |  | 1 | 1 | 1 | C1M1-7 | Omega | HKQIN-18G | - | 1250 °C | ±0.75%
7 | Compartment TC Tree South @ 4'-1" from ceiling | TC_S3 | Compartment_Temp | DAQ TC K-Type (°C) | Thermocouple | cDAQ9188-1A8C42EMod1/ai7 | 0 | 1 |  |  |  | None | 0 | 1400 | Set to "NaN" |  | 0 | °C | TC_S3 |  |  | 1 | 1 | 1 | C1M1-8 | Omega | HKQIN-18G | - | 1250 °C | ±0.75%
8 | Compartment TC Tree South @ 6'-1" from ceiling | TC_S4 | Compartment_Temp | DAQ TC K-Type (°C) | Thermocouple | cDAQ9188-1A8C42EMod1/ai8 | 0 | 1 |  |  |  | None | 0 | 1400 | Set to "NaN" |  | 0 | °C | TC_S4 |  |  | 1 | 1 | 1 | C1M1-9 | Omega | HKQIN-18G | - | 1250 °C | ±0.75%
9 | Compartment TC Tree South @ 8'-1" from ceiling | TC_S5 | Compartment_Temp | DAQ TC K-Type (°C) | Thermocouple | cDAQ9188-1A8C42EMod1/ai9 | 0 | 1 |  |  |  | None | 0 | 1400 | Set to "NaN" |  | 0 | °C | TC_S5 |  |  | 1 | 1 | 1 | C1M1-10 | Omega | HKQIN-18G | - | 1250 °C | ±0.75%
10 | Compartment TC Top Center @ 1" from ceiling | TC_TopCenter | Compartment_Temp | DAQ TC K-Type (°C) | Thermocouple | cDAQ9188-1A8C42EMod1/ai10 | 0 | 1 |  |  |  | None | 0 | 1400 | Set to "NaN" | 24.553 | 0 | °C | TC_TopCenter |  |  | 1 | 1 | 1 | C1M1-11 | Omega | HKQIN-18G | - | 1250 °C | ±0.75%
11 | Compartment burner outflow water TC | TC_BurnerH2O | Temp_Other | DAQ TC K-Type (°C) | Thermocouple | cDAQ9188-1A8C42EMod1/ai11 | 0 | 1 |  |  |  | None | 0 | 1400 | Set to "NaN" |  | 0 | °C | TC_BurnerH2O |  |  | 1 | 1 | 1 | C1M1-12 | Omega | HKQIN-18G | - | 1250 °C | ±0.75%
12 | Compartment PT @ North Top | PT_NT | Plate_Thermometer | DAQ TC K-Type (°C) | Thermocouple | cDAQ9188-1A8C42EMod1/ai12 | 0 | 1 |  |  |  | None | 0 | 1400 | Set to "NaN" |  | 0 | °C | PT_NT |  |  | 1 | 2 | 1 | C1M1-13 | Pentronic | 5928060-001 | 18020509 | 1250 °C | ±0.75%
13 | Compartment PT thermocouple @ North Top | PT_NT_TC | Plate_Thermometer | DAQ TC K-Type (°C) | Thermocouple | cDAQ9188-1A8C42EMod1/ai13 | 0 | 1 |  |  |  | None | 0 | 1400 | Set to "NaN" |  | 0 | °C | PT_NT_TC |  |  | 1 | 2 | 1 | C1M1-14 | Omega | KMQXL-125E-18 | - | 1250 °C | ±0.75%
14 | Compartment PT @ North Middle | PT_NM | Plate_Thermometer | DAQ TC K-Type (°C) | Thermocouple | cDAQ9188-1A8C42EMod1/ai14 | 0 | 1 |  |  |  | None | 0 | 1400 | Set to "NaN" |  | 0 | °C | PT_NM |  |  | 1 | 2 | 1 | C1M1-15 | Pentronic | 5928060-001 | 18020502 | 1250 °C | ±0.75%
15 | Compartment PT thermocouple @ North Middle | PT_NM_TC | Plate_Thermometer | DAQ TC K-Type (°C) | Thermocouple | cDAQ9188-1A8C42EMod1/ai15 | 0 | 1 |  |  |  | None | 0 | 1400 | Set to "NaN" |  | 0 | °C | PT_NM_TC |  |  | 1 | 2 | 1 | C1M1-16 | Omega | KMQXL-125E-18 | - | 1250 °C | ±0.75%
16 | Compartment PT @ North Bottom | PT_NB | Plate_Thermometer | DAQ TC K-Type (°C) | Thermocouple | cDAQ9188-1A8C42EMod2/ai0 | 0 | 1 |  |  |  | None | 0 | 1400 | Set to "NaN" |  | 0 | °C | PT_NB |  |  | 1 | 2 | 1 | C1M2-17 | Pentronic | 5928060-001 | 18020507 | 1250 °C | ±0.75%
17 | Compartment PT thermocouple @ North Bottom | PT_NB_TC | Plate_Thermometer | DAQ TC K-Type (°C) | Thermocouple | cDAQ9188-1A8C42EMod2/ai1 | 0 | 1 |  |  |  | None | 0 | 1400 | Set to "NaN" |  | 0 | °C | PT_NB_TC |  |  | 1 | 2 | 1 | C1M2-18 | Omega | KMQXL-125E-18 | - | 1250 °C | ±0.75%
18 | Compartment PT @ Center Top | PT_CT | Plate_Thermometer | DAQ TC K-Type (°C) | Thermocouple | cDAQ9188-1A8C42EMod2/ai2 | 0 | 1 |  |  |  | None | 0 | 1400 | Set to "NaN" |  | 0 | °C | PT_CT |  |  | 1 | 2 | 1 | C1M2-19 | Pentronic | 5928060-001 | 18020498 | 1250 °C | ±0.75%
19 | Compartment PT thermocouple @ Center Top | PT_CT_TC | Plate_Thermometer | DAQ TC K-Type (°C) | Thermocouple | cDAQ9188-1A8C42EMod2/ai3 | 0 | 1 |  |  |  | None | 0 | 1400 | Set to "NaN" |  | 0 | °C | PT_CT_TC |  |  | 1 | 2 | 1 | C1M2-20 | Omega | KMQXL-125E-18 | - | 1250 °C | ±0.75%
20 | Compartment PT @ Center Middle | PT_CM | Plate_Thermometer | DAQ TC K-Type (°C) | Thermocouple | cDAQ9188-1A8C42EMod2/ai4 | 0 | 1 |  |  |  | None | 0 | 1400 | Set to "NaN" |  | 0 | °C | PT_CM |  |  | 1 | 2 | 1 | C1M2-21 | Pentronic | 5928060-001 | 18020500 | 1250 °C | ±0.75%
21 | Compartment PT thermocouple @ Center Middle | PT_CM_TC | Plate_Thermometer | DAQ TC K-Type (°C) | Thermocouple | cDAQ9188-1A8C42EMod2/ai5 | 0 | 1 |  |  |  | None | 0 | 1400 | Set to "NaN" |  | 0 | °C | PT_CM_TC |  |  | 1 | 2 | 1 | C1M2-22 | Omega | KMQXL-125E-18 | - | 1250 °C | ±0.75%
22 | Compartment PT @ Center Bottom | PT_CB | Plate_Thermometer | DAQ TC K-Type (°C) | Thermocouple | cDAQ9188-1A8C42EMod2/ai6 | 0 | 1 |  |  |  | None | 0 | 1400 | Set to "NaN" |  | 0 | °C | PT_CB |  |  | 1 | 2 | 1 | C1M2-23 | Pentronic | 5928060-001 | 18020497 | 1250 °C | ±0.75%
23 | Compartment PT thermocouple @ Center Bottom | PT_CB_TC | Plate_Thermometer | DAQ TC K-Type (°C) | Thermocouple | cDAQ9188-1A8C42EMod2/ai7 | 0 | 1 |  |  |  | None | 0 | 1400 | Set to "NaN" |  | 0 | °C | PT_CB_TC |  |  | 1 | 2 | 1 | C1M2-24 | Omega | KMQXL-125E-18 | - | 1250 °C | ±0.75%
24 | Compartment PT @ South Top | PT_ST | Plate_Thermometer | DAQ TC K-Type (°C) | Thermocouple | cDAQ9188-1A8C42EMod2/ai8 | 0 | 1 |  |  |  | None | 0 | 1400 | Set to "NaN" |  | 0 | °C | PT_ST |  |  | 1 | 2 | 1 | C1M2-25 | Pentronic | 5928060-001 | 18020504 | 1250 °C | ±0.75%
25 | Compartment PT thermocouple @ South Top | PT_ST_TC | Plate_Thermometer | DAQ TC K-Type (°C) | Thermocouple | cDAQ9188-1A8C42EMod2/ai9 | 0 | 1 |  |  |  | None | 0 | 1400 | Set to "NaN" |  | 0 | °C | PT_ST_TC |  |  | 1 | 2 | 1 | C1M2-26 | Omega | KMQXL-125E-18 | - | 1250 °C | ±0.75%
26 | Compartment PT @ South Middle | PT_SM | Plate_Thermometer | DAQ TC K-Type (°C) | Thermocouple | cDAQ9188-1A8C42EMod2/ai10 | 0 | 1 |  |  |  | None | 0 | 1400 | Set to "NaN" |  | 0 | °C | PT_SM |  |  | 1 | 2 | 1 | C1M2-27 | Pentronic | 5928060-001 | no tag | 1250 °C | ±0.75%
27 | Compartment PT thermocouple @ South Middle | PT_SM_TC | Plate_Thermometer | DAQ TC K-Type (°C) | Thermocouple | cDAQ9188-1A8C42EMod2/ai11 | 0 | 1 |  |  |  | None | 0 | 1400 | Set to "NaN" |  | 0 | °C | PT_SM_TC |  |  | 1 | 2 | 1 | C1M2-28 | Omega | KMQXL-125E-18 | - | 1250 °C | ±0.75%
28 | Compartment PT @ South Bottom | PT_SB | Plate_Thermometer | DAQ TC K-Type (°C) | Thermocouple | cDAQ9188-1A8C42EMod2/ai12 | 0 | 1 |  |  |  | None | 0 | 1400 | Set to "NaN" |  | 0 | °C | PT_SB |  |  | 1 | 2 | 1 | C1M2-29 | Pentronic | 5928060-001 | 18020508 | 1250 °C | ±0.75%
29 | Compartment PT thermocouple @ South Bottom | PT_SB_TC | Plate_Thermometer | DAQ TC K-Type (°C) | Thermocouple | cDAQ9188-1A8C42EMod2/ai13 | 0 | 1 |  |  |  | None | 0 | 1400 | Set to "NaN" |  | 0 | °C | PT_SB_TC |  |  | 1 | 2 | 1 | C1M2-30 | Omega | KMQXL-125E-18 | - | 1250 °C | ±0.75%
30 | Compartment PT @ Center Top (wall) | PT_CT_wall | Plate_Thermometer | DAQ TC K-Type (°C) | Thermocouple | cDAQ9188-1A8C42EMod3/ai0 | 0 | 1 |  |  |  | None | 0 | 1400 | Set to "NaN" |  | 0 | °C | PT_CT_wall | For shakedown only |  | 1 | 2 | 1 | C1M3-0 | Pentronic | 5928060-001 | 18020499 | 1250 °C | ±0.75%
31 | Compartment PT thermocouple @ Center Top (wall) | PT_CT_TC_wall | Plate_Thermometer | DAQ TC K-Type (°C) | Thermocouple | cDAQ9188-1A8C42EMod3/ai1 | 0 | 1 |  |  |  | None | 0 | 1400 | Set to "NaN" |  | 0 | °C | PT_CT_TC_wall | For shakedown only |  | 1 | 2 | 1 | C1M3-1 | Omega | KMQXL-125E-18 | - | 1250 °C | ±0.75%
32 | Compartment PT @ Center Bottom (wall) | PT_CB_wall | Plate_Thermometer | DAQ TC K-Type (°C) | Thermocouple | cDAQ9188-1A8C42EMod3/ai2 | 0 | 1 |  |  |  | None | 0 | 1400 | Set to "NaN" |  | 0 | °C | PT_CB_wall | For shakedown only |  | 1 | 2 | 1 | C1M3-2 | Pentronic | 5928060-001 | 18020506 | 1250 °C | ±0.75%
33 | Compartment PT thermocouple @ Center Bottom (wall) | PT_CB_TC_wall | Plate_Thermometer | DAQ TC K-Type (°C) | Thermocouple | cDAQ9188-1A8C42EMod3/ai3 | 0 | 1 |  |  |  | None | 0 | 1400 | Set to "NaN" |  | 0 | °C | PT_CB_TC_wall | For shakedown only |  | 1 | 2 | 1 | C1M3-3 | Omega | KMQXL-125E-18 | - | 1250 °C | ±0.75%
34 | Wall TC @ top mid-cavity (void) on the unexposed side | TC_T_V1 | Wall_Temp | DAQ TC K-Type (°C) | Thermocouple | cDAQ9188-1B838FFMod1/ai0 | 0 | 1 |  |  |  | None | 0 | 1400 | Set to "NaN" | 21.6263 | 0 | °C | TC_T_V1 |  |  | 1 | 3 | 1 | C2M1-0 | Omega | GG-K-24 | - | 1250 °C | ±0.75%
35 | Wall TC @ top mid-cavity (void) on the exposed side | TC_T_V2 | Wall_Temp | DAQ TC K-Type (°C) | Thermocouple | cDAQ9188-1B838FFMod1/ai1 | 0 | 1 |  |  |  | None | 0 | 1400 | Set to "NaN" | 21.4588 | 0 | °C | TC_T_V2 |  |  | 1 | 3 | 1 | C2M1-1 | Omega | GG-K-24 | - | 1250 °C | ±0.75%
36 | Wall TC @ top over stud on the unexposed side | TC_T_P1 | Wall_Temp | DAQ TC K-Type (°C) | Thermocouple | cDAQ9188-1B838FFMod1/ai2 | 0 | 1 |  |  |  | None | 0 | 1400 | Set to "NaN" |  | 0 | °C | TC_T_P1 |  |  | 1 | 3 | 1 | C2M1-2 | Omega | GG-K-24 | - | 1250 °C | ±0.75%
37 | Wall TC @ top over stud between exposed and profile | TC_T_P2 | Wall_Temp | DAQ TC K-Type (°C) | Thermocouple | cDAQ9188-1B838FFMod1/ai3 | 0 | 1 |  |  |  | None | 0 | 1400 | Set to "NaN" |  | 0 | °C | TC_T_P2 |  |  | 1 | 3 | 1 | C2M1-3 | Omega | GG-K-24 | - | 1250 °C | ±0.75%
38 | Wall TC @ top over stud between unexposed/OSB and profile | TC_T_P3 | Wall_Temp | DAQ TC K-Type (°C) | Thermocouple | cDAQ9188-1B838FFMod1/ai4 | 0 | 1 |  |  |  | None | 0 | 1400 | Set to "NaN" |  | 0 | °C | TC_T_P3 |  |  | 1 | 3 | 1 | C2M1-4 | Omega | GG-K-24 | - | 1250 °C | ±0.75%
39 | Wall TC @ bottom mid-cavity (void) on the unexposed side | TC_B_V1 | Wall_Temp | DAQ TC K-Type (°C) | Thermocouple | cDAQ9188-1B838FFMod1/ai5 | 0 | 1 |  |  |  | None | 0 | 1400 | Set to "NaN" |  | 0 | °C | TC_B_V1 |  |  | 1 | 3 | 1 | C2M1-5 | Omega | GG-K-24 | - | 1250 °C | ±0.75%
40 | Wall TC @ bottom mid-cavity (void) on the exposed side | TC_B_V2 | Wall_Temp | DAQ TC K-Type (°C) | Thermocouple | cDAQ9188-1B838FFMod1/ai6 | 0 | 1 |  |  |  | None | 0 | 1400 | Set to "NaN" |  | 0 | °C | TC_B_V2 |  |  | 1 | 3 | 1 | C2M1-6 | Omega | GG-K-24 | - | 1250 °C | ±0.75%
41 | Wall TC @ bottom over stud on the unexposed side | TC_B_P1 | Wall_Temp | DAQ TC K-Type (°C) | Thermocouple | cDAQ9188-1B838FFMod1/ai7 | 0 | 1 |  |  |  | None | 0 | 1400 | Set to "NaN" |  | 0 | °C | TC_B_P1 |  |  | 1 | 3 | 1 | C2M1-7 | Omega | GG-K-24 | - | 1250 °C | ±0.75%
42 | Wall TC @ bottom over stud between exposed and profile | TC_B_P2 | Wall_Temp | DAQ TC K-Type (°C) | Thermocouple | cDAQ9188-1B838FFMod1/ai8 | 0 | 1 |  |  |  | None | 0 | 1400 | Set to "NaN" |  | 0 | °C | TC_B_P2 |  |  | 1 | 3 | 1 | C2M1-8 | Omega | GG-K-24 | - | 1250 °C | ±0.75%
43 | Wall TC @ bottom over stud between unexposed/OSB and profile | TC_B_P3 | Wall_Temp | DAQ TC K-Type (°C) | Thermocouple | cDAQ9188-1B838FFMod1/ai9 | 0 | 1 |  |  |  | None | 0 | 1400 | Set to "NaN" |  | 0 | °C | TC_B_P3 |  |  | 1 | 3 | 1 | C2M1-9 | Omega | GG-K-24 | - | 1250 °C | ±0.75%
44 | Wall TC @ top north chord stud | TC_T_CS | Wall_Temp | DAQ TC K-Type (°C) | Thermocouple | cDAQ9188-1B838FFMod1/ai10 | 0 | 1 |  |  |  | None | 0 | 1400 | Set to "NaN" |  | 0 | °C | TC_T_CS |  |  | 1 | 3 | 1 | C2M1-10 | Omega | GG-K-24 | - | 1250 °C | ±0.75%
45 | Wall TC @ bottom north chord stud | TC_B_CS | Wall_Temp | DAQ TC K-Type (°C) | Thermocouple | cDAQ9188-1B838FFMod1/ai11 | 0 | 1 |  |  |  | None | 0 | 1400 | Set to "NaN" |  | 0 | °C | TC_B_CS |  |  | 1 | 3 | 1 | C2M1-11 | Omega | GG-K-24 | - | 1250 °C | ±0.75%
46 | Wall TC @ top interior stud | TC_T_IS | Wall_Temp | DAQ TC K-Type (°C) | Thermocouple | cDAQ9188-1B838FFMod1/ai12 | 0 | 1 |  |  |  | None | 0 | 1400 | Set to "NaN" |  | 0 | °C | TC_T_IS |  |  | 1 | 3 | 1 | C2M1-12 | Omega | GG-K-24 | - | 1250 °C | ±0.75%
47 | Wall TC @ bottom interior stud | TC_B_IS | Wall_Temp | DAQ TC K-Type (°C) | Thermocouple | cDAQ9188-1B838FFMod1/ai13 | 0 | 1 |  |  |  | None | 0 | 1400 | Set to "NaN" |  | 0 | °C | TC_B_IS |  |  | 1 | 3 | 1 | C2M1-13 | Omega | GG-K-24 | - | 1250 °C | ±0.75%
48 | Wall TC @ top north unexposed side | TC_T_N1 | Wall_Temp | DAQ TC K-Type (°C) | Thermocouple | cDAQ9188-1B838FFMod1/ai14 | 0 | 1 |  |  |  | None | 0 | 1400 | Set to "NaN" |  | 0 | °C | TC_T_N1 |  |  | 1 | 3 | 1 | C2M1-14 | Omega | GG-K-24 | - | 1250 °C | ±0.75%
49 | Wall TC @ top south unexposed side | TC_T_S1 | Wall_Temp | DAQ TC K-Type (°C) | Thermocouple | cDAQ9188-1B838FFMod1/ai15 | 0 | 1 |  |  |  | None | 0 | 1400 | Set to "NaN" |  | 0 | °C | TC_T_S1 |  |  | 1 | 3 | 1 | C2M1-15 | Omega | GG-K-24 | - | 1250 °C | ±0.75%
50 | Wall TC @ bottom north unexposed side | TC_B_N1 | Wall_Temp | DAQ TC K-Type (°C) | Thermocouple | cDAQ9188-1B838FFMod2/ai0 | 0 | 1 |  |  |  | None | 0 | 1400 | Set to "NaN" |  | 0 | °C | TC_B_N1 |  |  | 1 | 3 | 1 | C2M2-0 | Omega | GG-K-24 | - | 1250 °C | ±0.75%
51 | Wall TC @ bottom south unexposed side | TC_B_S1 | Wall_Temp | DAQ TC K-Type (°C) | Thermocouple | cDAQ9188-1B838FFMod2/ai1 | 0 | 1 |  |  |  | None | 0 | 1400 | Set to "NaN" |  | 0 | °C | TC_B_S1 |  |  | 1 | 3 | 1 | C2M2-1 | Omega | GG-K-24 | - | 1250 °C | ±0.75%
52 | Wall TC @ top over stud between OSB and gypsum / shakedown | TC_T_P4 | Wall_Temp | DAQ TC K-Type (°C) | Thermocouple | cDAQ9188-1B838FFMod2/ai2 | 0 | 1 |  |  |  | None | 0 | 1400 | Set to "NaN" |  | 0 | °C | TC_T_P4 | For OSB & TC comparison in shakedown (screwed connection @ TC_T_IS) |  | 1 | 3 | 1 | C2M2-2 | Omega | GG-K-24 | - | 1250 °C | ±0.75%
53 | Wall TC @ bottom over stud between OSB and gypsum / shakedown | TC_B_P4 | Wall_Temp | DAQ TC K-Type (°C) | Thermocouple | cDAQ9188-1B838FFMod2/ai3 | 0 | 1 |  |  |  | None | 0 | 1400 | Set to "NaN" |  | 0 | °C | TC_B_P4 | For OSB & TC comparison in shakedown (bare bead on back of gypsum board @ TC_T_V2) |  | 1 | 3 | 1 | C2M2-3 | Omega | GG-K-24 | - | 1250 °C | ±0.75%
54 | Wall TC @ top mid-cavity (void) between OSB and gypsum | TC_T_V3 | Strap_Temp | DAQ TC K-Type (°C) | Thermocouple | cDAQ9188-1B838FFMod2/ai4 | 0 | 1 |  |  |  | None | 0 | 1400 | Set to "NaN" |  | 0 | °C | TC_T_V3 | Reallocated channel for OSB and Gypsum-Sheet Steel Composite walls |  | 1 | 3 | 1 | C2M2-4 | Omega | GG-K-24 / | - | 1250 °C | ±0.75%
55 | Wall TC @ bottom mid-cavity (void) between OSB and gypsum | TC_B_V3 | Strap_Temp | DAQ TC K-Type (°C) | Thermocouple | cDAQ9188-1B838FFMod2/ai5 | 0 | 1 |  |  |  | None | 0 | 1400 | Set to "NaN" |  | 0 | °C | TC_B_V3 | Reallocated channel for OSB and Gypsum-Sheet Steel Composite walls |  | 1 | 3 | 1 | C2M2-5 | Omega | GG-K-24 / | - | 1250 °C | ±0.75%
56 | Thermocouple in loading beam | TC_Beam | Strap_Temp | DAQ TC K-Type (°C) | Thermocouple | cDAQ9188-1B838FFMod2/ai6 | 0 | 1 |  |  |  | None | 0 | 1400 | Set to "NaN" |  | 0 | °C | TC_Beam | Reallocated channel for most tests to loading beam; otherwise unused… |  |  | 3 | 1 | C2M2-6 | Omega | GG-K-24 / | - | 1250 °C | ±0.75%
57 | Wall Strap 1 TC @ bottom south strap | TC_S1_d | Strap_Temp | DAQ TC K-Type (°C) | Thermocouple | cDAQ9188-1B838FFMod2/ai7 | 0 | 1 |  |  |  | None | 0 | 1400 | Set to "NaN" |  | 0 | °C | TC_S1_d | For strap walls only |  | 1 | 3 | 1 | C2M2-7 | Omega | GG-K-24 | - | 1250 °C | ±0.75%
58 | Wall Strap 1 TC @ bottom south gusset | TC_S1_e | Strap_Temp | DAQ TC K-Type (°C) | Thermocouple | cDAQ9188-1B838FFMod2/ai8 | 0 | 1 |  |  |  | None | 0 | 1400 | Set to "NaN" |  | 0 | °C | TC_S1_e | For strap walls only |  | 1 | 3 | 1 | C2M2-8 | Omega | GG-K-24 | - | 1250 °C | ±0.75%
59 | Wall Strap 2 TC @ top south gusset | TC_S2_a | Strap_Temp | DAQ TC K-Type (°C) | Thermocouple | cDAQ9188-1B838FFMod2/ai9 | 0 | 1 |  |  |  | None | 0 | 1400 | Set to "NaN" |  | 0 | °C | TC_S2_a | For strap walls only |  | 1 | 3 | 1 | C2M2-9 | Omega | GG-K-24 | - | 1250 °C | ±0.75%
60 | Wall Strap 2 TC @ top south strap | TC_S2_b | Strap_Temp | DAQ TC K-Type (°C) | Thermocouple | cDAQ9188-1B838FFMod2/ai10 | 0 | 1 |  |  |  | None | 0 | 1400 | Set to "NaN" |  | 0 | °C | TC_S2_b | For strap walls only |  | 1 | 3 | 1 | C2M2-10 | Omega | GG-K-24 | - | 1250 °C | ±0.75%
61 | Wall Strap 2 TC @ bottom north strap | TC_S2_d | Strap_Temp | DAQ TC K-Type (°C) | Thermocouple | cDAQ9188-1B838FFMod2/ai11 | 0 | 1 |  |  |  | None | 0 | 1400 | Set to "NaN" |  | 0 | °C | TC_S2_d | For strap walls only |  | 1 | 3 | 1 | C2M2-11 | Omega | GG-K-24 | - | 1250 °C | ±0.75%
62 | Wall Strap 2 TC @ bottom north gusset | TC_S2_e | Strap_Temp | DAQ TC K-Type (°C) | Thermocouple | cDAQ9188-1B838FFMod2/ai12 | 0 | 1 |  |  |  | None | 0 | 1400 | Set to "NaN" |  | 0 | °C | TC_S2_e | For strap walls only |  | 1 | 3 | 1 | C2M2-12 | Omega | GG-K-24 | - | 1250 °C | ±0.75%
63 | Wall Velocity TC @ north chord bottom knockout | TC_PvB | Temp_Other | DAQ TC K-Type (°C) | Thermocouple | cDAQ9188-1B838FFMod2/ai13 | 0 | 1 |  |  |  | None | 0 | 1400 | Set to "NaN" |  | 0 | °C | TC_PvB |  |  | 1 | 3 | 1 | C2M2-13 | Omega | GG-K-24 | - | 1250 °C | ±0.75%
64 | Wall Velocity TC @ north chord top knockout | TC_PvT | Temp_Other | DAQ TC K-Type (°C) | Thermocouple | cDAQ9188-1B838FFMod2/ai14 | 0 | 1 |  |  |  | None | 0 | 1400 | Set to "NaN" |  | 0 | °C | TC_PvT |  |  | 1 | 3 | 1 | C2M2-14 | Omega | GG-K-24 | - | 1250 °C | ±0.75%
65 | Differential pressure @ north chord bottom knockout | P_PvB | Pressure | DAQ Voltage (V) | ±10V RSE | cDAQ9188-1B838FFMod4/ai0 | 0.13278 | 13.3322 | 0 |  |  | None | -1 | 133 | Do Nothing | -0.006881 | 0 | Pa | P_PvB |  |  | 1 | 4 | 2 | C2M4-0 | MKS | 220DD_00001A2B | 1085202 | 1 torr | ±0.15% RD
66 | Differential pressure @ north chord top knockout | P_PvT | Pressure | DAQ Voltage (V) | ±10V RSE | cDAQ9188-1B838FFMod4/ai1 | 0.16125 | 13.3322 | 0 |  |  | None | -1 | 133 | Do Nothing | 0.002154 | 0 | Pa | P_PvT |  |  | 1 | 4 | 2 | C2M4-1 | MKS | 220CD_00001A2B | 121250 | 1 torr | ±0.15% RD
67 | Differential pressure @ top-center of wall cavity | P_dP | Pressure | DAQ Voltage (V) | ±10V RSE | cDAQ9188-1B838FFMod4/ai2 | 0.23296 | 13.3322 | 0 |  |  | None | -1 | 133 | Do Nothing | 0.034057 | 0 | Pa | P_dP |  |  | 1 | 4 | 2 | C2M4-2 | MKS | 220CD_00001A2B | 120715 | 1 torr | ±0.15% RD
68 | Heat release rate (HRR) from calorimeter | HRR | HRR | Global Variable | N/A | 129.6.73.58(HRR) | 0 | 1 |  |  |  | None | 0 | 10000 | Do Nothing |  | 0 | kW |  | globdata(r,HRR) |  | 1 | 5 | 4 | - | - | - | -
69 | Heat release rate (HRR) from burner mass flow | HRRburner | HRR | Global Variable | N/A | 129.6.73.58(HRRburner) | 0 | 1 |  |  |  | None | 0 | 10000 | Do Nothing |  | 0 | kW |  | globdata(r,HRRburner) |  | 1 | 5 | 4 | - | - | - | - |  | ±2.4%
70 | HRR event marker | HRRevent | HRR | Global Variable | N/A | 129.6.73.58(EventSignal) | 0 | 1 |  |  |  | None | 0 | 10000 | Do Nothing |  | 0 | Volts |  | globdata(r,HRRevent) |  | 1 | 5 | 4 | - | - | - | - |  | ±2.4%
71 | Average temperature of upper layer sheathed thermocouples | TC_AveULT | ULT | Excel Function | N/A | TC_AveULT = average(TC_N1[i],TC_N2[i],TC_S1[i],TC_S2[i],TC_TopCenter[i]) | [5 empty] | None | 0 | 1400 | Set to "NaN" |  | 0 | °C | TC_AveULT | mean([scaledata(r,TC_N1),scaledata(r,TC_N2),scaledata(r,TC_S1),scaledata(r,TC_S2),scaledata(r,TC_TopCenter)]) |  | 1 | 1 | 1
72 | Average temperature of upper layer plate thermometers | TC_AveULPT | ULT | Excel Function | N/A | TC_AveULPT = average(PT_NT[i],PT_CT[i],PT_ST[i]) | [5 empty] | None | 0 | 1400 | Set to "NaN" |  | 0 | °C | TC_AveULPT | mean([scaledata(r,PT_NT),scaledata(r,PT_CT),scaledata(r,PT_ST)]) |  | 1 | 1 | 1
73 | Flow velocity @ north chord bottom knockout | Velocity_Bot | Velocity | Excel Function | N/A | Velocity_Bot=SIGN(P_PvB[i])*(1/1.08)*(2*ABS(P_PvB[i])*(TC_PvB[i]+273.15)/353.06)^(1/2) | [5 empty] | None | -50 | 50 | Do Nothing |  | 0 | m/s | Velocity_Bot | sign(scaledata(r,P_PvB))*(1/1.08)*(2*abs(scaledata(r,P_PvB))*(scaledata(r,TC_PvB)+273.15)/353.06)^(1/2) |  | 1 | 6 | 2
74 | Flow velocity @ north chord top knockout | Velocity_Top | Velocity | Excel Function | N/A | Velocity_Top=SIGN(P_PvT[i])*(1/1.08)*(2*ABS(P_PvT[i])*(TC_PvT[i]+273.15)/353.06)^(1/2) | [5 empty] | None | -50 | 50 | Do Nothing |  | 0 | m/s | Velocity_Top | sign(scaledata(r,P_PvT))*(1/1.08)*(2*abs(scaledata(r,P_PvT))*(scaledata(r,TC_PvT)+273.15)/353.06)^(1/2) |  | 1 | 6 | 2
75 | TestTime | MTT | Misc | System Variable | N/A | TestTime | 0 | 1 |  |  |  | None | -1 | 100000 | Do Nothing | 38.5 | 0 | s |  | globdata(r,MTT) | na | 1 |  | 1
76 | ISO834 curve | ISOcurve | ULT | Excel Function | N/A | ISOcurve=IF((MTT[i]-Tstart[p])>0,345*LOG10(8*(MTT[i]-Tstart[p])/60+1)+20,20) | [5 empty] | None | 0 | 1400 | Do Nothing |  | 0 | °C | ISOcurve | globdata(r,ISOcurve) |  | 1 | 1 | 1
77 | Auto event from burner | StartFireRamp | Event | Excel Function | N/A | StartFireRamp=IF(HRRburner[i]>300,"Event:Start Fire Ramp",0.5) | [5 empty] | None | 0 | 2 | Do Nothing |  | 0 | none | FireStart | globdata(r,StartFireRamp) | na | 1 |  | 2
78 | Physical Button Event Controller | ButtonEvent | Event | Excel Function | N/A | ButtonEvent=IF(HRRevent[i]<1.95,"Event:Fire Out",(IF(HRRevent[i]>2.02,"Event:Ignition",0.5))) | [5 empty] | None | 0 | 2 | Do Nothing | 0.5 | 0 | none | ButtonEvent | globdata(r,ButtonEvent) | na | na |  | 2

## Parameters
Time | Tstart
0 | 300
317 | 222

## Drawings
Mechanical Tests | Thermal Tests

## Scaled Data
Time Stamp | Time (s) | 0: TC_N1 (°C) | 1: TC_N2 (°C) | 2: TC_N3 (°C) | 3: TC_N4 (°C) | 4: TC_N5 (°C) | 5: TC_S1 (°C) | 6: TC_S2 (°C) | 7: TC_S3 (°C) | 8: TC_S4 (°C) | 9: TC_S5 (°C) | 10: TC_TopCenter (°C) | 11: TC_BurnerH2O (°C) | 12: PT_NT (°C) | 13: PT_NT_TC (°C) | 14: PT_NM (°C) | 15: PT_NM_TC (°C) | 16: PT_NB (°C) | 17: PT_NB_TC (°C) | 18: PT_CT (°C) | 19: PT_CT_TC (°C) | 20: PT_CM (°C) | 21: PT_CM_TC (°C) | 22: PT_CB (°C) | 23: PT_CB_TC (°C) | 24: PT_ST (°C) | 25: PT_ST_TC (°C) | 26: PT_SM (°C) | 27: PT_SM_TC (°C) | 28: PT_SB (°C) | 29: PT_SB_TC (°C) | 30: PT_CT_wall (°C) | 31: PT_CT_TC_wall (°C) | 32: PT_CB_wall (°C) | 33: PT_CB_TC_wall (°C) | 34: TC_T_V1 (°C) | 35: TC_T_V2 (°C) | 36: TC_T_P1 (°C) | 37: TC_T_P2 (°C) | 38: TC_T_P3 (°C) | 39: TC_B_V1 (°C) | 40: TC_B_V2 (°C) | 41: TC_B_P1 (°C) | 42: TC_B_P2 (°C) | 43: TC_B_P3 (°C) | 44: TC_T_CS (°C) | 45: TC_B_CS (°C) | 46: TC_T_IS (°C) | 47: TC_B_IS (°C) | 48: TC_T_N1 (°C) | 49: TC_T_S1 (°C) | 50: TC_B_N1 (°C) | 51: TC_B_S1 (°C) | 52: TC_T_P4 (°C) | 53: TC_B_P4 (°C) | 54: TC_T_V3 (°C) | 55: TC_B_V3 (°C) | 56: TC_Beam (°C) | 57: TC_S1_d (°C) | 58: TC_S1_e (°C) | 59: TC_S2_a (°C) | 60: TC_S2_b (°C) | 61: TC_S2_d (°C) | 62: TC_S2_e (°C) | 63: TC_PvB (°C) | 64: TC_PvT (°C) | 65: P_PvB (Pa) | 66: P_PvT (Pa) | 67: P_dP (Pa) | 68: HRR (kW) | 69: HRRburner (kW) | 70: HRRevent (Volts) | 71: TC_AveULT (°C) | 72: TC_AveULPT (°C) | 73: Velocity_Bot (m/s) | 74: Velocity_Top (m/s) | 75: MTT (s) | 76: ISOcurve (°C) | 77: StartFireRamp (none) | 78: ButtonEvent (none)
2018-04-23 14:15 | -206 | 21.6 | 21.6 | 21.1 | 20.9 | 20.8 | 22 | 21.6 | 21.3 | 21.1 | 20.8 | 22.8 | 12.9 | 21.3 | 21.4 | 21.2 | 21 | 21 | 20.5 | 21.5 | 22.2 | 21.3 | 21.3 | 21.7 | 21.4 | 21.4 | 21.5 | 21.2 | 20.9 | 21.1 | 20.6 |  |  |  |  | 21.6 | 21.5 | 21.7 | 21.4 | 21.4 | 21.3 | 21.3 | 21.6 | 21.3 | 21.3 | 21.3 | 21.2 | 21.4 | 21.3 | 21.7 | 21.8 | 21.8 | 21.7 | 21.6 | 21.6 | 21.6 | 21.5 | 23.3 | 21.7 | [5 empty] | 21 | 21.3 | -0.01 | 0.02 | 0.04 | 152.814 | -0.0811 | 1.9825 | 21.9 | 21.4 | -0.11 | 0.15 | 0 | 20 | 0.5 | 0.5
2018-04-23 14:15 | -205 | 21.6 | 21.6 | 21.1 | 20.9 | 20.8 | 22 | 21.7 | 21.4 | 21.1 | 20.8 | 22.8 | 12.9 | 21.3 | 21.4 | 21.2 | 21 | 21 | 20.5 | 21.5 | 22.2 | 21.3 | 21.3 | 21.7 | 21.4 | 21.5 | 21.4 | 21.3 | 20.9 | 21.1 | 20.6 |  |  |  |  | 21.6 | 21.5 | 21.7 | 21.4 | 21.4 | 21.2 | 21.3 | 21.6 | 21.3 | 21.3 | 21.3 | 21.2 | 21.4 | 21.3 | 21.7 | 21.8 | 21.8 | 21.7 | 21.6 | 21.6 | 21.6 | 21.5 | 23.3 | 21.7 | [5 empty] | 21 | 21.3 | -0.01 | 0.02 | 0.04 | 152.5141 | 0.0328 | 1.983 | 22 | 21.4 | -0.13 | 0.19 | 1 | 20 | 0.5 | 0.5
2018-04-23 14:15 | -204 | 21.7 | 21.6 | 21.2 | 20.9 | 20.8 | 22.1 | 21.7 | 21.4 | 21.1 | 20.8 | 22.9 | 12.9 | 21.3 | 21.4 | 21.2 | 21 | 21 | 20.5 | 21.5 | 22.2 | 21.3 | 21.3 | 21.7 | 21.4 | 21.5 | 21.4 | 21.3 | 20.9 | 21.1 | 20.6 |  |  |  |  | 21.6 | 21.5 | 21.7 | 21.4 | 21.4 | 21.2 | 21.3 | 21.6 | 21.3 | 21.3 | 21.3 | 21.1 | 21.4 | 21.3 | 21.7 | 21.8 | 21.8 | 21.7 | 21.6 | 21.6 | 21.6 | 21.5 | 23.3 | 21.7 | [5 empty] | 21 | 21.3 | 0 | 0.01 | 0.04 | 149.1058 | -0.0064 | 1.982 | 22 | 21.4 | 0.05 | 0.1 | 2 | 20 | 0.5 | 0.5
2018-04-23 14:15 | -203 | 21.7 | 21.6 | 21.2 | 20.9 | 20.8 | 22.2 | 21.7 | 21.4 | 21.1 | 20.8 | 22.9 | 12.9 | 21.3 | 21.4 | 21.2 | 21 | 21 | 20.5 | 21.6 | 22.3 | 21.3 | 21.4 | 21.8 | 21.4 | 21.5 | 21.4 | 21.3 | 20.9 | 21.1 | 20.6 |  |  |  |  | 21.6 | 21.5 | 21.7 | 21.4 | 21.4 | 21.2 | 21.3 | 21.6 | 21.3 | 21.3 | 21.3 | 21.2 | 21.4 | 21.3 | 21.7 | 21.8 | 21.8 | 21.7 | 21.6 | 21.6 | 21.6 | 21.5 | 23.3 | 21.7 | [5 empty] | 21 | 21.3 | 0.04 | 0.02 | 0.08 | 149.1058 | -0.0064 | 1.982 | 22 | 21.4 | 0.23 | 0.15 | 3 | 20 | 0.5 | 0.5
2018-04-23 14:15 | -202 | 21.8 | 21.6 | 21.2 | 20.9 | 20.8 | 22.2 | 21.7 | 21.4 | 21.1 | 20.8 | 23 | 12.9 | 21.3 | 21.5 | 21.2 | 21 | 21 | 20.5 | 21.6 | 22.4 | 21.3 | 21.4 | 21.8 | 21.4 | 21.5 | 21.4 | 21.3 | 21 | 21.1 | 20.6 |  |  |  |  | 21.6 | 21.5 | 21.7 | 21.4 | 21.4 | 21.2 | 21.3 | 21.6 | 21.3 | 21.3 | 21.3 | 21.2 | 21.4 | 21.3 | 21.7 | 21.8 | 21.7 | 21.7 | 21.6 | 21.6 | 21.6 | 21.5 | 23.3 | 21.7 | [5 empty] | 21 | 21.3 | -0.02 | 0.01 | 0.07 | 149.1058 | -0.0064 | 1.982 | 22.1 | 21.5 | -0.15 | 0.14 | 4 | 20 | 0.5 | 0.5
2018-04-23 14:15 | -201 | 21.8 | 21.7 | 21.2 | 20.9 | 20.8 | 22.3 | 21.8 | 21.4 | 21.1 | 20.8 | 23 | 12.9 | 21.3 | 21.6 | 21.2 | 21 | 21 | 20.5 | 21.6 | 22.5 | 21.3 | 21.6 | 21.8 | 21.4 | 21.5 | 21.5 | 21.3 | 20.9 | 21.1 | 20.6 |  |  |  |  | 21.6 | 21.5 | 21.7 | 21.4 | 21.4 | 21.2 | 21.3 | 21.6 | 21.3 | 21.3 | 21.3 | 21.2 | 21.4 | 21.3 | 21.7 | 21.8 | 21.7 | 21.7 | 21.6 | 21.6 | 21.6 | 21.5 | 23.3 | 21.7 | [5 empty] | 21 | 21.3 | -0.01 | 0.01 | 0.07 | 149.1058 | -0.0064 | 1.982 | 22.1 | 21.5 | -0.11 | 0.14 | 5 | 20 | 0.5 | 0.5
2018-04-23 14:15 | -200 | 21.8 | 21.7 | 21.3 | 20.9 | 20.8 | 22.3 | 21.8 | 21.4 | 21.1 | 20.8 | 23.1 | 12.9 | 21.3 | 21.7 | 21.2 | 21 | 21 | 20.5 | 21.6 | 22.4 | 21.3 | 21.7 | 21.9 | 21.4 | 21.5 | 21.5 | 21.3 | 20.9 | 21.1 | 20.6 |  |  |  |  | 21.6 | 21.5 | 21.7 | 21.4 | 21.4 | 21.2 | 21.3 | 21.6 | 21.3 | 21.3 | 21.3 | 21.2 | 21.4 | 21.3 | 21.7 | 21.8 | 21.7 | 21.7 | 21.6 | 21.6 | 21.6 | 21.5 | 23.3 | 21.7 | [5 empty] | 21 | 21.3 | 0 | 0 | 0.07 | 149.1058 | -0.0064 | 1.982 | 22.2 | 21.5 | -0.06 | 0.04 | 6 | 20 | 0.5 | 0.5
2018-04-23 14:15 | -199 | 21.9 | 21.8 | 21.3 | 20.9 | 20.8 | 22.4 | 21.8 | 21.4 | 21.1 | 20.8 | 23.1 | 12.9 | 21.3 | 21.8 | 21.2 | 21.1 | 21 | 20.5 | 21.6 | 22.4 | 21.3 | 21.6 | 21.9 | 21.5 | 21.5 | 21.5 | 21.3 | 21 | 21.1 | 20.7 |  |  |  |  | 21.6 | 21.5 | 21.6 | 21.4 | 21.4 | 21.2 | 21.3 | 21.6 | 21.3 | 21.3 | 21.3 | 21.2 | 21.4 | 21.3 | 21.7 | 21.8 | 21.7 | 21.7 | 21.6 | 21.6 | 21.6 | 21.5 | 23.3 | 21.7 | [5 empty] | 21 | 21.3 | -0.02 | 0 | 0.06 | 149.1058 | -0.0064 | 1.982 | 22.2 | 21.5 | -0.19 | -0.06 | 7 | 20 | 0.5 | 0.5
2018-04-23 14:15 | -198 | 21.9 | 21.8 | 21.3 | 20.9 | 20.8 | 22.4 | 21.8 | 21.4 | 21.1 | 20.8 | 23.2 | 12.9 | 21.3 | 21.8 | 21.2 | 21.1 | 21 | 20.5 | 21.6 | 22.5 | 21.4 | 21.6 | 21.9 | 21.5 | 21.5 | 21.6 | 21.3 | 21 | 21.1 | 20.7 |  |  |  |  | 21.6 | 21.5 | 21.7 | 21.4 | 21.4 | 21.2 | 21.3 | 21.6 | 21.3 | 21.3 | 21.3 | 21.2 | 21.4 | 21.3 | 21.7 | 21.8 | 21.7 | 21.7 | 21.6 | 21.6 | 21.6 | 21.5 | 23.3 | 21.7 | [5 empty] | 21 | 21.3 | -0.01 | 0 | 0.04 | 149.1058 | -0.0064 | 1.982 | 22.2 | 21.5 | -0.09 | 0.05 | 8 | 20 | 0.5 | 0.5
2018-04-23 14:15 | -197 | 22 | 21.8 | 21.3 | 20.9 | 20.8 | 22.4 | 21.9 | 21.4 | 21.1 | 20.8 | 23.2 | 12.9 | 21.3 | 21.8 | 21.2 | 21.2 | 21 | 20.5 | 21.6 | 22.6 | 21.4 | 21.6 | 22 | 21.5 | 21.5 | 21.6 | 21.3 | 21 | 21.1 | 20.7 |  |  |  |  | 21.6 | 21.5 | 21.6 | 21.4 | 21.4 | 21.2 | 21.3 | 21.6 | 21.3 | 21.3 | 21.3 | 21.2 | 21.4 | 21.3 | 21.7 | 21.8 | 21.7 | 21.7 | 21.6 | 21.6 | 21.6 | 21.5 | 23.3 | 21.7 | [5 empty] | 21 | 21.3 | -0.01 | -0.01 | 0.05 | 149.1058 | -0.0064 | 1.982 | 22.3 | 21.5 | -0.13 | -0.12 | 9 | 20 | 0.5 | 0.5
2018-04-23 14:15 | -196 | 22 | 21.9 | 21.4 | 20.9 | 20.8 | 22.5 | 21.9 | 21.4 | 21.1 | 20.8 | 23.3 | 12.9 | 21.4 | 21.8 | 21.2 | 21.2 | 21 | 20.6 | 21.6 | 22.6 | 21.4 | 21.8 | 22 | 21.5 | 21.5 | 21.7 | 21.3 | 21 | 21.1 | 20.7 |  |  |  |  | 21.6 | 21.5 | 21.6 | 21.4 | 21.4 | 21.2 | 21.3 | 21.6 | 21.3 | 21.3 | 21.3 | 21.1 | 21.4 | 21.3 | 21.7 | 21.8 | 21.7 | 21.7 | 21.6 | 21.6 | 21.6 | 21.5 | 23.3 | 21.7 | [5 empty] | 21 | 21.3 | 0 | -0.01 | 0.07 | 149.1058 | -0.0064 | 1.982 | 22.3 | 21.5 | -0.04 | -0.13 | 10 | 20 | 0.5 | 0.5
2018-04-23 14:15 | -195 | 22 | 21.9 | 21.4 | 20.9 | 20.8 | 22.5 | 21.9 | 21.4 | 21.1 | 20.8 | 23.4 | 12.9 | 21.3 | 21.9 | 21.2 | 21.2 | 21 | 20.6 | 21.6 | 22.7 | 21.4 | 21.7 | 22 | 21.5 | 21.5 | 21.7 | 21.3 | 21 | 21.1 | 20.7 |  |  |  |  | 21.6 | 21.5 | 21.6 | 21.4 | 21.4 | 21.2 | 21.3 | 21.6 | 21.3 | 21.3 | 21.3 | 21.1 | 21.4 | 21.3 | 21.7 | 21.8 | 21.7 | 21.7 | 21.6 | 21.6 | 21.6 | 21.5 | 23.3 | 21.7 | [5 empty] | 21 | 21.3 | 0 | -0.01 | 0.02 | 149.1058 | -0.0064 | 1.982 | 22.3 | 21.5 | -0.07 | -0.09 | 11 | 20 | 0.5 | 0.5
2018-04-23 14:15 | -194 | 22 | 21.9 | 21.4 | 20.9 | 20.8 | 22.6 | 21.9 | 21.4 | 21.1 | 20.8 | 23.4 | 12.9 | 21.3 | 21.9 | 21.2 | 21.2 | 21 | 20.6 | 21.7 | 22.7 | 21.4 | 21.7 | 22 | 21.6 | 21.5 | 21.7 | 21.3 | 21 | 21.1 | 20.7 |  |  |  |  | 21.6 | 21.5 | 21.6 | 21.4 | 21.4 | 21.2 | 21.3 | 21.6 | 21.3 | 21.3 | 21.3 | 21.2 | 21.4 | 21.3 | 21.7 | 21.8 | 21.7 | 21.7 | 21.6 | 21.6 | 21.6 | 21.5 | 23.3 | 21.7 | [5 empty] | 21 | 21.3 | 0 | 0 | 0.05 | 149.1058 | -0.0064 | 1.982 | 22.4 | 21.5 | -0.07 | -0.04 | 12 | 20 | 0.5 | 0.5
2018-04-23 14:15 | -193 | 22.1 | 22 | 21.5 | 20.9 | 20.8 | 22.6 | 22 | 21.5 | 21.2 | 20.8 | 23.5 | 12.9 | 21.4 | 22 | 21.2 | 21.2 | 21 | 20.6 | 21.7 | 22.7 | 21.4 | 21.8 | 22.1 | 21.6 | 21.5 | 21.7 | 21.3 | 21 | 21.1 | 20.7 |  |  |  |  | 21.6 | 21.5 | 21.6 | 21.4 | 21.4 | 21.2 | 21.3 | 21.6 | 21.3 | 21.3 | 21.3 | 21.2 | 21.4 | 21.3 | 21.7 | 21.8 | 21.7 | 21.7 | 21.6 | 21.6 | 21.6 | 21.5 | 23.3 | 21.7 | [5 empty] | 21 | 21.3 | 0.01 | 0 | 0.05 | 149.1058 | -0.0064 | 1.982 | 22.4 | 21.5 | 0.1 | -0.07 | 13 | 20 | 0.5 | 0.5
2018-04-23 14:15 | -192 | 22.1 | 22 | 21.5 | 20.9 | 20.8 | 22.7 | 22 | 21.5 | 21.2 | 20.8 | 23.5 | 12.9 | 21.4 | 22 | 21.2 | 21.2 | 21 | 20.6 | 21.7 | 22.7 | 21.4 | 21.8 | 22.1 | 21.6 | 21.5 | 21.8 | 21.3 | 21 | 21.1 | 20.7 |  |  |  |  | 21.6 | 21.5 | 21.6 | 21.4 | 21.4 | 21.2 | 21.3 | 21.6 | 21.3 | 21.3 | 21.3 | 21.2 | 21.4 | 21.3 | 21.7 | 21.8 | 21.7 | 21.7 | 21.6 | 21.6 | 21.6 | 21.5 | 23.3 | 21.7 | [5 empty] | 21 | 21.3 | 0.01 | 0 | 0.01 | 149.1058 | -0.0064 | 1.982 | 22.4 | 21.5 | 0.13 | -0.08 | 14 | 20 | 0.5 | 0.5
2018-04-23 14:15 | -191 | 22.1 | 22 | 21.6 | 20.9 | 20.8 | 22.7 | 22 | 21.5 | 21.2 | 20.8 | 23.6 | 12.9 | 21.4 | 22.1 | 21.2 | 21.2 | 21 | 20.6 | 21.7 | 22.8 | 21.4 | 22 | 22.1 | 21.6 | 21.6 | 21.8 | 21.3 | 21 | 21.1 | 20.7 |  |  |  |  | 21.6 | 21.5 | 21.6 | 21.4 | 21.4 | 21.2 | 21.3 | 21.6 | 21.3 | 21.3 | 21.3 | 21.2 | 21.4 | 21.3 | 21.7 | 21.8 | 21.7 | 21.7 | 21.6 | 21.6 | 21.6 | 21.5 | 23.3 | 21.7 | [5 empty] | 21 | 21.3 | 0.01 | 0 | 0.05 | 149.1058 | -0.0064 | 1.982 | 22.5 | 21.5 | 0.13 | -0.06 | 15 | 20 | 0.5 | 0.5
2018-04-23 14:15 | -190 | 22.1 | 22 | 21.6 | 20.9 | 20.8 | 22.8 | 22.1 | 21.5 | 21.2 | 20.8 | 23.6 | 12.9 | 21.4 | 22.1 | 21.2 | 21.2 | 21 | 20.6 | 21.7 | 22.9 | 21.4 | 22 | 22.2 | 21.6 | 21.6 | 21.8 | 21.3 | 21 | 21.1 | 20.7 |  |  |  |  | 21.6 | 21.5 | 21.6 | 21.4 | 21.4 | 21.2 | 21.3 | 21.6 | 21.3 | 21.3 | 21.3 | 21.2 | 21.4 | 21.3 | 21.7 | 21.8 | 21.7 | 21.7 | 21.6 | 21.6 | 21.6 | 21.5 | 23.3 | 21.7 | [5 empty] | 21 | 21.3 | 0.01 | 0 | 0.02 | 149.1058 | -0.0064 | 1.982 | 22.5 | 21.5 | 0.11 | -0.06 | 16 | 20 | 0.5 | 0.5
2018-04-23 14:15 | -189 | 22.1 | 22.1 | 21.6 | 20.9 | 20.8 | 22.8 | 22.1 | 21.5 | 21.2 | 20.8 | 23.7 | 12.9 | 21.4 | 22.1 | 21.2 | 21.2 | 21 | 20.6 | 21.7 | 22.9 | 21.4 | 22 | 22.2 | 21.6 | 21.6 | 21.9 | 21.3 | 21 | 21.1 | 20.7 |  |  |  |  | 21.6 | 21.5 | 21.6 | 21.4 | 21.4 | 21.2 | 21.3 | 21.6 | 21.3 | 21.3 | 21.3 | 21.2 | 21.4 | 21.3 | 21.7 | 21.8 | 21.7 | 21.7 | 21.7 | 21.6 | 21.6 | 21.5 | 23.3 | 21.7 | [5 empty] | 21 | 21.3 | 0.01 | 0 | 0.02 | 149.1058 | -0.0064 | 1.982 | 22.6 | 21.6 | 0.13 | 0.05 | 17 | 20 | 0.5 | 0.5
2018-04-23 14:15 | -188 | 22.2 | 22.1 | 21.6 | 20.9 | 20.8 | 22.8 | 22.1 | 21.5 | 21.2 | 20.8 | 23.7 | 12.9 | 21.4 | 22.1 | 21.2 | 21.2 | 21 | 20.6 | 21.7 | 23 | 21.5 | 21.9 | 22.2 | 21.6 | 21.6 | 21.9 | 21.3 | 21 | 21.1 | 20.7 |  |  |  |  | 21.6 | 21.5 | 21.6 | 21.4 | 21.4 | 21.2 | 21.3 | 21.6 | 21.3 | 21.3 | 21.3 | 21.2 | 21.4 | 21.3 | 21.7 | 21.8 | 21.7 | 21.7 | 21.7 | 21.6 | 21.6 | 21.5 | 23.3 | 21.7 | [5 empty] | 21 | 21.3 | 0 | -0.01 | 0.01 | 149.1058 | -0.0064 | 1.982 | 22.6 | 21.6 | -0.01 | -0.09 | 18 | 20 | 0.5 | 0.5
2018-04-23 14:15 | -187 | 22.2 | 22.1 | 21.7 | 20.9 | 20.8 | 22.9 | 22.1 | 21.6 | 21.2 | 20.8 | 23.8 | 12.9 | 21.4 | 22.1 | 21.2 | 21.2 | 21 | 20.6 | 21.7 | 23.1 | 21.5 | 22.2 | 22.3 | 21.7 | 21.6 | 22 | 21.3 | 21 | 21.1 | 20.7 |  |  |  |  | 21.6 | 21.5 | 21.6 | 21.4 | 21.4 | 21.2 | 21.3 | 21.6 | 21.3 | 21.3 | 21.3 | 21.2 | 21.4 | 21.3 | 21.7 | 21.8 | 21.7 | 21.7 | 21.6 | 21.6 | 21.6 | 21.5 | 23.3 | 21.7 | [5 empty] | 21 | 21.3 | 0.01 | 0 | 0.08 | 149.1058 | -0.0064 | 1.982 | 22.6 | 21.6 | 0.12 | -0.07 | 19 | 20 | 0.5 | 0.5
2018-04-23 14:15 | -186 | 22.3 | 22.2 | 21.7 | 20.9 | 20.8 | 22.9 | 22.2 | 21.6 | 21.2 | 20.8 | 23.9 | 12.9 | 21.4 | 22.1 | 21.2 | 21.2 | 21 | 20.6 | 21.8 | 23.1 | 21.5 | 22.1 | 22.3 | 21.7 | 21.6 | 22 | 21.3 | 21.1 | 21.1 | 20.7 |  |  |  |  | 21.6 | 21.5 | 21.6 | 21.4 | 21.4 | 21.2 | 21.3 | 21.6 | 21.3 | 21.3 | 21.3 | 21.2 | 21.4 | 21.3 | 21.7 | 21.8 | 21.7 | 21.7 | 21.6 | 21.6 | 21.6 | 21.5 | 23.3 | 21.7 | [5 empty] | 21 | 21.3 | 0.01 | 0 | 0.09 | 149.1058 | -0.0064 | 1.982 | 22.7 | 21.6 | 0.14 | 0.04 | 20 | 20 | 0.5 | 0.5
2018-04-23 14:15 | -185 | 22.3 | 22.2 | 21.7 | 20.9 | 20.9 | 22.9 | 22.2 | 21.6 | 21.2 | 20.8 | 23.9 | 12.9 | 21.4 | 22.1 | 21.2 | 21.2 | 21 | 20.6 | 21.8 | 23.1 | 21.5 | 22 | 22.3 | 21.7 | 21.6 | 22 | 21.3 | 21.1 | 21.1 | 20.7 |  |  |  |  | 21.6 | 21.5 | 21.6 | 21.4 | 21.4 | 21.2 | 21.3 | 21.6 | 21.3 | 21.3 | 21.3 | 21.2 | 21.4 | 21.3 | 21.7 | 21.8 | 21.7 | 21.7 | 21.6 | 21.6 | 21.6 | 21.5 | 23.3 | 21.7 | [5 empty] | 21 | 21.3 | 0.01 | 0.01 | 0.07 | 149.1058 | -0.0064 | 1.982 | 22.7 | 21.6 | 0.13 | 0.14 | 21 | 20 | 0.5 | 0.5
2018-04-23 14:15 | -184 | 22.3 | 22.3 | 21.7 | 21 | 20.9 | 23 | 22.2 | 21.6 | 21.2 | 20.8 | 23.9 | 12.9 | 21.4 | 22.2 | 21.2 | 21.2 | 21 | 20.6 | 21.8 | 23.3 | 21.5 | 21.9 | 22.3 | 21.7 | 21.6 | 22.1 | 21.3 | 21.1 | 21.1 | 20.7 |  |  |  |  | 21.6 | 21.5 | 21.6 | 21.4 | 21.4 | 21.2 | 21.3 | 21.6 | 21.3 | 21.3 | 21.3 | 21.2 | 21.4 | 21.3 | 21.7 | 21.8 | 21.8 | 21.7 | 21.6 | 21.6 | 21.6 | 21.5 | 23.3 | 21.7 | [5 empty] | 21 | 21.3 | 0.01 | -0.01 | 0.04 | 149.1058 | -0.0064 | 1.982 | 22.7 | 21.6 | 0.12 | -0.09 | 22 | 20 | 0.5 | 0.5
2018-04-23 14:15 | -183 | 22.4 | 22.3 | 21.8 | 21 | 20.9 | 23 | 22.2 | 21.7 | 21.2 | 20.8 | 23.9 | 12.9 | 21.4 | 22.3 | 21.2 | 21.2 | 21 | 20.6 | 21.8 | 23.5 | 21.6 | 21.9 | 22.4 | 21.7 | 21.7 | 22.1 | 21.3 | 21.2 | 21.2 | 20.7 |  |  |  |  | 21.6 | 21.5 | 21.6 | 21.4 | 21.4 | 21.2 | 21.3 | 21.6 | 21.3 | 21.3 | 21.3 | 21.2 | 21.4 | 21.3 | 21.7 | 21.8 | 21.8 | 21.7 | 21.7 | 21.6 | 21.6 | 21.5 | 23.3 | 21.7 | [5 empty] | 21 | 21.3 | 0.02 | 0 | 0.06 | 149.1058 | -0.0064 | 1.982 | 22.8 | 21.6 | 0.15 | -0.07 | 23 | 20 | 0.5 | 0.5
2018-04-23 14:15 | -182 | 22.4 | 22.3 | 21.8 | 21 | 20.9 | 23.1 | 22.3 | 21.7 | 21.2 | 20.8 | 23.9 | 12.9 | 21.4 | 22.4 | 21.2 | 21.2 | 21 | 20.6 | 21.9 | 23.5 | 21.6 | 22.4 | 22.4 | 21.8 | 21.7 | 22.2 | 21.3 | 21.2 | 21.2 | 20.7 |  |  |  |  | 21.6 | 21.5 | 21.6 | 21.4 | 21.4 | 21.2 | 21.3 | 21.6 | 21.3 | 21.3 | 21.3 | 21.2 | 21.4 | 21.3 | 21.7 | 21.8 | 21.7 | 21.7 | 21.6 | 21.6 | 21.6 | 21.5 | 23.3 | 21.7 | [5 empty] | 21 | 21.3 | 0.03 | -0.01 | 0.03 | 149.1058 | -0.0064 | 1.982 | 22.8 | 21.6 | 0.19 | -0.14 | 24 | 20 | 0.5 | 0.5
2018-04-23 14:15 | -181 | 22.4 | 22.3 | 21.8 | 21 | 20.9 | 23.1 | 22.3 | 21.7 | 21.2 | 20.8 | 23.9 | 12.9 | 21.4 | 22.4 | 21.2 | 21.2 | 21 | 20.6 | 21.9 | 23.5 | 21.6 | 22.3 | 22.5 | 21.8 | 21.7 | 22.2 | 21.3 | 21.2 | 21.2 | 20.6 |  |  |  |  | 21.6 | 21.5 | 21.6 | 21.4 | 21.4 | 21.2 | 21.3 | 21.6 | 21.3 | 21.3 | 21.3 | 21.2 | 21.4 | 21.3 | 21.7 | 21.8 | 21.7 | 21.7 | 21.7 | 21.6 | 21.6 | 21.5 | 23.3 | 21.7 | [5 empty] | 21 | 21.3 | 0.01 | 0 | 0.02 | 149.1058 | -0.0064 | 1.982 | 22.8 | 21.7 | 0.1 | -0.08 | 25 | 20 | 0.5 | 0.5
2018-04-23 14:15 | -180 | 22.5 | 22.3 | 21.8 | 21 | 20.9 | 23.1 | 22.3 | 21.7 | 21.2 | 20.8 | 24 | 12.9 | 21.4 | 22.4 | 21.3 | 21.2 | 21 | 20.6 | 21.9 | 23.6 | 21.6 | 22.2 | 22.5 | 21.8 | 21.7 | 22.2 | 21.3 | 21.2 | 21.2 | 20.6 |  |  |  |  | 21.6 | 21.5 | 21.6 | 21.4 | 21.4 | 21.2 | 21.3 | 21.6 | 21.3 | 21.3 | 21.3 | 21.2 | 21.4 | 21.3 | 21.7 | 21.8 | 21.7 | 21.7 | 21.6 | 21.6 | 21.6 | 21.5 | 23.3 | 21.7 | [5 empty] | 21 | 21.3 | 0 | -0.01 | 0.02 | 149.1058 | -0.0064 | 1.982 | 22.8 | 21.7 | -0.07 | -0.09 | 26 | 20 | 0.5 | 0.5
2018-04-23 14:15 | -179 | 22.5 | 22.4 | 21.9 | 21 | 20.9 | 23.2 | 22.3 | 21.8 | 21.2 | 20.8 | 24 | 12.9 | 21.4 | 22.4 | 21.3 | 21.2 | 21 | 20.6 | 21.9 | 23.7 | 21.7 | 22.2 | 22.5 | 21.8 | 21.7 | 22.3 | 21.3 | 21.2 | 21.2 | 20.6 |  |  |  |  | 21.6 | 21.5 | 21.6 | 21.4 | 21.4 | 21.2 | 21.3 | 21.6 | 21.3 | 21.3 | 21.3 | 21.2 | 21.4 | 21.3 | 21.7 | 21.8 | 21.7 | 21.7 | 21.6 | 21.6 | 21.6 | 21.5 | 23.3 | 21.7 | [5 empty] | 21 | 21.3 | 0.01 | -0.02 | 0.01 | 149.1058 | -0.0064 | 1.982 | 22.9 | 21.7 | 0.1 | -0.17 | 27 | 20 | 0.5 | 0.5
2018-04-23 14:15 | -178 | 22.5 | 22.4 | 21.9 | 21 | 20.9 | 23.2 | 22.3 | 21.8 | 21.2 | 20.8 | 24.1 | 12.9 | 21.4 | 22.5 | 21.3 | 21.2 | 21 | 20.6 | 21.9 | 23.9 | 21.7 | 22.8 | 22.6 | 21.8 | 21.7 | 22.3 | 21.3 | 21.2 | 21.2 | 20.6 |  |  |  |  | 21.6 | 21.5 | 21.6 | 21.4 | 21.4 | 21.2 | 21.3 | 21.6 | 21.3 | 21.3 | 21.3 | 21.2 | 21.4 | 21.3 | 21.7 | 21.8 | 21.7 | 21.7 | 21.6 | 21.6 | 21.6 | 21.5 | 23.3 | 21.7 | [5 empty] | 21 | 21.3 | 0.03 | -0.01 | 0.03 | 149.1058 | -0.0064 | 1.982 | 22.9 | 21.7 | 0.2 | -0.13 | 28 | 20 | 0.5 | 0.5
2018-04-23 14:15 | -177 | 22.5 | 22.4 | 21.9 | 21 | 20.9 | 23.2 | 22.4 | 21.8 | 21.2 | 20.8 | 24.1 | 12.9 | 21.4 | 22.6 | 21.3 | 21.2 | 21 | 20.6 | 22 | 24 | 21.7 | 22.9 | 22.6 | 21.9 | 21.7 | 22.4 | 21.3 | 21.3 | 21.2 | 20.6 |  |  |  |  | 21.6 | 21.5 | 21.6 | 21.4 | 21.4 | 21.2 | 21.3 | 21.6 | 21.3 | 21.3 | 21.3 | 21.2 | 21.4 | 21.3 | 21.7 | 21.8 | 21.8 | 21.7 | 21.6 | 21.6 | 21.6 | 21.5 | 23.3 | 21.7 | [5 empty] | 21 | 21.3 | -0.01 | 0 | 0.07 | 149.1058 | -0.0064 | 1.982 | 22.9 | 21.7 | -0.11 | -0.07 | 29 | 20 | 0.5 | 0.5
2018-04-23 14:15 | -176 | 22.6 | 22.5 | 22 | 21 | 20.9 | 23.3 | 22.4 | 21.8 | 21.3 | 20.8 | 24.2 | 12.9 | 21.5 | 22.6 | 21.3 | 21.2 | 21 | 20.6 | 22 | 24.1 | 21.8 | 23.4 | 22.6 | 21.9 | 21.7 | 22.4 | 21.3 | 21.3 | 21.2 | 20.6 |  |  |  |  | 21.6 | 21.5 | 21.6 | 21.4 | 21.4 | 21.2 | 21.3 | 21.6 | 21.3 | 21.3 | 21.3 | 21.2 | 21.4 | 21.3 | 21.7 | 21.8 | 21.8 | 21.7 | 21.6 | 21.6 | 21.6 | 21.5 | 23.3 | 21.7 | [5 empty] | 21 | 21.3 | 0 | 0 | 0.03 | -1 | 0.0114 | 1.9829 | 23 | 21.7 | -0.06 | -0.08 | 30 | 20 | 0.5 | 0.5
2018-04-23 14:15 | -175 | 22.6 | 22.5 | 22 | 21 | 20.9 | 23.3 | 22.4 | 21.9 | 21.3 | 20.8 | 24.3 | 12.9 | 21.5 | 22.7 | 21.3 | 21.2 | 21 | 20.6 | 22 | 24.1 | 21.8 | 23.8 | 22.7 | 21.9 | 21.7 | 22.4 | 21.4 | 21.3 | 21.2 | 20.6 |  |  |  |  | 21.6 | 21.5 | 21.6 | 21.4 | 21.4 | 21.2 | 21.3 | 21.6 | 21.3 | 21.3 | 21.3 | 21.1 | 21.4 | 21.3 | 21.7 | 21.8 | 21.8 | 21.7 | 21.6 | 21.6 | 21.6 | 21.5 | 23.3 | 21.7 | [5 empty] | 21 | 21.3 | -0.01 | -0.02 | 0.01 | -1 | -0.0099 | 1.9823 | 23 | 21.7 | -0.1 | -0.15 | 31 | 20 | 0.5 | 0.5
2018-04-23 14:15 | -174 | 22.6 | 22.5 | 22.1 | 21 | 20.9 | 23.3 | 22.5 | 21.9 | 21.3 | 20.8 | 24.3 | 12.9 | 21.5 | 22.8 | 21.3 | 21.3 | 21 | 20.6 | 22 | 24.2 | 21.8 | 23.7 | 22.7 | 21.9 | 21.7 | 22.5 | 21.4 | 21.3 | 21.2 | 20.7 |  |  |  |  | 21.6 | 21.5 | 21.6 | 21.4 | 21.4 | 21.2 | 21.3 | 21.6 | 21.3 | 21.3 | 21.3 | 21.1 | 21.4 | 21.3 | 21.7 | 21.8 | 21.7 | 21.7 | 21.6 | 21.6 | 21.6 | 21.5 | 23.3 | 21.7 | [5 empty] | 21 | 21.3 | 0.01 | -0.01 | -0.02 | -1 | 0.0008 | 1.9837 | 23 | 21.7 | 0.1 | -0.11 | 32 | 20 | 0.5 | 0.5
2018-04-23 14:15 | -173 | 22.7 | 22.5 | 22.1 | 21 | 20.9 | 23.4 | 22.5 | 21.9 | 21.3 | 20.8 | 24.4 | 12.9 | 21.5 | 22.7 | 21.3 | 21.3 | 21 | 20.6 | 22 | 24.3 | 21.8 | 23.3 | 22.7 | 21.9 | 21.7 | 22.6 | 21.4 | 21.3 | 21.2 | 20.6 |  |  |  |  | 21.6 | 21.5 | 21.6 | 21.4 | 21.4 | 21.2 | 21.3 | 21.6 | 21.3 | 21.3 | 21.3 | 21.2 | 21.4 | 21.3 | 21.7 | 21.8 | 21.7 | 21.7 | 21.6 | 21.6 | 21.6 | 21.5 | 23.3 | 21.7 | [5 empty] | 21 | 21.3 | 0 | -0.01 | 0.02 | -1 | -0.0882 | 1.9828 | 23.1 | 21.8 | -0.07 | -0.13 | 33 | 20 | 0.5 | 0.5
2018-04-23 14:15 | -172 | 22.7 | 22.6 | 22.1 | 21 | 20.9 | 23.4 | 22.5 | 21.9 | 21.3 | 20.8 | 24.4 | 12.9 | 21.5 | 22.7 | 21.3 | 21.2 | 21 | 20.6 | 22.1 | 24.3 | 21.9 | 22.9 | 22.8 | 21.9 | 21.8 | 22.6 | 21.4 | 21.3 | 21.2 | 20.6 |  |  |  |  | 21.6 | 21.5 | 21.6 | 21.4 | 21.4 | 21.2 | 21.3 | 21.6 | 21.3 | 21.3 | 21.3 | 21.2 | 21.4 | 21.3 | 21.7 | 21.8 | 21.8 | 21.7 | 21.7 | 21.6 | 21.6 | 21.5 | 23.3 | 21.7 | [5 empty] | 21 | 21.3 | -0.01 | 0.03 | 0.04 | -1 | 0.0008 | 1.9827 | 23.1 | 21.8 | -0.13 | 0.2 | 34 | 20 | 0.5 | 0.5
2018-04-23 14:15 | -171 | 22.8 | 22.6 | 22.2 | 21 | 20.9 | 23.5 | 22.5 | 22 | 21.3 | 20.8 | 24.5 | 12.9 | 21.5 | 22.7 | 21.3 | 21.2 | 21 | 20.6 | 22.1 | 24.3 | 21.9 | 22.8 | 22.8 | 21.9 | 21.8 | 22.6 | 21.4 | 21.3 | 21.2 | 20.7 |  |  |  |  | 21.6 | 21.5 | 21.6 | 21.4 | 21.4 | 21.2 | 21.3 | 21.6 | 21.3 | 21.3 | 21.3 | 21.2 | 21.4 | 21.3 | 21.7 | 21.8 | 21.8 | 21.7 | 21.7 | 21.6 | 21.6 | 21.5 | 23.3 | 21.7 | [5 empty] | 21 | 21.3 | -0.01 | 0 | 0 | -1 | -0.0526 | 1.9835 | 23.2 | 21.8 | -0.12 | 0.05 | 35 | 20 | 0.5 | 0.5
2018-04-23 14:15 | -170 | 22.8 | 22.6 | 22.2 | 21 | 20.9 | 23.5 | 22.6 | 22 | 21.3 | 20.8 | 24.5 | 12.9 | 21.5 | 22.7 | 21.3 | 21.2 | 21 | 20.6 | 22.1 | 24.3 | 21.9 | 22.7 | 22.8 | 21.9 | 21.8 | 22.6 | 21.4 | 21.4 | 21.2 | 20.6 |  |  |  |  | 21.6 | 21.5 | 21.6 | 21.4 | 21.4 | 21.2 | 21.3 | 21.6 | 21.3 | 21.3 | 21.3 | 21.2 | 21.4 | 21.3 | 21.7 | 21.8 | 21.8 | 21.7 | 21.6 | 21.6 | 21.6 | 21.5 | 23.3 | 21.7 | [5 empty] | 21 | 21.3 | -0.01 | 0.02 | 0.03 | -1 | 0.0328 | 1.983 | 23.2 | 21.8 | -0.11 | 0.16 | 36 | 20 | 0.5 | 0.5
2018-04-23 14:15 | -169 | 22.9 | 22.6 | 22.3 | 21 | 20.9 | 23.6 | 22.6 | 22 | 21.3 | 20.8 | 24.5 | 12.9 | 21.5 | 22.7 | 21.3 | 21.2 | 21 | 20.6 | 22.1 | 24.3 | 21.9 | 22.6 | 22.9 | 21.9 | 21.8 | 22.6 | 21.4 | 21.5 | 21.2 | 20.6 |  |  |  |  | 21.6 | 21.5 | 21.6 | 21.4 | 21.4 | 21.2 | 21.3 | 21.6 | 21.3 | 21.3 | 21.3 | 21.2 | 21.4 | 21.3 | 21.7 | 21.8 | 21.8 | 21.7 | 21.6 | 21.6 | 21.6 | 21.5 | 23.3 | 21.7 | [5 empty] | 21 | 21.3 | -0.02 | 0.02 | 0.03 | -1 | 0.0257 | 1.9834 | 23.2 | 21.8 | -0.18 | 0.16 | 37 | 20 | 0.5 | 0.5
2018-04-23 14:16 | -168 | 22.9 | 22.7 | 22.3 | 21 | 20.9 | 23.6 | 22.6 | 22.1 | 21.3 | 20.8 | 24.6 | 12.9 | 21.5 | 22.7 | 21.3 | 21.2 | 21 | 20.6 | 22.2 | 24.3 | 22 | 22.9 | 22.9 | 21.9 | 21.8 | 22.6 | 21.4 | 21.5 | 21.2 | 20.6 |  |  |  |  | 21.6 | 21.5 | 21.6 | 21.4 | 21.4 | 21.2 | 21.3 | 21.6 | 21.3 | 21.3 | 21.3 | 21.2 | 21.4 | 21.3 | 21.7 | 21.8 | 21.7 | 21.7 | 21.6 | 21.6 | 21.6 | 21.5 | 23.3 | 21.7 | [5 empty] | 21 | 21.3 | -0.02 | 0.01 | -0.01 | -1 | 0.0043 | 1.982 | 23.3 | 21.8 | -0.16 | 0.12 | 38 | 20 | 0.5 | 0.5
2018-04-23 14:16 | -167 | 22.9 | 22.7 | 22.4 | 21 | 20.9 | 23.6 | 22.6 | 22.1 | 21.4 | 20.8 | 24.6 | 12.9 | 21.5 | 22.8 | 21.3 | 21.2 | 21 | 20.6 | 22.2 | 24.3 | 22 | 23.5 | 23 | 21.9 | 21.8 | 22.6 | 21.4 | 21.6 | 21.2 | 20.6 |  |  |  |  | 21.6 | 21.5 | 21.6 | 21.4 | 21.4 | 21.2 | 21.3 | 21.6 | 21.3 | 21.3 | 21.3 | 21.2 | 21.4 | 21.3 | 21.7 | 21.8 | 21.7 | 21.7 | 21.7 | 21.6 | 21.6 | 21.5 | 23.3 | 21.7 | [5 empty] | 21 | 21.3 | -0.02 | 0.01 | 0.01 | -1 | -0.0206 | 1.9823 | 23.3 | 21.8 | -0.15 | 0.12 | 39 | 20 | 0.5 | 0.5
2018-04-23 14:16 | -166 | 23 | 22.7 | 22.4 | 21 | 20.9 | 23.6 | 22.7 | 22.1 | 21.3 | 20.8 | 24.6 | 12.9 | 21.5 | 22.8 | 21.3 | 21.2 | 21 | 20.6 | 22.2 | 24.3 | 22 | 23.3 | 23 | 22 | 21.8 | 22.6 | 21.4 | 21.6 | 21.2 | 20.7 |  |  |  |  | 21.6 | 21.5 | 21.6 | 21.4 | 21.4 | 21.2 | 21.3 | 21.6 | 21.3 | 21.3 | 21.3 | 21.2 | 21.4 | 21.3 | 21.7 | 21.8 | 21.7 | 21.7 | 21.7 | 21.6 | 21.6 | 21.5 | 23.3 | 21.7 | [5 empty] | 21 | 21.3 | 0 | 0.02 | 0.02 | -1 | -0.0313 | 1.9829 | 23.3 | 21.9 | -0.04 | 0.15 | 40 | 20 | 0.5 | 0.5
2018-04-23 14:16 | -165 | 23 | 22.7 | 22.4 | 21 | 20.9 | 23.7 | 22.7 | 22.2 | 21.4 | 20.9 | 24.6 | 12.9 | 21.6 | 22.9 | 21.3 | 21.2 | 21 | 20.6 | 22.2 | 24.3 | 22 | 22.9 | 23 | 22 | 21.8 | 22.7 | 21.4 | 21.6 | 21.2 | 20.7 |  |  |  |  | 21.6 | 21.5 | 21.6 | 21.4 | 21.4 | 21.2 | 21.3 | 21.6 | 21.3 | 21.3 | 21.3 | 21.2 | 21.4 | 21.3 | 21.7 | 21.8 | 21.7 | 21.7 | 21.7 | 21.6 | 21.6 | 21.5 | 23.3 | 21.7 | [5 empty] | 21 | 21.3 | -0.01 | 0 | 0.04 | -1 | -0.0242 | 1.9815 | 23.3 | 21.9 | -0.11 | -0.04 | 41 | 20 | 0.5 | 0.5
2018-04-23 14:16 | -164 | 23 | 22.8 | 22.5 | 21 | 20.9 | 23.7 | 22.7 | 22.2 | 21.4 | 20.8 | 24.7 | 12.9 | 21.6 | 22.8 | 21.3 | 21.2 | 21 | 20.6 | 22.2 | 24.3 | 22 | 22.7 | 23.1 | 22 | 21.9 | 22.8 | 21.4 | 21.6 | 21.2 | 20.7 |  |  |  |  | 21.6 | 21.5 | 21.6 | 21.4 | 21.4 | 21.2 | 21.3 | 21.6 | 21.3 | 21.3 | 21.3 | 21.2 | 21.4 | 21.3 | 21.7 | 21.8 | 21.7 | 21.7 | 21.7 | 21.6 | 21.6 | 21.5 | 23.3 | 21.7 | [5 empty] | 21 | 21.3 | 0 | 0.01 | 0.06 | -1 | -0.0384 | 1.9818 | 23.4 | 21.9 | -0.08 | 0.14 | 42 | 20 | 0.5 | 0.5
2018-04-23 14:16 | -163 | 23 | 22.8 | 22.5 | 21 | 20.9 | 23.8 | 22.7 | 22.3 | 21.4 | 20.9 | 24.7 | 12.9 | 21.6 | 22.8 | 21.3 | 21.3 | 21 | 20.6 | 22.2 | 24.5 | 22.1 | 23 | 23.1 | 22 | 21.9 | 22.8 | 21.4 | 21.6 | 21.2 | 20.7 |  |  |  |  | 21.6 | 21.5 | 21.6 | 21.4 | 21.4 | 21.2 | 21.3 | 21.6 | 21.3 | 21.3 | 21.3 | 21.2 | 21.4 | 21.3 | 21.7 | 21.8 | 21.7 | 21.7 | 21.7 | 21.6 | 21.6 | 21.5 | 23.3 | 21.7 | [5 empty] | 21 | 21.3 | -0.01 | -0.01 | 0.07 | -1 | 0.0043 | 1.9814 | 23.4 | 21.9 | -0.13 | -0.1 | 43 | 20 | 0.5 | 0.5
2018-04-23 14:16 | -162 | 23 | 22.8 | 22.6 | 21 | 20.9 | 23.8 | 22.8 | 22.3 | 21.4 | 20.9 | 24.7 | 12.9 | 21.6 | 22.8 | 21.3 | 21.3 | 21 | 20.6 | 22.3 | 24.5 | 22.1 | 23 | 23.1 | 22 | 21.9 | 22.9 | 21.4 | 21.6 | 21.2 | 20.7 |  |  |  |  | 21.6 | 21.5 | 21.6 | 21.4 | 21.4 | 21.2 | 21.3 | 21.6 | 21.3 | 21.3 | 21.3 | 21.2 | 21.4 | 21.3 | 21.7 | 21.8 | 21.7 | 21.7 | 21.7 | 21.6 | 21.6 | 21.5 | 23.3 | 21.7 | [5 empty] | 21 | 21.3 | 0 | 0 | 0.06 | -1 | -0.0064 | 1.983 | 23.4 | 21.9 | 0.07 | -0.07 | 44 | 20 | 0.5 | 0.5
2018-04-23 14:16 | -161 | 23.1 | 22.9 | 22.6 | 21 | 20.9 | 23.9 | 22.8 | 22.3 | 21.4 | 20.9 | 24.7 | 12.9 | 21.6 | 22.9 | 21.4 | 21.3 | 21 | 20.6 | 22.3 | 24.6 | 22.1 | 22.8 | 23.2 | 22 | 21.9 | 22.9 | 21.4 | 21.6 | 21.2 | 20.7 |  |  |  |  | 21.6 | 21.5 | 21.6 | 21.4 | 21.4 | 21.2 | 21.3 | 21.6 | 21.3 | 21.3 | 21.3 | 21.2 | 21.4 | 21.3 | 21.7 | 21.8 | 21.7 | 21.7 | 21.7 | 21.6 | 21.6 | 21.5 | 23.3 | 21.7 | [5 empty] | 21 | 21.3 | -0.01 | 0 | 0.04 | -1 | 0.0292 | 1.9821 | 23.5 | 21.9 | -0.13 | -0.01 | 45 | 20 | 0.5 | 0.5
2018-04-23 14:16 | -160 | 23.1 | 22.9 | 22.6 | 21 | 20.9 | 23.9 | 22.8 | 22.3 | 21.4 | 20.9 | 24.8 | 12.9 | 21.6 | 22.9 | 21.4 | 21.3 | 21 | 20.6 | 22.3 | 24.7 | 22.1 | 22.7 | 23.2 | 22 | 21.9 | 22.9 | 21.4 | 21.6 | 21.2 | 20.7 |  |  |  |  | 21.6 | 21.5 | 21.6 | 21.4 | 21.4 | 21.2 | 21.3 | 21.6 | 21.3 | 21.3 | 21.3 | 21.2 | 21.4 | 21.3 | 21.7 | 21.8 | 21.7 | 21.7 | 21.7 | 21.6 | 21.6 | 21.5 | 23.3 | 21.7 | [5 empty] | 21 | 21.3 | -0.02 | 0 | 0.07 | -1 | 0.0684 | 1.9817 | 23.5 | 21.9 | -0.18 | 0.08 | 46 | 20 | 0.5 | 0.5
2018-04-23 14:16 | -159 | 23.1 | 22.9 | 22.7 | 21 | 20.9 | 24 | 22.9 | 22.3 | 21.4 | 20.9 | 24.8 | 12.9 | 21.6 | 23 | 21.4 | 21.3 | 21 | 20.6 | 22.3 | 24.7 | 22.1 | 22.9 | 23.2 | 22 | 21.9 | 22.9 | 21.4 | 21.6 | 21.2 | 20.7 |  |  |  |  | 21.6 | 21.5 | 21.6 | 21.4 | 21.4 | 21.2 | 21.3 | 21.6 | 21.3 | 21.3 | 21.3 | 21.2 | 21.4 | 21.3 | 21.7 | 21.8 | 21.7 | 21.7 | 21.7 | 21.6 | 21.6 | 21.5 | 23.3 | 21.7 | [5 empty] | 21 | 21.3 | 0 | -0.01 | 0.05 | -1 | 0.015 | 1.984 | 23.5 | 21.9 | 0.08 | -0.14 | 47 | 20 | 0.5 | 0.5
2018-04-23 14:16 | -158 | 23.1 | 23 | 22.7 | 21 | 20.9 | 24 | 22.9 | 22.4 | 21.4 | 20.9 | 24.9 | 12.9 | 21.6 | 23 | 21.4 | 21.4 | 21 | 20.6 | 22.3 | 24.6 | 22.1 | 23 | 23.3 | 22 | 21.9 | 23 | 21.4 | 21.6 | 21.2 | 20.7 |  |  |  |  | 21.6 | 21.5 | 21.6 | 21.4 | 21.4 | 21.2 | 21.3 | 21.6 | 21.3 | 21.3 | 21.3 | 21.2 | 21.4 | 21.3 | 21.7 | 21.8 | 21.7 | 21.7 | 21.7 | 21.6 | 21.6 | 21.5 | 23.3 | 21.7 | [5 empty] | 21 | 21.3 | 0.02 | -0.01 | 0.05 | -1 | 0.0043 | 1.9829 | 23.6 | 22 | 0.15 | -0.1 | 48 | 20 | 0.5 | 0.5
2018-04-23 14:16 | -157 | 23.2 | 23 | 22.8 | 21.1 | 21 | 24 | 22.9 | 22.4 | 21.4 | 20.9 | 24.9 | 12.9 | 21.6 | 23.1 | 21.4 | 21.4 | 21 | 20.6 | 22.3 | 24.7 | 22.2 | 22.9 | 23.3 | 22.1 | 22 | 23 | 21.5 | 21.6 | 21.2 | 20.7 |  |  |  |  | 21.6 | 21.5 | 21.6 | 21.4 | 21.4 | 21.2 | 21.3 | 21.6 | 21.3 | 21.3 | 21.3 | 21.2 | 21.4 | 21.3 | 21.8 | 21.8 | 21.8 | 21.7 | 21.7 | 21.6 | 21.6 | 21.5 | 23.3 | 21.7 | [5 empty] | 21 | 21.3 | -0.01 | 0 | 0.07 | -1 | 0.0506 | 1.9834 | 23.6 | 22 | -0.09 | 0.04 | 49 | 20 | 0.5 | 0.5
2018-04-23 14:16 | -156 | 23.2 | 23.1 | 22.8 | 21.1 | 21 | 24.1 | 22.9 | 22.5 | 21.4 | 20.9 | 24.9 | 12.9 | 21.7 | 23.2 | 21.4 | 21.4 | 21 | 20.6 | 22.4 | 24.7 | 22.2 | 22.9 | 23.3 | 22.1 | 22 | 23.1 | 21.5 | 21.6 | 21.2 | 20.7 |  |  |  |  | 21.6 | 21.5 | 21.6 | 21.4 | 21.4 | 21.2 | 21.3 | 21.6 | 21.3 | 21.3 | 21.3 | 21.2 | 21.4 | 21.3 | 21.8 | 21.8 | 21.8 | 21.7 | 21.7 | 21.6 | 21.6 | 21.5 | 23.3 | 21.7 | [5 empty] | 21 | 21.3 | 0.02 | -0.01 | 0.05 | -1 | 0.0577 | 1.9833 | 23.6 | 22 | 0.15 | -0.1 | 50 | 20 | 0.5 | 0.5
2018-04-23 14:16 | -155 | 23.2 | 23.1 | 22.8 | 21.1 | 21 | 24.1 | 23 | 22.5 | 21.4 | 20.9 | 25 | 12.9 | 21.7 | 23.2 | 21.4 | 21.5 | 21 | 20.6 | 22.4 | 24.8 | 22.2 | 22.8 | 23.4 | 22.1 | 22 | 23.2 | 21.5 | 21.6 | 21.2 | 20.7 |  |  |  |  | 21.6 | 21.5 | 21.6 | 21.4 | 21.4 | 21.2 | 21.3 | 21.6 | 21.3 | 21.3 | 21.3 | 21.2 | 21.4 | 21.3 | 21.8 | 21.8 | 21.7 | 21.7 | 21.7 | 21.6 | 21.6 | 21.5 | 23.3 | 21.7 | [5 empty] | 21 | 21.3 | 0.01 | 0 | 0.02 | -1 | -0.0277 | 1.9821 | 23.7 | 22 | 0.09 | -0.04 | 51 | 20 | 0.5 | 0.5
2018-04-23 14:16 | -154 | 23.2 | 23.1 | 22.8 | 21.1 | 21 | 24.2 | 23 | 22.5 | 21.4 | 20.9 | 25 | 12.9 | 21.7 | 23.2 | 21.4 | 21.5 | 21.1 | 20.6 | 22.4 | 24.8 | 22.2 | 22.8 | 23.4 | 22.1 | 22 | 23.2 | 21.5 | 21.6 | 21.3 | 20.7 |  |  |  |  | 21.6 | 21.5 | 21.6 | 21.4 | 21.4 | 21.2 | 21.3 | 21.6 | 21.3 | 21.3 | 21.3 | 21.2 | 21.4 | 21.3 | 21.8 | 21.8 | 21.8 | 21.7 | 21.7 | 21.6 | 21.6 | 21.5 | 23.3 | 21.7 | [5 empty] | 21 | 21.3 | 0 | 0 | 0.02 | -1 | 0.0186 | 1.9833 | 23.7 | 22 | -0.06 | -0.07 | 52 | 20 | 0.5 | 0.5
2018-04-23 14:16 | -153 | 23.3 | 23.1 | 22.9 | 21.1 | 21 | 24.2 | 23 | 22.5 | 21.5 | 20.9 | 25 | 12.9 | 21.7 | 23.3 | 21.4 | 21.5 | 21.1 | 20.6 | 22.4 | 24.8 | 22.2 | 22.7 | 23.4 | 22.1 | 22 | 23.2 | 21.5 | 21.6 | 21.3 | 20.7 |  |  |  |  | 21.6 | 21.5 | 21.6 | 21.4 | 21.4 | 21.2 | 21.3 | 21.6 | 21.3 | 21.3 | 21.3 | 21.2 | 21.4 | 21.3 | 21.8 | 21.8 | 21.8 | 21.7 | 21.7 | 21.6 | 21.6 | 21.5 | 23.3 | 21.7 | [5 empty] | 21.1 | 21.3 | 0.01 | 0.01 | 0.05 | -1 | 0.0043 | 1.9814 | 23.7 | 22 | 0.12 | 0.1 | 53 | 20 | 0.5 | 0.5
2018-04-23 14:16 | -152 | 23.3 | 23.2 | 22.9 | 21.1 | 21 | 24.3 | 23 | 22.5 | 21.5 | 20.9 | 25 | 12.9 | 21.7 | 23.3 | 21.4 | 21.6 | 21.1 | 20.6 | 22.4 | 24.8 | 22.2 | 22.6 | 23.5 | 22.1 | 22 | 23.1 | 21.5 | 21.6 | 21.3 | 20.7 |  |  |  |  | 21.6 | 21.5 | 21.6 | 21.4 | 21.4 | 21.2 | 21.3 | 21.6 | 21.3 | 21.3 | 21.3 | 21.2 | 21.4 | 21.3 | 21.8 | 21.8 | 21.8 | 21.7 | 21.7 | 21.6 | 21.6 | 21.5 | 23.3 | 21.7 | [5 empty] | 21.1 | 21.3 | 0.03 | 0.01 | 0.1 | -1 | -0.042 | 1.982 | 23.8 | 22 | 0.22 | 0.11 | 54 | 20 | 0.5 | 0.5
2018-04-23 14:16 | -151 | 23.3 | 23.2 | 23 | 21.1 | 21 | 24.3 | 23.1 | 22.6 | 21.5 | 20.9 | 25 | 12.9 | 21.7 | 23.3 | 21.4 | 21.5 | 21.1 | 20.6 | 22.4 | 24.9 | 22.2 | 22.6 | 23.5 | 22.1 | 22 | 23.2 | 21.5 | 21.7 | 21.3 | 20.7 |  |  |  |  | 21.6 | 21.5 | 21.6 | 21.4 | 21.4 | 21.2 | 21.3 | 21.6 | 21.3 | 21.3 | 21.3 | 21.2 | 21.4 | 21.3 | 21.8 | 21.8 | 21.8 | 21.7 | 21.7 | 21.6 | 21.6 | 21.5 | 23.3 | 21.7 | [5 empty] | 21.1 | 21.3 | -0.01 | 0.02 | 0.08 | 169.2604 | 0.0364 | 1.9838 | 23.8 | 22 | -0.11 | 0.16 | 55 | 20 | 0.5 | 0.5
2018-04-23 14:16 | -150 | 23.4 | 23.2 | 23 | 21.1 | 21 | 24.4 | 23.1 | 22.6 | 21.5 | 20.9 | 25 | 12.9 | 21.7 | 23.3 | 21.4 | 21.5 | 21.1 | 20.6 | 22.4 | 24.9 | 22.2 | 22.5 | 23.5 | 22.1 | 22 | 23.2 | 21.5 | 21.7 | 21.3 | 20.7 |  |  |  |  | 21.6 | 21.5 | 21.6 | 21.4 | 21.4 | 21.2 | 21.3 | 21.6 | 21.3 | 21.3 | 21.3 | 21.2 | 21.4 | 21.3 | 21.8 | 21.8 | 21.8 | 21.7 | 21.7 | 21.6 | 21.6 | 21.5 | 23.3 | 21.7 | [5 empty] | 21.1 | 21.3 | 0.01 | 0.02 | 0.08 | 161.0441 | -0.0206 | 1.9827 | 23.8 | 22.1 | 0.1 | 0.15 | 56 | 20 | 0.5 | 0.5
2018-04-23 14:16 | -149 | 23.4 | 23.2 | 23 | 21.1 | 21 | 24.4 | 23.1 | 22.6 | 21.5 | 20.9 | 25 | 12.9 | 21.7 | 23.3 | 21.4 | 21.4 | 21.1 | 20.6 | 22.4 | 24.9 | 22.2 | 22.5 | 23.6 | 22.1 | 22 | 23.2 | 21.5 | 21.8 | 21.3 | 20.7 |  |  |  |  | 21.6 | 21.5 | 21.6 | 21.4 | 21.4 | 21.2 | 21.3 | 21.6 | 21.3 | 21.3 | 21.3 | 21.2 | 21.4 | 21.3 | 21.8 | 21.8 | 21.8 | 21.7 | 21.7 | 21.6 | 21.6 | 21.5 | 23.3 | 21.7 | [5 empty] | 21.1 | 21.3 | 0.01 | 0.01 | 0.08 | 156.7616 | -0.0313 | 1.9816 | 23.8 | 22.1 | 0.1 | 0.11 | 57 | 20 | 0.5 | 0.5
2018-04-23 14:16 | -148 | 23.4 | 23.2 | 23 | 21.1 | 21 | 24.4 | 23.1 | 22.6 | 21.5 | 20.9 | 25 | 12.9 | 21.7 | 23.2 | 21.4 | 21.4 | 21.1 | 20.6 | 22.5 | 25 | 22.2 | 22.5 | 23.6 | 22.1 | 22.1 | 23.3 | 21.5 | 21.9 | 21.3 | 20.7 |  |  |  |  | 21.6 | 21.5 | 21.6 | 21.4 | 21.4 | 21.2 | 21.3 | 21.6 | 21.3 | 21.3 | 21.3 | 21.2 | 21.4 | 21.3 | 21.8 | 21.8 | 21.8 | 21.7 | 21.7 | 21.6 | 21.6 | 21.5 | 23.3 | 21.7 | [5 empty] | 21.1 | 21.3 | -0.01 | 0.02 | 0.09 | 154.2698 | -0.0562 | 1.9825 | 23.9 | 22.1 | -0.12 | 0.17 | 58 | 20 | 0.5 | 0.5
2018-04-23 14:16 | -147 | 23.5 | 23.3 | 23.1 | 21.1 | 21 | 24.4 | 23.2 | 22.7 | 21.5 | 20.9 | 25 | 12.9 | 21.7 | 23.3 | 21.5 | 21.4 | 21.1 | 20.6 | 22.5 | 25 | 22.2 | 22.7 | 23.6 | 22.1 | 22.1 | 23.4 | 21.5 | 22 | 21.3 | 20.7 |  |  |  |  | 21.6 | 21.5 | 21.6 | 21.4 | 21.4 | 21.2 | 21.3 | 21.6 | 21.3 | 21.3 | 21.3 | 21.2 | 21.4 | 21.3 | 21.8 | 21.8 | 21.8 | 21.7 | 21.7 | 21.6 | 21.6 | 21.5 | 23.3 | 21.7 | [5 empty] | 21.1 | 21.3 | -0.03 | 0.01 | 0.1 | 153.2664 | 0.0613 | 1.983 | 23.9 | 22.1 | -0.21 | 0.12 | 59 | 20 | 0.5 | 0.5
2018-04-23 14:16 | -146 | 23.5 | 23.3 | 23.1 | 21.1 | 21 | 24.5 | 23.2 | 22.7 | 21.5 | 20.9 | 25.1 | 12.9 | 21.7 | 23.4 | 21.5 | 21.4 | 21.1 | 20.6 | 22.5 | 25 | 22.3 | 22.7 | 23.6 | 22.2 | 22.1 | 23.4 | 21.5 | 22 | 21.3 | 20.7 |  |  |  |  | 21.6 | 21.5 | 21.6 | 21.4 | 21.4 | 21.2 | 21.3 | 21.6 | 21.3 | 21.3 | 21.3 | 21.2 | 21.4 | 21.3 | 21.8 | 21.8 | 21.7 | 21.7 | 21.7 | 21.6 | 21.6 | 21.5 | 23.3 | 21.7 | [5 empty] | 21.1 | 21.3 | 0 | -0.01 | 0.05 | 155.1564 | -0.0704 | 1.9822 | 23.9 | 22.1 | 0.04 | -0.1 | 60 | 20 | 0.5 | 0.5
2018-04-23 14:16 | -145 | 23.5 | 23.3 | 23.1 | 21.1 | 21 | 24.5 | 23.2 | 22.7 | 21.5 | 20.9 | 25.1 | 12.9 | 21.7 | 23.5 | 21.5 | 21.4 | 21.1 | 20.6 | 22.5 | 25 | 22.3 | 22.8 | 23.7 | 22.2 | 22.1 | 23.4 | 21.5 | 22.1 | 21.3 | 20.7 |  |  |  |  | 21.6 | 21.5 | 21.6 | 21.4 | 21.4 | 21.2 | 21.3 | 21.6 | 21.3 | 21.3 | 21.3 | 21.2 | 21.4 | 21.3 | 21.8 | 21.8 | 21.7 | 21.7 | 21.7 | 21.6 | 21.6 | 21.5 | 23.3 | 21.7 | [5 empty] | 21.1 | 21.3 | -0.01 | 0.01 | 0.08 | 152.368 | 0.0114 | 1.9827 | 23.9 | 22.1 | -0.11 | 0.09 | 61 | 20 | 0.5 | 0.5
2018-04-23 14:16 | -144 | 23.5 | 23.3 | 23.1 | 21.1 | 21 | 24.5 | 23.2 | 22.7 | 21.5 | 20.9 | 25.1 | 12.9 | 21.8 | 23.5 | 21.5 | 21.4 | 21.1 | 20.6 | 22.5 | 25 | 22.3 | 22.8 | 23.7 | 22.2 | 22.1 | 23.5 | 21.5 | 22.1 | 21.3 | 20.7 |  |  |  |  | 21.6 | 21.5 | 21.6 | 21.4 | 21.4 | 21.2 | 21.3 | 21.6 | 21.3 | 21.3 | 21.3 | 21.2 | 21.4 | 21.3 | 21.8 | 21.8 | 21.8 | 21.7 | 21.7 | 21.6 | 21.6 | 21.5 | 23.3 | 21.7 | [5 empty] | 21.1 | 21.3 | 0 | 0 | 0.07 | 156.7339 | -0.1096 | 1.9826 | 23.9 | 22.1 | 0.05 | 0.07 | 62 | 20 | 0.5 | 0.5
2018-04-23 14:16 | -143 | 23.5 | 23.3 | 23.1 | 21.1 | 21 | 24.5 | 23.2 | 22.8 | 21.5 | 20.9 | 25.1 | 12.9 | 21.8 | 23.5 | 21.5 | 21.4 | 21.1 | 20.6 | 22.5 | 25 | 22.3 | 22.8 | 23.7 | 22.2 | 22.1 | 23.5 | 21.5 | 22.1 | 21.3 | 20.7 |  |  |  |  | 21.6 | 21.5 | 21.6 | 21.4 | 21.4 | 21.2 | 21.3 | 21.6 | 21.3 | 21.3 | 21.3 | 21.2 | 21.4 | 21.3 | 21.8 | 21.8 | 21.7 | 21.7 | 21.7 | 21.6 | 21.6 | 21.5 | 23.3 | 21.7 | [5 empty] | 21.1 | 21.3 | 0.02 | -0.01 | 0.05 | 152.3006 | 0.015 | 1.9817 | 23.9 | 22.1 | 0.15 | -0.1 | 63 | 20 | 0.5 | 0.5
2018-04-23 14:16 | -142 | 23.5 | 23.4 | 23.1 | 21.1 | 21 | 24.6 | 23.3 | 22.8 | 21.5 | 20.9 | 25.2 | 12.9 | 21.8 | 23.5 | 21.5 | 21.5 | 21.1 | 20.6 | 22.5 | 25.1 | 22.3 | 22.8 | 23.8 | 22.2 | 22.1 | 23.6 | 21.5 | 22.2 | 21.3 | 20.7 |  |  |  |  | 21.6 | 21.5 | 21.6 | 21.4 | 21.4 | 21.2 | 21.3 | 21.6 | 21.3 | 21.3 | 21.3 | 21.2 | 21.4 | 21.3 | 21.8 | 21.8 | 21.7 | 21.7 | 21.7 | 21.6 | 21.6 | 21.5 | 23.3 | 21.7 | [5 empty] | 21.1 | 21.3 | -0.01 | 0.01 | 0.07 | 156.2611 | -0.0135 | 1.9804 | 24 | 22.1 | -0.11 | 0.09 | 64 | 20 | 0.5 | 0.5
2018-04-23 14:16 | -141 | 23.5 | 23.4 | 23.2 | 21.1 | 21 | 24.6 | 23.3 | 22.8 | 21.5 | 20.9 | 25.2 | 12.9 | 21.8 | 23.5 | 21.5 | 21.5 | 21.1 | 20.6 | 22.5 | 25.1 | 22.3 | 22.7 | 23.8 | 22.2 | 22.1 | 23.6 | 21.5 | 22.1 | 21.3 | 20.7 |  |  |  |  | 21.6 | 21.5 | 21.6 | 21.4 | 21.4 | 21.2 | 21.3 | 21.6 | 21.3 | 21.3 | 21.3 | 21.2 | 21.4 | 21.3 | 21.8 | 21.8 | 21.7 | 21.7 | 21.7 | 21.6 | 21.6 | 21.5 | 23.3 | 21.7 | [5 empty] | 21.1 | 21.3 | 0.01 | 0.01 | 0.08 | 156.2611 | -0.0135 | 1.9804 | 24 | 22.2 | 0.11 | 0.11 | 65 | 20 | 0.5 | 0.5
2018-04-23 14:16 | -140 | 23.6 | 23.4 | 23.2 | 21.1 | 21 | 24.7 | 23.4 | 22.9 | 21.6 | 20.9 | 25.2 | 12.9 | 21.8 | 23.6 | 21.5 | 21.5 | 21.1 | 20.6 | 22.5 | 25.2 | 22.3 | 22.7 | 23.8 | 22.2 | 22.2 | 23.7 | 21.6 | 22.1 | 21.3 | 20.7 |  |  |  |  | 21.6 | 21.5 | 21.6 | 21.4 | 21.4 | 21.2 | 21.3 | 21.6 | 21.3 | 21.3 | 21.3 | 21.2 | 21.4 | 21.3 | 21.8 | 21.8 | 21.7 | 21.7 | 21.7 | 21.6 | 21.6 | 21.5 | 23.3 | 21.7 | [5 empty] | 21.1 | 21.3 | 0 | 0 | 0.1 | 169.481 | 0.0043 | 1.982 | 24 | 22.2 | -0.07 | 0.05 | 66 | 20 | 0.5 | 0.5
2018-04-23 14:16 | -139 | 23.6 | 23.5 | 23.2 | 21.1 | 21 | 24.7 | 23.4 | 22.9 | 21.6 | 20.9 | 25.2 | 12.9 | 21.8 | 23.7 | 21.5 | 21.5 | 21.1 | 20.6 | 22.6 | 25.2 | 22.3 | 22.7 | 23.9 | 22.2 | 22.2 | 23.7 | 21.6 | 22 | 21.3 | 20.7 |  |  |  |  | 21.6 | 21.5 | 21.6 | 21.4 | 21.4 | 21.2 | 21.3 | 21.6 | 21.3 | 21.3 | 21.3 | 21.2 | 21.4 | 21.3 | 21.8 | 21.8 | 21.8 | 21.7 | 21.7 | 21.6 | 21.6 | 21.5 | 23.3 | 21.7 | [5 empty] | 21.1 | 21.3 | 0.01 | 0.01 | 0.07 | 169.481 | 0.0043 | 1.982 | 24.1 | 22.2 | 0.09 | 0.12 | 67 | 20 | 0.5 | 0.5
2018-04-23 14:16 | -138 | 23.6 | 23.5 | 23.3 | 21.1 | 21 | 24.7 | 23.4 | 22.9 | 21.6 | 20.9 | 25.2 | 12.9 | 21.8 | 23.8 | 21.5 | 21.5 | 21.1 | 20.6 | 22.6 | 25.1 | 22.3 | 22.7 | 23.9 | 22.2 | 22.2 | 23.7 | 21.6 | 21.9 | 21.3 | 20.7 |  |  |  |  | 21.6 | 21.5 | 21.6 | 21.4 | 21.4 | 21.2 | 21.3 | 21.6 | 21.3 | 21.3 | 21.3 | 21.2 | 21.4 | 21.3 | 21.8 | 21.8 | 21.8 | 21.7 | 21.7 | 21.6 | 21.6 | 21.5 | 23.3 | 21.7 | [5 empty] | 21.1 | 21.3 | -0.03 | -0.01 | 0.06 | 149.4951 | -0.0064 | 1.9825 | 24.1 | 22.2 | -0.2 | -0.11 | 68 | 20 | 0.5 | 0.5
2018-04-23 14:16 | -137 | 23.6 | 23.5 | 23.3 | 21.1 | 21 | 24.8 | 23.4 | 22.9 | 21.6 | 20.9 | 25.3 | 12.9 | 21.8 | 23.7 | 21.5 | 21.6 | 21.1 | 20.6 | 22.6 | 25.2 | 22.3 | 22.8 | 23.9 | 22.2 | 22.2 | 23.8 | 21.6 | 21.9 | 21.3 | 20.7 |  |  |  |  | 21.6 | 21.5 | 21.6 | 21.4 | 21.4 | 21.2 | 21.3 | 21.6 | 21.3 | 21.3 | 21.3 | 21.2 | 21.4 | 21.3 | 21.8 | 21.8 | 21.7 | 21.7 | 21.7 | 21.6 | 21.6 | 21.5 | 23.3 | 21.7 | [5 empty] | 21.1 | 21.3 | 0 | -0.01 | 0.06 | 155.6986 | 0.015 | 1.9821 | 24.1 | 22.2 | -0.06 | -0.12 | 69 | 20 | 0.5 | 0.5
2018-04-23 14:16 | -136 | 23.7 | 23.5 | 23.3 | 21.1 | 21 | 24.8 | 23.4 | 22.9 | 21.6 | 20.9 | 25.3 | 12.9 | 21.9 | 23.7 | 21.5 | 21.7 | 21.1 | 20.7 | 22.6 | 25.2 | 22.3 | 22.9 | 23.9 | 22.2 | 22.2 | 23.8 | 21.6 | 21.8 | 21.3 | 20.7 |  |  |  |  | 21.6 | 21.5 | 21.6 | 21.4 | 21.4 | 21.2 | 21.3 | 21.6 | 21.3 | 21.3 | 21.3 | 21.2 | 21.4 | 21.3 | 21.8 | 21.8 | 21.7 | 21.7 | 21.7 | 21.6 | 21.6 | 21.5 | 23.3 | 21.7 | [5 empty] | 21.1 | 21.3 | 0 | 0 | 0.06 | 3.4896 | -0.0633 | 1.9821 | 24.1 | 22.2 | -0.04 | 0.08 | 70 | 20 | 0.5 | 0.5
2018-04-23 14:16 | -135 | 23.7 | 23.6 | 23.3 | 21.1 | 21 | 24.8 | 23.4 | 22.9 | 21.6 | 20.9 | 25.3 | 12.9 | 21.9 | 23.7 | 21.5 | 21.8 | 21.1 | 20.7 | 22.6 | 25.2 | 22.3 | 22.9 | 24 | 22.2 | 22.2 | 23.8 | 21.6 | 21.8 | 21.3 | 20.7 |  |  |  |  | 21.6 | 21.5 | 21.6 | 21.4 | 21.4 | 21.2 | 21.3 | 21.6 | 21.3 | 21.3 | 21.3 | 21.2 | 21.4 | 21.3 | 21.8 | 21.8 | 21.7 | 21.7 | 21.7 | 21.6 | 21.6 | 21.5 | 23.3 | 21.7 | [5 empty] | 21.1 | 21.3 | 0.01 | 0 | 0.06 | -6.0309 | 0.0008 | 1.9839 | 24.2 | 22.2 | 0.11 | 0.05 | 71 | 20 | 0.5 | 0.5
2018-04-23 14:16 | -134 | 23.7 | 23.6 | 23.4 | 21.1 | 21 | 24.8 | 23.4 | 22.9 | 21.6 | 20.9 | 25.3 | 12.9 | 21.9 | 23.7 | 21.5 | 21.8 | 21.1 | 20.7 | 22.6 | 25.2 | 22.3 | 22.9 | 24 | 22.3 | 22.2 | 23.8 | 21.6 | 21.9 | 21.3 | 20.7 |  |  |  |  | 21.6 | 21.5 | 21.6 | 21.4 | 21.4 | 21.2 | 21.3 | 21.6 | 21.3 | 21.3 | 21.3 | 21.2 | 21.4 | 21.3 | 21.8 | 21.8 | 21.8 | 21.7 | 21.7 | 21.6 | 21.6 | 21.5 | 23.3 | 21.7 | [5 empty] | 21.1 | 21.3 | 0.03 | 0 | 0.05 | 1.8205 | 0.0257 | 1.9825 | 24.2 | 22.2 | 0.21 | -0.01 | 72 | 20 | 0.5 | 0.5
2018-04-23 14:16 | -133 | 23.7 | 23.6 | 23.4 | 21.1 | 21 | 24.9 | 23.5 | 23 | 21.6 | 20.9 | 25.3 | 12.9 | 21.9 | 23.7 | 21.5 | 21.8 | 21.1 | 20.7 | 22.6 | 25.2 | 22.4 | 22.9 | 24 | 22.3 | 22.2 | 23.8 | 21.6 | 21.9 | 21.3 | 20.7 |  |  |  |  | 21.6 | 21.5 | 21.6 | 21.4 | 21.4 | 21.2 | 21.3 | 21.6 | 21.3 | 21.3 | 21.3 | 21.2 | 21.4 | 21.3 | 21.8 | 21.8 | 21.8 | 21.7 | 21.7 | 21.6 | 21.6 | 21.5 | 23.3 | 21.7 | [5 empty] | 21.1 | 21.3 | 0 | 0.01 | 0.08 | -2.5392 | 0.0114 | 1.983 | 24.2 | 22.2 | -0.08 | 0.11 | 73 | 20 | 0.5 | 0.5
2018-04-23 14:16 | -132 | 23.8 | 23.6 | 23.4 | 21.1 | 21 | 24.9 | 23.5 | 23 | 21.6 | 20.9 | 25.3 | 12.9 | 21.9 | 23.7 | 21.6 | 21.8 | 21.1 | 20.6 | 22.6 | 25.3 | 22.4 | 23 | 24.1 | 22.3 | 22.2 | 23.9 | 21.6 | 22 | 21.3 | 20.7 |  |  |  |  | 21.6 | 21.5 | 21.6 | 21.4 | 21.4 | 21.2 | 21.3 | 21.6 | 21.3 | 21.3 | 21.3 | 21.2 | 21.4 | 21.3 | 21.8 | 21.8 | 21.8 | 21.7 | 21.7 | 21.6 | 21.6 | 21.5 | 23.3 | 21.7 | [5 empty] | 21.1 | 21.3 | -0.01 | 0 | 0.04 | -5.9936 | 0.0079 | 1.9837 | 24.2 | 22.2 | -0.11 | 0.08 | 74 | 20 | 0.5 | 0.5
2018-04-23 14:16 | -131 | 23.8 | 23.6 | 23.5 | 21.1 | 21 | 25 | 23.5 | 23 | 21.6 | 20.9 | 25.4 | 12.9 | 21.9 | 23.6 | 21.6 | 21.8 | 21.1 | 20.6 | 22.6 | 25.2 | 22.4 | 23 | 24.1 | 22.3 | 22.2 | 23.9 | 21.6 | 22 | 21.3 | 20.7 |  |  |  |  | 21.6 | 21.5 | 21.6 | 21.4 | 21.4 | 21.2 | 21.3 | 21.6 | 21.3 | 21.3 | 21.3 | 21.2 | 21.4 | 21.3 | 21.8 | 21.8 | 21.8 | 21.7 | 21.7 | 21.6 | 21.6 | 21.5 | 23.3 | 21.7 | [5 empty] | 21.1 | 21.3 | 0 | 0 | 0.07 | -1.5825 | -0.0135 | 1.9833 | 24.3 | 22.3 | -0.01 | -0.04 | 75 | 20 | 0.5 | 0.5
2018-04-23 14:16 | -130 | 23.8 | 23.7 | 23.5 | 21.1 | 21 | 25 | 23.6 | 23 | 21.6 | 20.9 | 25.4 | 12.9 | 21.9 | 23.7 | 21.6 | 21.8 | 21.1 | 20.7 | 22.7 | 25.3 | 22.4 | 23.2 | 24.1 | 22.4 | 22.2 | 23.9 | 21.6 | 22 | 21.3 | 20.7 |  |  |  |  | 21.6 | 21.5 | 21.6 | 21.4 | 21.4 | 21.2 | 21.3 | 21.6 | 21.3 | 21.3 | 21.3 | 21.2 | 21.4 | 21.3 | 21.8 | 21.8 | 21.8 | 21.7 | 21.7 | 21.6 | 21.6 | 21.5 | 23.3 | 21.7 | [5 empty] | 21.1 | 21.3 | 0.01 | 0 | 0.03 | -0.4111 | 0.0862 | 1.9831 | 24.3 | 22.3 | 0.1 | -0.07 | 76 | 20 | 0.5 | 0.5
2018-04-23 14:16 | -129 | 23.8 | 23.7 | 23.5 | 21.1 | 21 | 25 | 23.6 | 23 | 21.6 | 20.9 | 25.5 | 12.9 | 21.9 | 23.8 | 21.6 | 21.8 | 21.1 | 20.7 | 22.7 | 25.4 | 22.4 | 23.2 | 24.2 | 22.4 | 22.2 | 23.9 | 21.6 | 22.1 | 21.3 | 20.7 |  |  |  |  | 21.6 | 21.5 | 21.6 | 21.4 | 21.4 | 21.2 | 21.3 | 21.6 | 21.3 | 21.3 | 21.3 | 21.2 | 21.4 | 21.3 | 21.7 | 21.8 | 21.8 | 21.7 | 21.7 | 21.6 | 21.6 | 21.5 | 23.3 | 21.7 | [5 empty] | 21 | 21.3 | -0.03 | 0.01 | 0.06 | -5.6951 | 0.1254 | 1.9818 | 24.3 | 22.3 | -0.22 | 0.09 | 77 | 20 | 0.5 | 0.5
2018-04-23 14:16 | -128 | 23.8 | 23.7 | 23.5 | 21.1 | 21 | 25.1 | 23.6 | 23.1 | 21.6 | 20.9 | 25.5 | 12.9 | 21.9 | 23.9 | 21.6 | 21.8 | 21.1 | 20.7 | 22.7 | 25.5 | 22.4 | 23.1 | 24.2 | 22.4 | 22.2 | 23.9 | 21.6 | 22.1 | 21.3 | 20.7 |  |  |  |  | 21.6 | 21.5 | 21.6 | 21.4 | 21.4 | 21.2 | 21.3 | 21.6 | 21.3 | 21.3 | 21.3 | 21.2 | 21.4 | 21.3 | 21.7 | 21.8 | 21.8 | 21.7 | 21.7 | 21.6 | 21.6 | 21.5 | 23.3 | 21.7 | [5 empty] | 21 | 21.3 | 0 | 0 | 0.04 | 2.6409 | 0.0043 | 1.9821 | 24.4 | 22.3 | -0.07 | 0.08 | 78 | 20 | 0.5 | 0.5
2018-04-23 14:16 | -127 | 23.8 | 23.8 | 23.5 | 21.1 | 21 | 25.1 | 23.7 | 23.1 | 21.6 | 20.9 | 25.5 | 12.9 | 21.9 | 23.9 | 21.6 | 21.7 | 21.1 | 20.7 | 22.7 | 25.5 | 22.5 | 23.2 | 24.2 | 22.4 | 22.3 | 23.9 | 21.6 | 22.1 | 21.3 | 20.7 |  |  |  |  | 21.6 | 21.5 | 21.6 | 21.4 | 21.4 | 21.2 | 21.3 | 21.6 | 21.3 | 21.3 | 21.3 | 21.2 | 21.4 | 21.3 | 21.8 | 21.8 | 21.7 | 21.7 | 21.7 | 21.6 | 21.6 | 21.5 | 23.3 | 21.7 | [5 empty] | 21 | 21.3 | 0.01 | 0.01 | 0.06 | 9.1068 | -0.0384 | 1.9832 | 24.4 | 22.3 | 0.1 | 0.1 | 79 | 20 | 0.5 | 0.5
2018-04-23 14:16 | -126 | 23.9 | 23.8 | 23.6 | 21.1 | 21 | 25.1 | 23.7 | 23.1 | 21.6 | 20.9 | 25.5 | 12.9 | 21.9 | 23.9 | 21.6 | 21.7 | 21.1 | 20.7 | 22.8 | 25.5 | 22.5 | 23.7 | 24.3 | 22.4 | 22.3 | 23.9 | 21.6 | 22.2 | 21.3 | 20.7 |  |  |  |  | 21.6 | 21.5 | 21.6 | 21.4 | 21.4 | 21.2 | 21.3 | 21.6 | 21.3 | 21.3 | 21.3 | 21.2 | 21.4 | 21.3 | 21.8 | 21.8 | 21.8 | 21.7 | 21.7 | 21.6 | 21.6 | 21.5 | 23.3 | 21.7 | [5 empty] | 21 | 21.3 | 0.01 | -0.01 | 0.05 | -2.4132 | -0.042 | 1.9821 | 24.4 | 22.3 | 0.1 | -0.1 | 80 | 20 | 0.5 | 0.5
2018-04-23 14:16 | -125 | 23.9 | 23.8 | 23.6 | 21.1 | 21 | 25.2 | 23.7 | 23.1 | 21.6 | 20.9 | 25.6 | 12.9 | 22 | 24 | 21.6 | 21.7 | 21.1 | 20.7 | 22.8 | 25.6 | 22.5 | 23.7 | 24.3 | 22.4 | 22.3 | 24 | 21.6 | 22.2 | 21.3 | 20.7 |  |  |  |  | 21.6 | 21.5 | 21.6 | 21.4 | 21.4 | 21.2 | 21.3 | 21.6 | 21.3 | 21.3 | 21.3 | 21.2 | 21.4 | 21.3 | 21.8 | 21.8 | 21.8 | 21.7 | 21.7 | 21.6 | 21.6 | 21.5 | 23.3 | 21.7 | [5 empty] | 21 | 21.3 | 0.02 | -0.02 | 0.01 | -4.4412 | 0.0898 | 1.9822 | 24.4 | 22.3 | 0.16 | -0.15 | 81 | 20 | 0.5 | 0.5
2018-04-23 14:16 | -124 | 23.9 | 23.9 | 23.6 | 21.1 | 21 | 25.2 | 23.7 | 23.1 | 21.6 | 20.9 | 25.6 | 12.9 | 22 | 24 | 21.6 | 21.7 | 21.1 | 20.7 | 22.8 | 25.6 | 22.5 | 23.6 | 24.3 | 22.4 | 22.3 | 24 | 21.6 | 22.2 | 21.3 | 20.6 |  |  |  |  | 21.6 | 21.5 | 21.6 | 21.4 | 21.4 | 21.2 | 21.3 | 21.6 | 21.3 | 21.3 | 21.3 | 21.2 | 21.4 | 21.3 | 21.8 | 21.8 | 21.8 | 21.7 | 21.7 | 21.6 | 21.6 | 21.5 | 23.3 | 21.7 | [5 empty] | 21 | 21.3 | 0 | 0.01 | 0.05 | 0.2841 | -0.0206 | 1.9831 | 24.4 | 22.4 | 0.04 | 0.09 | 82 | 20 | 0.5 | 0.5
2018-04-23 14:16 | -123 | 23.9 | 23.9 | 23.7 | 21.1 | 21 | 25.2 | 23.7 | 23.1 | 21.6 | 20.9 | 25.6 | 12.9 | 22 | 24 | 21.6 | 21.7 | 21.1 | 20.7 | 22.8 | 25.6 | 22.6 | 23.5 | 24.3 | 22.4 | 22.3 | 24 | 21.6 | 22.3 | 21.3 | 20.6 |  |  |  |  | 21.6 | 21.5 | 21.6 | 21.4 | 21.4 | 21.2 | 21.3 | 21.6 | 21.3 | 21.3 | 21.3 | 21.2 | 21.4 | 21.3 | 21.7 | 21.8 | 21.8 | 21.7 | 21.7 | 21.6 | 21.6 | 21.5 | 23.3 | 21.7 | [5 empty] | 21 | 21.3 | 0.01 | -0.01 | 0.05 | 1.4486 | -0.042 | 1.9822 | 24.5 | 22.4 | 0.12 | -0.13 | 83 | 20 | 0.5 | 0.5
2018-04-23 14:16 | -122 | 23.9 | 23.9 | 23.7 | 21.1 | 21 | 25.2 | 23.7 | 23.2 | 21.6 | 20.9 | 25.7 | 12.9 | 22 | 24.1 | 21.6 | 21.7 | 21.1 | 20.7 | 22.8 | 25.6 | 22.6 | 23.4 | 24.4 | 22.4 | 22.3 | 24.1 | 21.7 | 22.2 | 21.3 | 20.6 |  |  |  |  | 21.6 | 21.5 | 21.7 | 21.4 | 21.4 | 21.2 | 21.3 | 21.6 | 21.3 | 21.3 | 21.3 | 21.2 | 21.4 | 21.3 | 21.8 | 21.8 | 21.8 | 21.7 | 21.7 | 21.6 | 21.6 | 21.5 | 23.3 | 21.7 | [5 empty] | 21 | 21.3 | 0.01 | 0.02 | 0.04 | -2.3877 | -0.0669 | 1.9833 | 24.5 | 22.4 | 0.12 | 0.15 | 84 | 20 | 0.5 | 0.5
2018-04-23 14:16 | -121 | 24 | 23.9 | 23.7 | 21.1 | 21 | 25.2 | 23.8 | 23.2 | 21.6 | 20.9 | 25.7 | 12.9 | 22 | 24.1 | 21.6 | 21.7 | 21.1 | 20.7 | 22.9 | 25.7 | 22.6 | 23.3 | 24.4 | 22.4 | 22.3 | 24.1 | 21.7 | 22.2 | 21.3 | 20.6 |  |  |  |  | 21.6 | 21.5 | 21.7 | 21.4 | 21.4 | 21.2 | 21.3 | 21.6 | 21.3 | 21.3 | 21.3 | 21.2 | 21.4 | 21.3 | 21.8 | 21.8 | 21.8 | 21.7 | 21.7 | 21.6 | 21.6 | 21.5 | 23.3 | 21.7 | [5 empty] | 21 | 21.3 | 0.02 | 0.01 | 0.01 | 4.2569 | 0.0328 | 1.9813 | 24.5 | 22.4 | 0.16 | 0.14 | 85 | 20 | 0.5 | 0.5
2018-04-23 14:16 | -120 | 24 | 23.9 | 23.7 | 21.1 | 21 | 25.3 | 23.8 | 23.2 | 21.6 | 20.9 | 25.7 | 12.9 | 22 | 24.1 | 21.6 | 21.7 | 21.1 | 20.7 | 22.9 | 25.7 | 22.6 | 23.3 | 24.4 | 22.4 | 22.3 | 24.1 | 21.7 | 22.3 | 21.3 | 20.6 |  |  |  |  | 21.6 | 21.5 | 21.6 | 21.4 | 21.4 | 21.2 | 21.3 | 21.6 | 21.3 | 21.3 | 21.3 | 21.2 | 21.4 | 21.3 | 21.7 | 21.8 | 21.7 | 21.7 | 21.7 | 21.6 | 21.6 | 21.5 | 23.3 | 21.7 | [5 empty] | 21 | 21.3 | 0.04 | 0.02 | 0.03 | 3.92 | 0.0827 | 1.9821 | 24.5 | 22.4 | 0.23 | 0.16 | 86 | 20 | 0.5 | 0.5
2018-04-23 14:16 | -119 | 24 | 23.9 | 23.8 | 21.1 | 21 | 25.3 | 23.8 | 23.2 | 21.6 | 20.9 | 25.7 | 12.9 | 22 | 24.2 | 21.6 | 21.7 | 21.1 | 20.7 | 22.9 | 25.7 | 22.6 | 23.2 | 24.5 | 22.4 | 22.3 | 24.2 | 21.7 | 22.3 | 21.3 | 20.6 |  |  |  |  | 21.6 | 21.5 | 21.7 | 21.4 | 21.4 | 21.2 | 21.3 | 21.6 | 21.3 | 21.3 | 21.3 | 21.2 | 21.4 | 21.3 | 21.7 | 21.8 | 21.7 | 21.7 | 21.7 | 21.6 | 21.6 | 21.5 | 23.3 | 21.7 | [5 empty] | 21.1 | 21.3 | 0 | 0.02 | 0.06 | -0.468 | 0.0542 | 1.9832 | 24.5 | 22.4 | 0.08 | 0.15 | 87 | 20 | 0.5 | 0.5
2018-04-23 14:16 | -118 | 24 | 24 | 23.8 | 21.1 | 21 | 25.3 | 23.8 | 23.2 | 21.6 | 20.9 | 25.8 | 12.9 | 22 | 24.1 | 21.6 | 21.7 | 21.1 | 20.7 | 22.9 | 25.7 | 22.6 | 23.2 | 24.5 | 22.4 | 22.4 | 24.1 | 21.7 | 22.4 | 21.3 | 20.6 |  |  |  |  | 21.6 | 21.5 | 21.7 | 21.4 | 21.4 | 21.2 | 21.3 | 21.6 | 21.3 | 21.3 | 21.3 | 21.2 | 21.4 | 21.3 | 21.7 | 21.8 | 21.8 | 21.7 | 21.7 | 21.6 | 21.6 | 21.5 | 23.3 | 21.7 | [5 empty] | 21.1 | 21.3 | 0.01 | 0.02 | 0.08 | 4.0339 | -0.017 | 1.9832 | 24.6 | 22.4 | 0.14 | 0.17 | 88 | 20 | 0.5 | 0.5
2018-04-23 14:16 | -117 | 24.1 | 24 | 23.8 | 21.1 | 21 | 25.3 | 23.8 | 23.2 | 21.7 | 20.9 | 25.8 | 12.9 | 22 | 24.1 | 21.6 | 21.7 | 21.1 | 20.7 | 22.9 | 25.7 | 22.6 | 23.2 | 24.5 | 22.4 | 22.4 | 24.2 | 21.7 | 22.5 | 21.3 | 20.6 |  |  |  |  | 21.6 | 21.5 | 21.7 | 21.4 | 21.4 | 21.2 | 21.3 | 21.6 | 21.3 | 21.3 | 21.3 | 21.2 | 21.4 | 21.3 | 21.7 | 21.8 | 21.8 | 21.7 | 21.7 | 21.6 | 21.6 | 21.5 | 23.3 | 21.7 | [5 empty] | 21.1 | 21.3 | 0.02 | 0.01 | 0.09 | 5.3268 | -0.0598 | 1.9826 | 24.6 | 22.4 | 0.16 | 0.13 | 89 | 20 | 0.5 | 0.5
2018-04-23 14:16 | -116 | 24.1 | 24 | 23.9 | 21.1 | 21 | 25.3 | 23.9 | 23.2 | 21.7 | 20.9 | 25.8 | 12.9 | 22.1 | 24.1 | 21.6 | 21.7 | 21.1 | 20.7 | 22.9 | 25.7 | 22.6 | 23.2 | 24.5 | 22.5 | 22.4 | 24.2 | 21.7 | 22.6 | 21.3 | 20.6 |  |  |  |  | 21.6 | 21.5 | 21.7 | 21.4 | 21.4 | 21.2 | 21.3 | 21.6 | 21.3 | 21.3 | 21.3 | 21.2 | 21.4 | 21.3 | 21.7 | 21.8 | 21.8 | 21.7 | 21.7 | 21.6 | 21.6 | 21.5 | 23.3 | 21.7 | [5 empty] | 21.1 | 21.3 | 0.01 | 0.02 | 0.07 | 7.144 | 0.0755 | 1.9826 | 24.6 | 22.5 | 0.12 | 0.15 | 90 | 20 | 0.5 | 0.5
2018-04-23 14:16 | -115 | 24.1 | 24 | 23.9 | 21.1 | 21 | 25.3 | 23.9 | 23.2 | 21.7 | 20.9 | 25.8 | 12.9 | 22.1 | 24.2 | 21.6 | 21.8 | 21.1 | 20.7 | 23 | 25.7 | 22.7 | 23.2 | 24.6 | 22.5 | 22.4 | 24.2 | 21.7 | 22.6 | 21.3 | 20.6 |  |  |  |  | 21.6 | 21.5 | 21.7 | 21.4 | 21.4 | 21.2 | 21.3 | 21.6 | 21.3 | 21.3 | 21.3 | 21.2 | 21.4 | 21.3 | 21.7 | 21.8 | 21.8 | 21.7 | 21.7 | 21.6 | 21.6 | 21.5 | 23.3 | 21.7 | [5 empty] | 21.1 | 21.3 | 0.04 | 0 | 0.07 | 9.934 | 0.0435 | 1.982 | 24.6 | 22.5 | 0.25 | 0.07 | 91 | 20 | 0.5 | 0.5
2018-04-23 14:16 | -114 | 24.2 | 24 | 24 | 21.2 | 21 | 25.4 | 23.9 | 23.3 | 21.7 | 20.9 | 25.8 | 12.9 | 22.1 | 24.3 | 21.6 | 21.8 | 21.1 | 20.7 | 23 | 25.8 | 22.7 | 23.3 | 24.6 | 22.5 | 22.4 | 24.3 | 21.7 | 22.7 | 21.3 | 20.6 |  |  |  |  | 21.6 | 21.5 | 21.7 | 21.4 | 21.4 | 21.2 | 21.3 | 21.6 | 21.3 | 21.3 | 21.3 | 21.2 | 21.4 | 21.3 | 21.7 | 21.8 | 21.8 | 21.7 | 21.7 | 21.6 | 21.6 | 21.5 | 23.3 | 21.7 | [5 empty] | 21.1 | 21.3 | 0.01 | 0.03 | 0.1 | 3.5945 | -0.0277 | 1.9822 | 24.6 | 22.5 | 0.13 | 0.19 | 92 | 20 | 0.5 | 0.5
2018-04-23 14:16 | -113 | 24.2 | 24 | 24 | 21.2 | 21 | 25.4 | 23.9 | 23.3 | 21.7 | 20.9 | 25.8 | 12.9 | 22.1 | 24.3 | 21.7 | 21.8 | 21.1 | 20.7 | 23 | 25.8 | 22.7 | 23.3 | 24.6 | 22.5 | 22.4 | 24.3 | 21.7 | 22.6 | 21.3 | 20.6 |  |  |  |  | 21.6 | 21.5 | 21.7 | 21.4 | 21.4 | 21.2 | 21.3 | 21.6 | 21.3 | 21.3 | 21.3 | 21.2 | 21.4 | 21.3 | 21.8 | 21.8 | 21.8 | 21.7 | 21.7 | 21.6 | 21.6 | 21.5 | 23.3 | 21.7 | [5 empty] | 21.1 | 21.3 | 0.03 | 0.02 | 0.09 | -3.7419 | 0.0435 | 1.9825 | 24.7 | 22.5 | 0.2 | 0.15 | 93 | 20 | 0.5 | 0.5
2018-04-23 14:16 | -112 | 24.3 | 24 | 24 | 21.2 | 21 | 25.4 | 24 | 23.3 | 21.7 | 21 | 25.9 | 12.9 | 22.1 | 24.3 | 21.7 | 21.8 | 21.1 | 20.7 | 23 | 25.9 | 22.7 | 23.3 | 24.6 | 22.5 | 22.4 | 24.4 | 21.7 | 22.5 | 21.3 | 20.6 |  |  |  |  | 21.6 | 21.5 | 21.7 | 21.4 | 21.4 | 21.2 | 21.3 | 21.6 | 21.3 | 21.3 | 21.3 | 21.2 | 21.4 | 21.3 | 21.8 | 21.8 | 21.8 | 21.7 | 21.7 | 21.6 | 21.6 | 21.5 | 23.3 | 21.7 | [5 empty] | 21.1 | 21.3 | 0.02 | 0.01 | 0.09 | -5.8952 | 0.0114 | 1.9827 | 24.7 | 22.5 | 0.16 | 0.12 | 94 | 20 | 0.5 | 0.5
2018-04-23 14:16 | -111 | 24.3 | 24 | 24.1 | 21.2 | 21.1 | 25.5 | 24 | 23.3 | 21.7 | 21 | 25.9 | 12.9 | 22.1 | 24.3 | 21.7 | 21.8 | 21.1 | 20.7 | 23 | 26 | 22.7 | 23.4 | 24.7 | 22.5 | 22.5 | 24.4 | 21.7 | 22.5 | 21.4 | 20.6 |  |  |  |  | 21.6 | 21.5 | 21.7 | 21.4 | 21.4 | 21.2 | 21.3 | 21.6 | 21.3 | 21.3 | 21.3 | 21.2 | 21.4 | 21.3 | 21.8 | 21.8 | 21.8 | 21.8 | 21.7 | 21.6 | 21.6 | 21.5 | 23.3 | 21.7 | [5 empty] | 21.1 | 21.3 | 0.01 | 0.02 | 0.06 | -3.0684 | -0.0099 | 1.9821 | 24.7 | 22.5 | 0.1 | 0.17 | 95 | 20 | 0.5 | 0.5
2018-04-23 14:16 | -110 | 24.3 | 24 | 24.1 | 21.2 | 21 | 25.5 | 24 | 23.4 | 21.7 | 21 | 25.9 | 12.9 | 22.1 | 24.3 | 21.7 | 21.8 | 21.1 | 20.7 | 23 | 26 | 22.7 | 23.4 | 24.7 | 22.5 | 22.5 | 24.4 | 21.7 | 22.4 | 21.4 | 20.6 |  |  |  |  | 21.6 | 21.5 | 21.7 | 21.4 | 21.4 | 21.2 | 21.3 | 21.6 | 21.3 | 21.3 | 21.3 | 21.2 | 21.4 | 21.3 | 21.8 | 21.8 | 21.8 | 21.7 | 21.7 | 21.6 | 21.6 | 21.5 | 23.3 | 21.7 | [5 empty] | 21.1 | 21.3 | 0.02 | 0.01 | 0.07 | -3.5685 | 0.0328 | 1.9832 | 24.7 | 22.5 | 0.16 | 0.09 | 96 | 20 | 0.5 | 0.5
2018-04-23 14:16 | -109 | 24.4 | 24 | 24.1 | 21.2 | 21 | 25.5 | 24 | 23.4 | 21.7 | 20.9 | 25.9 | 12.9 | 22.1 | 24.3 | 21.7 | 21.8 | 21.1 | 20.7 | 23.1 | 26 | 22.7 | 23.4 | 24.7 | 22.5 | 22.5 | 24.4 | 21.7 | 22.4 | 21.4 | 20.6 |  |  |  |  | 21.6 | 21.5 | 21.7 | 21.4 | 21.4 | 21.2 | 21.3 | 21.6 | 21.3 | 21.3 | 21.3 | 21.2 | 21.4 | 21.3 | 21.8 | 21.8 | 21.8 | 21.7 | 21.7 | 21.6 | 21.6 | 21.5 | 23.3 | 21.7 | [5 empty] | 21.1 | 21.3 | 0.03 | 0.03 | 0.08 | 1.1748 | -0.0028 | 1.9838 | 24.8 | 22.6 | 0.19 | 0.19 | 97 | 20 | 0.5 | 0.5
2018-04-23 14:17 | -108 | 24.4 | 24.1 | 24.1 | 21.2 | 21.1 | 25.5 | 24 | 23.4 | 21.7 | 20.9 | 25.9 | 12.9 | 22.2 | 24.4 | 21.7 | 21.8 | 21.1 | 20.7 | 23.1 | 26 | 22.7 | 23.4 | 24.8 | 22.5 | 22.5 | 24.4 | 21.7 | 22.4 | 21.4 | 20.7 |  |  |  |  | 21.6 | 21.5 | 21.7 | 21.4 | 21.4 | 21.2 | 21.3 | 21.6 | 21.3 | 21.3 | 21.3 | 21.2 | 21.4 | 21.3 | 21.8 | 21.8 | 21.8 | 21.7 | 21.7 | 21.6 | 21.6 | 21.5 | 23.3 | 21.7 | [5 empty] | 21.1 | 21.3 | 0.01 | -0.01 | 0.08 | 8.7068 | -0.0206 | 1.9836 | 24.8 | 22.6 | 0.12 | -0.1 | 98 | 20 | 0.5 | 0.5
2018-04-23 14:17 | -107 | 24.4 | 24.1 | 24.2 | 21.2 | 21.1 | 25.6 | 24 | 23.5 | 21.7 | 21 | 25.9 | 12.9 | 22.2 | 24.4 | 21.7 | 21.8 | 21.1 | 20.7 | 23.1 | 26.1 | 22.7 | 23.5 | 24.8 | 22.6 | 22.5 | 24.4 | 21.8 | 22.4 | 21.4 | 20.7 |  |  |  |  | 21.6 | 21.5 | 21.7 | 21.4 | 21.5 | 21.2 | 21.3 | 21.6 | 21.3 | 21.3 | 21.3 | 21.2 | 21.4 | 21.3 | 21.8 | 21.8 | 21.8 | 21.7 | 21.7 | 21.6 | 21.6 | 21.5 | 23.3 | 21.7 | [5 empty] | 21.1 | 21.3 | 0.02 | 0 | 0.05 | 1.7766 | 0.0542 | 1.9829 | 24.8 | 22.6 | 0.17 | 0.07 | 99 | 20 | 0.5 | 0.5
2018-04-23 14:17 | -106 | 24.4 | 24.1 | 24.2 | 21.2 | 21 | 25.6 | 24.1 | 23.5 | 21.7 | 21 | 25.9 | 12.9 | 22.2 | 24.4 | 21.7 | 21.8 | 21.1 | 20.7 | 23.1 | 26 | 22.7 | 23.4 | 24.8 | 22.6 | 22.5 | 24.5 | 21.8 | 22.4 | 21.4 | 20.7 |  |  |  |  | 21.6 | 21.5 | 21.7 | 21.4 | 21.4 | 21.2 | 21.3 | 21.6 | 21.3 | 21.3 | 21.3 | 21.2 | 21.4 | 21.3 | 21.8 | 21.8 | 21.8 | 21.7 | 21.7 | 21.6 | 21.6 | 21.5 | 23.3 | 21.7 | [5 empty] | 21.1 | 21.3 | -0.02 | 0.01 | 0.07 | 5.1002 | -0.0277 | 1.9835 | 24.8 | 22.6 | -0.17 | 0.12 | 100 | 20 | 0.5 | 0.5
2018-04-23 14:17 | -105 | 24.4 | 24.1 | 24.2 | 21.2 | 21.1 | 25.6 | 24.1 | 23.5 | 21.7 | 20.9 | 25.9 | 12.9 | 22.2 | 24.4 | 21.7 | 21.8 | 21.1 | 20.7 | 23.1 | 26 | 22.7 | 23.3 | 24.8 | 22.6 | 22.5 | 24.6 | 21.8 | 22.4 | 21.4 | 20.7 |  |  |  |  | 21.6 | 21.5 | 21.7 | 21.4 | 21.4 | 21.2 | 21.3 | 21.6 | 21.3 | 21.3 | 21.3 | 21.2 | 21.4 | 21.3 | 21.8 | 21.8 | 21.8 | 21.8 | 21.7 | 21.6 | 21.6 | 21.5 | 23.3 | 21.7 | [5 empty] | 21.1 | 21.3 | 0.03 | 0 | 0.07 | -1.2673 | 0.0221 | 1.9822 | 24.8 | 22.6 | 0.22 | -0.01 | 101 | 20 | 0.5 | 0.5
2018-04-23 14:17 | -104 | 24.4 | 24.2 | 24.2 | 21.2 | 21.1 | 25.6 | 24.1 | 23.5 | 21.7 | 20.9 | 25.9 | 12.9 | 22.2 | 24.3 | 21.7 | 21.8 | 21.1 | 20.7 | 23.1 | 26 | 22.8 | 23.3 | 24.9 | 22.6 | 22.6 | 24.6 | 21.8 | 22.4 | 21.4 | 20.7 |  |  |  |  | 21.6 | 21.5 | 21.7 | 21.4 | 21.5 | 21.2 | 21.3 | 21.6 | 21.3 | 21.3 | 21.3 | 21.2 | 21.4 | 21.3 | 21.8 | 21.8 | 21.8 | 21.7 | 21.7 | 21.6 | 21.6 | 21.5 | 23.3 | 21.7 | [5 empty] | 21.1 | 21.3 | 0.03 | 0.01 | 0.08 | 2.7527 | -0.0242 | 1.9812 | 24.8 | 22.6 | 0.2 | 0.14 | 102 | 20 | 0.5 | 0.5
2018-04-23 14:17 | -103 | 24.4 | 24.2 | 24.2 | 21.2 | 21 | 25.6 | 24.1 | 23.5 | 21.8 | 20.9 | 25.9 | 12.9 | 22.2 | 24.4 | 21.7 | 21.8 | 21.1 | 20.7 | 23.1 | 26 | 22.8 | 23.4 | 24.9 | 22.6 | 22.6 | 24.6 | 21.8 | 22.4 | 21.4 | 20.7 |  |  |  |  | 21.6 | 21.5 | 21.7 | 21.4 | 21.5 | 21.2 | 21.3 | 21.6 | 21.3 | 21.3 | 21.3 | 21.2 | 21.4 | 21.3 | 21.8 | 21.8 | 21.8 | 21.7 | 21.7 | 21.6 | 21.6 | 21.5 | 23.3 | 21.7 | [5 empty] | 21.1 | 21.3 | 0.02 | 0 | 0.06 | 2.4939 | 0.1325 | 1.9807 | 24.8 | 22.6 | 0.16 | 0.04 | 103 | 20 | 0.5 | 0.5
2018-04-23 14:17 | -102 | 24.4 | 24.2 | 24.2 | 21.2 | 21.1 | 25.6 | 24.1 | 23.5 | 21.8 | 20.9 | 25.9 | 12.9 | 22.2 | 24.4 | 21.7 | 21.8 | 21.1 | 20.7 | 23.2 | 26.1 | 22.8 | 23.3 | 24.9 | 22.6 | 22.6 | 24.6 | 21.8 | 22.4 | 21.4 | 20.6 |  |  |  |  | 21.6 | 21.5 | 21.7 | 21.4 | 21.5 | 21.2 | 21.3 | 21.6 | 21.3 | 21.3 | 21.3 | 21.2 | 21.4 | 21.3 | 21.8 | 21.8 | 21.8 | 21.7 | 21.7 | 21.6 | 21.6 | 21.5 | 23.3 | 21.7 | [5 empty] | 21.1 | 21.3 | 0.02 | 0.01 | 0.07 | 1.1398 | 0.0008 | 1.9835 | 24.8 | 22.7 | 0.19 | 0.1 | 104 | 20 | 0.5 | 0.5
2018-04-23 14:17 | -101 | 24.5 | 24.2 | 24.2 | 21.2 | 21.1 | 25.6 | 24.1 | 23.5 | 21.8 | 20.9 | 25.9 | 12.9 | 22.2 | 24.5 | 21.7 | 21.8 | 21.1 | 20.7 | 23.2 | 26.2 | 22.8 | 23.3 | 24.9 | 22.6 | 22.6 | 24.6 | 21.8 | 22.4 | 21.4 | 20.7 |  |  |  |  | 21.6 | 21.5 | 21.7 | 21.4 | 21.5 | 21.2 | 21.3 | 21.6 | 21.3 | 21.3 | 21.3 | 21.2 | 21.4 | 21.3 | 21.8 | 21.8 | 21.8 | 21.7 | 21.7 | 21.6 | 21.6 | 21.5 | 23.3 | 21.7 | [5 empty] | 21.2 | 21.3 | 0 | 0.01 | 0.13 | -4.9821 | 0.0186 | 1.9835 | 24.9 | 22.7 | -0.08 | 0.09 | 105 | 20 | 0.5 | 0.5
2018-04-23 14:17 | -100 | 24.5 | 24.2 | 24.2 | 21.2 | 21.1 | 25.7 | 24.2 | 23.5 | 21.8 | 20.9 | 25.9 | 12.9 | 22.3 | 24.6 | 21.7 | 21.8 | 21.1 | 20.7 | 23.2 | 26.2 | 22.8 | 23.3 | 25 | 22.6 | 22.6 | 24.6 | 21.8 | 22.5 | 21.4 | 20.7 |  |  |  |  | 21.6 | 21.5 | 21.7 | 21.4 | 21.5 | 21.2 | 21.3 | 21.6 | 21.3 | 21.3 | 21.3 | 21.2 | 21.4 | 21.3 | 21.8 | 21.8 | 21.8 | 21.7 | 21.7 | 21.6 | 21.6 | 21.5 | 23.3 | 21.8 | [5 empty] | 21.2 | 21.3 | 0.02 | 0 | 0.1 | -0.4055 | -0.042 | 1.9822 | 24.9 | 22.7 | 0.19 | 0.05 | 106 | 20 | 0.5 | 0.5
2018-04-23 14:17 | -99 | 24.5 | 24.3 | 24.2 | 21.2 | 21.1 | 25.7 | 24.2 | 23.5 | 21.9 | 20.9 | 25.9 | 12.9 | 22.3 | 24.6 | 21.7 | 21.8 | 21.1 | 20.7 | 23.2 | 26.2 | 22.8 | 23.4 | 25 | 22.6 | 22.6 | 24.7 | 21.8 | 22.5 | 21.4 | 20.7 |  |  |  |  | 21.6 | 21.5 | 21.7 | 21.4 | 21.5 | 21.2 | 21.3 | 21.6 | 21.3 | 21.3 | 21.3 | 21.2 | 21.4 | 21.3 | 21.8 | 21.8 | 21.8 | 21.8 | 21.7 | 21.6 | 21.6 | 21.5 | 23.3 | 21.7 | [5 empty] | 21.1 | 21.3 | 0.02 | 0 | 0.05 | 2.6835 | 0.015 | 1.9831 | 24.9 | 22.7 | 0.17 | 0.07 | 107 | 20 | 0.5 | 0.5
2018-04-23 14:17 | -98 | 24.5 | 24.3 | 24.3 | 21.2 | 21.1 | 25.7 | 24.2 | 23.5 | 21.9 | 20.9 | 25.9 | 12.9 | 22.3 | 24.7 | 21.7 | 21.8 | 21.1 | 20.7 | 23.2 | 26.2 | 22.8 | 23.4 | 25 | 22.6 | 22.7 | 24.8 | 21.8 | 22.6 | 21.4 | 20.7 |  |  |  |  | 21.6 | 21.5 | 21.7 | 21.4 | 21.4 | 21.2 | 21.3 | 21.6 | 21.3 | 21.3 | 21.3 | 21.2 | 21.4 | 21.3 | 21.8 | 21.8 | 21.8 | 21.7 | 21.7 | 21.6 | 21.6 | 21.5 | 23.3 | 21.7 | [5 empty] | 21.1 | 21.3 | 0.03 | 0 | 0.01 | 8.2182 | -0.0135 | 1.9818 | 24.9 | 22.7 | 0.19 | -0.01 | 108 | 20 | 0.5 | 0.5
2018-04-23 14:17 | -97 | 24.5 | 24.3 | 24.3 | 21.2 | 21.1 | 25.7 | 24.2 | 23.6 | 21.9 | 21 | 26 | 12.9 | 22.3 | 24.7 | 21.8 | 21.8 | 21.1 | 20.7 | 23.3 | 26.2 | 22.8 | 23.4 | 25 | 22.6 | 22.7 | 24.9 | 21.8 | 22.7 | 21.4 | 20.7 |  |  |  |  | 21.6 | 21.5 | 21.7 | 21.4 | 21.5 | 21.2 | 21.3 | 21.6 | 21.3 | 21.3 | 21.3 | 21.2 | 21.4 | 21.4 | 21.8 | 21.8 | 21.8 | 21.7 | 21.7 | 21.6 | 21.6 | 21.5 | 23.3 | 21.7 | [5 empty] | 21.2 | 21.3 | 0.04 | 0 | 0.01 | -2.7118 | 0.0186 | 1.9824 | 24.9 | 22.8 | 0.23 | -0.01 | 109 | 20 | 0.5 | 0.5
2018-04-23 14:17 | -96 | 24.5 | 24.3 | 24.3 | 21.2 | 21.1 | 25.7 | 24.2 | 23.6 | 22 | 20.9 | 26 | 12.9 | 22.3 | 24.8 | 21.8 | 21.8 | 21.1 | 20.7 | 23.3 | 26.2 | 22.9 | 23.3 | 25.1 | 22.6 | 22.7 | 24.8 | 21.8 | 22.7 | 21.4 | 20.7 |  |  |  |  | 21.6 | 21.5 | 21.7 | 21.4 | 21.5 | 21.2 | 21.3 | 21.6 | 21.3 | 21.3 | 21.3 | 21.2 | 21.4 | 21.3 | 21.8 | 21.8 | 21.8 | 21.8 | 21.7 | 21.6 | 21.6 | 21.5 | 23.4 | 21.8 | [5 empty] | 21.2 | 21.3 | 0.01 | 0.01 | 0.05 | -4.5634 | 0.0221 | 1.9816 | 24.9 | 22.8 | 0.09 | 0.1 | 110 | 20 | 0.5 | 0.5
2018-04-23 14:17 | -95 | 24.5 | 24.3 | 24.3 | 21.2 | 21.1 | 25.7 | 24.2 | 23.6 | 22 | 21 | 26 | 12.9 | 22.3 | 24.8 | 21.8 | 21.8 | 21.1 | 20.7 | 23.3 | 26.3 | 22.9 | 23.6 | 25.1 | 22.6 | 22.7 | 24.8 | 21.8 | 22.7 | 21.4 | 20.7 |  |  |  |  | 21.6 | 21.5 | 21.7 | 21.4 | 21.4 | 21.2 | 21.3 | 21.6 | 21.3 | 21.3 | 21.3 | 21.2 | 21.4 | 21.3 | 21.8 | 21.8 | 21.8 | 21.8 | 21.7 | 21.6 | 21.6 | 21.5 | 23.4 | 21.8 | [5 empty] | 21.2 | 21.3 | 0.02 | -0.01 | 0.05 | -5.3783 | 0.0079 | 1.9828 | 24.9 | 22.8 | 0.17 | -0.1 | 111 | 20 | 0.5 | 0.5
2018-04-23 14:17 | -94 | 24.5 | 24.3 | 24.3 | 21.2 | 21.1 | 25.8 | 24.2 | 23.6 | 22 | 20.9 | 26 | 12.9 | 22.3 | 24.8 | 21.8 | 21.9 | 21.1 | 20.7 | 23.3 | 26.3 | 22.9 | 23.6 | 25.1 | 22.7 | 22.7 | 24.8 | 21.8 | 22.7 | 21.4 | 20.7 |  |  |  |  | 21.6 | 21.5 | 21.7 | 21.4 | 21.4 | 21.2 | 21.3 | 21.6 | 21.3 | 21.3 | 21.3 | 21.2 | 21.4 | 21.3 | 21.8 | 21.8 | 21.8 | 21.8 | 21.7 | 21.6 | 21.6 | 21.5 | 23.4 | 21.8 | [5 empty] | 21.2 | 21.3 | 0.02 | -0.01 | 0.02 | 5.0755 | 0.0791 | 1.9823 | 25 | 22.8 | 0.18 | -0.13 | 112 | 20 | 0.5 | 0.5
2018-04-23 14:17 | -93 | 24.5 | 24.3 | 24.3 | 21.2 | 21.1 | 25.8 | 24.3 | 23.6 | 22 | 20.9 | 26 | 12.9 | 22.4 | 24.8 | 21.8 | 21.9 | 21.1 | 20.7 | 23.3 | 26.3 | 22.9 | 23.5 | 25.1 | 22.6 | 22.7 | 24.8 | 21.9 | 22.7 | 21.4 | 20.6 |  |  |  |  | 21.6 | 21.5 | 21.7 | 21.4 | 21.5 | 21.2 | 21.3 | 21.6 | 21.3 | 21.3 | 21.3 | 21.2 | 21.4 | 21.3 | 21.8 | 21.8 | 21.8 | 21.8 | 21.7 | 21.6 | 21.6 | 21.5 | 23.3 | 21.8 | [5 empty] | 21.2 | 21.3 | 0.01 | -0.02 | -0.02 | 0.085 | -0.0989 | 1.9823 | 25 | 22.8 | 0.14 | -0.15 | 113 | 20 | 0.5 | 0.5
2018-04-23 14:17 | -92 | 24.5 | 24.4 | 24.4 | 21.2 | 21.1 | 25.8 | 24.3 | 23.6 | 22 | 20.9 | 26 | 12.9 | 22.4 | 24.8 | 21.8 | 21.9 | 21.1 | 20.7 | 23.4 | 26.3 | 22.9 | 23.4 | 25.2 | 22.6 | 22.7 | 24.8 | 21.9 | 22.7 | 21.4 | 20.7 |  |  |  |  | 21.6 | 21.5 | 21.7 | 21.4 | 21.5 | 21.2 | 21.3 | 21.6 | 21.3 | 21.3 | 21.3 | 21.2 | 21.4 | 21.3 | 21.8 | 21.8 | 21.8 | 21.7 | 21.7 | 21.6 | 21.6 | 21.5 | 23.3 | 21.8 | [5 empty] | 21.2 | 21.3 | 0.05 | -0.01 | 0.03 | -8.2907 | 0.0114 | 1.9828 | 25 | 22.8 | 0.27 | -0.11 | 114 | 20 | 0.5 | 0.5
2018-04-23 14:17 | -91 | 24.5 | 24.4 | 24.4 | 21.2 | 21.1 | 25.9 | 24.3 | 23.6 | 22 | 21 | 26 | 12.9 | 22.4 | 24.8 | 21.8 | 21.9 | 21.1 | 20.7 | 23.4 | 26.5 | 22.9 | 23.3 | 25.2 | 22.6 | 22.8 | 24.8 | 21.9 | 22.8 | 21.4 | 20.7 |  |  |  |  | 21.7 | 21.5 | 21.7 | 21.5 | 21.5 | 21.2 | 21.3 | 21.6 | 21.3 | 21.3 | 21.3 | 21.2 | 21.4 | 21.4 | 21.8 | 21.8 | 21.8 | 21.7 | 21.7 | 21.6 | 21.6 | 21.5 | 23.4 | 21.8 | [5 empty] | 21.2 | 21.3 | 0.01 | 0 | 0.07 | -5.8237 | -0.0348 | 1.9836 | 25 | 22.8 | 0.1 | -0.01 | 115 | 20 | 0.5 | 0.5
2018-04-23 14:17 | -90 | 24.5 | 24.4 | 24.4 | 21.3 | 21.1 | 25.9 | 24.3 | 23.6 | 22 | 21 | 26 | 12.9 | 22.4 | 24.8 | 21.8 | 21.9 | 21.1 | 20.7 | 23.4 | 26.5 | 22.9 | 23.3 | 25.2 | 22.6 | 22.7 | 24.9 | 21.9 | 22.8 | 21.4 | 20.7 |  |  |  |  | 21.6 | 21.5 | 21.7 | 21.4 | 21.5 | 21.2 | 21.3 | 21.6 | 21.3 | 21.3 | 21.3 | 21.2 | 21.4 | 21.3 | 21.8 | 21.8 | 21.8 | 21.8 | 21.7 | 21.6 | 21.6 | 21.5 | 23.3 | 21.8 | [5 empty] | 21.2 | 21.3 | 0.02 | -0.01 | -0.04 | -0.8255 | 0.0221 | 1.982 | 25 | 22.8 | 0.19 | -0.11 | 116 | 20 | 0.5 | 0.5
2018-04-23 14:17 | -89 | 24.6 | 24.5 | 24.4 | 21.3 | 21.1 | 25.9 | 24.3 | 23.7 | 22 | 21 | 26 | 12.9 | 22.4 | 24.8 | 21.8 | 21.9 | 21.1 | 20.7 | 23.4 | 26.5 | 22.9 | 23.3 | 25.2 | 22.7 | 22.8 | 24.9 | 21.9 | 22.8 | 21.4 | 20.7 |  |  |  |  | 21.7 | 21.5 | 21.7 | 21.4 | 21.4 | 21.2 | 21.3 | 21.6 | 21.3 | 21.3 | 21.3 | 21.2 | 21.4 | 21.3 | 21.8 | 21.8 | 21.8 | 21.8 | 21.7 | 21.6 | 21.6 | 21.5 | 23.4 | 21.8 | [5 empty] | 21.2 | 21.3 | 0.03 | 0 | 0.02 | 1.1707 | 0.0114 | 1.982 | 25.1 | 22.9 | 0.19 | 0.05 | 117 | 20 | 0.5 | 0.5
2018-04-23 14:17 | -88 | 24.6 | 24.5 | 24.4 | 21.3 | 21.1 | 25.9 | 24.4 | 23.7 | 22 | 21 | 26 | 12.9 | 22.4 | 24.8 | 21.8 | 21.9 | 21.1 | 20.7 | 23.5 | 26.5 | 23 | 23.3 | 25.2 | 22.7 | 22.8 | 24.9 | 21.9 | 22.8 | 21.4 | 20.7 |  |  |  |  | 21.7 | 21.5 | 21.7 | 21.4 | 21.4 | 21.2 | 21.3 | 21.6 | 21.3 | 21.3 | 21.3 | 21.2 | 21.4 | 21.3 | 21.8 | 21.8 | 21.8 | 21.8 | 21.7 | 21.6 | 21.6 | 21.5 | 23.4 | 21.8 | [5 empty] | 21.2 | 21.3 | 0 | -0.01 | 0.05 | 0.3132 | 0.1183 | 1.9824 | 25.1 | 22.9 | 0.07 | -0.11 | 118 | 20 | 0.5 | 0.5
2018-04-23 14:17 | -87 | 24.6 | 24.5 | 24.4 | 21.3 | 21.1 | 25.9 | 24.4 | 23.7 | 22 | 21 | 26 | 12.9 | 22.4 | 24.8 | 21.8 | 21.9 | 21.1 | 20.7 | 23.5 | 26.5 | 23 | 23.4 | 25.3 | 22.6 | 22.8 | 25 | 21.9 | 22.8 | 21.4 | 20.7 |  |  |  |  | 21.7 | 21.6 | 21.7 | 21.4 | 21.5 | 21.2 | 21.3 | 21.6 | 21.3 | 21.3 | 21.3 | 21.2 | 21.4 | 21.3 | 21.8 | 21.8 | 21.8 | 21.8 | 21.7 | 21.6 | 21.6 | 21.5 | 23.4 | 21.8 | [5 empty] | 21.2 | 21.3 | 0.04 | -0.01 | 0.05 | 1.7052 | 0.0293 | 1.9816 | 25.1 | 22.9 | 0.25 | -0.11 | 119 | 20 | 0.5 | 0.5
2018-04-23 14:17 | -86 | 24.6 | 24.5 | 24.4 | 21.3 | 21.1 | 25.9 | 24.4 | 23.7 | 22 | 21 | 26 | 12.9 | 22.4 | 24.8 | 21.8 | 21.9 | 21.1 | 20.7 | 23.5 | 26.5 | 23 | 23.4 | 25.3 | 22.6 | 22.8 | 25 | 21.9 | 22.8 | 21.4 | 20.7 |  |  |  |  | 21.7 | 21.6 | 21.7 | 21.4 | 21.5 | 21.2 | 21.3 | 21.6 | 21.3 | 21.3 | 21.3 | 21.2 | 21.4 | 21.3 | 21.8 | 21.8 | 21.8 | 21.8 | 21.7 | 21.6 | 21.6 | 21.5 | 23.4 | 21.8 | [5 empty] | 21.2 | 21.3 | 0.03 | 0.01 | 0.1 | -0.5831 | -0.0064 | 1.9843 | 25.1 | 22.9 | 0.22 | 0.12 | 120 | 20 | 0.5 | 0.5
2018-04-23 14:17 | -85 | 24.7 | 24.5 | 24.4 | 21.3 | 21.1 | 25.9 | 24.4 | 23.7 | 22 | 21 | 26 | 12.9 | 22.4 | 24.9 | 21.8 | 21.9 | 21.1 | 20.7 | 23.5 | 26.5 | 23 | 23.4 | 25.3 | 22.6 | 22.8 | 25.1 | 21.9 | 22.8 | 21.4 | 20.7 |  |  |  |  | 21.7 | 21.6 | 21.7 | 21.4 | 21.5 | 21.2 | 21.3 | 21.6 | 21.3 | 21.3 | 21.3 | 21.2 | 21.4 | 21.3 | 21.8 | 21.8 | 21.8 | 21.8 | 21.7 | 21.6 | 21.6 | 21.5 | 23.4 | 21.8 | [5 empty] | 21.2 | 21.3 | 0.04 | -0.01 | 0.02 | 2.8026 | 0.0969 | 1.983 | 25.1 | 22.9 | 0.23 | -0.14 | 121 | 20 | 0.5 | 0.5
2018-04-23 14:17 | -84 | 24.7 | 24.6 | 24.5 | 21.3 | 21.1 | 25.9 | 24.4 | 23.7 | 22 | 21 | 26 | 12.9 | 22.5 | 24.9 | 21.8 | 21.9 | 21.1 | 20.7 | 23.5 | 26.5 | 23 | 23.4 | 25.3 | 22.6 | 22.8 | 25.1 | 21.9 | 22.8 | 21.4 | 20.7 |  |  |  |  | 21.7 | 21.6 | 21.7 | 21.4 | 21.5 | 21.2 | 21.3 | 21.6 | 21.3 | 21.3 | 21.3 | 21.2 | 21.4 | 21.3 | 21.8 | 21.8 | 21.8 | 21.8 | 21.7 | 21.6 | 21.6 | 21.5 | 23.4 | 21.8 | [5 empty] | 21.2 | 21.3 | 0.04 | -0.01 | -0.01 | -1.0712 | -0.0099 | 1.9825 | 25.1 | 22.9 | 0.23 | -0.14 | 122 | 20 | 0.5 | 0.5
2018-04-23 14:17 | -83 | 24.7 | 24.6 | 24.5 | 21.3 | 21.1 | 25.9 | 24.4 | 23.7 | 22 | 21 | 26 | 12.9 | 22.5 | 24.9 | 21.8 | 21.9 | 21.2 | 20.7 | 23.5 | 26.5 | 23 | 23.4 | 25.4 | 22.6 | 22.8 | 25.2 | 21.9 | 22.8 | 21.4 | 20.7 |  |  |  |  | 21.7 | 21.6 | 21.7 | 21.4 | 21.4 | 21.2 | 21.3 | 21.6 | 21.3 | 21.3 | 21.3 | 21.2 | 21.4 | 21.3 | 21.8 | 21.8 | 21.8 | 21.8 | 21.7 | 21.6 | 21.6 | 21.5 | 23.4 | 21.8 | [5 empty] | 21.2 | 21.3 | 0.03 | -0.01 | -0.02 | -5.529 | 0.0399 | 1.9816 | 25.1 | 22.9 | 0.19 | -0.11 | 123 | 20 | 0.5 | 0.5
2018-04-23 14:17 | -82 | 24.7 | 24.6 | 24.5 | 21.3 | 21.1 | 26 | 24.5 | 23.7 | 22 | 21 | 26 | 12.9 | 22.5 | 24.9 | 21.8 | 21.9 | 21.2 | 20.7 | 23.5 | 26.5 | 23 | 23.4 | 25.4 | 22.7 | 22.9 | 25.2 | 21.9 | 22.9 | 21.4 | 20.7 |  |  |  |  | 21.7 | 21.6 | 21.7 | 21.5 | 21.5 | 21.2 | 21.3 | 21.6 | 21.3 | 21.3 | 21.3 | 21.2 | 21.4 | 21.3 | 21.8 | 21.8 | 21.8 | 21.8 | 21.7 | 21.6 | 21.6 | 21.5 | 23.4 | 21.8 | [5 empty] | 21.2 | 21.3 | 0.01 | -0.01 | 0 | 0.5022 | -0.0028 | 1.9826 | 25.1 | 23 | 0.13 | -0.13 | 124 | 20 | 0.5 | 0.5
2018-04-23 14:17 | -81 | 24.8 | 24.6 | 24.5 | 21.3 | 21.1 | 26 | 24.5 | 23.7 | 22.1 | 21 | 25.9 | 12.9 | 22.5 | 25 | 21.8 | 21.9 | 21.1 | 20.7 | 23.5 | 26.6 | 23 | 23.4 | 25.4 | 22.6 | 22.9 | 25.2 | 22 | 22.9 | 21.4 | 20.7 |  |  |  |  | 21.7 | 21.6 | 21.7 | 21.5 | 21.5 | 21.2 | 21.4 | 21.6 | 21.3 | 21.3 | 21.3 | 21.2 | 21.4 | 21.3 | 21.8 | 21.8 | 21.8 | 21.8 | 21.7 | 21.6 | 21.6 | 21.5 | 23.4 | 21.8 | [5 empty] | 21.2 | 21.3 | 0.02 | 0 | 0 | 5.6636 | -0.017 | 1.9834 | 25.2 | 23 | 0.15 | -0.07 | 125 | 20 | 0.5 | 0.5
2018-04-23 14:17 | -80 | 24.8 | 24.6 | 24.5 | 21.3 | 21.1 | 26 | 24.5 | 23.7 | 22.1 | 21 | 25.9 | 12.9 | 22.5 | 25 | 21.8 | 21.9 | 21.1 | 20.7 | 23.5 | 26.6 | 23 | 23.4 | 25.4 | 22.6 | 22.9 | 25.2 | 22 | 23 | 21.4 | 20.7 |  |  |  |  | 21.7 | 21.6 | 21.7 | 21.5 | 21.5 | 21.2 | 21.4 | 21.6 | 21.3 | 21.3 | 21.3 | 21.2 | 21.4 | 21.3 | 21.8 | 21.8 | 21.8 | 21.8 | 21.7 | 21.6 | 21.6 | 21.5 | 23.4 | 21.8 | [5 empty] | 21.2 | 21.3 | 0.01 | -0.01 | -0.01 | 5.5511 | 0.0934 | 1.9829 | 25.2 | 23 | 0.1 | -0.09 | 126 | 20 | 0.5 | 0.5
2018-04-23 14:17 | -79 | 24.8 | 24.7 | 24.5 | 21.4 | 21.1 | 26 | 24.5 | 23.8 | 22.1 | 21 | 25.9 | 12.9 | 22.5 | 25 | 21.8 | 21.9 | 21.2 | 20.7 | 23.6 | 26.6 | 23 | 23.4 | 25.4 | 22.6 | 22.9 | 25.2 | 22 | 22.9 | 21.4 | 20.7 |  |  |  |  | 21.6 | 21.6 | 21.7 | 21.5 | 21.4 | 21.2 | 21.4 | 21.6 | 21.3 | 21.3 | 21.3 | 21.2 | 21.4 | 21.3 | 21.8 | 21.8 | 21.8 | 21.8 | 21.7 | 21.6 | 21.6 | 21.5 | 23.4 | 21.8 | [5 empty] | 21.2 | 21.3 | 0.02 | -0.01 | 0.04 | 4.3482 | -0.0384 | 1.9826 | 25.2 | 23 | 0.18 | -0.11 | 127 | 20 | 0.5 | 0.5
2018-04-23 14:17 | -78 | 24.8 | 24.7 | 24.5 | 21.4 | 21.1 | 26 | 24.5 | 23.8 | 22.1 | 21 | 25.9 | 12.9 | 22.5 | 25.1 | 21.9 | 22 | 21.2 | 20.7 | 23.6 | 26.6 | 23 | 23.5 | 25.5 | 22.6 | 22.9 | 25.3 | 22 | 22.9 | 21.4 | 20.7 |  |  |  |  | 21.6 | 21.6 | 21.7 | 21.4 | 21.4 | 21.2 | 21.3 | 21.6 | 21.3 | 21.3 | 21.3 | 21.2 | 21.4 | 21.3 | 21.8 | 21.8 | 21.8 | 21.8 | 21.7 | 21.6 | 21.6 | 21.5 | 23.4 | 21.8 | [5 empty] | 21.2 | 21.3 | 0 | -0.01 | 0.01 | 6.4311 | 0.0684 | 1.9815 | 25.2 | 23 | -0.04 | -0.11 | 128 | 20 | 0.5 | 0.5
2018-04-23 14:17 | -77 | 24.8 | 24.7 | 24.6 | 21.4 | 21.1 | 26 | 24.6 | 23.8 | 22.1 | 21 | 25.9 | 12.9 | 22.5 | 25.1 | 21.9 | 22 | 21.1 | 20.7 | 23.6 | 26.6 | 23 | 23.6 | 25.5 | 22.6 | 22.9 | 25.3 | 22 | 22.9 | 21.4 | 20.7 |  |  |  |  | 21.6 | 21.6 | 21.7 | 21.5 | 21.5 | 21.2 | 21.4 | 21.6 | 21.3 | 21.3 | 21.3 | 21.2 | 21.4 | 21.3 | 21.8 | 21.8 | 21.8 | 21.8 | 21.7 | 21.6 | 21.6 | 21.5 | 23.4 | 21.8 | [5 empty] | 21.2 | 21.3 | 0.01 | -0.02 | -0.03 | -0.1162 | -0.0491 | 1.9842 | 25.2 | 23 | 0.14 | -0.16 | 129 | 20 | 0.5 | 0.5
2018-04-23 14:17 | -76 | 24.7 | 24.7 | 24.6 | 21.4 | 21.1 | 26.1 | 24.6 | 23.8 | 22.1 | 21 | 25.9 | 12.9 | 22.5 | 25.2 | 21.9 | 22 | 21.2 | 20.7 | 23.6 | 26.6 | 23 | 23.6 | 25.5 | 22.6 | 22.9 | 25.3 | 22 | 22.9 | 21.4 | 20.7 |  |  |  |  | 21.6 | 21.6 | 21.7 | 21.5 | 21.5 | 21.2 | 21.4 | 21.6 | 21.3 | 21.3 | 21.3 | 21.2 | 21.4 | 21.3 | 21.8 | 21.8 | 21.8 | 21.8 | 21.7 | 21.6 | 21.6 | 21.5 | 23.4 | 21.8 | [5 empty] | 21.2 | 21.3 | 0.01 | 0.01 | 0 | -0.1162 | -0.0491 | 1.9842 | 25.2 | 23 | 0.13 | 0.1 | 130 | 20 | 0.5 | 0.5
2018-04-23 14:17 | -75 | 24.8 | 24.7 | 24.6 | 21.4 | 21.1 | 26.1 | 24.6 | 23.9 | 22.1 | 21 | 25.9 | 12.9 | 22.5 | 25.2 | 21.9 | 22 | 21.2 | 20.7 | 23.6 | 26.6 | 23 | 23.6 | 25.5 | 22.6 | 22.9 | 25.4 | 22 | 23 | 21.4 | 20.7 |  |  |  |  | 21.6 | 21.6 | 21.7 | 21.4 | 21.4 | 21.2 | 21.4 | 21.6 | 21.3 | 21.3 | 21.3 | 21.2 | 21.4 | 21.3 | 21.8 | 21.8 | 21.8 | 21.8 | 21.7 | 21.6 | 21.6 | 21.5 | 23.4 | 21.8 | [5 empty] | 21.2 | 21.3 | 0.03 | 0.03 | -0.04 | -1.1288 | -0.0455 | 1.9829 | 25.2 | 23 | 0.2 | 0.19 | 131 | 20 | 0.5 | 0.5
2018-04-23 14:17 | -74 | 24.8 | 24.7 | 24.6 | 21.4 | 21.1 | 26.1 | 24.6 | 23.9 | 22.1 | 21 | 25.9 | 12.9 | 22.6 | 25.2 | 21.9 | 22 | 21.2 | 20.7 | 23.6 | 26.7 | 23.1 | 23.5 | 25.6 | 22.7 | 23 | 25.4 | 22 | 23 | 21.4 | 20.7 |  |  |  |  | 21.7 | 21.6 | 21.7 | 21.5 | 21.5 | 21.2 | 21.4 | 21.6 | 21.3 | 21.3 | 21.3 | 21.2 | 21.4 | 21.3 | 21.8 | 21.8 | 21.8 | 21.8 | 21.7 | 21.6 | 21.6 | 21.5 | 23.4 | 21.8 | [5 empty] | 21.2 | 21.3 | 0.01 | 0.04 | 0.04 | 4.2928 | -0.0562 | 1.9821 | 25.2 | 23 | 0.12 | 0.24 | 132 | 20 | 0.5 | 0.5
2018-04-23 14:17 | -73 | 24.8 | 24.7 | 24.6 | 21.4 | 21.1 | 26.1 | 24.6 | 23.8 | 22.1 | 21 | 26 | 12.9 | 22.6 | 25.3 | 21.9 | 22 | 21.1 | 20.7 | 23.6 | 26.7 | 23.1 | 23.4 | 25.6 | 22.7 | 23 | 25.5 | 22 | 23 | 21.4 | 20.7 |  |  |  |  | 21.7 | 21.6 | 21.7 | 21.5 | 21.4 | 21.2 | 21.4 | 21.6 | 21.3 | 21.3 | 21.3 | 21.2 | 21.4 | 21.3 | 21.7 | 21.8 | 21.8 | 21.8 | 21.7 | 21.6 | 21.6 | 21.5 | 23.3 | 21.8 | [5 empty] | 21.2 | 21.3 | 0 | 0.03 | 0.04 | 1.895 | -0.0455 | 1.9825 | 25.2 | 23.1 | 0.07 | 0.22 | 133 | 20 | 0.5 | 0.5
2018-04-23 14:17 | -72 | 24.8 | 24.7 | 24.6 | 21.3 | 21.1 | 26.1 | 24.6 | 23.9 | 22.1 | 21 | 26 | 12.9 | 22.6 | 25.3 | 21.9 | 22 | 21.2 | 20.7 | 23.6 | 26.8 | 23.1 | 23.3 | 25.6 | 22.7 | 23 | 25.5 | 22 | 23 | 21.4 | 20.7 |  |  |  |  | 21.7 | 21.6 | 21.7 | 21.5 | 21.4 | 21.2 | 21.4 | 21.6 | 21.3 | 21.3 | 21.3 | 21.2 | 21.4 | 21.3 | 21.7 | 21.8 | 21.8 | 21.8 | 21.7 | 21.6 | 21.6 | 21.5 | 23.4 | 21.7 | [5 empty] | 21.2 | 21.3 | -0.01 | 0.04 | 0.04 | 0.9768 | 0.0542 | 1.9799 | 25.2 | 23.1 | -0.12 | 0.25 | 134 | 20 | 0.5 | 0.5
2018-04-23 14:17 | -71 | 24.8 | 24.7 | 24.6 | 21.3 | 21.1 | 26.2 | 24.6 | 23.9 | 22.1 | 21 | 26 | 12.9 | 22.6 | 25.3 | 21.9 | 22 | 21.2 | 20.8 | 23.7 | 26.8 | 23.1 | 23.4 | 25.6 | 22.7 | 23 | 25.5 | 22 | 23 | 21.4 | 20.7 |  |  |  |  | 21.7 | 21.6 | 21.7 | 21.5 | 21.5 | 21.2 | 21.4 | 21.6 | 21.3 | 21.3 | 21.3 | 21.2 | 21.4 | 21.3 | 21.7 | 21.8 | 21.8 | 21.8 | 21.7 | 21.6 | 21.6 | 21.5 | 23.4 | 21.8 | [5 empty] | 21.2 | 21.3 | -0.01 | 0.03 | 0.04 | 3.9169 | -0.0064 | 1.9833 | 25.3 | 23.1 | -0.1 | 0.2 | 135 | 20 | 0.5 | 0.5
2018-04-23 14:17 | -70 | 24.8 | 24.7 | 24.6 | 21.3 | 21.1 | 26.2 | 24.6 | 23.9 | 22.1 | 21 | 26 | 12.9 | 22.6 | 25.4 | 21.9 | 22 | 21.2 | 20.7 | 23.7 | 26.8 | 23.1 | 23.4 | 25.6 | 22.7 | 23 | 25.5 | 22.1 | 23 | 21.5 | 20.7 |  |  |  |  | 21.6 | 21.6 | 21.7 | 21.5 | 21.4 | 21.2 | 21.4 | 21.6 | 21.3 | 21.3 | 21.3 | 21.2 | 21.4 | 21.3 | 21.7 | 21.8 | 21.8 | 21.8 | 21.7 | 21.6 | 21.6 | 21.5 | 23.4 | 21.8 | [5 empty] | 21.2 | 21.3 | -0.01 | 0.03 | 0.07 | 5.3646 | -0.0776 | 1.9828 | 25.3 | 23.1 | -0.11 | 0.2 | 136 | 20 | 0.5 | 0.5
2018-04-23 14:17 | -69 | 24.8 | 24.7 | 24.6 | 21.3 | 21.1 | 26.2 | 24.6 | 23.9 | 22.1 | 21 | 26 | 12.9 | 22.6 | 25.5 | 21.9 | 22 | 21.2 | 20.7 | 23.7 | 26.8 | 23.1 | 23.4 | 25.7 | 22.7 | 23 | 25.6 | 22.1 | 23 | 21.5 | 20.7 |  |  |  |  | 21.7 | 21.6 | 21.7 | 21.5 | 21.5 | 21.2 | 21.4 | 21.6 | 21.3 | 21.3 | 21.3 | 21.2 | 21.4 | 21.3 | 21.7 | 21.8 | 21.8 | 21.8 | 21.7 | 21.6 | 21.6 | 21.5 | 23.4 | 21.8 | [5 empty] | 21.2 | 21.3 | 0.01 | 0.02 | 0.01 | -9.1913 | 0.0114 | 1.9831 | 25.3 | 23.1 | 0.14 | 0.17 | 137 | 20 | 0.5 | 0.5
2018-04-23 14:17 | -68 | 24.8 | 24.7 | 24.7 | 21.3 | 21.1 | 26.2 | 24.6 | 23.9 | 22.1 | 21 | 26 | 12.9 | 22.6 | 25.5 | 21.9 | 21.9 | 21.2 | 20.7 | 23.7 | 26.8 | 23.1 | 23.3 | 25.7 | 22.7 | 23.1 | 25.6 | 22.1 | 23 | 21.5 | 20.7 |  |  |  |  | 21.6 | 21.6 | 21.7 | 21.5 | 21.5 | 21.2 | 21.4 | 21.6 | 21.3 | 21.3 | 21.3 | 21.2 | 21.4 | 21.3 | 21.7 | 21.8 | 21.8 | 21.8 | 21.7 | 21.6 | 21.6 | 21.5 | 23.4 | 21.8 | [5 empty] | 21.2 | 21.3 | 0.01 | 0.02 | 0.05 | 9.2558 | 0.0328 | 1.9839 | 25.3 | 23.1 | 0.11 | 0.18 | 138 | 20 | 0.5 | 0.5
2018-04-23 14:17 | -67 | 24.8 | 24.7 | 24.7 | 21.3 | 21.1 | 26.3 | 24.7 | 23.9 | 22.1 | 21 | 26.1 | 12.9 | 22.7 | 25.5 | 21.9 | 22 | 21.2 | 20.7 | 23.7 | 26.8 | 23.1 | 23.3 | 25.7 | 22.7 | 23.1 | 25.6 | 22.1 | 23 | 21.4 | 20.7 |  |  |  |  | 21.6 | 21.6 | 21.7 | 21.5 | 21.4 | 21.2 | 21.4 | 21.6 | 21.3 | 21.3 | 21.3 | 21.1 | 21.4 | 21.3 | 21.7 | 21.8 | 21.8 | 21.8 | 21.7 | 21.6 | 21.6 | 21.5 | 23.4 | 21.8 | [5 empty] | 21.2 | 21.3 | 0 | 0.04 | 0.06 | -3.561 | 0.0114 | 1.9831 | 25.3 | 23.1 | 0.08 | 0.23 | 139 | 20 | 0.5 | 0.5
2018-04-23 14:17 | -66 | 24.8 | 24.7 | 24.7 | 21.3 | 21.1 | 26.3 | 24.7 | 23.9 | 22.1 | 21 | 26.1 | 12.9 | 22.7 | 25.5 | 21.9 | 22 | 21.2 | 20.7 | 23.7 | 26.8 | 23.1 | 23.3 | 25.7 | 22.7 | 23.1 | 25.6 | 22.1 | 23 | 21.5 | 20.7 |  |  |  |  | 21.6 | 21.6 | 21.7 | 21.5 | 21.4 | 21.2 | 21.4 | 21.6 | 21.3 | 21.3 | 21.3 | 21.2 | 21.4 | 21.3 | 21.7 | 21.8 | 21.8 | 21.8 | 21.7 | 21.6 | 21.6 | 21.5 | 23.4 | 21.8 | [5 empty] | 21.2 | 21.3 | 0.01 | 0.03 | 0.03 | 0.1449 | -0.0135 | 1.9818 | 25.3 | 23.2 | 0.09 | 0.19 | 140 | 20 | 0.5 | 0.5
2018-04-23 14:17 | -65 | 24.8 | 24.7 | 24.7 | 21.3 | 21.1 | 26.3 | 24.7 | 23.9 | 22.1 | 21 | 26.1 | 12.9 | 22.7 | 25.5 | 21.9 | 22 | 21.2 | 20.7 | 23.7 | 26.8 | 23.1 | 23.4 | 25.8 | 22.7 | 23.1 | 25.7 | 22.1 | 23 | 21.5 | 20.7 |  |  |  |  | 21.6 | 21.6 | 21.7 | 21.5 | 21.4 | 21.2 | 21.4 | 21.6 | 21.3 | 21.3 | 21.3 | 21.2 | 21.4 | 21.3 | 21.7 | 21.8 | 21.8 | 21.8 | 21.7 | 21.6 | 21.6 | 21.5 | 23.4 | 21.8 | [5 empty] | 21.2 | 21.3 | 0.01 | 0.02 | 0.03 | 5.9443 | 0.0862 | 1.9814 | 25.3 | 23.2 | 0.14 | 0.15 | 141 | 20 | 0.5 | 0.5
2018-04-23 14:17 | -64 | 24.8 | 24.8 | 24.7 | 21.3 | 21.1 | 26.3 | 24.7 | 23.9 | 22.1 | 21 | 26.1 | 12.9 | 22.7 | 25.5 | 21.9 | 22 | 21.2 | 20.8 | 23.7 | 26.8 | 23.1 | 23.4 | 25.8 | 22.7 | 23.1 | 25.7 | 22.1 | 23 | 21.5 | 20.7 |  |  |  |  | 21.6 | 21.6 | 21.7 | 21.5 | 21.4 | 21.2 | 21.4 | 21.6 | 21.3 | 21.3 | 21.3 | 21.1 | 21.4 | 21.3 | 21.7 | 21.8 | 21.8 | 21.8 | 21.7 | 21.6 | 21.6 | 21.5 | 23.3 | 21.8 | [5 empty] | 21.1 | 21.3 | -0.01 | 0.02 | 0.04 | 2.5233 | -0.0348 | 1.9835 | 25.3 | 23.2 | -0.13 | 0.18 | 142 | 20 | 0.5 | 0.5
2018-04-23 14:17 | -63 | 24.9 | 24.8 | 24.7 | 21.3 | 21.1 | 26.3 | 24.7 | 23.9 | 22.1 | 21 | 26.1 | 12.9 | 22.7 | 25.5 | 21.9 | 22 | 21.2 | 20.7 | 23.7 | 26.7 | 23.1 | 23.4 | 25.8 | 22.8 | 23.2 | 25.7 | 22.1 | 22.9 | 21.5 | 20.7 |  |  |  |  | 21.6 | 21.6 | 21.7 | 21.5 | 21.4 | 21.2 | 21.4 | 21.6 | 21.3 | 21.3 | 21.3 | 21.1 | 21.4 | 21.3 | 21.7 | 21.8 | 21.8 | 21.7 | 21.7 | 21.6 | 21.6 | 21.5 | 23.3 | 21.8 | [5 empty] | 21.1 | 21.3 | 0 | 0.01 | 0.05 | 2.1632 | -0.0028 | 1.9821 | 25.4 | 23.2 | 0.04 | 0.12 | 143 | 20 | 0.5 | 0.5
2018-04-23 14:17 | -62 | 24.8 | 24.8 | 24.7 | 21.3 | 21.1 | 26.4 | 24.7 | 23.9 | 22.1 | 21 | 26.1 | 12.9 | 22.7 | 25.5 | 21.9 | 22 | 21.2 | 20.8 | 23.7 | 26.8 | 23.1 | 23.5 | 25.8 | 22.8 | 23.2 | 25.8 | 22.1 | 22.9 | 21.5 | 20.7 |  |  |  |  | 21.7 | 21.6 | 21.7 | 21.5 | 21.4 | 21.2 | 21.4 | 21.6 | 21.3 | 21.3 | 21.3 | 21.1 | 21.4 | 21.3 | 21.7 | 21.8 | 21.8 | 21.7 | 21.7 | 21.6 | 21.6 | 21.5 | 23.3 | 21.8 | [5 empty] | 21.1 | 21.3 | 0 | 0.02 | 0.06 | 5.1441 | 0.072 | 1.9823 | 25.4 | 23.2 | 0.05 | 0.15 | 144 | 20 | 0.5 | 0.5
2018-04-23 14:17 | -61 | 24.8 | 24.8 | 24.7 | 21.3 | 21.1 | 26.4 | 24.8 | 23.9 | 22.1 | 21 | 26.1 | 12.9 | 22.7 | 25.6 | 21.9 | 22 | 21.2 | 20.7 | 23.8 | 26.7 | 23.1 | 23.5 | 25.9 | 22.9 | 23.2 | 25.8 | 22.1 | 22.8 | 21.5 | 20.7 |  |  |  |  | 21.7 | 21.6 | 21.7 | 21.5 | 21.4 | 21.2 | 21.4 | 21.6 | 21.3 | 21.3 | 21.3 | 21.1 | 21.4 | 21.3 | 21.7 | 21.8 | 21.8 | 21.8 | 21.7 | 21.6 | 21.6 | 21.5 | 23.3 | 21.7 | [5 empty] | 21.1 | 21.3 | 0.03 | 0.01 | 0.07 | -1.9949 | -0.0206 | 1.9825 | 25.4 | 23.2 | 0.19 | 0.1 | 145 | 20 | 0.5 | 0.5
2018-04-23 14:17 | -60 | 24.9 | 24.8 | 24.8 | 21.3 | 21.1 | 26.4 | 24.8 | 24 | 22.1 | 21 | 26.1 | 12.9 | 22.7 | 25.5 | 21.9 | 22 | 21.2 | 20.7 | 23.8 | 26.8 | 23.2 | 23.5 | 25.9 | 22.8 | 23.2 | 25.8 | 22.1 | 22.8 | 21.5 | 20.7 |  |  |  |  | 21.7 | 21.6 | 21.7 | 21.5 | 21.4 | 21.2 | 21.4 | 21.6 | 21.3 | 21.3 | 21.3 | 21.1 | 21.4 | 21.3 | 21.7 | 21.8 | 21.8 | 21.8 | 21.7 | 21.6 | 21.6 | 21.5 | 23.3 | 21.8 | [5 empty] | 21.1 | 21.3 | 0.04 | 0.02 | 0.05 | 0.3946 | -0.017 | 1.9829 | 25.4 | 23.2 | 0.24 | 0.15 | 146 | 20 | 0.5 | 0.5
2018-04-23 14:17 | -59 | 24.9 | 24.8 | 24.8 | 21.3 | 21.1 | 26.4 | 24.8 | 24 | 22.1 | 21 | 26.1 | 12.9 | 22.8 | 25.5 | 21.9 | 22 | 21.2 | 20.8 | 23.8 | 26.8 | 23.2 | 23.5 | 25.9 | 22.8 | 23.2 | 25.8 | 22.1 | 22.8 | 21.5 | 20.7 |  |  |  |  | 21.7 | 21.6 | 21.7 | 21.5 | 21.4 | 21.2 | 21.4 | 21.6 | 21.3 | 21.3 | 21.3 | 21.1 | 21.4 | 21.3 | 21.7 | 21.8 | 21.8 | 21.8 | 21.7 | 21.6 | 21.6 | 21.5 | 23.3 | 21.8 | [5 empty] | 21.1 | 21.3 | 0.01 | 0.01 | -0.04 | 4.5428 | 0.0186 | 1.9837 | 25.4 | 23.3 | 0.14 | 0.14 | 147 | 20 | 0.5 | 0.5
2018-04-23 14:17 | -58 | 24.9 | 24.8 | 24.8 | 21.3 | 21.1 | 26.4 | 24.8 | 24 | 22.2 | 21 | 26.1 | 12.9 | 22.8 | 25.5 | 22 | 22.1 | 21.2 | 20.7 | 23.8 | 26.8 | 23.2 | 23.5 | 25.9 | 22.8 | 23.2 | 25.7 | 22.1 | 22.9 | 21.5 | 20.7 |  |  |  |  | 21.6 | 21.6 | 21.7 | 21.5 | 21.4 | 21.2 | 21.4 | 21.6 | 21.3 | 21.3 | 21.3 | 21.1 | 21.4 | 21.3 | 21.7 | 21.8 | 21.8 | 21.8 | 21.7 | 21.6 | 21.6 | 21.5 | 23.4 | 21.8 | [5 empty] | 21.1 | 21.3 | 0.01 | 0.01 | 0 | 6.187 | 0.0898 | 1.9837 | 25.4 | 23.3 | 0.14 | 0.12 | 148 | 20 | 0.5 | 0.5
2018-04-23 14:17 | -57 | 24.9 | 24.9 | 24.8 | 21.3 | 21.1 | 26.4 | 24.8 | 24 | 22.2 | 21 | 26.1 | 12.9 | 22.8 | 25.5 | 22 | 22.2 | 21.2 | 20.7 | 23.8 | 26.9 | 23.2 | 23.4 | 26 | 22.8 | 23.2 | 25.7 | 22.1 | 22.9 | 21.5 | 20.7 |  |  |  |  | 21.7 | 21.6 | 21.7 | 21.5 | 21.4 | 21.2 | 21.4 | 21.6 | 21.3 | 21.3 | 21.3 | 21.1 | 21.4 | 21.3 | 21.7 | 21.8 | 21.8 | 21.8 | 21.7 | 21.6 | 21.6 | 21.5 | 23.4 | 21.8 | [5 empty] | 21.1 | 21.3 | 0.02 | 0.02 | 0.03 | -0.8654 | 0.0257 | 1.9822 | 25.4 | 23.3 | 0.17 | 0.16 | 149 | 20 | 0.5 | 0.5
2018-04-23 14:17 | -56 | 24.9 | 24.9 | 24.8 | 21.3 | 21.1 | 26.4 | 24.8 | 24 | 22.2 | 21 | 26.1 | 12.9 | 22.8 | 25.6 | 22 | 22.3 | 21.2 | 20.8 | 23.8 | 27 | 23.2 | 23.4 | 26 | 22.8 | 23.2 | 25.7 | 22.2 | 22.9 | 21.5 | 20.7 |  |  |  |  | 21.7 | 21.6 | 21.7 | 21.5 | 21.4 | 21.2 | 21.4 | 21.6 | 21.3 | 21.3 | 21.3 | 21.1 | 21.4 | 21.3 | 21.7 | 21.8 | 21.8 | 21.8 | 21.7 | 21.6 | 21.6 | 21.5 | 23.4 | 21.8 | [5 empty] | 21.1 | 21.3 | 0 | 0.01 | 0.02 | 1.6966 | 0.0043 | 1.9807 | 25.4 | 23.3 | 0.08 | 0.11 | 150 | 20 | 0.5 | 0.5
2018-04-23 14:17 | -55 | 24.9 | 24.9 | 24.8 | 21.3 | 21.1 | 26.4 | 24.8 | 24 | 22.2 | 21 | 26.1 | 12.9 | 22.8 | 25.7 | 22 | 22.2 | 21.2 | 20.8 | 23.8 | 27 | 23.2 | 23.3 | 26 | 22.8 | 23.2 | 25.7 | 22.2 | 23 | 21.5 | 20.7 |  |  |  |  | 21.7 | 21.6 | 21.7 | 21.5 | 21.4 | 21.2 | 21.4 | 21.6 | 21.3 | 21.3 | 21.3 | 21.1 | 21.4 | 21.3 | 21.7 | 21.8 | 21.8 | 21.8 | 21.7 | 21.6 | 21.6 | 21.5 | 23.3 | 21.8 | [5 empty] | 21.1 | 21.3 | 0.02 | 0.01 | 0.07 | -0.4854 | 0.0186 | 1.9821 | 25.4 | 23.3 | 0.18 | 0.13 | 151 | 20 | 0.5 | 0.5
2018-04-23 14:17 | -54 | 24.9 | 24.9 | 24.8 | 21.3 | 21.1 | 26.4 | 24.9 | 24 | 22.2 | 21 | 26.1 | 12.9 | 22.8 | 25.7 | 22 | 22.2 | 21.2 | 20.8 | 23.9 | 27 | 23.2 | 23.3 | 26 | 22.8 | 23.3 | 25.8 | 22.2 | 23 | 21.5 | 20.7 |  |  |  |  | 21.7 | 21.6 | 21.7 | 21.5 | 21.4 | 21.2 | 21.4 | 21.6 | 21.3 | 21.3 | 21.3 | 21.1 | 21.4 | 21.3 | 21.7 | 21.8 | 21.8 | 21.8 | 21.7 | 21.6 | 21.6 | 21.5 | 23.3 | 21.7 | [5 empty] | 21.1 | 21.3 | 0.01 | 0.01 | 0.09 | -8.9873 | -0.0313 | 1.9815 | 25.4 | 23.3 | 0.1 | 0.12 | 152 | 20 | 0.5 | 0.5
2018-04-23 14:17 | -53 | 24.9 | 24.9 | 24.8 | 21.3 | 21.1 | 26.4 | 24.9 | 24 | 22.2 | 21 | 26.1 | 12.9 | 22.8 | 25.7 | 22 | 22.2 | 21.2 | 20.8 | 23.9 | 27 | 23.2 | 23.3 | 26.1 | 22.8 | 23.3 | 25.8 | 22.2 | 23.1 | 21.5 | 20.7 |  |  |  |  | 21.7 | 21.6 | 21.7 | 21.5 | 21.4 | 21.2 | 21.4 | 21.6 | 21.3 | 21.3 | 21.3 | 21.1 | 21.4 | 21.3 | 21.7 | 21.8 | 21.8 | 21.8 | 21.7 | 21.6 | 21.6 | 21.5 | 23.3 | 21.7 | [5 empty] | 21.1 | 21.3 | 0.01 | 0.01 | 0.02 | -3.0395 | -0.0028 | 1.9833 | 25.4 | 23.3 | 0.1 | 0.1 | 153 | 20 | 0.5 | 0.5
2018-04-23 14:17 | -52 | 24.9 | 24.9 | 24.8 | 21.3 | 21.1 | 26.4 | 24.9 | 24 | 22.2 | 21 | 26.1 | 12.9 | 22.8 | 25.7 | 22 | 22.2 | 21.2 | 20.8 | 23.9 | 26.9 | 23.2 | 23.3 | 26.1 | 22.8 | 23.3 | 25.9 | 22.2 | 23.1 | 21.5 | 20.7 |  |  |  |  | 21.7 | 21.6 | 21.7 | 21.5 | 21.4 | 21.2 | 21.4 | 21.6 | 21.3 | 21.3 | 21.3 | 21.1 | 21.4 | 21.3 | 21.7 | 21.8 | 21.8 | 21.8 | 21.7 | 21.6 | 21.6 | 21.5 | 23.3 | 21.7 | [5 empty] | 21.1 | 21.3 | 0.03 | 0 | -0.01 | 2.7269 | 0.1147 | 1.9823 | 25.4 | 23.3 | 0.2 | -0.01 | 154 | 20 | 0.5 | 0.5
2018-04-23 14:17 | -51 | 24.9 | 24.9 | 24.8 | 21.3 | 21.1 | 26.4 | 24.9 | 24 | 22.3 | 21 | 26.1 | 12.9 | 22.9 | 25.7 | 22 | 22.3 | 21.2 | 20.8 | 23.9 | 26.9 | 23.2 | 23.3 | 26.1 | 22.8 | 23.3 | 25.9 | 22.2 | 23.1 | 21.5 | 20.7 |  |  |  |  | 21.7 | 21.6 | 21.7 | 21.5 | 21.4 | 21.2 | 21.4 | 21.6 | 21.3 | 21.3 | 21.3 | 21.1 | 21.4 | 21.3 | 21.7 | 21.8 | 21.8 | 21.8 | 21.7 | 21.6 | 21.6 | 21.5 | 23.4 | 21.8 | [5 empty] | 21.1 | 21.3 | 0.01 | 0.02 | 0.03 | -1.0786 | -0.017 | 1.9818 | 25.5 | 23.4 | 0.1 | 0.15 | 155 | 20 | 0.5 | 0.5
2018-04-23 14:17 | -50 | 24.9 | 24.9 | 24.8 | 21.3 | 21.1 | 26.4 | 24.9 | 24 | 22.2 | 21 | 26.1 | 12.9 | 22.9 | 25.7 | 22 | 22.3 | 21.2 | 20.8 | 23.9 | 26.9 | 23.2 | 23.3 | 26.1 | 22.7 | 23.3 | 25.9 | 22.2 | 23.1 | 21.5 | 20.7 |  |  |  |  | 21.7 | 21.6 | 21.7 | 21.5 | 21.4 | 21.2 | 21.4 | 21.6 | 21.3 | 21.3 | 21.3 | 21.1 | 21.4 | 21.3 | 21.7 | 21.8 | 21.8 | 21.8 | 21.7 | 21.6 | 21.6 | 21.5 | 23.4 | 21.8 | [5 empty] | 21.1 | 21.3 | -0.02 | 0.02 | 0.05 | 5.2949 | -0.0206 | 1.982 | 25.5 | 23.4 | -0.17 | 0.18 | 156 | 20 | 0.5 | 0.5
2018-04-23 14:17 | -49 | 24.9 | 24.9 | 24.9 | 21.3 | 21.1 | 26.5 | 24.9 | 24 | 22.3 | 21 | 26.1 | 12.9 | 22.9 | 25.7 | 22 | 22.3 | 21.2 | 20.8 | 23.9 | 26.9 | 23.2 | 23.3 | 26.1 | 22.8 | 23.4 | 25.9 | 22.2 | 23.1 | 21.5 | 20.7 |  |  |  |  | 21.7 | 21.6 | 21.7 | 21.5 | 21.4 | 21.2 | 21.4 | 21.6 | 21.3 | 21.3 | 21.3 | 21.1 | 21.4 | 21.3 | 21.7 | 21.8 | 21.8 | 21.8 | 21.7 | 21.6 | 21.6 | 21.5 | 23.4 | 21.8 | [5 empty] | 21.1 | 21.3 | 0.01 | 0.01 | 0.02 | 7.6676 | 0.0684 | 1.9819 | 25.5 | 23.4 | 0.12 | 0.13 | 157 | 20 | 0.5 | 0.5
2018-04-23 14:18 | -48 | 25 | 24.9 | 24.9 | 21.3 | 21.1 | 26.5 | 24.9 | 24 | 22.3 | 21 | 26.1 | 12.9 | 22.9 | 25.7 | 22 | 22.2 | 21.2 | 20.8 | 23.9 | 26.9 | 23.2 | 23.2 | 26.2 | 22.8 | 23.4 | 26 | 22.2 | 23.1 | 21.5 | 20.7 |  |  |  |  | 21.7 | 21.6 | 21.7 | 21.5 | 21.4 | 21.2 | 21.4 | 21.6 | 21.3 | 21.3 | 21.3 | 21.1 | 21.4 | 21.3 | 21.7 | 21.8 | 21.8 | 21.8 | 21.7 | 21.6 | 21.6 | 21.5 | 23.4 | 21.8 | [5 empty] | 21.1 | 21.3 | -0.01 | 0.01 | 0.03 | 0.371 | 0.0435 | 1.9818 | 25.5 | 23.4 | -0.11 | 0.12 | 158 | 20 | 0.5 | 0.5
2018-04-23 14:18 | -47 | 25 | 24.9 | 24.9 | 21.3 | 21.1 | 26.5 | 24.9 | 24 | 22.3 | 21 | 26.1 | 12.9 | 22.9 | 25.8 | 22 | 22.2 | 21.2 | 20.8 | 23.9 | 27 | 23.2 | 23.2 | 26.2 | 22.7 | 23.4 | 26 | 22.2 | 23.1 | 21.5 | 20.7 |  |  |  |  | 21.7 | 21.6 | 21.7 | 21.5 | 21.5 | 21.2 | 21.4 | 21.6 | 21.3 | 21.3 | 21.3 | 21.1 | 21.4 | 21.3 | 21.7 | 21.8 | 21.8 | 21.8 | 21.7 | 21.6 | 21.6 | 21.5 | 23.4 | 21.8 | [5 empty] | 21.1 | 21.3 | 0 | 0.03 | 0.02 | 8.6465 | -0.0135 | 1.9826 | 25.5 | 23.4 | -0.07 | 0.19 | 159 | 20 | 0.5 | 0.5
2018-04-23 14:18 | -46 | 25 | 25 | 24.9 | 21.3 | 21.1 | 26.5 | 25 | 24 | 22.3 | 21 | 26.2 | 12.9 | 22.9 | 25.8 | 22 | 22.2 | 21.2 | 20.8 | 24 | 27 | 23.3 | 23.2 | 26.2 | 22.7 | 23.4 | 26 | 22.2 | 23.1 | 21.5 | 20.7 |  |  |  |  | 21.7 | 21.6 | 21.7 | 21.5 | 21.5 | 21.2 | 21.4 | 21.6 | 21.3 | 21.3 | 21.3 | 21.1 | 21.4 | 21.3 | 21.7 | 21.8 | 21.8 | 21.8 | 21.7 | 21.6 | 21.6 | 21.5 | 23.4 | 21.8 | [5 empty] | 21.1 | 21.3 | 0.01 | 0.01 | 0 | 2.3543 | -0.0313 | 1.9812 | 25.5 | 23.4 | 0.14 | 0.14 | 160 | 20 | 0.5 | 0.5
2018-04-23 14:18 | -45 | 25 | 25 | 24.9 | 21.3 | 21.1 | 26.5 | 25 | 24 | 22.3 | 21 | 26.2 | 12.9 | 22.9 | 25.8 | 22 | 22.2 | 21.2 | 20.8 | 24 | 26.9 | 23.3 | 23.2 | 26.2 | 22.7 | 23.4 | 26 | 22.2 | 23.1 | 21.5 | 20.7 |  |  |  |  | 21.7 | 21.6 | 21.7 | 21.5 | 21.5 | 21.2 | 21.4 | 21.6 | 21.3 | 21.3 | 21.3 | 21.1 | 21.4 | 21.3 | 21.7 | 21.8 | 21.8 | 21.8 | 21.7 | 21.6 | 21.6 | 21.5 | 23.4 | 21.8 | [5 empty] | 21.1 | 21.3 | -0.03 | 0.03 | 0.03 | 3.0759 | -0.017 | 1.9839 | 25.5 | 23.4 | -0.21 | 0.2 | 161 | 20 | 0.5 | 0.5
2018-04-23 14:18 | -44 | 25 | 25 | 24.9 | 21.3 | 21.1 | 26.5 | 25 | 24.1 | 22.3 | 21 | 26.2 | 12.9 | 23 | 25.8 | 22.1 | 22.1 | 21.2 | 20.8 | 24 | 26.9 | 23.3 | 23.2 | 26.2 | 22.7 | 23.4 | 26 | 22.3 | 23.1 | 21.5 | 20.7 |  |  |  |  | 21.7 | 21.6 | 21.7 | 21.5 | 21.5 | 21.2 | 21.4 | 21.6 | 21.3 | 21.3 | 21.3 | 21.1 | 21.4 | 21.3 | 21.7 | 21.8 | 21.8 | 21.8 | 21.7 | 21.6 | 21.6 | 21.5 | 23.4 | 21.8 | [5 empty] | 21.1 | 21.3 | -0.03 | 0.02 | 0.01 | 0.8656 | -0.0811 | 1.9827 | 25.5 | 23.5 | -0.22 | 0.16 | 162 | 20 | 0.5 | 0.5
2018-04-23 14:18 | -43 | 25 | 25 | 24.9 | 21.3 | 21.1 | 26.5 | 25 | 24.1 | 22.3 | 21 | 26.2 | 12.9 | 23 | 25.8 | 22.1 | 22.1 | 21.2 | 20.8 | 24 | 27 | 23.3 | 23.2 | 26.2 | 22.8 | 23.4 | 26 | 22.3 | 23.2 | 21.5 | 20.7 |  |  |  |  | 21.7 | 21.6 | 21.7 | 21.5 | 21.5 | 21.2 | 21.4 | 21.6 | 21.3 | 21.3 | 21.3 | 21.1 | 21.4 | 21.3 | 21.7 | 21.8 | 21.8 | 21.8 | 21.7 | 21.6 | 21.6 | 21.5 | 23.4 | 21.8 | [5 empty] | 21.1 | 21.3 | -0.02 | 0.03 | 0.04 | 7.0545 | -0.0135 | 1.9818 | 25.5 | 23.5 | -0.18 | 0.21 | 163 | 20 | 0.5 | 0.5
2018-04-23 14:18 | -42 | 25 | 25 | 24.9 | 21.3 | 21.1 | 26.6 | 25 | 24.1 | 22.3 | 21 | 26.2 | 12.9 | 23 | 25.8 | 22.1 | 22.1 | 21.2 | 20.8 | 24 | 27 | 23.3 | 23.2 | 26.3 | 22.8 | 23.5 | 26 | 22.3 | 23.3 | 21.5 | 20.7 |  |  |  |  | 21.7 | 21.6 | 21.7 | 21.5 | 21.5 | 21.2 | 21.4 | 21.6 | 21.3 | 21.3 | 21.3 | 21.1 | 21.4 | 21.3 | 21.7 | 21.8 | 21.8 | 21.8 | 21.7 | 21.6 | 21.6 | 21.5 | 23.4 | 21.8 | [5 empty] | 21.1 | 21.3 | -0.03 | 0.02 | 0.03 | 5.8304 | 0.0934 | 1.9819 | 25.6 | 23.5 | -0.21 | 0.16 | 164 | 20 | 0.5 | 0.5
2018-04-23 14:18 | -41 | 25 | 25 | 25 | 21.3 | 21.1 | 26.6 | 25 | 24.1 | 22.3 | 21 | 26.2 | 12.9 | 23 | 25.8 | 22.1 | 22.2 | 21.2 | 20.8 | 24 | 27 | 23.3 | 23.2 | 26.3 | 22.8 | 23.5 | 26 | 22.3 | 23.3 | 21.5 | 20.7 |  |  |  |  | 21.7 | 21.6 | 21.7 | 21.5 | 21.4 | 21.2 | 21.4 | 21.6 | 21.3 | 21.3 | 21.3 | 21.1 | 21.4 | 21.3 | 21.7 | 21.8 | 21.8 | 21.8 | 21.7 | 21.6 | 21.6 | 21.5 | 23.4 | 21.8 | [5 empty] | 21.1 | 21.3 | 0 | 0.01 | 0.04 | -3.9088 | 0.0043 | 1.982 | 25.6 | 23.5 | -0.04 | 0.11 | 165 | 20 | 0.5 | 0.5
2018-04-23 14:18 | -40 | 25 | 25 | 25 | 21.3 | 21.1 | 26.6 | 25.1 | 24.2 | 22.3 | 21 | 26.2 | 12.9 | 23 | 25.9 | 22.1 | 22.2 | 21.2 | 20.8 | 24 | 27 | 23.3 | 23.2 | 26.3 | 22.8 | 23.5 | 26.1 | 22.3 | 23.3 | 21.5 | 20.7 |  |  |  |  | 21.7 | 21.6 | 21.7 | 21.5 | 21.4 | 21.2 | 21.4 | 21.6 | 21.3 | 21.3 | 21.3 | 21.1 | 21.4 | 21.3 | 21.7 | 21.8 | 21.8 | 21.8 | 21.7 | 21.6 | 21.6 | 21.5 | 23.4 | 21.8 | [5 empty] | 21.1 | 21.3 | 0.01 | 0.01 | 0.02 | 1.1966 | -0.0064 | 1.983 | 25.6 | 23.5 | 0.11 | 0.1 | 166 | 20 | 0.5 | 0.5
2018-04-23 14:18 | -39 | 25 | 25 | 25 | 21.3 | 21.1 | 26.6 | 25.1 | 24.2 | 22.3 | 21 | 26.2 | 12.9 | 23 | 25.8 | 22.1 | 22.2 | 21.2 | 20.8 | 24 | 27 | 23.3 | 23.2 | 26.3 | 22.8 | 23.5 | 26.1 | 22.3 | 23.4 | 21.5 | 20.7 |  |  |  |  | 21.7 | 21.6 | 21.7 | 21.5 | 21.4 | 21.2 | 21.4 | 21.6 | 21.3 | 21.3 | 21.3 | 21.1 | 21.4 | 21.3 | 21.7 | 21.8 | 21.8 | 21.8 | 21.7 | 21.6 | 21.6 | 21.5 | 23.4 | 21.8 | [5 empty] | 21.1 | 21.3 | 0.01 | -0.03 | -0.01 | -1.6487 | -0.017 | 1.9827 | 25.6 | 23.5 | 0.14 | -0.19 | 167 | 20 | 0.5 | 0.5
2018-04-23 14:18 | -38 | 25.1 | 25 | 25 | 21.3 | 21.1 | 26.6 | 25.1 | 24.2 | 22.3 | 21 | 26.2 | 12.9 | 23 | 25.9 | 22.1 | 22.2 | 21.2 | 20.8 | 24 | 27 | 23.3 | 23.2 | 26.3 | 22.8 | 23.5 | 26.2 | 22.3 | 23.4 | 21.5 | 20.7 |  |  |  |  | 21.7 | 21.6 | 21.7 | 21.5 | 21.5 | 21.2 | 21.4 | 21.6 | 21.3 | 21.3 | 21.3 | 21.1 | 21.4 | 21.3 | 21.7 | 21.8 | 21.8 | 21.8 | 21.7 | 21.6 | 21.6 | 21.5 | 23.4 | 21.8 | [5 empty] | 21.1 | 21.3 | 0.03 | -0.02 | 0.04 | -6.7977 | -0.0277 | 1.9831 | 25.6 | 23.5 | 0.22 | -0.18 | 168 | 20 | 0.5 | 0.5
2018-04-23 14:18 | -37 | 25.1 | 25 | 25 | 21.3 | 21.1 | 26.6 | 25.1 | 24.2 | 22.3 | 21 | 26.1 | 12.9 | 23 | 25.9 | 22.1 | 22.2 | 21.2 | 20.8 | 24.1 | 27 | 23.3 | 23.2 | 26.3 | 22.8 | 23.6 | 26.1 | 22.3 | 23.4 | 21.5 | 20.7 |  |  |  |  | 21.7 | 21.7 | 21.7 | 21.5 | 21.5 | 21.2 | 21.4 | 21.6 | 21.3 | 21.3 | 21.3 | 21.1 | 21.4 | 21.3 | 21.7 | 21.8 | 21.8 | 21.8 | 21.7 | 21.6 | 21.6 | 21.5 | 23.4 | 21.8 | [5 empty] | 21.1 | 21.3 | 0.01 | -0.02 | 0.08 | -4.3428 | -0.0527 | 1.9816 | 25.6 | 23.6 | 0.14 | -0.19 | 169 | 20 | 0.5 | 0.5
2018-04-23 14:18 | -36 | 25.1 | 25 | 25.1 | 21.3 | 21.1 | 26.6 | 25.1 | 24.2 | 22.3 | 21 | 26.2 | 12.9 | 23.1 | 25.9 | 22.1 | 22.2 | 21.2 | 20.8 | 24.1 | 27 | 23.3 | 23.3 | 26.3 | 22.8 | 23.6 | 26.1 | 22.3 | 23.4 | 21.5 | 20.7 |  |  |  |  | 21.7 | 21.7 | 21.7 | 21.5 | 21.5 | 21.2 | 21.4 | 21.6 | 21.3 | 21.3 | 21.3 | 21.1 | 21.4 | 21.3 | 21.7 | 21.8 | 21.8 | 21.8 | 21.7 | 21.6 | 21.6 | 21.5 | 23.4 | 21.8 | [5 empty] | 21.1 | 21.3 | 0.01 | -0.02 | 0.09 | -8.5694 | -0.0633 | 1.9825 | 25.6 | 23.6 | 0.14 | -0.16 | 170 | 20 | 0.5 | 0.5
2018-04-23 14:18 | -35 | 25.1 | 25 | 25.1 | 21.3 | 21.1 | 26.6 | 25.1 | 24.2 | 22.3 | 21 | 26.2 | 12.9 | 23.1 | 25.9 | 22.1 | 22.2 | 21.2 | 20.8 | 24.1 | 27 | 23.3 | 23.3 | 26.3 | 22.9 | 23.6 | 26.2 | 22.3 | 23.4 | 21.5 | 20.7 |  |  |  |  | 21.7 | 21.7 | 21.7 | 21.5 | 21.5 | 21.2 | 21.4 | 21.6 | 21.3 | 21.3 | 21.3 | 21.1 | 21.4 | 21.3 | 21.7 | 21.8 | 21.8 | 21.8 | 21.7 | 21.6 | 21.6 | 21.5 | 23.4 | 21.8 | [5 empty] | 21.1 | 21.3 | 0.02 | -0.04 | 0.07 | -12.7553 | 0.0186 | 1.9831 | 25.6 | 23.6 | 0.17 | -0.22 | 171 | 20 | 0.5 | 0.5
2018-04-23 14:18 | -34 | 25.1 | 25 | 25.1 | 21.4 | 21.1 | 26.6 | 25.1 | 24.2 | 22.3 | 21 | 26.2 | 12.9 | 23.1 | 25.9 | 22.1 | 22.3 | 21.2 | 20.8 | 24.1 | 27 | 23.3 | 23.3 | 26.4 | 22.8 | 23.6 | 26.3 | 22.3 | 23.3 | 21.5 | 20.6 |  |  |  |  | 21.7 | 21.7 | 21.7 | 21.5 | 21.5 | 21.2 | 21.4 | 21.6 | 21.3 | 21.3 | 21.3 | 21.1 | 21.4 | 21.3 | 21.7 | 21.8 | 21.8 | 21.8 | 21.7 | 21.6 | 21.6 | 21.5 | 23.4 | 21.8 | [5 empty] | 21.1 | 21.3 | 0.02 | -0.02 | 0.07 | -4.9065 | -0.0491 | 1.9815 | 25.6 | 23.6 | 0.15 | -0.16 | 172 | 20 | 0.5 | 0.5
2018-04-23 14:18 | -33 | 25.1 | 25 | 25.1 | 21.4 | 21.1 | 26.6 | 25.2 | 24.2 | 22.3 | 21 | 26.2 | 12.9 | 23.1 | 25.9 | 22.1 | 22.2 | 21.2 | 20.8 | 24.1 | 27 | 23.3 | 23.3 | 26.4 | 22.8 | 23.6 | 26.2 | 22.3 | 23.3 | 21.5 | 20.6 |  |  |  |  | 21.7 | 21.7 | 21.7 | 21.5 | 21.5 | 21.2 | 21.4 | 21.6 | 21.3 | 21.3 | 21.3 | 21.1 | 21.4 | 21.3 | 21.7 | 21.8 | 21.8 | 21.8 | 21.7 | 21.6 | 21.6 | 21.5 | 23.4 | 21.8 | [5 empty] | 21.1 | 21.3 | 0.01 | -0.02 | 0.04 | -2.8926 | 0.0115 | 1.9827 | 25.6 | 23.6 | 0.14 | -0.17 | 173 | 20 | 0.5 | 0.5
2018-04-23 14:18 | -32 | 25.1 | 25 | 25.1 | 21.4 | 21.1 | 26.7 | 25.2 | 24.3 | 22.3 | 21 | 26.2 | 12.9 | 23.1 | 25.9 | 22.1 | 22.2 | 21.2 | 20.8 | 24.1 | 27.1 | 23.3 | 23.2 | 26.4 | 22.9 | 23.6 | 26.2 | 22.4 | 23.3 | 21.5 | 20.6 |  |  |  |  | 21.7 | 21.7 | 21.7 | 21.5 | 21.5 | 21.2 | 21.4 | 21.6 | 21.3 | 21.3 | 21.3 | 21.1 | 21.4 | 21.3 | 21.7 | 21.8 | 21.8 | 21.8 | 21.7 | 21.6 | 21.6 | 21.5 | 23.4 | 21.8 | [5 empty] | 21.1 | 21.3 | 0.02 | -0.02 | 0.03 | -1.1953 | -0.0028 | 1.9835 | 25.6 | 23.6 | 0.15 | -0.15 | 174 | 20 | 0.5 | 0.5
2018-04-23 14:18 | -31 | 25.1 | 25 | 25.2 | 21.3 | 21.1 | 26.7 | 25.2 | 24.3 | 22.3 | 21 | 26.2 | 12.9 | 23.1 | 26 | 22.1 | 22.2 | 21.2 | 20.8 | 24.1 | 27 | 23.3 | 23.2 | 26.4 | 22.9 | 23.6 | 26.2 | 22.4 | 23.3 | 21.5 | 20.7 |  |  |  |  | 21.7 | 21.7 | 21.7 | 21.5 | 21.5 | 21.2 | 21.4 | 21.6 | 21.3 | 21.3 | 21.3 | 21.1 | 21.4 | 21.3 | 21.7 | 21.8 | 21.8 | 21.8 | 21.7 | 21.6 | 21.6 | 21.5 | 23.4 | 21.8 | [5 empty] | 21.1 | 21.3 | 0.01 | -0.01 | 0.03 | 1.7145 | -0.0313 | 1.9825 | 25.6 | 23.6 | 0.09 | -0.13 | 175 | 20 | 0.5 | 0.5
2018-04-23 14:18 | -30 | 25.1 | 25 | 25.2 | 21.4 | 21.1 | 26.7 | 25.2 | 24.3 | 22.3 | 21 | 26.2 | 12.9 | 23.1 | 26 | 22.1 | 22.1 | 21.2 | 20.8 | 24.1 | 27.1 | 23.3 | 23.2 | 26.5 | 22.9 | 23.6 | 26.2 | 22.4 | 23.3 | 21.5 | 20.7 |  |  |  |  | 21.7 | 21.7 | 21.7 | 21.5 | 21.5 | 21.2 | 21.4 | 21.6 | 21.3 | 21.3 | 21.3 | 21.1 | 21.4 | 21.3 | 21.7 | 21.8 | 21.8 | 21.8 | 21.7 | 21.6 | 21.6 | 21.5 | 23.4 | 21.8 | [5 empty] | 21.1 | 21.3 | 0 | 0.01 | 0.05 | 3.4076 | -0.0277 | 1.9835 | 25.6 | 23.6 | -0.07 | 0.11 | 176 | 20 | 0.5 | 0.5
2018-04-23 14:18 | -29 | 25 | 25 | 25.2 | 21.4 | 21.2 | 26.7 | 25.2 | 24.3 | 22.3 | 21 | 26.3 | 12.9 | 23.1 | 26 | 22.1 | 22.1 | 21.2 | 20.8 | 24.1 | 27.1 | 23.3 | 23.2 | 26.5 | 22.8 | 23.6 | 26.2 | 22.4 | 23.3 | 21.5 | 20.7 |  |  |  |  | 21.7 | 21.7 | 21.7 | 21.5 | 21.5 | 21.2 | 21.4 | 21.6 | 21.3 | 21.3 | 21.3 | 21.1 | 21.4 | 21.3 | 21.7 | 21.8 | 21.8 | 21.8 | 21.7 | 21.6 | 21.6 | 21.5 | 23.4 | 21.8 | [5 empty] | 21.1 | 21.3 | 0 | 0.02 | 0.08 | 5.0447 | -0.0206 | 1.9839 | 25.6 | 23.6 | 0.04 | 0.15 | 177 | 20 | 0.5 | 0.5
2018-04-23 14:18 | -28 | 25 | 25 | 25.2 | 21.4 | 21.2 | 26.7 | 25.2 | 24.4 | 22.3 | 21 | 26.3 | 12.9 | 23.1 | 26 | 22.1 | 22.1 | 21.2 | 20.8 | 24.1 | 27.1 | 23.3 | 23.2 | 26.5 | 22.8 | 23.7 | 26.3 | 22.4 | 23.2 | 21.5 | 20.7 |  |  |  |  | 21.7 | 21.7 | 21.7 | 21.5 | 21.5 | 21.2 | 21.4 | 21.6 | 21.3 | 21.3 | 21.3 | 21.2 | 21.4 | 21.3 | 21.7 | 21.8 | 21.8 | 21.8 | 21.7 | 21.6 | 21.6 | 21.5 | 23.4 | 21.8 | [5 empty] | 21.1 | 21.3 | -0.03 | 0.02 | 0.05 | 1.3444 | -0.0242 | 1.9819 | 25.6 | 23.6 | -0.21 | 0.15 | 178 | 20 | 0.5 | 0.5
2018-04-23 14:18 | -27 | 25 | 25.1 | 25.2 | 21.4 | 21.2 | 26.7 | 25.2 | 24.4 | 22.3 | 21 | 26.3 | 12.9 | 23.1 | 26 | 22.1 | 22.1 | 21.2 | 20.8 | 24.1 | 27.1 | 23.3 | 23.2 | 26.5 | 22.8 | 23.7 | 26.3 | 22.4 | 23.2 | 21.6 | 20.7 |  |  |  |  | 21.7 | 21.7 | 21.7 | 21.5 | 21.5 | 21.2 | 21.4 | 21.6 | 21.3 | 21.3 | 21.3 | 21.2 | 21.4 | 21.3 | 21.7 | 21.8 | 21.8 | 21.8 | 21.7 | 21.6 | 21.6 | 21.5 | 23.4 | 21.8 | [5 empty] | 21.1 | 21.3 | -0.01 | 0.01 | 0 | 5.0495 | 0.0008 | 1.9839 | 25.7 | 23.7 | -0.11 | 0.11 | 179 | 20 | 0.5 | 0.5
2018-04-23 14:18 | -26 | 25 | 25.1 | 25.2 | 21.4 | 21.2 | 26.7 | 25.2 | 24.4 | 22.3 | 21 | 26.3 | 12.9 | 23.2 | 26 | 22.2 | 22.1 | 21.2 | 20.8 | 24.2 | 27.1 | 23.3 | 23.2 | 26.5 | 22.8 | 23.7 | 26.3 | 22.4 | 23.2 | 21.5 | 20.7 |  |  |  |  | 21.7 | 21.7 | 21.7 | 21.5 | 21.5 | 21.2 | 21.4 | 21.6 | 21.3 | 21.3 | 21.3 | 21.1 | 21.4 | 21.3 | 21.7 | 21.8 | 21.8 | 21.8 | 21.7 | 21.6 | 21.6 | 21.5 | 23.4 | 21.8 | [5 empty] | 21.1 | 21.3 | -0.01 | 0.01 | 0.02 | 2.4907 | -0.0099 | 1.9821 | 25.7 | 23.7 | -0.14 | 0.13 | 180 | 20 | 0.5 | 0.5
2018-04-23 14:18 | -25 | 25.1 | 25.1 | 25.2 | 21.4 | 21.2 | 26.7 | 25.2 | 24.4 | 22.3 | 21 | 26.3 | 12.9 | 23.2 | 26.1 | 22.2 | 22.1 | 21.2 | 20.8 | 24.2 | 27.2 | 23.3 | 23.2 | 26.5 | 22.8 | 23.7 | 26.3 | 22.4 | 23.3 | 21.5 | 20.7 |  |  |  |  | 21.7 | 21.7 | 21.7 | 21.5 | 21.5 | 21.2 | 21.4 | 21.6 | 21.3 | 21.3 | 21.3 | 21.1 | 21.4 | 21.3 | 21.7 | 21.8 | 21.8 | 21.8 | 21.7 | 21.6 | 21.6 | 21.5 | 23.4 | 21.8 | [5 empty] | 21.1 | 21.3 | -0.02 | 0.03 | -0.01 | 8.7016 | -0.074 | 1.9838 | 25.7 | 23.7 | -0.16 | 0.19 | 181 | 20 | 0.5 | 0.5
2018-04-23 14:18 | -24 | 25.1 | 25.1 | 25.2 | 21.4 | 21.2 | 26.7 | 25.2 | 24.4 | 22.3 | 21 | 26.3 | 12.9 | 23.2 | 26.1 | 22.2 | 22.1 | 21.2 | 20.8 | 24.2 | 27.2 | 23.3 | 23.2 | 26.5 | 22.9 | 23.7 | 26.3 | 22.4 | 23.3 | 21.5 | 20.7 |  |  |  |  | 21.7 | 21.7 | 21.7 | 21.5 | 21.5 | 21.2 | 21.4 | 21.6 | 21.3 | 21.3 | 21.3 | 21.1 | 21.4 | 21.3 | 21.7 | 21.8 | 21.8 | 21.8 | 21.7 | 21.6 | 21.6 | 21.5 | 23.4 | 21.8 | [5 empty] | 21.1 | 21.3 | 0 | 0.01 | 0.02 | -0.2459 | 0.0257 | 1.9822 | 25.7 | 23.7 | -0.07 | 0.1 | 182 | 20 | 0.5 | 0.5
2018-04-23 14:18 | -23 | 25.1 | 25.1 | 25.2 | 21.3 | 21.1 | 26.7 | 25.2 | 24.4 | 22.3 | 21 | 26.3 | 12.9 | 23.2 | 26 | 22.2 | 22 | 21.2 | 20.8 | 24.2 | 27.1 | 23.4 | 23.2 | 26.6 | 22.9 | 23.7 | 26.3 | 22.4 | 23.4 | 21.6 | 20.7 |  |  |  |  | 21.7 | 21.7 | 21.7 | 21.5 | 21.5 | 21.2 | 21.4 | 21.6 | 21.3 | 21.3 | 21.3 | 21.2 | 21.4 | 21.3 | 21.7 | 21.8 | 21.8 | 21.8 | 21.7 | 21.6 | 21.6 | 21.5 | 23.4 | 21.8 | [5 empty] | 21.1 | 21.3 | -0.03 | 0.02 | -0.01 | 1.1275 | -0.1061 | 1.9813 | 25.7 | 23.7 | -0.2 | 0.15 | 183 | 20 | 0.5 | 0.5
2018-04-23 14:18 | -22 | 25 | 25.1 | 25.2 | 21.3 | 21.1 | 26.8 | 25.2 | 24.5 | 22.3 | 21 | 26.3 | 12.9 | 23.2 | 26 | 22.2 | 22 | 21.2 | 20.8 | 24.2 | 27.1 | 23.4 | 23.2 | 26.6 | 22.8 | 23.7 | 26.3 | 22.4 | 23.4 | 21.6 | 20.7 |  |  |  |  | 21.7 | 21.7 | 21.7 | 21.5 | 21.5 | 21.2 | 21.4 | 21.6 | 21.3 | 21.3 | 21.3 | 21.2 | 21.4 | 21.3 | 21.7 | 21.8 | 21.8 | 21.8 | 21.7 | 21.6 | 21.6 | 21.5 | 23.4 | 21.8 | [5 empty] | 21.1 | 21.3 | 0 | -0.02 | 0.01 | 2.6089 | 0.015 | 1.9819 | 25.7 | 23.7 | -0.08 | -0.15 | 184 | 20 | 0.5 | 0.5
2018-04-23 14:18 | -21 | 25 | 25.1 | 25.2 | 21.4 | 21.1 | 26.8 | 25.2 | 24.5 | 22.3 | 21 | 26.3 | 12.9 | 23.2 | 26.1 | 22.2 | 22 | 21.2 | 20.8 | 24.2 | 27.2 | 23.4 | 23.3 | 26.6 | 22.8 | 23.7 | 26.3 | 22.4 | 23.3 | 21.5 | 20.7 |  |  |  |  | 21.7 | 21.7 | 21.7 | 21.5 | 21.5 | 21.2 | 21.4 | 21.6 | 21.3 | 21.3 | 21.3 | 21.2 | 21.4 | 21.3 | 21.7 | 21.8 | 21.8 | 21.8 | 21.7 | 21.6 | 21.6 | 21.5 | 23.4 | 21.8 | [5 empty] | 21.1 | 21.3 | -0.01 | 0.01 | 0.06 | -0.7226 | 0.015 | 1.9826 | 25.7 | 23.7 | -0.11 | 0.12 | 185 | 20 | 0.5 | 0.5
2018-04-23 14:18 | -20 | 25 | 25.1 | 25.2 | 21.4 | 21.1 | 26.8 | 25.3 | 24.5 | 22.3 | 21 | 26.3 | 12.9 | 23.2 | 26.1 | 22.2 | 22.1 | 21.2 | 20.8 | 24.2 | 27.2 | 23.4 | 23.3 | 26.6 | 22.8 | 23.7 | 26.3 | 22.4 | 23.2 | 21.6 | 20.7 |  |  |  |  | 21.7 | 21.7 | 21.7 | 21.5 | 21.5 | 21.2 | 21.4 | 21.6 | 21.3 | 21.3 | 21.3 | 21.2 | 21.4 | 21.3 | 21.7 | 21.8 | 21.8 | 21.8 | 21.7 | 21.6 | 21.6 | 21.5 | 23.4 | 21.8 | [5 empty] | 21.1 | 21.3 | -0.01 | -0.01 | 0.08 | 1.7713 | -0.0598 | 1.984 | 25.7 | 23.7 | -0.13 | -0.12 | 186 | 20 | 0.5 | 0.5
2018-04-23 14:18 | -19 | 25.1 | 25.2 | 25.2 | 21.4 | 21.1 | 26.8 | 25.3 | 24.5 | 22.3 | 21 | 26.3 | 12.9 | 23.2 | 26.1 | 22.2 | 22.1 | 21.2 | 20.8 | 24.2 | 27.2 | 23.4 | 23.3 | 26.6 | 22.8 | 23.7 | 26.3 | 22.4 | 23.2 | 21.6 | 20.7 |  |  |  |  | 21.7 | 21.7 | 21.7 | 21.6 | 21.5 | 21.2 | 21.4 | 21.6 | 21.3 | 21.3 | 21.3 | 21.2 | 21.4 | 21.3 | 21.7 | 21.8 | 21.8 | 21.8 | 21.7 | 21.6 | 21.6 | 21.5 | 23.4 | 21.8 | [5 empty] | 21.1 | 21.3 | -0.01 | -0.02 | 0.07 | -1.101 | -0.042 | 1.9815 | 25.7 | 23.7 | -0.09 | -0.15 | 187 | 20 | 0.5 | 0.5
2018-04-23 14:18 | -18 | 25.1 | 25.1 | 25.2 | 21.4 | 21.1 | 26.9 | 25.3 | 24.5 | 22.3 | 21 | 26.3 | 12.9 | 23.2 | 26.2 | 22.2 | 22.2 | 21.2 | 20.8 | 24.2 | 27.2 | 23.4 | 23.3 | 26.6 | 22.8 | 23.8 | 26.3 | 22.5 | 23.2 | 21.6 | 20.7 |  |  |  |  | 21.7 | 21.7 | 21.7 | 21.5 | 21.5 | 21.2 | 21.4 | 21.6 | 21.3 | 21.3 | 21.3 | 21.2 | 21.4 | 21.3 | 21.7 | 21.8 | 21.8 | 21.8 | 21.7 | 21.6 | 21.6 | 21.5 | 23.4 | 21.8 | [5 empty] | 21.1 | 21.3 | 0 | -0.01 | 0.05 | -3.3236 | 0.0293 | 1.9812 | 25.7 | 23.7 | -0.04 | -0.13 | 188 | 20 | 0.5 | 0.5
2018-04-23 14:18 | -17 | 25.1 | 25.1 | 25.2 | 21.3 | 21.1 | 26.9 | 25.3 | 24.5 | 22.3 | 21 | 26.3 | 12.9 | 23.2 | 26.2 | 22.2 | 22.2 | 21.2 | 20.8 | 24.3 | 27.2 | 23.4 | 23.3 | 26.6 | 22.8 | 23.8 | 26.3 | 22.5 | 23.2 | 21.6 | 20.7 |  |  |  |  | 21.7 | 21.7 | 21.7 | 21.5 | 21.5 | 21.2 | 21.4 | 21.6 | 21.3 | 21.3 | 21.3 | 21.2 | 21.4 | 21.3 | 21.7 | 21.8 | 21.8 | 21.8 | 21.7 | 21.6 | 21.6 | 21.5 | 23.4 | 21.8 | [5 empty] | 21.1 | 21.3 | 0.01 | -0.02 | 0.04 | 2.9093 | -0.0812 | 1.9816 | 25.7 | 23.8 | 0.09 | -0.15 | 189 | 20 | 0.5 | 0.5
2018-04-23 14:18 | -16 | 25.1 | 25.1 | 25.2 | 21.4 | 21.1 | 26.9 | 25.3 | 24.5 | 22.3 | 21 | 26.3 | 12.9 | 23.3 | 26.1 | 22.2 | 22.3 | 21.2 | 20.8 | 24.3 | 27.2 | 23.4 | 23.4 | 26.7 | 22.8 | 23.8 | 26.3 | 22.4 | 23.1 | 21.6 | 20.6 |  |  |  |  | 21.7 | 21.7 | 21.7 | 21.6 | 21.5 | 21.2 | 21.4 | 21.6 | 21.3 | 21.3 | 21.3 | 21.1 | 21.4 | 21.3 | 21.7 | 21.8 | 21.8 | 21.8 | 21.7 | 21.6 | 21.6 | 21.5 | 23.4 | 21.8 | [5 empty] | 21.1 | 21.3 | 0.01 | -0.01 | 0.02 | -2.0258 | 0.0578 | 1.9827 | 25.7 | 23.8 | 0.14 | -0.13 | 190 | 20 | 0.5 | 0.5
2018-04-23 14:18 | -15 | 25.1 | 25.2 | 25.2 | 21.4 | 21.1 | 26.8 | 25.3 | 24.5 | 22.3 | 21 | 26.3 | 12.9 | 23.3 | 26.1 | 22.2 | 22.3 | 21.2 | 20.8 | 24.3 | 27.2 | 23.4 | 23.3 | 26.7 | 22.8 | 23.8 | 26.3 | 22.5 | 23.1 | 21.5 | 20.6 |  |  |  |  | 21.7 | 21.7 | 21.7 | 21.6 | 21.5 | 21.2 | 21.4 | 21.6 | 21.3 | 21.3 | 21.3 | 21.2 | 21.4 | 21.3 | 21.7 | 21.8 | 21.8 | 21.8 | 21.7 | 21.6 | 21.6 | 21.5 | 23.4 | 21.8 | [5 empty] | 21.1 | 21.3 | -0.01 | -0.01 | 0.05 | -3.0008 | 0.0471 | 1.9832 | 25.7 | 23.8 | -0.12 | -0.11 | 191 | 20 | 0.5 | 0.5
2018-04-23 14:18 | -14 | 25.1 | 25.2 | 25.2 | 21.4 | 21.1 | 26.9 | 25.3 | 24.5 | 22.3 | 21 | 26.3 | 12.9 | 23.3 | 26.2 | 22.2 | 22.4 | 21.2 | 20.8 | 24.3 | 27.2 | 23.4 | 23.6 | 26.7 | 22.8 | 23.8 | 26.3 | 22.5 | 23 | 21.6 | 20.6 |  |  |  |  | 21.7 | 21.7 | 21.7 | 21.6 | 21.5 | 21.2 | 21.4 | 21.6 | 21.3 | 21.3 | 21.3 | 21.1 | 21.4 | 21.3 | 21.7 | 21.8 | 21.8 | 21.8 | 21.7 | 21.6 | 21.6 | 21.5 | 23.4 | 21.8 | [5 empty] | 21.1 | 21.3 | 0.01 | -0.01 | 0.09 | -6.3742 | 0.0079 | 1.9828 | 25.7 | 23.8 | 0.13 | -0.14 | 192 | 20 | 0.5 | 0.5
2018-04-23 14:18 | -13 | 25.1 | 25.2 | 25.2 | 21.4 | 21.1 | 26.9 | 25.3 | 24.5 | 22.3 | 21 | 26.3 | 12.9 | 23.3 | 26.1 | 22.2 | 22.4 | 21.2 | 20.7 | 24.3 | 27.2 | 23.4 | 23.5 | 26.7 | 22.8 | 23.8 | 26.3 | 22.5 | 23 | 21.5 | 20.6 |  |  |  |  | 21.7 | 21.7 | 21.7 | 21.6 | 21.5 | 21.2 | 21.4 | 21.6 | 21.3 | 21.3 | 21.3 | 21.1 | 21.4 | 21.3 | 21.7 | 21.8 | 21.8 | 21.8 | 21.7 | 21.6 | 21.6 | 21.5 | 23.4 | 21.8 | [5 empty] | 21.1 | 21.3 | 0 | 0 | 0.06 | -6.072 | -0.0099 | 1.9828 | 25.7 | 23.8 | -0.07 | -0.04 | 193 | 20 | 0.5 | 0.5
2018-04-23 14:18 | -12 | 25.1 | 25.2 | 25.2 | 21.4 | 21.1 | 26.9 | 25.3 | 24.5 | 22.3 | 21 | 26.3 | 12.9 | 23.3 | 26.1 | 22.2 | 22.4 | 21.2 | 20.8 | 24.3 | 27.2 | 23.4 | 23.4 | 26.7 | 22.8 | 23.8 | 26.3 | 22.5 | 23 | 21.6 | 20.6 |  |  |  |  | 21.7 | 21.7 | 21.7 | 21.6 | 21.5 | 21.2 | 21.4 | 21.6 | 21.3 | 21.3 | 21.3 | 21.1 | 21.4 | 21.3 | 21.7 | 21.8 | 21.8 | 21.8 | 21.7 | 21.6 | 21.6 | 21.5 | 23.4 | 21.8 | [5 empty] | 21.1 | 21.3 | 0.01 | 0.01 | 0.04 | 0.6817 | 0.0008 | 1.9825 | 25.8 | 23.8 | 0.13 | 0.12 | 194 | 20 | 0.5 | 0.5
2018-04-23 14:18 | -11 | 25.1 | 25.2 | 25.2 | 21.4 | 21.1 | 26.9 | 25.3 | 24.5 | 22.3 | 21 | 26.3 | 12.9 | 23.3 | 26.1 | 22.2 | 22.4 | 21.2 | 20.8 | 24.3 | 27.3 | 23.4 | 23.3 | 26.8 | 22.8 | 23.8 | 26.4 | 22.5 | 23 | 21.6 | 20.6 |  |  |  |  | 21.7 | 21.7 | 21.7 | 21.6 | 21.5 | 21.2 | 21.5 | 21.6 | 21.3 | 21.3 | 21.3 | 21.1 | 21.4 | 21.3 | 21.7 | 21.8 | 21.8 | 21.8 | 21.7 | 21.6 | 21.6 | 21.5 | 23.4 | 21.8 | [5 empty] | 21.1 | 21.3 | 0 | 0.01 | 0.05 | -4.8314 | 0.0079 | 1.9825 | 25.8 | 23.8 | 0.04 | 0.09 | 195 | 20 | 0.5 | 0.5
2018-04-23 14:18 | -10 | 25.1 | 25.2 | 25.2 | 21.4 | 21.1 | 26.9 | 25.3 | 24.6 | 22.3 | 21 | 26.4 | 12.9 | 23.3 | 26.2 | 22.2 | 22.3 | 21.2 | 20.8 | 24.3 | 27.3 | 23.5 | 23.3 | 26.8 | 22.8 | 23.8 | 26.4 | 22.5 | 23 | 21.6 | 20.6 |  |  |  |  | 21.7 | 21.7 | 21.7 | 21.6 | 21.5 | 21.2 | 21.5 | 21.6 | 21.3 | 21.3 | 21.3 | 21.1 | 21.4 | 21.3 | 21.7 | 21.8 | 21.8 | 21.8 | 21.7 | 21.6 | 21.6 | 21.5 | 23.4 | 21.8 | [5 empty] | 21.1 | 21.3 | 0.02 | 0 | 0.06 | -3.7157 | 0.0328 | 1.9824 | 25.8 | 23.8 | 0.15 | 0.08 | 196 | 20 | 0.5 | 0.5
2018-04-23 14:18 | -9 | 25.2 | 25.2 | 25.2 | 21.4 | 21.1 | 26.9 | 25.3 | 24.6 | 22.3 | 21 | 26.4 | 12.9 | 23.3 | 26.2 | 22.2 | 22.3 | 21.2 | 20.8 | 24.4 | 27.3 | 23.5 | 23.2 | 26.8 | 22.8 | 23.8 | 26.4 | 22.5 | 22.9 | 21.6 | 20.6 |  |  |  |  | 21.7 | 21.7 | 21.7 | 21.6 | 21.5 | 21.2 | 21.5 | 21.6 | 21.3 | 21.3 | 21.3 | 21.2 | 21.4 | 21.3 | 21.7 | 21.8 | 21.8 | 21.8 | 21.7 | 21.6 | 21.6 | 21.5 | 23.4 | 21.8 | [5 empty] | 21.1 | 21.3 | 0 | 0.01 | 0.11 | -0.4271 | -0.0064 | 1.9825 | 25.8 | 23.8 | -0.08 | 0.12 | 197 | 20 | 0.5 | 0.5
2018-04-23 14:18 | -8 | 25.1 | 25.2 | 25.2 | 21.4 | 21.2 | 26.9 | 25.3 | 24.6 | 22.3 | 21 | 26.4 | 12.9 | 23.3 | 26.2 | 22.2 | 22.2 | 21.2 | 20.8 | 24.4 | 27.4 | 23.5 | 23.2 | 26.8 | 22.9 | 23.8 | 26.4 | 22.5 | 22.9 | 21.6 | 20.6 |  |  |  |  | 21.7 | 21.7 | 21.7 | 21.6 | 21.5 | 21.2 | 21.5 | 21.6 | 21.3 | 21.3 | 21.3 | 21.2 | 21.4 | 21.3 | 21.7 | 21.8 | 21.8 | 21.8 | 21.7 | 21.6 | 21.6 | 21.5 | 23.4 | 21.8 | [5 empty] | 21.1 | 21.3 | 0.02 | 0 | 0.12 | 4.9986 | 0.0506 | 1.983 | 25.8 | 23.8 | 0.16 | 0.07 | 198 | 20 | 0.5 | 0.5
2018-04-23 14:18 | -7 | 25.1 | 25.3 | 25.2 | 21.4 | 21.2 | 26.9 | 25.3 | 24.6 | 22.3 | 21 | 26.5 | 12.9 | 23.3 | 26.3 | 22.3 | 22.2 | 21.2 | 20.8 | 24.4 | 27.4 | 23.5 | 23.2 | 26.8 | 22.9 | 23.8 | 26.4 | 22.5 | 23 | 21.6 | 20.6 |  |  |  |  | 21.7 | 21.7 | 21.7 | 21.6 | 21.5 | 21.2 | 21.5 | 21.6 | 21.3 | 21.3 | 21.3 | 21.2 | 21.4 | 21.3 | 21.7 | 21.8 | 21.8 | 21.8 | 21.7 | 21.6 | 21.6 | 21.5 | 23.4 | 21.8 | [5 empty] | 21.1 | 21.3 | 0.03 | 0 | 0.06 | 4.3267 | -0.0242 | 1.9821 | 25.8 | 23.8 | 0.19 | -0.06 | 199 | 20 | 0.5 | 0.5
2018-04-23 14:18 | -6 | 25.2 | 25.3 | 25.3 | 21.4 | 21.2 | 26.9 | 25.3 | 24.6 | 22.3 | 21 | 26.5 | 12.9 | 23.3 | 26.3 | 22.3 | 22.2 | 21.2 | 20.8 | 24.4 | 27.4 | 23.5 | 23.2 | 26.8 | 22.8 | 23.8 | 26.4 | 22.5 | 23.1 | 21.6 | 20.7 |  |  |  |  | 21.7 | 21.7 | 21.7 | 21.6 | 21.5 | 21.2 | 21.5 | 21.6 | 21.3 | 21.3 | 21.3 | 21.2 | 21.4 | 21.3 | 21.7 | 21.8 | 21.8 | 21.8 | 21.7 | 21.6 | 21.6 | 21.5 | 23.4 | 21.8 | [5 empty] | 21.1 | 21.3 | 0.03 | 0 | 0.05 | -2.6478 | 0.0008 | 1.9822 | 25.8 | 23.9 | 0.22 | -0.06 | 200 | 20 | 0.5 | 0.5
2018-04-23 14:18 | -5 | 25.2 | 25.3 | 25.3 | 21.4 | 21.2 | 26.9 | 25.3 | 24.6 | 22.3 | 21 | 26.5 | 12.9 | 23.4 | 26.3 | 22.3 | 22.2 | 21.2 | 20.8 | 24.4 | 27.3 | 23.5 | 23.2 | 26.8 | 22.8 | 23.8 | 26.3 | 22.5 | 23.2 | 21.6 | 20.6 |  |  |  |  | 21.7 | 21.7 | 21.7 | 21.6 | 21.5 | 21.2 | 21.5 | 21.6 | 21.3 | 21.3 | 21.3 | 21.2 | 21.4 | 21.3 | 21.7 | 21.8 | 21.8 | 21.8 | 21.7 | 21.6 | 21.6 | 21.5 | 23.4 | 21.8 | [5 empty] | 21.1 | 21.3 | 0.02 | 0 | 0.04 | 2.1898 | 0.0221 | 1.9825 | 25.8 | 23.9 | 0.15 | 0.08 | 201 | 20 | 0.5 | 0.5
2018-04-23 14:18 | -4 | 25.2 | 25.3 | 25.3 | 21.4 | 21.2 | 26.9 | 25.3 | 24.6 | 22.3 | 21 | 26.5 | 12.9 | 23.4 | 26.4 | 22.3 | 22.2 | 21.2 | 20.8 | 24.4 | 27.3 | 23.5 | 23.2 | 26.8 | 22.9 | 23.8 | 26.3 | 22.5 | 23.3 | 21.6 | 20.6 |  |  |  |  | 21.7 | 21.7 | 21.7 | 21.6 | 21.5 | 21.2 | 21.5 | 21.6 | 21.3 | 21.3 | 21.3 | 21.2 | 21.4 | 21.3 | 21.7 | 21.8 | 21.8 | 21.8 | 21.7 | 21.6 | 21.6 | 21.5 | 23.4 | 21.8 | [5 empty] | 21.1 | 21.3 | 0.01 | 0.01 | 0.03 | 2.142 | -0.042 | 1.9828 | 25.8 | 23.9 | 0.1 | 0.14 | 202 | 20 | 0.5 | 0.5
2018-04-23 14:18 | -3 | 25.2 | 25.3 | 25.3 | 21.3 | 21.2 | 26.9 | 25.3 | 24.6 | 22.3 | 21 | 26.5 | 12.9 | 23.4 | 26.3 | 22.3 | 22.2 | 21.2 | 20.8 | 24.5 | 27.5 | 23.5 | 23.2 | 26.9 | 22.9 | 23.8 | 26.3 | 22.5 | 23.2 | 21.6 | 20.7 |  |  |  |  | 21.7 | 21.7 | 21.7 | 21.6 | 21.5 | 21.2 | 21.5 | 21.6 | 21.4 | 21.3 | 21.3 | 21.2 | 21.4 | 21.3 | 21.7 | 21.8 | 21.8 | 21.8 | 21.7 | 21.6 | 21.6 | 21.5 | 23.4 | 21.8 | [5 empty] | 21.1 | 21.3 | 0.01 | 0.01 | 0.05 | 5.8669 | 0.0364 | 1.9822 | 25.8 | 23.9 | 0.12 | 0.1 | 203 | 20 | 0.5 | 0.5
2018-04-23 14:18 | -2 | 25.2 | 25.3 | 25.3 | 21.4 | 21.2 | 26.9 | 25.3 | 24.6 | 22.3 | 21 | 26.5 | 12.9 | 23.4 | 26.4 | 22.3 | 22.2 | 21.2 | 20.8 | 24.5 | 27.5 | 23.5 | 23.3 | 26.9 | 22.9 | 23.8 | 26.3 | 22.5 | 23.2 | 21.6 | 20.7 |  |  |  |  | 21.7 | 21.7 | 21.7 | 21.6 | 21.5 | 21.2 | 21.5 | 21.6 | 21.4 | 21.3 | 21.3 | 21.2 | 21.4 | 21.3 | 21.7 | 21.8 | 21.8 | 21.8 | 21.7 | 21.6 | 21.6 | 21.5 | 23.4 | 21.8 | [5 empty] | 21.1 | 21.3 | 0.02 | 0.04 | 0.04 | 6.7281 | -0.0455 | 1.982 | 25.9 | 23.9 | 0.16 | 0.23 | 204 | 20 | 0.5 | 0.5
2018-04-23 14:18 | -1 | 25.2 | 25.3 | 25.3 | 21.4 | 21.2 | 27 | 25.3 | 24.7 | 22.3 | 21 | 26.5 | 12.9 | 23.4 | 26.4 | 22.3 | 22.3 | 21.2 | 20.8 | 24.5 | 27.4 | 23.5 | 23.7 | 26.9 | 22.9 | 23.8 | 26.3 | 22.5 | 23.2 | 21.6 | 20.6 |  |  |  |  | 21.7 | 21.7 | 21.7 | 21.6 | 21.5 | 21.2 | 21.5 | 21.6 | 21.3 | 21.3 | 21.3 | 21.2 | 21.4 | 21.3 | 21.7 | 21.8 | 21.8 | 21.8 | 21.7 | 21.6 | 21.6 | 21.5 | 23.4 | 21.8 | [5 empty] | 21.1 | 21.3 | 0 | 0.02 | 0.05 | -5.5807 | -0.0668 | 1.983 | 25.9 | 23.9 | 0.04 | 0.16 | 205 | 20 | 0.5 | 0.5
2018-04-23 14:18 | 0 | 25.3 | 25.3 | 25.3 | 21.3 | 21.2 | 27 | 25.3 | 24.7 | 22.3 | 21 | 26.5 | 12.9 | 23.4 | 26.3 | 22.3 | 22.4 | 21.2 | 20.8 | 24.5 | 27.4 | 23.5 | 23.6 | 26.9 | 22.9 | 23.8 | 26.4 | 22.6 | 23.3 | 21.6 | 20.6 |  |  |  |  | 21.7 | 21.7 | 21.7 | 21.6 | 21.5 | 21.2 | 21.5 | 21.6 | 21.3 | 21.3 | 21.3 | 21.2 | 21.4 | 21.3 | 21.7 | 21.8 | 21.8 | 21.8 | 21.7 | 21.6 | 21.7 | 21.5 | 23.4 | 21.8 | [5 empty] | 21.1 | 21.3 | -0.01 | 0.04 | 0.05 | 0.3255 | 51.9579 | 1.9824 | 25.9 | 23.9 | -0.14 | 0.23 | 206 | 20 | 0.5 | 0.5
2018-04-23 14:18 | 1 | 25.3 | 25.3 | 25.3 | 21.4 | 21.2 | 27 | 25.3 | 24.7 | 22.3 | 21 | 26.5 | 12.9 | 23.4 | 26.3 | 22.3 | 22.4 | 21.2 | 20.8 | 24.5 | 27.4 | 23.6 | 23.7 | 26.9 | 22.9 | 23.9 | 26.4 | 22.6 | 23.4 | 21.6 | 20.6 |  |  |  |  | 21.7 | 21.7 | 21.7 | 21.6 | 21.5 | 21.2 | 21.5 | 21.6 | 21.3 | 21.3 | 21.3 | 21.1 | 21.4 | 21.3 | 21.7 | 21.8 | 21.8 | 21.8 | 21.7 | 21.6 | 21.6 | 21.5 | 23.4 | 21.8 | [5 empty] | 21.1 | 21.3 | -0.01 | 0.04 | 0.03 | 5.1861 | 313.8585 | 1.9837 | 25.9 | 23.9 | -0.12 | 0.23 | 207 | 20 |  | 0.5
2018-04-23 14:18 | 2 | 25.3 | 25.3 | 25.3 | 21.4 | 21.2 | 27 | 25.3 | 24.6 | 22.3 | 21 | 26.5 | 12.9 | 23.4 | 26.3 | 22.3 | 22.4 | 21.2 | 20.8 | 24.6 | 27.4 | 23.6 | 24.1 | 27 | 22.9 | 23.9 | 26.4 | 22.6 | 23.4 | 21.6 | 20.6 |  |  |  |  | 21.7 | 21.7 | 21.7 | 21.6 | 21.5 | 21.2 | 21.5 | 21.6 | 21.3 | 21.3 | 21.3 | 21.2 | 21.4 | 21.3 | 21.7 | 21.8 | 21.8 | 21.8 | 21.7 | 21.6 | 21.6 | 21.5 | 23.4 | 21.8 | [5 empty] | 21.1 | 21.3 | -0.02 | 0.03 | 0.05 | -4.3863 | 262.5411 | 1.9835 | 25.9 | 23.9 | -0.19 | 0.21 | 208 | 20 | 0.5 | 0.5
2018-04-23 14:18 | 3 | 25.3 | 25.3 | 25.3 | 21.4 | 21.2 | 27 | 25.3 | 24.6 | 22.3 | 21 | 26.5 | 12.9 | 23.4 | 26.3 | 22.3 | 22.4 | 21.3 | 20.8 | 24.6 | 27.4 | 23.6 | 24.2 | 27 | 22.9 | 23.9 | 26.4 | 22.6 | 23.4 | 21.6 | 20.6 |  |  |  |  | 21.7 | 21.8 | 21.7 | 21.6 | 21.5 | 21.2 | 21.5 | 21.6 | 21.3 | 21.3 | 21.3 | 21.2 | 21.4 | 21.3 | 21.7 | 21.8 | 21.8 | 21.8 | 21.7 | 21.6 | 21.7 | 21.5 | 23.4 | 21.8 | [5 empty] | 21.1 | 21.3 | 0.01 | 0.02 | 0.04 | -1.4094 | 280.8235 | 1.9821 | 25.9 | 24 | 0.11 | 0.16 | 209 | 20 | 0.5 | 0.5
2018-04-23 14:18 | 4 | 25.3 | 25.4 | 25.3 | 21.4 | 21.2 | 27 | 25.3 | 24.6 | 22.3 | 21 | 26.5 | 12.9 | 23.4 | 26.3 | 22.3 | 22.4 | 21.2 | 20.8 | 24.6 | 27.5 | 23.6 | 24.5 | 27 | 22.9 | 23.9 | 26.4 | 22.6 | 23.4 | 21.6 | 20.6 |  |  |  |  | 21.7 | 21.8 | 21.7 | 21.6 | 21.5 | 21.2 | 21.5 | 21.6 | 21.3 | 21.3 | 21.3 | 21.2 | 21.4 | 21.3 | 21.7 | 21.8 | 21.8 | 21.8 | 21.7 | 21.6 | 21.7 | 21.5 | 23.4 | 21.8 | [5 empty] | 21.1 | 21.3 | 0.03 | 0.02 | 0.04 | -6.4075 | 268.3212 | 1.9825 | 25.9 | 24 | 0.2 | 0.18 | 210 | 20 | 0.5 | 0.5
2018-04-23 14:18 | 5 | 25.4 | 25.4 | 25.3 | 21.4 | 21.2 | 27 | 25.4 | 24.6 | 22.3 | 21.1 | 26.5 | 12.9 | 23.5 | 26.3 | 22.3 | 22.4 | 21.3 | 20.8 | 24.6 | 27.5 | 23.7 | 24.9 | 27 | 22.9 | 23.9 | 26.5 | 22.6 | 23.5 | 21.6 | 20.6 |  |  |  |  | 21.7 | 21.8 | 21.7 | 21.6 | 21.5 | 21.2 | 21.5 | 21.6 | 21.3 | 21.3 | 21.3 | 21.2 | 21.4 | 21.3 | 21.7 | 21.8 | 21.8 | 21.8 | 21.7 | 21.6 | 21.7 | 21.5 | 23.4 | 21.8 | [5 empty] | 21.1 | 21.3 | 0.05 | 0.01 | 0.03 | -5.6358 | 285.2533 | 1.9829 | 25.9 | 24 | 0.26 | 0.11 | 211 | 20 | 0.5 | 0.5
2018-04-23 14:18 | 6 | 25.4 | 25.4 | 25.3 | 21.4 | 21.2 | 27 | 25.4 | 24.6 | 22.3 | 21.1 | 26.5 | 12.9 | 23.5 | 26.3 | 22.3 | 22.4 | 21.3 | 20.8 | 24.6 | 27.5 | 23.7 | 24.5 | 27 | 22.9 | 23.9 | 26.5 | 22.6 | 23.5 | 21.6 | 20.7 |  |  |  |  | 21.7 | 21.8 | 21.7 | 21.6 | 21.5 | 21.2 | 21.5 | 21.6 | 21.3 | 21.3 | 21.3 | 21.2 | 21.4 | 21.3 | 21.7 | 21.8 | 21.8 | 21.8 | 21.7 | 21.6 | 21.6 | 21.5 | 23.4 | 21.8 | [5 empty] | 21.1 | 21.3 | 0.03 | 0.03 | 0 | -7.3489 | 262.471 | 1.9839 | 25.9 | 24 | 0.19 | 0.22 | 212 | 20 | 0.5 | 0.5
2018-04-23 14:18 | 7 | 25.4 | 25.4 | 25.4 | 21.4 | 21.2 | 27 | 25.4 | 24.7 | 22.3 | 21.1 | 26.6 | 12.9 | 23.5 | 26.4 | 22.3 | 22.5 | 21.3 | 20.8 | 24.6 | 27.6 | 23.7 | 24.3 | 27.2 | 58.8 | 23.9 | 26.6 | 22.6 | 23.6 | 21.6 | 20.8 |  |  |  |  | 21.7 | 21.8 | 21.7 | 21.6 | 21.5 | 21.2 | 21.5 | 21.6 | 21.3 | 21.3 | 21.3 | 21.2 | 21.4 | 21.3 | 21.7 | 21.8 | 21.8 | 21.8 | 21.7 | 21.6 | 21.6 | 21.5 | 23.4 | 21.8 | [5 empty] | 21.1 | 21.3 | 0.04 | 0.02 | 0 | -8.1937 | 283.3567 | 2.0389 | 25.9 | 24 | 0.25 | 0.18 | 213 | 20 | 0.5
2018-04-23 14:18 | 8 | 25.4 | 25.5 | 25.4 | 21.4 | 21.2 | 27 | 25.4 | 24.7 | 22.4 | 21.1 | 26.7 | 12.9 | 23.5 | 26.5 | 22.4 | 22.7 | 21.3 | 20.9 | 24.7 | 27.7 | 23.8 | 34.2 | 27.5 | 58 | 24 | 26.6 | 22.6 | 23.8 | 21.6 | 21 |  |  |  |  | 21.7 | 21.8 | 21.7 | 21.6 | 21.5 | 21.2 | 21.5 | 21.6 | 21.3 | 21.3 | 21.3 | 21.2 | 21.4 | 21.3 | 21.7 | 21.8 | 21.8 | 21.8 | 21.7 | 21.6 | 21.7 | 21.5 | 23.4 | 21.8 | [5 empty] | 21.1 | 21.3 | 0.05 | 0.02 | 0.02 | 0.8254 | 263.9307 | 2.1599 | 26 | 24.1 | 0.26 | 0.17 | 214 | 20 | 0.5
2018-04-23 14:18 | 9 | 25.5 | 25.5 | 25.5 | 21.4 | 21.2 | 27.1 | 25.5 | 24.8 | 22.4 | 21.1 | 27.3 | 12.9 | 23.5 | 26.6 | 22.4 | 23.1 | 21.3 | 20.9 | 24.8 | 31.6 | 24 | 44.1 | 27.8 | 46.4 | 24 | 26.7 | 22.7 | 24 | 21.7 | 21 |  |  |  |  | 21.7 | 21.8 | 21.7 | 21.6 | 21.5 | 21.2 | 21.5 | 21.6 | 21.3 | 21.3 | 21.3 | 21.2 | 21.4 | 21.3 | 21.7 | 21.8 | 21.8 | 21.8 | 21.7 | 21.6 | 21.6 | 21.5 | 23.4 | 21.8 | [5 empty] | 21.1 | 21.3 | 0.05 | 0.02 | 0 | -4.7221 | 280.3343 | 2.1326 | 26.2 | 24.1 | 0.28 | 0.15 | 215 | 20 | 0.5
2018-04-23 14:18 | 10 | 25.5 | 25.6 | 25.6 | 21.5 | 21.3 | 27.3 | 25.8 | 24.9 | 22.5 | 21.1 | 28.3 | 12.9 | 23.6 | 27.1 | 22.4 | 23.5 | 21.3 | 21 | 24.9 | 35.4 | 24.2 | 49.7 | 28.2 | 40.2 | 24.1 | 27 | 22.7 | 24.4 | 21.7 | 21.2 |  |  |  |  | 21.7 | 21.8 | 21.7 | 21.6 | 21.5 | 21.2 | 21.5 | 21.6 | 21.4 | 21.3 | 21.3 | 21.2 | 21.4 | 21.3 | 21.7 | 21.8 | 21.8 | 21.8 | 21.7 | 21.6 | 21.6 | 21.5 | 23.4 | 21.8 | [5 empty] | 21.2 | 21.3 | 0.09 | 0 | 0.02 | 7.0943 | 267.0017 | 1.984 | 26.5 | 24.2 | 0.36 | 0.08 | 216 | 20 | 0.5 | 0.5
2018-04-23 14:18 | 11 | 25.9 | 26.1 | 25.8 | 21.7 | 21.3 | 27.7 | 26.3 | 25.1 | 22.6 | 21.2 | 29.2 | 12.9 | 23.6 | 30 | 22.5 | 24 | 21.4 | 21 | 25.1 | 36.1 | 24.5 | 49.2 | 28.5 | 37.7 | 24.4 | 29.5 | 22.8 | 24.7 | 21.8 | 21.3 |  |  |  |  | 21.7 | 21.8 | 21.7 | 21.6 | 21.5 | 21.2 | 21.5 | 21.6 | 21.4 | 21.3 | 21.3 | 21.2 | 21.4 | 21.3 | 21.7 | 21.8 | 21.8 | 21.8 | 21.7 | 21.6 | 21.6 | 21.5 | 23.4 | 21.8 | [5 empty] | 21.2 | 21.3 | 0.06 | 0 | 0.02 | -7.8263 | 276.0241 | 1.9857 | 27 | 24.4 | 0.29 | 0.05 | 217 | 20 | 0.5 | 0.5
2018-04-23 14:18 | 12 | 26.5 | 26.8 | 26.4 | 21.9 | 21.3 | 28.2 | 27.1 | 25.5 | 22.9 | 21.2 | 30.1 | 12.9 | 23.8 | 34 | 22.5 | 24.4 | 21.4 | 21.1 | 25.3 | 37 | 24.7 | 47.4 | 29 | 36.8 | 24.7 | 30.9 | 22.8 | 25.1 | 21.9 | 21.5 |  |  |  |  | 21.7 | 21.8 | 21.7 | 21.6 | 21.5 | 21.2 | 21.5 | 21.6 | 21.4 | 21.3 | 21.3 | 21.2 | 21.4 | 21.3 | 21.7 | 21.8 | 21.8 | 21.8 | 21.7 | 21.6 | 21.6 | 21.5 | 23.4 | 21.8 | [5 empty] | 21.2 | 21.3 | 0.02 | 0.01 | 0.02 | -5.5624 | 268.9939 | 1.9801 | 27.7 | 24.6 | 0.15 | 0.14 | 218 | 20 | 0.5 | 0.5
2018-04-23 14:19 | 13 | 27.4 | 27.7 | 27.2 | 22.5 | 21.4 | 28.8 | 27.9 | 26.2 | 23.4 | 21.2 | 31.2 | 12.9 | 23.9 | 36.5 | 22.6 | 27.6 | 21.5 | 21.2 | 25.4 | 37.8 | 25 | 47.2 | 29.5 | 37.2 | 25 | 32.1 | 22.9 | 26.8 | 22 | 21.9 |  |  |  |  | 21.7 | 21.8 | 21.7 | 21.6 | 21.5 | 21.2 | 21.5 | 21.6 | 21.4 | 21.3 | 21.3 | 21.2 | 21.4 | 21.3 | 21.7 | 21.8 | 21.8 | 21.8 | 21.7 | 21.6 | 21.6 | 21.5 | 23.4 | 21.8 | [5 empty] | 21.3 | 21.3 | 0.02 | 0.02 | 0.06 | -3.885 | 274.3123 | 1.9837 | 28.6 | 24.8 | 0.16 | 0.19 | 219 | 20 | 0.5 | 0.5
2018-04-23 14:19 | 14 | 28.2 | 28.7 | 28.2 | 23.1 | 21.7 | 29.5 | 28.8 | 27 | 23.9 | 21.4 | 32.6 | 12.9 | 24.1 | 40.2 | 22.7 | 30.3 | 21.5 | 21.5 | 25.6 | 39.5 | 25.2 | 49.8 | 30.2 | 38.3 | 25.5 | 33.7 | 23 | 29 | 22.1 | 22.3 |  |  |  |  | 21.7 | 21.8 | 21.7 | 21.6 | 21.5 | 21.2 | 21.5 | 21.6 | 21.4 | 21.3 | 21.3 | 21.2 | 21.4 | 21.3 | 21.7 | 21.8 | 21.8 | 21.8 | 21.7 | 21.6 | 21.6 | 21.5 | 23.4 | 21.8 | [5 empty] | 21.4 | 21.3 | 0.03 | 0 | 0.03 | 0.0238 | 270.4291 | 1.983 | 29.6 | 25.1 | 0.21 | 0.08 | 220 | 20 | 0.5 | 0.5
2018-04-23 14:19 | 15 | 29.3 | 30 | 29.3 | 24 | 22 | 30.2 | 29.7 | 27.7 | 24.5 | 21.6 | 33.9 | 12.9 | 24.4 | 42.5 | 22.9 | 31.8 | 21.6 | 22.1 | 25.8 | 43.6 | 25.6 | 52.6 | 31.1 | 40 | 26 | 36 | 23.2 | 30.7 | 22.2 | 22.6 |  |  |  |  | 21.7 | 21.8 | 21.7 | 21.6 | 21.5 | 21.2 | 21.5 | 21.6 | 21.4 | 21.3 | 21.3 | 21.2 | 21.4 | 21.3 | 21.7 | 21.8 | 21.8 | 21.8 | 21.7 | 21.6 | 21.6 | 21.5 | 23.4 | 21.8 | [5 empty] | 21.4 | 21.3 | 0.13 | -0.04 | 0.04 | -0.5597 | 272.7268 | 1.9843 | 30.6 | 25.4 | 0.43 | -0.23 | 221 | 20 | 0.5 | 0.5
2018-04-23 14:19 | 16 | 30.8 | 31.3 | 30.5 | 24.8 | 22.3 | 31 | 30.8 | 28.6 | 25.2 | 21.7 | 35.3 | 12.9 | 24.6 | 46.5 | 23.1 | 31.5 | 21.7 | 22.6 | 26.2 | 46.2 | 26 | 59.3 | 32.1 | 42.5 | 26.6 | 39.6 | 23.3 | 32 | 22.4 | 22.8 |  |  |  |  | 21.7 | 21.8 | 21.7 | 21.6 | 21.5 | 21.2 | 21.5 | 21.6 | 21.4 | 21.3 | 21.3 | 21.2 | 21.4 | 21.3 | 21.7 | 21.8 | 21.8 | 21.8 | 21.7 | 21.6 | 21.6 | 21.5 | 23.4 | 21.8 | [5 empty] | 21.4 | 21.3 | 0.13 | -0.04 | 0.05 | 4.2826 | 270.1455 | 1.9804 | 31.8 | 25.8 | 0.44 | -0.24 | 222 | 20 | 0.5 | 0.5
2018-04-23 14:19 | 17 | 32.6 | 32.9 | 31.6 | 25.7 | 22.6 | 32.1 | 32.1 | 29.8 | 26 | 21.8 | 37.5 | 12.9 | 24.9 | 49.4 | 23.3 | 32.3 | 21.9 | 22.9 | 26.5 | 49.8 | 26.4 | 62.7 | 33.2 | 44.3 | 27.3 | 42.5 | 23.5 | 32.7 | 22.6 | 23.4 |  |  |  |  | 21.7 | 21.8 | 21.7 | 21.6 | 21.5 | 21.2 | 21.5 | 21.6 | 21.4 | 21.3 | 21.3 | 21.1 | 21.4 | 21.3 | 21.7 | 21.8 | 21.8 | 21.8 | 21.7 | 21.6 | 21.6 | 21.5 | 23.4 | 21.8 | [5 empty] | 21.5 | 21.3 | 0.04 | 0.02 | 0.06 | 8.2861 | 301.8941 | 1.9826 | 33.4 | 26.3 | 0.24 | 0.16 | 223 | 20 |  | 0.5
2018-04-23 14:19 | 18 | 34.5 | 34.9 | 33 | 26.6 | 22.8 | 33.5 | 34 | 31.2 | 27.1 | 21.9 | 40.6 | 12.9 | 25.3 | 53.6 | 23.5 | 35.8 | 22 | 23.2 | 26.9 | 54.9 | 27 | 72 | 34.6 | 49.2 | 28.3 | 46.2 | 23.7 | 35 | 22.9 | 25.2 |  |  |  |  | 21.7 | 21.8 | 21.7 | 21.6 | 21.5 | 21.2 | 21.5 | 21.6 | 21.4 | 21.3 | 21.3 | 21.1 | 21.4 | 21.3 | 21.7 | 21.8 | 21.8 | 21.8 | 21.7 | 21.6 | 21.6 | 21.5 | 23.4 | 21.8 | [5 empty] | 21.5 | 21.3 | 0 | -0.01 | -0.04 | -5.2884 | 1209.6446 | 1.9836 | 35.5 | 26.8 | -0.06 | -0.09 | 224 | 20 |  | 0.5
2018-04-23 14:19 | 19 | 36.8 | 37.3 | 35.4 | 27.7 | 23.2 | 35.4 | 36.5 | 33.6 | 29.2 | 22.4 | 50.1 | 12.9 | 26.1 | 73.4 | 24.1 | 43.1 | 22.3 | 24.4 | 27.5 | 89 | 28.7 | 176.6 | 38.3 | 66.6 | 29.8 | 53.9 | 24.2 | 41.9 | 23.6 | 29.8 |  |  |  |  | 21.7 | 21.8 | 21.7 | 21.6 | 21.5 | 21.2 | 21.5 | 21.6 | 21.4 | 21.3 | 21.3 | 21.2 | 21.4 | 21.3 | 21.7 | 21.8 | 21.8 | 21.8 | 21.7 | 21.6 | 21.6 | 21.5 | 23.4 | 21.8 | [5 empty] | 21.6 | 21.3 | 0.04 | -0.14 | -0.18 | 3.616 | 1887.0871 | 1.9795 | 39.2 | 27.8 | 0.24 | -0.44 | 225 | 20 |  | 0.5
2018-04-23 14:19 | 20 | 43.3 | 44.7 | 41.5 | 30.4 | 24.4 | 40.6 | 45.9 | 39.2 | 32.7 | 23.5 | 66.5 | 12.9 | 27.7 | 110.2 | 25.2 | 57.2 | 22.9 | 27.2 | 29.5 | 112.3 | 33.1 | 289.7 | 46 | 91.6 | 34.4 | 76.5 | 25.3 | 51.1 | 25 | 36.6 |  |  |  |  | 21.7 | 21.8 | 21.7 | 21.6 | 21.5 | 21.2 | 21.5 | 21.6 | 21.4 | 21.3 | 21.3 | 21.2 | 21.4 | 21.3 | 21.7 | 21.8 | 21.8 | 21.8 | 21.7 | 21.6 | 21.6 | 21.5 | 23.4 | 21.8 | [5 empty] | 21.7 | 21.3 | 0.2 | -0.16 | 0.07 | 3.9908 | 1763.9282 | 1.9806 | 48.2 | 30.5 | 0.54 | -0.48 | 226 | 20 |  | 0.5
2018-04-23 14:19 | 21 | 53.1 | 55.9 | 50.3 | 35.9 | 26.5 | 54.2 | 59.5 | 48.2 | 39.3 | 25.3 | 89.1 | 12.9 | 30.4 | 143.9 | 27.1 | 82.3 | 24.1 | 31.3 | 34.1 | 190.9 | 41.2 | 302.9 | 56.9 | 114.9 | 44.5 | 122.5 | 27.2 | 71.9 | 27.1 | 44.2 |  |  |  |  | 21.7 | 21.8 | 21.7 | 21.6 | 21.5 | 21.2 | 21.5 | 21.6 | 21.4 | 21.3 | 21.3 | 21.2 | 21.4 | 21.3 | 21.7 | 21.8 | 21.8 | 21.8 | 21.7 | 21.6 | 21.6 | 21.5 | 23.4 | 21.8 | [5 empty] | 21.8 | 21.3 | -0.05 | -0.16 | 0 | 2.1756 | 1826.3616 | 1.9821 | 62.3 | 36.4 | -0.26 | -0.47 | 227 | 20 |  | 0.5
2018-04-23 14:19 | 22 | 67.5 | 71.2 | 63.5 | 42.1 | 29 | 72.5 | 77.3 | 62.1 | 46.3 | 27.2 | 118.1 | 12.9 | 34.2 | 200.3 | 29.7 | 104 | 25.7 | 34.9 | 39.7 | 229.5 | 50.6 | 342.9 | 70 | 136.9 | 53.3 | 165.7 | 30.3 | 104.8 | 29.7 | 49.8 |  |  |  |  | 21.7 | 21.8 | 21.7 | 21.6 | 21.5 | 21.2 | 21.5 | 21.6 | 21.4 | 21.3 | 21.3 | 21.2 | 21.4 | 21.3 | 21.7 | 21.8 | 21.8 | 21.8 | 21.7 | 21.6 | 21.6 | 21.5 | 23.4 | 21.8 | [5 empty] | 22.3 | 21.3 | -0.15 | -0.02 | -0.01 | -13.4851 | 1791.707 | 1.9823 | 81.3 | 42.4 | -0.47 | -0.15 | 228 | 20 |  | 0.5
2018-04-23 14:19 | 23 | 86.2 | 89.3 | 81.4 | 50.4 | 31.8 | 99.1 | 100.7 | 80.1 | 55.4 | 29.2 | 147.6 | 12.9 | 39 | 249.4 | 33.3 | 160.7 | 27.7 | 37.3 | 46.9 | 275.2 | 62.1 | 375.7 | 85.6 | 159.8 | 62.4 | 216.7 | 34.4 | 145 | 32.8 | 56.3 |  |  |  |  | 21.7 | 21.8 | 21.7 | 21.6 | 21.5 | 21.2 | 21.5 | 21.6 | 21.4 | 21.3 | 21.3 | 21.2 | 21.4 | 21.3 | 21.7 | 21.8 | 21.8 | 21.8 | 21.7 | 21.6 | 21.6 | 21.5 | 23.4 | 21.8 | [5 empty] | 22.9 | 21.3 | -0.04 | -0.11 | -0.05 | 0.5789 | 1812.5563 | 1.9822 | 104.6 | 49.4 | -0.25 | -0.4 | 229 | 20 |  | 0.5
2018-04-23 14:19 | 24 | 104.7 | 109.2 | 106.8 | 59.4 | 35.2 | 130.3 | 128.3 | 103.2 | 68.1 | 31.4 | 175.4 | 12.9 | 44.8 | 289.2 | 38.1 | 215.6 | 30.2 | 41.5 | 55.9 | 314.1 | 77.2 | 498.4 | 104 | 195 | 76.2 | 269.8 | 39.6 | 175.5 | 36.2 | 61.6 |  |  |  |  | 21.7 | 21.8 | 21.7 | 21.6 | 21.5 | 21.2 | 21.5 | 21.6 | 21.5 | 21.3 | 21.3 | 21.2 | 21.4 | 21.3 | 21.7 | 21.8 | 21.8 | 21.8 | 21.7 | 21.6 | 21.6 | 21.5 | 23.4 | 21.8 | [5 empty] | 23.2 | 21.3 | -0.12 | -0.12 | 0 | 0.2994 | 1732.2762 | 1.9814 | 129.6 | 59 | -0.41 | -0.41 | 230 | 20 |  | 0.5
2018-04-23 14:19 | 25 | 123.3 | 129.4 | 133.9 | 67.9 | 38.6 | 156.3 | 154.9 | 128.7 | 83.8 | 33.5 | 199.3 | 12.9 | 51.6 | 315.6 | 43.5 | 253.8 | 33 | 45.4 | 65.6 | 322.3 | 93.8 | 522.6 | 124.2 | 222.2 | 90.6 | 295.6 | 45.3 | 199.5 | 39.9 | 66.5 |  |  |  |  | 21.7 | 21.8 | 21.7 | 21.6 | 21.5 | 21.2 | 21.5 | 21.6 | 21.5 | 21.3 | 21.3 | 21.2 | 21.4 | 21.3 | 21.7 | 21.8 | 21.8 | 21.8 | 21.7 | 21.6 | 21.6 | 21.5 | 23.4 | 21.8 | [5 empty] | 23.4 | 21.3 | -0.06 | -0.13 | -0.12 | -1.0059 | 1695.4101 | 1.9823 | 152.6 | 69.3 | -0.29 | -0.43 | 231 | 20 |  | 0.5
2018-04-23 14:19 | 26 | 145.1 | 153.4 | 162 | 81.4 | 42.2 | 178.2 | 184.7 | 154.9 | 102.2 | 35.8 | 221.1 | 12.9 | 58.9 | 342.7 | 49.3 | 273.3 | 36.1 | 48.5 | 75.5 | 341.7 | 111 | 572.7 | 146.4 | 242.9 | 104.9 | 315.5 | 51.5 | 226.7 | 43.9 | 70.7 |  |  |  |  | 21.7 | 21.8 | 21.7 | 21.6 | 21.5 | 21.2 | 21.5 | 21.6 | 21.5 | 21.3 | 21.3 | 21.2 | 21.4 | 21.3 | 21.7 | 21.8 | 21.8 | 21.8 | 21.7 | 21.6 | 21.6 | 21.5 | 23.4 | 21.8 | [5 empty] | 23.8 | 21.3 | -0.02 | -0.13 | -0.15 | 0.7671 | 1707.4233 | 1.985 | 176.5 | 79.8 | -0.17 | -0.43 | 232 | 20 |  | 0.5
2018-04-23 14:19 | 27 | 166.4 | 177.4 | 190 | 94.9 | 46.1 | 200.4 | 212.5 | 181.7 | 121.9 | 38.2 | 240.8 | 12.9 | 67.3 | 368.7 | 55.6 | 283.4 | 39.4 | 51.4 | 86.7 | 370 | 129.9 | 588.4 | 169.4 | 254.8 | 117.7 | 337.8 | 57.8 | 242.6 | 48.2 | 75 |  |  |  |  | 21.7 | 21.8 | 21.7 | 21.6 | 21.5 | 21.2 | 21.5 | 21.6 | 21.6 | 21.3 | 21.3 | 21.2 | 21.4 | 21.3 | 21.7 | 21.8 | 21.8 | 21.8 | 21.7 | 21.6 | 21.6 | 21.5 | 23.4 | 21.8 | [5 empty] | 24.3 | 21.4 | -0.02 | -0.1 | -0.08 | 5.0899 | 1701.3723 | 1.9829 | 199.5 | 90.5 | -0.19 | -0.39 | 233 | 20 |  | 0.5
2018-04-23 14:19 | 28 | 190.4 | 201.3 | 219.2 | 110.8 | 49.6 | 216.6 | 237.3 | 206.1 | 137.6 | 40.4 | 261.3 | 12.9 | 75.8 | 383.9 | 62.1 | 302.1 | 42.9 | 54.4 | 97.3 | 377.6 | 148.4 | 574.2 | 193.1 | 301.6 | 129.3 | 353 | 64.1 | 251.3 | 52.5 | 78.3 |  |  |  |  | 21.7 | 21.8 | 21.7 | 21.6 | 21.5 | 21.2 | 21.5 | 21.6 | 21.7 | 21.3 | 21.3 | 21.2 | 21.4 | 21.3 | 21.7 | 21.8 | 21.8 | 21.8 | 21.7 | 21.6 | 21.6 | 21.5 | 23.4 | 21.8 | [5 empty] | 25.5 | 21.4 | -0.02 | -0.21 | -0.28 | 10.2357 | 1704.191 | 1.9832 | 221.4 | 100.8 | -0.17 | -0.55 | 234 | 20 |  | 0.5
2018-04-23 14:19 | 29 | 212.5 | 223.8 | 245.9 | 125 | 53.4 | 237.4 | 260.4 | 227.2 | 152.7 | 42.6 | 282.1 | 12.9 | 84.1 | 396 | 69 | 329.7 | 46.5 | 58.5 | 108.5 | 403.1 | 168.5 | 582.1 | 217.9 | 308.2 | 139.9 | 367.9 | 70.5 | 256.3 | 56.9 | 82.3 |  |  |  |  | 21.7 | 21.8 | 21.7 | 21.6 | 21.5 | 21.2 | 21.5 | 21.6 | 21.8 | 21.3 | 21.3 | 21.2 | 21.4 | 21.3 | 21.7 | 21.9 | 21.8 | 21.8 | 21.7 | 21.6 | 21.6 | 21.5 | 23.4 | 21.8 | [5 empty] | 26.5 | 21.4 | -0.05 | -0.23 | -0.21 | 6.6888 | 1702.0475 | 1.9817 | 243.3 | 110.8 | -0.27 | -0.57 | 235 | 20 |  | 0.5
2018-04-23 14:19 | 30 | 230.7 | 243.3 | 272.1 | 133.8 | 57 | 259.1 | 284 | 246.8 | 170.6 | 44.7 | 305.3 | 12.9 | 92.9 | 413.3 | 76.2 | 339.9 | 50.2 | 61.8 | 119.9 | 421.3 | 188.1 | 636.6 | 242.3 | 315.5 | 151.4 | 384.8 | 77 | 259.1 | 61.3 | 86 |  |  |  |  | 21.7 | 21.8 | 21.7 | 21.6 | 21.5 | 21.2 | 21.5 | 21.7 | 21.9 | 21.3 | 21.3 | 21.2 | 21.4 | 21.3 | 21.7 | 21.9 | 21.8 | 21.8 | 21.7 | 21.6 | 21.6 | 21.5 | 23.4 | 21.8 | [5 empty] | 27 | 21.4 | -0.05 | -0.18 | -0.17 | -9.6506 | 1704.7894 | 1.9818 | 264.5 | 121.4 | -0.27 | -0.5 | 236 | 20 |  | 0.5
2018-04-23 14:19 | 31 | 246.3 | 264.3 | 297.8 | 142.8 | 60.5 | 278.9 | 308.9 | 265.4 | 186.1 | 47 | 326 | 12.9 | 102.2 | 425.8 | 83.8 | 361 | 54 | 64.4 | 132.4 | 427.6 | 207.7 | 668.4 | 266.6 | 341.6 | 164.4 | 401.7 | 83.8 | 268.9 | 65.9 | 89.3 |  |  |  |  | 21.7 | 21.8 | 21.7 | 21.6 | 21.5 | 21.2 | 21.5 | 21.7 | 22 | 21.3 | 21.3 | 21.2 | 21.4 | 21.3 | 21.7 | 21.9 | 21.8 | 21.8 | 21.7 | 21.6 | 21.6 | 21.5 | 23.4 | 21.8 | [5 empty] | 27.5 | 21.4 | -0.05 | -0.21 | -0.26 | -4.3588 | 1702.7709 | 1.9813 | 284.9 | 133 | -0.27 | -0.55 | 237 | 20 |  | 0.5
2018-04-23 14:19 | 32 | 263.6 | 284.7 | 320.8 | 153.3 | 63.9 | 299.4 | 331.4 | 284.8 | 201.3 | 49.2 | 345.2 | 12.9 | 111.8 | 443.7 | 91.6 | 375.5 | 57.8 | 66.9 | 145 | 455.4 | 227.2 | 711.7 | 291.9 | 395.1 | 176 | 413 | 91.1 | 285.1 | 70.6 | 92 |  |  |  |  | 21.7 | 21.8 | 21.7 | 21.6 | 21.5 | 21.2 | 21.5 | 21.7 | 22.1 | 21.3 | 21.3 | 21.2 | 21.4 | 21.3 | 21.7 | 21.9 | 21.8 | 21.8 | 21.7 | 21.6 | 21.6 | 21.5 | 23.4 | 21.8 | [5 empty] | 28 | 21.4 | -0.15 | -0.19 | -0.28 | -1.7197 | 1702.5559 | 1.9814 | 304.9 | 144.3 | -0.47 | -0.52 | 238 | 20 |  | 0.5
2018-04-23 14:19 | 33 | 286.7 | 305.9 | 340.3 | 161.6 | 67.1 | 318.8 | 351.5 | 303.4 | 215.7 | 51.4 | 365.4 | 12.9 | 121.7 | 460 | 99.4 | 373.5 | 61.7 | 68.3 | 157.6 | 471.3 | 247.2 | 723 | 316.7 | 402.6 | 187.7 | 428.7 | 98.3 | 307.5 | 75.4 | 95.5 |  |  |  |  | 21.7 | 21.8 | 21.7 | 21.6 | 21.5 | 21.2 | 21.6 | 21.7 | 22.2 | 21.3 | 21.3 | 21.2 | 21.4 | 21.3 | 21.7 | 21.9 | 21.8 | 21.8 | 21.7 | 21.6 | 21.6 | 21.5 | 23.4 | 21.8 | [5 empty] | 28.6 | 21.4 | -0.15 | -0.14 | -0.18 | -0.0365 | 1703.1562 | 1.9809 | 325.7 | 155.7 | -0.47 | -0.45 | 239 | 20 |  | 0.5
2018-04-23 14:19 | 34 | 308 | 326 | 359.3 | 173.7 | 70.5 | 335.7 | 371.1 | 321.7 | 227.1 | 53.6 | 380.8 | 12.9 | 131.9 | 475.6 | 107.1 | 370 | 65.7 | 69.8 | 169.9 | 482.6 | 265.9 | 699.2 | 341.1 | 382 | 198.9 | 444.9 | 105.5 | 314.5 | 80.3 | 98.2 |  |  |  |  | 21.7 | 21.8 | 21.7 | 21.6 | 21.5 | 21.2 | 21.6 | 21.7 | 22.3 | 21.3 | 21.3 | 21.2 | 21.4 | 21.3 | 21.7 | 21.9 | 21.8 | 21.8 | 21.7 | 21.6 | 21.6 | 21.5 | 23.4 | 21.8 | [5 empty] | 28.7 | 21.4 | -0.07 | -0.16 | -0.25 | -6.4487 | 1704.4822 | 1.9824 | 344.3 | 166.9 | -0.32 | -0.48 | 240 | 20 |  | 0.5
2018-04-23 14:19 | 35 | 326.9 | 343.6 | 378.8 | 187 | 73.5 | 350.7 | 390.9 | 337.7 | 237.9 | 55.8 | 393.4 | 12.9 | 142.1 | 481 | 114.6 | 368.6 | 69.7 | 71.5 | 181.5 | 486.2 | 284.1 | 693.7 | 364.9 | 375.7 | 210.1 | 455.7 | 113 | 315.6 | 85.1 | 99.4 |  |  |  |  | 21.7 | 21.8 | 21.7 | 21.6 | 21.5 | 21.2 | 21.6 | 21.7 | 22.4 | 21.3 | 21.3 | 21.2 | 21.4 | 21.3 | 21.7 | 21.9 | 21.8 | 21.9 | 21.7 | 21.6 | 21.6 | 21.5 | 23.4 | 21.8 | [5 empty] | 28.7 | 21.4 | -0.09 | -0.16 | -0.16 | -0.8591 | 1705.1449 | 1.9808 | 361.1 | 177.9 | -0.37 | -0.48 | 241 | 20 |  | 0.5
2018-04-23 14:19 | 36 | 344.7 | 362.5 | 398.5 | 198.5 | 76.7 | 366 | 409.5 | 353.8 | 247.7 | 57.9 | 407.7 | 12.9 | 152.1 | 487.9 | 122.3 | 395.9 | 73.7 | 74.7 | 193.4 | 486.1 | 302.5 | 694.2 | 388.2 | 392.2 | 220.7 | 459.6 | 120.3 | 324.7 | 90.1 | 102.6 |  |  |  |  | 21.7 | 21.8 | 21.7 | 21.6 | 21.5 | 21.2 | 21.6 | 21.7 | 22.6 | 21.3 | 21.3 | 21.2 | 21.4 | 21.3 | 21.7 | 21.9 | 21.8 | 21.9 | 21.7 | 21.6 | 21.6 | 21.5 | 23.4 | 21.8 | [5 empty] | 28.5 | 21.5 | -0.11 | -0.12 | -0.1 | -4.1007 | 1703.766 | 1.9828 | 378.1 | 188.7 | -0.4 | -0.41 | 242 | 20 |  | 0.5
2018-04-23 14:19 | 37 | 363.5 | 380.3 | 420.1 | 206.9 | 79.8 | 381.3 | 426 | 368 | 259.2 | 60.2 | 420 | 12.9 | 162.3 | 503.6 | 130.5 | 416.1 | 77.7 | 77.7 | 204.7 | 501.2 | 319.4 | 680.7 | 410.4 | 398.7 | 231.8 | 481.3 | 127.8 | 338.3 | 95.2 | 104.1 |  |  |  |  | 21.7 | 21.8 | 21.7 | 21.6 | 21.5 | 21.2 | 21.6 | 21.7 | 22.7 | 21.3 | 21.3 | 21.2 | 21.4 | 21.3 | 21.8 | 21.9 | 21.8 | 21.8 | 21.7 | 21.6 | 21.6 | 21.5 | 23.4 | 21.8 | [5 empty] | 28.6 | 21.5 | -0.15 | -0.06 | -0.15 | -3.4444 | 1704.3068 | 1.983 | 394.2 | 199.6 | -0.47 | -0.29 | 243 | 20 |  | 0.5
2018-04-23 14:19 | 38 | 382.5 | 398.4 | 438.5 | 215.1 | 82.9 | 397.5 | 443.4 | 383.4 | 272.1 | 62.5 | 432.8 | 12.9 | 172.8 | 518.5 | 139.1 | 431 | 81.8 | 79.6 | 216.2 | 531.9 | 336 | 699.3 | 431.9 | 399.4 | 242.8 | 499.2 | 135.6 | 351.8 | 100.4 | 106.6 |  |  |  |  | 21.7 | 21.8 | 21.7 | 21.6 | 21.5 | 21.2 | 21.7 | 21.7 | 22.9 | 21.3 | 21.3 | 21.2 | 21.4 | 21.3 | 21.8 | 21.9 | 21.8 | 21.9 | 21.7 | 21.6 | 21.6 | 21.5 | 23.4 | 21.8 | [5 empty] | 28.8 | 21.5 | -0.06 | -0.09 | -0.17 | 2.6001 | 1704.2285 | 1.9842 | 410.9 | 210.6 | -0.31 | -0.36 | 244 | 20 |  | 0.5
2018-04-23 14:19 | 39 | 402.9 | 417.8 | 458.4 | 222.5 | 86.2 | 412.1 | 460.2 | 398.6 | 283.8 | 64.8 | 450.7 | 12.9 | 183.8 | 541.2 | 147.9 | 434.2 | 86 | 81.8 | 228.6 | 546.3 | 354.8 | 744.6 | 453.5 | 402.1 | 252.4 | 503.7 | 143.6 | 358.4 | 105.6 | 110.7 |  |  |  |  | 21.7 | 21.8 | 21.7 | 21.6 | 21.5 | 21.2 | 21.7 | 21.7 | 23 | 21.3 | 21.3 | 21.2 | 21.4 | 21.3 | 21.8 | 21.9 | 21.8 | 21.9 | 21.7 | 21.6 | 21.6 | 21.5 | 23.3 | 21.8 | [5 empty] | 28.6 | 21.5 | -0.08 | -0.07 | -0.21 | 0.0717 | 1705.0402 | 1.9828 | 428.7 | 221.6 | -0.34 | -0.32 | 245 | 20 |  | 0.5
2018-04-23 14:19 | 40 | 429.5 | 445 | 480.3 | 229.8 | 89.9 | 425.3 | 474.4 | 412.6 | 297.7 | 67 | 467.6 | 12.9 | 195.5 | 563.9 | 156.8 | 444.8 | 90.4 | 84.2 | 242 | 566.7 | 372.8 | 729.7 | 475.1 | 406.2 | 262.1 | 517.9 | 151.7 | 363.2 | 110.9 | 115.3 |  |  |  |  | 21.7 | 21.9 | 21.7 | 21.6 | 21.5 | 21.2 | 21.8 | 21.7 | 23.2 | 21.3 | 21.4 | 21.2 | 21.4 | 21.3 | 21.8 | 21.9 | 21.8 | 21.9 | 21.7 | 21.6 | 21.6 | 21.5 | 23.3 | 21.8 | [5 empty] | 28.6 | 21.5 | -0.12 | -0.14 | -0.08 | -1.4978 | 1703.4002 | 1.9826 | 448.4 | 233.2 | -0.42 | -0.45 | 246 | 20 |  | 0.5
2018-04-23 14:19 | 41 | 449.3 | 465.2 | 503.6 | 234 | 93.6 | 439.2 | 487.1 | 424.9 | 309.5 | 69.2 | 480.4 | 12.9 | 207.5 | 582.8 | 166.1 | 465.2 | 94.9 | 85.7 | 254.9 | 579.2 | 390.1 | 747.5 | 496.8 | 419.9 | 273.9 | 541 | 159.6 | 368.8 | 116.1 | 117 |  |  |  |  | 21.7 | 21.9 | 21.7 | 21.6 | 21.5 | 21.2 | 21.9 | 21.7 | 23.3 | 21.3 | 21.4 | 21.2 | 21.4 | 21.3 | 21.8 | 21.9 | 21.8 | 21.9 | 21.7 | 21.6 | 21.6 | 21.5 | 23.3 | 21.8 | [5 empty] | 28.6 | 21.5 | -0.13 | -0.08 | -0.07 | 3.2404 | 1704.4687 | 1.9816 | 464.2 | 245.5 | -0.43 | -0.34 | 247 | 20 |  | 0.5
2018-04-23 14:19 | 42 | 467.9 | 483.2 | 525 | 239.4 | 97.4 | 454.6 | 501.6 | 437.6 | 323.8 | 71.3 | 494.4 | 12.9 | 219.9 | 595.4 | 175.6 | 474 | 99.5 | 87.6 | 267.9 | 596 | 409 | 782.9 | 518.1 | 424.6 | 285.8 | 549.3 | 167.2 | 371.7 | 121.5 | 120.4 |  |  |  |  | 21.7 | 21.9 | 21.7 | 21.6 | 21.4 | 21.2 | 21.9 | 21.7 | 23.5 | 21.3 | 21.4 | 21.2 | 21.4 | 21.3 | 21.8 | 21.9 | 21.8 | 21.9 | 21.7 | 21.6 | 21.6 | 21.5 | 23.3 | 21.8 | [5 empty] | 29.1 | 21.5 | -0.05 | -0.17 | -0.19 | 10.3318 | 1703.7501 | 1.9838 | 480.3 | 257.9 | -0.28 | -0.49 | 248 | 20 |  | 0.5
2018-04-23 14:19 | 43 | 489.6 | 506 | 545.3 | 243.9 | 100.7 | 467.5 | 514.8 | 450.3 | 336 | 73.5 | 507.3 | 12.9 | 232.6 | 606.4 | 184.9 | 477.2 | 104.2 | 91.3 | 281 | 586.1 | 426.6 | 743.2 | 538.7 | 438.3 | 296 | 557 | 174.7 | 376.3 | 126.9 | 124.1 |  |  |  |  | 21.7 | 21.9 | 21.7 | 21.6 | 21.4 | 21.2 | 22.1 | 21.7 | 23.6 | 21.3 | 21.3 | 21.2 | 21.4 | 21.3 | 21.8 | 21.9 | 21.8 | 21.9 | 21.7 | 21.6 | 21.6 | 21.5 | 23.3 | 21.8 | [5 empty] | 29.4 | 21.5 | -0.04 | 0.16 | -0.03 | -6.7912 | 1704.4758 | 1.982 | 497 | 269.9 | -0.25 | 0.48 | 249 | 20 |  | 0.5
2018-04-23 14:19 | 44 | 512.1 | 530.7 | 563.9 | 249.8 | 104.2 | 477.7 | 527.7 | 463.2 | 347.2 | 75.7 | 518.8 | 12.9 | 245.9 | 612.5 | 194.5 | 490 | 109 | 95.3 | 293.4 | 593.5 | 442.4 | 765.2 | 558.7 | 447.7 | 304.3 | 558.7 | 182.2 | 382.6 | 132.3 | 126.9 |  |  |  |  | 21.7 | 21.9 | 21.7 | 21.7 | 21.4 | 21.2 | 22.2 | 21.7 | 23.8 | 21.3 | 21.3 | 21.2 | 21.4 | 21.3 | 21.8 | 21.9 | 21.8 | 21.9 | 21.7 | 21.6 | 21.6 | 21.5 | 23.3 | 21.8 | [5 empty] | 29.3 | 21.6 | -0.06 | 0.03 | 0.01 | 0.9556 | 1704.2712 | 1.9815 | 513.4 | 281.2 | -0.3 | 0.2 | 250 | 20 |  | 0.5
2018-04-23 14:19 | 45 | 539.5 | 556.2 | 582.1 | 256.6 | 108.1 | 489.5 | 537.5 | 474.8 | 360.3 | 77.8 | 530.5 | 12.9 | 259.2 | 621.7 | 205 | 508 | 114 | 98.1 | 305.7 | 616.3 | 458.8 | 775.1 | 578.9 | 458.9 | 311.7 | 566.8 | 190.3 | 404.3 | 137.8 | 129.3 |  |  |  |  | 21.7 | 22 | 21.7 | 21.7 | 21.4 | 21.2 | 22.3 | 21.7 | 24 | 21.3 | 21.4 | 21.2 | 21.4 | 21.3 | 21.8 | 21.9 | 21.8 | 21.9 | 21.7 | 21.6 | 21.6 | 21.5 | 23.3 | 21.8 | [5 empty] | 29.4 | 21.7 | 0.04 | -0.07 | -0.03 | 5.9806 | 1704.3854 | 1.9814 | 530.7 | 292.2 | 0.23 | -0.31 | 251 | 20 |  | 0.5
2018-04-23 14:19 | 46 | 558 | 575.9 | 606.2 | 262.4 | 111.7 | 502.4 | 548.6 | 488.4 | 371.1 | 80 | 542.2 | 12.9 | 272.2 | 632.5 | 215.3 | 516.3 | 119.1 | 100.6 | 318.1 | 617.3 | 474.9 | 797.5 | 598.7 | 466.6 | 321.5 | 579.3 | 198.9 | 418.3 | 143.3 | 132.2 |  |  |  |  | 21.7 | 22 | 21.7 | 21.7 | 21.4 | 21.2 | 22.5 | 21.7 | 24.1 | 21.3 | 21.4 | 21.3 | 21.4 | 21.3 | 21.8 | 21.9 | 21.9 | 21.9 | 21.7 | 21.6 | 21.6 | 21.5 | 23.3 | 21.8 | [5 empty] | 29.7 | 21.7 | 0.05 | 0.03 | -0.04 | -5.1909 | 1704.2384 | 1.9821 | 545.4 | 303.9 | 0.26 | 0.22 | 252 | 20 |  | 0.5
2018-04-23 14:19 | 47 | 576.5 | 598.7 | 628.5 | 267.8 | 115.2 | 513.7 | 559.6 | 503.6 | 380.1 | 82.1 | 551.7 | 12.9 | 285.4 | 644.4 | 225.5 | 530.2 | 124.2 | 102.7 | 330.8 | 620.4 | 490 | 823.7 | 616.7 | 481.8 | 332.4 | 579.8 | 207.8 | 441.7 | 148.9 | 135.5 |  |  |  |  | 21.7 | 22.1 | 21.7 | 21.7 | 21.4 | 21.2 | 22.7 | 21.7 | 24.3 | 21.3 | 21.4 | 21.3 | 21.4 | 21.3 | 21.8 | 21.9 | 21.9 | 21.9 | 21.7 | 21.6 | 21.6 | 21.5 | 23.3 | 21.8 | [5 empty] | 30.1 | 21.8 | -0.01 | 0.06 | 0.04 | -6.7109 | 1703.3482 | 1.9818 | 560.1 | 316.2 | -0.09 | 0.3 | 253 | 20 |  | 0.5
2018-04-23 14:19 | 48 | 602.3 | 622.2 | 644.5 | 272.8 | 118.8 | 523.1 | 571.5 | 519.3 | 384.2 | 84.1 | 561 | 12.9 | 298.7 | 652.4 | 235.9 | 530.1 | 129.3 | 105 | 342.8 | 625.8 | 504.8 | 811.2 | 633.2 | 481.1 | 342.8 | 592.8 | 216.7 | 459.4 | 154.4 | 138.1 |  |  |  |  | 21.7 | 22.1 | 21.7 | 21.7 | 21.4 | 21.2 | 22.9 | 21.7 | 24.4 | 21.3 | 21.4 | 21.3 | 21.4 | 21.3 | 21.8 | 21.9 | 21.9 | 21.9 | 21.7 | 21.6 | 21.6 | 21.5 | 23.3 | 21.8 | [5 empty] | 30.4 | 21.8 | 0.1 | 0.04 | 0.03 | 1.4555 | 1704.5429 | 1.9826 | 576 | 328.1 | 0.38 | 0.23 | 254 | 20 |  | 0.5
2018-04-23 14:19 | 49 | 624.1 | 641.6 | 661 | 279.4 | 122.5 | 533.1 | 583.9 | 533.4 | 391.1 | 86.3 | 571.1 | 12.9 | 312.6 | 672.8 | 246.3 | 544.3 | 134.4 | 107.3 | 354.7 | 640.9 | 519.8 | 801.1 | 648 | 486.2 | 352.4 | 604 | 225.4 | 458.4 | 160 | 140.7 |  |  |  |  | 21.7 | 22.2 | 21.7 | 21.7 | 21.4 | 21.2 | 23.2 | 21.7 | 24.5 | 21.3 | 21.4 | 21.3 | 21.4 | 21.3 | 21.8 | 21.9 | 21.9 | 21.9 | 21.7 | 21.6 | 21.6 | 21.5 | 23.3 | 21.8 | [5 empty] | 30.8 | 21.9 | 0.05 | 0.07 | 0.11 | 23.3538 | 1704.565 | 1.9822 | 590.7 | 339.9 | 0.28 | 0.32 | 255 | 20 |  | 0.5
2018-04-23 14:19 | 50 | 646 | 660 | 676.7 | 284.2 | 126 | 545 | 596.6 | 546.9 | 398.4 | 88.5 | 583.3 | 12.9 | 326.3 | 669.3 | 256.7 | 554.3 | 139.6 | 108.9 | 366.6 | 643.5 | 533 | 821 | 662.5 | 489.8 | 361.5 | 615.4 | 233.9 | 463.8 | 165.5 | 143.5 |  |  |  |  | 21.7 | 22.3 | 21.7 | 21.7 | 21.4 | 21.2 | 23.5 | 21.7 | 24.7 | 21.3 | 21.4 | 21.3 | 21.4 | 21.3 | 21.8 | 21.9 | 21.9 | 21.9 | 21.7 | 21.6 | 21.6 | 21.5 | 23.3 | 21.8 | [5 empty] | 31 | 22 | 0.08 | -0.02 | 0.05 | 68.8432 | 1704.2831 | 1.9829 | 606.2 | 351.5 | 0.35 | -0.15 | 256 | 20 |  | 0.5
2018-04-23 14:19 | 51 | 664.2 | 676.8 | 693.9 | 292.1 | 129.4 | 561.1 | 610.2 | 559.2 | 408.5 | 90.5 | 592 | 12.9 | 340.1 | 679.5 | 267.5 | 573.5 | 144.8 | 111 | 378.3 | 655.4 | 546 | 787.8 | 676.4 | 498 | 369.7 | 619.6 | 242.9 | 478.7 | 171 | 146.4 |  |  |  |  | 21.7 | 22.4 | 21.7 | 21.7 | 21.4 | 21.2 | 23.8 | 21.7 | 24.8 | 21.3 | 21.4 | 21.3 | 21.4 | 21.3 | 21.8 | 21.9 | 21.9 | 21.9 | 21.7 | 21.6 | 21.6 | 21.5 | 23.3 | 21.8 | [5 empty] | 31 | 22 | 0.06 | -0.02 | -0.06 | 170.1611 | 1703.3778 | 1.9826 | 620.9 | 362.7 | 0.29 | -0.17 | 257 | 20 |  | 0.5
2018-04-23 14:19 | 52 | 685.1 | 695.5 | 710.2 | 297.2 | 132.9 | 576.5 | 623.8 | 572.5 | 413.8 | 92.5 | 599.9 | 12.9 | 354 | 686.9 | 278.4 | 585.6 | 150.1 | 113.3 | 390.4 | 657.5 | 558.4 | 759.7 | 690 | 504 | 379.8 | 625.8 | 251.9 | 484.1 | 176.6 | 148.9 |  |  |  |  | 21.7 | 22.5 | 21.7 | 21.7 | 21.4 | 21.2 | 24.2 | 21.7 | 25 | 21.3 | 21.4 | 21.3 | 21.4 | 21.3 | 21.8 | 21.9 | 21.9 | 21.9 | 21.7 | 21.6 | 21.6 | 21.5 | 23.3 | 21.8 | [5 empty] | 31.3 | 22 | 0.16 | -0.08 | -0.06 | 309.4877 | 1702.8293 | 1.9829 | 636.2 | 374.7 | 0.48 | -0.35 | 258 | 20 |  | 0.5
2018-04-23 14:19 | 53 | 704.4 | 713.4 | 724.4 | 302 | 136.2 | 588.7 | 635.3 | 588.4 | 418.4 | 94.7 | 606.9 | 12.9 | 368.2 | 698.7 | 289.6 | 592.5 | 155.3 | 115.2 | 402.2 | 657.5 | 570.2 | 781.4 | 702.6 | 508.7 | 390.3 | 638.4 | 261.1 | 491.5 | 182.1 | 152.3 |  |  |  |  | 21.7 | 22.6 | 21.7 | 21.7 | 21.4 | 21.2 | 24.6 | 21.7 | 25.1 | 21.3 | 21.4 | 21.3 | 21.4 | 21.3 | 21.8 | 21.9 | 21.9 | 21.9 | 21.7 | 21.6 | 21.6 | 21.5 | 23.3 | 21.8 | [5 empty] | 31.9 | 22 | 0.11 | 0.02 | 0.03 | 473.9103 | 1703.7284 | 1.9816 | 649.7 | 386.9 | 0.4 | 0.18 | 259 | 20 |  | 0.5
2018-04-23 14:19 | 54 | 723.2 | 727.6 | 733.3 | 305.9 | 139.5 | 597.2 | 645.1 | 603 | 421 | 97 | 612.4 | 12.9 | 382.3 | 708.6 | 300.3 | 595.5 | 160.5 | 115.8 | 413.6 | 662.3 | 581.7 | 806.7 | 714.5 | 515.1 | 399.3 | 641 | 270.6 | 513.8 | 187.7 | 153.8 |  |  |  |  | 21.7 | 22.8 | 21.7 | 21.7 | 21.4 | 21.2 | 25 | 21.7 | 25.3 | 21.3 | 21.5 | 21.3 | 21.4 | 21.3 | 21.8 | 21.9 | 21.9 | 21.9 | 21.7 | 21.6 | 21.6 | 21.5 | 23.3 | 21.8 | [5 empty] | 32.5 | 22 | 0.17 | 0.04 | 0.04 | 615.9877 | 1704.2021 | 1.9817 | 661.1 | 398.4 | 0.5 | 0.23 | 260 | 20 |  | 0.5
2018-04-23 14:19 | 55 | 735.9 | 740.6 | 742 | 314.8 | 142.7 | 607.3 | 657.6 | 615.8 | 426.3 | 99.2 | 620.4 | 12.9 | 395.9 | 711.4 | 310.7 | 602.3 | 165.6 | 120.4 | 424.7 | 670 | 592.9 | 787.2 | 726 | 516.9 | 409.4 | 649.7 | 280.1 | 529.7 | 193.3 | 157.6 |  |  |  |  | 21.7 | 22.9 | 21.7 | 21.7 | 21.4 | 21.2 | 25.4 | 21.7 | 25.4 | 21.3 | 21.5 | 21.3 | 21.4 | 21.3 | 21.8 | 22 | 21.9 | 21.9 | 21.7 | 21.6 | 21.6 | 21.5 | 23.3 | 21.8 | [5 empty] | 33.3 | 22 | 0.12 | 0.11 | 0.07 | 723.155 | 1703.8864 | 1.9811 | 672.4 | 410 | 0.43 | 0.4 | 261 | 20 |  | 0.5
2018-04-23 14:19 | 56 | 749.3 | 751.9 | 751.3 | 321.9 | 145.8 | 615.9 | 668.9 | 630.3 | 428.9 | 101.5 | 628.3 | 12.9 | 409.5 | 717.5 | 320.8 | 606.9 | 170.8 | 121.1 | 436 | 680.1 | 603.4 | 811.1 | 737.4 | 523 | 420.1 | 659.5 | 289.9 | 541.1 | 199 | 160.2 |  |  |  |  | 21.7 | 23.1 | 21.7 | 21.8 | 21.4 | 21.2 | 25.9 | 21.7 | 25.5 | 21.3 | 21.5 | 21.3 | 21.4 | 21.3 | 21.8 | 22 | 21.9 | 22 | 21.7 | 21.6 | 21.6 | 21.5 | 23.3 | 21.8 | [5 empty] | 33.9 | 22 | 0.13 | 0.25 | 0.24 | 868.1267 | 1704.2629 | 1.9836 | 682.9 | 421.9 | 0.45 | 0.59 | 262 | 20 |  | 0.5
2018-04-23 14:19 | 57 | 762.9 | 762.7 | 758.5 | 327.5 | 148.8 | 624.2 | 681.4 | 645.1 | 431.3 | 103.9 | 635.7 | 12.9 | 423.1 | 725.9 | 330.5 | 610.8 | 175.7 | 121.9 | 447.4 | 683.4 | 614.4 | 798 | 748.3 | 529.9 | 430.5 | 667 | 299.9 | 545.8 | 204.6 | 163.2 |  |  |  |  | 21.7 | 23.3 | 21.7 | 21.8 | 21.4 | 21.2 | 26.5 | 21.7 | 25.7 | 21.3 | 21.5 | 21.3 | 21.4 | 21.3 | 21.8 | 22 | 21.9 | 22 | 21.7 | 21.6 | 21.6 | 21.5 | 23.3 | 21.8 | [5 empty] | 34.3 | 22 | 0.24 | 0.21 | 0.15 | 968.3645 | 1703.1549 | 1.9822 | 693.4 | 433.7 | 0.6 | 0.55 | 263 | 20 |  | 0.5
2018-04-23 14:19 | 58 | 773.1 | 770 | 768.7 | 332.8 | 152 | 633.5 | 694.2 | 659.7 | 433.5 | 106.3 | 641.9 | 12.9 | 435.8 | 724.9 | 340.3 | 620.9 | 180.7 | 125.4 | 458.6 | 692.9 | 625.2 | 793.2 | 758.4 | 529.7 | 440.2 | 671.3 | 309.6 | 552.2 | 210.3 | 168.4 |  |  |  |  | 21.7 | 23.5 | 21.7 | 21.8 | 21.4 | 21.2 | 27.1 | 21.7 | 25.9 | 21.3 | 21.5 | 21.3 | 21.3 | 21.3 | 21.8 | 22 | 21.9 | 22 | 21.7 | 21.6 | 21.6 | 21.5 | 23.3 | 21.8 | [5 empty] | 34.5 | 22.1 | 0.2 | 0.18 | 0.09 | 1034.6198 | 1703.7529 | 1.9822 | 702.5 | 444.9 | 0.54 | 0.5 | 264 | 20 |  | 0.5
2018-04-23 14:19 | 59 | 781.7 | 779.9 | 777.4 | 338.4 | 155.2 | 639.6 | 700.4 | 670.2 | 441 | 108.5 | 647.2 | 12.9 | 448.2 | 730.9 | 349.9 | 626.5 | 185.7 | 125.8 | 468.9 | 693 | 634.5 | 771.4 | 768.2 | 536 | 449.6 | 669.2 | 319.3 | 559.1 | 215.9 | 170.6 |  |  |  |  | 21.7 | 23.8 | 21.8 | 21.8 | 21.4 | 21.2 | 27.7 | 21.7 | 26.2 | 21.3 | 21.5 | 21.3 | 21.3 | 21.3 | 21.8 | 22 | 21.9 | 22 | 21.7 | 21.6 | 21.6 | 21.5 | 23.3 | 21.9 | [5 empty] | 34.7 | 22.2 | 0.12 | 0.16 | 0.06 | 1030.7307 | 1703.9295 | 1.9838 | 709.8 | 455.6 | 0.43 | 0.49 | 265 | 20 |  | 0.5
2018-04-23 14:19 | 60 | 787.9 | 786.9 | 780.1 | 343.7 | 157.7 | 644.1 | 704 | 677.6 | 447.1 | 110.7 | 651.9 | 12.9 | 460.5 | 741.3 | 359.2 | 623.9 | 190.6 | 126.2 | 478.6 | 699.2 | 641.9 | 761.5 | 777.3 | 529.4 | 458.2 | 666.3 | 328.6 | 564.5 | 221.5 | 170.3 |  |  |  |  | 21.7 | 24.1 | 21.8 | 21.8 | 21.4 | 21.2 | 28.3 | 21.7 | 26.4 | 21.3 | 21.5 | 21.4 | 21.4 | 21.3 | 21.8 | 22 | 21.9 | 22 | 21.7 | 21.6 | 21.6 | 21.5 | 23.3 | 21.9 | [5 empty] | 34.7 | 22.2 | 0.28 | 0.21 | 0.07 | 1064.077 | 1703.3921 | 1.9843 | 715 | 465.8 | 0.65 | 0.55 | 266 | 20 |  | 0.5
2018-04-23 14:19 | 61 | 795.9 | 792.2 | 781.9 | 350.5 | 160.2 | 649.5 | 707.6 | 684.2 | 451.8 | 112.9 | 656.7 | 12.9 | 472.7 | 748.5 | 368.7 | 627.1 | 195.4 | 128 | 488.3 | 700.2 | 649 | 784 | 786.6 | 536.7 | 466.2 | 665.1 | 337.9 | 566 | 227.1 | 171.3 |  |  |  |  | 21.7 | 24.4 | 21.8 | 21.9 | 21.4 | 21.2 | 29 | 21.7 | 26.6 | 21.3 | 21.5 | 21.4 | 21.3 | 21.3 | 21.8 | 22 | 21.9 | 22 | 21.6 | 21.6 | 21.6 | 21.5 | 23.3 | 21.9 | [5 empty] | 34.3 | 22.2 | 0.19 | 0.15 | 0.11 | 1048.7906 | 1703.362 | 1.9817 | 720.4 | 475.7 | 0.53 | 0.46 | 267 | 20 |  | 0.5
2018-04-23 14:19 | 62 | 803.9 | 797.3 | 785 | 355.8 | 162.7 | 654.6 | 708.5 | 688.1 | 460.5 | 114.8 | 659 | 12.9 | 484.5 | 748.8 | 378 | 635.6 | 200.1 | 128.2 | 497.8 | 702.4 | 656 | 810.5 | 795.3 | 538.6 | 473.9 | 673 | 346.8 | 574.7 | 232.4 | 170.7 |  |  |  |  | 21.7 | 24.7 | 21.8 | 21.9 | 21.4 | 21.2 | 29.8 | 21.7 | 26.8 | 21.3 | 21.6 | 21.4 | 21.3 | 21.3 | 21.8 | 22 | 21.9 | 22 | 21.6 | 21.6 | 21.6 | 21.5 | 23.3 | 21.9 | [5 empty] | 34.1 | 22.3 | 0.23 | 0.15 | 0.24 | 1092.957 | 1703.335 | 1.983 | 724.6 | 485.4 | 0.58 | 0.46 | 268 | 20 |  | 0.5
2018-04-23 14:19 | 63 | 813.2 | 804.7 | 788.8 | 361.1 | 165.6 | 657.9 | 707.5 | 692.8 | 464.6 | 116.4 | 662.1 | 12.9 | 495.7 | 741 | 387.1 | 638.6 | 204.7 | 132.5 | 506.7 | 707.9 | 662.2 | 806.1 | 803.3 | 535.6 | 482.3 | 673.8 | 355.3 | 580 | 237.5 | 169.2 |  |  |  |  | 21.7 | 25 | 21.8 | 21.9 | 21.4 | 21.2 | 30.5 | 21.7 | 27.1 | 21.3 | 21.6 | 21.4 | 21.3 | 21.3 | 21.8 | 22 | 21.9 | 22 | 21.7 | 21.6 | 21.6 | 21.5 | 23.3 | 21.9 | [5 empty] | 33.9 | 22.3 | 0.14 | 0.27 | 0.23 | 1112.8137 | 1703.3896 | 1.9838 | 729.1 | 494.9 | 0.45 | 0.63 | 269 | 20 |  | 0.5
2018-04-23 14:19 | 64 | 821.7 | 808.7 | 791.1 | 367.8 | 168.5 | 660.7 | 707.7 | 695.3 | 467.5 | 118 | 664.9 | 12.9 | 506.1 | 739.4 | 395.3 | 639.7 | 209.3 | 137.7 | 515 | 705.7 | 668.9 | 850 | 811.3 | 544.6 | 490.5 | 676 | 363.4 | 586.6 | 242.6 | 169.9 |  |  |  |  | 21.7 | 25.4 | 21.8 | 22 | 21.4 | 21.2 | 31.3 | 21.7 | 27.4 | 21.3 | 21.6 | 21.4 | 21.3 | 21.3 | 21.9 | 22 | 22 | 22 | 21.7 | 21.6 | 21.6 | 21.5 | 23.4 | 21.9 | [5 empty] | 33.6 | 22.3 | 0.19 | 0.34 | 0.28 | 1118.2679 | 1701.9068 | 1.9823 | 732.7 | 503.9 | 0.54 | 0.7 | 270 | 20 |  | 0.5
2018-04-23 14:19 | 65 | 827.6 | 807.2 | 790.1 | 376.1 | 171 | 664.7 | 709.2 | 695.3 | 471.8 | 119.8 | 667.8 | 12.9 | 516.1 | 740.1 | 403.3 | 638.2 | 213.8 | 139.5 | 523.7 | 708.7 | 676.3 | 862.6 | 819.1 | 549.5 | 498.2 | 682.4 | 371.4 | 587.3 | 247.5 | 173.5 |  |  |  |  | 21.8 | 25.8 | 21.8 | 22 | 21.4 | 21.2 | 32.2 | 21.7 | 27.7 | 21.3 | 21.6 | 21.4 | 21.4 | 21.3 | 21.9 | 22 | 22 | 22 | 21.7 | 21.6 | 21.7 | 21.5 | 23.4 | 21.9 | [5 empty] | 33.5 | 22.3 | 0.21 | 0.29 | 0.25 | 1098.7938 | 1703.6699 | 1.9811 | 735.3 | 512.6 | 0.56 | 0.64 | 271 | 20 |  | 0.5
2018-04-23 14:19 | 66 | 828.6 | 804.5 | 789.3 | 383.8 | 173.6 | 667.3 | 710.3 | 695.3 | 482.5 | 121.4 | 669.4 | 12.9 | 525.1 | 734.3 | 410.7 | 639 | 218.5 | 141.8 | 531.5 | 701.7 | 683.3 | 830.3 | 826.2 | 547.7 | 506 | 683.7 | 379.3 | 590.6 | 252.5 | 175.7 |  |  |  |  | 21.8 | 26.3 | 21.8 | 22.1 | 21.4 | 21.2 | 33.1 | 21.7 | 28 | 21.3 | 21.6 | 21.4 | 21.4 | 21.3 | 21.9 | 22 | 22 | 22 | 21.7 | 21.6 | 21.7 | 21.5 | 23.4 | 21.9 | [5 empty] | 33.2 | 22.3 | 0.19 | 0.29 | 0.35 | 1120.3753 | 1703.8005 | 1.9848 | 736 | 520.9 | 0.53 | 0.64 | 272 | 20 |  | 0.5
2018-04-23 14:19 | 67 | 825.9 | 805.9 | 790.6 | 388.4 | 176.1 | 668.6 | 709.9 | 695.1 | 487.4 | 123 | 672.6 | 12.9 | 533.8 | 738.2 | 418.3 | 640.1 | 223.1 | 141.7 | 538.9 | 704.5 | 688.6 | 822.4 | 832.6 | 547.5 | 512.1 | 680.2 | 386.8 | 591.1 | 257.3 | 176.7 |  |  |  |  | 21.8 | 26.7 | 21.8 | 22.1 | 21.4 | 21.2 | 33.9 | 21.7 | 28.4 | 21.3 | 21.6 | 21.4 | 21.3 | 21.3 | 21.9 | 22 | 22 | 22 | 21.7 | 21.6 | 21.7 | 21.5 | 23.4 | 21.9 | [5 empty] | 32.9 | 22.3 | 0.11 | 0.21 | 0.32 | 1123.1105 | 1703.5328 | 1.9817 | 736.6 | 528.3 | 0.41 | 0.55 | 273 | 20 |  | 0.5
2018-04-23 14:19 | 68 | 829.2 | 807.8 | 791.2 | 393.6 | 178.5 | 669.7 | 708.4 | 693.7 | 496.3 | 124.5 | 675.3 | 12.9 | 542.5 | 742.1 | 425.7 | 648.9 | 227.7 | 142.6 | 546 | 705.4 | 693.2 | 808.5 | 838.6 | 547.7 | 518 | 678.8 | 393.9 | 589.6 | 261.9 | 177.3 |  |  |  |  | 21.8 | 27.2 | 21.8 | 22.2 | 21.4 | 21.2 | 34.8 | 21.7 | 28.9 | 21.3 | 21.7 | 21.4 | 21.3 | 21.3 | 21.9 | 22 | 22 | 22 | 21.7 | 21.6 | 21.7 | 21.5 | 23.4 | 21.9 | [5 empty] | 32.8 | 22.3 | 0.24 | 0.24 | 0.42 | 1176.6877 | 1703.0905 | 1.982 | 738.1 | 535.5 | 0.6 | 0.59 | 274 | 20 |  | 0.5
2018-04-23 14:19 | 69 | 832.5 | 810.2 | 792.8 | 396.2 | 180.7 | 672.6 | 708.2 | 692.5 | 501.3 | 126.1 | 678.9 | 12.9 | 550.9 | 745.4 | 432.9 | 649.4 | 232.3 | 142.2 | 552.8 | 709.8 | 698.3 | 861.6 | 844.5 | 550 | 523 | 682 | 400.5 | 593.7 | 266.5 | 178.5 |  |  |  |  | 21.8 | 27.7 | 21.8 | 22.3 | 21.4 | 21.2 | 35.8 | 21.8 | 29.2 | 21.3 | 21.7 | 21.4 | 21.3 | 21.3 | 21.9 | 22 | 22 | 22 | 21.7 | 21.6 | 21.7 | 21.5 | 23.4 | 21.9 | [5 empty] | 32.6 | 22.3 | 0.28 | 0.28 | 0.31 | 1173.7274 | 1702.6032 | 1.9817 | 740.5 | 542.2 | 0.64 | 0.64 | 275 | 20 |  | 0.5
2018-04-23 14:19 | 70 | 830.2 | 811.9 | 793.6 | 399.4 | 182.8 | 674.3 | 707.7 | 691.5 | 508.6 | 127.4 | 682.1 | 12.9 | 558.9 | 743.5 | 439.9 | 653.8 | 236.9 | 144.5 | 559.6 | 709.8 | 703.8 | 850.8 | 850.3 | 578.7 | 529.3 | 687.8 | 406.9 | 593.3 | 271 | 180 |  |  |  |  | 21.8 | 28.2 | 21.8 | 22.4 | 21.4 | 21.2 | 36.8 | 21.8 | 29.5 | 21.3 | 21.7 | 21.5 | 21.3 | 21.3 | 21.9 | 22 | 22 | 22 | 21.7 | 21.6 | 21.7 | 21.6 | 23.4 | 21.9 | [5 empty] | 32.1 | 22.3 | 0.33 | 0.34 | 0.3 | 1203.808 | 1702.7135 | 1.9848 | 741.2 | 549.3 | 0.7 | 0.7 | 276 | 20 |  | 0.5
2018-04-23 14:19 | 71 | 834.5 | 813.9 | 792.9 | 403.1 | 184.5 | 674.5 | 707.1 | 689.8 | 514.3 | 128.8 | 682.4 | 12.9 | 566.7 | 745.6 | 446.5 | 649.3 | 241.3 | 144.2 | 565.9 | 713.7 | 708.2 | 869.2 | 855.5 | 576.1 | 534.9 | 686.7 | 413.2 | 597.8 | 275.4 | 182.8 |  |  |  |  | 21.8 | 28.8 | 21.8 | 22.6 | 21.4 | 21.2 | 37.8 | 21.8 | 29.9 | 21.3 | 21.7 | 21.5 | 21.3 | 21.3 | 21.9 | 22 | 22 | 22 | 21.7 | 21.6 | 21.7 | 21.6 | 23.4 | 21.9 | [5 empty] | 31.8 | 22.3 | 0.25 | 0.28 | 0.33 | 1222.1205 | 1702.3131 | 1.982 | 742.5 | 555.8 | 0.61 | 0.63 | 277 | 20 |  | 0.5
2018-04-23 14:20 | 72 | 838.6 | 813.3 | 792.2 | 405.7 | 186.5 | 675.8 | 707.3 | 689.2 | 519 | 130.4 | 687.2 | 12.9 | 574.2 | 743.9 | 452.9 | 645.8 | 245.4 | 144.4 | 572.2 | 711.7 | 712.4 | 831.7 | 860.7 | 564.9 | 540 | 685.4 | 419.5 | 601.1 | 279.8 | 185 |  |  |  |  | 21.8 | 29.4 | 21.8 | 22.7 | 21.4 | 21.3 | 38.8 | 21.7 | 30.2 | 21.3 | 21.7 | 21.5 | 21.3 | 21.3 | 21.9 | 22 | 22 | 22 | 21.7 | 21.6 | 21.7 | 21.6 | 23.4 | 21.9 | [5 empty] | 32.1 | 22.3 | 0.24 | 0.35 | 0.46 | 1208.2353 | 1703.8891 | 1.981 | 744.4 | 562.1 | 0.59 | 0.71 | 278 | 20 |  | 0.5
2018-04-23 14:20 | 73 | 839.5 | 816.6 | 793.7 | 407.2 | 188.8 | 679.4 | 709.2 | 690.2 | 523.9 | 131.8 | 690.6 | 12.9 | 581.6 | 752.2 | 459.2 | 647.3 | 249.6 | 148.4 | 578.6 | 712.7 | 716.3 | 852.7 | 865 | 570.9 | 545.4 | 684.5 | 425.7 | 602.6 | 284.2 | 183.6 |  |  |  |  | 21.8 | 30 | 21.8 | 22.9 | 21.4 | 21.2 | 39.9 | 21.8 | 30.6 | 21.3 | 21.7 | 21.5 | 21.3 | 21.3 | 21.9 | 22 | 22 | 22 | 21.7 | 21.6 | 21.7 | 21.6 | 23.3 | 21.9 | [5 empty] | 32.4 | 22.3 | 0.3 | 0.5 | 0.45 | 1261.6232 | 1702.2396 | 1.9831 | 747.1 | 568.5 | 0.67 | 0.85 | 279 | 20 |  | 0.5
2018-04-23 14:20 | 74 | 840.8 | 817.5 | 794.9 | 408.3 | 191 | 682.2 | 710.8 | 692.2 | 524.3 | 133 | 690.9 | 12.9 | 588.8 | 756.6 | 465.5 | 649.2 | 253.9 | 150.6 | 584.6 | 713.8 | 719.8 | 815.4 | 868.6 | 573.1 | 549.8 | 684.4 | 431.5 | 604.7 | 288.5 | 182.7 |  |  |  |  | 21.8 | 30.6 | 21.8 | 23.1 | 21.4 | 21.2 | 41 | 21.8 | 30.9 | 21.3 | 21.7 | 21.5 | 21.3 | 21.3 | 21.9 | 22 | 22 | 22.1 | 21.7 | 21.6 | 21.7 | 21.6 | 23.3 | 21.9 | [5 empty] | 32 | 22.3 | 0.34 | 0.37 | 0.34 | 1200.6468 | 1701.8805 | 1.9821 | 748.4 | 574.4 | 0.71 | 0.73 | 280 | 20 |  | 0.5
2018-04-23 14:20 | 75 | 844.8 | 820.8 | 794.9 | 410.5 | 193.2 | 682.7 | 710.1 | 692.1 | 525.6 | 134.3 | 692.9 | 12.9 | 596.2 | 760.5 | 471.8 | 650.4 | 258.1 | 148.6 | 590 | 711.9 | 722.6 | 799.5 | 871.9 | 574.7 | 554.3 | 684 | 437.1 | 604.2 | 292.6 | 184.2 |  |  |  |  | 21.8 | 31.3 | 21.8 | 23.3 | 21.4 | 21.2 | 42.2 | 21.8 | 31.3 | 21.3 | 21.7 | 21.5 | 21.3 | 21.3 | 21.9 | 22 | 22 | 22.1 | 21.7 | 21.6 | 21.7 | 21.6 | 23.4 | 21.9 | [5 empty] | 31.6 | 22.3 | 0.24 | 0.26 | 0.39 | 1252.22 | 1702.6004 | 1.982 | 750.3 | 580.2 | 0.59 | 0.61 | 281 | 20 |  | 0.5
2018-04-23 14:20 | 76 | 850.7 | 823.1 | 794.7 | 412.5 | 195.2 | 683 | 709.4 | 690.7 | 529.4 | 135.6 | 695.1 | 12.9 | 603.8 | 774.1 | 478 | 657.9 | 262.1 | 151 | 595.3 | 717.1 | 725.6 | 821.1 | 875.5 | 570.6 | 558.5 | 687.5 | 442.6 | 603 | 296.8 | 184.7 |  |  |  |  | 21.8 | 32 | 21.8 | 23.6 | 21.4 | 21.3 | 43.3 | 21.8 | 31.6 | 21.3 | 21.8 | 21.5 | 21.4 | 21.4 | 21.9 | 22 | 22 | 22.1 | 21.7 | 21.6 | 21.7 | 21.6 | 23.3 | 21.9 | [5 empty] | 31.4 | 22.4 | 0.44 | 0.4 | 0.56 | 1320.1905 | 1703.6343 | 1.9824 | 752.3 | 585.9 | 0.8 | 0.75 | 282 | 20 |  | 0.5
2018-04-23 14:20 | 77 | 857.4 | 823.5 | 794.7 | 414.1 | 197 | 683.9 | 708.4 | 689 | 532.7 | 136.9 | 696.9 | 12.9 | 611.1 | 771.4 | 484.2 | 659.6 | 266.3 | 154.1 | 601 | 718.5 | 729.5 | 820.5 | 879.3 | 592.9 | 563 | 689 | 447.8 | 604.3 | 300.8 | 184 |  |  |  |  | 21.8 | 32.7 | 21.8 | 23.8 | 21.4 | 21.3 | 44.5 | 21.8 | 31.9 | 21.3 | 21.8 | 21.5 | 21.4 | 21.4 | 21.9 | 22.1 | 22 | 22.1 | 21.7 | 21.6 | 21.7 | 21.6 | 23.3 | 21.9 | [5 empty] | 31.2 | 22.3 | 0.25 | 0.26 | 0.42 | 1352.4182 | 1701.7864 | 1.9821 | 754 | 591.7 | 0.6 | 0.61 | 283 | 20 |  | 0.5
2018-04-23 14:20 | 78 | 859.6 | 825.7 | 796.6 | 415.1 | 198.6 | 685.6 | 707.8 | 688 | 537.2 | 138.3 | 698.9 | 12.9 | 617.9 | 769.6 | 490.2 | 660.6 | 270.5 | 157.3 | 606.5 | 719.7 | 732.8 | 821 | 882.8 | 591.9 | 568.4 | 689.1 | 452.8 | 603.4 | 304.8 | 187.3 |  |  |  |  | 21.8 | 33.4 | 21.8 | 24.2 | 21.4 | 21.2 | 45.7 | 21.8 | 32.3 | 21.3 | 21.8 | 21.5 | 21.4 | 21.4 | 21.9 | 22.1 | 22 | 22.1 | 21.7 | 21.6 | 21.7 | 21.6 | 23.4 | 21.9 | [5 empty] | 31.3 | 22.3 | 0.23 | 0.34 | 0.45 | 1411.7271 | 1700.4432 | 1.9827 | 755.5 | 597.6 | 0.58 | 0.7 | 284 | 20 |  | 0.5
2018-04-23 14:20 | 79 | 861.1 | 826.7 | 795.8 | 416.5 | 200.3 | 687.1 | 709.3 | 688.4 | 542.7 | 139.8 | 701 | 12.9 | 624.5 | 769.2 | 496.1 | 662 | 274.5 | 158.8 | 611.8 | 719.5 | 735.5 | 805.6 | 886.2 | 600.7 | 573 | 690.1 | 457.9 | 608.4 | 309 | 189.5 |  |  |  |  | 21.8 | 34.2 | 21.8 | 24.5 | 21.4 | 21.2 | 46.9 | 21.8 | 32.6 | 21.3 | 21.8 | 21.5 | 21.4 | 21.4 | 21.9 | 22.1 | 22 | 22.1 | 21.7 | 21.6 | 21.7 | 21.6 | 23.4 | 21.9 | [5 empty] | 31.5 | 22.3 | 0.35 | 0.4 | 0.55 | 1417.1687 | 1701.961 | 1.9828 | 757 | 603.1 | 0.72 | 0.76 | 285 | 20 |  | 0.5
2018-04-23 14:20 | 80 | 863.9 | 827.9 | 795.4 | 417.9 | 202.1 | 688.5 | 709.8 | 688.3 | 545 | 141.2 | 705.2 | 12.9 | 630.7 | 771.3 | 502 | 668.3 | 278.6 | 160.8 | 616.6 | 713.1 | 737.7 | 793.9 | 888.8 | 596 | 577.3 | 686.8 | 463 | 614.1 | 312.9 | 189.5 |  |  |  |  | 21.8 | 35 | 21.8 | 25 | 21.4 | 21.2 | 48.2 | 21.8 | 33 | 21.3 | 21.8 | 21.5 | 21.4 | 21.4 | 21.9 | 22.1 | 22 | 22.1 | 21.7 | 21.6 | 21.7 | 21.7 | 23.4 | 21.9 | [5 empty] | 31.7 | 22.3 | 0.33 | 0.31 | 0.51 | 1524.9393 | 1702.1819 | 1.9824 | 759.1 | 608.2 | 0.7 | 0.67 | 286 | 20 |  | 0.5
2018-04-23 14:20 | 81 | 864 | 830.1 | 797.2 | 419.8 | 203.9 | 689.5 | 710.1 | 687.7 | 549.9 | 142.5 | 707.8 | 12.9 | 636.7 | 774.8 | 507.9 | 673.2 | 282.7 | 159.1 | 621.2 | 708.6 | 739.6 | 778.6 | 890.9 | 596.2 | 581.7 | 688.7 | 467.8 | 614.3 | 316.9 | 187.8 |  |  |  |  | 21.8 | 35.8 | 21.8 | 25.4 | 21.4 | 21.2 | 49.5 | 21.8 | 33.3 | 21.3 | 21.8 | 21.6 | 21.4 | 21.4 | 21.9 | 22.1 | 22 | 22.1 | 21.7 | 21.6 | 21.7 | 21.7 | 23.4 | 21.9 | [5 empty] | 31.7 | 22.3 | 0.43 | 0.36 | 0.58 | 1505.5907 | 1701.8017 | 1.9802 | 760.3 | 613.2 | 0.8 | 0.72 | 287 | 20 |  | 0.5
2018-04-23 14:20 | 82 | 867.2 | 834.4 | 801.4 | 421 | 205.4 | 689.7 | 709 | 686.1 | 552.9 | 143.7 | 709 | 12.9 | 642.9 | 784.6 | 513.7 | 674.7 | 286.7 | 156.9 | 625.4 | 713 | 741.4 | 798.6 | 892.4 | 584.3 | 585.4 | 690.4 | 472.5 | 610.4 | 320.8 | 188.5 |  |  |  |  | 21.8 | 36.6 | 21.8 | 25.9 | 21.4 | 21.2 | 50.7 | 21.8 | 33.7 | 21.3 | 21.9 | 21.6 | 21.4 | 21.4 | 21.9 | 22.1 | 22 | 22.1 | 21.7 | 21.6 | 21.7 | 21.7 | 23.4 | 21.9 | [5 empty] | 32 | 22.3 | 0.41 | 0.31 | 0.51 | 1572.7103 | 1703.8074 | 1.9821 | 761.9 | 617.9 | 0.78 | 0.67 | 288 | 20 |  | 0.5
2018-04-23 14:20 | 83 | 873.3 | 835.5 | 802.8 | 423.4 | 207.4 | 689.3 | 707.5 | 683.8 | 556.1 | 144.9 | 713 | 12.9 | 649.1 | 788.4 | 519.4 | 677.2 | 290.7 | 158.2 | 629.7 | 712.4 | 743.6 | 781.2 | 894.4 | 585.7 | 589.3 | 691.1 | 477.1 | 612.6 | 324.6 | 191.6 |  |  |  |  | 21.8 | 37.4 | 21.8 | 26.4 | 21.5 | 21.3 | 52 | 21.8 | 34.1 | 21.3 | 21.9 | 21.6 | 21.4 | 21.4 | 21.9 | 22.1 | 22 | 22.1 | 21.7 | 21.6 | 21.8 | 21.7 | 23.4 | 21.9 | [5 empty] | 32.4 | 22.3 | 0.45 | 0.49 | 0.69 | 1567.6759 | 1702.1032 | 1.9832 | 763.7 | 622.7 | 0.82 | 0.84 | 289 | 20 |  | 0.5
2018-04-23 14:20 | 84 | 877.2 | 837.5 | 802.1 | 425.1 | 209.6 | 689.5 | 707.4 | 682.2 | 557.4 | 146.2 | 714.1 | 12.9 | 654.8 | 784.9 | 525 | 679 | 294.5 | 158 | 633.8 | 715.3 | 745.4 | 772.8 | 897.2 | 590.2 | 592.8 | 691.5 | 481.4 | 615.5 | 328.3 | 193.2 |  |  |  |  | 21.8 | 38.3 | 21.8 | 27 | 21.5 | 21.3 | 53.4 | 21.8 | 34.4 | 21.3 | 21.9 | 21.6 | 21.4 | 21.4 | 21.9 | 22.1 | 22 | 22.1 | 21.7 | 21.6 | 21.8 | 21.7 | 23.4 | 21.9 | [5 empty] | 32.7 | 22.3 | 0.66 | 0.55 | 0.73 | 1564.3749 | 1702.3857 | 1.9826 | 765.2 | 627.1 | 0.99 | 0.89 | 290 | 20 |  | 0.5
2018-04-23 14:20 | 85 | 883.4 | 841.9 | 801.9 | 428 | 211.8 | 689.5 | 706.8 | 681.3 | 561.4 | 147.5 | 716 | 12.9 | 660.7 | 785.3 | 530.5 | 680.8 | 298.2 | 160.8 | 637.9 | 724.1 | 747.3 | 767.9 | 899.1 | 586.9 | 596.4 | 696.3 | 485.6 | 617.9 | 332.1 | 194 |  |  |  |  | 21.8 | 39.2 | 21.8 | 27.7 | 21.4 | 21.3 | 54.7 | 21.8 | 34.8 | 21.3 | 21.9 | 21.6 | 21.4 | 21.4 | 21.9 | 22.1 | 22.1 | 22.1 | 21.7 | 21.6 | 21.8 | 21.8 | 23.4 | 21.9 | [5 empty] | 32.8 | 22.4 | 0.44 | 0.43 | 0.74 | 1573.231 | 1701.4992 | 1.983 | 767.5 | 631.7 | 0.81 | 0.79 | 291 | 20 |  | 0.5
2018-04-23 14:20 | 86 | 882 | 843.3 | 802.4 | 432.9 | 213.9 | 690.7 | 706.6 | 680.7 | 565.4 | 149 | 718.3 | 12.9 | 666.3 | 784.6 | 535.9 | 685.3 | 301.9 | 161.8 | 641.8 | 724.9 | 749.1 | 796.9 | 900.9 | 616 | 599.2 | 695.7 | 489.9 | 620.3 | 335.8 | 192.4 |  |  |  |  | 21.8 | 40.1 | 21.8 | 28.4 | 21.4 | 21.2 | 56 | 21.8 | 35.2 | 21.3 | 21.9 | 21.6 | 21.4 | 21.4 | 21.9 | 22.1 | 22.1 | 22.1 | 21.7 | 21.6 | 21.8 | 21.8 | 23.4 | 21.9 | [5 empty] | 32.9 | 22.4 | 0.5 | 0.48 | 0.81 | 1590.1319 | 1701.815 | 1.9827 | 768.2 | 635.8 | 0.86 | 0.83 | 292 | 20 |  | 0.5
2018-04-23 14:20 | 87 | 883 | 843.9 | 802.3 | 436.1 | 215.9 | 692.2 | 705.5 | 679.2 | 568.9 | 150.2 | 718.9 | 12.9 | 671.6 | 787.4 | 541.3 | 688.2 | 305.5 | 161.5 | 645.5 | 723.3 | 751 | 811.8 | 903.1 | 612.8 | 601.4 | 689.3 | 494.1 | 626.3 | 339.4 | 194.9 |  |  |  |  | 21.8 | 41 | 21.8 | 29.1 | 21.5 | 21.3 | 57.3 | 21.8 | 35.7 | 21.3 | 21.9 | 21.6 | 21.4 | 21.4 | 21.9 | 22.1 | 22.1 | 22.1 | 21.7 | 21.6 | 21.8 | 21.8 | 23.4 | 21.9 | [5 empty] | 33 | 22.5 | 0.56 | 0.54 | 0.87 | 1572.7533 | 1701.4123 | 1.9832 | 768.7 | 639.5 | 0.91 | 0.88 | 293 | 20 |  | 0.5
2018-04-23 14:20 | 88 | 886.7 | 844.1 | 802.6 | 437.7 | 217.8 | 691.9 | 703.9 | 677.5 | 571.9 | 151.3 | 719.5 | 12.9 | 676.7 | 786.1 | 546.4 | 686.8 | 309.1 | 164.7 | 648.9 | 726.8 | 753.1 | 802.1 | 905.7 | 602 | 603.6 | 687.6 | 498.1 | 617.8 | 342.8 | 194.9 |  |  |  |  | 21.8 | 41.9 | 21.8 | 29.9 | 21.5 | 21.3 | 58.7 | 21.8 | 36.1 | 21.3 | 21.9 | 21.6 | 21.4 | 21.5 | 21.9 | 22.1 | 22.1 | 22.1 | 21.7 | 21.6 | 21.8 | 21.8 | 23.4 | 21.9 | [5 empty] | 32.9 | 22.5 | 0.65 | 0.57 | 0.94 | 1537.5998 | 1702.3006 | 1.9828 | 769.2 | 643 | 0.98 | 0.9 | 294 | 20 |  | 0.5
2018-04-23 14:20 | 89 | 891.9 | 847.5 | 804 | 437.5 | 220.2 | 691.1 | 702.2 | 676.2 | 575 | 152.5 | 719.9 | 12.9 | 681.7 | 785.8 | 551.4 | 687.4 | 312.6 | 165 | 652.5 | 730.5 | 755.8 | 789.8 | 908.1 | 602.2 | 606.7 | 691.7 | 501.9 | 615.2 | 346.3 | 194.7 |  |  |  |  | 21.8 | 42.9 | 21.8 | 30.7 | 21.5 | 21.3 | 60 | 21.8 | 36.6 | 21.3 | 21.9 | 21.6 | 21.5 | 21.5 | 21.9 | 22.1 | 22.1 | 22.1 | 21.7 | 21.6 | 21.9 | 21.9 | 23.4 | 21.9 | [5 empty] | 32.6 | 22.5 | 0.59 | 0.56 | 1.08 | 1561.8664 | 1702.4049 | 1.9822 | 770.5 | 647 | 0.93 | 0.9 | 295 | 20 |  | 0.5
2018-04-23 14:20 | 90 | 896.2 | 849.4 | 805.9 | 438 | 222.4 | 691.8 | 701.8 | 675.1 | 573.8 | 153.7 | 722.4 | 12.9 | 686.5 | 785.8 | 556.1 | 687.8 | 316.1 | 166 | 656.3 | 730.7 | 758.4 | 798.8 | 909.9 | 601 | 610 | 694.7 | 505.6 | 615.8 | 349.6 | 197 |  |  |  |  | 21.8 | 43.9 | 21.8 | 31.6 | 21.5 | 21.3 | 61.3 | 21.8 | 37.1 | 21.3 | 22 | 21.7 | 21.5 | 21.5 | 21.9 | 22.1 | 22.1 | 22.1 | 21.7 | 21.6 | 21.9 | 21.9 | 23.4 | 21.9 | [5 empty] | 32.2 | 22.5 | 0.66 | 0.64 | 1.1 | 1582.6157 | 1703.0358 | 1.9822 | 772.3 | 650.9 | 0.99 | 0.96 | 296 | 20 |  | 0.5
2018-04-23 14:20 | 91 | 898.6 | 851.4 | 805.8 | 440.3 | 224.2 | 693 | 701.5 | 673.3 | 575.8 | 154.9 | 724.1 | 12.9 | 691.5 | 788.7 | 560.8 | 687.2 | 319.5 | 166.7 | 660 | 730.8 | 760.7 | 826.8 | 911.4 | 603 | 613.3 | 695.6 | 509.1 | 615.6 | 352.9 | 197.2 |  |  |  |  | 21.8 | 44.9 | 21.8 | 32.5 | 21.5 | 21.3 | 62.6 | 21.8 | 37.8 | 21.3 | 22 | 21.7 | 21.5 | 21.5 | 21.9 | 22.1 | 22.1 | 22.1 | 21.7 | 21.6 | 21.9 | 21.9 | 23.4 | 21.9 | [5 empty] | 31.8 | 22.5 | 0.67 | 0.79 | 1.1 | 1515.6396 | 1701.124 | 1.9823 | 773.7 | 654.9 | 1 | 1.06 | 297 | 20 |  | 0.5
2018-04-23 14:20 | 92 | 904.1 | 855.9 | 807.3 | 441.8 | 225.8 | 693 | 701.8 | 672.5 | 579.9 | 156.4 | 724.7 | 12.9 | 696.5 | 785.2 | 565.3 | 687.8 | 323.1 | 167.7 | 663.6 | 731.4 | 763 | 828.2 | 913.6 | 598.8 | 616.7 | 693 | 512.5 | 614.1 | 356.2 | 195.9 |  |  |  |  | 21.8 | 45.9 | 21.8 | 33.5 | 21.5 | 21.3 | 63.9 | 21.8 | 38.4 | 21.3 | 22 | 21.7 | 21.5 | 21.5 | 21.9 | 22.1 | 22.1 | 22.1 | 21.7 | 21.6 | 22 | 22 | 23.4 | 21.9 | [5 empty] | 31.4 | 22.6 | 0.65 | 0.78 | 1.21 | 1594.97 | 1701.4604 | 1.9811 | 775.9 | 658.9 | 0.98 | 1.06 | 298 | 20 |  | 0.5
2018-04-23 14:20 | 93 | 907.3 | 858.8 | 808.3 | 442.9 | 227.3 | 693.9 | 703.2 | 671.9 | 580 | 157.8 | 725 | 12.9 | 701.2 | 784.7 | 569.9 | 692.6 | 326.6 | 169.3 | 667.2 | 737 | 765.5 | 828 | 915.6 | 600.9 | 619.6 | 692.3 | 516 | 619.4 | 359.5 | 197.2 |  |  |  |  | 21.8 | 46.9 | 21.8 | 34.6 | 21.5 | 21.3 | 65.2 | 21.8 | 39 | 21.3 | 22 | 21.7 | 21.5 | 21.5 | 21.9 | 22.1 | 22.1 | 22.2 | 21.7 | 21.6 | 22 | 22 | 23.4 | 21.9 | [5 empty] | 31.3 | 22.6 | 0.71 | 0.82 | 1.23 | 1667.3855 | 1701.6477 | 1.9827 | 777.6 | 662.7 | 1.02 | 1.08 | 299 | 20 |  | 0.5
2018-04-23 14:20 | 94 | 910.4 | 862.9 | 808.3 | 444.1 | 229.1 | 694.9 | 703 | 671.1 | 581.1 | 158.9 | 726.5 | 12.9 | 706.1 | 794.9 | 574.7 | 693.6 | 330.2 | 172.4 | 670.9 | 738.2 | 767.2 | 805.5 | 916.6 | 600.7 | 622.5 | 690.9 | 519.5 | 622.7 | 362.7 | 198 |  |  |  |  | 21.8 | 47.9 | 21.8 | 35.7 | 21.5 | 21.3 | 66.5 | 21.8 | 39.6 | 21.4 | 22 | 21.7 | 21.6 | 21.5 | 21.9 | 22.1 | 22.1 | 22.2 | 21.7 | 21.6 | 22 | 22 | 23.4 | 21.9 | [5 empty] | 31.4 | 22.7 | 0.69 | 0.76 | 1.33 | 1643.4251 | 1701.7022 | 1.9819 | 779.5 | 666.5 | 1.01 | 1.05 | 300 | 20 |  | 0.5
2018-04-23 14:20 | 95 | 914.8 | 863.9 | 811.9 | 445.3 | 230.5 | 695.9 | 702.1 | 669.5 | 584 | 160.1 | 728.1 | 12.9 | 710.9 | 795.5 | 579.3 | 698.8 | 333.8 | 170.3 | 674.3 | 735.8 | 769.1 | 792.8 | 917.7 | 595.9 | 625.2 | 692.3 | 522.8 | 624.6 | 365.9 | 198.5 |  |  |  |  | 21.8 | 48.9 | 21.8 | 36.9 | 21.5 | 21.3 | 67.8 | 21.8 | 40.2 | 21.4 | 22 | 21.7 | 21.6 | 21.5 | 21.9 | 22.1 | 22.1 | 22.2 | 21.7 | 21.6 | 22.1 | 22.1 | 23.4 | 22 | [5 empty] | 31.6 | 22.8 | 0.6 | 0.76 | 1.26 | 1656.5401 | 1701.5223 | 1.9819 | 780.9 | 670.1 | 0.94 | 1.04 | 301 | 38.8 |  | 0.5
2018-04-23 14:20 | 96 | 917.4 | 863.9 | 814.3 | 446.3 | 231.9 | 695.9 | 701.7 | 668.3 | 584.8 | 161.1 | 731.5 | 12.9 | 715.2 | 790.8 | 583.7 | 701.4 | 337.3 | 172.7 | 677.4 | 737.1 | 770.3 | 787.8 | 918.5 | 595.8 | 627.3 | 693.9 | 526.2 | 626.7 | 369 | 198.3 |  |  |  |  | 21.8 | 50 | 21.8 | 38.1 | 21.5 | 21.3 | 69 | 21.8 | 40.8 | 21.4 | 22 | 21.7 | 21.6 | 21.6 | 21.9 | 22.1 | 22.1 | 22.2 | 21.7 | 21.6 | 22.1 | 22.1 | 23.4 | 22 | [5 empty] | 32 | 22.8 | 0.81 | 0.83 | 1.47 | 1751.6996 | 1702.0893 | 1.9827 | 782.1 | 673.3 | 1.1 | 1.09 | 302 | 55.4 |  | 0.5
2018-04-23 14:20 | 97 | 916.7 | 864.5 | 814.9 | 447.3 | 233.1 | 696.1 | 702.8 | 670.4 | 585.5 | 162 | 732.3 | 12.9 | 719.7 | 805.8 | 588.1 | 702.5 | 340.7 | 172.8 | 680.7 | 740.9 | 771.3 | 815.5 | 918.7 | 599.3 | 629.9 | 696.6 | 529.6 | 626.8 | 372 | 198.4 |  |  |  |  | 21.8 | 51 | 21.9 | 39.4 | 21.5 | 21.3 | 70.2 | 21.8 | 41.4 | 21.4 | 22.1 | 21.7 | 21.7 | 21.6 | 22 | 22.1 | 22.1 | 22.2 | 21.7 | 21.6 | 22.1 | 22.2 | 23.4 | 22 | [5 empty] | 32.2 | 22.8 | 0.76 | 0.99 | 1.69 | 1691.9092 | 1702.0795 | 1.9833 | 782.5 | 676.7 | 1.06 | 1.19 | 303 | 70.4 |  | 0.5
2018-04-23 14:20 | 98 | 918.2 | 865.9 | 815.8 | 448.3 | 234.7 | 695.9 | 703.5 | 671.7 | 585 | 163.4 | 735.4 | 12.9 | 724.1 | 804.6 | 592.3 | 697.1 | 344 | 174.1 | 684.1 | 739.7 | 772.8 | 811.3 | 919 | 593.6 | 632.5 | 699.4 | 532.8 | 628.4 | 375 | 200.2 |  |  |  |  | 21.8 | 52.1 | 21.8 | 40.7 | 21.5 | 21.3 | 71.4 | 21.8 | 42 | 21.4 | 22.1 | 21.7 | 21.8 | 21.6 | 21.9 | 22.1 | 22.1 | 22.2 | 21.7 | 21.6 | 22.2 | 22.2 | 23.4 | 22 | [5 empty] | 31.9 | 22.8 | 0.96 | 1.04 | 1.65 | 1718.6311 | 1700.6306 | 1.9827 | 783.8 | 680.2 | 1.19 | 1.22 | 304 | 84 |  | 0.5
2018-04-23 14:20 | 99 | 917.8 | 866.2 | 815.4 | 452.8 | 236.8 | 697.5 | 704.2 | 671.8 | 585.8 | 164.8 | 737.5 | 12.9 | 728.1 | 799.6 | 596.2 | 698.2 | 347.5 | 174.1 | 687.1 | 734.3 | 774.5 | 783.3 | 919.5 | 599.6 | 635.1 | 695.4 | 536 | 628.5 | 378 | 202.4 |  |  |  |  | 21.8 | 53.1 | 21.8 | 42.1 | 21.5 | 21.3 | 72.6 | 21.8 | 42.5 | 21.4 | 22.1 | 21.8 | 21.9 | 21.6 | 21.9 | 22.1 | 22.1 | 22.2 | 21.7 | 21.6 | 22.2 | 22.2 | 23.4 | 22 | [5 empty] | 31.6 | 22.9 | 0.94 | 1.04 | 1.78 | 1716.7639 | 1702.6348 | 1.9824 | 784.6 | 683.5 | 1.18 | 1.22 | 305 | 96.5 |  | 0.5
2018-04-23 14:20 | 100 | 919.8 | 864.8 | 813.3 | 454.8 | 238.7 | 699.4 | 704.3 | 671.1 | 585.4 | 166 | 737.1 | 12.9 | 731.8 | 795.2 | 600 | 703.2 | 350.9 | 177.3 | 689.8 | 734.9 | 776 | 780.5 | 920.1 | 600.3 | 636.8 | 696.2 | 539.1 | 627.1 | 381 | 202.1 |  |  |  |  | 21.8 | 54.2 | 21.9 | 43.6 | 21.5 | 21.3 | 73.7 | 21.8 | 43.1 | 21.4 | 22.1 | 21.8 | 22 | 21.6 | 21.9 | 22.1 | 22.1 | 22.2 | 21.7 | 21.6 | 22.3 | 22.3 | 23.5 | 22 | [5 empty] | 31.5 | 22.9 | 0.89 | 0.98 | 1.77 | 1741.8458 | 1701.6453 | 1.9822 | 785.1 | 686.1 | 1.15 | 1.19 | 306 | 108.1 |  | 0.5
2018-04-23 14:20 | 101 | 921 | 864.9 | 811.6 | 455.8 | 241.2 | 699.9 | 703.7 | 670.9 | 584.2 | 166.9 | 737.6 | 12.9 | 735.2 | 794.1 | 603.8 | 704.9 | 354.4 | 178.6 | 692.4 | 736.5 | 777.5 | 762.4 | 920.1 | 602.9 | 638.3 | 700.4 | 542.2 | 631.8 | 383.9 | 200.7 |  |  |  |  | 21.8 | 55.3 | 21.9 | 45 | 21.5 | 21.3 | 74.8 | 21.8 | 43.6 | 21.4 | 22.1 | 21.8 | 22.1 | 21.7 | 21.9 | 22.1 | 22.1 | 22.2 | 21.7 | 21.6 | 22.4 | 22.3 | 23.5 | 22 | [5 empty] | 31.8 | 23 | 0.87 | 1.04 | 1.82 | 1806.9307 | 1701.6427 | 1.9818 | 785.4 | 688.7 | 1.14 | 1.23 | 307 | 118.8 |  | 0.5
2018-04-23 14:20 | 102 | 922.8 | 866.6 | 809.6 | 456.8 | 243.1 | 701.6 | 704.4 | 671.5 | 580.6 | 167.9 | 740 | 12.9 | 738.9 | 798.1 | 607.5 | 708.2 | 357.7 | 178.3 | 695.2 | 738.9 | 779.3 | 764.6 | 920 | 612.7 | 640.6 | 707.4 | 545.6 | 637.8 | 386.8 | 200.8 |  |  |  |  | 21.8 | 56.5 | 21.9 | 46.4 | 21.5 | 21.3 | 75.9 | 21.8 | 44.2 | 21.4 | 22.2 | 21.8 | 22.2 | 21.7 | 21.9 | 22.1 | 22.1 | 22.2 | 21.7 | 21.6 | 22.5 | 22.4 | 23.5 | 22 | [5 empty] | 31.7 | 23.1 | 0.91 | 1.04 | 1.96 | 1766.6599 | 1700.7908 | 1.9822 | 787.1 | 691.6 | 1.16 | 1.22 | 308 | 128.8 |  | 0.5
2018-04-23 14:20 | 103 | 924.7 | 868.3 | 807.7 | 459.9 | 245 | 702.4 | 705.5 | 672.1 | 576.3 | 169 | 740.9 | 12.9 | 742.5 | 802.2 | 611.2 | 706.8 | 360.9 | 177.6 | 697.8 | 734.5 | 781.2 | 756.4 | 920.1 | 610.1 | 643.1 | 706 | 548.7 | 637.9 | 389.7 | 200.8 |  |  |  |  | 21.8 | 57.6 | 21.9 | 47.9 | 21.6 | 21.3 | 76.9 | 21.8 | 44.7 | 21.4 | 22.2 | 21.8 | 22.4 | 21.7 | 22 | 22.1 | 22.1 | 22.2 | 21.7 | 21.6 | 22.6 | 22.4 | 23.5 | 22 | [5 empty] | 31.6 | 23.1 | 0.82 | 1.07 | 1.96 | 1811.9667 | 1701.535 | 1.9815 | 788.4 | 694.5 | 1.1 | 1.24 | 309 | 138.1 |  | 0.5
2018-04-23 14:20 | 104 | 927.8 | 869.1 | 809.1 | 461.3 | 246.5 | 703 | 706.8 | 672.3 | 572.2 | 170.2 | 740.7 | 12.9 | 746.2 | 804.6 | 614.9 | 709.4 | 364 | 177.9 | 700.3 | 734.3 | 782.6 | 742.2 | 920.5 | 606.4 | 645.4 | 703.4 | 551.9 | 638.5 | 392.5 | 202.7 |  |  |  |  | 21.8 | 58.7 | 21.9 | 49.3 | 21.6 | 21.3 | 78 | 21.8 | 45.2 | 21.4 | 22.2 | 21.8 | 22.6 | 21.7 | 22 | 22.1 | 22.1 | 22.2 | 21.7 | 21.6 | 22.7 | 22.5 | 23.5 | 22 | [5 empty] | 31.9 | 23.2 | 0.84 | 1.09 | 1.99 | 1721.0396 | 1700.5666 | 1.9814 | 789.5 | 697.3 | 1.12 | 1.25 | 310 | 147 |  | 0.5
2018-04-23 14:20 | 105 | 930.5 | 871.5 | 809.9 | 462.3 | 247.9 | 702.9 | 706.6 | 672.2 | 569.1 | 171.3 | 742.1 | 12.9 | 749.8 | 814.5 | 618.5 | 711.1 | 367.2 | 179.1 | 702.7 | 729.5 | 783.7 | 728.1 | 920.9 | 607.2 | 646.9 | 698.1 | 555 | 637.6 | 395.3 | 201.8 |  |  |  |  | 21.8 | 59.8 | 21.9 | 50.6 | 21.6 | 21.3 | 78.9 | 21.8 | 45.7 | 21.4 | 22.3 | 21.8 | 22.7 | 21.8 | 22 | 22.1 | 22.1 | 22.2 | 21.7 | 21.6 | 22.9 | 22.5 | 23.6 | 22 | [5 empty] | 31.9 | 23.2 | 0.87 | 1.12 | 2.14 | 1762.8279 | 1701.439 | 1.9816 | 790.7 | 699.8 | 1.13 | 1.27 | 311 | 155.3 |  | 0.5
2018-04-23 14:20 | 106 | 930.7 | 870.9 | 809.4 | 463.2 | 249.6 | 703.4 | 707 | 671.2 | 566 | 172.7 | 744.1 | 12.9 | 753.4 | 813.1 | 621.9 | 706.9 | 370.5 | 180.8 | 705 | 735.4 | 784.4 | 736.6 | 921.4 | 610 | 648.4 | 696.6 | 558 | 637.1 | 397.9 | 204 |  |  |  |  | 21.8 | 60.9 | 21.9 | 52 | 21.6 | 21.3 | 79.9 | 21.8 | 46.1 | 21.4 | 22.3 | 21.8 | 23 | 21.8 | 22 | 22.1 | 22.1 | 22.2 | 21.7 | 21.6 | 23 | 22.6 | 23.6 | 22 | [5 empty] | 31.9 | 23.3 | 0.96 | 1.18 | 2.16 | 1798.3413 | 1700.8548 | 1.9817 | 791.2 | 702.2 | 1.19 | 1.3 | 312 | 163.2 |  | 0.5
2018-04-23 14:20 | 107 | 932.1 | 873.8 | 811.4 | 464.1 | 250.9 | 702.9 | 707.3 | 670.5 | 565.1 | 173.8 | 744.1 | 12.9 | 756.7 | 807.4 | 625.3 | 708 | 373.6 | 180.6 | 707.4 | 740.5 | 784.9 | 738.4 | 921.6 | 607.4 | 649.8 | 696 | 560.7 | 635.1 | 400.6 | 204.8 |  |  |  |  | 21.8 | 62 | 21.9 | 53.3 | 21.7 | 21.3 | 80.8 | 21.8 | 46.6 | 21.4 | 22.3 | 21.8 | 23.2 | 21.8 | 22 | 22.1 | 22.2 | 22.2 | 21.7 | 21.6 | 23.2 | 22.6 | 23.6 | 22 | [5 empty] | 32.1 | 23.3 | 1.06 | 1.3 | 2.28 | 1726.9846 | 1701.8021 | 1.9844 | 792 | 704.6 | 1.25 | 1.37 | 313 | 170.7 |  | 0.5
2018-04-23 14:20 | 108 | 934.9 | 877.9 | 815.8 | 465 | 252.2 | 701.6 | 706.8 | 670.1 | 562.1 | 174.6 | 742.2 | 12.9 | 759.9 | 804.4 | 628.7 | 712.1 | 376.7 | 182.4 | 709.8 | 743.9 | 786.1 | 762.1 | 921.7 | 611.2 | 651.3 | 695.3 | 563.3 | 636.5 | 403.3 | 204 |  |  |  |  | 21.8 | 63 | 21.9 | 54.5 | 21.7 | 21.3 | 81.7 | 21.8 | 47 | 21.5 | 22.3 | 21.9 | 23.5 | 21.9 | 22 | 22.1 | 22.2 | 22.2 | 21.7 | 21.6 | 23.3 | 22.6 | 23.7 | 22 | [5 empty] | 32.2 | 23.4 | 1.02 | 1.34 | 2.36 | 1724.4942 | 1700.7159 | 1.9823 | 792.7 | 707 | 1.23 | 1.39 | 314 | 177.8 |  | 0.5
2018-04-23 14:20 | 109 | 937.7 | 880.2 | 818.6 | 465.4 | 253.7 | 701.7 | 706.8 | 670.6 | 560.7 | 175.7 | 742.3 | 12.9 | 763.3 | 810 | 631.8 | 709.8 | 379.8 | 183.2 | 712.2 | 739.8 | 787.3 | 769.2 | 922.1 | 608.7 | 653.1 | 695.4 | 566 | 638.6 | 405.9 | 202.1 |  |  |  |  | 21.8 | 64 | 21.9 | 55.7 | 21.8 | 21.3 | 82.5 | 21.8 | 47.4 | 21.5 | 22.4 | 21.9 | 23.7 | 21.9 | 22 | 22.1 | 22.1 | 22.2 | 21.7 | 21.6 | 23.5 | 22.7 | 23.7 | 22 | [5 empty] | 31.8 | 23.5 | 1.02 | 1.38 | 2.41 | 1731.8606 | 1701.6443 | 1.9822 | 793.7 | 709.5 | 1.23 | 1.41 | 315 | 184.6 |  | 0.5
2018-04-23 14:20 | 110 | 940.5 | 881.7 | 819.7 | 466.3 | 256 | 703.6 | 708 | 671.8 | 558.9 | 176.7 | 744.2 | 12.9 | 766.3 | 809.6 | 634.8 | 710.3 | 382.9 | 181.3 | 714.4 | 736.5 | 788.4 | 735.4 | 922.5 | 606.6 | 655 | 696.7 | 568.7 | 640.7 | 408.6 | 200.9 |  |  |  |  | 21.8 | 65.1 | 21.9 | 56.8 | 21.9 | 21.3 | 83.3 | 21.8 | 47.9 | 21.5 | 22.4 | 21.9 | 24 | 21.9 | 22 | 22.1 | 22.2 | 22.2 | 21.7 | 21.6 | 23.7 | 22.8 | 23.8 | 22 | [5 empty] | 31.5 | 23.6 | 0.97 | 1.44 | 2.55 | 1742.2519 | 1700.0621 | 1.982 | 795.6 | 711.9 | 1.2 | 1.44 | 316 | 191.1 |  | 0.5
2018-04-23 14:20 | 111 | 943.5 | 884.4 | 818.5 | 467.4 | 257.9 | 706.2 | 709.1 | 672.5 | 555.3 | 177.6 | 747.2 | 12.9 | 769 | 808.4 | 637.6 | 709 | 386 | 182.9 | 716.5 | 739.1 | 789.2 | 723.9 | 923 | 625.3 | 656.9 | 696.6 | 571.4 | 642.1 | 411.1 | 203.3 |  |  |  |  | 21.9 | 66.2 | 21.9 | 57.8 | 21.9 | 21.3 | 84.1 | 21.8 | 48.3 | 21.5 | 22.5 | 21.9 | 24.3 | 22 | 22 | 22.1 | 22.2 | 22.2 | 21.7 | 21.6 | 23.9 | 22.8 | 23.9 | 22 | [5 empty] | 31.4 | 23.7 | 1.12 | 1.41 | 2.58 | 1692.9281 | 1700.7184 | 1.981 | 798.1 | 714.1 | 1.29 | 1.43 | 317 | 197.4 |  | 0.5
2018-04-23 14:20 | 112 | 945.3 | 885.6 | 817.7 | 469.4 | 259.3 | 708.9 | 710.8 | 672.9 | 555 | 178.7 | 750.6 | 12.9 | 771.8 | 809.8 | 640.3 | 712 | 389.1 | 185.6 | 718.8 | 746.7 | 790.1 | 733.8 | 924.1 | 624 | 658.4 | 702.3 | 574.1 | 642.6 | 413.5 | 204 |  |  |  |  | 21.9 | 67.2 | 21.9 | 58.8 | 22 | 21.3 | 84.8 | 21.8 | 48.7 | 21.5 | 22.6 | 21.9 | 24.6 | 22 | 22 | 22.1 | 22.2 | 22.2 | 21.7 | 21.6 | 24.1 | 22.9 | 23.9 | 22 | [5 empty] | 31.2 | 23.8 | 0.97 | 1.59 | 2.72 | 1776.5687 | 1701.1463 | 1.9815 | 800.2 | 716.3 | 1.2 | 1.51 | 318 | 203.4 |  | 0.5
2018-04-23 14:20 | 113 | 946.7 | 889.1 | 817.4 | 470.6 | 260.7 | 711 | 713.3 | 673.5 | 551.7 | 179.8 | 751.4 | 12.9 | 774.3 | 807.7 | 643 | 711.5 | 392.1 | 186.2 | 721.4 | 748.9 | 791.4 | 759.3 | 925 | 616.7 | 660.7 | 708 | 576.6 | 641.9 | 415.9 | 203.9 |  |  |  |  | 21.9 | 68.2 | 21.9 | 59.9 | 22.1 | 21.3 | 85.5 | 21.8 | 49.1 | 21.5 | 22.6 | 21.9 | 24.9 | 22.1 | 22 | 22.2 | 22.2 | 22.2 | 21.7 | 21.6 | 24.4 | 22.9 | 24 | 22 | [5 empty] | 31 | 24 | 0.93 | 1.66 | 2.68 | 1802.7108 | 1700.4376 | 1.982 | 802.3 | 718.8 | 1.17 | 1.55 | 319 | 414.7 |  | 0.5
2018-04-23 14:20 | 114 | 947.5 | 889 | 818 | 472.1 | 262.2 | 711.1 | 713.5 | 674.2 | 548.7 | 180.8 | 752.6 | 12.9 | 776.9 | 806.7 | 645.6 | 710.2 | 395 | 187.1 | 723.8 | 743.8 | 792.5 | 778.7 | 925.7 | 615.2 | 662.8 | 706.4 | 579.1 | 643.1 | 418.2 | 207.5 |  |  |  |  | 21.9 | 69.2 | 21.9 | 60.9 | 22.2 | 21.3 | 86.2 | 21.8 | 49.5 | 21.5 | 22.7 | 21.9 | 25.3 | 22.2 | 22 | 22.2 | 22.2 | 22.2 | 21.7 | 21.6 | 24.7 | 23 | 24.1 | 22 | [5 empty] | 30.8 | 24.2 | 0.99 | 1.64 | 2.82 | 1759.7278 | 1700.0802 | 1.982 | 802.8 | 721.2 | 1.21 | 1.54 | 320 | 416.1 |  | 0.5
2018-04-23 14:20 | 115 | 950.1 | 890.5 | 820.9 | 473.8 | 263.7 | 711.8 | 714.2 | 675.2 | 548.2 | 181.8 | 753.8 | 12.9 | 779.8 | 818.4 | 648.6 | 720 | 397.9 | 188.3 | 726.3 | 747.6 | 793.5 | 759.6 | 926.4 | 611.5 | 665 | 704.8 | 581.7 | 644.5 | 420.6 | 210.1 |  |  |  |  | 21.9 | 70.1 | 21.9 | 61.9 | 22.3 | 21.3 | 86.8 | 21.8 | 49.9 | 21.6 | 22.8 | 22 | 25.6 | 22.2 | 22 | 22.2 | 22.2 | 22.2 | 21.7 | 21.6 | 24.9 | 23 | 24.2 | 22 | [5 empty] | 30.7 | 24.3 | 0.96 | 1.66 | 2.89 | 1799.2176 | 1700.7408 | 1.9836 | 804.1 | 723.7 | 1.19 | 1.55 | 321 | 417.5 |  | 0.5
2018-04-23 14:20 | 116 | 947.9 | 889.9 | 823.7 | 475.4 | 265.1 | 713 | 714.8 | 676.3 | 550.8 | 182.9 | 752.7 | 12.9 | 782.5 | 821.9 | 651.6 | 721.9 | 401 | 191.4 | 728.9 | 753.1 | 794.2 | 751.3 | 927.3 | 645.2 | 666.6 | 704.5 | 584.1 | 647.6 | 423 | 208.7 |  |  |  |  | 21.9 | 71.1 | 21.9 | 62.6 | 22.4 | 21.3 | 87.3 | 21.8 | 50.4 | 21.6 | 22.8 | 22 | 26 | 22.3 | 22 | 22.2 | 22.2 | 22.2 | 21.7 | 21.6 | 25.2 | 23.1 | 24.2 | 22 | [5 empty] | 30.6 | 24.4 | 0.89 | 1.65 | 2.91 | 1837.5125 | 1701.1041 | 1.9842 | 803.7 | 726 | 1.15 | 1.55 | 322 | 418.9 |  | 0.5
2018-04-23 14:20 | 117 | 947.1 | 889.7 | 824.6 | 477.4 | 266.9 | 712.1 | 715.3 | 677.4 | 551.3 | 183.8 | 752.4 | 12.9 | 785 | 827.3 | 654.4 | 714.3 | 404.1 | 191.6 | 730.9 | 747.4 | 794.8 | 733.1 | 928.5 | 656.5 | 667.9 | 702 | 586.4 | 645.7 | 425.4 | 207.9 |  |  |  |  | 21.9 | 72 | 21.9 | 63.3 | 22.5 | 21.3 | 87.9 | 21.9 | 50.8 | 21.6 | 22.9 | 22 | 26.5 | 22.4 | 22 | 22.2 | 22.2 | 22.2 | 21.7 | 21.6 | 25.4 | 23.2 | 24.3 | 22 | [5 empty] | 30.7 | 24.5 | 1.04 | 1.76 | 3.06 | 1771.9008 | 1700.7264 | 1.9814 | 803.3 | 727.9 | 1.24 | 1.6 | 323 | 420.3 |  | 0.5
2018-04-23 14:20 | 118 | 947.7 | 887.6 | 824.1 | 482.6 | 268.2 | 712 | 715.6 | 677.9 | 551.4 | 184.5 | 754.5 | 12.9 | 787.9 | 827.6 | 656.8 | 707.2 | 407.2 | 194 | 732.7 | 748.3 | 795.5 | 764.2 | 929.1 | 637.6 | 669.3 | 702 | 588.6 | 646.5 | 427.6 | 207.7 |  |  |  |  | 21.9 | 72.8 | 21.9 | 63.9 | 22.6 | 21.3 | 88.3 | 21.8 | 51.2 | 21.6 | 23 | 22 | 27 | 22.5 | 22 | 22.2 | 22.2 | 22.3 | 21.7 | 21.6 | 25.8 | 23.2 | 24.4 | 22 | [5 empty] | 30.8 | 24.6 | 0.96 | 1.71 | 2.91 | 1807.5576 | 1700.8937 | 1.9819 | 803.5 | 730 | 1.19 | 1.57 | 324 | 421.7 |  | 0.5
2018-04-23 14:20 | 119 | 949.3 | 887.2 | 825.8 | 486 | 269.3 | 712.5 | 716.3 | 678.1 | 554.1 | 185.3 | 756.7 | 12.9 | 790.5 | 825.8 | 659.3 | 710.3 | 410.2 | 194.9 | 734.7 | 750.4 | 795.8 | 739.1 | 929.2 | 624.1 | 671 | 697.7 | 590.7 | 645.7 | 429.8 | 209 |  |  |  |  | 21.9 | 73.7 | 21.9 | 64.6 | 22.8 | 21.3 | 88.8 | 21.8 | 51.6 | 21.7 | 23.1 | 22 | 27.5 | 22.6 | 22 | 22.2 | 22.2 | 22.3 | 21.7 | 21.6 | 26.1 | 23.3 | 24.5 | 22 | [5 empty] | 31.1 | 24.8 | 0.91 | 1.67 | 2.91 | 1756.6579 | 1700.7397 | 1.9823 | 804.4 | 732.1 | 1.16 | 1.56 | 325 | 423.1 |  | 0.5
2018-04-23 14:20 | 120 | 949.7 | 886.5 | 826.2 | 487.8 | 269.7 | 712.3 | 715.7 | 678.3 | 553.6 | 186 | 755.9 | 12.9 | 793.3 | 830.4 | 661.8 | 712.5 | 413.1 | 195.5 | 736.3 | 749.7 | 795.7 | 717.9 | 929 | 623.9 | 672.3 | 696.9 | 592.7 | 646.6 | 432 | 206.2 |  |  |  |  | 21.9 | 74.6 | 21.9 | 65.2 | 23 | 21.3 | 89.2 | 21.8 | 51.9 | 21.7 | 23.2 | 22 | 28.1 | 22.7 | 22 | 22.2 | 22.2 | 22.3 | 21.7 | 21.6 | 26.5 | 23.4 | 24.6 | 22 | [5 empty] | 31.4 | 25 | 0.88 | 1.73 | 2.94 | 1723.1865 | 1701.071 | 1.9822 | 804 | 734 | 1.14 | 1.58 | 326 | 424.4 |  | 0.5
2018-04-23 14:20 | 121 | 951.3 | 886.4 | 825.1 | 489 | 270.4 | 711.9 | 715.2 | 678.1 | 553.1 | 186.9 | 756.1 | 12.9 | 795.8 | 833 | 664.2 | 717.1 | 416.1 | 198 | 737.7 | 741.2 | 795.6 | 713.7 | 929.5 | 629.9 | 673.3 | 695.7 | 594.6 | 646.3 | 434.2 | 205 |  |  |  |  | 21.9 | 75.5 | 21.9 | 65.7 | 23.2 | 21.3 | 89.6 | 21.9 | 52.3 | 21.8 | 23.3 | 22 | 28.7 | 22.9 | 22 | 22.2 | 22.2 | 22.3 | 21.7 | 21.6 | 26.9 | 23.4 | 24.7 | 22 | [5 empty] | 31.8 | 25.1 | 0.84 | 1.72 | 2.96 | 1718.4994 | 1700.9421 | 1.9824 | 804.2 | 735.6 | 1.12 | 1.58 | 327 | 425.8 |  | 0.5
2018-04-23 14:20 | 122 | 952.9 | 886 | 823.6 | 489.5 | 271.4 | 711.6 | 714.8 | 678.3 | 553.6 | 187.6 | 758.1 | 12.9 | 798.6 | 838.4 | 666.6 | 722.3 | 419 | 198.7 | 739.2 | 744.8 | 795.9 | 707.7 | 929.8 | 622.9 | 674.4 | 696 | 596.5 | 644.5 | 436.4 | 207.8 |  |  |  |  | 21.9 | 76.4 | 21.9 | 66.2 | 23.3 | 21.3 | 89.9 | 21.9 | 52.8 | 21.8 | 23.4 | 22 | 29.2 | 23 | 22 | 22.2 | 22.2 | 22.3 | 21.7 | 21.6 | 27.3 | 23.5 | 24.8 | 22 | [5 empty] | 32.3 | 25.3 | 0.96 | 1.85 | 3.09 | 1630.8773 | 1700.1548 | 1.9821 | 804.7 | 737.4 | 1.19 | 1.64 | 328 | 427.1 |  | 0.5
2018-04-23 14:20 | 123 | 956.3 | 886.3 | 824.7 | 490.5 | 272.7 | 711.4 | 715.1 | 678.6 | 558.1 | 188.4 | 758.9 | 12.9 | 801.6 | 845.4 | 669.3 | 731.8 | 421.9 | 200.3 | 740.8 | 744.1 | 796.2 | 701.5 | 929.9 | 618.5 | 675.4 | 696.9 | 598.2 | 644.6 | 438.5 | 209.8 |  |  |  |  | 21.9 | 77.3 | 21.9 | 66.9 | 23.5 | 21.3 | 90.3 | 21.9 | 53.2 | 21.8 | 23.5 | 22.1 | 29.8 | 23.1 | 22 | 22.2 | 22.2 | 22.3 | 21.7 | 21.6 | 27.7 | 23.6 | 25 | 22 | [5 empty] | 32.5 | 25.5 | 0.79 | 1.83 | 3 | 1663.9156 | 1699.7006 | 1.9819 | 805.6 | 739.3 | 1.08 | 1.63 | 329 | 428.4 |  | 0.5
2018-04-23 14:20 | 124 | 956.9 | 889.6 | 828.1 | 491.6 | 274.7 | 711.6 | 716.8 | 678.7 | 559 | 189.8 | 760.6 | 12.9 | 805.1 | 853.5 | 671.8 | 719.4 | 424.9 | 202.4 | 742.6 | 749 | 796.5 | 698 | 929.6 | 615.2 | 676.7 | 700.7 | 600.1 | 644.1 | 440.7 | 208.5 |  |  |  |  | 21.9 | 78.1 | 21.9 | 67.6 | 23.7 | 21.3 | 90.6 | 21.9 | 53.5 | 21.9 | 23.6 | 22.1 | 30.3 | 23.3 | 22 | 22.2 | 22.2 | 22.3 | 21.7 | 21.6 | 28 | 23.7 | 25.1 | 22 | [5 empty] | 32.8 | 25.8 | 0.76 | 1.73 | 2.97 | 1758.5568 | 1700.8824 | 1.9815 | 807.1 | 741.4 | 1.06 | 1.58 | 330 | 429.7 |  | 0.5
2018-04-23 14:20 | 125 | 957.3 | 892.1 | 828.2 | 492.6 | 276.3 | 711.2 | 718 | 679.8 | 557.1 | 190.9 | 764.1 | 12.9 | 808.1 | 855.1 | 674.1 | 724.7 | 427.6 | 200.1 | 744.3 | 753.3 | 796.4 | 707 | 930.2 | 612.6 | 678.1 | 704.9 | 602.1 | 650.1 | 442.7 | 208.6 |  |  |  |  | 21.9 | 78.8 | 21.9 | 68.2 | 23.9 | 21.3 | 90.8 | 21.9 | 53.8 | 21.9 | 23.8 | 22.1 | 31 | 23.4 | 22 | 22.2 | 22.2 | 22.3 | 21.7 | 21.6 | 28.4 | 23.8 | 25.2 | 22 | [5 empty] | 33.2 | 26 | 0.83 | 1.79 | 2.93 | 1701.7786 | 1700.5265 | 1.9832 | 808.5 | 743.5 | 1.11 | 1.61 | 331 | 431 |  | 0.5
2018-04-23 14:20 | 126 | 961 | 897.1 | 825.7 | 493.7 | 277.5 | 712.6 | 718.7 | 680.5 | 555.3 | 191.7 | 765 | 12.9 | 811.1 | 853 | 676.6 | 735.3 | 430.1 | 201.8 | 746.2 | 759.4 | 797 | 723.2 | 930.6 | 617.7 | 679.6 | 706.8 | 604.2 | 651.7 | 444.9 | 209.9 |  |  |  |  | 21.9 | 79.5 | 21.9 | 68.9 | 24.1 | 21.3 | 91.1 | 21.9 | 54.1 | 22 | 23.9 | 22.1 | 31.6 | 23.6 | 22 | 22.2 | 22.2 | 22.3 | 21.7 | 21.6 | 28.8 | 23.9 | 25.4 | 22 | [5 empty] | 33.3 | 26.2 | 0.86 | 1.96 | 3.05 | 1810.1543 | 1700.4815 | 1.9817 | 810.9 | 745.7 | 1.13 | 1.69 | 332 | 432.3 |  | 0.5
2018-04-23 14:20 | 127 | 963.5 | 898.5 | 823.5 | 495.5 | 278.6 | 713.5 | 718.7 | 681.9 | 555.3 | 192.3 | 766.8 | 12.9 | 814.1 | 851.6 | 679 | 726.9 | 432.8 | 202.1 | 748.3 | 762.3 | 797.7 | 729.9 | 931.1 | 615.4 | 680.8 | 705.6 | 606.2 | 653.5 | 447 | 214.2 |  |  |  |  | 21.9 | 80.3 | 21.9 | 69.5 | 24.3 | 21.3 | 91.3 | 21.9 | 54.5 | 22 | 24.1 | 22.1 | 32.2 | 23.7 | 22 | 22.2 | 22.2 | 22.3 | 21.7 | 21.6 | 29.3 | 24 | 25.5 | 22 | [5 empty] | 33.3 | 26.5 | 0.91 | 1.95 | 3.16 | 1722.9931 | 1700.3354 | 1.9824 | 812.2 | 747.7 | 1.16 | 1.68 | 333 | 433.5 |  | 0.5
2018-04-23 14:20 | 128 | 962.9 | 897 | 822.8 | 497.4 | 279.6 | 715.6 | 721.5 | 683.1 | 554.9 | 192.9 | 767.9 | 12.9 | 816.2 | 840.2 | 681.1 | 721.8 | 435.4 | 202.4 | 750.5 | 759.8 | 798.5 | 752.8 | 931.7 | 617.6 | 682.4 | 707.3 | 608.2 | 655.7 | 449 | 220 |  |  |  |  | 21.9 | 80.9 | 21.9 | 70.1 | 24.5 | 21.3 | 91.5 | 21.9 | 54.9 | 22.1 | 24.2 | 22.1 | 32.9 | 23.9 | 22 | 22.2 | 22.2 | 22.3 | 21.7 | 21.6 | 29.8 | 24.2 | 25.7 | 22 | [5 empty] | 33.4 | 26.6 | 0.78 | 2 | 3.12 | 1627.8155 | 1700.3479 | 1.9831 | 813 | 749.7 | 1.08 | 1.71 | 334 | 434.8 |  | 0.5
2018-04-23 14:20 | 129 | 964.3 | 895.6 | 822.5 | 497.9 | 281 | 716.8 | 724.5 | 684.7 | 552.1 | 193.5 | 769.9 | 12.9 | 818.4 | 841.9 | 683.1 | 722.7 | 438 | 201.8 | 752.3 | 748.5 | 799 | 730.9 | 931.8 | 621.7 | 684.5 | 705.6 | 610.2 | 655.4 | 451 | 219.5 |  |  |  |  | 21.9 | 81.6 | 21.9 | 70.6 | 24.8 | 21.3 | 91.7 | 21.9 | 55.3 | 22.2 | 24.4 | 22.1 | 33.6 | 24.1 | 22 | 22.2 | 22.2 | 22.3 | 21.7 | 21.6 | 30.2 | 24.3 | 25.8 | 22 | [5 empty] | 33.7 | 26.8 | 0.61 | 1.97 | 3.06 | 1692.3396 | 1700.4055 | 1.9825 | 814.2 | 751.7 | 0.96 | 1.69 | 335 | 436 |  | 0.5
2018-04-23 14:20 | 130 | 965.2 | 894.2 | 823.4 | 499 | 281.9 | 717.9 | 724.6 | 685.6 | 548.2 | 194.1 | 773.6 | 12.9 | 820.8 | 855.8 | 685.2 | 723.3 | 440.4 | 203.5 | 754.1 | 757.4 | 799.9 | 716.2 | 931.6 | 635.6 | 686 | 706.7 | 611.9 | 655.4 | 452.9 | 215.9 |  |  |  |  | 21.9 | 82.2 | 21.9 | 71.1 | 25 | 21.3 | 91.8 | 21.9 | 55.6 | 22.2 | 24.6 | 22.2 | 34.3 | 24.3 | 22 | 22.2 | 22.2 | 22.3 | 21.7 | 21.6 | 30.7 | 24.4 | 26 | 22.1 | [5 empty] | 34.1 | 27.1 | 0.8 | 1.9 | 3.24 | 1747.4289 | 1700.0831 | 1.9818 | 815.1 | 753.7 | 1.09 | 1.66 | 336 | 437.3 |  | 0.5
2018-04-23 14:20 | 131 | 967.1 | 895.2 | 825.1 | 500.3 | 282.9 | 718.1 | 723.2 | 685 | 550.1 | 194.7 | 773.6 | 12.9 | 823.1 | 859.7 | 687 | 723 | 443 | 203.4 | 755.5 | 760.6 | 800.5 | 712.3 | 931.8 | 632.7 | 687.7 | 702 | 613.6 | 654.4 | 454.8 | 215.5 |  |  |  |  | 21.9 | 82.9 | 21.9 | 71.9 | 25.3 | 21.3 | 92 | 21.9 | 55.9 | 22.3 | 24.8 | 22.2 | 35.1 | 24.5 | 22 | 22.2 | 22.3 | 22.3 | 21.7 | 21.6 | 31.3 | 24.5 | 26.2 | 22.1 | [5 empty] | 34.3 | 27.4 | 0.59 | 1.93 | 3.08 | 1678.2412 | 1700.7696 | 1.981 | 815.4 | 755.4 | 0.94 | 1.68 | 337 | 438.5 |  | 0.5
2018-04-23 14:20 | 132 | 964.2 | 897.5 | 828 | 501.4 | 284 | 718.7 | 723.6 | 685 | 552 | 195.7 | 773.9 | 12.9 | 825.7 | 871 | 689 | 728.8 | 445.5 | 204.3 | 756.9 | 765.9 | 800.8 | 691.8 | 931.9 | 628.6 | 688.9 | 703.9 | 615.2 | 657.7 | 456.7 | 215.5 |  |  |  |  | 21.9 | 83.6 | 21.9 | 72.7 | 25.6 | 21.3 | 92.1 | 21.9 | 56.3 | 22.4 | 24.9 | 22.2 | 35.8 | 24.6 | 22 | 22.2 | 22.2 | 22.3 | 21.7 | 21.6 | 31.8 | 24.7 | 26.3 | 22.1 | [5 empty] | 34.7 | 27.6 | 0.71 | 1.93 | 2.98 | 1739.4186 | 1699.9321 | 1.9828 | 815.6 | 757.1 | 1.03 | 1.68 | 338 | 439.7 |  | 0.5
2018-04-23 14:21 | 133 | 964.2 | 901 | 828.7 | 504.5 | 284.7 | 719.7 | 723.6 | 685.2 | 549.9 | 196.8 | 773.8 | 12.9 | 828.6 | 870.8 | 691.5 | 737.8 | 448 | 203.5 | 758.2 | 759.4 | 800.9 | 708.9 | 932 | 619.5 | 689.7 | 702 | 616.8 | 653.3 | 458.5 | 218.5 |  |  |  |  | 21.9 | 84.3 | 21.9 | 73.4 | 25.9 | 21.3 | 92.2 | 21.9 | 56.6 | 22.4 | 25.1 | 22.2 | 36.5 | 24.9 | 22 | 22.2 | 22.3 | 22.3 | 21.7 | 21.6 | 32.2 | 24.8 | 26.5 | 22.1 | [5 empty] | 34.8 | 27.8 | 0.68 | 2 | 2.95 | 1707.5014 | 1700.2824 | 1.982 | 816.5 | 758.8 | 1.01 | 1.71 | 339 | 440.9 |  | 0.5
2018-04-23 14:21 | 134 | 967.7 | 907 | 829.9 | 505.7 | 285.8 | 718.9 | 722.2 | 685.3 | 548.9 | 197.7 | 771.9 | 12.9 | 831.7 | 885.8 | 693.9 | 732.1 | 450.5 | 204.3 | 759.4 | 754.8 | 801.3 | 715.1 | 931.1 | 615.8 | 690.7 | 708 | 618.2 | 651.8 | 460.2 | 220.4 |  |  |  |  | 21.9 | 85 | 21.9 | 74.1 | 26.2 | 21.3 | 92.3 | 21.9 | 56.8 | 22.5 | 25.4 | 22.2 | 37.1 | 25.1 | 22 | 22.2 | 22.3 | 22.3 | 21.7 | 21.6 | 32.6 | 24.9 | 26.7 | 22.1 | [5 empty] | 34.7 | 28.1 | 0.57 | 1.98 | 3.04 | 1716.5704 | 1699.6637 | 1.9829 | 817.5 | 760.6 | 0.92 | 1.7 | 340 | 442.1 |  | 0.5
2018-04-23 14:21 | 135 | 969.3 | 908.6 | 828.1 | 507.1 | 287.1 | 718.8 | 720.1 | 685 | 548.1 | 198.5 | 772.9 | 12.9 | 835 | 888.1 | 696.2 | 737.3 | 453 | 205.6 | 760.8 | 764.3 | 801.6 | 721.3 | 929.7 | 610.8 | 691.7 | 711.1 | 619.7 | 652.3 | 462.1 | 219.7 |  |  |  |  | 21.9 | 85.7 | 21.9 | 75 | 26.6 | 21.3 | 92.4 | 21.9 | 57 | 22.6 | 25.6 | 22.3 | 37.9 | 25.3 | 22 | 22.2 | 22.3 | 22.3 | 21.7 | 21.6 | 33.1 | 25 | 26.9 | 22.1 | [5 empty] | 34.8 | 28.4 | 0.53 | 2.02 | 3.14 | 1787.8483 | 1700.4445 | 1.9823 | 817.9 | 762.5 | 0.89 | 1.72 | 341 | 443.3 |  | 0.5
2018-04-23 14:21 | 136 | 971.4 | 904.8 | 825.5 | 509.4 | 288.8 | 718.7 | 718.8 | 683.3 | 552.4 | 199 | 775.1 | 12.9 | 838.1 | 888.6 | 698.5 | 745 | 455.5 | 213.2 | 762.4 | 771.7 | 802.3 | 729 | 928.6 | 600.7 | 693.3 | 712.3 | 621.1 | 652.1 | 464.1 | 219.6 |  |  |  |  | 21.9 | 86.3 | 21.9 | 75.9 | 26.9 | 21.3 | 92.5 | 21.9 | 57.3 | 22.7 | 25.8 | 22.3 | 38.6 | 25.5 | 22 | 22.2 | 22.3 | 22.3 | 21.7 | 21.6 | 33.7 | 25.2 | 27 | 22.1 | [5 empty] | 35.1 | 28.7 | 0.35 | 2.03 | 2.98 | 1730.2904 | 1699.5839 | 1.9822 | 817.7 | 764.6 | 0.72 | 1.72 | 342 | 444.5 |  | 0.5
2018-04-23 14:21 | 137 | 972.9 | 900.7 | 824.4 | 510.4 | 290.5 | 719.1 | 717.9 | 681.1 | 557.6 | 199.2 | 774.6 | 12.9 | 840.3 | 878.5 | 700.6 | 737.8 | 457.8 | 212.9 | 763.9 | 768.1 | 802.8 | 719.9 | 927.7 | 593 | 694.3 | 710.4 | 622.5 | 650.3 | 465.9 | 219.3 |  |  |  |  | 21.9 | 86.8 | 21.9 | 77 | 27.2 | 21.3 | 92.5 | 21.9 | 57.6 | 22.8 | 26 | 22.3 | 39.3 | 25.8 | 22 | 22.2 | 22.3 | 22.3 | 21.7 | 21.6 | 34.4 | 25.3 | 27.2 | 22.1 | [5 empty] | 35.2 | 29 | 0.4 | 2.13 | 3.17 | 1701.4886 | 1699.8266 | 1.9817 | 817 | 766.2 | 0.77 | 1.77 | 343 | 445.7 |  | 0.5
2018-04-23 14:21 | 138 | 973.8 | 897.7 | 823.4 | 511 | 292 | 719.5 | 716.8 | 680.1 | 559.6 | 199.9 | 777.4 | 12.9 | 842.5 | 885.7 | 702.4 | 729.1 | 459.9 | 209.7 | 765.4 | 768.7 | 803.3 | 710.9 | 927.2 | 597.7 | 695.3 | 710.6 | 623.7 | 645.8 | 467.6 | 217.5 |  |  |  |  | 21.9 | 87.3 | 21.9 | 78 | 27.6 | 21.3 | 92.6 | 21.9 | 58 | 22.9 | 26.2 | 22.3 | 40 | 26 | 22 | 22.2 | 22.3 | 22.3 | 21.7 | 21.6 | 35 | 25.5 | 27.4 | 22.1 | [5 empty] | 35.2 | 29.4 | 0.36 | 2.15 | 3.17 | 1754.7863 | 1700.3147 | 1.9828 | 817 | 767.7 | 0.73 | 1.78 | 344 | 446.8 |  | 0.5
2018-04-23 14:21 | 139 | 974.6 | 898.2 | 821.9 | 511.4 | 293.3 | 720.2 | 716.8 | 680.7 | 562.6 | 200.6 | 780.9 | 12.9 | 844.6 | 871.2 | 704.1 | 735.8 | 462 | 208.3 | 767 | 773.2 | 804 | 700.3 | 926.7 | 603.6 | 696.8 | 716.4 | 625 | 646.5 | 469.2 | 217.1 |  |  |  |  | 21.9 | 87.8 | 21.9 | 78.8 | 27.9 | 21.3 | 92.7 | 21.9 | 58.4 | 23 | 26.5 | 22.3 | 40.8 | 26.2 | 22 | 22.2 | 22.3 | 22.3 | 21.7 | 21.6 | 35.5 | 25.6 | 27.6 | 22.1 | [5 empty] | 35.4 | 29.8 | 0.4 | 2.16 | 3.12 | 1672.0719 | 1700.5939 | 1.9831 | 818.1 | 769.4 | 0.78 | 1.78 | 345 | 448 |  | 0.5
2018-04-23 14:21 | 140 | 975.9 | 900 | 818.6 | 511.4 | 295.2 | 720.6 | 717.8 | 681.4 | 562.5 | 201.2 | 782.2 | 12.9 | 846.2 | 863.1 | 705.8 | 734.1 | 464.2 | 209.1 | 768.4 | 763.8 | 804.8 | 698.9 | 926.2 | 600.3 | 698.3 | 717.2 | 626.4 | 649.9 | 470.7 | 217.1 |  |  |  |  | 21.9 | 88.3 | 21.9 | 79.8 | 28.2 | 21.3 | 92.7 | 21.9 | 58.7 | 23.1 | 26.7 | 22.3 | 41.6 | 26.5 | 22 | 22.2 | 22.3 | 22.3 | 21.7 | 21.6 | 36 | 25.8 | 27.8 | 22.1 | [5 empty] | 35.5 | 30 | 0.36 | 2.18 | 2.95 | 1718.8171 | 1700.1354 | 1.9817 | 819.3 | 771 | 0.74 | 1.79 | 346 | 449.1 |  | 0.5
2018-04-23 14:21 | 141 | 978.3 | 902.1 | 816.7 | 512.6 | 296.4 | 723.2 | 719.7 | 681.5 | 559.6 | 202 | 785.3 | 12.9 | 848.1 | 868.2 | 707.4 | 726.8 | 466.5 | 212.8 | 770 | 769.5 | 805.2 | 703 | 925.4 | 600.4 | 699.5 | 717.7 | 627.6 | 649.1 | 472.2 | 220.5 |  |  |  |  | 21.9 | 88.9 | 21.9 | 80.7 | 28.6 | 21.3 | 92.7 | 21.9 | 59 | 23.2 | 27 | 22.4 | 42.3 | 26.7 | 22 | 22.2 | 22.3 | 22.3 | 21.7 | 21.6 | 36.5 | 25.9 | 28 | 22.1 | [5 empty] | 35.6 | 30.3 | 0.38 | 2.18 | 3.06 | 1763.6632 | 1700.0142 | 1.9824 | 821.7 | 772.5 | 0.76 | 1.79 | 347 | 450.3 |  | 0.5
2018-04-23 14:21 | 142 | 979.7 | 899.3 | 818.8 | 515.6 | 298 | 723.7 | 720.2 | 681.8 | 559.2 | 202.7 | 788.1 | 12.9 | 849.9 | 875.3 | 709.1 | 737.5 | 468.7 | 216.3 | 771.7 | 773.6 | 805.6 | 724.4 | 924.7 | 603.2 | 701.5 | 722.8 | 629 | 653.1 | 473.5 | 223.7 |  |  |  |  | 21.9 | 89.3 | 21.9 | 81.5 | 29 | 21.3 | 92.8 | 21.9 | 59.4 | 23.3 | 27.3 | 22.4 | 43.1 | 27 | 22 | 22.2 | 22.3 | 22.3 | 21.7 | 21.6 | 37.1 | 26.1 | 28.2 | 22.1 | [5 empty] | 36 | 30.6 | 0.3 | 2.22 | 3.14 | 1713.4546 | 1700.1557 | 1.9837 | 822.2 | 774.4 | 0.67 | 1.81 | 348 | 451.4 |  | 0.5
2018-04-23 14:21 | 143 | 978.1 | 896.8 | 821.9 | 519.8 | 299.5 | 725.1 | 721 | 682.4 | 562.8 | 203.4 | 791.7 | 12.9 | 851.2 | 873.6 | 710.8 | 735.5 | 471.1 | 218.8 | 773.2 | 775.8 | 806.5 | 715.5 | 924 | 606.9 | 703.4 | 725 | 630.4 | 653.1 | 475.2 | 225.3 |  |  |  |  | 21.9 | 89.6 | 21.9 | 82.3 | 29.4 | 21.3 | 92.8 | 21.9 | 59.7 | 23.4 | 27.5 | 22.4 | 43.9 | 27.3 | 22.1 | 22.2 | 22.3 | 22.3 | 21.7 | 21.6 | 37.7 | 26.3 | 28.4 | 22.1 | [5 empty] | 36.5 | 31 | 0.28 | 2.31 | 3.08 | 1685.1451 | 1700.3425 | 1.9822 | 822.6 | 775.9 | 0.65 | 1.85 | 349 | 452.5 |  | 0.5
2018-04-23 14:21 | 144 | 977.7 | 898.9 | 821.6 | 522 | 300.6 | 726.3 | 721.4 | 682.7 | 568.2 | 204.1 | 791.1 | 12.9 | 852.8 | 878.2 | 712.5 | 735.7 | 473.3 | 223.4 | 774.8 | 781.8 | 807.3 | 705.7 | 923.5 | 611.6 | 705.3 | 725 | 631.7 | 651.9 | 476.8 | 226.3 |  |  |  |  | 21.9 | 90 | 21.9 | 82.9 | 29.8 | 21.3 | 92.9 | 21.9 | 60.1 | 23.5 | 27.7 | 22.4 | 44.7 | 27.6 | 22.1 | 22.2 | 22.3 | 22.3 | 21.6 | 21.6 | 38.2 | 26.4 | 28.6 | 22.1 | [5 empty] | 36.7 | 31.4 | 0.2 | 2.32 | 3.03 | 1661.8767 | 1699.9524 | 1.9831 | 823.1 | 777.7 | 0.54 | 1.85 | 350 | 453.6 |  | 0.5
2018-04-23 14:21 | 145 | 978.6 | 901.2 | 820.9 | 522.8 | 301.9 | 725.9 | 722.2 | 683.4 | 568.5 | 204.8 | 790.6 | 12.9 | 854.3 | 876.2 | 714.5 | 743.7 | 475.3 | 221.4 | 776.2 | 775.8 | 808 | 703.3 | 923.5 | 609.1 | 706.4 | 725.9 | 633 | 650.9 | 478.3 | 229.5 |  |  |  |  | 21.9 | 90.4 | 21.9 | 83.6 | 30.2 | 21.3 | 92.9 | 21.9 | 60.5 | 23.6 | 28 | 22.5 | 45.5 | 27.9 | 22.1 | 22.2 | 22.3 | 22.4 | 21.7 | 21.6 | 38.8 | 26.6 | 28.8 | 22.1 | [5 empty] | 36.7 | 31.8 | 0.29 | 2.3 | 3.06 | 1670.7427 | 1699.5896 | 1.9826 | 823.7 | 779 | 0.66 | 1.85 | 351 | 454.7 |  | 0.5
2018-04-23 14:21 | 146 | 975.2 | 902.1 | 822.2 | 525.1 | 303.1 | 728.4 | 723.9 | 684.6 | 568.9 | 205.7 | 792.5 | 12.9 | 856 | 879.5 | 716.5 | 749 | 477.5 | 220.1 | 777.7 | 778.5 | 808.5 | 715.2 | 923 | 593.1 | 707.6 | 727.6 | 634.2 | 652.2 | 479.9 | 231.2 |  |  |  |  | 21.9 | 90.7 | 21.9 | 84.4 | 30.6 | 21.3 | 92.9 | 21.9 | 60.8 | 23.8 | 28.3 | 22.5 | 46.2 | 28.2 | 22.1 | 22.2 | 22.3 | 22.4 | 21.7 | 21.6 | 39.6 | 26.8 | 29.1 | 22.1 | [5 empty] | 36.7 | 32.1 | 0.31 | 2.31 | 3 | 1728.4712 | 1700.3912 | 1.9821 | 824.4 | 780.4 | 0.68 | 1.85 | 352 | 455.8 |  | 0.5
2018-04-23 14:21 | 147 | 975.3 | 904.6 | 824.6 | 526 | 304.4 | 729.8 | 723.8 | 685.4 | 570.1 | 206.4 | 798.8 | 12.9 | 857.7 | 882.9 | 718.2 | 747 | 479.8 | 216.1 | 779.3 | 791.8 | 808.9 | 719.9 | 922.1 | 584.3 | 708.8 | 730.8 | 635.4 | 651.8 | 481.4 | 231 |  |  |  |  | 21.9 | 91.1 | 21.9 | 85 | 31 | 21.3 | 92.9 | 21.9 | 61.1 | 23.9 | 28.6 | 22.5 | 47 | 28.5 | 22.1 | 22.2 | 22.3 | 22.4 | 21.7 | 21.6 | 40.2 | 26.9 | 29.3 | 22.1 | [5 empty] | 37 | 32.5 | 0.32 | 2.34 | 3.11 | 1642.6417 | 1700.1029 | 1.9817 | 826.5 | 781.9 | 0.7 | 1.86 | 353 | 456.9 |  | 0.5
2018-04-23 14:21 | 148 | 976.8 | 905.4 | 827.8 | 527 | 305.6 | 731.6 | 723.9 | 685.8 | 574 | 206.9 | 800.7 | 12.9 | 859.6 | 892.5 | 719.9 | 754.9 | 481.7 | 213.3 | 780.9 | 794.1 | 809.7 | 726.2 | 921.3 | 597.8 | 710.4 | 729.5 | 636.6 | 649.9 | 482.9 | 231.1 |  |  |  |  | 21.9 | 91.5 | 21.9 | 85.5 | 31.4 | 21.3 | 92.9 | 21.9 | 61.5 | 24 | 28.9 | 22.5 | 47.8 | 28.8 | 22.1 | 22.2 | 22.3 | 22.4 | 21.7 | 21.6 | 40.8 | 27.1 | 29.5 | 22.1 | [5 empty] | 37.1 | 32.9 | 0.19 | 2.5 | 3.11 | 1590.5766 | 1700.0885 | 1.9824 | 827.7 | 783.7 | 0.53 | 1.93 | 354 | 458 |  | 0.5
2018-04-23 14:21 | 149 | 979.4 | 902.9 | 828.7 | 526.9 | 307.7 | 733.1 | 723.7 | 685.4 | 577.9 | 207.8 | 802 | 12.9 | 861.5 | 884.1 | 721.6 | 758.6 | 483.5 | 211.7 | 782.5 | 785.8 | 810.7 | 727.8 | 921.3 | 617.5 | 711.4 | 727.8 | 637.9 | 654.6 | 484.3 | 229.4 |  |  |  |  | 21.9 | 91.8 | 21.9 | 85.9 | 31.9 | 21.3 | 93 | 21.9 | 61.9 | 24.1 | 29.2 | 22.6 | 48.6 | 29.1 | 22.1 | 22.2 | 22.3 | 22.4 | 21.7 | 21.6 | 41.3 | 27.2 | 29.7 | 22.1 | [5 empty] | 36.7 | 33.4 | 0.13 | 2.49 | 3.08 | 1685.4053 | 1699.9166 | 1.9824 | 828.2 | 785.1 | 0.44 | 1.92 | 355 | 459.1 |  | 0.5
2018-04-23 14:21 | 150 | 981.5 | 905.7 | 829.9 | 528.6 | 309.1 | 733.8 | 722.5 | 685.1 | 577.7 | 208.5 | 802.9 | 12.8 | 862.6 | 875.2 | 723.4 | 751.8 | 485.1 | 216.6 | 783.6 | 770.4 | 811.3 | 713.7 | 921.6 | 608.8 | 712.5 | 722.5 | 639.1 | 654.3 | 485.7 | 231.8 |  |  |  |  | 21.9 | 92.1 | 21.9 | 83.5 | 32.3 | 21.3 | 93 | 21.9 | 62.4 | 24.3 | 29.5 | 22.6 | 49.4 | 29.4 | 22.1 | 22.3 | 22.3 | 22.4 | 21.7 | 21.6 | 41.7 | 27.4 | 29.9 | 22.1 | [5 empty] | 36.5 | 33.8 | 0.3 | 2.4 | 3.13 | 1619.2028 | 1699.8462 | 1.9827 | 829.3 | 786.2 | 0.67 | 1.89 | 356 | 460.1 |  | 0.5
2018-04-23 14:21 | 151 | 977.4 | 906 | 834 | 531.8 | 309.9 | 736.2 | 723.6 | 684.9 | 579.9 | 209.2 | 802.9 | 12.8 | 863.6 | 878.6 | 725.4 | 755.7 | 486.9 | 219.7 | 784.8 | 778.2 | 812 | 708.4 | 921.3 | 592.6 | 713.5 | 723.9 | 640.2 | 652.6 | 487 | 233.3 |  |  |  |  | 21.9 | 92.2 | 21.9 | 80.3 | 32.8 | 21.3 | 93 | 21.9 | 62.8 | 24.4 | 29.7 | 22.6 | 50.1 | 29.7 | 22.1 | 22.3 | 22.3 | 22.4 | 21.7 | 21.6 | 42.3 | 27.6 | 30.1 | 22.1 | [5 empty] | 36.6 | 34.2 | 0.16 | 2.38 | 3.04 | 1718.457 | 1700.4728 | 1.9818 | 829.2 | 787.3 | 0.49 | 1.88 | 357 | 461.2 |  | 0.5
2018-04-23 14:21 | 152 | 975.6 | 907.7 | 838.7 | 533.7 | 311.2 | 738.5 | 726.6 | 686.3 | 579.5 | 209.9 | 804.3 | 12.9 | 865.2 | 895.9 | 726.9 | 744.8 | 488.8 | 220.6 | 786.1 | 796.4 | 813 | 725.4 | 921.1 | 600.4 | 714.8 | 726 | 641.3 | 654.7 | 488.5 | 231.5 |  |  |  |  | 21.9 | 92.4 | 22 | 79.9 | 33.2 | 21.3 | 93 | 21.9 | 63.3 | 24.5 | 30.1 | 22.6 | 50.9 | 30 | 22.1 | 22.3 | 22.3 | 22.4 | 21.7 | 21.6 | 42.9 | 27.8 | 30.3 | 22.1 | [5 empty] | 37 | 34.6 | 0.26 | 2.46 | 3.07 | 1707.0039 | 1700.0567 | 1.9823 | 830.6 | 788.7 | 0.62 | 1.92 | 358 | 462.2 |  | 0.5
2018-04-23 14:21 | 153 | 976.9 | 907.4 | 837.8 | 535.6 | 312.1 | 739.8 | 727.4 | 687.2 | 578.5 | 210.4 | 805.8 | 12.9 | 866.8 | 889.7 | 728.4 | 752.3 | 490.6 | 218.2 | 787.7 | 799.1 | 813.6 | 713.5 | 921.1 | 599.6 | 716 | 727.5 | 642.4 | 646.7 | 489.8 | 229.7 |  |  |  |  | 21.9 | 92.7 | 22 | 80.2 | 33.7 | 21.3 | 93 | 21.9 | 63.7 | 24.7 | 30.4 | 22.7 | 51.6 | 30.3 | 22.1 | 22.3 | 22.3 | 22.4 | 21.7 | 21.6 | 43.3 | 28 | 30.5 | 22.1 | [5 empty] | 37.5 | 35 | 0.19 | 2.52 | 3.13 | 1650.2387 | 1699.0021 | 1.9826 | 831.5 | 790.2 | 0.54 | 1.94 | 359 | 463.3 |  | 0.5
2018-04-23 14:21 | 154 | 979.4 | 909 | 835.8 | 536.5 | 313.8 | 740.3 | 726.5 | 687.2 | 578.6 | 211.1 | 811 | 12.8 | 868.5 | 890.9 | 729.8 | 754.7 | 492.5 | 219.3 | 789.4 | 794.5 | 814.1 | 705.3 | 921 | 596.7 | 717.1 | 726.9 | 643.5 | 651.7 | 491.1 | 228.9 |  |  |  |  | 21.9 | 92.9 | 21.9 | 80.6 | 34.2 | 21.3 | 93 | 21.9 | 64.1 | 24.8 | 30.7 | 22.7 | 52.4 | 30.6 | 22.1 | 22.3 | 22.3 | 22.4 | 21.7 | 21.6 | 43.7 | 28.1 | 30.8 | 22.1 | [5 empty] | 37.8 | 35.4 | 0.25 | 2.41 | 3.04 | 1610.1626 | 1699.1424 | 1.9819 | 833.3 | 791.7 | 0.61 | 1.9 | 360 | 464.3 |  | 0.5
2018-04-23 14:21 | 155 | 982.4 | 911.4 | 835.9 | 536.2 | 315.7 | 741.7 | 728.8 | 687.2 | 575.3 | 212 | 815 | 12.8 | 870.2 | 890.2 | 731.3 | 757.9 | 494.2 | 222.2 | 791 | 802.6 | 814.4 | 684.4 | 920.7 | 601.1 | 718.3 | 726.3 | 644.6 | 657.1 | 492.4 | 231.4 |  |  |  |  | 21.9 | 93.1 | 21.9 | 81.4 | 34.7 | 21.3 | 93 | 21.9 | 64.6 | 25 | 31 | 22.7 | 53.2 | 30.9 | 22.1 | 22.3 | 22.3 | 22.4 | 21.7 | 21.6 | 44.1 | 28.3 | 31 | 22.1 | [5 empty] | 38.3 | 35.7 | 0.24 | 2.49 | 3.17 | 1663.4107 | 1699.8286 | 1.9821 | 835.9 | 793.2 | 0.61 | 1.93 | 361 | 465.3 |  | 0.5
2018-04-23 14:21 | 156 | 984.6 | 910 | 833.8 | 536 | 316.8 | 743 | 731 | 688.2 | 571.7 | 212.6 | 816 | 12.8 | 871.7 | 893.3 | 732.8 | 767.8 | 495.9 | 221.4 | 792.4 | 799.9 | 814.5 | 686.5 | 920.7 | 606.1 | 719.3 | 725.4 | 645.9 | 659.7 | 493.8 | 232.2 |  |  |  |  | 21.9 | 93.2 | 21.9 | 82.1 | 35.2 | 21.3 | 93 | 21.9 | 65 | 25.1 | 31.3 | 22.7 | 53.9 | 31.2 | 22.1 | 22.3 | 22.3 | 22.4 | 21.7 | 21.6 | 44.6 | 28.5 | 31.2 | 22.1 | [5 empty] | 38.5 | 36.1 | 0.23 | 2.54 | 3.17 | 1634.5203 | 1699.9712 | 1.9823 | 836.9 | 794.5 | 0.59 | 1.95 | 362 | 466.3 |  | 0.5
2018-04-23 14:21 | 157 | 986.4 | 908 | 831.3 | 537 | 317.5 | 747.4 | 731.5 | 689.4 | 570.8 | 213.2 | 815 | 12.8 | 872.6 | 881 | 734.5 | 767.7 | 497.8 | 222 | 793.7 | 788.2 | 814.8 | 704.7 | 920.7 | 595.1 | 720.6 | 726.8 | 647 | 659 | 495.2 | 229.5 |  |  |  |  | 21.9 | 93.3 | 22 | 82.2 | 35.6 | 21.3 | 93 | 21.9 | 65.3 | 25.3 | 31.6 | 22.8 | 54.6 | 31.5 | 22.1 | 22.3 | 22.3 | 22.4 | 21.7 | 21.6 | 45.1 | 28.7 | 31.5 | 22.1 | [5 empty] | 38.3 | 36.5 | 0.18 | 2.57 | 3.11 | 1550.93 | 1699.6978 | 1.9828 | 837.7 | 795.6 | 0.52 | 1.97 | 363 | 467.3 |  | 0.5
2018-04-23 14:21 | 158 | 987.3 | 908.2 | 831.1 | 539 | 318.3 | 748.8 | 731.5 | 690.2 | 574 | 213.4 | 816.7 | 12.8 | 873.8 | 885.2 | 736.1 | 756.5 | 499.7 | 219.8 | 794.8 | 788.4 | 815 | 696.9 | 920.2 | 588.6 | 721.5 | 724.9 | 648.2 | 661.2 | 496.7 | 229.4 |  |  |  |  | 21.9 | 93.4 | 22 | 82.6 | 36.2 | 21.3 | 93 | 21.9 | 65.8 | 25.4 | 32 | 22.8 | 55.4 | 31.8 | 22.1 | 22.3 | 22.3 | 22.4 | 21.7 | 21.6 | 45.6 | 28.9 | 31.7 | 22.1 | [5 empty] | 38 | 36.9 | 0.12 | 2.65 | 3.14 | 1648.3063 | 1699.8217 | 1.9822 | 838.5 | 796.7 | 0.42 | 2 | 364 | 468.4 |  | 0.5
2018-04-23 14:21 | 159 | 986.2 | 906.9 | 832.1 | 539.8 | 319.4 | 748.4 | 732.1 | 690.4 | 574.2 | 213.9 | 820.6 | 12.8 | 875.2 | 894.5 | 737.1 | 749.6 | 501.4 | 220.8 | 795.9 | 793.9 | 814.9 | 691.9 | 919.4 | 583.9 | 722.8 | 725.7 | 649.4 | 665.1 | 498 | 229 |  |  |  |  | 21.9 | 93.6 | 22 | 83.1 | 36.7 | 21.3 | 93 | 21.9 | 66.3 | 25.6 | 32.3 | 22.8 | 56 | 32.1 | 22.1 | 22.3 | 22.3 | 22.4 | 21.7 | 21.6 | 46.3 | 29 | 31.9 | 22.1 | [5 empty] | 37.6 | 37.4 | 0.2 | 2.71 | 3.28 | 1662.6968 | 1699.4211 | 1.9837 | 838.8 | 798 | 0.56 | 2.02 | 365 | 469.4 |  | 0.5
2018-04-23 14:21 | 160 | 989.2 | 908.4 | 832.6 | 542.7 | 320 | 748.9 | 732.4 | 690.8 | 573.8 | 214.9 | 820.8 | 12.8 | 876.7 | 903.8 | 738.3 | 762.6 | 503.2 | 223.5 | 796.9 | 800.9 | 815.1 | 696.6 | 919 | 588 | 723.9 | 724.4 | 650.5 | 660.1 | 499.4 | 231.6 |  |  |  |  | 21.9 | 93.8 | 22 | 83 | 37.2 | 21.3 | 93 | 21.9 | 66.8 | 25.8 | 32.6 | 22.9 | 56.7 | 32.4 | 22.1 | 22.3 | 22.4 | 22.4 | 21.7 | 21.6 | 47 | 29.3 | 32.1 | 22.1 | [5 empty] | 37.7 | 37.9 | 0.1 | 2.79 | 3.17 | 1619.6653 | 1699.6629 | 1.9811 | 839.9 | 799.2 | 0.4 | 2.05 | 366 | 470.3 |  | 0.5
2018-04-23 14:21 | 161 | 991.2 | 908.6 | 832.9 | 543.2 | 321.1 | 747.8 | 731 | 690.3 | 575.7 | 215.6 | 824 | 12.8 | 878.1 | 904.9 | 739.8 | 770.4 | 504.9 | 225.9 | 797.8 | 798.3 | 815.1 | 692.3 | 918.7 | 586 | 724.2 | 724.3 | 651.4 | 660 | 500.7 | 232.1 |  |  |  |  | 21.9 | 93.9 | 22 | 83 | 37.8 | 21.3 | 93 | 21.9 | 67.2 | 25.9 | 32.9 | 22.9 | 57.4 | 32.8 | 22.1 | 22.3 | 22.4 | 22.4 | 21.7 | 21.6 | 47.5 | 29.5 | 32.3 | 22.1 | [5 empty] | 38 | 38.4 | 0.09 | 2.82 | 3.22 | 1646.0266 | 1699.4353 | 1.9824 | 840.5 | 800 | 0.37 | 2.06 | 367 | 471.3 |  | 0.5
2018-04-23 14:21 | 162 | 989.7 | 907.1 | 832.3 | 543.1 | 322.5 | 749.2 | 730.8 | 690.1 | 578.5 | 216.4 | 825.8 | 12.8 | 879.5 | 911.2 | 741 | 757.9 | 506.5 | 225.1 | 798.8 | 796.4 | 815 | 726.2 | 918.4 | 594.7 | 725.5 | 727.6 | 652.3 | 657.6 | 501.9 | 232 |  |  |  |  | 21.9 | 94 | 22 | 83.6 | 38.3 | 21.3 | 93 | 21.9 | 67.7 | 26.1 | 33.3 | 22.9 | 58.1 | 33.1 | 22.1 | 22.3 | 22.4 | 22.4 | 21.7 | 21.6 | 48 | 29.6 | 32.6 | 22.1 | [5 empty] | 38.2 | 38.8 | 0.15 | 2.63 | 3.12 | 1646.3377 | 1700.0161 | 1.9833 | 840.5 | 801.3 | 0.48 | 2 | 368 | 472.3 |  | 0.5
2018-04-23 14:21 | 163 | 991.3 | 908.4 | 832.8 | 544.6 | 323.4 | 749.5 | 732 | 690.3 | 581.7 | 216.9 | 826.1 | 12.8 | 880.9 | 906.1 | 742.1 | 752.7 | 508.3 | 227.2 | 799.5 | 789.6 | 815 | 729.4 | 918.2 | 596.3 | 726.2 | 723.7 | 653.1 | 658.1 | 502.9 | 230.5 |  |  |  |  | 21.9 | 94.2 | 22 | 84 | 38.8 | 21.3 | 93 | 21.9 | 68.1 | 26.2 | 33.6 | 23 | 58.8 | 33.4 | 22.1 | 22.3 | 22.3 | 22.4 | 21.7 | 21.6 | 48.6 | 29.8 | 32.8 | 22.1 | [5 empty] | 38.5 | 39.4 | 0.15 | 2.87 | 3.3 | 1674.4039 | 1699.5609 | 1.9834 | 841.5 | 802.2 | 0.47 | 2.09 | 369 | 473.3 |  | 0.5
2018-04-23 14:21 | 164 | 992.5 | 911.3 | 834.8 | 545.9 | 325 | 750 | 731.6 | 690 | 583.2 | 217.3 | 826.6 | 12.8 | 882.2 | 903.4 | 743 | 742.5 | 509.9 | 227 | 800.2 | 790.4 | 814.9 | 703.3 | 918.2 | 632.5 | 727.1 | 728.2 | 654 | 662.2 | 504 | 229.6 |  |  |  |  | 21.9 | 94.3 | 22 | 84.3 | 39.4 | 21.3 | 93 | 21.9 | 68.5 | 26.4 | 33.9 | 23 | 59.4 | 33.7 | 22.1 | 22.3 | 22.4 | 22.4 | 21.7 | 21.6 | 49.2 | 30 | 33 | 22.1 | [5 empty] | 38.9 | 39.9 | 0.16 | 2.77 | 3.19 | 1654.4989 | 1699.7248 | 1.9823 | 842.4 | 803.2 | 0.49 | 2.05 | 370 | 474.3 |  | 0.5
2018-04-23 14:21 | 165 | 991.7 | 913 | 835.3 | 549.2 | 326.4 | 751 | 731.9 | 688.5 | 584.5 | 217.9 | 826.9 | 12.9 | 883.9 | 907.5 | 743.7 | 747.7 | 511.5 | 224.1 | 801.1 | 807.6 | 814.6 | 711.7 | 918.4 | 635.3 | 728.4 | 736.8 | 654.7 | 662.9 | 504.9 | 232.5 |  |  |  |  | 21.9 | 94.4 | 22 | 84.6 | 39.9 | 21.3 | 93 | 21.9 | 68.9 | 26.6 | 34.3 | 23 | 60.1 | 34.1 | 22.1 | 22.3 | 22.4 | 22.4 | 21.7 | 21.6 | 49.6 | 30.2 | 33.3 | 22.1 | [5 empty] | 39.7 | 40.4 | 0.2 | 2.79 | 3.28 | 1561.6243 | 1699.054 | 1.9826 | 842.9 | 804.4 | 0.55 | 2.06 | 371 | 475.2 |  | 0.5
2018-04-23 14:21 | 166 | 990.8 | 913.1 | 833.9 | 550.5 | 327 | 751.9 | 732.8 | 687.7 | 587 | 218.4 | 829.9 | 12.9 | 885.2 | 905.3 | 744.3 | 744.2 | 512.9 | 224.7 | 802.2 | 806.7 | 814.3 | 721.8 | 918.5 | 624.8 | 729.4 | 733 | 655.5 | 663.8 | 505.9 | 233.2 |  |  |  |  | 21.9 | 94.4 | 22 | 84.7 | 40.4 | 21.3 | 93 | 21.9 | 69.4 | 26.7 | 34.7 | 23.1 | 60.8 | 34.4 | 22.1 | 22.3 | 22.4 | 22.4 | 21.7 | 21.6 | 50.3 | 30.4 | 33.5 | 22.1 | [5 empty] | 40.3 | 40.7 | 0.08 | 2.82 | 3.24 | 1602.5075 | 1699.1477 | 1.9829 | 843.7 | 805.6 | 0.35 | 2.07 | 372 | 476.2 |  | 0.5
2018-04-23 14:21 | 167 | 990.7 | 911.5 | 830.9 | 550.2 | 328.5 | 752.9 | 732.4 | 687.5 | 586.5 | 219 | 830.7 | 12.9 | 886.3 | 905.9 | 745 | 745.5 | 514.3 | 225.9 | 803 | 808.2 | 814.4 | 726.1 | 918.4 | 613.6 | 730.4 | 731.6 | 656.3 | 664.1 | 507 | 235.5 |  |  |  |  | 21.9 | 94.5 | 22 | 85.1 | 40.9 | 21.3 | 93 | 21.9 | 69.8 | 26.9 | 35.1 | 23.1 | 61.4 | 34.7 | 22.1 | 22.3 | 22.4 | 22.4 | 21.7 | 21.6 | 50.8 | 30.6 | 33.8 | 22.1 | [5 empty] | 39.9 | 41.1 | 0.09 | 2.84 | 3.16 | 1680.4679 | 1700.1536 | 1.9816 | 843.6 | 806.6 | 0.37 | 2.08 | 373 | 477.1 |  | 0.5
2018-04-23 14:21 | 168 | 991.4 | 911 | 829.2 | 553.1 | 329.8 | 755 | 731.4 | 686.1 | 587.3 | 219.1 | 835.7 | 12.9 | 887.4 | 907.6 | 745.6 | 747.4 | 515.6 | 226.7 | 804 | 806.6 | 814.4 | 718.4 | 918.4 | 606.4 | 731.5 | 737.8 | 656.9 | 657.2 | 507.9 | 238.1 |  |  |  |  | 21.9 | 94.6 | 22 | 85.3 | 41.5 | 21.3 | 93 | 21.9 | 70.1 | 27.1 | 35.5 | 23.1 | 62 | 35.1 | 22.1 | 22.3 | 22.4 | 22.4 | 21.7 | 21.6 | 51.3 | 30.7 | 34 | 22.1 | [5 empty] | 39.3 | 41.6 | 0.04 | 2.84 | 3.23 | 1653.9368 | 1699.18 | 1.9819 | 844.9 | 807.6 | 0.24 | 2.08 | 374 | 478.1 |  | 0.5
2018-04-23 14:21 | 169 | 991.7 | 909.5 | 829.8 | 554.1 | 331.6 | 757.9 | 730.1 | 685.3 | 588.9 | 219.5 | 838.7 | 12.9 | 888.3 | 906.8 | 746.4 | 749.7 | 516.9 | 224.4 | 805.1 | 797.7 | 814.1 | 725.3 | 918 | 615.6 | 732.6 | 735.6 | 657.6 | 655.6 | 508.8 | 237.4 |  |  |  |  | 22 | 94.6 | 22 | 85.2 | 42 | 21.3 | 93 | 21.9 | 70.4 | 27.3 | 35.8 | 23.2 | 62.6 | 35.4 | 22.1 | 22.3 | 22.4 | 22.4 | 21.7 | 21.6 | 51.9 | 30.9 | 34.2 | 22.1 | [5 empty] | 38.3 | 41.9 | -0.02 | 3.03 | 3.22 | 1648.9733 | 1698.6191 | 1.9842 | 845.6 | 808.7 | -0.19 | 2.15 | 375 | 479 |  | 0.5
2018-04-23 14:21 | 170 | 990.8 | 906.8 | 831.2 | 552.9 | 332.9 | 758.6 | 728.6 | 685.4 | 592.3 | 219.8 | 836.1 | 12.9 | 889.4 | 907.4 | 746.8 | 743.5 | 518.2 | 224.8 | 806.1 | 802.7 | 813.8 | 729.2 | 917.5 | 617.9 | 733 | 734 | 658.2 | 651.9 | 509.7 | 233.9 |  |  |  |  | 21.9 | 94.6 | 22 | 85.4 | 42.5 | 21.3 | 93 | 21.9 | 70.8 | 27.5 | 36.2 | 23.2 | 63.2 | 35.7 | 22.1 | 22.3 | 22.4 | 22.4 | 21.7 | 21.6 | 52.4 | 31.1 | 34.5 | 22.1 | [5 empty] | 37.9 | 42.2 | 0.09 | 2.95 | 3.21 | 1639.7392 | 1699.7982 | 1.983 | 844.2 | 809.5 | 0.37 | 2.13 | 376 | 479.9 |  | 0.5
2018-04-23 14:21 | 171 | 991.1 | 906.5 | 831.5 | 555.4 | 333.8 | 758.8 | 727.1 | 685.4 | 594.2 | 220.1 | 833.8 | 12.9 | 890.6 | 916.7 | 747.4 | 758.7 | 519.5 | 224.7 | 807.2 | 814.5 | 813.9 | 757.2 | 917.7 | 613.8 | 733.4 | 736.8 | 658.8 | 653.8 | 510.6 | 234.6 |  |  |  |  | 21.9 | 94.7 | 22 | 85.9 | 43 | 21.3 | 93 | 21.9 | 71.2 | 27.7 | 36.5 | 23.3 | 63.7 | 36.1 | 22.1 | 22.3 | 22.4 | 22.4 | 21.7 | 21.6 | 52.8 | 31.4 | 34.7 | 22.1 | [5 empty] | 37.8 | 42.5 | 0.04 | 2.96 | 3.26 | 1657.0422 | 1700.1965 | 1.9827 | 843.4 | 810.4 | 0.25 | 2.13 | 377 | 480.8 |  | 0.5
2018-04-23 14:21 | 172 | 993.4 | 910 | 832 | 556.6 | 334.5 | 759.6 | 729.4 | 686.6 | 597.5 | 220.5 | 832.9 | 12.9 | 891.6 | 910.1 | 748.3 | 751.9 | 520.9 | 222.9 | 808 | 809.3 | 814.3 | 734.9 | 918.2 | 610.3 | 734.2 | 734.6 | 659.6 | 658.2 | 511.5 | 232.8 |  |  |  |  | 21.9 | 94.8 | 22 | 86.3 | 43.5 | 21.3 | 93 | 21.9 | 71.6 | 27.9 | 36.9 | 23.3 | 64.3 | 36.4 | 22.1 | 22.3 | 22.4 | 22.4 | 21.7 | 21.6 | 53.6 | 31.6 | 34.9 | 22.1 | [5 empty] | 37.4 | 43 | 0.03 | 2.93 | 3.21 | 1673.4853 | 1699.4179 | 1.9818 | 845.1 | 811.2 | 0.2 | 2.12 | 378 | 481.8 |  | 0.5
2018-04-23 14:21 | 173 | 992.5 | 912.8 | 832.7 | 556.5 | 335.9 | 761.8 | 732.5 | 688.4 | 594.4 | 221.2 | 830.3 | 12.9 | 892 | 892.1 | 749.2 | 755.9 | 522.3 | 223.5 | 808.8 | 805.3 | 814.3 | 712.7 | 918.6 | 609.1 | 735 | 737.7 | 660.5 | 660.1 | 512.4 | 233.9 |  |  |  |  | 22 | 94.9 | 22 | 86.4 | 44 | 21.3 | 93 | 21.9 | 71.9 | 28.1 | 37.3 | 23.3 | 64.8 | 36.8 | 22.1 | 22.3 | 22.4 | 22.4 | 21.7 | 21.6 | 54.3 | 31.8 | 35.2 | 22.1 | [5 empty] | 37 | 43.5 | 0.15 | 3.03 | 3.34 | 1650.7459 | 1699.3861 | 1.9817 | 846 | 811.9 | 0.48 | 2.16 | 379 | 482.7 |  | 0.5
2018-04-23 14:21 | 174 | 993.9 | 916.1 | 833.6 | 558 | 336.7 | 763.4 | 734 | 689.6 | 592.6 | 221.8 | 828.6 | 12.9 | 892.9 | 901.2 | 750.3 | 766.4 | 523.7 | 225.3 | 809.6 | 797.9 | 814.5 | 695.3 | 919.6 | 612 | 735.8 | 736.6 | 661.3 | 663.3 | 513.4 | 233.1 |  |  |  |  | 22 | 94.9 | 22 | 86.8 | 44.6 | 21.3 | 93 | 21.9 | 72.4 | 28.3 | 37.6 | 23.4 | 65.3 | 37.1 | 22.1 | 22.3 | 22.4 | 22.4 | 21.7 | 21.6 | 54.9 | 32 | 35.4 | 22.1 | [5 empty] | 37.2 | 43.9 | 0.13 | 3.07 | 3.36 | 1659.3791 | 1699.4441 | 1.983 | 847.2 | 812.8 | 0.44 | 2.17 | 380 | 483.6 |  | 0.5
2018-04-23 14:21 | 175 | 995.7 | 920.4 | 835.8 | 559.8 | 337.5 | 764.2 | 737.6 | 690.6 | 589.5 | 222.6 | 827.1 | 12.9 | 893.7 | 894.9 | 751.7 | 761.3 | 525.3 | 228.5 | 810.5 | 792.5 | 814.9 | 690.3 | 920.2 | 616.3 | 736.8 | 734.8 | 662.2 | 666.5 | 514.5 | 232.3 |  |  |  |  | 22 | 94.9 | 22 | 87 | 45.1 | 21.3 | 93 | 21.9 | 72.8 | 28.5 | 38 | 23.4 | 65.8 | 37.5 | 22.1 | 22.3 | 22.4 | 22.5 | 21.7 | 21.6 | 55.4 | 32.2 | 35.6 | 22.1 | [5 empty] | 37.7 | 44.4 | 0.14 | 3.15 | 3.43 | 1644.7223 | 1699.1775 | 1.9826 | 849 | 813.7 | 0.46 | 2.2 | 381 | 484.5 |  | 0.5
2018-04-23 14:21 | 176 | 994.4 | 922.7 | 835.6 | 561.5 | 338.2 | 764.1 | 739.1 | 691 | 586.7 | 223 | 830.2 | 12.9 | 894.1 | 893.2 | 752.7 | 753.2 | 526.8 | 232.9 | 811.3 | 799.6 | 815.4 | 724.8 | 921 | 616.8 | 737.9 | 738 | 663.1 | 667.2 | 515.5 | 235.4 |  |  |  |  | 22 | 94.9 | 22 | 87.1 | 45.6 | 21.3 | 93 | 21.9 | 73.2 | 28.7 | 38.5 | 23.5 | 66.3 | 37.8 | 22.1 | 22.3 | 22.4 | 22.5 | 21.7 | 21.6 | 55.8 | 32.4 | 35.8 | 22.1 | [5 empty] | 38.1 | 45 | 0.07 | 3.24 | 3.53 | 1682.2319 | 1699.5072 | 1.982 | 850.1 | 814.5 | 0.32 | 2.24 | 382 | 485.4 |  | 0.5
2018-04-23 14:21 | 177 | 994 | 921.8 | 835.1 | 562.2 | 339.1 | 764.7 | 739.4 | 692.3 | 588.2 | 223.4 | 830.7 | 12.9 | 894.8 | 895.5 | 753.5 | 750.7 | 528.2 | 229.1 | 812.4 | 805.3 | 815.9 | 726.5 | 922.3 | 610.5 | 738.5 | 737.3 | 663.9 | 667.7 | 516.3 | 238 |  |  |  |  | 22 | 95 | 22 | 87.1 | 46.1 | 21.3 | 93 | 21.9 | 73.5 | 28.9 | 38.8 | 23.6 | 66.8 | 38.1 | 22.1 | 22.3 | 22.4 | 22.5 | 21.7 | 21.6 | 56.4 | 32.6 | 36 | 22.2 | [5 empty] | 38.4 | 45.6 | 0.1 | 3.14 | 3.39 | 1691.8746 | 1699.0918 | 1.9832 | 850.1 | 815.2 | 0.4 | 2.21 | 383 | 486.3 |  | 0.5
2018-04-23 14:21 | 178 | 994.6 | 921.6 | 834.4 | 563 | 340 | 767.1 | 739.2 | 693.5 | 589.7 | 224.3 | 830.9 | 12.9 | 895.5 | 901.4 | 754.2 | 758.1 | 529.7 | 227.2 | 813.6 | 812.8 | 816.1 | 732.2 | 923.2 | 614.8 | 739.5 | 742.9 | 664.8 | 670.2 | 517.1 | 239.3 |  |  |  |  | 22 | 95 | 22 | 86.9 | 46.6 | 21.4 | 93 | 21.9 | 73.9 | 29.1 | 39.2 | 23.6 | 67.3 | 38.5 | 22.1 | 22.3 | 22.4 | 22.5 | 21.7 | 21.6 | 56.8 | 32.8 | 36.3 | 22.2 | [5 empty] | 38.3 | 46.1 | 0.02 | 3.25 | 3.55 | 1661.0605 | 1699.3291 | 1.9823 | 850.7 | 816.2 | 0.16 | 2.25 | 384 | 487.2 |  | 0.5
2018-04-23 14:21 | 179 | 995.1 | 923.3 | 834.5 | 562.7 | 341.3 | 771 | 741.4 | 695.2 | 589.4 | 225.1 | 835.8 | 12.9 | 895.9 | 902.6 | 755 | 759.3 | 531.1 | 227.1 | 814.8 | 807.1 | 816.5 | 704 | 923.7 | 609.8 | 740.6 | 742.3 | 665.9 | 668.6 | 517.9 | 244.7 |  |  |  |  | 22 | 95 | 22 | 87.2 | 47.2 | 21.3 | 92.9 | 21.9 | 74.3 | 29.3 | 39.6 | 23.7 | 67.8 | 38.8 | 22.1 | 22.3 | 22.4 | 22.5 | 21.7 | 21.6 | 57.1 | 33 | 36.5 | 22.2 | [5 empty] | 37.7 | 46.6 | 0.1 | 3.27 | 3.55 | 1632.0548 | 1699.2053 | 1.9821 | 853.3 | 817.1 | 0.4 | 2.25 | 385 | 488 |  | 0.5
2018-04-23 14:21 | 180 | 994.1 | 924 | 835.2 | 562.5 | 342.6 | 777.1 | 744 | 696.2 | 587 | 225.7 | 838.1 | 12.9 | 896.6 | 905 | 755.7 | 754.9 | 532.3 | 227.1 | 815.6 | 799.3 | 816.7 | 689.4 | 924.8 | 613.3 | 741.7 | 738.7 | 666.8 | 669.7 | 518.6 | 249 |  |  |  |  | 22 | 95 | 22 | 87.6 | 47.8 | 21.3 | 92.9 | 21.9 | 74.7 | 29.5 | 40 | 23.7 | 68.3 | 39.2 | 22.1 | 22.3 | 22.4 | 22.5 | 21.7 | 21.6 | 57.4 | 33.2 | 36.7 | 22.2 | [5 empty] | 37 | 47.2 | 0.05 | 3.23 | 3.56 | 1628.6648 | 1699.2067 | 1.9827 | 855.4 | 818 | 0.29 | 2.24 | 386 | 488.9 |  | 0.5
2018-04-23 14:21 | 181 | 994.4 | 926.9 | 837.3 | 562.5 | 344.5 | 779.8 | 745.2 | 696.1 | 587.5 | 226.4 | 836.6 | 12.9 | 897.3 | 898.4 | 756.6 | 765.8 | 533.5 | 230.3 | 816.3 | 800.3 | 816.7 | 694.4 | 926.3 | 639.3 | 742.9 | 741.5 | 667.7 | 668.8 | 519.5 | 246.9 |  |  |  |  | 22 | 95.1 | 22 | 87.7 | 48.3 | 21.4 | 92.9 | 21.9 | 75.1 | 29.7 | 40.4 | 23.8 | 68.8 | 39.6 | 22.1 | 22.3 | 22.4 | 22.5 | 21.7 | 21.6 | 57.9 | 33.4 | 37 | 22.2 | [5 empty] | 36.6 | 47.6 | 0.06 | 3.2 | 3.67 | 1661.1762 | 1698.5922 | 1.9827 | 856.6 | 818.8 | 0.31 | 2.23 | 387 | 489.8 |  | 0.5
2018-04-23 14:21 | 182 | 994.6 | 928.2 | 838.4 | 562.8 | 345.8 | 779 | 745.9 | 696.4 | 587.9 | 226.9 | 836.9 | 12.9 | 898.3 | 909.4 | 757.3 | 760.6 | 534.8 | 232.9 | 816.9 | 801.6 | 816.7 | 706.7 | 926.8 | 646 | 744.1 | 742.3 | 668.6 | 674 | 520.5 | 244.8 |  |  |  |  | 22 | 95.2 | 22 | 87.8 | 48.8 | 21.4 | 92.9 | 22 | 75.5 | 29.9 | 40.8 | 23.8 | 69.2 | 39.9 | 22.1 | 22.3 | 22.4 | 22.5 | 21.7 | 21.6 | 58.3 | 33.6 | 37.3 | 22.2 | [5 empty] | 39 | 48 | 0.16 | 3.21 | 3.57 | 1625.6201 | 1699.6057 | 1.9828 | 856.9 | 819.8 | 0.5 | 2.24 | 388 | 490.7 |  | 0.5
2018-04-23 14:21 | 183 | 996.1 | 927.6 | 840.5 | 563.6 | 346.9 | 779.5 | 745.1 | 696.8 | 588.1 | 227.5 | 836.5 | 12.9 | 899.5 | 915.3 | 757.6 | 747.1 | 536.1 | 230.4 | 817.7 | 806.5 | 816.9 | 741 | 926.8 | 636.6 | 744.9 | 742.9 | 669.4 | 672.1 | 521.3 | 245.4 |  |  |  |  | 22 | 95.2 | 22 | 88 | 49.4 | 21.4 | 92.9 | 22 | 75.9 | 30.1 | 41.2 | 23.9 | 69.6 | 40.3 | 22.1 | 22.3 | 22.4 | 22.5 | 21.7 | 21.6 | 58.6 | 33.8 | 37.5 | 22.2 | [5 empty] | 39.7 | 48.6 | 0.16 | 3.42 | 3.69 | 1551.2315 | 1699.0291 | 1.9824 | 857 | 820.7 | 0.49 | 2.31 | 389 | 491.5 |  | 0.5
2018-04-23 14:21 | 184 | 998.3 | 926.8 | 843.1 | 563.6 | 348.1 | 780.5 | 744.5 | 696.7 | 591.4 | 227.9 | 838.1 | 12.9 | 900.6 | 911.6 | 758.1 | 749.7 | 537.4 | 226.2 | 818.5 | 803.3 | 817.5 | 726.9 | 926.7 | 633 | 746 | 746.5 | 670.1 | 670.2 | 522.3 | 244.1 |  |  |  |  | 22 | 95.2 | 22 | 88.4 | 49.9 | 21.4 | 92.9 | 22 | 76.3 | 30.3 | 41.7 | 23.9 | 70.1 | 40.6 | 22.1 | 22.3 | 22.4 | 22.5 | 21.7 | 21.6 | 59.1 | 34 | 37.8 | 22.2 | [5 empty] | 40.6 | 49 | 0.15 | 3.45 | 3.74 | 1658.9322 | 1698.8353 | 1.9813 | 857.6 | 821.7 | 0.48 | 2.32 | 390 | 492.4 |  | 0.5
2018-04-23 14:21 | 185 | 1000.4 | 926.9 | 847 | 563.7 | 349.2 | 783.8 | 747.9 | 698.4 | 590.4 | 228.9 | 837.3 | 12.9 | 901.4 | 903.5 | 758.7 | 756.9 | 538.6 | 227 | 819.2 | 793.5 | 818.1 | 732.9 | 926.7 | 634.1 | 747.1 | 741.5 | 671 | 671.6 | 523.3 | 244 |  |  |  |  | 22 | 95.3 | 22 | 88.7 | 50.5 | 21.4 | 92.9 | 22 | 76.7 | 30.5 | 42.1 | 24 | 70.5 | 41 | 22.1 | 22.3 | 22.5 | 22.5 | 21.7 | 21.6 | 59.6 | 34.2 | 38.1 | 22.2 | [5 empty] | 41.6 | 49.1 | 0.08 | 3.27 | 3.65 | 1573.2906 | 1698.8241 | 1.9808 | 859.2 | 822.6 | 0.36 | 2.26 | 391 | 493.2 |  | 0.5
2018-04-23 14:21 | 186 | 1001.6 | 927.6 | 847 | 563.3 | 350.2 | 783.3 | 748.7 | 699.7 | 591.4 | 229.5 | 839.4 | 12.9 | 902.1 | 894 | 759.3 | 756.2 | 539.7 | 228.9 | 819.9 | 793.7 | 819.4 | 731.8 | 926.6 | 632 | 748.1 | 740.1 | 671.7 | 669.5 | 524.2 | 244.3 |  |  |  |  | 22 | 95.3 | 22 | 88.8 | 51 | 21.4 | 92.9 | 22 | 77 | 30.7 | 42.4 | 24.1 | 70.9 | 41.3 | 22.1 | 22.3 | 22.5 | 22.5 | 21.7 | 21.6 | 60 | 34.4 | 38.3 | 22.2 | [5 empty] | 40.1 | 49.2 | 0.03 | 3.41 | 3.68 | 1605.3998 | 1699.4934 | 1.9813 | 860.1 | 823.3 | 0.22 | 2.31 | 392 | 494.1 |  | 0.5
2018-04-23 14:21 | 187 | 1001.5 | 928.2 | 846.4 | 564.1 | 351.1 | 783.9 | 748.9 | 700.7 | 592.8 | 229.7 | 841.7 | 12.9 | 903 | 914.3 | 759.9 | 765.2 | 540.8 | 236.7 | 820.7 | 802.8 | 820.3 | 721 | 926.4 | 636.4 | 749.4 | 743.7 | 672.4 | 668.2 | 525 | 245.4 |  |  |  |  | 22 | 95.3 | 22 | 89 | 51.5 | 21.4 | 92.9 | 22 | 77.4 | 30.9 | 42.7 | 24.1 | 71.3 | 41.7 | 22.2 | 22.3 | 22.5 | 22.5 | 21.7 | 21.6 | 60.5 | 34.7 | 38.6 | 22.2 | [5 empty] | 40.1 | 49.5 | 0.07 | 3.46 | 3.64 | 1694.0859 | 1698.4676 | 1.9824 | 860.8 | 824.4 | 0.32 | 2.33 | 393 | 494.9 |  | 0.5
2018-04-23 14:21 | 188 | 1003.9 | 929.3 | 847.4 | 569.6 | 351.3 | 783.2 | 749 | 701.8 | 594.2 | 230.4 | 842.2 | 12.9 | 904.6 | 919.5 | 760.8 | 762.4 | 542.2 | 238.5 | 821.6 | 805.1 | 820.5 | 712.4 | 926.4 | 664.7 | 750.7 | 745.7 | 673.1 | 667.5 | 525.7 | 246.3 |  |  |  |  | 22 | 95.3 | 22 | 89 | 52 | 21.4 | 92.9 | 22 | 77.7 | 31.2 | 43.1 | 24.2 | 71.7 | 42.1 | 22.2 | 22.3 | 22.5 | 22.5 | 21.7 | 21.6 | 60.8 | 34.9 | 38.9 | 22.2 | [5 empty] | 39.7 | 49.9 | 0.05 | 3.48 | 3.65 | 1658.3665 | 1698.2452 | 1.9816 | 861.5 | 825.6 | 0.29 | 2.34 | 394 | 495.8 |  | 0.5
2018-04-23 14:21 | 189 | 1004.6 | 931.3 | 847.5 | 571.6 | 351.8 | 782.4 | 750 | 702.5 | 597.3 | 230.8 | 846.2 | 12.9 | 905.8 | 912.5 | 761.3 | 758.1 | 543.5 | 233.4 | 822.2 | 802.2 | 820.7 | 712.9 | 926.6 | 662.3 | 751.5 | 744.2 | 673.8 | 669.7 | 526.6 | 247.9 |  |  |  |  | 22 | 95.3 | 22 | 89.2 | 52.5 | 21.4 | 92.9 | 22 | 77.7 | 31.4 | 43.5 | 24.2 | 72.1 | 42.4 | 22.2 | 22.3 | 22.5 | 22.5 | 21.7 | 21.6 | 61.2 | 35.1 | 39.1 | 22.2 | [5 empty] | 38.7 | 50.3 | 0.01 | 3.64 | 3.71 | 1698.3264 | 1698.4232 | 1.9821 | 862.9 | 826.5 | 0.13 | 2.39 | 395 | 496.6 |  | 0.5
2018-04-23 14:21 | 190 | 1003.4 | 931.7 | 847 | 570.9 | 351.8 | 785.2 | 750.9 | 703.3 | 598.5 | 231 | 849.6 | 12.9 | 906.3 | 899.8 | 761.6 | 742 | 544.4 | 234.1 | 822.8 | 791.6 | 820.5 | 711 | 926.9 | 652.7 | 752.8 | 753.5 | 674.5 | 673.3 | 527.5 | 244 |  |  |  |  | 22 | 95.3 | 22 | 89.6 | 53.1 | 21.4 | 92.9 | 22 | 77.7 | 31.6 | 43.8 | 24.3 | 72.5 | 42.7 | 22.1 | 22.3 | 22.5 | 22.5 | 21.7 | 21.6 | 61.6 | 35.3 | 39.3 | 22.2 | [5 empty] | 37.7 | 50.8 | 0.07 | 3.82 | 3.76 | 1601.5834 | 1698.5903 | 1.9825 | 864.2 | 827.3 | 0.32 | 2.45 | 396 | 497.4 |  | 0.5
2018-04-23 14:21 | 191 | 1003.9 | 934.7 | 846.8 | 571.8 | 352.2 | 788.2 | 751.5 | 703.2 | 599.5 | 231.3 | 853.7 | 12.9 | 906.8 | 893.8 | 761.6 | 740.5 | 545.3 | 234.9 | 823.3 | 787.9 | 820.5 | 747 | 927 | 643.9 | 753.7 | 746.4 | 675.3 | 671.7 | 528.2 | 243.7 |  |  |  |  | 22 | 95.3 | 22 | 89.9 | 53.6 | 21.4 | 92.9 | 22 | 78.1 | 31.9 | 44.2 | 24.4 | 72.9 | 43.1 | 22.1 | 22.3 | 22.5 | 22.5 | 21.7 | 21.6 | 61.9 | 35.5 | 39.6 | 22.2 | [5 empty] | 37 | 51.2 | -0.03 | 3.78 | 3.76 | 1676.5405 | 1699.0492 | 1.9824 | 866.4 | 827.9 | -0.22 | 2.44 | 397 | 498.2 |  | 0.5
2018-04-23 14:22 | 192 | 1004.7 | 933.3 | 847.4 | 571.6 | 352.9 | 791.2 | 754.1 | 703.6 | 601.5 | 231.6 | 857.6 | 12.9 | 906.3 | 875 | 761.5 | 741.6 | 546.3 | 237.7 | 823.8 | 783.6 | 820.7 | 735 | 927 | 639.2 | 754.9 | 746.7 | 675.9 | 668.6 | 529 | 244.3 |  |  |  |  | 22 | 95.3 | 22 | 90 | 54.1 | 21.4 | 92.9 | 22 | 78.4 | 32.2 | 44.6 | 24.5 | 73.2 | 43.4 | 22.2 | 22.3 | 22.5 | 22.6 | 21.7 | 21.7 | 62.2 | 35.7 | 39.8 | 22.2 | [5 empty] | 36.7 | 51.3 | 0.01 | 3.7 | 3.79 | 1674.5693 | 1698.8116 | 1.983 | 868.2 | 828.3 | 0.12 | 2.41 | 398 | 499.1 |  | 0.5
2018-04-23 14:22 | 193 | 1003.6 | 932.6 | 849.8 | 573.9 | 353.8 | 798.8 | 755.8 | 704.4 | 598.8 | 231.9 | 858.2 | 12.9 | 906.4 | 886.3 | 761.8 | 747.2 | 547.2 | 238.5 | 824.3 | 790.4 | 820.6 | 712 | 926.5 | 642.8 | 756.3 | 747 | 676.7 | 672.3 | 529.8 | 243.8 |  |  |  |  | 22 | 95.3 | 22 | 90.1 | 54.6 | 21.4 | 92.9 | 22 | 78.8 | 32.5 | 45 | 24.5 | 73.6 | 43.8 | 22.2 | 22.3 | 22.5 | 22.6 | 21.7 | 21.7 | 62.4 | 35.9 | 40.1 | 22.2 | [5 empty] | 37.1 | 51.6 | 0.04 | 3.48 | 3.76 | 1655.9563 | 1698.1477 | 1.9808 | 869.8 | 829 | 0.24 | 2.34 | 399 | 499.9 |  | 0.5
2018-04-23 14:22 | 194 | 1002.7 | 936.1 | 849.3 | 575.8 | 354.1 | 799.7 | 757.2 | 705 | 596.9 | 232 | 857.1 | 12.9 | 907.5 | 922.4 | 762.1 | 746.8 | 548.3 | 236 | 824.7 | 802.6 | 820.1 | 699.5 | 926 | 658.2 | 756.6 | 742.8 | 677.4 | 673.8 | 530.5 | 246.9 |  |  |  |  | 22 | 95.3 | 22 | 90.2 | 55.1 | 21.4 | 92.9 | 22 | 79.1 | 32.7 | 45.3 | 24.6 | 73.9 | 44.1 | 22.2 | 22.3 | 22.5 | 22.6 | 21.7 | 21.7 | 62.7 | 36.2 | 40.3 | 22.2 | [5 empty] | 37.5 | 51.9 | 0.02 | 3.77 | 3.75 | 1653.1228 | 1698.4069 | 1.9835 | 870.5 | 829.6 | 0.18 | 2.44 | 400 | 500.7 |  | 0.5
2018-04-23 14:22 | 195 | 1005.5 | 939.2 | 848.5 | 579.3 | 354.9 | 797.6 | 758.1 | 705.1 | 598.7 | 232.2 | 855.5 | 12.9 | 909.1 | 928.2 | 762.5 | 740.9 | 549.4 | 232.1 | 825.1 | 794.1 | 819.7 | 706.5 | 926.2 | 667.9 | 757.6 | 746.6 | 678.1 | 673.8 | 531.1 | 249.3 |  |  |  |  | 22 | 95.3 | 22.1 | 90.1 | 55.6 | 21.4 | 92.9 | 22 | 79.5 | 33 | 45.7 | 24.7 | 74.3 | 44.4 | 22.2 | 22.3 | 22.5 | 22.6 | 21.7 | 21.7 | 63 | 36.4 | 40.6 | 22.2 | [5 empty] | 38.2 | 52.3 | 0.05 | 3.71 | 3.74 | 1668.801 | 1698.2909 | 1.9847 | 871.2 | 830.6 | 0.26 | 2.42 | 401 | 501.5 |  | 0.5
2018-04-23 14:22 | 196 | 1007.6 | 941 | 847.6 | 582 | 355.2 | 795.1 | 757 | 705.5 | 603.1 | 232.3 | 856.1 | 12.9 | 910.4 | 919.2 | 762.8 | 747.1 | 550.2 | 234.2 | 825.3 | 803.1 | 819.3 | 698 | 926.5 | 669.5 | 758.1 | 741 | 678.6 | 671.6 | 531.9 | 250.3 |  |  |  |  | 22 | 95.3 | 22.1 | 90.2 | 56.1 | 21.4 | 92.9 | 22 | 79.9 | 33.3 | 46 | 24.8 | 74.6 | 44.8 | 22.2 | 22.3 | 22.5 | 22.6 | 21.7 | 21.7 | 63.3 | 36.6 | 40.8 | 22.2 | [5 empty] | 38.6 | 52.6 | 0.03 | 3.79 | 3.68 | 1566.3101 | 1698.8406 | 1.9839 | 871.4 | 831.3 | 0.23 | 2.45 | 402 | 502.3 |  | 0.5
2018-04-23 14:22 | 197 | 1009.3 | 941.8 | 848.2 | 584.1 | 355.8 | 791.3 | 754.5 | 705.1 | 606.9 | 232.4 | 856.9 | 12.9 | 911.5 | 920 | 763.1 | 748.2 | 551.2 | 232.3 | 826.1 | 813.6 | 819.2 | 711.8 | 926.8 | 666.1 | 758.2 | 741.7 | 679 | 666.5 | 532.7 | 250.9 |  |  |  |  | 22 | 95.3 | 22.1 | 90.4 | 56.6 | 21.4 | 92.9 | 22 | 80.3 | 33.5 | 46.3 | 24.9 | 74.8 | 45.1 | 22.2 | 22.3 | 22.5 | 22.6 | 21.7 | 21.7 | 63.7 | 36.8 | 41 | 22.2 | [5 empty] | 38 | 53 | -0.01 | 3.92 | 3.78 | 1624.743 | 1698.5163 | 1.9835 | 870.8 | 831.9 | -0.11 | 2.49 | 403 | 503.1 |  | 0.5
2018-04-23 14:22 | 198 | 1009.9 | 940.1 | 848.9 | 584 | 356.8 | 790 | 753 | 705.3 | 611.8 | 232.5 | 858.9 | 12.9 | 912 | 911.7 | 763.4 | 743.7 | 552.2 | 233.7 | 827 | 811.5 | 819 | 726.6 | 926.6 | 652.8 | 759 | 748.4 | 679.5 | 660.1 | 533.6 | 255.6 |  |  |  |  | 22 | 95.3 | 22.1 | 90.5 | 57.1 | 21.4 | 92.9 | 22 | 80.7 | 33.8 | 46.7 | 24.9 | 75.1 | 45.5 | 22.2 | 22.3 | 22.5 | 22.6 | 21.7 | 21.7 | 64 | 37 | 41.2 | 22.2 | [5 empty] | 37.7 | 53.5 | 0.02 | 4.1 | 3.86 | 1654.4475 | 1698.0766 | 1.9824 | 870.4 | 832.7 | 0.18 | 2.55 | 404 | 503.9 |  | 0.5
2018-04-23 14:22 | 199 | 1009.2 | 937.3 | 849.8 | 583.4 | 357.3 | 791.2 | 752.3 | 704.6 | 616.6 | 232.9 | 858.5 | 12.9 | 912.4 | 908.7 | 763.6 | 743.5 | 553.1 | 233.2 | 827.7 | 809.6 | 819.2 | 727 | 926.5 | 666.2 | 759.7 | 745.8 | 679.8 | 659.8 | 534.4 | 259.7 |  |  |  |  | 22 | 95.3 | 22.1 | 90.7 | 57.5 | 21.4 | 92.9 | 22 | 81.1 | 34 | 47 | 25 | 75.3 | 45.8 | 22.1 | 22.4 | 22.5 | 22.6 | 21.7 | 21.7 | 64.2 | 37.3 | 41.5 | 22.2 | [5 empty] | 38.5 | 53.9 | 0.07 | 3.79 | 3.75 | 1638.2975 | 1698.1029 | 1.9829 | 869.7 | 833.3 | 0.32 | 2.45 | 405 | 504.7 |  | 0.5
2018-04-23 14:22 | 200 | 1006.4 | 932.5 | 852.2 | 588.8 | 357.6 | 796.5 | 753.5 | 703.4 | 621.3 | 233.2 | 860.4 | 12.9 | 912.6 | 909.5 | 763.9 | 740.5 | 554.1 | 234.2 | 828.2 | 801.7 | 819.3 | 739.2 | 926.3 | 654.5 | 761 | 748.6 | 680.2 | 659 | 535.2 | 259.7 |  |  |  |  | 22 | 95.3 | 22.1 | 90.7 | 58 | 21.4 | 92.8 | 22 | 81.4 | 34.3 | 47.4 | 25.1 | 75.5 | 46.1 | 22.2 | 22.4 | 22.5 | 22.6 | 21.7 | 21.7 | 64.4 | 37.5 | 41.6 | 22.2 | [5 empty] | 41 | 54.1 | 0.05 | 3.82 | 3.84 | 1588.6094 | 1698.9211 | 1.9834 | 869.9 | 833.9 | 0.28 | 2.46 | 406 | 505.5 |  | 0.5
2018-04-23 14:22 | 201 | 1005.4 | 931 | 856.3 | 590.9 | 358.2 | 797.9 | 754.6 | 704.6 | 625.7 | 233 | 859.1 | 12.9 | 912.8 | 904.7 | 764.2 | 744.7 | 555.2 | 236.8 | 828.8 | 809.5 | 819.8 | 752.1 | 926 | 660.1 | 761.7 | 739.3 | 680.8 | 658.9 | 536.2 | 260.1 |  |  |  |  | 22 | 95.3 | 22.1 | 90.6 | 58.5 | 21.4 | 92.9 | 22 | 81.8 | 34.5 | 47.9 | 25.2 | 75.7 | 46.4 | 22.2 | 22.4 | 22.5 | 22.6 | 21.7 | 21.7 | 64.7 | 37.7 | 41.8 | 22.2 | [5 empty] | 41.8 | 54.5 | 0.06 | 3.82 | 3.78 | 1653.793 | 1699.1176 | 1.9823 | 869.6 | 834.4 | 0.31 | 2.47 | 407 | 506.2 |  | 0.5
2018-04-23 14:22 | 202 | 1004.9 | 932.2 | 857.7 | 593.4 | 358.5 | 797.4 | 757.6 | 707.8 | 630.1 | 233 | 861.2 | 12.9 | 913.5 | 924.2 | 764.5 | 740 | 556.1 | 237.3 | 829.7 | 804.3 | 819.9 | 742 | 924.9 | 705.4 | 761.5 | 728.2 | 681.4 | 661.7 | 537 | 259.6 |  |  |  |  | 22 | 95.3 | 22.1 | 90.8 | 59 | 21.4 | 92.9 | 22 | 82.1 | 34.8 | 48.5 | 25.3 | 76 | 46.7 | 22.2 | 22.4 | 22.5 | 22.6 | 21.7 | 21.7 | 65 | 37.9 | 42 | 22.2 | [5 empty] | 41.1 | 54.8 | 0.06 | 4.01 | 3.82 | 1675.4573 | 1698.1938 | 1.9819 | 870.6 | 834.9 | 0.3 | 2.53 | 408 | 507 |  | 0.5
2018-04-23 14:22 | 203 | 1007 | 931.5 | 857.1 | 594.4 | 359.7 | 796.8 | 758.3 | 708.9 | 632.8 | 233 | 864.6 | 12.9 | 914.6 | 932.2 | 764.7 | 739.5 | 556.5 | 238.3 | 831.1 | 820.4 | 819.7 | 745.9 | 924 | 686.9 | 762.5 | 747.2 | 682 | 655 | 537.6 | 261.4 |  |  |  |  | 22 | 95.4 | 22.1 | 91 | 59.4 | 21.4 | 92.8 | 22 | 82.5 | 35 | 48.9 | 25.4 | 76.2 | 47.1 | 22.2 | 22.4 | 22.5 | 22.6 | 21.7 | 21.7 | 65.4 | 38.1 | 42.2 | 22.2 | [5 empty] | 41.1 | 55.2 | 0.07 | 3.88 | 3.86 | 1621.5244 | 1698.2002 | 1.9836 | 871.6 | 836.1 | 0.33 | 2.49 | 409 | 507.8 |  | 0.5
2018-04-23 14:22 | 204 | 1009.3 | 930.5 | 854.8 | 596.5 | 360.4 | 794 | 758.3 | 709.7 | 634 | 233.1 | 868.2 | 12.9 | 915.6 | 922.4 | 765 | 740.7 | 557.1 | 235.8 | 832.4 | 832.2 | 819.9 | 746.7 | 923.9 | 683.2 | 763.8 | 756.9 | 682.3 | 657 | 538.3 | 260.7 |  |  |  |  | 22 | 95.5 | 22.1 | 91.2 | 59.8 | 21.4 | 92.8 | 22 | 82.8 | 35.3 | 49.2 | 25.5 | 76.4 | 47.4 | 22.2 | 22.4 | 22.5 | 22.6 | 21.7 | 21.7 | 65.7 | 38.3 | 42.4 | 22.2 | [5 empty] | 41.3 | 55.6 | 0.13 | 3.99 | 3.91 | 1601.422 | 1698.2502 | 1.9822 | 872.1 | 837.3 | 0.44 | 2.53 | 410 | 508.5 |  | 0.5
2018-04-23 14:22 | 205 | 1011.3 | 931.7 | 856 | 596.3 | 360.6 | 794.2 | 761 | 711.3 | 636.5 | 233.6 | 870.6 | 12.9 | 916.7 | 918.8 | 765.3 | 736.8 | 557.9 | 239.1 | 833.7 | 828.8 | 819.9 | 750 | 923.8 | 677.8 | 765.2 | 752.7 | 682.8 | 656.7 | 539 | 258.7 |  |  |  |  | 22.1 | 95.5 | 22.1 | 91.5 | 60.3 | 21.4 | 92.8 | 22 | 83.1 | 35.5 | 49.6 | 25.6 | 76.6 | 47.8 | 22.2 | 22.4 | 22.5 | 22.6 | 21.7 | 21.7 | 65.9 | 38.6 | 42.6 | 22.2 | [5 empty] | 43 | 55.9 | 0.05 | 3.96 | 3.8 | 1603.2283 | 1698.1565 | 1.9835 | 873.8 | 838.5 | 0.27 | 2.52 | 411 | 509.3 |  | 0.5
2018-04-23 14:22 | 206 | 1008.8 | 933.5 | 857.7 | 596.6 | 360.3 | 793.3 | 762.6 | 712.4 | 640.1 | 234.1 | 872.1 | 12.9 | 917.8 | 927.9 | 765.3 | 738.5 | 558.8 | 241.7 | 834.9 | 827 | 820.1 | 761.2 | 923.5 | 701.4 | 765.9 | 750.3 | 683.3 | 659.8 | 539.9 | 259.2 |  |  |  |  | 22.1 | 95.4 | 22.1 | 91.6 | 60.8 | 21.4 | 92.8 | 22 | 83.4 | 35.8 | 49.9 | 25.7 | 76.8 | 48.1 | 22.2 | 22.4 | 22.5 | 22.6 | 21.7 | 21.7 | 66.2 | 38.8 | 42.8 | 22.2 | [5 empty] | 42.5 | 56.3 | -0.02 | 3.84 | 3.71 | 1642.3523 | 1698.7727 | 1.9823 | 874.1 | 839.5 | -0.16 | 2.48 | 412 | 510.1 |  | 0.5
2018-04-23 14:22 | 207 | 1006.5 | 931.8 | 858.1 | 596.7 | 360.7 | 795.2 | 763.6 | 714.2 | 644.2 | 234.4 | 878 | 12.9 | 918.4 | 934.4 | 765.3 | 738.9 | 559.6 | 245.3 | 835.9 | 840.4 | 820.1 | 731.1 | 923.8 | 704 | 767.4 | 765.5 | 683.9 | 657.4 | 540.6 | 257.9 |  |  |  |  | 22.1 | 95.4 | 22.1 | 91.7 | 61.2 | 21.4 | 92.8 | 22 | 83.7 | 36 | 50.3 | 25.8 | 77 | 48.4 | 22.2 | 22.4 | 22.5 | 22.6 | 21.7 | 21.7 | 66.4 | 39 | 42.9 | 22.3 | [5 empty] | 40.9 | 56.7 | 0.07 | 3.86 | 3.88 | 1582.7919 | 1698.5041 | 1.9832 | 875 | 840.6 | 0.33 | 2.49 | 413 | 510.8 |  | 0.5
2018-04-23 14:22 | 208 | 1008.3 | 929.6 | 857.1 | 599.2 | 361.5 | 800.8 | 765.2 | 714.6 | 646.4 | 235 | 883.8 | 12.9 | 919.6 | 940.5 | 765.4 | 745.6 | 560.5 | 247.2 | 837.3 | 848 | 820.2 | 734.2 | 924.5 | 682.8 | 769 | 769 | 684.4 | 655.9 | 541.3 | 257.9 |  |  |  |  | 22.1 | 95.5 | 22.1 | 91.8 | 61.6 | 21.4 | 92.8 | 22 | 84 | 36.3 | 50.7 | 25.9 | 77.2 | 48.7 | 22.2 | 22.4 | 22.6 | 22.6 | 21.7 | 21.7 | 66.6 | 39.2 | 43.1 | 22.2 | [5 empty] | 41.1 | 57.1 | 0.07 | 3.96 | 3.89 | 1545.7654 | 1698.1003 | 1.9822 | 877.6 | 842 | 0.34 | 2.52 | 414 | 511.6 |  | 0.5
2018-04-23 14:22 | 209 | 1010.2 | 931 | 857.3 | 598.9 | 362.3 | 804.7 | 764.8 | 713.8 | 648.6 | 235.9 | 887.9 | 12.9 | 920.7 | 940.5 | 765.9 | 751.4 | 561.5 | 247.6 | 839.3 | 863.4 | 820.5 | 759.3 | 924.8 | 678 | 770.8 | 772 | 684.9 | 652.5 | 542.1 | 259.7 |  |  |  |  | 22.1 | 95.5 | 22.1 | 91.9 | 62 | 21.4 | 92.8 | 22 | 84.3 | 36.6 | 51 | 26 | 77.4 | 49.1 | 22.2 | 22.4 | 22.6 | 22.6 | 21.7 | 21.7 | 66.8 | 39.4 | 43.3 | 22.2 | [5 empty] | 41 | 57.5 | -0.02 | 4.12 | 3.93 | 1627.8563 | 1698.2031 | 1.9824 | 879.7 | 843.6 | -0.18 | 2.57 | 415 | 512.3 |  | 0.5
2018-04-23 14:22 | 210 | 1010.6 | 929.7 | 855 | 599.8 | 363.4 | 810.3 | 765.4 | 713.7 | 651.3 | 236.8 | 889.3 | 12.9 | 921.6 | 938.8 | 766.1 | 749.1 | 562.2 | 244.7 | 840.9 | 862.5 | 820.8 | 804.6 | 925.4 | 687.7 | 772.6 | 767.2 | 685.5 | 646.4 | 542.8 | 260.2 |  |  |  |  | 22.1 | 95.5 | 22.1 | 92 | 62.4 | 21.4 | 92.8 | 22 | 84.5 | 36.8 | 51.4 | 26.1 | 77.6 | 49.4 | 22.2 | 22.4 | 22.5 | 22.6 | 21.7 | 21.7 | 67.1 | 39.6 | 43.5 | 22.2 | [5 empty] | 40.5 | 57.9 | -0.05 | 4.07 | 3.87 | 1654.974 | 1697.5747 | 1.9822 | 881.1 | 845 | -0.26 | 2.56 | 416 | 513.1 |  | 0.5
2018-04-23 14:22 | 211 | 1007.6 | 930.6 | 853.9 | 600.2 | 364.4 | 814.3 | 768.7 | 715.3 | 653.4 | 237.1 | 891.2 | 12.9 | 922.6 | 935.8 | 766.3 | 744.8 | 562.8 | 243.9 | 842.4 | 844.9 | 821.6 | 768.7 | 926.4 | 680 | 773.8 | 753.8 | 686.1 | 649 | 543.4 | 259.5 |  |  |  |  | 22.1 | 95.5 | 22.1 | 92 | 62.8 | 21.4 | 92.8 | 22 | 84.8 | 37.1 | 51.8 | 26.2 | 77.8 | 49.7 | 22.2 | 22.4 | 22.6 | 22.6 | 21.7 | 21.7 | 67.3 | 39.9 | 43.7 | 22.3 | [5 empty] | 40.6 | 58.1 | 0.06 | 3.88 | 3.84 | 1641.0083 | 1698.3106 | 1.9832 | 882.5 | 846.2 | 0.29 | 2.5 | 417 | 513.8 |  | 0.5
2018-04-23 14:22 | 212 | 1003.8 | 930.9 | 855.7 | 600.2 | 364.5 | 817.3 | 771.3 | 716.5 | 655.2 | 237.8 | 893.9 | 12.9 | 922.9 | 925.5 | 766.4 | 734.1 | 563.4 | 245.9 | 843.7 | 845.2 | 822.4 | 803.5 | 926.9 | 674.8 | 775.8 | 765.6 | 686.6 | 652.2 | 544.3 | 260.5 |  |  |  |  | 22.1 | 95.4 | 22.1 | 92.1 | 63.2 | 21.4 | 92.8 | 22 | 85.1 | 37.3 | 52.2 | 26.3 | 78 | 50 | 22.2 | 22.4 | 22.6 | 22.6 | 21.8 | 21.7 | 67.8 | 40.1 | 43.9 | 22.3 | [5 empty] | 41.9 | 58.3 | 0.04 | 3.9 | 3.86 | 1594.4148 | 1698.3803 | 1.9827 | 883.5 | 847.5 | 0.26 | 2.5 | 418 | 514.6 |  | 0.5
2018-04-23 14:22 | 213 | 1002.3 | 930.2 | 854.4 | 599.1 | 364.8 | 819 | 770.7 | 716.2 | 657.7 | 238.9 | 894.3 | 12.9 | 923.2 | 927.5 | 766.6 | 742.7 | 563.9 | 242.4 | 844.8 | 845.2 | 822.8 | 772.7 | 926.3 | 677.8 | 777.7 | 768.8 | 687.1 | 650.3 | 545.1 | 260 |  |  |  |  | 22.1 | 95.4 | 22.1 | 92.3 | 63.5 | 21.4 | 92.8 | 22 | 85.4 | 37.6 | 52.5 | 26.4 | 78.1 | 50.4 | 22.2 | 22.4 | 22.6 | 22.6 | 21.8 | 21.7 | 68 | 40.3 | 44 | 22.3 | [5 empty] | 42.4 | 58.6 | 0 | 4.01 | 3.85 | 1638.4602 | 1697.9525 | 1.9827 | 883.3 | 848.6 | -0.07 | 2.54 | 419 | 515.3 |  | 0.5
2018-04-23 14:22 | 214 | 1003.4 | 930.6 | 854.2 | 598.2 | 365.3 | 819.1 | 770.7 | 716.1 | 659.8 | 239.4 | 897.2 | 12.9 | 924.2 | 931.9 | 767 | 753.1 | 564.4 | 241.5 | 845.6 | 851.2 | 823.1 | 762.4 | 925.9 | 672 | 779.3 | 770.7 | 687.5 | 645.8 | 545.9 | 259.6 |  |  |  |  | 22.1 | 95.4 | 22.1 | 92.4 | 63.9 | 21.4 | 92.8 | 22 | 85.7 | 37.9 | 52.8 | 26.5 | 78.3 | 50.7 | 22.2 | 22.4 | 22.6 | 22.6 | 21.8 | 21.7 | 68.2 | 40.5 | 44.2 | 22.3 | [5 empty] | 41.2 | 58.9 | -0.04 | 4.04 | 3.88 | 1662.9102 | 1698.0263 | 1.9825 | 884.2 | 849.7 | -0.26 | 2.55 | 420 | 516 |  | 0.5
2018-04-23 14:22 | 215 | 1007.3 | 933.4 | 854.6 | 596.5 | 366.6 | 819.1 | 769.2 | 715.1 | 659.4 | 239.6 | 895.3 | 12.9 | 924.8 | 928.9 | 767.4 | 748.5 | 564.8 | 243.1 | 846.9 | 854.1 | 823.3 | 771.2 | 926.1 | 698 | 780.9 | 782 | 687.8 | 644.8 | 546.6 | 261.8 |  |  |  |  | 22.1 | 95.4 | 22.1 | 92.4 | 64.2 | 21.4 | 92.8 | 22 | 86 | 38.1 | 53.2 | 26.6 | 78.4 | 51.1 | 22.2 | 22.4 | 22.6 | 22.7 | 21.8 | 21.7 | 68.5 | 40.8 | 44.3 | 22.3 | [5 empty] | 40.1 | 59.3 | -0.01 | 4.25 | 3.97 | 1593.3489 | 1699.049 | 1.9825 | 884.8 | 850.9 | -0.09 | 2.62 | 421 | 516.8 |  | 0.5
2018-04-23 14:22 | 216 | 1008.7 | 936.4 | 855.6 | 596.1 | 367.7 | 818.3 | 769 | 713.5 | 660 | 240.1 | 891.2 | 12.9 | 925.4 | 924.4 | 767.9 | 738.2 | 565.3 | 243.9 | 847.7 | 844.7 | 823.4 | 794.2 | 926.6 | 686.2 | 781.8 | 767.6 | 688.1 | 649.6 | 547.2 | 259.7 |  |  |  |  | 22.1 | 95.4 | 22.1 | 92.4 | 64.5 | 21.4 | 92.8 | 22 | 86.2 | 38.4 | 53.6 | 26.8 | 78.6 | 51.4 | 22.2 | 22.4 | 22.6 | 22.7 | 21.8 | 21.7 | 68.8 | 41 | 44.4 | 22.3 | [5 empty] | 39.1 | 59.7 | 0 | 4.23 | 4 | 1569.032 | 1697.8877 | 1.9818 | 884.7 | 851.6 | 0.08 | 2.62 | 422 | 517.5 |  | 0.5
2018-04-23 14:22 | 217 | 1008.1 | 937.3 | 857.9 | 595.9 | 368.4 | 816.3 | 768 | 712.5 | 658.6 | 240.5 | 893.5 | 12.9 | 926.2 | 922.7 | 768.2 | 734.2 | 565.9 | 243.3 | 848.2 | 830.2 | 823.7 | 788.8 | 927.7 | 684.4 | 781.6 | 748.7 | 688.4 | 648.6 | 547.9 | 262.5 |  |  |  |  | 22.1 | 95.4 | 22.1 | 92.3 | 64.8 | 21.4 | 92.8 | 22 | 86.5 | 38.6 | 54.2 | 26.9 | 78.7 | 51.7 | 22.2 | 22.4 | 22.6 | 22.7 | 21.8 | 21.7 | 69.2 | 41.2 | 44.6 | 22.3 | [5 empty] | 38.6 | 59.8 | 0.09 | 4.22 | 3.94 | 1543.5754 | 1697.6517 | 1.9861 | 884.6 | 852 | 0.38 | 2.61 | 423 | 518.2 |  | 0.5
2018-04-23 14:22 | 218 | 1009.5 | 936.1 | 859 | 594.9 | 369 | 814.5 | 768.2 | 711.4 | 658.4 | 241.4 | 897.9 | 12.9 | 926.4 | 920.1 | 768.1 | 733.2 | 566.5 | 242.9 | 848.9 | 842.9 | 824.5 | 817.2 | 928.5 | 731.7 | 781.8 | 754.4 | 688.6 | 643.3 | 548.6 | 264.5 |  |  |  |  | 22.1 | 95.4 | 22.1 | 92.5 | 65.1 | 21.4 | 92.8 | 22 | 86.8 | 38.9 | 54.7 | 27 | 78.9 | 52 | 22.2 | 22.4 | 22.6 | 22.7 | 21.8 | 21.7 | 69.6 | 41.5 | 44.7 | 22.3 | [5 empty] | 40.3 | 60.2 | 0.13 | 4.21 | 3.99 | 1579.6344 | 1698.7849 | 1.9822 | 885.2 | 852.4 | 0.45 | 2.61 | 424 | 518.9 |  | 0.5
2018-04-23 14:22 | 219 | 1009.3 | 935.3 | 858.7 | 595.6 | 368.8 | 818.8 | 769.6 | 710.7 | 659.3 | 242.4 | 897.3 | 12.9 | 926.8 | 926.1 | 768.2 | 743.5 | 567.1 | 242.9 | 849.8 | 853.4 | 825 | 831.9 | 929.2 | 707.9 | 782.6 | 755.5 | 688.7 | 634.2 | 549.2 | 264.4 |  |  |  |  | 22.1 | 95.4 | 22.1 | 92.7 | 65.4 | 21.4 | 92.8 | 22 | 87.1 | 39.1 | 55 | 27.2 | 79 | 52.3 | 22.2 | 22.4 | 22.6 | 22.7 | 21.8 | 21.7 | 69.9 | 41.7 | 44.8 | 22.3 | [5 empty] | 42 | 60.4 | 0 | 4.34 | 3.99 | 1658.476 | 1698.0403 | 1.9825 | 886.1 | 853.1 | -0.01 | 2.65 | 425 | 519.6 |  | 0.5
2018-04-23 14:22 | 220 | 1008.1 | 934.4 | 856 | 595.6 | 368.7 | 818.5 | 768.2 | 710.7 | 659 | 243.2 | 897.7 | 12.9 | 927.2 | 924.5 | 768.5 | 749.4 | 567.7 | 245.1 | 850.4 | 851.9 | 825.1 | 797.8 | 930.8 | 685.7 | 782.9 | 749.6 | 688.8 | 635.9 | 549.7 | 264.8 |  |  |  |  | 22.1 | 95.4 | 22.1 | 92.8 | 65.8 | 21.4 | 92.8 | 22 | 87.3 | 39.4 | 55.3 | 27.3 | 79.1 | 52.6 | 22.2 | 22.4 | 22.6 | 22.7 | 21.8 | 21.7 | 70.2 | 41.9 | 45 | 22.3 | [5 empty] | 41.4 | 60.7 | 0.02 | 4.35 | 4.03 | 1588.258 | 1698.079 | 1.9812 | 885.4 | 853.5 | 0.16 | 2.66 | 426 | 520.3 |  | 0.5
2018-04-23 14:22 | 221 | 1007.3 | 935.7 | 855 | 596.8 | 368.9 | 817.5 | 770 | 712.3 | 661 | 244.1 | 898.5 | 12.9 | 927.9 | 937.4 | 768.8 | 750.9 | 568.2 | 244.5 | 851.2 | 852.4 | 825.3 | 820.6 | 932.2 | 695.9 | 783.6 | 756.7 | 689 | 639.7 | 550.5 | 267 |  |  |  |  | 22.1 | 95.4 | 22.1 | 93 | 66.1 | 21.4 | 92.8 | 22 | 87.6 | 39.6 | 55.6 | 27.5 | 79.3 | 52.9 | 22.2 | 22.4 | 22.6 | 22.7 | 21.8 | 21.7 | 70.4 | 42.1 | 45.1 | 22.3 | [5 empty] | 40.5 | 60.8 | -0.06 | 4.48 | 4.16 | 1561.6567 | 1698.0885 | 1.9835 | 885.8 | 854.2 | -0.31 | 2.7 | 427 | 521 |  | 0.5
2018-04-23 14:22 | 222 | 1006.2 | 934.1 | 854 | 596.5 | 369 | 821.6 | 770.9 | 713.4 | 663.5 | 244.7 | 902.8 | 12.9 | 928.3 | 932.4 | 768.9 | 746.5 | 568.9 | 243.4 | 852.3 | 843.8 | 826.1 | 793.5 | 933.5 | 687.9 | 784.3 | 750.2 | 689.4 | 639.6 | 551.1 | 265.4 |  |  |  |  | 22.1 | 95.4 | 22.1 | 93.1 | 66.4 | 21.4 | 92.8 | 22 | 87.8 | 39.9 | 55.8 | 27.7 | 79.4 | 53.2 | 22.2 | 22.4 | 22.6 | 22.7 | 21.8 | 21.7 | 70.7 | 42.3 | 45.2 | 22.3 | [5 empty] | 40.1 | 60.9 | 0.02 | 4.32 | 4.02 | 1663.1821 | 1698.0081 | 1.9825 | 887.1 | 855 | 0.19 | 2.65 | 428 | 521.7 |  | 0.5
2018-04-23 14:22 | 223 | 1004.1 | 932 | 852 | 598.7 | 370.3 | 825.9 | 771.6 | 713.7 | 666.9 | 245.6 | 905.5 | 12.9 | 929 | 943.1 | 769.1 | 745.8 | 569.4 | 243.7 | 853.5 | 860.7 | 826.8 | 799.3 | 934.4 | 671.8 | 785.6 | 762.8 | 689.8 | 640.6 | 551.8 | 266.6 |  |  |  |  | 22.1 | 95.4 | 22.1 | 92.9 | 66.7 | 21.4 | 92.8 | 22 | 88.1 | 40.1 | 56.2 | 27.8 | 79.5 | 53.5 | 22.2 | 22.4 | 22.6 | 22.7 | 21.8 | 21.7 | 70.9 | 42.6 | 45.3 | 22.3 | [5 empty] | 40.7 | 61.2 | 0.03 | 4.31 | 3.99 | 1622.0482 | 1697.2481 | 1.9822 | 887.8 | 856 | 0.22 | 2.65 | 429 | 522.4 |  | 0.5
2018-04-23 14:22 | 224 | 1005.4 | 931.5 | 850.9 | 600.1 | 371.5 | 824.4 | 772.3 | 714.7 | 669.2 | 246.4 | 907.3 | 12.9 | 930.2 | 956.2 | 769.5 | 748.2 | 569.9 | 245.5 | 855 | 872.4 | 827.4 | 804.9 | 934.5 | 667 | 787.2 | 770.5 | 690.3 | 640.5 | 552.6 | 265.8 |  |  |  |  | 22.1 | 95.4 | 22.1 | 92.9 | 67 | 21.4 | 92.8 | 22.1 | 88.3 | 40.4 | 56.7 | 27.9 | 79.7 | 53.8 | 22.2 | 22.4 | 22.6 | 22.7 | 21.8 | 21.7 | 71.1 | 42.8 | 45.5 | 22.3 | [5 empty] | 41.8 | 61.7 | 0.08 | 4.43 | 4.1 | 1623.7514 | 1697.745 | 1.9824 | 888.2 | 857.4 | 0.36 | 2.68 | 430 | 523.1 |  | 0.5
2018-04-23 14:22 | 225 | 1008.5 | 933.1 | 851.3 | 602.7 | 372 | 822.7 | 772.7 | 714.6 | 669.3 | 247.6 | 907.6 | 12.9 | 931.5 | 947 | 770 | 751.7 | 570.4 | 244.5 | 856.4 | 867.2 | 828 | 825.7 | 934.9 | 691.5 | 788.6 | 769.6 | 690.8 | 638.6 | 553.3 | 266.9 |  |  |  |  | 22.1 | 95.4 | 22.1 | 93.2 | 67.3 | 21.4 | 92.8 | 22.1 | 88.6 | 40.6 | 57.2 | 28.1 | 79.8 | 54.1 | 22.2 | 22.4 | 22.6 | 22.7 | 21.8 | 21.7 | 71.4 | 43 | 45.6 | 22.3 | [5 empty] | 41.9 | 62 | -0.06 | 4.58 | 4.23 | 1668.9301 | 1698.4482 | 1.9813 | 888.9 | 858.8 | -0.31 | 2.73 | 431 | 523.8 |  | 0.5
2018-04-23 14:22 | 226 | 1010.4 | 936.9 | 851.8 | 603.6 | 372.9 | 822 | 772.4 | 714.1 | 670.5 | 248.6 | 907.9 | 12.9 | 931.8 | 930.1 | 770.5 | 750.1 | 571 | 243.2 | 857.3 | 865.6 | 828.7 | 821.3 | 935.8 | 696.5 | 789.5 | 762.4 | 691.2 | 640.1 | 553.9 | 271.6 |  |  |  |  | 22.1 | 95.4 | 22.1 | 93.3 | 67.6 | 21.4 | 92.8 | 22.1 | 88.8 | 40.9 | 57.5 | 28.3 | 79.9 | 54.4 | 22.2 | 22.4 | 22.6 | 22.7 | 21.8 | 21.7 | 71.6 | 43.3 | 45.7 | 22.3 | [5 empty] | 41.2 | 62.1 | 0.02 | 4.44 | 4.16 | 1694.7988 | 1698.2027 | 1.9822 | 889.9 | 859.5 | 0.15 | 2.69 | 432 | 524.5 |  | 0.5
2018-04-23 14:22 | 227 | 1009.6 | 937.2 | 854.2 | 605.7 | 373.5 | 820.6 | 773 | 715.1 | 671.2 | 248.8 | 908.4 | 12.9 | 931.9 | 928.3 | 770.9 | 745.1 | 571.8 | 245 | 858.1 | 867.2 | 829.2 | 829.1 | 935.9 | 703.2 | 790 | 759.4 | 691.7 | 639.9 | 554.6 | 274.7 |  |  |  |  | 22.1 | 95.4 | 22.1 | 93.3 | 67.8 | 21.4 | 92.8 | 22.1 | 89.1 | 41.1 | 57.8 | 28.4 | 80 | 54.7 | 22.2 | 22.4 | 22.6 | 22.7 | 21.8 | 21.7 | 71.8 | 43.5 | 45.8 | 22.3 | [5 empty] | 40.8 | 62.3 | -0.02 | 4.62 | 4.25 | 1609.6804 | 1697.4097 | 1.9827 | 889.7 | 860 | -0.18 | 2.74 | 433 | 525.2 |  | 0.5
2018-04-23 14:22 | 228 | 1011.4 | 938.1 | 854.6 | 606.9 | 374.2 | 819.9 | 773.1 | 715.5 | 671.1 | 248.7 | 910.8 | 12.9 | 932.1 | 930.6 | 770.8 | 734.8 | 572.5 | 243.3 | 858.9 | 855.5 | 830.2 | 848.4 | 936 | 691.2 | 791 | 759.5 | 692.3 | 640.6 | 555.2 | 274.7 |  |  |  |  | 22.1 | 95.5 | 22.1 | 93.3 | 68.1 | 21.4 | 92.8 | 22.1 | 89.3 | 41.4 | 58 | 28.6 | 80.1 | 55 | 22.2 | 22.5 | 22.6 | 22.7 | 21.9 | 21.7 | 71.9 | 43.8 | 45.9 | 22.3 | [5 empty] | 40.5 | 62.6 | 0.01 | 4.57 | 4.17 | 1580.6227 | 1696.3253 | 1.9812 | 890.7 | 860.7 | 0.13 | 2.73 | 434 | 525.9 |  | 0.5
2018-04-23 14:22 | 229 | 1010.9 | 936.3 | 855.6 | 607.1 | 375.1 | 827.4 | 777.8 | 719.2 | 673.2 | 248.8 | 913 | 12.9 | 931.8 | 921.7 | 770.6 | 722.2 | 573.3 | 247.2 | 859.7 | 843 | 831.4 | 839 | 936.4 | 680.1 | 792.5 | 767.3 | 693.1 | 648.5 | 555.9 | 274.9 |  |  |  |  | 22.1 | 95.5 | 22.1 | 93.4 | 68.4 | 21.4 | 92.8 | 22.1 | 89.6 | 41.7 | 58.3 | 28.7 | 80.2 | 55.3 | 22.2 | 22.5 | 22.6 | 22.7 | 21.9 | 21.7 | 72.1 | 44 | 46.1 | 22.3 | [5 empty] | 40.5 | 62.6 | 0.1 | 4.44 | 4.17 | 1699.985 | 1697.6368 | 1.9824 | 893.1 | 861.3 | 0.4 | 2.69 | 435 | 526.6 |  | 0.5
2018-04-23 14:22 | 230 | 1008.1 | 933.3 | 854.6 | 609.9 | 376.4 | 835.6 | 780.6 | 721.4 | 674.3 | 248.9 | 908.5 | 12.9 | 931.1 | 915.7 | 770.4 | 725.3 | 574.1 | 248.2 | 860.2 | 834.9 | 832.4 | 807.8 | 937.3 | 669.6 | 793.7 | 763.9 | 693.9 | 643.1 | 556.8 | 271.8 |  |  |  |  | 22.1 | 95.5 | 22.1 | 93.4 | 68.7 | 21.4 | 92.8 | 22.1 | 89.8 | 41.9 | 58.7 | 28.8 | 80.4 | 55.5 | 22.2 | 22.5 | 22.6 | 22.7 | 21.9 | 21.7 | 72.3 | 44.3 | 46.2 | 22.3 | [5 empty] | 43 | 62.8 | 0.06 | 4.21 | 4.09 | 1674.829 | 1697.7022 | 1.9818 | 893.2 | 861.7 | 0.31 | 2.62 | 436 | 527.3 |  | 0.5
2018-04-23 14:22 | 231 | 1005.1 | 933.4 | 854.4 | 614 | 376.7 | 836.3 | 781.8 | 722.4 | 676.4 | 249.2 | 910.1 | 12.9 | 931.1 | 930.1 | 770.3 | 721.8 | 574.7 | 246.3 | 860.4 | 833.4 | 833 | 783.9 | 937.6 | 664.6 | 794.2 | 761.1 | 694.5 | 644.8 | 557.5 | 272.1 |  |  |  |  | 22.1 | 95.5 | 22.1 | 93.6 | 68.9 | 21.4 | 92.9 | 22.1 | 90 | 42.2 | 59 | 29 | 80.5 | 55.8 | 22.2 | 22.5 | 22.6 | 22.7 | 21.9 | 21.7 | 72.3 | 44.5 | 46.3 | 22.3 | [5 empty] | 44 | 63.2 | 0.07 | 4.42 | 4.25 | 1689.8719 | 1697.7831 | 1.9819 | 893.3 | 861.9 | 0.32 | 2.69 | 437 | 527.9 |  | 0.5
2018-04-23 14:22 | 232 | 1004.5 | 935 | 854.4 | 616.1 | 377.3 | 840.1 | 784.8 | 723 | 678.5 | 249.6 | 912.6 | 12.9 | 931.3 | 927.4 | 770.4 | 722.8 | 575.3 | 246.2 | 860.8 | 842.4 | 833.3 | 791.5 | 937.7 | 689.6 | 795.1 | 759.4 | 695.1 | 654.3 | 558.3 | 268.4 |  |  |  |  | 22.1 | 95.5 | 22.1 | 93.9 | 69.2 | 21.4 | 92.9 | 22.1 | 90.2 | 42.4 | 59.3 | 29.2 | 80.6 | 56.1 | 22.2 | 22.5 | 22.6 | 22.7 | 21.9 | 21.7 | 72.4 | 44.7 | 46.4 | 22.3 | [5 empty] | 42.5 | 63.6 | -0.02 | 4.4 | 4.21 | 1706.3353 | 1697.1173 | 1.9828 | 895.4 | 862.4 | -0.16 | 2.68 | 438 | 528.6 |  | 0.5
2018-04-23 14:22 | 233 | 1004.3 | 937.3 | 853.2 | 616.1 | 377.6 | 840.9 | 786 | 724 | 680.7 | 249.9 | 912.9 | 12.9 | 931.6 | 927.2 | 770.6 | 722.9 | 575.9 | 249 | 861 | 848.2 | 833.8 | 823.8 | 938.1 | 685.4 | 795.7 | 758.8 | 695.9 | 658.9 | 559.2 | 272.2 |  |  |  |  | 22.1 | 95.5 | 22.1 | 93.8 | 69.4 | 21.4 | 92.9 | 22.1 | 90.5 | 42.7 | 59.7 | 29.3 | 80.7 | 56.3 | 22.2 | 22.5 | 22.6 | 22.7 | 21.9 | 21.7 | 72.5 | 44.9 | 46.5 | 22.3 | [5 empty] | 41.9 | 63.9 | -0.07 | 4.67 | 4.28 | 1725.2951 | 1698.0042 | 1.9818 | 896.3 | 862.8 | -0.32 | 2.77 | 439 | 529.3 |  | 0.5
2018-04-23 14:22 | 234 | 1002.1 | 939.3 | 856.5 | 616.3 | 377.6 | 840.5 | 787.6 | 724.6 | 683.4 | 250 | 914.2 | 12.9 | 931.3 | 923.7 | 770.7 | 732.1 | 576.6 | 247.4 | 861.7 | 848.3 | 834.9 | 820.3 | 938.7 | 682.6 | 796.7 | 765.3 | 696.8 | 651.1 | 560.2 | 274.4 |  |  |  |  | 22.1 | 95.5 | 22.1 | 93.7 | 69.6 | 21.4 | 92.9 | 22.1 | 90.7 | 42.9 | 60 | 29.5 | 80.8 | 56.6 | 22.2 | 22.5 | 22.6 | 22.7 | 21.9 | 21.7 | 72.6 | 45.2 | 46.6 | 22.3 | [5 empty] | 40.9 | 63.8 | -0.05 | 4.75 | 4.3 | 1715.9698 | 1696.7956 | 1.9821 | 896.8 | 863.2 | -0.29 | 2.79 | 440 | 529.9 |  | 0.5
2018-04-23 14:22 | 235 | 1000.2 | 939.9 | 856.7 | 616 | 378.1 | 838.3 | 788.5 | 725.8 | 684.8 | 250.2 | 916.5 | 12.9 | 931.2 | 920.7 | 770.9 | 741.7 | 577.1 | 244.4 | 862.5 | 857 | 835.5 | 799 | 937.6 | 691.3 | 796.9 | 763.2 | 697.4 | 631.3 | 561 | 275.7 |  |  |  |  | 22.1 | 95.4 | 22.1 | 93.9 | 69.8 | 21.4 | 92.9 | 22.1 | 90.9 | 43.2 | 60.2 | 29.7 | 80.9 | 56.9 | 22.2 | 22.5 | 22.7 | 22.7 | 21.9 | 21.8 | 72.7 | 45.4 | 46.7 | 22.3 | [5 empty] | 41.7 | 64.1 | 0.09 | 4.61 | 4.24 | 1702.8147 | 1697.8281 | 1.9815 | 896.7 | 863.5 | 0.37 | 2.75 | 441 | 530.6 |  | 0.5
2018-04-23 14:22 | 236 | 1001 | 940.7 | 857.3 | 615 | 379.1 | 840.1 | 787.4 | 725.7 | 686.9 | 250.5 | 916.4 | 12.9 | 931.8 | 930.1 | 771.5 | 763.3 | 577.8 | 243.8 | 863.6 | 879.5 | 836.1 | 834.2 | 937.6 | 717.3 | 798.8 | 773.8 | 697.8 | 637.7 | 562 | 277.8 |  |  |  |  | 22.1 | 95.4 | 22.1 | 94 | 70.1 | 21.4 | 92.9 | 22.1 | 91.2 | 43.5 | 60.6 | 29.8 | 81 | 57.2 | 22.2 | 22.5 | 22.7 | 22.7 | 21.9 | 21.8 | 72.8 | 45.7 | 46.8 | 22.3 | [5 empty] | 44.4 | 64.5 | 0.09 | 4.57 | 4.38 | 1650.9436 | 1696.5976 | 1.9839 | 897.1 | 864.7 | 0.38 | 2.74 | 442 | 531.3 |  | 0.5
2018-04-23 14:22 | 237 | 1001.2 | 945.9 | 857 | 614.4 | 379.1 | 842.5 | 787.9 | 725.1 | 688.2 | 250.9 | 918.9 | 12.9 | 932.7 | 941.1 | 772.1 | 744.8 | 578.7 | 244.3 | 865 | 881.9 | 837 | 831.9 | 937 | 709.7 | 801 | 773.3 | 698.3 | 638.6 | 562.8 | 278.6 |  |  |  |  | 22.1 | 95.4 | 22.1 | 94.1 | 70.3 | 21.4 | 92.9 | 22.1 | 91.4 | 43.7 | 60.9 | 29.9 | 81.2 | 57.5 | 22.2 | 22.5 | 22.7 | 22.8 | 21.9 | 21.8 | 73 | 45.9 | 46.9 | 22.3 | [5 empty] | 47.7 | 64.8 | 0.15 | 4.49 | 4.34 | 1597.055 | 1697.8466 | 1.9838 | 899.3 | 866.2 | 0.49 | 2.72 | 443 | 531.9 |  | 0.5
2018-04-23 14:22 | 238 | 1003 | 948 | 856.6 | 613.2 | 378.7 | 844 | 786.6 | 723.5 | 689.1 | 251 | 917.9 | 12.9 | 933.5 | 933.2 | 772.5 | 742.7 | 579.4 | 242.6 | 866 | 876.5 | 837.3 | 811.9 | 936.4 | 698.9 | 802.4 | 775.6 | 698.6 | 633.1 | 563.7 | 283.7 |  |  |  |  | 22.1 | 95.4 | 22.1 | 94.2 | 70.5 | 21.4 | 92.9 | 22.1 | 91.6 | 44 | 61.2 | 30.1 | 81.3 | 57.7 | 22.2 | 22.5 | 22.7 | 22.8 | 21.9 | 21.8 | 73.2 | 46.1 | 47.1 | 22.3 | [5 empty] | 46.5 | 65.2 | -0.02 | 4.68 | 4.35 | 1652.9024 | 1697.7979 | 1.9825 | 899.9 | 867.3 | -0.18 | 2.77 | 444 | 532.6 |  | 0.5
2018-04-23 14:22 | 239 | 1002.4 | 947.1 | 856.8 | 613.7 | 378 | 842.3 | 786.5 | 723.1 | 689.8 | 251.7 | 920.5 | 12.9 | 934.4 | 944.1 | 772.7 | 737.9 | 579.8 | 244.1 | 867.1 | 877.3 | 837.4 | 806.9 | 935.7 | 679.1 | 803.7 | 784.3 | 698.9 | 632.8 | 564.3 | 281.9 |  |  |  |  | 22.1 | 95.5 | 22.1 | 94.2 | 70.7 | 21.4 | 92.9 | 22.1 | 91.8 | 44.2 | 61.5 | 30.3 | 81.4 | 58 | 22.2 | 22.5 | 22.7 | 22.8 | 22 | 21.8 | 73.5 | 46.3 | 47.2 | 22.3 | [5 empty] | 42.5 | 65.6 | -0.03 | 4.91 | 4.49 | 1609.6883 | 1696.2503 | 1.9819 | 899.8 | 868.4 | -0.21 | 2.84 | 445 | 533.2 |  | 0.5
2018-04-23 14:22 | 240 | 1001.4 | 943.5 | 856.5 | 613.7 | 377.9 | 847.4 | 785.6 | 721.6 | 689.4 | 252.1 | 921.9 | 12.9 | 935.3 | 943.7 | 773.1 | 738.9 | 580.3 | 248.8 | 868.2 | 871.8 | 837.3 | 812.2 | 935.1 | 693.7 | 805.3 | 775.3 | 699.3 | 634 | 564.8 | 280.1 |  |  |  |  | 22.1 | 95.5 | 22.1 | 94.3 | 70.9 | 21.4 | 92.9 | 22.1 | 92 | 44.5 | 61.8 | 30.4 | 81.5 | 58.3 | 22.2 | 22.5 | 22.7 | 22.8 | 22 | 21.8 | 73.7 | 46.5 | 47.3 | 22.3 | [5 empty] | 41.5 | 65.9 | 0.07 | 4.81 | 4.42 | 1641.2563 | 1697.1424 | 1.9829 | 900 | 869.6 | 0.32 | 2.81 | 446 | 533.9 |  | 0.5
2018-04-23 14:22 | 241 | 1001 | 938.2 | 854.5 | 613.6 | 378.7 | 847.9 | 784.6 | 721.7 | 690.5 | 252.3 | 924 | 12.9 | 936.1 | 925 | 773.4 | 737.2 | 580.8 | 250.7 | 869 | 864.7 | 837.4 | 788.6 | 933.6 | 687.1 | 806.6 | 773.4 | 699.8 | 644.2 | 565.5 | 277.4 |  |  |  |  | 22.1 | 95.6 | 22.1 | 94.2 | 71.1 | 21.4 | 92.9 | 22.1 | 92.2 | 44.8 | 62 | 30.6 | 81.6 | 58.6 | 22.2 | 22.5 | 22.7 | 22.8 | 22 | 21.8 | 73.8 | 46.7 | 47.4 | 22.3 | [5 empty] | 45.6 | 66.1 | 0.1 | 4.64 | 4.41 | 1620.3818 | 1697.3739 | 1.9812 | 899.1 | 870.6 | 0.39 | 2.76 | 447 | 534.5 |  | 0.5
2018-04-23 14:22 | 242 | 1002.5 | 935.2 | 852.9 | 613.9 | 379.5 | 846.3 | 783.7 | 722.6 | 692.5 | 252.1 | 926.5 | 12.9 | 937.3 | 938 | 773.7 | 727.7 | 581.4 | 249.6 | 870.4 | 886.7 | 837.8 | 787.4 | 932.4 | 700.6 | 808.6 | 797.3 | 700.3 | 638 | 566.2 | 283.2 |  |  |  |  | 22.1 | 95.6 | 22.1 | 94.2 | 71.3 | 21.4 | 92.9 | 22.1 | 92.4 | 45.1 | 62.2 | 30.7 | 81.7 | 58.9 | 22.2 | 22.5 | 22.7 | 22.8 | 22 | 21.8 | 73.9 | 46.9 | 47.5 | 22.3 | [5 empty] | 49.2 | 66.2 | 0.02 | 4.6 | 4.32 | 1599.3421 | 1696.5942 | 1.9833 | 898.8 | 872.1 | 0.15 | 2.75 | 448 | 535.2 |  | 0.5
2018-04-23 14:22 | 243 | 1006.9 | 938 | 853.7 | 613.6 | 379.9 | 850.4 | 783.8 | 722.8 | 693.4 | 252.4 | 926.4 | 12.9 | 939 | 948.4 | 774.3 | 728.6 | 582.4 | 252.6 | 872.4 | 881.6 | 838.2 | 781.3 | 931.4 | 696.3 | 811.5 | 811.4 | 700.9 | 634.3 | 566.9 | 286.1 |  |  |  |  | 22.1 | 95.6 | 22.1 | 94.3 | 71.5 | 21.4 | 93 | 22.1 | 92.6 | 45.3 | 62.5 | 30.9 | 81.7 | 59.3 | 22.2 | 22.5 | 22.7 | 22.8 | 22 | 21.8 | 74.1 | 47.2 | 47.6 | 22.3 | [5 empty] | 47.8 | 66.5 | 0.07 | 4.65 | 4.5 | 1628.9111 | 1697.7812 | 1.9825 | 901.1 | 874.3 | 0.32 | 2.77 | 449 | 535.8 |  | 0.5
2018-04-23 14:22 | 244 | 1010.8 | 941.6 | 853.6 | 614.3 | 380.3 | 849.5 | 784.8 | 722.1 | 693.8 | 252.9 | 925.7 | 12.9 | 940.4 | 948 | 774.6 | 726.5 | 583.1 | 252 | 873.2 | 856 | 838.4 | 766.1 | 931.4 | 683.8 | 813.7 | 803.1 | 701.1 | 633.9 | 567.6 | 285 |  |  |  |  | 22.1 | 95.6 | 22.1 | 94.3 | 71.7 | 21.4 | 93 | 22.1 | 92.8 | 45.6 | 62.8 | 31.1 | 81.8 | 59.6 | 22.2 | 22.5 | 22.7 | 22.8 | 22 | 21.8 | 74.2 | 47.4 | 47.7 | 22.3 | [5 empty] | 47.9 | 66.7 | 0.15 | 4.64 | 4.41 | 1644.9008 | 1697.8244 | 1.9812 | 902.5 | 875.8 | 0.48 | 2.77 | 450 | 536.4 |  | 0.5
2018-04-23 14:22 | 245 | 1011.6 | 940.8 | 853.5 | 616.2 | 381.4 | 848.8 | 785.9 | 723.3 | 694.1 | 253 | 928 | 12.9 | 940.8 | 950.3 | 774.6 | 718.4 | 583.7 | 248.9 | 873.2 | 851.5 | 839 | 821.9 | 931 | 674.5 | 813.7 | 797.3 | 701.3 | 629.7 | 568.2 | 286.1 |  |  |  |  | 22.1 | 95.7 | 22.1 | 94.3 | 71.8 | 21.4 | 93 | 22.1 | 92.9 | 45.8 | 63.2 | 31.3 | 81.9 | 60 | 22.2 | 22.5 | 22.7 | 22.8 | 22 | 21.8 | 74.5 | 47.6 | 47.8 | 22.3 | [5 empty] | 46.4 | 66.8 | -0.02 | 4.76 | 4.44 | 1703.0889 | 1697.5805 | 1.9828 | 903 | 875.9 | -0.18 | 2.8 | 451 | 537.1 |  | 0.5
2018-04-23 14:22 | 246 | 1011.8 | 937 | 850.9 | 616.8 | 382.6 | 852.9 | 790.5 | 725.4 | 694.8 | 252.9 | 931.6 | 12.9 | 941.2 | 942.9 | 774.2 | 714.7 | 584 | 250.3 | 874.1 | 853 | 839.7 | 801.5 | 930.2 | 668.3 | 814.7 | 800.4 | 701.9 | 640.5 | 569 | 283.5 |  |  |  |  | 22.2 | 95.7 | 22.1 | 94.5 | 72 | 21.4 | 93 | 22.1 | 93 | 46.1 | 63.5 | 31.5 | 82 | 60.3 | 22.2 | 22.5 | 22.7 | 22.8 | 22 | 21.8 | 74.7 | 47.8 | 47.9 | 22.3 | [5 empty] | 43.3 | 67 | 0.04 | 4.65 | 4.47 | 1711.7297 | 1695.8175 | 1.9835 | 904.7 | 876.7 | 0.26 | 2.77 | 452 | 537.7 |  | 0.5
2018-04-23 14:22 | 247 | 1012.6 | 933 | 849 | 617.5 | 383.9 | 860.5 | 793.6 | 727.4 | 694.7 | 252.9 | 931.7 | 12.9 | 941 | 934.2 | 774.1 | 727.4 | 584.5 | 254.2 | 874.8 | 864.2 | 840.2 | 790.8 | 928.9 | 684.9 | 817 | 815.9 | 702.6 | 646.4 | 569.6 | 281.1 |  |  |  |  | 22.1 | 95.7 | 22.2 | 94.7 | 72.2 | 21.4 | 93 | 22.1 | 93.2 | 46.3 | 63.7 | 31.7 | 82.1 | 60.6 | 22.3 | 22.5 | 22.7 | 22.8 | 22 | 21.8 | 74.8 | 48 | 48 | 22.3 | [5 empty] | 42.8 | 67.3 | 0.02 | 4.67 | 4.49 | 1667.4785 | 1696.7699 | 1.9819 | 906.3 | 877.6 | 0.17 | 2.78 | 453 | 538.3 |  | 0.5
2018-04-23 14:22 | 248 | 1011.9 | 929.6 | 849.8 | 621.1 | 384.8 | 865.9 | 794.8 | 727.7 | 693.8 | 253.5 | 930.8 | 12.9 | 941.2 | 941.9 | 773.9 | 722.5 | 584.9 | 253.5 | 875.4 | 859.9 | 840.4 | 776.2 | 927.5 | 676.1 | 818.6 | 804.4 | 703.2 | 647.8 | 570.1 | 281.9 |  |  |  |  | 22.1 | 95.7 | 22.2 | 94.6 | 72.4 | 21.4 | 93 | 22.1 | 93.4 | 46.6 | 64.1 | 31.9 | 82.2 | 60.8 | 22.3 | 22.5 | 22.7 | 22.8 | 22 | 21.8 | 74.9 | 48.3 | 48.1 | 22.3 | [5 empty] | 42.1 | 67.6 | 0 | 4.7 | 4.53 | 1636.1456 | 1696.7503 | 1.9824 | 906.6 | 878.4 | 0.07 | 2.79 | 454 | 539 |  | 0.5
2018-04-23 14:22 | 249 | 1011.9 | 929.6 | 849.8 | 621.6 | 385.6 | 865.9 | 793.4 | 727.2 | 694.2 | 253.9 | 930.6 | 12.9 | 941.7 | 945.6 | 773.8 | 721.1 | 585.4 | 256.2 | 875.6 | 872.9 | 840.3 | 783.4 | 926.6 | 678 | 819.6 | 805.8 | 703.9 | 649.3 | 570.9 | 284.7 |  |  |  |  | 22.1 | 95.7 | 22.1 | 94.4 | 72.6 | 21.4 | 93 | 22.1 | 93.6 | 46.9 | 64.5 | 32.1 | 82.2 | 61.1 | 22.3 | 22.5 | 22.7 | 22.8 | 22.1 | 21.8 | 75.1 | 48.5 | 48.2 | 22.3 | [5 empty] | 41.2 | 67.8 | -0.05 | 4.98 | 4.58 | 1646.5236 | 1696.893 | 1.9837 | 906.3 | 879 | -0.28 | 2.87 | 455 | 539.6 |  | 0.5
2018-04-23 14:22 | 250 | 1013.3 | 930.1 | 847.9 | 622.6 | 386.3 | 865.8 | 792.7 | 726.9 | 694.6 | 254.6 | 931.6 | 12.9 | 942.5 | 953.3 | 774 | 715.3 | 586 | 255 | 876.1 | 879.4 | 840.5 | 764.8 | 927.5 | 711.3 | 820.9 | 811.2 | 704.4 | 646.8 | 571.5 | 284.5 |  |  |  |  | 22.1 | 95.7 | 22.2 | 94.5 | 72.7 | 21.4 | 93 | 22.1 | 93.8 | 47.1 | 65.2 | 32.3 | 82.3 | 61.3 | 22.3 | 22.5 | 22.7 | 22.8 | 22.1 | 21.8 | 75.3 | 48.7 | 48.3 | 22.3 | [5 empty] | 40.9 | 67.8 | 0.01 | 4.95 | 4.49 | 1659.8439 | 1697.7677 | 1.9841 | 906.7 | 879.8 | 0.12 | 2.86 | 456 | 540.2 |  | 0.5
2018-04-23 14:22 | 251 | 1013.3 | 928.1 | 846.4 | 624.8 | 386.1 | 867.5 | 791.6 | 726.4 | 695.6 | 255.1 | 930.4 | 12.9 | 943 | 948.5 | 774.1 | 728 | 586.5 | 252.9 | 876.8 | 880.5 | 840.5 | 779.7 | 928.2 | 713.1 | 822.9 | 815.4 | 705 | 647.1 | 572.2 | 284.3 |  |  |  |  | 22.1 | 95.8 | 22.2 | 94.6 | 72.9 | 21.4 | 93.1 | 22.1 | 94 | 47.4 | 65.7 | 32.5 | 82.4 | 61.6 | 22.3 | 22.5 | 22.7 | 22.8 | 22.1 | 21.8 | 75.5 | 48.9 | 48.4 | 22.3 | [5 empty] | 41.2 | 68.1 | 0.03 | 4.92 | 4.56 | 1675.917 | 1697.2536 | 1.9811 | 906.2 | 880.9 | 0.22 | 2.85 | 457 | 540.8 |  | 0.5
2018-04-23 14:22 | 252 | 1016 | 926.8 | 846.5 | 624.6 | 385.7 | 869.4 | 791.9 | 727.4 | 696.9 | 255.5 | 929.3 | 12.9 | 943.4 | 952.4 | 774.2 | 731.5 | 587 | 251.4 | 877 | 863.7 | 840.7 | 815.4 | 929.4 | 713.1 | 823 | 793.6 | 705.6 | 639.4 | 572.8 | 286.5 |  |  |  |  | 22.1 | 95.8 | 22.2 | 94.7 | 73 | 21.4 | 93.1 | 22.1 | 94.2 | 47.6 | 66 | 32.7 | 82.5 | 61.8 | 22.3 | 22.5 | 22.7 | 22.8 | 22.1 | 21.8 | 75.7 | 49.2 | 48.5 | 22.3 | [5 empty] | 41 | 68.3 | -0.06 | 5 | 4.55 | 1684.0343 | 1697.2421 | 1.9827 | 906.7 | 881.1 | -0.31 | 2.88 | 458 | 541.4 |  | 0.5
2018-04-23 14:23 | 253 | 1016.5 | 928.5 | 844.5 | 625.9 | 386.8 | 869.9 | 792.8 | 728.3 | 698 | 255.8 | 929.9 | 12.9 | 943.5 | 940.9 | 774.1 | 731.4 | 587.2 | 249.7 | 877 | 852.8 | 841 | 813 | 930.8 | 683.7 | 822.3 | 788.6 | 706.1 | 640.2 | 573.6 | 289.2 |  |  |  |  | 22.1 | 95.8 | 22.2 | 94.8 | 73.2 | 21.4 | 93.1 | 22.1 | 94.4 | 47.8 | 66.2 | 32.9 | 82.6 | 62 | 22.3 | 22.5 | 22.7 | 22.8 | 22.1 | 21.8 | 75.8 | 49.3 | 48.6 | 22.4 | [5 empty] | 41 | 68.4 | 0.19 | 4.46 | 4.34 | 1600.0453 | 1696.3747 | 1.9822 | 907.5 | 880.9 | 0.53 | 2.72 | 459 | 542.1 |  | 0.5
2018-04-23 14:23 | 254 | 1013.2 | 927.2 | 843.3 | 626.8 | 387.8 | 877.3 | 799.6 | 731 | 699.2 | 256 | 930.2 | 12.9 | 943.4 | 943.9 | 773.8 | 726.6 | 587.3 | 248.9 | 877.2 | 848.1 | 841.9 | 866.3 | 930.6 | 660.9 | 823.6 | 794.2 | 706.9 | 640.1 | 574.5 | 289.8 |  |  |  |  | 22.1 | 95.8 | 22.2 | 94.8 | 73.3 | 21.4 | 93.1 | 22.1 | 94.6 | 48 | 66.3 | 33.1 | 82.7 | 62.2 | 22.3 | 22.5 | 22.7 | 22.8 | 22.1 | 21.8 | 75.9 | 49.6 | 48.7 | 22.4 | [5 empty] | 43.4 | 68.7 | 0.03 | 4.55 | 4.44 | 1673.8174 | 1697.1054 | 1.9819 | 909.5 | 881.4 | 0.2 | 2.75 | 460 | 542.7 |  | 0.5
2018-04-23 14:23 | 255 | 1013.1 | 926.1 | 842.9 | 625.2 | 389.2 | 882 | 803.5 | 733 | 699.2 | 256.1 | 928.1 | 12.9 | 943.7 | 952.2 | 773.9 | 736.3 | 587.5 | 248.3 | 877.6 | 852.3 | 843.1 | 857.9 | 929.6 | 657.2 | 824.8 | 790.1 | 707.5 | 640.1 | 575 | 291.6 |  |  |  |  | 22.1 | 95.8 | 22.2 | 94.9 | 73.5 | 21.4 | 93.1 | 22.1 | 94.7 | 48.3 | 66.5 | 33.3 | 82.7 | 62.4 | 22.3 | 22.5 | 22.7 | 22.8 | 22.1 | 21.9 | 76 | 49.8 | 48.8 | 22.4 | [5 empty] | 43.4 | 69 | 0.01 | 4.95 | 4.51 | 1639.5794 | 1696.8887 | 1.9814 | 910.6 | 882 | 0.12 | 2.87 | 461 | 543.3 |  | 0.5
2018-04-23 14:23 | 256 | 1014.4 | 925.9 | 842 | 627.2 | 390.3 | 879.2 | 803.4 | 734.5 | 698.9 | 256.1 | 927.7 | 12.9 | 944.8 | 958.1 | 774.4 | 758.8 | 587.9 | 250.1 | 877.9 | 862.5 | 843.9 | 816.4 | 928.9 | 660.7 | 825.2 | 794.3 | 707.9 | 641.1 | 575.6 | 290.5 |  |  |  |  | 22.2 | 95.8 | 22.2 | 95 | 73.6 | 21.4 | 93.1 | 22.1 | 94.9 | 48.5 | 66.8 | 33.5 | 82.9 | 62.6 | 22.3 | 22.5 | 22.7 | 22.8 | 22.2 | 21.9 | 76.2 | 50 | 48.9 | 22.4 | [5 empty] | 40.8 | 68.8 | -0.07 | 4.97 | 4.53 | 1666.5625 | 1697.1606 | 1.983 | 910.1 | 882.6 | -0.33 | 2.87 | 462 | 543.9 |  | 0.5
2018-04-23 14:23 | 257 | 1017.5 | 929.3 | 845 | 626.9 | 390.6 | 878.8 | 801.5 | 732.9 | 697.6 | 256.7 | 923 | 12.9 | 946 | 950.4 | 775.3 | 757 | 588.3 | 253.8 | 878.5 | 859.5 | 844.3 | 788.2 | 928.9 | 669.7 | 826.2 | 799.8 | 708.2 | 639.3 | 576.1 | 288.8 |  |  |  |  | 22.2 | 95.8 | 22.2 | 95 | 73.8 | 21.4 | 93.2 | 22.1 | 95.1 | 48.7 | 66.9 | 33.7 | 82.9 | 62.8 | 22.3 | 22.5 | 22.7 | 22.8 | 22.2 | 21.9 | 76.3 | 50.2 | 49 | 22.4 | [5 empty] | 40.2 | 68.7 | -0.08 | 4.94 | 4.58 | 1674.6939 | 1697.13 | 1.9835 | 910 | 883.5 | -0.36 | 2.86 | 463 | 544.5 |  | 0.5
2018-04-23 14:23 | 258 | 1018.6 | 934.3 | 849.4 | 626.7 | 391.2 | 877 | 800.5 | 732.4 | 697.3 | 257.3 | 922.1 | 12.9 | 947.2 | 952.8 | 775.9 | 743.4 | 588.8 | 253.8 | 878.6 | 850.3 | 844.1 | 774.4 | 928.4 | 672.2 | 825.8 | 788.2 | 708.3 | 635.7 | 576.5 | 283.8 |  |  |  |  | 22.2 | 95.8 | 22.2 | 95 | 73.9 | 21.4 | 93.2 | 22.1 | 95.2 | 48.9 | 67 | 33.9 | 83 | 63 | 22.3 | 22.5 | 22.7 | 22.8 | 22.2 | 21.9 | 76.4 | 50.4 | 49.1 | 22.4 | [5 empty] | 40.1 | 68.8 | 0.01 | 4.99 | 4.56 | 1665.4377 | 1697.4339 | 1.982 | 910.5 | 883.8 | 0.13 | 2.88 | 464 | 545.1 |  | 0.5
2018-04-23 14:23 | 259 | 1018.2 | 937.3 | 853.2 | 627.2 | 391.2 | 872.5 | 798.7 | 731.1 | 696.7 | 258 | 924.6 | 12.9 | 947.6 | 943.8 | 776.1 | 740.6 | 589.2 | 251.2 | 879 | 864.4 | 844.1 | 790.1 | 929.2 | 660 | 826 | 800.4 | 708.5 | 640.8 | 576.8 | 285 |  |  |  |  | 22.2 | 95.9 | 22.2 | 95.1 | 74 | 21.4 | 93.2 | 22.1 | 95.4 | 49.1 | 67.1 | 34.1 | 83.1 | 63.1 | 22.3 | 22.5 | 22.7 | 22.8 | 22.2 | 21.9 | 76.6 | 50.6 | 49.2 | 22.4 | [5 empty] | 45 | 68.9 | 0.09 | 4.76 | 4.42 | 1642.85 | 1697.3106 | 1.9819 | 910.3 | 884.2 | 0.37 | 2.81 | 465 | 545.7 |  | 0.5
2018-04-23 14:23 | 260 | 1018.2 | 939 | 853.7 | 631.2 | 391.2 | 873.2 | 796.8 | 733.8 | 696.5 | 258.7 | 927.3 | 12.9 | 947.8 | 942.8 | 776.2 | 736.3 | 589.5 | 251.6 | 879.9 | 870.5 | 844.5 | 829.7 | 930.8 | 688.8 | 827 | 800.1 | 708.9 | 636 | 577.3 | 285.7 |  |  |  |  | 22.2 | 95.9 | 22.2 | 95 | 74.1 | 21.4 | 93.2 | 22.1 | 95.6 | 49.3 | 67.1 | 34.3 | 83.2 | 63.3 | 22.3 | 22.5 | 22.7 | 22.8 | 22.2 | 21.9 | 76.7 | 50.8 | 49.3 | 22.4 | [5 empty] | 45.5 | 69.2 | -0.02 | 4.85 | 4.65 | 1591.0119 | 1697.7729 | 1.9825 | 910.9 | 884.9 | -0.18 | 2.84 | 466 | 546.3 |  | 0.5
2018-04-23 14:23 | 261 | 1020 | 936.2 | 851.3 | 631.4 | 391.6 | 875.1 | 796.6 | 734.3 | 696.2 | 259.5 | 929.5 | 12.9 | 947.4 | 941.8 | 776.1 | 729.4 | 589.8 | 252.6 | 880.7 | 876.8 | 845 | 837.4 | 931.7 | 702.3 | 827.7 | 800.4 | 709.3 | 628.4 | 577.8 | 288.6 |  |  |  |  | 22.2 | 95.9 | 22.2 | 95 | 74.3 | 21.4 | 93.2 | 22.1 | 95.8 | 49.5 | 67.4 | 34.5 | 83.3 | 63.5 | 22.3 | 22.5 | 22.7 | 22.8 | 22.2 | 21.9 | 76.8 | 51 | 49.4 | 22.4 | [5 empty] | 40.6 | 69.7 | -0.09 | 5 | 4.74 | 1512.2247 | 1697.4825 | 1.9816 | 911.5 | 885.3 | -0.37 | 2.88 | 467 | 546.9 |  | 0.5
2018-04-23 14:23 | 262 | 1015.4 | 930.7 | 848.3 | 633.6 | 391.4 | 878.4 | 797.2 | 735.4 | 697.3 | 260.7 | 933.6 | 12.9 | 946.7 | 939.7 | 775.7 | 718.1 | 590.1 | 250.8 | 881.3 | 882.9 | 845.7 | 823 | 932.3 | 698.8 | 829.1 | 802.1 | 709.9 | 627.2 | 578.5 | 285.9 |  |  |  |  | 22.2 | 95.9 | 22.2 | 95.1 | 74.4 | 21.4 | 93.2 | 22.1 | 95.9 | 49.7 | 67.8 | 34.7 | 83.3 | 63.7 | 22.3 | 22.5 | 22.7 | 22.8 | 22.2 | 21.9 | 76.9 | 51.2 | 49.6 | 22.4 | [5 empty] | 39.9 | 69.5 | 0 | 4.86 | 4.58 | 1594.8547 | 1696.6954 | 1.9824 | 911.1 | 885.7 | -0.04 | 2.84 | 468 | 547.5 |  | 0.5
2018-04-23 14:23 | 263 | 1012.9 | 930.7 | 849.9 | 633.1 | 392 | 879.7 | 802.5 | 737.2 | 696.1 | 261.2 | 938 | 12.9 | 946.8 | 951.5 | 775.5 | 724.5 | 590.3 | 250.3 | 882.7 | 899.3 | 846.4 | 820.6 | 932.5 | 686.1 | 830.3 | 806.6 | 710.5 | 635.4 | 579.1 | 285.8 |  |  |  |  | 22.2 | 95.9 | 22.2 | 95.1 | 74.6 | 21.4 | 93.3 | 22.1 | 96.1 | 49.9 | 67.9 | 34.8 | 83.4 | 63.9 | 22.3 | 22.5 | 22.7 | 22.8 | 22.3 | 21.9 | 77.1 | 51.4 | 49.7 | 22.4 | [5 empty] | 40.1 | 69.3 | 0.07 | 4.95 | 4.56 | 1607.59 | 1696.9758 | 1.9814 | 912.7 | 886.6 | 0.33 | 2.87 | 469 | 548.1 |  | 0.5
2018-04-23 14:23 | 264 | 1013.7 | 931.7 | 850.9 | 632.3 | 393.1 | 883.4 | 805.5 | 740.1 | 696.7 | 261.6 | 940.1 | 12.9 | 947.6 | 952 | 775.6 | 728.6 | 590.7 | 250.2 | 884.1 | 887.9 | 847 | 799.9 | 932.7 | 691.7 | 832.8 | 824.8 | 711.3 | 637.4 | 579.8 | 286.1 |  |  |  |  | 22.2 | 95.9 | 22.2 | 95.1 | 74.8 | 21.4 | 93.3 | 22.1 | 96.2 | 50.1 | 68.1 | 35 | 83.5 | 64 | 22.3 | 22.5 | 22.7 | 22.9 | 22.3 | 21.9 | 77.2 | 51.6 | 49.8 | 22.4 | [5 empty] | 44.3 | 69.5 | 0.06 | 4.8 | 4.5 | 1568.0351 | 1696.82 | 1.9828 | 914.9 | 888.2 | 0.3 | 2.83 | 470 | 548.7 |  | 0.5
2018-04-23 14:23 | 265 | 1015.3 | 936.4 | 851 | 631.9 | 393.9 | 884.6 | 803.6 | 742.2 | 697.6 | 262.9 | 938.9 | 12.9 | 948.7 | 962.1 | 775.9 | 715.6 | 591.4 | 250.8 | 885.3 | 892.5 | 847 | 803.3 | 932.5 | 717.5 | 834.4 | 815.2 | 711.8 | 636.6 | 580.3 | 285.5 |  |  |  |  | 22.2 | 95.9 | 22.2 | 95 | 74.9 | 21.4 | 93.3 | 22.1 | 96.4 | 50.4 | 68.4 | 35.2 | 83.6 | 64.2 | 22.3 | 22.5 | 22.7 | 22.9 | 22.3 | 21.9 | 77.3 | 51.8 | 49.8 | 22.4 | [5 empty] | 45.5 | 69.8 | -0.01 | 5.11 | 4.69 | 1549.4395 | 1696.5727 | 1.9813 | 915.8 | 889.5 | -0.14 | 2.92 | 471 | 549.2 |  | 0.5
2018-04-23 14:23 | 266 | 1019.4 | 942.7 | 853.5 | 631.7 | 395.1 | 881.9 | 801.6 | 742.9 | 696.7 | 263.4 | 939.1 | 12.9 | 950.3 | 965.2 | 776.2 | 720.2 | 592.4 | 254.1 | 886.3 | 894.7 | 846.9 | 773.3 | 931.9 | 719.1 | 835.4 | 814.9 | 712.2 | 638.4 | 580.6 | 284.9 |  |  |  |  | 22.2 | 95.9 | 22.2 | 95.1 | 75 | 21.4 | 93.3 | 22.1 | 96.6 | 50.6 | 68.6 | 35.4 | 83.7 | 64.4 | 22.3 | 22.6 | 22.7 | 22.9 | 22.3 | 21.9 | 77.6 | 52 | 49.9 | 22.4 | [5 empty] | 42.1 | 70 | 0.01 | 5.14 | 4.71 | 1578.876 | 1696.9454 | 1.982 | 916.9 | 890.6 | 0.09 | 2.93 | 472 | 549.8 |  | 0.5
2018-04-23 14:23 | 267 | 1021.6 | 944.2 | 856.7 | 633.7 | 395.5 | 879 | 800.3 | 742.9 | 696 | 264 | 942 | 12.9 | 951.6 | 968.1 | 776.8 | 729.6 | 593.1 | 261.4 | 888 | 909.6 | 847 | 770.8 | 932.5 | 714.9 | 836.8 | 831.1 | 712.5 | 644.2 | 581.1 | 285 |  |  |  |  | 22.2 | 95.9 | 22.2 | 95.3 | 75.2 | 21.4 | 93.3 | 22.1 | 96.7 | 50.8 | 68.7 | 35.6 | 83.7 | 64.5 | 22.3 | 22.6 | 22.7 | 22.9 | 22.3 | 21.9 | 77.8 | 52.2 | 50 | 22.4 | [5 empty] | 42 | 69.7 | 0.01 | 5.19 | 4.72 | 1518.0373 | 1697.4838 | 1.981 | 917.4 | 892.1 | 0.13 | 2.94 | 473 | 550.4 |  | 0.5
2018-04-23 14:23 | 268 | 1021.5 | 945.5 | 860.5 | 636.6 | 395.1 | 878.6 | 800.4 | 740.6 | 695.3 | 265 | 943.6 | 12.9 | 953.4 | 971.3 | 777.6 | 741.8 | 593.8 | 257.4 | 889.4 | 905.1 | 847 | 768.9 | 932.2 | 725.7 | 837.9 | 829.7 | 713 | 643.1 | 581.6 | 284.7 |  |  |  |  | 22.2 | 95.9 | 22.2 | 95.1 | 75.3 | 21.4 | 93.3 | 22.1 | 96.8 | 51 | 68.9 | 35.8 | 83.8 | 64.7 | 22.3 | 22.5 | 22.7 | 22.9 | 22.4 | 21.9 | 77.9 | 52.4 | 50.1 | 22.4 | [5 empty] | 45.1 | 69.7 | 0.21 | 4.81 | 4.5 | 1622.298 | 1697.1262 | 1.9846 | 917.9 | 893.6 | 0.57 | 2.83 | 474 | 551 |  | 0.5
2018-04-23 14:23 | 269 | 1022.2 | 948.5 | 861.8 | 637.4 | 395 | 878.1 | 801.7 | 741.1 | 695 | 265.5 | 945.7 | 12.9 | 954.9 | 971.6 | 778.3 | 746.3 | 594.5 | 253.9 | 891 | 901.5 | 847.4 | 796 | 931.5 | 726 | 839.9 | 840.7 | 713.4 | 647.8 | 582 | 285.8 |  |  |  |  | 22.2 | 95.9 | 22.2 | 95.2 | 75.4 | 21.4 | 93.4 | 22.1 | 97 | 51.2 | 68.9 | 35.9 | 83.9 | 64.8 | 22.3 | 22.6 | 22.7 | 22.9 | 22.4 | 22 | 78 | 52.6 | 50.2 | 22.4 | [5 empty] | 51.6 | 70.1 | 0.12 | 4.97 | 4.66 | 1636.5682 | 1697.0969 | 1.9823 | 919.2 | 895.2 | 0.44 | 2.88 | 475 | 551.6 |  | 0.5
2018-04-23 14:23 | 270 | 1024.5 | 950 | 860.1 | 637.1 | 395.3 | 880.3 | 802.4 | 740.5 | 694.1 | 265.7 | 947.6 | 12.9 | 955.9 | 961.9 | 778.6 | 744 | 595.2 | 257.5 | 892 | 895.3 | 847.6 | 779.6 | 930.1 | 724.8 | 841.8 | 828 | 713.8 | 644 | 582.4 | 286.1 |  |  |  |  | 22.2 | 95.9 | 22.2 | 95.3 | 75.5 | 21.4 | 93.4 | 22.1 | 97.1 | 51.4 | 69 | 36.1 | 83.9 | 65 | 22.3 | 22.6 | 22.8 | 22.9 | 22.4 | 22 | 78.1 | 52.8 | 50.3 | 22.4 | [5 empty] | 50.7 | 70.4 | 0 | 5.17 | 4.73 | 1621.0785 | 1697.2838 | 1.9824 | 921 | 896.5 | 0.08 | 2.94 | 476 | 552.1 |  | 0.5
2018-04-23 14:23 | 271 | 1026.5 | 948.1 | 857.5 | 636.5 | 395.8 | 880.3 | 800.1 | 740.5 | 694.1 | 266 | 948.1 | 12.9 | 956.5 | 964.1 | 778.5 | 725.1 | 595.7 | 256.4 | 892.9 | 909.1 | 847.2 | 783.1 | 928.5 | 708.9 | 843.2 | 837.1 | 714.2 | 640.5 | 582.9 | 288 |  |  |  |  | 22.2 | 96 | 22.2 | 95.2 | 75.7 | 21.4 | 93.4 | 22.1 | 97.2 | 51.6 | 69.1 | 36.3 | 84 | 65.2 | 22.3 | 22.6 | 22.8 | 22.9 | 22.4 | 22 | 78.2 | 53 | 50.4 | 22.4 | [5 empty] | 44.4 | 70.5 | 0.07 | 5.1 | 4.74 | 1598.4909 | 1697.4262 | 1.9823 | 920.6 | 897.5 | 0.33 | 2.92 | 477 | 552.7 |  | 0.5
2018-04-23 14:23 | 272 | 1026.7 | 946.8 | 856.4 | 635.9 | 396.4 | 882.9 | 801 | 739.1 | 693.6 | 266.2 | 949 | 12.9 | 957.5 | 967.4 | 778.5 | 716.7 | 596.1 | 258.3 | 894.2 | 919 | 846.8 | 773.7 | 927.1 | 725 | 845.1 | 849.1 | 714.3 | 635.4 | 583.4 | 284.1 |  |  |  |  | 22.2 | 96 | 22.2 | 95.2 | 75.8 | 21.4 | 93.4 | 22.1 | 97.3 | 51.9 | 69.3 | 36.5 | 84 | 65.3 | 22.3 | 22.6 | 22.8 | 22.9 | 22.4 | 22 | 78.3 | 53.2 | 50.4 | 22.4 | [5 empty] | 43.3 | 70.3 | 0.01 | 5.24 | 4.81 | 1577.5957 | 1697.6413 | 1.9836 | 921.3 | 898.9 | 0.15 | 2.96 | 478 | 553.3 |  | 0.5
2018-04-23 14:23 | 273 | 1027.6 | 949.3 | 856.9 | 634.6 | 396.5 | 883.5 | 802.1 | 736.6 | 692.3 | 267.3 | 949.5 | 12.9 | 958.1 | 964 | 778.4 | 720.1 | 596.6 | 259.8 | 895.1 | 912.1 | 846.5 | 755.5 | 925.2 | 737.7 | 846.1 | 845.6 | 714.3 | 633.1 | 583.9 | 286 |  |  |  |  | 22.2 | 96.1 | 22.2 | 95.4 | 75.9 | 21.4 | 93.5 | 22.1 | 97.5 | 52.1 | 69.7 | 36.7 | 84.1 | 65.5 | 22.3 | 22.6 | 22.8 | 22.9 | 22.5 | 22 | 78.4 | 53.4 | 50.5 | 22.4 | [5 empty] | 46 | 70.3 | 0.04 | 5.14 | 4.89 | 1632.2577 | 1697.5318 | 1.9823 | 922.4 | 899.8 | 0.24 | 2.93 | 479 | 553.8 |  | 0.5
2018-04-23 14:23 | 274 | 1027 | 950.7 | 858 | 634.3 | 396.7 | 884.6 | 801.9 | 735.4 | 692.5 | 268.1 | 949.6 | 12.9 | 958.4 | 963.9 | 778.4 | 727.6 | 597.3 | 257.6 | 895.6 | 906 | 846 | 791.6 | 923.8 | 759.3 | 847 | 828.3 | 714.4 | 630.3 | 584.3 | 289 |  |  |  |  | 22.2 | 96.1 | 22.2 | 95.4 | 76 | 21.4 | 93.5 | 22.2 | 97.6 | 52.3 | 69.9 | 36.9 | 84.2 | 65.6 | 22.3 | 22.6 | 22.8 | 22.9 | 22.5 | 22 | 78.5 | 53.7 | 50.5 | 22.4 | [5 empty] | 46.3 | 70.4 | -0.03 | 5.18 | 4.8 | 1598.8936 | 1696.9149 | 1.9817 | 922.8 | 900.4 | -0.22 | 2.94 | 480 | 554.4 |  | 0.5
2018-04-23 14:23 | 275 | 1027.4 | 949.4 | 856.7 | 634.4 | 397.2 | 885.4 | 801.7 | 733.1 | 694 | 268.9 | 947.5 | 12.9 | 958.6 | 958 | 778.7 | 738.4 | 597.9 | 256.4 | 896.1 | 911.5 | 846.1 | 764.6 | 923.7 | 751.9 | 847.8 | 821.6 | 714.6 | 637.5 | 584.7 | 292.7 |  |  |  |  | 22.2 | 96.1 | 22.2 | 95.4 | 76.1 | 21.5 | 93.5 | 22.1 | 97.7 | 52.5 | 69.9 | 37.1 | 84.2 | 65.8 | 22.4 | 22.6 | 22.8 | 22.9 | 22.5 | 22 | 78.7 | 53.9 | 50.6 | 22.4 | [5 empty] | 44.6 | 70.3 | 0.04 | 5.17 | 4.76 | 1673.9501 | 1697.1856 | 1.9834 | 922.3 | 900.9 | 0.25 | 2.94 | 481 | 555 |  | 0.5
2018-04-23 14:23 | 276 | 1028.8 | 951.3 | 859.5 | 635.1 | 397 | 883.7 | 801.3 | 733 | 694.7 | 268.9 | 946.8 | 12.9 | 959.3 | 973.4 | 779.1 | 734.6 | 598.6 | 257.1 | 896.5 | 907.5 | 846.3 | 758.3 | 923.9 | 728.8 | 846.4 | 803.1 | 714.9 | 635 | 585 | 292.2 |  |  |  |  | 22.2 | 96.1 | 22.2 | 95.4 | 76.2 | 21.5 | 93.5 | 22.2 | 97.8 | 52.7 | 69.9 | 37.3 | 84.3 | 65.9 | 22.4 | 22.6 | 22.8 | 22.9 | 22.5 | 22 | 78.9 | 54 | 50.7 | 22.4 | [5 empty] | 44.8 | 70.6 | 0.03 | 5.14 | 4.66 | 1622.9125 | 1697.6963 | 1.9827 | 922.4 | 900.7 | 0.22 | 2.93 | 482 | 555.5 |  | 0.5
2018-04-23 14:23 | 277 | 1029.8 | 952 | 860.9 | 634 | 396.4 | 881 | 802.5 | 733.1 | 694.5 | 268.6 | 945.9 | 12.9 | 960.3 | 976.7 | 779.5 | 737.9 | 599.2 | 255.7 | 896.6 | 893.8 | 846.2 | 763.9 | 923.6 | 708.9 | 845.9 | 796.9 | 715.1 | 634.8 | 585.4 | 291.4 |  |  |  |  | 22.3 | 96.1 | 22.2 | 95.5 | 76.3 | 21.5 | 93.6 | 22.2 | 97.9 | 52.9 | 70.1 | 37.5 | 84.4 | 66.1 | 22.4 | 22.6 | 22.8 | 22.9 | 22.6 | 22 | 79.1 | 54.2 | 50.7 | 22.4 | [5 empty] | 45.6 | 70.9 | 0.04 | 5.39 | 4.85 | 1617.3875 | 1697.496 | 1.9835 | 922.2 | 900.9 | 0.26 | 3 | 483 | 556.1 |  | 0.5
2018-04-23 14:23 | 278 | 1029.8 | 953.4 | 862.4 | 632.6 | 395.3 | 882.4 | 805 | 733.9 | 693.1 | 268.3 | 946.7 | 12.9 | 961.1 | 971.2 | 779.9 | 738.8 | 599.5 | 258 | 896.6 | 891.9 | 846.5 | 797.8 | 924.9 | 691.9 | 845.5 | 795.6 | 715.3 | 641 | 585.8 | 292.7 |  |  |  |  | 22.3 | 96.1 | 22.2 | 95.6 | 76.4 | 21.5 | 93.6 | 22.2 | 98 | 53.1 | 70.5 | 37.7 | 84.5 | 66.3 | 22.4 | 22.6 | 22.8 | 22.9 | 22.6 | 22.1 | 79.2 | 54.4 | 50.8 | 22.4 | [5 empty] | 46.4 | 70.7 | 0.06 | 5.36 | 4.73 | 1631.4465 | 1697.0859 | 1.9821 | 923.5 | 901.1 | 0.31 | 2.99 | 484 | 556.6 |  | 0.5
2018-04-23 14:23 | 279 | 1029.8 | 951.2 | 863.4 | 632 | 395.2 | 882.9 | 805.8 | 735.9 | 693.2 | 267.9 | 948.9 | 12.9 | 961.4 | 966 | 780.2 | 736.3 | 600 | 260.4 | 896.4 | 890.5 | 847 | 829.9 | 926.5 | 681.1 | 845.2 | 808.4 | 715.5 | 644 | 586.4 | 292.6 |  |  |  |  | 22.3 | 96.1 | 22.2 | 95.6 | 76.5 | 21.5 | 93.6 | 22.2 | 98 | 53.4 | 71.1 | 37.9 | 84.6 | 66.4 | 22.4 | 22.6 | 22.8 | 22.9 | 22.6 | 22.1 | 79.3 | 54.6 | 50.9 | 22.4 | [5 empty] | 45.8 | 70.6 | -0.12 | 5.39 | 4.72 | 1652.4673 | 1697.143 | 1.9821 | 923.7 | 901 | -0.43 | 3 | 485 | 557.2 |  | 0.5
2018-04-23 14:23 | 280 | 1027.5 | 950.1 | 862.4 | 631.7 | 395.4 | 886.1 | 807.2 | 737.3 | 693.8 | 268.3 | 951.9 | 12.9 | 961.4 | 967.9 | 780.3 | 731.4 | 600.5 | 258.6 | 896.6 | 887.1 | 847.5 | 794.3 | 927 | 685.2 | 845.7 | 805.9 | 715.8 | 642.9 | 586.9 | 293.3 |  |  |  |  | 22.3 | 96.2 | 22.2 | 95.4 | 76.6 | 21.5 | 93.7 | 22.2 | 98.1 | 53.6 | 71.4 | 38.1 | 84.6 | 66.6 | 22.4 | 22.6 | 22.8 | 22.9 | 22.6 | 22.1 | 79.4 | 54.8 | 50.9 | 22.5 | [5 empty] | 44.3 | 70.6 | -0.03 | 5.37 | 4.84 | 1593.9277 | 1695.9375 | 1.981 | 924.6 | 901.2 | -0.23 | 3 | 486 | 557.8 |  | 0.5
2018-04-23 14:23 | 281 | 1027.1 | 949.9 | 860.6 | 630.2 | 396.6 | 889.3 | 810.2 | 739.3 | 693.3 | 268.8 | 954.2 | 12.9 | 961.2 | 958.7 | 780.2 | 718.2 | 600.8 | 255.9 | 896.8 | 901.8 | 848.4 | 819.9 | 927.7 | 694 | 845.5 | 799.2 | 716.1 | 638.1 | 587.5 | 293.4 |  |  |  |  | 22.3 | 96.2 | 22.2 | 95.4 | 76.7 | 21.5 | 93.7 | 22.2 | 98.2 | 53.8 | 71.6 | 38.3 | 84.7 | 66.7 | 22.4 | 22.7 | 22.8 | 22.9 | 22.6 | 22.1 | 79.5 | 55 | 51 | 22.5 | [5 empty] | 43.5 | 70.6 | 0.01 | 5.36 | 4.79 | 1602.088 | 1696.9976 | 1.983 | 926.2 | 901.1 | 0.14 | 2.99 | 487 | 558.3 |  | 0.5
2018-04-23 14:23 | 282 | 1025.8 | 949.8 | 862.1 | 630.7 | 398.1 | 889.1 | 811.1 | 740.3 | 694.4 | 268.7 | 954.4 | 12.9 | 961.4 | 970.6 | 780.1 | 720.5 | 601.1 | 257.2 | 897.7 | 903.8 | 849.3 | 812.5 | 927.8 | 689.2 | 846.4 | 816.7 | 716.7 | 647 | 588.2 | 292.1 |  |  |  |  | 22.3 | 96.2 | 22.3 | 95.5 | 76.8 | 21.5 | 93.7 | 22.2 | 98.3 | 53.9 | 71.7 | 38.5 | 84.7 | 66.9 | 22.4 | 22.7 | 22.8 | 22.9 | 22.7 | 22.1 | 79.7 | 55.2 | 51 | 22.5 | [5 empty] | 43.3 | 70.7 | 0 | 5.27 | 4.8 | 1649.3183 | 1696.8682 | 1.9822 | 926 | 901.8 | 0.08 | 2.97 | 488 | 558.9 |  | 0.5
2018-04-23 14:23 | 283 | 1025.9 | 947.7 | 863 | 631.4 | 399.1 | 892 | 813.8 | 743.9 | 696.3 | 268.5 | 954.1 | 12.9 | 961.7 | 961.4 | 780.3 | 726.4 | 601.5 | 254.9 | 898.5 | 886.6 | 850.1 | 843 | 927.7 | 677.4 | 848.1 | 824.9 | 717.6 | 635.3 | 589 | 290.4 |  |  |  |  | 22.3 | 96.2 | 22.3 | 95.5 | 76.9 | 21.5 | 93.8 | 22.2 | 98.4 | 54.1 | 71.9 | 38.7 | 84.8 | 67 | 22.4 | 22.7 | 22.8 | 22.9 | 22.7 | 22.1 | 79.9 | 55.4 | 51.1 | 22.5 | [5 empty] | 43.1 | 70.9 | -0.06 | 5.1 | 4.83 | 1577.125 | 1696.658 | 1.9819 | 926.7 | 902.8 | -0.31 | 2.92 | 489 | 559.4 |  | 0.5
2018-04-23 14:23 | 284 | 1026.1 | 946.9 | 863.8 | 633.3 | 399.6 | 893.6 | 814.5 | 746.2 | 697.3 | 268.7 | 953.8 | 12.9 | 961.8 | 958.1 | 780.3 | 730.5 | 602 | 258.1 | 898.8 | 888.5 | 850.7 | 839.1 | 927.6 | 669.2 | 849.6 | 827.6 | 718 | 629.1 | 589.7 | 292.5 |  |  |  |  | 22.3 | 96.2 | 22.3 | 95.5 | 77 | 21.5 | 93.8 | 22.2 | 98.5 | 54.3 | 72.1 | 38.8 | 84.8 | 67.1 | 22.4 | 22.7 | 22.8 | 23 | 22.7 | 22.1 | 80 | 55.6 | 51.1 | 22.5 | [5 empty] | 42.7 | 71.1 | 0.05 | 5.2 | 4.89 | 1600.0408 | 1696.1245 | 1.9829 | 927 | 903.4 | 0.29 | 2.95 | 490 | 559.9 |  | 0.5
2018-04-23 14:23 | 285 | 1026.9 | 947.7 | 864.4 | 633.8 | 400 | 892.9 | 814.2 | 745.2 | 697.6 | 268.5 | 955.1 | 12.9 | 962.2 | 958.7 | 780.2 | 721.4 | 602.6 | 261.9 | 899 | 887 | 851 | 796.9 | 927.3 | 702.8 | 851.1 | 826.4 | 718.3 | 640 | 590.2 | 294.7 |  |  |  |  | 22.3 | 96.2 | 22.3 | 95.5 | 77.1 | 21.5 | 93.8 | 22.2 | 98.5 | 54.5 | 72.3 | 39 | 84.9 | 67.3 | 22.4 | 22.7 | 22.8 | 23 | 22.7 | 22.1 | 80 | 55.8 | 51.2 | 22.5 | [5 empty] | 42.9 | 71.2 | 0.11 | 5.22 | 4.89 | 1559.2849 | 1696.2085 | 1.9821 | 927.4 | 904.1 | 0.41 | 2.95 | 491 | 560.5 |  | 0.5
2018-04-23 14:23 | 286 | 1027.6 | 949.5 | 864.8 | 635.7 | 400.8 | 893 | 815.9 | 746.2 | 698.4 | 268.7 | 955.6 | 12.9 | 962.8 | 964.6 | 780.2 | 716.9 | 603.2 | 262.3 | 899.4 | 901.2 | 851 | 820.9 | 927.1 | 773 | 850.1 | 813.7 | 718.7 | 635 | 590.7 | 296.7 |  |  |  |  | 22.3 | 96.2 | 22.3 | 95.6 | 77.2 | 21.5 | 93.9 | 22.2 | 98.6 | 54.6 | 72.3 | 39.2 | 84.9 | 67.4 | 22.4 | 22.7 | 22.8 | 23 | 22.8 | 22.1 | 80.1 | 56 | 51.2 | 22.5 | [5 empty] | 44.7 | 71 | 0.11 | 5.25 | 4.89 | 1566.2645 | 1696.15 | 1.9841 | 928.3 | 904.1 | 0.42 | 2.96 | 492 | 561 |  | 0.5
2018-04-23 14:23 | 287 | 1028.1 | 949.8 | 865.1 | 638.6 | 401.9 | 893.9 | 817.3 | 748.1 | 697.8 | 269.3 | 956.6 | 12.9 | 962.2 | 953.5 | 780 | 719.4 | 603.8 | 260.7 | 900.4 | 910.8 | 852 | 814.1 | 928.1 | 785 | 851.2 | 828.6 | 719.1 | 627.3 | 591.3 | 298.2 |  |  |  |  | 22.3 | 96.2 | 22.3 | 95.6 | 77.3 | 21.5 | 93.9 | 22.2 | 98.7 | 54.8 | 72.3 | 39.4 | 85 | 67.5 | 22.4 | 22.7 | 22.8 | 23 | 22.8 | 22.2 | 80.2 | 56.2 | 51.2 | 22.5 | [5 empty] | 47.6 | 71.1 | 0.06 | 5.32 | 4.93 | 1586.6528 | 1696.2995 | 1.9832 | 929.1 | 904.6 | 0.3 | 2.98 | 493 | 561.6 |  | 0.5
2018-04-23 14:23 | 288 | 1023.3 | 946.1 | 864.4 | 639.8 | 402.4 | 898.5 | 822.5 | 750.1 | 698.3 | 269.7 | 957.3 | 12.9 | 961.9 | 959.8 | 779.8 | 720.6 | 604.2 | 259.4 | 900.9 | 904 | 852.3 | 771.2 | 928.7 | 757.3 | 854 | 851.5 | 719.5 | 633.3 | 591.8 | 298 |  |  |  |  | 22.3 | 96.3 | 22.3 | 95.7 | 77.4 | 21.5 | 93.9 | 22.2 | 98.7 | 55 | 72.2 | 39.6 | 85.1 | 67.6 | 22.4 | 22.7 | 22.8 | 23 | 22.8 | 22.2 | 80.4 | 56.3 | 51.3 | 22.5 | [5 empty] | 53.8 | 71.4 | 0.2 | 5.24 | 4.94 | 1623.6456 | 1695.5966 | 1.982 | 929.6 | 905.6 | 0.56 | 2.96 | 494 | 562.1 |  | 0.5
2018-04-23 14:23 | 289 | 1021.7 | 942.9 | 862.6 | 641.2 | 402.5 | 901.5 | 822.2 | 747.9 | 698.7 | 270.3 | 958.6 | 12.9 | 962.3 | 966.3 | 780 | 733.2 | 604.6 | 262.4 | 901.4 | 914.7 | 852.4 | 751.1 | 928.3 | 732.5 | 856.7 | 857.5 | 720 | 637.4 | 592.4 | 297.4 |  |  |  |  | 22.3 | 96.3 | 22.3 | 95.7 | 77.5 | 21.5 | 94 | 22.2 | 98.8 | 55.1 | 72.2 | 39.8 | 85.1 | 67.7 | 22.4 | 22.7 | 22.8 | 23 | 22.8 | 22.2 | 80.5 | 56.5 | 51.3 | 22.5 | [5 empty] | 58.5 | 71.6 | 0.12 | 5.28 | 4.92 | 1599.376 | 1696.4381 | 1.9816 | 929.4 | 906.8 | 0.43 | 2.97 | 495 | 562.6 |  | 0.5
2018-04-23 14:23 | 290 | 1024.9 | 943.3 | 863.4 | 641.5 | 402.6 | 903.4 | 821 | 746.1 | 699.2 | 271.2 | 960.4 | 12.9 | 963.4 | 977.4 | 780.3 | 730.4 | 605 | 261.8 | 902.3 | 920.5 | 852.9 | 764.4 | 927.6 | 719.3 | 858.3 | 841.2 | 720.3 | 638.3 | 592.9 | 301.6 |  |  |  |  | 22.3 | 96.3 | 22.3 | 95.6 | 77.6 | 21.5 | 94 | 22.2 | 98.9 | 55.3 | 72.4 | 39.9 | 85.1 | 67.9 | 22.4 | 22.7 | 22.8 | 23 | 22.9 | 22.2 | 80.5 | 56.6 | 51.3 | 22.5 | [5 empty] | 54.5 | 71.8 | 0.09 | 5.24 | 4.91 | 1616.3007 | 1696.3368 | 1.983 | 930.6 | 908 | 0.39 | 2.96 | 496 | 563.2 |  | 0.5
2018-04-23 14:23 | 291 | 1027.3 | 944.9 | 862.7 | 642.5 | 403.2 | 903.8 | 820 | 743.7 | 699 | 272.5 | 963 | 12.9 | 964.9 | 983.4 | 780.4 | 723.6 | 605.5 | 261 | 903.4 | 919.8 | 853.1 | 759.8 | 926.7 | 725.9 | 859.7 | 845.7 | 720.6 | 631.1 | 593.3 | 303.7 |  |  |  |  | 22.3 | 96.3 | 22.3 | 95.7 | 77.7 | 21.5 | 94.1 | 22.2 | 99 | 55.5 | 72.6 | 40.1 | 85.2 | 68 | 22.5 | 22.7 | 22.9 | 23 | 22.9 | 22.2 | 80.6 | 56.8 | 51.4 | 22.6 | [5 empty] | 53.3 | 71.9 | 0.09 | 5.42 | 4.94 | 1542.5872 | 1696.3818 | 1.9845 | 931.8 | 909.3 | 0.37 | 3.01 | 497 | 563.7 |  | 0.5
2018-04-23 14:23 | 292 | 1028.6 | 946.1 | 861.4 | 642.2 | 404.1 | 905.8 | 821.4 | 740.5 | 698.3 | 273.4 | 964.9 | 12.9 | 965.6 | 964.3 | 780.3 | 717 | 605.7 | 256.3 | 904.6 | 921.7 | 853.4 | 796.2 | 926.1 | 739.1 | 862.8 | 870 | 720.9 | 621.8 | 593.7 | 305.2 |  |  |  |  | 22.3 | 96.4 | 22.3 | 95.7 | 77.8 | 21.5 | 94.1 | 22.2 | 99 | 55.7 | 72.6 | 40.2 | 85.2 | 68.1 | 22.5 | 22.7 | 22.9 | 23 | 22.9 | 22.2 | 80.7 | 57 | 51.4 | 22.6 | [5 empty] | 54.4 | 71.9 | 0.1 | 5.4 | 5.03 | 1623.8535 | 1696.7187 | 1.9829 | 933.4 | 911 | 0.39 | 3.01 | 498 | 564.2 |  | 0.5
2018-04-23 14:23 | 293 | 1027.6 | 945.8 | 860.6 | 642.6 | 405.3 | 907.5 | 825 | 738 | 698.6 | 273.8 | 965.1 | 12.9 | 965.5 | 949.6 | 780.3 | 717.1 | 605.8 | 258.3 | 905.5 | 900.4 | 853.6 | 782.9 | 925.4 | 719.4 | 864.9 | 857.2 | 721 | 623.6 | 594.2 | 307.5 |  |  |  |  | 22.3 | 96.4 | 22.3 | 95.6 | 77.9 | 21.5 | 94.2 | 22.2 | 99.1 | 55.8 | 72.9 | 40.4 | 85.3 | 68.2 | 22.5 | 22.7 | 22.9 | 23 | 23 | 22.2 | 80.8 | 57.2 | 51.5 | 22.6 | [5 empty] | 50.3 | 72 | 0.07 | 5.41 | 5.05 | 1638.613 | 1695.8968 | 1.9819 | 934.2 | 911.9 | 0.32 | 3.01 | 499 | 564.8 |  | 0.5
2018-04-23 14:23 | 294 | 1026.6 | 946 | 858.9 | 642.5 | 406.6 | 907.4 | 826.4 | 738 | 699.3 | 274.1 | 964.9 | 12.9 | 965.4 | 960.7 | 780.2 | 711.1 | 606 | 257.8 | 905.8 | 899.2 | 853.7 | 779 | 925.6 | 765.6 | 865 | 839.8 | 721.3 | 628.6 | 594.8 | 305.7 |  |  |  |  | 22.3 | 96.4 | 22.3 | 95.7 | 78 | 21.5 | 94.2 | 22.2 | 99.1 | 56 | 73.3 | 40.6 | 85.3 | 68.4 | 22.5 | 22.7 | 22.9 | 23 | 23 | 22.2 | 80.9 | 57.3 | 51.5 | 22.6 | [5 empty] | 47.7 | 72 | 0.12 | 5.3 | 4.98 | 1644.9832 | 1696.0907 | 1.9797 | 934.2 | 912.1 | 0.44 | 2.98 | 500 | 565.3 |  | 0.5
2018-04-23 14:23 | 295 | 1025.4 | 944.5 | 858.4 | 642.5 | 408.2 | 908.1 | 826.4 | 739.6 | 699.4 | 274.6 | 965.1 | 12.9 | 965.2 | 962.7 | 780.3 | 704.4 | 606.4 | 259.7 | 906.2 | 911.3 | 854.2 | 770.7 | 925.8 | 755.2 | 865.6 | 830.2 | 721.7 | 632.9 | 595.3 | 306.7 |  |  |  |  | 22.3 | 96.5 | 22.3 | 95.8 | 78.1 | 21.5 | 94.3 | 22.2 | 99.2 | 56.2 | 73.5 | 40.8 | 85.4 | 68.5 | 22.5 | 22.7 | 22.9 | 23 | 23 | 22.3 | 81 | 57.5 | 51.5 | 22.6 | [5 empty] | 48.7 | 72.1 | 0.04 | 5.27 | 5.05 | 1613.6177 | 1696.3815 | 1.9809 | 933.9 | 912.3 | 0.24 | 2.97 | 501 | 565.8 |  | 0.5
2018-04-23 14:23 | 296 | 1024.1 | 946.1 | 857.7 | 644.2 | 408.7 | 908.9 | 826 | 744 | 698 | 275 | 966.4 | 12.9 | 965.6 | 967.8 | 780.2 | 704.8 | 606.7 | 262.6 | 906.9 | 928.1 | 854.5 | 767.9 | 924.9 | 716.6 | 866.2 | 835.5 | 722.4 | 644.6 | 595.8 | 307.1 |  |  |  |  | 22.4 | 96.5 | 22.3 | 95.8 | 78.2 | 21.5 | 94.4 | 22.2 | 99.3 | 56.4 | 73.7 | 40.9 | 85.4 | 68.6 | 22.5 | 22.7 | 22.9 | 23 | 23 | 22.3 | 81.2 | 57.6 | 51.6 | 22.6 | [5 empty] | 50.3 | 72.2 | 0.1 | 5.34 | 4.99 | 1653.6013 | 1696.5067 | 1.9798 | 934.3 | 912.9 | 0.4 | 2.99 | 502 | 566.3 |  | 0.5
2018-04-23 14:23 | 297 | 1022.5 | 945.1 | 857 | 644.7 | 408.9 | 910.6 | 827.8 | 747 | 696 | 275.1 | 967.5 | 12.9 | 965.5 | 961.3 | 779.9 | 707 | 607 | 261.1 | 908.3 | 930.5 | 854.7 | 776.5 | 925.2 | 706.2 | 868.4 | 857.2 | 723.3 | 647.7 | 596.2 | 306.7 |  |  |  |  | 22.4 | 96.5 | 22.3 | 95.8 | 78.3 | 21.5 | 94.4 | 22.2 | 99.4 | 56.5 | 73.9 | 41.1 | 85.5 | 68.7 | 22.5 | 22.7 | 22.9 | 23 | 23.1 | 22.3 | 81.3 | 57.8 | 51.6 | 22.6 | [5 empty] | 54.2 | 72.4 | 0.25 | 5.21 | 4.95 | 1615.7275 | 1695.7662 | 1.9829 | 934.7 | 914 | 0.63 | 2.96 | 503 | 566.9 |  | 0.5
2018-04-23 14:23 | 298 | 1022.5 | 945.6 | 856.6 | 645.8 | 409 | 912.5 | 829.7 | 747.6 | 697 | 275.6 | 967.1 | 12.9 | 965.1 | 958.4 | 779.6 | 709.6 | 607.5 | 258.8 | 909 | 907.9 | 854.8 | 776.7 | 925.3 | 701 | 869.3 | 831.5 | 723.9 | 638.6 | 596.7 | 307.4 |  |  |  |  | 22.4 | 96.5 | 22.3 | 95.7 | 78.3 | 21.5 | 94.5 | 22.2 | 99.5 | 56.7 | 74 | 41.2 | 85.6 | 68.8 | 22.5 | 22.7 | 22.9 | 23 | 23.1 | 22.3 | 81.3 | 58 | 51.6 | 22.6 | [5 empty] | 59.7 | 72.6 | 0.27 | 5.27 | 5.02 | 1646.9938 | 1696.1318 | 1.9819 | 935.5 | 914.5 | 0.66 | 2.98 | 504 | 567.4 |  | 0.5
2018-04-23 14:23 | 299 | 1021.2 | 944.2 | 857.4 | 646 | 409.1 | 914.1 | 833 | 748.1 | 700.3 | 275.7 | 967 | 12.9 | 965.3 | 970.8 | 779.6 | 710.4 | 607.9 | 257.7 | 909.6 | 919.8 | 854.7 | 771 | 924.7 | 706.4 | 870.8 | 844.4 | 724.6 | 633.2 | 597.3 | 304 |  |  |  |  | 22.4 | 96.5 | 22.3 | 95.8 | 78.4 | 21.5 | 94.6 | 22.2 | 99.5 | 56.9 | 73.8 | 41.4 | 85.6 | 68.9 | 22.5 | 22.7 | 22.9 | 23 | 23.1 | 22.3 | 81.3 | 58.1 | 51.7 | 22.6 | [5 empty] | 63.3 | 72.5 | 0.41 | 5.27 | 5.01 | 1616.4291 | 1696.2658 | 1.9818 | 935.9 | 915.2 | 0.82 | 2.97 | 505 | 567.9 |  | 0.5
2018-04-23 14:23 | 300 | 1022.2 | 945.2 | 856.4 | 648.3 | 408 | 914.3 | 833.4 | 749.4 | 699.6 | 275.9 | 966.1 | 12.9 | 965.9 | 972.6 | 779.4 | 705.9 | 608.2 | 259.7 | 909.8 | 913.1 | 855 | 776.4 | 924.3 | 727.5 | 873 | 865.6 | 725.2 | 634 | 597.9 | 306.1 |  |  |  |  | 22.4 | 96.5 | 22.3 | 95.9 | 78.5 | 21.5 | 94.7 | 22.2 | 99.6 | 57 | 73.8 | 41.6 | 85.7 | 69.1 | 22.5 | 22.7 | 22.9 | 23.1 | 23.2 | 22.3 | 81.5 | 58.3 | 51.7 | 22.7 | [5 empty] | 62.9 | 72.6 | 0.14 | 5.33 | 5.08 | 1525.4094 | 1695.3818 | 1.9818 | 936.3 | 916.2 | 0.47 | 2.99 | 506 | 568.4 |  | 0.5
2018-04-23 14:23 | 301 | 1023.8 | 945.6 | 856.8 | 649 | 407.7 | 913.9 | 834.7 | 753.1 | 697.2 | 276.2 | 967.9 | 12.9 | 966.3 | 969.5 | 779.3 | 701.8 | 608.5 | 258.5 | 909.7 | 891.5 | 854.9 | 755.6 | 924.5 | 730.6 | 874.7 | 873.1 | 725.7 | 631.7 | 598.4 | 306.5 |  |  |  |  | 22.4 | 96.5 | 22.3 | 95.8 | 78.6 | 21.5 | 94.8 | 22.2 | 99.7 | 57.2 | 73.8 | 41.7 | 85.7 | 69.2 | 22.6 | 22.7 | 22.9 | 23.1 | 23.2 | 22.4 | 81.6 | 58.5 | 51.7 | 22.7 | [5 empty] | 59.2 | 72.6 | 0.13 | 5.34 | 5.02 | 1557.9612 | 1695.628 | 1.9829 | 937.2 | 916.9 | 0.47 | 2.99 | 507 | 568.9 |  | 0.5
2018-04-23 14:23 | 302 | 1023.3 | 946.4 | 856.6 | 650.1 | 409.4 | 915.8 | 834.4 | 753.1 | 694.9 | 277.2 | 967.5 | 12.9 | 967.2 | 975.2 | 779.3 | 702.5 | 608.9 | 259.5 | 909.8 | 903.8 | 854.9 | 770.3 | 925.1 | 726.4 | 876.1 | 867.6 | 726.2 | 639 | 598.8 | 299.3 |  |  |  |  | 22.4 | 96.5 | 22.3 | 95.7 | 78.6 | 21.6 | 94.9 | 22.2 | 99.7 | 57.4 | 74 | 41.9 | 85.7 | 69.3 | 22.6 | 22.7 | 22.9 | 23.1 | 23.2 | 22.4 | 81.7 | 58.6 | 51.8 | 22.7 | [5 empty] | 60.3 | 72.7 | 0.11 | 5.39 | 5.1 | 1584.1088 | 1695.0524 | 1.9837 | 937.5 | 917.7 | 0.43 | 3.01 | 508 | 569.4 |  | 0.5
2018-04-23 14:23 | 303 | 1023.5 | 947.3 | 857.4 | 650 | 411.5 | 914.9 | 832.7 | 751.5 | 696.1 | 278.1 | 966 | 12.9 | 967.8 | 974.9 | 779.2 | 698.4 | 609.3 | 258.1 | 909.8 | 890.1 | 855.5 | 799.8 | 926.4 | 734.5 | 875.9 | 853.5 | 726.8 | 654.4 | 599.2 | 297.7 |  |  |  |  | 22.4 | 96.6 | 22.3 | 95.9 | 78.7 | 21.6 | 95 | 22.3 | 99.8 | 57.5 | 74 | 42.1 | 85.8 | 69.4 | 22.6 | 22.8 | 22.9 | 23.1 | 23.2 | 22.4 | 81.7 | 58.8 | 51.8 | 22.7 | [5 empty] | 62.3 | 72.9 | 0.25 | 5.24 | 5.03 | 1597.4698 | 1695.4621 | 1.9834 | 936.9 | 917.8 | 0.64 | 2.97 | 509 | 569.9 |  | 0.5
2018-04-23 14:23 | 304 | 1021 | 943.8 | 857.9 | 651.1 | 413.1 | 919.2 | 836.3 | 752.5 | 695.1 | 278.7 | 967 | 13 | 967.2 | 945.1 | 779 | 690.9 | 609.4 | 259 | 909.4 | 869.9 | 855.7 | 779.7 | 928.6 | 744 | 875.4 | 846.1 | 727.7 | 661.3 | 599.6 | 302.8 |  |  |  |  | 22.4 | 96.6 | 22.4 | 96 | 78.8 | 21.6 | 95 | 22.3 | 99.9 | 57.7 | 74.1 | 42.2 | 85.8 | 69.5 | 22.6 | 22.8 | 22.9 | 23.1 | 23.3 | 22.4 | 81.7 | 58.9 | 51.8 | 22.7 | [5 empty] | 61.9 | 73.1 | 0.22 | 5.32 | 5.06 | 1584.9639 | 1696.1942 | 1.9817 | 937.5 | 917.4 | 0.6 | 2.99 | 510 | 570.4 |  | 0.5
2018-04-23 14:23 | 305 | 1020.6 | 941.5 | 858.7 | 651.6 | 413.3 | 922.6 | 840.4 | 754.8 | 692.2 | 279.2 | 968.4 | 12.9 | 966.7 | 947.5 | 778.7 | 678.2 | 609.7 | 256.1 | 909.1 | 860.2 | 855.9 | 794.7 | 929.7 | 775.7 | 876.5 | 843.5 | 728.7 | 647.2 | 600.1 | 306.5 |  |  |  |  | 22.4 | 96.6 | 22.4 | 95.9 | 78.9 | 21.6 | 95.1 | 22.3 | 99.9 | 57.8 | 74.3 | 42.4 | 85.8 | 69.6 | 22.7 | 22.8 | 22.9 | 23.1 | 23.3 | 22.4 | 81.8 | 59.1 | 51.9 | 22.8 | [5 empty] | 62.2 | 73 | 0.23 | 5.42 | 5.07 | 1643.8753 | 1694.7823 | 1.983 | 938.7 | 917.4 | 0.61 | 3.02 | 511 | 571 |  | 0.5
2018-04-23 14:23 | 306 | 1018.5 | 939.7 | 857.7 | 653.1 | 414 | 924.8 | 841.8 | 758.9 | 689.9 | 279.7 | 968.3 | 13 | 965.9 | 948.6 | 778.6 | 679.3 | 610 | 258.1 | 909.2 | 885.8 | 856.6 | 773.4 | 929.8 | 793.2 | 877.6 | 846.7 | 729.6 | 645.6 | 600.7 | 305.3 |  |  |  |  | 22.4 | 96.7 | 22.4 | 95.9 | 78.9 | 21.6 | 95.2 | 22.3 | 99.9 | 58 | 74.5 | 42.5 | 85.9 | 69.7 | 22.7 | 22.8 | 22.9 | 23.1 | 23.3 | 22.4 | 81.9 | 59.2 | 51.9 | 22.8 | [5 empty] | 63.3 | 73.1 | 0.23 | 5.36 | 5.05 | 1654.6922 | 1695.8918 | 1.9836 | 938.6 | 917.6 | 0.61 | 3 | 512 | 571.5 |  | 0.5
2018-04-23 14:23 | 307 | 1017.1 | 936.9 | 854.1 | 656.5 | 415 | 924.7 | 844.9 | 763.4 | 689.2 | 279.7 | 968.3 | 12.9 | 966.1 | 971.2 | 778.8 | 693.3 | 610.4 | 258.3 | 909.6 | 911.6 | 856.6 | 750.5 | 929.5 | 779.4 | 878.6 | 856.3 | 730.3 | 649.2 | 601.2 | 309.5 |  |  |  |  | 22.4 | 96.7 | 22.4 | 95.8 | 79 | 21.6 | 95.4 | 22.3 | 100 | 58.1 | 74.6 | 42.7 | 85.9 | 69.8 | 22.7 | 22.8 | 22.9 | 23.1 | 23.4 | 22.4 | 82 | 59.4 | 52 | 22.8 | [5 empty] | 63.6 | 73.6 | 0.25 | 5.17 | 4.93 | 1689.7569 | 1695.9423 | 1.9825 | 938.4 | 918.1 | 0.64 | 2.95 | 513 | 572 |  | 0.5
2018-04-23 14:23 | 308 | 1018.2 | 935.7 | 851.1 | 658.7 | 415.3 | 923.9 | 845.1 | 763.1 | 689.4 | 280 | 969.5 | 13 | 966.7 | 976.1 | 778.9 | 690.6 | 610.7 | 258.2 | 910.9 | 929.3 | 856.5 | 740.8 | 928.6 | 779.7 | 880.2 | 870.7 | 731 | 656.8 | 601.6 | 309.3 |  |  |  |  | 22.4 | 96.8 | 22.4 | 95.8 | 79.1 | 21.6 | 95.5 | 22.3 | 100 | 58.3 | 74.5 | 42.8 | 86 | 69.9 | 22.7 | 22.8 | 23 | 23.1 | 23.4 | 22.5 | 82 | 59.5 | 52 | 22.8 | [5 empty] | 65.1 | 73.8 | 0.32 | 5.27 | 4.91 | 1627.6756 | 1695.6661 | 1.9824 | 938.5 | 919.3 | 0.72 | 2.98 | 514 | 572.5 |  | 0.5
2018-04-23 14:23 | 309 | 1019.5 | 936.9 | 849.8 | 660 | 415.8 | 926.9 | 846.5 | 760.2 | 690.4 | 280.1 | 969.4 | 13 | 967.1 | 967.6 | 778.9 | 693.5 | 610.8 | 254.8 | 912.7 | 938.3 | 856.7 | 756.6 | 929.3 | 771.9 | 882.7 | 879.3 | 731.7 | 653.6 | 601.9 | 306.6 |  |  |  |  | 22.4 | 96.9 | 22.4 | 96 | 79.1 | 21.6 | 95.6 | 22.3 | 100 | 58.5 | 74.5 | 42.9 | 86 | 70 | 22.7 | 22.8 | 23 | 23.1 | 23.4 | 22.5 | 82 | 59.7 | 52 | 22.8 | [5 empty] | 65.5 | 73.8 | 0.18 | 5.44 | 4.96 | 1659.4885 | 1694.9676 | 1.9809 | 939.8 | 920.8 | 0.55 | 3.03 | 515 | 573 |  | 0.5
2018-04-23 14:23 | 310 | 1017.7 | 936.4 | 850 | 660.1 | 416.3 | 927.8 | 847.9 | 758 | 692.3 | 280.2 | 969.3 | 13 | 966.9 | 960.1 | 778.8 | 695.6 | 611 | 252.7 | 913.8 | 915.1 | 857.2 | 757.7 | 930.9 | 783.4 | 884.8 | 875.1 | 732.3 | 643.1 | 602.2 | 310.4 |  |  |  |  | 22.5 | 96.9 | 22.4 | 95.9 | 79.2 | 21.6 | 95.7 | 22.3 | 100.1 | 58.6 | 74.8 | 43.1 | 86.1 | 70.1 | 22.8 | 22.8 | 23 | 23.1 | 23.5 | 22.5 | 82 | 59.8 | 52 | 22.8 | [5 empty] | 62.2 | 73.8 | 0.17 | 5.42 | 5.06 | 1678.6164 | 1696.1312 | 1.9831 | 939.8 | 921.8 | 0.52 | 3.02 | 516 | 573.5 |  | 0.5
2018-04-23 14:23 | 311 | 1017.3 | 937.8 | 850.4 | 662.6 | 416.3 | 928.4 | 849.2 | 757.7 | 693.6 | 280.6 | 968.9 | 13 | 966.4 | 952 | 778.6 | 687.2 | 611.2 | 255.2 | 914.2 | 903.9 | 857.3 | 774.5 | 931.7 | 800.5 | 885.4 | 851.1 | 732.9 | 631.1 | 602.6 | 311.8 |  |  |  |  | 22.5 | 97 | 22.4 | 95.9 | 79.3 | 21.6 | 95.8 | 22.3 | 100.1 | 58.8 | 75.1 | 43.2 | 86.1 | 70.2 | 22.8 | 22.8 | 23 | 23.1 | 23.5 | 22.5 | 82.1 | 59.9 | 52 | 22.8 | [5 empty] | 63.4 | 73.8 | 0.19 | 5.31 | 5.01 | 1636.2373 | 1695.2773 | 1.9829 | 940.3 | 922 | 0.56 | 2.99 | 517 | 574 |  | 0.5
2018-04-23 14:24 | 312 | 1015.5 | 941.1 | 851.9 | 665.8 | 415.3 | 926.9 | 848 | 757.2 | 695 | 280.6 | 969.4 | 13 | 966 | 945.1 | 778.7 | 679.5 | 611.5 | 256.2 | 914.5 | 917.4 | 857.2 | 751 | 932.4 | 800.8 | 884.7 | 847.3 | 733.3 | 644.5 | 602.8 | 312 |  |  |  |  | 22.5 | 97 | 22.4 | 95.9 | 79.4 | 21.6 | 95.9 | 22.3 | 100.2 | 58.9 | 75.2 | 43.4 | 86.1 | 70.3 | 22.8 | 22.8 | 23 | 23.1 | 23.5 | 22.5 | 82.4 | 60.1 | 52.1 | 22.8 | [5 empty] | 66.1 | 73.9 | 0.23 | 5.42 | 5.17 | 1645.0017 | 1695.5061 | 1.9837 | 940.2 | 921.7 | 0.61 | 3.02 | 518 | 574.4 |  | 0.5
2018-04-23 14:24 | 313 | 1016.1 | 942.9 | 851.9 | 666.6 | 414 | 928.1 | 848.1 | 758.2 | 694.1 | 280.5 | 971 | 13 | 965.3 | 943.1 | 779 | 673.9 | 611.9 | 257.2 | 915.1 | 935 | 857.2 | 775.2 | 932.6 | 794 | 886.8 | 880 | 733.9 | 649.8 | 603 | 309.2 |  |  |  |  | 22.5 | 97.1 | 22.4 | 95.9 | 79.5 | 21.6 | 96 | 22.3 | 100.2 | 59 | 75.2 | 43.5 | 86.1 | 70.4 | 22.8 | 22.9 | 23 | 23.1 | 23.5 | 22.5 | 82.4 | 60.2 | 52.1 | 22.8 | [5 empty] | 66.6 | 74.1 | 0.18 | 5.35 | 5.1 | 1636.3142 | 1694.921 | 1.9819 | 941.2 | 922.4 | 0.55 | 3 | 519 | 574.9 |  | 0.5
2018-04-23 14:24 | 314 | 1017.7 | 946.6 | 851.2 | 666.9 | 413.5 | 930.4 | 848.7 | 759.9 | 693.4 | 280.5 | 971.5 | 13 | 965.7 | 965.5 | 778.9 | 674.5 | 612.2 | 254 | 915.5 | 920 | 857.8 | 790 | 933.1 | 819.2 | 889 | 876.8 | 734.5 | 650.7 | 603.4 | 306.1 |  |  |  |  | 22.5 | 97.2 | 22.4 | 95.9 | 79.6 | 21.6 | 96.2 | 22.3 | 100.2 | 59.2 | 75.4 | 43.6 | 86.1 | 70.5 | 22.8 | 22.9 | 23 | 23.1 | 23.6 | 22.6 | 82.3 | 60.3 | 52.2 | 22.9 | [5 empty] | 67 | 74.1 | 0.19 | 5.24 | 5.09 | 1587.2696 | 1694.451 | 1.9822 | 943 | 923.4 | 0.57 | 2.97 | 520 | 575.4 |  | 0.5
2018-04-23 14:24 | 315 | 1017.8 | 944.8 | 849.7 | 667.8 | 413.2 | 933.9 | 852.7 | 762.2 | 692.7 | 280.6 | 973.7 | 13 | 966.4 | 977.5 | 778.8 | 686.8 | 612.6 | 251.5 | 915.8 | 896.5 | 858.6 | 770.6 | 933.9 | 823.1 | 890.4 | 863.9 | 735.4 | 660.7 | 603.7 | 304.8 |  |  |  |  | 22.5 | 97.2 | 22.5 | 95.8 | 79.7 | 21.6 | 96.3 | 22.3 | 100.2 | 59.3 | 75.5 | 43.8 | 86.2 | 70.6 | 22.8 | 22.9 | 23 | 23.2 | 23.6 | 22.6 | 82.4 | 60.5 | 52.2 | 22.9 | [5 empty] | 67.1 | 74.1 | 0.18 | 5.26 | 5.19 | 1591.7348 | 1694.8544 | 1.9826 | 944.6 | 924.2 | 0.54 | 2.98 | 521 | 575.9 |  | 0.5
2018-04-23 14:24 | 316 | 1020 | 943.1 | 851.1 | 666.9 | 414 | 934.4 | 854.6 | 764 | 689 | 281.3 | 973.8 | 13 | 967.3 | 965 | 778.7 | 685.7 | 612.9 | 249 | 915.8 | 888.6 | 858.7 | 778.7 | 934.1 | 785.7 | 891 | 869.3 | 736.1 | 662.7 | 604.1 | 302.5 |  |  |  |  | 22.5 | 97.3 | 22.5 | 95.9 | 79.7 | 21.6 | 96.5 | 22.3 | 100.2 | 59.4 | 75.5 | 43.9 | 86.2 | 70.7 | 22.8 | 22.9 | 23 | 23.2 | 23.6 | 22.6 | 82.5 | 60.6 | 52.3 | 22.9 | [5 empty] | 66 | 74 | 0.09 | 5.07 | 5.04 | 1551.6822 | 1695.4634 | 1.9826 | 945.2 | 924.7 | 0.38 | 2.92 | 522 | 576.4 |  | 0.5
2018-04-23 14:24 | 317 | 1022 | 941.3 | 851.4 | 668.3 | 414.8 | 936.4 | 852 | 762.7 | 688.5 | 281.8 | 973.5 | 13 | 967.4 | 955.6 | 778.7 | 683.5 | 613.1 | 249.7 | 915.5 | 898.2 | 859 | 753.9 | 934.2 | 744.7 | 892.6 | 886.3 | 736.7 | 666.8 | 604.4 | 307.9 |  |  |  |  | 22.5 | 97.4 | 22.5 | 95.9 | 79.8 | 21.6 | 96.6 | 22.3 | 100.2 | 59.6 | 75.5 | 44.1 | 86.2 | 70.8 | 22.9 | 22.9 | 23 | 23.2 | 23.7 | 22.6 | 82.6 | 60.8 | 52.3 | 22.9 | [5 empty] | 64.6 | 73.9 | 0.05 | 5.42 | 5.11 | 1475.3153 | 1695.1322 | 1.9825 | 945 | 925.1 | 0.28 | 3.02 | 523 | 576.9 |  | 0.5
2018-04-23 14:24 | 318 | 1023.7 | 943.4 | 852.9 | 667.9 | 415.3 | 939.4 | 854.5 | 761.6 | 688.3 | 282.2 | 969.1 | 13 | 967.1 | 965.8 | 778.6 | 689.7 | 613.4 | 250.7 | 915.3 | 900.9 | 859.4 | 776.9 | 934.2 | 721.7 | 895 | 887.4 | 737.5 | 664.3 | 604.9 | 307.3 |  |  |  |  | 22.5 | 97.5 | 22.5 | 95.9 | 79.8 | 21.6 | 96.7 | 22.3 | 100.2 | 59.7 | 75.7 | 44.2 | 86.3 | 70.9 | 22.9 | 22.9 | 23 | 23.2 | 23.7 | 22.6 | 82.6 | 60.9 | 52.4 | 23 | [5 empty] | 62.8 | 74 | 0.1 | 5.27 | 5.16 | 1470.0296 | 1695.2172 | 1.9822 | 946 | 925.8 | 0.41 | 2.98 | 524 | 577.4 |  | 0.5
2018-04-23 14:24 | 319 | 1022.5 | 942.3 | 850.1 | 666.8 | 416 | 942.3 | 857.9 | 761.2 | 688.7 | 282.4 | 966.8 | 13 | 966.8 | 947.6 | 778.5 | 689.2 | 613.5 | 254.7 | 915.2 | 884.1 | 859.6 | 756.6 | 933.7 | 728.5 | 895.7 | 872.6 | 738.3 | 657.9 | 605.2 | 307.1 |  |  |  |  | 22.6 | 97.6 | 22.5 | 95.7 | 79.9 | 21.6 | 96.9 | 22.3 | 100.2 | 59.8 | 75.9 | 44.4 | 86.3 | 71 | 22.9 | 22.9 | 23 | 23.2 | 23.7 | 22.7 | 82.7 | 61.1 | 52.4 | 23 | [5 empty] | 60.6 | 74 | -0.02 | 5.51 | 5.16 | 1609.9475 | 1694.644 | 1.9827 | 946.4 | 925.9 | -0.19 | 3.05 | 525 | 577.9 |  | 0.5
2018-04-23 14:24 | 320 | 1021.6 | 940.7 | 848.3 | 669 | 416.5 | 944.3 | 860.4 | 761.6 | 690.8 | 283 | 968.2 | 13 | 966.9 | 960.4 | 778.4 | 693 | 613.6 | 255 | 915.2 | 902.2 | 859.4 | 740.3 | 933.3 | 731 | 897.5 | 886.2 | 738.8 | 654.3 | 605.5 | 306.7 |  |  |  |  | 22.6 | 97.6 | 22.5 | 95.7 | 80 | 21.6 | 97 | 22.3 | 100.2 | 60 | 76 | 44.5 | 86.3 | 71 | 22.9 | 22.9 | 23 | 23.2 | 23.8 | 22.7 | 82.8 | 61.2 | 52.4 | 22.9 | [5 empty] | 59.2 | 74.1 | 0.01 | 5.49 | 5.18 | 1621.8388 | 1695.2033 | 1.9822 | 947.1 | 926.5 | 0.15 | 3.04 | 526 | 578.3 |  | 0.5
2018-04-23 14:24 | 321 | 1024.5 | 938.7 | 846.3 | 667.7 | 416.5 | 945.5 | 860.3 | 760 | 691.9 | 283.8 | 965.9 | 13 | 967 | 965 | 778.4 | 698.9 | 613.9 | 255.9 | 915.4 | 900 | 859.3 | 745.2 | 933.3 | 729.3 | 899.8 | 894 | 739.4 | 661.4 | 605.7 | 305.2 |  |  |  |  | 22.6 | 97.7 | 22.5 | 95.8 | 80 | 21.6 | 97.2 | 22.3 | 100.2 | 60.1 | 76 | 44.6 | 86.4 | 71.1 | 22.9 | 22.9 | 23 | 23.2 | 23.8 | 22.7 | 82.9 | 61.3 | 52.5 | 22.9 | [5 empty] | 58.4 | 74.3 | 0.04 | 5.7 | 5.19 | 1583.438 | 1694.9803 | 1.9813 | 947 | 927.4 | 0.25 | 3.1 | 527 | 578.8 |  | 0.5
2018-04-23 14:24 | 322 | 1025.5 | 938.2 | 847.6 | 667.5 | 416 | 946.7 | 862 | 762.3 | 690.1 | 283.9 | 965.9 | 13 | 967.3 | 969.4 | 778.3 | 694.6 | 614.1 | 254.6 | 915.3 | 894.5 | 859.8 | 813.8 | 933.4 | 715.4 | 900.1 | 865.3 | 740.3 | 667.2 | 606 | 305.5 |  |  |  |  | 22.6 | 97.9 | 22.5 | 95.9 | 80.1 | 21.6 | 97.3 | 22.3 | 100.1 | 60.2 | 76.1 | 44.8 | 86.4 | 71.2 | 22.9 | 22.9 | 23 | 23.2 | 23.9 | 22.7 | 83.1 | 61.5 | 52.5 | 22.9 | [5 empty] | 57.3 | 74.1 | 0.01 | 5.48 | 5.23 | 1578.8389 | 1694.7502 | 1.9828 | 947.6 | 927.6 | 0.14 | 3.04 | 528 | 579.3 |  | 0.5
2018-04-23 14:24 | 323 | 1024 | 936.4 | 848 | 666.2 | 416.5 | 943.2 | 863.6 | 764 | 688.5 | 283.9 | 967.7 | 13 | 967.4 | 964.7 | 778.2 | 696.8 | 614.2 | 253.1 | 915.9 | 900 | 860.8 | 810.7 | 934 | 726 | 898.9 | 844.7 | 741 | 662 | 606.4 | 308.8 |  |  |  |  | 22.6 | 98 | 22.5 | 95.9 | 80.1 | 21.6 | 97.4 | 22.3 | 100.1 | 60.3 | 76.3 | 44.9 | 86.4 | 71.3 | 22.9 | 22.9 | 23 | 23.2 | 23.9 | 22.7 | 83.2 | 61.6 | 52.5 | 22.9 | [5 empty] | 55.9 | 74.2 | 0.02 | 5.58 | 5.22 | 1598.9998 | 1695.7437 | 1.9813 | 947 | 927.4 | 0.16 | 3.07 | 529 | 579.8 |  | 0.5
2018-04-23 14:24 | 324 | 1019.2 | 936.2 | 851.1 | 669.8 | 417.2 | 941.7 | 866.7 | 766.6 | 687.2 | 283.8 | 971.4 | 13 | 967.9 | 971.2 | 778.2 | 696.8 | 614.2 | 254 | 916.9 | 914.5 | 861.4 | 773.9 | 935 | 738.1 | 898.7 | 847.4 | 741.8 | 660.7 | 606.8 | 309.9 |  |  |  |  | 22.6 | 98.1 | 22.5 | 95.8 | 80.2 | 21.6 | 97.6 | 22.3 | 100.1 | 60.5 | 76.6 | 45 | 86.5 | 71.4 | 22.8 | 22.9 | 23 | 23.2 | 23.9 | 22.7 | 83.2 | 61.7 | 52.5 | 22.9 | [5 empty] | 54.8 | 74.3 | 0.01 | 5.53 | 5.27 | 1578.4849 | 1695.3869 | 1.9841 | 947.1 | 927.8 | 0.11 | 3.05 | 530 | 580.3 |  | 0.5
2018-04-23 14:24 | 325 | 1016.2 | 936.4 | 850.4 | 669.8 | 418 | 941.8 | 867.7 | 767.8 | 686.1 | 283.6 | 975.3 | 13 | 967.9 | 964.8 | 778.3 | 697.9 | 614.4 | 258.3 | 917.9 | 929 | 861.7 | 760.4 | 935.8 | 742.5 | 899.2 | 872.9 | 742.3 | 665.3 | 606.9 | 308.2 |  |  |  |  | 22.6 | 98.2 | 22.5 | 95.9 | 80.3 | 21.6 | 97.7 | 22.3 | 100.1 | 60.6 | 76.9 | 45.1 | 86.5 | 71.5 | 22.8 | 22.9 | 23 | 23.2 | 24 | 22.8 | 83.2 | 61.8 | 52.6 | 22.9 | [5 empty] | 53.6 | 74.4 | 0.02 | 5.58 | 5.27 | 1538.9942 | 1695.2581 | 1.9826 | 947.5 | 928.3 | 0.19 | 3.07 | 531 | 580.7 |  | 0.5
2018-04-23 14:24 | 326 | 1011.9 | 937.1 | 850.5 | 670.7 | 418.2 | 944.5 | 867.3 | 768.6 | 687.5 | 283.2 | 976 | 13 | 967.3 | 959.4 | 778.3 | 708 | 614.8 | 260.3 | 918.7 | 900.4 | 861.6 | 764.6 | 936.1 | 716.6 | 902 | 891.4 | 743 | 672.1 | 607.4 | 305.4 |  |  |  |  | 22.6 | 98.4 | 22.5 | 96 | 80.3 | 21.6 | 97.9 | 22.3 | 100.1 | 60.7 | 77.2 | 45.3 | 86.6 | 71.6 | 22.8 | 23 | 23 | 23.2 | 24 | 22.8 | 83.2 | 62 | 52.6 | 22.9 | [5 empty] | 53.7 | 74.5 | 0.1 | 5.26 | 5 | 1600.9752 | 1694.4829 | 1.9817 | 947.3 | 929.3 | 0.41 | 2.98 | 532 | 581.2 |  | 0.5
2018-04-23 14:24 | 327 | 1012.5 | 937.2 | 852.1 | 671.8 | 417.4 | 946.4 | 870.3 | 771.1 | 687.5 | 283.6 | 974.7 | 13 | 967.7 | 959.5 | 778.5 | 703.1 | 615.1 | 262.5 | 918.7 | 891.8 | 861.4 | 746.8 | 936.2 | 720.1 | 903.3 | 876.7 | 743.7 | 673 | 607.9 | 305.5 |  |  |  |  | 22.6 | 98.5 | 22.5 | 95.9 | 80.4 | 21.6 | 98 | 22.3 | 100.1 | 60.8 | 77.4 | 45.4 | 86.6 | 71.6 | 22.8 | 23 | 23 | 23.2 | 24 | 22.8 | 83.3 | 62.1 | 52.6 | 22.9 | [5 empty] | 53.5 | 74.5 | -0.05 | 5.36 | 5.18 | 1567.8879 | 1695.1355 | 1.982 | 948.3 | 929.9 | -0.28 | 3.01 | 533 | 581.7 |  | 0.5
2018-04-23 14:24 | 328 | 1015.4 | 939.3 | 854.7 | 670.7 | 416.9 | 948.9 | 873.7 | 772.6 | 686.8 | 284.4 | 976.5 | 13 | 968.3 | 975.9 | 778.4 | 696 | 615.5 | 266.9 | 919.5 | 924.4 | 861.1 | 730.9 | 935.1 | 715.4 | 904.6 | 882.1 | 744.2 | 669.5 | 608.4 | 306.4 |  |  |  |  | 22.6 | 98.6 | 22.5 | 95.8 | 80.5 | 21.6 | 98.2 | 22.3 | 100.1 | 61 | 77.5 | 45.5 | 86.6 | 71.7 | 22.8 | 23 | 23 | 23.2 | 24.1 | 22.8 | 83.4 | 62.2 | 52.6 | 22.9 | [5 empty] | 51.3 | 74.6 | -0.02 | 5.42 | 5.23 | 1560.2815 | 1695.6161 | 1.9818 | 950.8 | 930.8 | -0.19 | 3.03 | 534 | 582.1 |  | 0.5
2018-04-23 14:24 | 329 | 1020.1 | 939.3 | 856.5 | 668.9 | 417.1 | 947.5 | 872.9 | 770.6 | 687.5 | 284.4 | 978.7 | 13 | 970.1 | 989.8 | 778.6 | 704.6 | 615.9 | 266.9 | 920.7 | 936.8 | 860.7 | 753.5 | 933.7 | 726.3 | 905.4 | 888.8 | 744.3 | 656.4 | 608.8 | 307.3 |  |  |  |  | 22.6 | 98.8 | 22.5 | 95.8 | 80.5 | 21.6 | 98.3 | 22.3 | 100 | 61.1 | 77.4 | 45.7 | 86.6 | 71.8 | 22.8 | 23 | 23 | 23.2 | 24.1 | 22.8 | 83.5 | 62.3 | 52.7 | 22.9 | [5 empty] | 49.6 | 74.8 | 0.03 | 5.39 | 5.14 | 1596.375 | 1694.9638 | 1.983 | 951.7 | 932.1 | 0.21 | 3.02 | 535 | 582.6 |  | 0.5
2018-04-23 14:24 | 330 | 1025.2 | 941.6 | 856.2 | 666.4 | 417 | 944.6 | 869.6 | 767.6 | 688.2 | 284.4 | 980.3 | 13 | 972.5 | 994.3 | 779.1 | 709.7 | 616.2 | 263.3 | 921.8 | 945.2 | 860.4 | 767.4 | 932.3 | 715.2 | 906.1 | 893.8 | 744.1 | 653.6 | 609 | 308.7 |  |  |  |  | 22.6 | 98.9 | 22.5 | 95.9 | 80.6 | 21.6 | 98.5 | 22.3 | 100 | 61.2 | 77.3 | 45.8 | 86.7 | 71.9 | 22.8 | 23 | 23 | 23.2 | 24.1 | 22.9 | 83.6 | 62.4 | 52.7 | 22.9 | [5 empty] | 48.8 | 74.9 | 0.03 | 5.54 | 5.18 | 1578.3829 | 1695.0503 | 1.9815 | 952.2 | 933.5 | 0.22 | 3.06 | 536 | 583.1 |  | 0.5
2018-04-23 14:24 | 331 | 1028.4 | 941 | 856.7 | 665.6 | 417.3 | 945.5 | 868.9 | 763.4 | 688 | 285.2 | 981.8 | 13 | 973.7 | 985.4 | 779.8 | 708.4 | 616.6 | 260.4 | 923.2 | 955 | 860.1 | 747 | 931.6 | 700.9 | 908.1 | 905.6 | 744 | 650.6 | 609.3 | 309.7 |  |  |  |  | 22.6 | 99.1 | 22.5 | 96 | 80.6 | 21.6 | 98.6 | 22.3 | 100 | 61.3 | 77.4 | 46 | 86.7 | 71.9 | 22.8 | 23 | 23 | 23.2 | 24.2 | 22.9 | 83.7 | 62.6 | 52.7 | 22.9 | [5 empty] | 48.6 | 75 | -0.02 | 5.55 | 5.12 | 1608.4372 | 1694.9535 | 1.9815 | 953.1 | 935 | -0.18 | 3.06 | 537 | 583.5 |  | 0.5
2018-04-23 14:24 | 332 | 1030.3 | 940.8 | 858.7 | 664.5 | 417.7 | 946.7 | 869.4 | 761.5 | 688.4 | 286.1 | 981.9 | 13 | 975.3 | 991.3 | 780.4 | 716.4 | 617.2 | 262.3 | 924.6 | 950.1 | 859.9 | 758.1 | 931.2 | 700.2 | 909.1 | 898.4 | 744 | 651.4 | 609.7 | 313 |  |  |  |  | 22.6 | 99.2 | 22.5 | 95.9 | 80.7 | 21.6 | 98.8 | 22.3 | 100 | 61.4 | 77.7 | 46.1 | 86.8 | 72 | 22.8 | 23 | 23 | 23.2 | 24.2 | 22.9 | 83.8 | 62.7 | 52.8 | 22.9 | [5 empty] | 48.4 | 75 | -0.01 | 5.44 | 5.04 | 1523.1214 | 1694.8782 | 1.9823 | 953.8 | 936.4 | -0.15 | 3.03 | 538 | 584 |  | 0.5
2018-04-23 14:24 | 333 | 1033 | 941.9 | 858.4 | 664.6 | 418.7 | 946.7 | 867.4 | 761.1 | 689.2 | 286.3 | 983.3 | 13 | 976.7 | 991 | 780.9 | 716 | 617.8 | 262.8 | 925.2 | 950.7 | 859.5 | 748.2 | 930.8 | 729.3 | 909.7 | 887.4 | 744 | 652.1 | 610.2 | 315.4 |  |  |  |  | 22.6 | 99.3 | 22.5 | 95.7 | 80.8 | 21.6 | 98.9 | 22.4 | 99.9 | 61.5 | 77.9 | 46.2 | 86.8 | 72.1 | 22.8 | 23 | 23 | 23.2 | 24.2 | 22.9 | 83.8 | 62.8 | 52.8 | 22.9 | [5 empty] | 47.8 | 75 | -0.02 | 5.48 | 5.12 | 1538.9598 | 1695.525 | 1.9811 | 954.5 | 937.2 | -0.16 | 3.04 | 539 | 584.5 |  | 0.5
2018-04-23 14:24 | 334 | 1034.3 | 941.4 | 856.3 | 663.9 | 419.6 | 947.9 | 867.6 | 763.6 | 689.4 | 286.1 | 984.5 | 13 | 977.9 | 990.9 | 781.4 | 724.1 | 618.4 | 260 | 925.7 | 950.3 | 859.9 | 790.5 | 929.6 | 729.2 | 911.1 | 900.4 | 744.1 | 648.4 | 610.7 | 311.9 |  |  |  |  | 22.6 | 99.5 | 22.5 | 95.8 | 80.8 | 21.6 | 99.1 | 22.4 | 99.9 | 61.7 | 78.2 | 46.4 | 86.9 | 72.2 | 22.8 | 23 | 23.1 | 23.3 | 24.3 | 22.9 | 83.7 | 62.9 | 52.8 | 22.9 | [5 empty] | 47.5 | 75.1 | 0.02 | 5.43 | 5.05 | 1525.4206 | 1694.2997 | 1.983 | 955.1 | 938.2 | 0.17 | 3.03 | 540 | 584.9 |  | 0.5
2018-04-23 14:24 | 335 | 1036.5 | 942 | 855.7 | 662.3 | 419.7 | 946.6 | 865.8 | 763.8 | 689.1 | 286.2 | 983.7 | 13 | 979 | 992.6 | 782 | 719.7 | 618.9 | 263.4 | 926.2 | 954.8 | 860.7 | 814.6 | 928 | 721.9 | 910.4 | 878.3 | 744.2 | 648.6 | 611.2 | 313.6 |  |  |  |  | 22.6 | 99.7 | 22.5 | 95.8 | 80.9 | 21.6 | 99.3 | 22.4 | 99.9 | 61.8 | 78.5 | 46.5 | 86.9 | 72.3 | 22.8 | 23 | 23.1 | 23.3 | 24.3 | 22.9 | 83.7 | 63 | 52.8 | 22.9 | [5 empty] | 47.4 | 75.1 | 0.01 | 5.47 | 5.12 | 1552.9814 | 1695.1634 | 1.9821 | 954.9 | 938.6 | 0.15 | 3.04 | 541 | 585.4 |  | 0.5
2018-04-23 14:24 | 336 | 1038.1 | 943.2 | 858.3 | 661.7 | 420.2 | 943.8 | 861.9 | 763.1 | 689.2 | 286.7 | 983.2 | 13 | 980.7 | 1004.9 | 782.6 | 723.5 | 619.4 | 263.8 | 926.6 | 918 | 861.5 | 791.2 | 927.1 | 703.8 | 908.6 | 868.8 | 744.2 | 654 | 611.5 | 311 |  |  |  |  | 22.6 | 99.8 | 22.5 | 95.8 | 80.9 | 21.6 | 99.4 | 22.4 | 99.9 | 61.9 | 78.6 | 46.6 | 86.9 | 72.3 | 22.8 | 23 | 23.1 | 23.3 | 24.3 | 23 | 83.8 | 63.2 | 52.8 | 22.9 | [5 empty] | 47.5 | 75.2 | -0.02 | 5.55 | 5.19 | 1532.0866 | 1694.6506 | 1.9821 | 954.1 | 938.6 | -0.17 | 3.06 | 542 | 585.9 |  | 0.5
2018-04-23 14:24 | 337 | 1038.4 | 945 | 860.9 | 663.7 | 419.9 | 945 | 861.5 | 763.9 | 688.5 | 287 | 982.5 | 13 | 982.6 | 1002.9 | 783.2 | 719.3 | 619.7 | 264.1 | 926.4 | 898.4 | 861.7 | 783.6 | 928.5 | 716.9 | 908.6 | 872.7 | 744.2 | 657.2 | 611.6 | 311 |  |  |  |  | 22.7 | 100 | 22.5 | 95.8 | 80.9 | 21.6 | 99.6 | 22.4 | 100 | 62 | 78.8 | 46.7 | 87 | 72.4 | 22.8 | 23 | 23.1 | 23.3 | 24.4 | 23 | 83.8 | 63.3 | 52.8 | 22.9 | [5 empty] | 47.3 | 75.3 | -0.08 | 5.65 | 5.22 | 1543.9878 | 1694.5828 | 1.9812 | 954.5 | 939.2 | -0.34 | 3.09 | 543 | 586.3 |  | 0.5
2018-04-23 14:24 | 338 | 1039.7 | 949.1 | 863.2 | 663.4 | 420.1 | 945.9 | 863.9 | 764.1 | 683.8 | 287.1 | 980.3 | 13 | 983.6 | 991 | 783.6 | 719.2 | 620 | 263 | 925.9 | 899.7 | 861.6 | 762.7 | 929.4 | 727.5 | 907.8 | 853.2 | 744.3 | 658 | 611.8 | 309.5 |  |  |  |  | 22.7 | 100.1 | 22.5 | 95.7 | 81 | 21.6 | 99.8 | 22.4 | 100.1 | 62.1 | 78.9 | 46.8 | 87 | 72.5 | 22.8 | 23 | 23.1 | 23.3 | 24.4 | 23 | 83.8 | 63.4 | 52.8 | 22.9 | [5 empty] | 46.5 | 75.2 | -0.05 | 5.62 | 5.2 | 1577.592 | 1694.7232 | 1.9822 | 955.8 | 939.1 | -0.29 | 3.08 | 544 | 586.8 |  | 0.5
2018-04-23 14:24 | 339 | 1039.6 | 951.7 | 865.1 | 663.2 | 420.6 | 943.2 | 861.2 | 763.4 | 681 | 287.1 | 977.2 | 13 | 984.3 | 985.6 | 783.9 | 716.3 | 620.4 | 263.5 | 925.3 | 891 | 861.4 | 769.1 | 928.8 | 705 | 906 | 852.8 | 744.2 | 659.7 | 611.9 | 305.4 |  |  |  |  | 22.7 | 100.3 | 22.5 | 95.7 | 81.1 | 21.6 | 99.8 | 22.4 | 100.2 | 62.2 | 79.1 | 46.9 | 87 | 72.5 | 22.8 | 23 | 23.1 | 23.3 | 24.4 | 23 | 83.9 | 63.5 | 52.8 | 22.9 | [5 empty] | 45.9 | 75.3 | -0.04 | 5.63 | 5.25 | 1612.1035 | 1694.6142 | 1.982 | 954.6 | 938.5 | -0.24 | 3.09 | 545 | 587.2 |  | 0.5
2018-04-23 14:24 | 340 | 1040.5 | 953.1 | 865.8 | 661.4 | 420.9 | 940.9 | 861.2 | 763.4 | 678.7 | 287.4 | 977.3 | 13 | 985 | 990.5 | 784.1 | 717.3 | 620.5 | 264.2 | 924.4 | 915.1 | 861.1 | 787.5 | 928.5 | 723.7 | 906.1 | 877.4 | 744.1 | 658.6 | 612 | 305.2 |  |  |  |  | 22.7 | 100.5 | 22.5 | 95.8 | 81.2 | 21.6 | 99.1 | 22.4 | 100.2 | 62.3 | 79.2 | 47 | 87 | 72.6 | 22.8 | 23 | 23.1 | 23.3 | 24.5 | 23 | 84.1 | 63.6 | 52.9 | 22.9 | [5 empty] | 46.3 | 75.4 | 0.04 | 5.47 | 5.14 | 1615.6705 | 1695.0977 | 1.9829 | 954.6 | 938.5 | 0.25 | 3.04 | 546 | 587.7 |  | 0.5
2018-04-23 14:24 | 341 | 1042.5 | 952.7 | 866.2 | 660.8 | 420.9 | 942.4 | 861.4 | 762.6 | 678.5 | 287.7 | 975.7 | 13 | 986 | 999.4 | 784.5 | 725.8 | 620.6 | 265.3 | 924.3 | 912 | 861.2 | 761.4 | 927.5 | 704.5 | 906 | 863.9 | 744.2 | 661.5 | 612.2 | 305.5 |  |  |  |  | 22.7 | 100.7 | 22.5 | 95.8 | 81.3 | 21.7 | 97.9 | 22.4 | 100.1 | 62.4 | 79.2 | 47.2 | 87 | 72.6 | 22.8 | 23 | 23.1 | 23.3 | 24.5 | 23.1 | 84.2 | 63.7 | 52.9 | 22.9 | [5 empty] | 46.9 | 75.4 | 0.03 | 5.65 | 5.24 | 1622.1554 | 1694.6912 | 1.9815 | 954.9 | 938.8 | 0.21 | 3.09 | 547 | 588.1 |  | 0.5
2018-04-23 14:24 | 342 | 1045.2 | 953.1 | 864.5 | 659.7 | 420.5 | 938.3 | 861 | 761.5 | 679 | 288 | 974.5 | 13 | 986.5 | 984.7 | 785.1 | 737.7 | 621 | 266.9 | 924.2 | 909.2 | 861.3 | 763.1 | 926.6 | 690.2 | 904.3 | 850 | 744.4 | 662.8 | 612.5 | 304.8 |  |  |  |  | 22.7 | 100.9 | 22.5 | 95.8 | 81.3 | 21.7 | 97.2 | 22.4 | 100.1 | 62.5 | 79.3 | 47.3 | 87 | 72.7 | 22.8 | 23 | 23.1 | 23.3 | 24.5 | 23.1 | 84.3 | 63.8 | 52.9 | 22.9 | [5 empty] | 50.1 | 75.4 | 0.04 | 5.56 | 5.28 | 1588.2445 | 1694.9258 | 1.9804 | 954.4 | 938.3 | 0.26 | 3.07 | 548 | 588.6 |  | 0.5
2018-04-23 14:24 | 343 | 1045.3 | 951.7 | 864.1 | 660.2 | 420.5 | 935.1 | 859 | 760.9 | 676.7 | 288.1 | 975.7 | 13 | 986.3 | 976.8 | 785.7 | 733.5 | 621.5 | 265.9 | 924.2 | 921.2 | 861.3 | 751.4 | 925.9 | 678.6 | 903.7 | 859.2 | 744.6 | 663.4 | 612.7 | 304.2 |  |  |  |  | 22.7 | 101 | 22.5 | 95.9 | 81.4 | 21.7 | 97 | 22.4 | 100.1 | 62.6 | 79.3 | 47.4 | 87 | 72.8 | 22.8 | 23 | 23.1 | 23.3 | 24.6 | 23.1 | 84.3 | 63.9 | 52.9 | 23 | [5 empty] | 50.5 | 75.4 | -0.05 | 5.5 | 5.18 | 1546.1141 | 1695.0231 | 1.983 | 953.4 | 938.1 | -0.29 | 3.05 | 549 | 589 |  | 0.5
2018-04-23 14:24 | 344 | 1043.6 | 956.1 | 864.9 | 661.4 | 421.1 | 936.7 | 856.1 | 760 | 675 | 288.5 | 978.8 | 13 | 987 | 984.4 | 786.2 | 731.2 | 622 | 267.3 | 924.6 | 932.6 | 861.2 | 744.7 | 925.2 | 672.5 | 904 | 877 | 744.7 | 668.4 | 612.9 | 308.4 |  |  |  |  | 22.7 | 101.2 | 22.5 | 96 | 81.4 | 21.7 | 97.2 | 22.4 | 100.2 | 62.7 | 79.5 | 47.6 | 87 | 72.8 | 22.9 | 23 | 23.1 | 23.3 | 24.6 | 23.1 | 84.3 | 64 | 53 | 23 | [5 empty] | 47.7 | 75.5 | -0.02 | 5.27 | 5.17 | 1550.2244 | 1695.2609 | 1.9835 | 954.3 | 938.6 | -0.18 | 2.99 | 550 | 589.5 |  | 0.5
2018-04-23 14:24 | 345 | 1043.5 | 958.8 | 867.1 | 662 | 421.4 | 939.1 | 856.3 | 758.5 | 674.6 | 289.2 | 979 | 13 | 988.4 | 996.7 | 786.7 | 733.4 | 622.6 | 266.8 | 924.9 | 923.6 | 861.1 | 763.5 | 924.8 | 685.1 | 903.8 | 862.1 | 745.1 | 671.7 | 613.2 | 307.8 |  |  |  |  | 22.7 | 101.5 | 22.6 | 95.9 | 81.4 | 21.7 | 97.7 | 22.4 | 100.2 | 62.8 | 79.8 | 47.7 | 87.1 | 72.9 | 22.9 | 23 | 23.1 | 23.3 | 24.7 | 23.2 | 84.4 | 64.1 | 53 | 23 | [5 empty] | 49.6 | 75.6 | 0.04 | 5.47 | 5.22 | 1548.7167 | 1694.9181 | 1.9813 | 955.3 | 939 | 0.26 | 3.04 | 551 | 589.9 |  | 0.5
2018-04-23 14:24 | 346 | 1044.5 | 961.7 | 869.3 | 662.6 | 421 | 935.3 | 854 | 757 | 676.5 | 289.6 | 980 | 13 | 989.2 | 985.8 | 787.1 | 716.2 | 623.1 | 266.9 | 924.5 | 894.3 | 861 | 792 | 924.8 | 690.3 | 901.6 | 841.9 | 745.3 | 673.4 | 613.6 | 310.3 |  |  |  |  | 22.7 | 101.7 | 22.6 | 95.8 | 81.5 | 21.7 | 98.3 | 22.4 | 100.2 | 62.9 | 80 | 47.8 | 87.1 | 72.9 | 22.9 | 23 | 23.1 | 23.3 | 24.7 | 23.2 | 84.4 | 64.2 | 53 | 23 | [5 empty] | 50.3 | 75.7 | 0.04 | 5.45 | 5.19 | 1588.1729 | 1694.6909 | 1.9821 | 955.1 | 938.4 | 0.26 | 3.04 | 552 | 590.4 |  | 0.5
2018-04-23 14:24 | 347 | 1043.6 | 962.2 | 868.7 | 663.2 | 420.9 | 932.7 | 851.9 | 758.1 | 679.1 | 289.7 | 980.1 | 13 | 990.1 | 1001 | 787.3 | 722.2 | 623.4 | 266.2 | 924.3 | 900.5 | 861.5 | 803.7 | 923.8 | 681.8 | 900.6 | 845.8 | 745.5 | 671 | 613.9 | 310.5 |  |  |  |  | 22.7 | 101.8 | 22.6 | 96 | 81.5 | 21.7 | 98.8 | 22.4 | 100.2 | 63 | 80.2 | 47.9 | 87.1 | 73 | 22.9 | 23 | 23.1 | 23.3 | 24.8 | 23.2 | 84.4 | 64.2 | 53 | 23 | [5 empty] | 48.9 | 75.7 | 0.01 | 5.56 | 5.23 | 1577.3656 | 1695.1953 | 1.9831 | 954.1 | 938.3 | 0.11 | 3.07 | 553 | 590.8 |  | 0.5
2018-04-23 14:24 | 348 | 1044.3 | 961.8 | 867.8 | 661.5 | 420.9 | 930.2 | 849.4 | 759 | 678.9 | 289.3 | 981.1 | 13 | 990.9 | 1002.8 | 787.6 | 730.3 | 623.7 | 267 | 923.9 | 892.7 | 861.5 | 799.2 | 923.1 | 696.3 | 899.2 | 832.3 | 745.6 | 666.7 | 614 | 309.5 |  |  |  |  | 22.7 | 102 | 22.6 | 96 | 81.5 | 21.7 | 99.3 | 22.4 | 100.3 | 63.1 | 80.4 | 48.1 | 87.1 | 73.1 | 22.9 | 23.1 | 23.1 | 23.3 | 24.8 | 23.2 | 84.5 | 64.3 | 53 | 23 | [5 empty] | 49.1 | 75.6 | -0.02 | 5.61 | 5.17 | 1533.3384 | 1695.6221 | 1.9839 | 953.4 | 938 | -0.19 | 3.08 | 554 | 591.2 |  | 0.5
2018-04-23 14:24 | 349 | 1044.5 | 960.9 | 868.4 | 659.8 | 420.6 | 930.9 | 848.3 | 758.4 | 680.6 | 289.6 | 981.7 | 13 | 991.5 | 1006.2 | 787.9 | 737.5 | 624.2 | 268.3 | 923.6 | 901.1 | 861.6 | 810 | 922.9 | 712.5 | 898.9 | 847.4 | 745.7 | 663.2 | 614.1 | 315.1 |  |  |  |  | 22.8 | 102.2 | 22.6 | 96 | 81.6 | 21.7 | 99.7 | 22.4 | 100.3 | 63.2 | 80.5 | 48.2 | 87.2 | 73.1 | 22.9 | 23.2 | 23.1 | 23.3 | 24.8 | 23.2 | 84.5 | 64.4 | 53.1 | 23 | [5 empty] | 49.3 | 75.7 | 0.03 | 5.57 | 5.16 | 1549.4577 | 1695.1716 | 1.9829 | 953.3 | 938 | 0.21 | 3.07 | 555 | 591.7 |  | 0.5
2018-04-23 14:24 | 350 | 1044 | 959.3 | 868.7 | 658.8 | 421 | 931.2 | 849.5 | 759.8 | 681.1 | 290 | 980.4 | 12.9 | 991.8 | 987.2 | 788.4 | 746.7 | 624.5 | 266.9 | 923.2 | 892.6 | 861.6 | 795.4 | 923.1 | 707.9 | 899.6 | 855 | 745.5 | 655.9 | 614.1 | 316.2 |  |  |  |  | 22.8 | 102.4 | 22.6 | 95.9 | 81.6 | 21.7 | 100.1 | 22.4 | 100.3 | 63.3 | 80.7 | 48.3 | 87.2 | 73.2 | 22.9 | 23.2 | 23.1 | 23.3 | 24.9 | 23.3 | 84.6 | 64.5 | 53.1 | 23 | [5 empty] | 49.8 | 75.6 | 0.01 | 5.74 | 5.32 | 1617.2664 | 1695.0611 | 1.9785 | 952.9 | 938.2 | 0.13 | 3.12 | 556 | 592.1 |  | 0.5
2018-04-23 14:24 | 351 | 1043.5 | 963.8 | 866.4 | 658.2 | 421.3 | 930.2 | 850.4 | 761.2 | 681.6 | 290.4 | 980.6 | 13 | 992.2 | 994.3 | 789.1 | 748.7 | 624.8 | 264 | 922.6 | 901.4 | 861.9 | 798.5 | 923.2 | 691.7 | 899.2 | 863.4 | 745.3 | 658.9 | 614.4 | 317.5 |  |  |  |  | 22.8 | 102.6 | 22.6 | 95.9 | 81.6 | 21.7 | 100.4 | 22.4 | 100.3 | 63.4 | 80.7 | 48.4 | 87.2 | 73.2 | 22.9 | 23.2 | 23.1 | 23.3 | 24.9 | 23.3 | 84.7 | 64.6 | 53.1 | 23 | [5 empty] | 50.8 | 75.6 | 0.03 | 5.59 | 5.25 | 1552.7327 | 1694.6514 | 1.9846 | 953.7 | 938 | 0.23 | 3.08 | 557 | 592.6 |  | 0.5
2018-04-23 14:24 | 352 | 1043.1 | 969.7 | 865.7 | 657.1 | 422.6 | 927.8 | 847.7 | 761.1 | 682 | 290.5 | 977.5 | 12.9 | 993 | 1001.8 | 789.8 | 738 | 625.1 | 265.3 | 922.6 | 902.1 | 862.2 | 811.2 | 923.3 | 703.7 | 898.8 | 856 | 745.1 | 663.4 | 614.5 | 312.7 |  |  |  |  | 22.8 | 102.8 | 22.6 | 96 | 81.7 | 21.7 | 100.7 | 22.4 | 100.4 | 63.5 | 80.7 | 48.5 | 87.2 | 73.3 | 22.9 | 23.2 | 23.1 | 23.3 | 24.9 | 23.3 | 84.7 | 64.7 | 53.1 | 23 | [5 empty] | 51.6 | 75.8 | -0.01 | 5.74 | 5.4 | 1636.7617 | 1694.8579 | 1.9818 | 953.2 | 938.2 | -0.15 | 3.12 | 558 | 593 |  | 0.5
2018-04-23 14:24 | 353 | 1041.5 | 970.4 | 866.6 | 656.3 | 422.8 | 927.4 | 847.3 | 760 | 680 | 290.5 | 979.2 | 12.9 | 993.7 | 1000.7 | 790.2 | 732.3 | 625.5 | 267.7 | 922.4 | 901.9 | 862.5 | 854.6 | 923.5 | 705.8 | 898.6 | 856.1 | 745 | 655.3 | 614.6 | 308.7 |  |  |  |  | 22.8 | 103 | 22.6 | 96 | 81.7 | 21.7 | 101 | 22.4 | 100.4 | 63.6 | 80.9 | 48.6 | 87.3 | 73.3 | 22.9 | 23.2 | 23.1 | 23.3 | 25 | 23.3 | 84.7 | 64.8 | 53.1 | 23 | [5 empty] | 51.7 | 75.7 | 0.09 | 5.57 | 5.18 | 1563.3888 | 1694.612 | 1.981 | 953.2 | 938.3 | 0.37 | 3.07 | 559 | 593.4 |  | 0.5
2018-04-23 14:24 | 354 | 1040 | 967.8 | 866.3 | 656 | 422.1 | 930.7 | 850.9 | 760.2 | 680.4 | 290.6 | 980.2 | 13 | 994.5 | 994.4 | 790.7 | 733.7 | 625.8 | 267.5 | 922.4 | 904 | 863 | 839.2 | 923.6 | 685 | 898.6 | 857.5 | 745 | 657.4 | 614.7 | 309.8 |  |  |  |  | 22.8 | 103.3 | 22.6 | 96 | 81.7 | 21.7 | 101.3 | 22.4 | 100.4 | 63.7 | 81 | 48.7 | 87.3 | 73.4 | 22.9 | 23.4 | 23.1 | 23.3 | 25 | 23.4 | 84.8 | 64.9 | 53.2 | 23 | [5 empty] | 52.9 | 75.7 | -0.04 | 5.64 | 5.27 | 1466.6534 | 1694.9735 | 1.9825 | 953.9 | 938.5 | -0.24 | 3.09 | 560 | 593.9 |  | 0.5
2018-04-23 14:24 | 355 | 1041.2 | 966.6 | 868 | 655.2 | 422 | 930.5 | 853.5 | 762.6 | 681 | 291.1 | 982.6 | 12.9 | 994.1 | 987 | 791 | 735.3 | 626 | 268.4 | 922.6 | 921.3 | 863.4 | 831.6 | 923.6 | 672.1 | 898.8 | 870.1 | 745.1 | 660 | 614.9 | 310.8 |  |  |  |  | 22.8 | 103.5 | 22.6 | 96 | 81.7 | 21.7 | 101.6 | 22.4 | 100.5 | 63.7 | 81.2 | 48.8 | 87.3 | 73.4 | 22.9 | 23.4 | 23.2 | 23.3 | 25.1 | 23.4 | 84.8 | 65 | 53.2 | 23 | [5 empty] | 53.6 | 75.7 | 0 | 5.52 | 5.13 | 1541.2951 | 1695.4109 | 1.9826 | 954.9 | 938.5 | -0.02 | 3.06 | 561 | 594.3 |  | 0.5
2018-04-23 14:24 | 356 | 1042.9 | 966.8 | 869.4 | 654.4 | 421.9 | 930.7 | 852.4 | 760.5 | 682.6 | 291.6 | 982 | 12.9 | 994.3 | 1001.8 | 791.4 | 735 | 626.3 | 273.8 | 923.2 | 927.4 | 864.4 | 830.1 | 923.7 | 719.2 | 899.8 | 876.5 | 745.1 | 658.9 | 615.1 | 311 |  |  |  |  | 22.8 | 103.7 | 22.6 | 96 | 81.7 | 21.7 | 101.9 | 22.4 | 100.5 | 63.8 | 81.2 | 48.9 | 87.4 | 73.5 | 22.9 | 23.4 | 23.2 | 23.4 | 25.1 | 23.4 | 84.8 | 65.1 | 53.2 | 23 | [5 empty] | 53.3 | 75.7 | -0.01 | 5.34 | 5.16 | 1546.9952 | 1695.1048 | 1.9814 | 955 | 939.1 | -0.09 | 3.01 | 562 | 594.7 |  | 0.5
2018-04-23 14:24 | 357 | 1044.2 | 967 | 870.5 | 653.3 | 422.1 | 932.1 | 854.2 | 758.4 | 684.3 | 291.8 | 982.9 | 12.9 | 994.8 | 1001 | 791.8 | 737.2 | 626.6 | 272.2 | 923.7 | 935.3 | 864.8 | 792.5 | 922.5 | 724.8 | 901.3 | 890.8 | 744.7 | 648 | 615.3 | 311.1 |  |  |  |  | 22.8 | 103.9 | 22.6 | 96 | 81.8 | 21.7 | 102.3 | 22.4 | 100.5 | 63.9 | 81.2 | 49 | 87.4 | 73.5 | 22.9 | 23.3 | 23.2 | 23.4 | 25.2 | 23.4 | 84.8 | 65.2 | 53.3 | 23 | [5 empty] | 53.4 | 75.9 | 0.07 | 5.47 | 5.16 | 1569.1276 | 1695.1435 | 1.9836 | 956.1 | 939.9 | 0.34 | 3.04 | 563 | 595.2 |  | 0.5
2018-04-23 14:24 | 358 | 1045.7 | 970.3 | 870 | 653.4 | 421.7 | 932.2 | 855.2 | 753.7 | 683.3 | 292.2 | 984.7 | 12.9 | 995.9 | 1006.1 | 792.4 | 739.9 | 627 | 271.8 | 924.9 | 942.1 | 864.6 | 785.8 | 921.8 | 750.4 | 902.3 | 886.1 | 744.1 | 636.5 | 615.5 | 310.1 |  |  |  |  | 22.8 | 104.2 | 22.6 | 96.1 | 81.8 | 21.7 | 102.6 | 22.4 | 100.5 | 64 | 81.2 | 49.1 | 87.5 | 73.6 | 22.9 | 23.3 | 23.2 | 23.4 | 25.2 | 23.5 | 84.9 | 65.3 | 53.3 | 23 | [5 empty] | 53.9 | 76.1 | 0.09 | 5.51 | 5.22 | 1579.6005 | 1694.2399 | 1.983 | 957.6 | 941 | 0.38 | 3.06 | 564 | 595.6 |  | 0.5
2018-04-23 14:24 | 359 | 1046.7 | 971.2 | 870.5 | 653 | 421.8 | 931 | 853.4 | 751.7 | 682.4 | 292.8 | 986.1 | 12.9 | 997.3 | 1025.7 | 792.9 | 738.7 | 627.2 | 269.2 | 926.3 | 952.4 | 864.3 | 811.5 | 921.2 | 722.4 | 902 | 871.1 | 743.6 | 633.1 | 615.7 | 310.3 |  |  |  |  | 22.8 | 104.4 | 22.6 | 96.1 | 81.9 | 21.7 | 103 | 22.4 | 100.6 | 64.1 | 81.3 | 49.2 | 87.5 | 73.6 | 23 | 23.3 | 23.2 | 23.4 | 25.2 | 23.5 | 84.9 | 65.4 | 53.3 | 23 | [5 empty] | 55.2 | 76.3 | 0.06 | 5.57 | 5.2 | 1614.9998 | 1695.1516 | 1.9816 | 957.7 | 941.9 | 0.31 | 3.07 | 565 | 596 |  | 0.5
2018-04-23 14:24 | 360 | 1047.2 | 971.9 | 874 | 653.9 | 422.7 | 931.5 | 852.7 | 751.4 | 682.3 | 293.5 | 987.2 | 12.9 | 998.9 | 1022.6 | 793.5 | 740.7 | 627.3 | 270.7 | 927.4 | 956.4 | 864.8 | 840.8 | 921.9 | 697.6 | 901.4 | 866.3 | 743.2 | 637.4 | 615.8 | 313 |  |  |  |  | 22.8 | 104.6 | 22.6 | 96 | 81.9 | 21.7 | 103.3 | 22.4 | 100.6 | 64.2 | 81.4 | 49.3 | 87.5 | 73.7 | 23 | 23.3 | 23.2 | 23.4 | 25.3 | 23.5 | 84.9 | 65.5 | 53.4 | 23.1 | [5 empty] | 57.2 | 76.4 | 0.05 | 5.53 | 5.25 | 1601.8622 | 1695.4289 | 1.9832 | 958.1 | 942.5 | 0.29 | 3.06 | 566 | 596.4 |  | 0.5
2018-04-23 14:24 | 361 | 1048.1 | 972.9 | 876.1 | 654.1 | 423.8 | 932.8 | 855.2 | 750.8 | 683.5 | 293.8 | 987 | 12.9 | 999.6 | 1006.8 | 794.2 | 749.4 | 627.5 | 271.8 | 928 | 935 | 865.4 | 800.8 | 922.8 | 688.1 | 901.2 | 852.9 | 743.2 | 647.8 | 616.1 | 315.7 |  |  |  |  | 22.9 | 104.9 | 22.6 | 95.9 | 81.9 | 21.7 | 103.7 | 22.4 | 100.7 | 64.3 | 81.3 | 49.5 | 87.6 | 73.8 | 23 | 23.3 | 23.2 | 23.4 | 25.3 | 23.5 | 84.9 | 65.6 | 53.4 | 23.1 | [5 empty] | 57.6 | 76.4 | 0.01 | 5.5 | 5.27 | 1577.2377 | 1695.2417 | 1.9827 | 959.2 | 942.9 | 0.11 | 3.06 | 567 | 596.9 |  | 0.5
2018-04-23 14:24 | 362 | 1046.7 | 977.5 | 878.5 | 654.2 | 424.9 | 933.4 | 852 | 750.7 | 684.1 | 294 | 988.5 | 12.9 | 1000.5 | 1009.3 | 794.7 | 740.8 | 627.9 | 271.8 | 928.6 | 940.4 | 865.4 | 800 | 923.4 | 699.8 | 901.2 | 865.9 | 743.2 | 654 | 616.4 | 313.8 |  |  |  |  | 22.9 | 105.2 | 22.6 | 96 | 82 | 21.7 | 104 | 22.4 | 100.8 | 64.4 | 81.3 | 49.5 | 87.6 | 73.8 | 23 | 23.3 | 23.2 | 23.4 | 25.4 | 23.6 | 84.9 | 65.7 | 53.4 | 23.1 | [5 empty] | 55.9 | 76.4 | 0 | 5.72 | 5.38 | 1635.473 | 1694.8483 | 1.982 | 959.6 | 943.4 | 0.06 | 3.12 | 568 | 597.3 |  | 0.5
2018-04-23 14:24 | 363 | 1047.2 | 979.1 | 879.8 | 654.8 | 426.2 | 934.8 | 852.4 | 750.7 | 684.2 | 294.7 | 988.9 | 12.9 | 1000.9 | 1007.8 | 795.2 | 732.2 | 628.2 | 278.4 | 929.4 | 945.6 | 865.5 | 783.5 | 923.8 | 708.2 | 903.1 | 884.3 | 743.4 | 654.5 | 616.7 | 311.3 |  |  |  |  | 22.9 | 105.5 | 22.6 | 96.1 | 82 | 21.7 | 104.3 | 22.4 | 100.9 | 64.5 | 81.3 | 49.6 | 87.6 | 73.9 | 23 | 23.3 | 23.2 | 23.4 | 25.4 | 23.6 | 85.1 | 65.8 | 53.5 | 23.1 | [5 empty] | 53.8 | 76.3 | 0.02 | 5.59 | 5.25 | 1617.923 | 1695.1846 | 1.9815 | 960.5 | 944.5 | 0.19 | 3.08 | 569 | 597.7 |  | 0.5
2018-04-23 14:24 | 364 | 1047.4 | 978.1 | 878.9 | 654.6 | 428.8 | 936.9 | 853.6 | 752.4 | 685 | 295.1 | 989.9 | 12.9 | 1001 | 1003.6 | 795.9 | 747.5 | 628.7 | 276.5 | 930.2 | 942.7 | 865.4 | 749.7 | 924.2 | 722.3 | 904.4 | 872.6 | 743.6 | 656.9 | 616.9 | 309 |  |  |  |  | 22.9 | 105.7 | 22.6 | 96.1 | 82.1 | 21.7 | 104.6 | 22.5 | 100.9 | 64.6 | 81.3 | 49.7 | 87.7 | 74 | 23 | 23.3 | 23.2 | 23.4 | 25.5 | 23.6 | 85.2 | 65.8 | 53.5 | 23.1 | [5 empty] | 52.6 | 76.3 | 0.05 | 5.74 | 5.26 | 1636.3627 | 1694.6915 | 1.9815 | 961.2 | 945.2 | 0.27 | 3.12 | 570 | 598.1 |  | 0.5
2018-04-23 14:24 | 365 | 1049.1 | 979 | 879 | 654.4 | 430.4 | 937.1 | 854.1 | 751.6 | 683.9 | 295.7 | 991.3 | 12.9 | 1001.4 | 1007.8 | 796.4 | 743.4 | 629.1 | 273.5 | 931 | 945.3 | 865.1 | 732.3 | 923.3 | 727.4 | 905.3 | 883.4 | 743.6 | 659.8 | 617.1 | 308.4 |  |  |  |  | 22.9 | 106 | 22.6 | 96 | 82.1 | 21.7 | 104.9 | 22.5 | 101 | 64.6 | 81.1 | 49.8 | 87.7 | 74 | 23 | 23.3 | 23.2 | 23.4 | 25.5 | 23.6 | 85.2 | 65.9 | 53.6 | 23.1 | [5 empty] | 52.5 | 76.2 | 0 | 5.68 | 5.28 | 1576.2007 | 1693.9841 | 1.9833 | 962.1 | 945.9 | 0.06 | 3.11 | 571 | 598.6 |  | 0.5
2018-04-23 14:24 | 366 | 1052.3 | 978.1 | 878.5 | 653.8 | 431.6 | 937.3 | 853.5 | 748.5 | 683.3 | 296.8 | 992.9 | 12.9 | 1002.5 | 1018.9 | 796.8 | 746.4 | 629.4 | 273.5 | 932.4 | 955.7 | 864.7 | 735.4 | 922 | 724.9 | 907.1 | 898 | 743.6 | 655.4 | 617.2 | 309.7 |  |  |  |  | 22.9 | 106.2 | 22.6 | 96.1 | 82.2 | 21.7 | 105.1 | 22.5 | 101 | 64.7 | 81.1 | 49.9 | 87.7 | 74.1 | 23 | 23.3 | 23.2 | 23.4 | 25.5 | 23.7 | 85.2 | 66 | 53.6 | 23.1 | [5 empty] | 52.1 | 76.1 | 0.02 | 5.76 | 5.28 | 1659.0289 | 1693.9764 | 1.9831 | 962.8 | 947.3 | 0.18 | 3.13 | 572 | 599 |  | 0.5
2018-04-23 14:24 | 367 | 1054.4 | 980.6 | 881 | 652.7 | 432.4 | 935.3 | 849.5 | 744.8 | 683.3 | 296.9 | 990.8 | 12.9 | 1003.5 | 1018.7 | 797.4 | 747.5 | 629.8 | 274.7 | 933.6 | 952 | 864.4 | 756 | 921.3 | 709.5 | 907.5 | 894.1 | 743.5 | 645.2 | 617.4 | 308.7 |  |  |  |  | 22.9 | 106.5 | 22.7 | 96.1 | 82.2 | 21.7 | 105.4 | 22.4 | 101 | 64.8 | 81.3 | 50 | 87.8 | 74.2 | 23 | 23.3 | 23.2 | 23.4 | 25.6 | 23.7 | 85.2 | 66.1 | 53.6 | 23.1 | [5 empty] | 52.3 | 76.2 | 0.06 | 5.63 | 5.18 | 1652.1339 | 1694.2987 | 1.9815 | 962.1 | 948.2 | 0.3 | 3.09 | 573 | 599.4 |  | 0.5
2018-04-23 14:24 | 368 | 1053.4 | 981.1 | 883.1 | 654.5 | 432.5 | 933.1 | 850 | 744 | 683.6 | 296.8 | 990.6 | 12.9 | 1004.2 | 1017.2 | 798.3 | 755.7 | 630.3 | 274.7 | 934.4 | 947.2 | 864.4 | 761.7 | 920.8 | 712 | 906.5 | 871.7 | 743.2 | 647.6 | 617.7 | 309.6 |  |  |  |  | 22.9 | 106.7 | 22.7 | 96 | 82.2 | 21.7 | 105.7 | 22.5 | 101.1 | 64.9 | 81.5 | 50.1 | 87.8 | 74.2 | 23 | 23.3 | 23.2 | 23.4 | 25.6 | 23.7 | 85.2 | 66.2 | 53.6 | 23.1 | [5 empty] | 52.8 | 76.2 | 0.04 | 5.63 | 5.27 | 1593.1857 | 1694.7964 | 1.9829 | 961.6 | 948.3 | 0.24 | 3.09 | 574 | 599.8 |  | 0.5
2018-04-23 14:24 | 369 | 1054.9 | 982.1 | 881 | 656.4 | 432.7 | 930 | 850.2 | 746 | 682.8 | 296.9 | 992 | 12.9 | 1005.5 | 1030.8 | 799.1 | 750.8 | 630.9 | 273.9 | 935.2 | 958.9 | 864.5 | 770.1 | 921.1 | 754.6 | 905.6 | 861 | 743.1 | 652.1 | 617.7 | 309.6 |  |  |  |  | 22.9 | 107 | 22.7 | 96.2 | 82.3 | 21.7 | 105.9 | 22.5 | 101.1 | 65 | 81.8 | 50.2 | 87.8 | 74.3 | 23.1 | 23.3 | 23.2 | 23.4 | 25.7 | 23.7 | 85.3 | 66.2 | 53.6 | 23.2 | [5 empty] | 52.5 | 76.2 | 0.05 | 5.68 | 5.34 | 1655.6941 | 1694.996 | 1.9821 | 961.8 | 948.8 | 0.27 | 3.1 | 575 | 600.2 |  | 0.5
2018-04-23 14:24 | 370 | 1056.1 | 981.9 | 881.8 | 657.1 | 433.7 | 929.8 | 851.2 | 746.1 | 683.5 | 297.4 | 993.2 | 12.9 | 1007 | 1027.4 | 799.8 | 751.9 | 631.2 | 272.7 | 935.9 | 948.3 | 864.4 | 741.4 | 920.8 | 766.5 | 905 | 865 | 743.1 | 649.6 | 617.8 | 311.8 |  |  |  |  | 22.9 | 107.3 | 22.7 | 96.2 | 82.3 | 21.7 | 106.2 | 22.5 | 101.2 | 65 | 82 | 50.3 | 87.8 | 74.4 | 23.1 | 23.3 | 23.2 | 23.4 | 25.7 | 23.8 | 85.3 | 66.3 | 53.7 | 23.2 | [5 empty] | 55 | 76.2 | 0.06 | 5.81 | 5.35 | 1640.4996 | 1693.5767 | 1.9827 | 962.5 | 949.3 | 0.31 | 3.14 | 576 | 600.7 |  | 0.5
2018-04-23 14:24 | 371 | 1058.1 | 982.2 | 882.8 | 657 | 435.4 | 931.1 | 850 | 745.8 | 681.6 | 297 | 995 | 12.9 | 1007.9 | 1014.1 | 800.4 | 740.2 | 631.6 | 272.3 | 936.3 | 959.8 | 864.3 | 788.1 | 920.5 | 751.6 | 904.9 | 876.9 | 743 | 650.4 | 618 | 310.7 |  |  |  |  | 22.9 | 107.5 | 22.7 | 96.2 | 82.3 | 21.7 | 106.4 | 22.5 | 101.2 | 65.1 | 82.1 | 50.4 | 87.8 | 74.4 | 23.1 | 23.3 | 23.2 | 23.4 | 25.7 | 23.8 | 85.3 | 66.4 | 53.7 | 23.2 | [5 empty] | 55.6 | 76.2 | 0.01 | 5.79 | 5.36 | 1661.4658 | 1694.7311 | 1.9828 | 963.3 | 949.7 | 0.09 | 3.14 | 577 | 601.1 |  | 0.5
2018-04-23 14:24 | 372 | 1056.7 | 979.3 | 882.9 | 657.3 | 436.3 | 934.6 | 850 | 746.7 | 680.3 | 296.7 | 995 | 12.9 | 1008 | 999.7 | 800.6 | 739.5 | 632 | 270.7 | 936.8 | 937.5 | 864.9 | 783.6 | 920.8 | 726.4 | 905.1 | 867 | 743.1 | 645.9 | 618.2 | 313.5 |  |  |  |  | 23 | 107.8 | 22.7 | 95.9 | 82.4 | 21.7 | 106.7 | 22.5 | 101.2 | 65.2 | 82.2 | 50.6 | 87.9 | 74.5 | 23.1 | 23.3 | 23.3 | 23.4 | 25.8 | 23.8 | 85.3 | 66.5 | 53.7 | 23.2 | [5 empty] | 53.3 | 76.2 | -0.03 | 5.84 | 5.27 | 1648.8932 | 1694.3668 | 1.9816 | 963.1 | 950 | -0.22 | 3.15 | 578 | 601.5 |  | 0.5
2018-04-23 14:25 | 373 | 1055 | 976.5 | 880.8 | 658.1 | 436.8 | 936.3 | 850 | 748.1 | 679.1 | 296.7 | 994.9 | 12.9 | 1008 | 1008.9 | 800.8 | 739.8 | 632.2 | 269.1 | 936.6 | 925.5 | 865.2 | 782.5 | 921 | 716.7 | 904.5 | 861.4 | 743.2 | 649.4 | 618.4 | 316.3 |  |  |  |  | 23 | 108.1 | 22.7 | 95.9 | 82.4 | 21.7 | 107 | 22.5 | 101.3 | 65.3 | 82.3 | 50.7 | 87.9 | 74.5 | 23.1 | 23.3 | 23.3 | 23.4 | 25.8 | 23.9 | 85.3 | 66.6 | 53.7 | 23.2 | [5 empty] | 52.7 | 76.3 | -0.12 | 5.84 | 5.36 | 1607.6475 | 1694.1918 | 1.9824 | 962.5 | 949.7 | -0.44 | 3.15 | 579 | 601.9 |  | 0.5
2018-04-23 14:25 | 374 | 1053 | 974.4 | 880.9 | 658.4 | 437 | 936.9 | 851.7 | 747.8 | 677.5 | 297.2 | 996.1 | 12.9 | 1007.3 | 995.1 | 801 | 741.3 | 632.5 | 274 | 937.1 | 947.8 | 865.9 | 798.4 | 921.1 | 732.7 | 905 | 863.2 | 743.4 | 645.9 | 618.8 | 315.5 |  |  |  |  | 23 | 108.4 | 22.7 | 96.2 | 82.5 | 21.7 | 107.2 | 22.5 | 101.3 | 65.4 | 82.4 | 50.8 | 87.9 | 74.6 | 23.1 | 23.3 | 23.3 | 23.4 | 25.9 | 23.9 | 85.3 | 66.6 | 53.7 | 23.2 | [5 empty] | 52.2 | 76.2 | 0 | 5.59 | 5.36 | 1552.0219 | 1693.9265 | 1.9832 | 962.4 | 949.8 | 0.07 | 3.08 | 580 | 602.3 |  | 0.5
2018-04-23 14:25 | 375 | 1048.8 | 971.4 | 881.2 | 658 | 437.3 | 939.6 | 855 | 746 | 677 | 298 | 997.8 | 12.9 | 1006.3 | 994.3 | 801 | 736.9 | 632.6 | 279.4 | 938.2 | 953 | 866.3 | 810.4 | 921.4 | 732 | 907.7 | 891.3 | 743.7 | 649.6 | 619.2 | 315.3 |  |  |  |  | 23 | 108.6 | 22.7 | 96.3 | 82.5 | 21.7 | 107.5 | 22.5 | 101.3 | 65.4 | 82.4 | 50.9 | 87.9 | 74.6 | 23.1 | 23.3 | 23.3 | 23.4 | 25.9 | 23.9 | 85.4 | 66.7 | 53.8 | 23.2 | [5 empty] | 51.6 | 76.2 | -0.06 | 5.53 | 5.3 | 1589.4677 | 1694.9129 | 1.9829 | 962.5 | 950.7 | -0.3 | 3.06 | 581 | 602.7 |  | 0.5
2018-04-23 14:25 | 376 | 1048.5 | 971.3 | 881.1 | 657.7 | 437.6 | 942.9 | 860.1 | 746.8 | 676.6 | 298.9 | 998.4 | 12.9 | 1005.9 | 996.9 | 801.1 | 740.4 | 632.9 | 278.4 | 938.7 | 942.5 | 866.7 | 813.7 | 921.8 | 728.7 | 910.5 | 901.9 | 744 | 648.6 | 619.6 | 314.5 |  |  |  |  | 23 | 108.9 | 22.7 | 96.3 | 82.5 | 21.7 | 107.7 | 22.5 | 101.3 | 65.5 | 82.5 | 51 | 88 | 74.6 | 23.1 | 23.3 | 23.3 | 23.5 | 26 | 23.9 | 85.5 | 66.8 | 53.8 | 23.2 | [5 empty] | 51 | 76.3 | -0.01 | 5.52 | 5.33 | 1629.3496 | 1694.5961 | 1.9828 | 964.2 | 951.7 | -0.13 | 3.06 | 582 | 603.1 |  | 0.5
2018-04-23 14:25 | 377 | 1050.2 | 975.5 | 883.1 | 657.9 | 438 | 944.2 | 859.2 | 746 | 676.2 | 299.4 | 996.2 | 12.9 | 1005.8 | 990.3 | 801.8 | 746.8 | 633.2 | 275.9 | 938.8 | 920.7 | 867.2 | 778 | 921.8 | 722.7 | 911.8 | 895.8 | 744.3 | 647 | 619.9 | 316.7 |  |  |  |  | 23 | 109.2 | 22.7 | 96.3 | 82.6 | 21.7 | 108 | 22.5 | 101.3 | 65.6 | 82.5 | 51.1 | 88 | 74.7 | 23.1 | 23.3 | 23.3 | 23.5 | 26 | 24 | 85.5 | 66.9 | 53.8 | 23.2 | [5 empty] | 50.8 | 76.4 | 0.03 | 5.5 | 5.28 | 1615.8922 | 1695.3719 | 1.9833 | 965 | 952.1 | 0.21 | 3.05 | 583 | 603.5 |  | 0.5
2018-04-23 14:25 | 378 | 1051.6 | 979.3 | 886 | 656.3 | 440.1 | 943.8 | 859.3 | 745.4 | 675.8 | 300.1 | 995.3 | 12.9 | 1006.2 | 998.1 | 802.4 | 752.2 | 633.4 | 279 | 938.8 | 938.5 | 867.4 | 775.9 | 921.3 | 727.5 | 911.4 | 877.8 | 744.6 | 647.9 | 620.1 | 316.3 |  |  |  |  | 23 | 109.5 | 22.7 | 96.3 | 82.6 | 21.7 | 108.2 | 22.5 | 101.3 | 65.7 | 82.6 | 51.2 | 88 | 74.7 | 23.1 | 23.3 | 23.3 | 23.5 | 26.1 | 24 | 85.5 | 67 | 53.8 | 23.2 | [5 empty] | 51.6 | 76.4 | 0.05 | 5.51 | 5.27 | 1649.4457 | 1694.9716 | 1.9827 | 965.8 | 952.1 | 0.28 | 3.06 | 584 | 603.9 |  | 0.5
2018-04-23 14:25 | 379 | 1053.9 | 981.8 | 886.9 | 655.3 | 441.2 | 942 | 860.3 | 744.5 | 676.1 | 300.6 | 993.9 | 12.9 | 1006.3 | 1005 | 802.9 | 750.7 | 633.6 | 278.2 | 939.3 | 949 | 867.6 | 807.9 | 921.1 | 710 | 910.5 | 865.3 | 744.6 | 636.9 | 620.4 | 317.1 |  |  |  |  | 23 | 109.8 | 22.7 | 96.3 | 82.7 | 21.7 | 108.5 | 22.5 | 101.3 | 65.8 | 82.7 | 51.3 | 88 | 74.8 | 23.1 | 23.3 | 23.3 | 23.5 | 26.1 | 24 | 85.5 | 67.1 | 53.8 | 23.2 | [5 empty] | 52.7 | 76.4 | 0.03 | 5.45 | 5.3 | 1671.6956 | 1695.3471 | 1.9819 | 966.4 | 952 | 0.22 | 3.04 | 585 | 604.3 |  | 0.5
2018-04-23 14:25 | 380 | 1054.4 | 983.5 | 886.5 | 655.3 | 440.8 | 938.3 | 857.7 | 745.3 | 676.4 | 300.9 | 995 | 12.9 | 1007.1 | 1009 | 803.4 | 745.3 | 633.8 | 278.1 | 939.5 | 937.5 | 868.3 | 812.6 | 920.9 | 737.1 | 910.2 | 875.6 | 744.4 | 643.6 | 620.7 | 315.2 |  |  |  |  | 23.1 | 110.1 | 22.7 | 96.3 | 82.7 | 21.7 | 108.7 | 22.5 | 101.4 | 65.8 | 82.8 | 51.4 | 88 | 74.8 | 23.1 | 23.3 | 23.3 | 23.5 | 26.2 | 24 | 85.6 | 67.2 | 53.8 | 23.3 | [5 empty] | 54.8 | 76.5 | 0.07 | 5.44 | 5.27 | 1654.3432 | 1694.5778 | 1.9817 | 965.8 | 952.3 | 0.34 | 3.04 | 586 | 604.7 |  | 0.5
2018-04-23 14:25 | 381 | 1055.6 | 985.9 | 887.1 | 655 | 441.7 | 936 | 857.3 | 745.1 | 675.8 | 301.1 | 996.9 | 12.9 | 1007.5 | 1002.4 | 803.9 | 737.1 | 634.2 | 276.7 | 940 | 945.5 | 868.8 | 772.6 | 921.6 | 729.1 | 910.7 | 893.2 | 744.4 | 642.7 | 620.9 | 314.9 |  |  |  |  | 23.1 | 110.4 | 22.7 | 96.3 | 82.8 | 21.7 | 109 | 22.5 | 101.4 | 65.9 | 82.9 | 51.5 | 88.1 | 74.8 | 23.1 | 23.3 | 23.3 | 23.5 | 26.2 | 24.1 | 85.6 | 67.3 | 53.9 | 23.3 | [5 empty] | 55.7 | 76.6 | 0.02 | 5.53 | 5.29 | 1626.9101 | 1693.982 | 1.9815 | 966.3 | 952.7 | 0.18 | 3.06 | 587 | 605.1 |  | 0.5
2018-04-23 14:25 | 382 | 1056 | 984.2 | 885.8 | 655.5 | 443 | 936.9 | 859.6 | 747.1 | 675.6 | 301.1 | 998.9 | 12.9 | 1007.7 | 1006.4 | 804.5 | 752.7 | 634.5 | 279.6 | 940.6 | 965.3 | 869 | 752.8 | 922 | 731.1 | 911.6 | 899 | 744.6 | 649.5 | 621.1 | 311.6 |  |  |  |  | 23.1 | 110.7 | 22.8 | 96.3 | 82.8 | 21.7 | 109.3 | 22.5 | 101.4 | 66 | 82.9 | 51.5 | 88.1 | 74.9 | 23.2 | 23.3 | 23.3 | 23.5 | 26.2 | 24.1 | 85.6 | 67.4 | 53.9 | 23.3 | [5 empty] | 55.9 | 76.7 | 0.09 | 5.65 | 5.27 | 1657.5938 | 1694.5801 | 1.9815 | 967.1 | 953.3 | 0.38 | 3.1 | 588 | 605.5 |  | 0.5
2018-04-23 14:25 | 383 | 1058.2 | 984.4 | 885.8 | 656 | 445.8 | 937.3 | 858.1 | 748.7 | 676.4 | 301 | 999.2 | 12.9 | 1008.7 | 1016.1 | 805 | 750 | 634.8 | 283.8 | 941.3 | 955.9 | 868.9 | 750.4 | 921.8 | 735.3 | 912.4 | 885.2 | 744.8 | 653.2 | 621.1 | 311.4 |  |  |  |  | 23.1 | 111 | 22.8 | 96.3 | 82.8 | 21.8 | 109.5 | 22.5 | 101.5 | 66.1 | 83 | 51.6 | 88.1 | 74.9 | 23.2 | 23.4 | 23.3 | 23.5 | 26.3 | 24.1 | 85.6 | 67.4 | 53.9 | 23.3 | [5 empty] | 56.9 | 76.7 | 0.12 | 5.69 | 5.28 | 1615.574 | 1695.1584 | 1.9809 | 967.4 | 954.1 | 0.44 | 3.11 | 589 | 605.9 |  | 0.5
2018-04-23 14:25 | 384 | 1058.9 | 984.7 | 884.9 | 656.1 | 446.4 | 936.4 | 859 | 750.1 | 676.4 | 300.9 | 998.5 | 12.9 | 1009.7 | 1016.3 | 805.3 | 742.3 | 635.2 | 283.5 | 941.6 | 958.5 | 868.6 | 734.6 | 920.9 | 742 | 913.2 | 901.2 | 745 | 649.9 | 621.1 | 311 |  |  |  |  | 23.1 | 111.3 | 22.8 | 96.5 | 82.9 | 21.8 | 109.8 | 22.5 | 101.5 | 66.2 | 83.1 | 51.7 | 88.1 | 75 | 23.2 | 23.4 | 23.3 | 23.5 | 26.3 | 24.2 | 85.7 | 67.5 | 53.9 | 23.3 | [5 empty] | 57.8 | 76.6 | 0.06 | 5.6 | 5.24 | 1560.01 | 1694.9879 | 1.9817 | 967.5 | 954.8 | 0.32 | 3.08 | 590 | 606.3 |  | 0.5
2018-04-23 14:25 | 385 | 1059.8 | 985.1 | 885.1 | 657 | 446 | 936.7 | 861.3 | 750 | 677.4 | 301.2 | 998.1 | 12.9 | 1010.5 | 1023 | 805.4 | 754.5 | 635.8 | 282.5 | 942.3 | 968.4 | 868.2 | 741.3 | 920.1 | 721.8 | 914.5 | 912.1 | 745.1 | 652.7 | 621.2 | 312 |  |  |  |  | 23.1 | 111.6 | 22.8 | 96.4 | 82.9 | 21.8 | 110 | 22.5 | 101.5 | 66.2 | 83.1 | 51.8 | 88.1 | 75.1 | 23.2 | 23.4 | 23.3 | 23.5 | 26.4 | 24.2 | 85.8 | 67.6 | 53.9 | 23.3 | [5 empty] | 59.7 | 76.6 | 0.07 | 5.67 | 5.27 | 1582.0219 | 1694.1989 | 1.9817 | 968.2 | 955.8 | 0.34 | 3.1 | 591 | 606.7 |  | 0.5
2018-04-23 14:25 | 386 | 1061.4 | 980.9 | 883.8 | 657 | 445.5 | 937.7 | 863.9 | 748.6 | 677 | 301.6 | 999.7 | 12.9 | 1011.1 | 1023.3 | 805.5 | 748.1 | 636.3 | 282.1 | 943.7 | 975.5 | 867.9 | 756.3 | 920.4 | 705 | 916.4 | 921.4 | 745.1 | 651.9 | 621.5 | 311.8 |  |  |  |  | 23.1 | 111.9 | 22.8 | 96.3 | 82.9 | 21.8 | 110.3 | 22.5 | 101.5 | 66.3 | 83.2 | 51.9 | 88.1 | 75.1 | 23.2 | 23.4 | 23.4 | 23.5 | 26.4 | 24.2 | 85.8 | 67.7 | 53.9 | 23.3 | [5 empty] | 59.2 | 76.7 | 0.16 | 5.64 | 5.27 | 1641.5653 | 1694.2974 | 1.982 | 968.7 | 957.1 | 0.51 | 3.1 | 592 | 607.1 |  | 0.5
2018-04-23 14:25 | 387 | 1061.8 | 978 | 879.6 | 657.7 | 446.5 | 941 | 866.4 | 747.5 | 677.1 | 301.3 | 1001.1 | 12.9 | 1010.9 | 1014.1 | 805.3 | 738.8 | 636.6 | 282.5 | 945.4 | 980.2 | 867.6 | 761.6 | 920.4 | 727.6 | 918.4 | 925.2 | 745.2 | 648.3 | 621.8 | 313.9 |  |  |  |  | 23.1 | 112.2 | 22.8 | 96.3 | 82.9 | 21.8 | 110.5 | 22.5 | 101.5 | 66.4 | 83.1 | 52 | 88.1 | 75.2 | 23.2 | 23.4 | 23.4 | 23.5 | 26.5 | 24.2 | 85.8 | 67.8 | 54 | 23.3 | [5 empty] | 61.7 | 76.7 | 0.12 | 5.63 | 5.22 | 1595.0229 | 1693.7205 | 1.9819 | 969.6 | 958.3 | 0.44 | 3.09 | 593 | 607.5 |  | 0.5
2018-04-23 14:25 | 388 | 1061.6 | 974.7 | 876.7 | 659.5 | 448.1 | 942.9 | 866.2 | 746.8 | 678.7 | 301.2 | 1001.4 | 12.9 | 1010.6 | 1010.7 | 805.2 | 747 | 636.8 | 286 | 946.9 | 984.3 | 867.6 | 743.6 | 919.1 | 780.4 | 920.5 | 930.1 | 745.3 | 642.1 | 622.1 | 316.7 |  |  |  |  | 23.2 | 112.5 | 22.8 | 96.3 | 82.9 | 21.8 | 110.8 | 22.5 | 101.6 | 66.5 | 82.9 | 52.1 | 88.1 | 75.2 | 23.2 | 23.4 | 23.4 | 23.5 | 26.5 | 24.3 | 85.7 | 67.8 | 54 | 23.3 | [5 empty] | 62.5 | 76.7 | 0.03 | 5.52 | 5.08 | 1625.0661 | 1694.7115 | 1.9818 | 969.4 | 959.3 | 0.23 | 3.06 | 594 | 607.9 |  | 0.5
2018-04-23 14:25 | 389 | 1060.2 | 973.9 | 876.9 | 660.1 | 449.1 | 945.2 | 865.7 | 744.7 | 681 | 301.3 | 1002 | 12.9 | 1010.9 | 1015.2 | 805.1 | 748.5 | 637.1 | 287.4 | 947.9 | 986.6 | 867.8 | 742.8 | 918.2 | 774.1 | 921.7 | 925.2 | 745.6 | 644.2 | 622.3 | 318.2 |  |  |  |  | 23.2 | 112.8 | 22.8 | 96.4 | 83 | 21.8 | 111 | 22.5 | 101.6 | 66.6 | 82.8 | 52.2 | 88.1 | 75.3 | 23.2 | 23.4 | 23.4 | 23.5 | 26.6 | 24.3 | 85.8 | 67.9 | 54 | 23.4 | [5 empty] | 59.6 | 76.8 | 0.08 | 5.62 | 5.32 | 1526.3449 | 1694.5773 | 1.9817 | 969.4 | 960.1 | 0.35 | 3.09 | 595 | 608.3 |  | 0.5
2018-04-23 14:25 | 390 | 1059.9 | 979.5 | 878.9 | 661.5 | 449.3 | 945.5 | 867.3 | 747 | 682.5 | 301.1 | 1000.2 | 12.9 | 1012 | 1031.2 | 805.5 | 761.3 | 637.5 | 285.5 | 949.4 | 986.1 | 867.9 | 732.4 | 918.4 | 763.5 | 922.8 | 919.5 | 745.9 | 646 | 622.6 | 314.4 |  |  |  |  | 23.2 | 113.1 | 22.8 | 96.4 | 83 | 21.8 | 111.2 | 22.5 | 101.6 | 66.6 | 82.7 | 52.3 | 88.1 | 75.3 | 23.2 | 23.4 | 23.4 | 23.6 | 26.6 | 24.3 | 85.8 | 68 | 54 | 23.4 | [5 empty] | 60.2 | 76.7 | 0.07 | 5.6 | 5.35 | 1612.3578 | 1694.0178 | 1.9833 | 970.4 | 961.4 | 0.35 | 3.09 | 596 | 608.7 |  | 0.5
2018-04-23 14:25 | 391 | 1060.9 | 983.5 | 880.1 | 661.7 | 450.2 | 942.9 | 865.7 | 748.8 | 680.6 | 301.1 | 999.4 | 12.9 | 1013.4 | 1035.5 | 806.2 | 770.7 | 637.9 | 284.2 | 950.3 | 975.6 | 867.6 | 730.8 | 918.6 | 757.7 | 922.7 | 915.8 | 746 | 640.1 | 622.8 | 310.4 |  |  |  |  | 23.2 | 113.4 | 22.8 | 96.3 | 83 | 21.8 | 111.5 | 22.5 | 101.6 | 66.7 | 82.7 | 52.4 | 88.1 | 75.4 | 23.3 | 23.4 | 23.4 | 23.6 | 26.7 | 24.4 | 86 | 68.1 | 54 | 23.4 | [5 empty] | 61.2 | 76.9 | 0.03 | 5.61 | 5.31 | 1627.5939 | 1693.8834 | 1.9829 | 970.5 | 962.1 | 0.22 | 3.09 | 597 | 609.1 |  | 0.5
2018-04-23 14:25 | 392 | 1061 | 983.7 | 880.9 | 662.1 | 450.8 | 939 | 862.2 | 748.5 | 679.7 | 301.5 | 995.5 | 12.9 | 1014.7 | 1035.9 | 807.1 | 778.2 | 638.2 | 287.1 | 950.6 | 965.1 | 867.2 | 762.6 | 918.7 | 733.8 | 921.9 | 907.9 | 745.9 | 644.2 | 623 | 311.2 |  |  |  |  | 23.2 | 113.7 | 22.8 | 96.3 | 83.1 | 21.8 | 111.7 | 22.6 | 101.6 | 66.8 | 82.8 | 52.4 | 88.1 | 75.4 | 23.3 | 23.4 | 23.4 | 23.6 | 26.7 | 24.4 | 86 | 68.2 | 54.1 | 23.4 | [5 empty] | 61.1 | 77 | 0 | 5.73 | 5.28 | 1591.1027 | 1694.8461 | 1.9817 | 968.3 | 962.4 | 0.06 | 3.12 | 598 | 609.5 |  | 0.5
2018-04-23 14:25 | 393 | 1062.9 | 984.7 | 882.1 | 661.8 | 451 | 933.4 | 858.2 | 749.6 | 680.8 | 301.5 | 993.5 | 12.9 | 1015.4 | 1022.7 | 808 | 775.8 | 638.6 | 288.2 | 950.1 | 954 | 867.3 | 776.5 | 919.1 | 735.8 | 919.7 | 895.6 | 745.8 | 649.4 | 623.2 | 312.5 |  |  |  |  | 23.2 | 114 | 22.8 | 96.3 | 83.1 | 21.8 | 112 | 22.6 | 101.7 | 66.9 | 82.9 | 52.5 | 88.1 | 75.5 | 23.3 | 23.4 | 23.4 | 23.6 | 26.7 | 24.4 | 86 | 68.3 | 54.1 | 23.4 | [5 empty] | 60.4 | 77 | 0.02 | 5.72 | 5.27 | 1566.633 | 1694.6742 | 1.9821 | 966.6 | 961.7 | 0.18 | 3.12 | 599 | 609.9 |  | 0.5
2018-04-23 14:25 | 394 | 1062.7 | 984.8 | 881.7 | 661.2 | 450.5 | 934.1 | 857.6 | 749.5 | 682.3 | 301.1 | 992.8 | 12.9 | 1016.1 | 1033.7 | 808.3 | 759.2 | 638.9 | 284.8 | 949 | 952.8 | 867.5 | 749.9 | 919.4 | 729.2 | 916.9 | 876.3 | 745.7 | 647.9 | 623.3 | 309.5 |  |  |  |  | 23.2 | 114.3 | 22.9 | 96.3 | 83.1 | 21.8 | 112.2 | 22.5 | 101.7 | 66.9 | 83 | 52.6 | 88.1 | 75.5 | 23.3 | 23.5 | 23.4 | 23.6 | 26.8 | 24.4 | 86 | 68.4 | 54.1 | 23.4 | [5 empty] | 60.3 | 77.1 | 0.01 | 5.6 | 5.25 | 1606.567 | 1694.5206 | 1.9819 | 966.4 | 960.7 | 0.11 | 3.09 | 600 | 610.3 |  | 0.5
2018-04-23 14:25 | 395 | 1061.8 | 982.6 | 882.4 | 661.4 | 449.9 | 936.5 | 859.4 | 748.7 | 681.6 | 301.7 | 995.4 | 12.9 | 1016.2 | 1024.8 | 808.4 | 738.9 | 639.2 | 279.4 | 948 | 970 | 867.5 | 737.4 | 920.6 | 724.6 | 915.9 | 887.3 | 745.8 | 651.2 | 623.6 | 312.3 |  |  |  |  | 23.2 | 114.6 | 22.9 | 96.4 | 83.1 | 21.8 | 112.5 | 22.5 | 101.8 | 67 | 83 | 52.7 | 88.2 | 75.6 | 23.3 | 23.5 | 23.4 | 23.6 | 26.8 | 24.5 | 86.1 | 68.5 | 54.1 | 23.4 | [5 empty] | 59.9 | 77.1 | 0.03 | 5.63 | 5.29 | 1571.2732 | 1694.0977 | 1.9815 | 967.2 | 960 | 0.21 | 3.09 | 601 | 610.7 |  | 0.5
2018-04-23 14:25 | 396 | 1061.3 | 981 | 882.8 | 660.7 | 450.8 | 941.3 | 861.5 | 749 | 681.9 | 302.6 | 996.7 | 12.9 | 1016.4 | 1026.6 | 808.5 | 743.6 | 639.5 | 279.7 | 947.8 | 975.7 | 867.5 | 734.8 | 921.2 | 730.8 | 917.9 | 914.1 | 746.1 | 653.8 | 624 | 315.6 |  |  |  |  | 23.3 | 114.8 | 22.9 | 96.3 | 83.1 | 21.8 | 112.7 | 22.5 | 101.8 | 67.1 | 82.9 | 52.8 | 88.2 | 75.6 | 23.3 | 23.5 | 23.4 | 23.6 | 26.9 | 24.5 | 86.2 | 68.6 | 54.1 | 23.4 | [5 empty] | 59.1 | 77.2 | 0.03 | 5.66 | 5.34 | 1597.6014 | 1694.1916 | 1.9825 | 968.4 | 960.7 | 0.24 | 3.1 | 602 | 611.1 |  | 0.5
2018-04-23 14:25 | 397 | 1062.1 | 980.2 | 882.4 | 660.5 | 451.3 | 941.5 | 859.3 | 747.4 | 681 | 302.8 | 995 | 12.9 | 1016.9 | 1035.1 | 808.9 | 756.9 | 639.7 | 283.8 | 947.8 | 963.2 | 867.4 | 734 | 920.9 | 722.2 | 918.6 | 908.9 | 746.1 | 658.8 | 624.3 | 316.6 |  |  |  |  | 23.3 | 115.1 | 22.9 | 96.3 | 83.2 | 21.8 | 113 | 22.5 | 101.8 | 67.2 | 82.8 | 52.8 | 88.2 | 75.7 | 23.3 | 23.5 | 23.4 | 23.6 | 26.9 | 24.5 | 86.2 | 68.7 | 54.1 | 23.4 | [5 empty] | 59.4 | 77.2 | 0.08 | 5.65 | 5.28 | 1564.5638 | 1694.0239 | 1.9819 | 967.6 | 961.1 | 0.37 | 3.1 | 603 | 611.4 |  | 0.5
2018-04-23 14:25 | 398 | 1062.2 | 980.1 | 882.2 | 661.4 | 451.6 | 942.1 | 857.7 | 745.5 | 681 | 303 | 996.6 | 12.9 | 1017.2 | 1023.7 | 809.5 | 752.6 | 640 | 283.6 | 947.4 | 958.2 | 867.4 | 725.2 | 920.6 | 709.9 | 918.7 | 911.4 | 746.2 | 656.1 | 624.5 | 315.8 |  |  |  |  | 23.3 | 115.4 | 22.9 | 96.4 | 83.2 | 21.8 | 113.2 | 22.6 | 101.9 | 67.2 | 82.7 | 52.9 | 88.2 | 75.7 | 23.3 | 23.5 | 23.4 | 23.6 | 27 | 24.6 | 86.2 | 68.7 | 54.2 | 23.4 | [5 empty] | 60.2 | 77.2 | 0.04 | 5.62 | 5.31 | 1611.651 | 1694.2446 | 1.9811 | 967.8 | 961.1 | 0.25 | 3.09 | 604 | 611.8 |  | 0.5
2018-04-23 14:25 | 399 | 1060.8 | 979 | 881.9 | 662.6 | 451.6 | 944.5 | 856.8 | 743.8 | 680.5 | 303.3 | 999.3 | 12.9 | 1016.9 | 1023.1 | 809.8 | 746.7 | 640.6 | 285 | 947.9 | 977.2 | 867.3 | 737.9 | 921 | 711.7 | 919.7 | 918.3 | 746.3 | 655.3 | 624.7 | 319.2 |  |  |  |  | 23.3 | 115.7 | 22.9 | 96.4 | 83.2 | 21.8 | 113.5 | 22.6 | 102 | 67.3 | 82.8 | 53 | 88.3 | 75.8 | 23.3 | 23.5 | 23.4 | 23.6 | 27 | 24.6 | 86.2 | 68.8 | 54.2 | 23.4 | [5 empty] | 59.2 | 77.3 | -0.04 | 5.79 | 5.37 | 1563.7246 | 1694.7037 | 1.9822 | 968.1 | 961.5 | -0.25 | 3.14 | 605 | 612.2 |  | 0.5
2018-04-23 14:25 | 400 | 1061.3 | 977.1 | 880.2 | 662.7 | 452.3 | 949.4 | 861.6 | 744.1 | 677.9 | 303.2 | 1002.2 | 12.9 | 1016.6 | 1024.7 | 809.9 | 756.1 | 640.9 | 284 | 948.6 | 985.4 | 867.3 | 739.1 | 922 | 706.8 | 921.8 | 928 | 746.5 | 650.9 | 625 | 318.6 |  |  |  |  | 23.3 | 116.1 | 22.9 | 96.4 | 83.3 | 21.8 | 113.7 | 22.6 | 102 | 67.4 | 82.9 | 53.1 | 88.3 | 75.8 | 23.3 | 23.5 | 23.4 | 23.6 | 27.1 | 24.6 | 86.2 | 68.9 | 54.2 | 23.5 | [5 empty] | 57.2 | 77.4 | 0.02 | 5.71 | 5.33 | 1581.3551 | 1694.8032 | 1.9814 | 970.3 | 962.4 | 0.16 | 3.12 | 606 | 612.6 |  | 0.5
2018-04-23 14:25 | 401 | 1060.9 | 976.3 | 878.1 | 663 | 453.1 | 953.5 | 866.6 | 747.2 | 674.6 | 303.4 | 1002.3 | 12.9 | 1016.5 | 1021.5 | 810.2 | 755.7 | 640.9 | 279.3 | 949.2 | 976.5 | 867.2 | 741 | 922.7 | 713.8 | 922.6 | 905.7 | 746.7 | 644.9 | 625.1 | 316.1 |  |  |  |  | 23.3 | 116.4 | 22.9 | 96.4 | 83.3 | 21.8 | 114 | 22.6 | 102.1 | 67.5 | 83 | 53.2 | 88.3 | 75.9 | 23.4 | 23.5 | 23.4 | 23.6 | 27.1 | 24.7 | 86.2 | 69 | 54.2 | 23.5 | [5 empty] | 57.4 | 77.4 | 0.11 | 5.68 | 5.37 | 1609.8298 | 1693.8497 | 1.9818 | 971.9 | 962.8 | 0.41 | 3.11 | 607 | 613 |  | 0.5
2018-04-23 14:25 | 402 | 1061.5 | 977.1 | 877.9 | 664.5 | 453.9 | 954.7 | 869 | 749.3 | 673.7 | 303.4 | 1002.7 | 12.9 | 1016.5 | 1017.4 | 810 | 742 | 641 | 282.5 | 949.6 | 974.1 | 867.3 | 783.8 | 923.5 | 729.3 | 923.2 | 914.7 | 746.9 | 649.7 | 625 | 317.9 |  |  |  |  | 23.3 | 116.7 | 22.9 | 96.5 | 83.3 | 21.8 | 114.2 | 22.6 | 102.1 | 67.5 | 83.1 | 53.3 | 88.3 | 76 | 23.4 | 23.5 | 23.4 | 23.6 | 27.1 | 24.7 | 86.3 | 69 | 54.2 | 23.5 | [5 empty] | 58.4 | 77.3 | 0.08 | 5.5 | 5.26 | 1594.1418 | 1694.548 | 1.9819 | 973 | 963.1 | 0.35 | 3.06 | 608 | 613.4 |  | 0.5
2018-04-23 14:25 | 403 | 1060.9 | 978.4 | 877.1 | 663.7 | 453.8 | 955.6 | 872.5 | 751.6 | 673.3 | 303.5 | 1002.7 | 12.9 | 1016.4 | 1020.7 | 810.2 | 749 | 641.4 | 283.5 | 950 | 967.3 | 868.3 | 775.2 | 923.8 | 740.2 | 922.7 | 893.2 | 747.2 | 649.5 | 625.1 | 316.7 |  |  |  |  | 23.3 | 117 | 22.9 | 96.4 | 83.3 | 21.8 | 114.4 | 22.6 | 102.2 | 67.6 | 83.3 | 53.4 | 88.3 | 76 | 23.4 | 23.5 | 23.4 | 23.6 | 27.2 | 24.7 | 86.3 | 69.1 | 54.2 | 23.5 | [5 empty] | 58.2 | 77.3 | 0.04 | 5.56 | 5.33 | 1571.3193 | 1693.8282 | 1.9822 | 974 | 963.1 | 0.26 | 3.08 | 609 | 613.7 |  | 0.5
2018-04-23 14:25 | 404 | 1060.1 | 977 | 877.2 | 664.3 | 454.2 | 952.6 | 868.4 | 751.2 | 674.5 | 304 | 1002.3 | 12.9 | 1017 | 1028.7 | 810.5 | 762.2 | 641.5 | 282.3 | 949.8 | 961.5 | 869 | 759.7 | 923.1 | 732 | 921 | 892.8 | 747.5 | 652 | 625.3 | 318 |  |  |  |  | 23.4 | 117.3 | 22.9 | 96.3 | 83.3 | 21.8 | 114.7 | 22.6 | 102.2 | 67.7 | 83.4 | 53.5 | 88.4 | 76.1 | 23.4 | 23.5 | 23.4 | 23.6 | 27.2 | 24.7 | 86.3 | 69.2 | 54.2 | 23.5 | [5 empty] | 57.8 | 77.4 | 0.02 | 5.56 | 5.26 | 1511.291 | 1693.7509 | 1.9802 | 972.1 | 962.6 | 0.19 | 3.08 | 610 | 614.1 |  | 0.5
2018-04-23 14:25 | 405 | 1060.9 | 978 | 877.1 | 665.1 | 455.5 | 951 | 862.4 | 749.4 | 675.7 | 303.9 | 1000.9 | 12.9 | 1017.9 | 1028.7 | 811.2 | 764.6 | 641.7 | 285.9 | 949.6 | 950.3 | 869 | 742.9 | 922.1 | 750.3 | 920.6 | 902.1 | 747.5 | 651.4 | 625.4 | 320.3 |  |  |  |  | 23.4 | 117.7 | 22.9 | 96.4 | 83.3 | 21.8 | 114.9 | 22.6 | 102.2 | 67.8 | 83.5 | 53.5 | 88.4 | 76.1 | 23.4 | 23.5 | 23.5 | 23.6 | 27.3 | 24.8 | 86.2 | 69.3 | 54.2 | 23.5 | [5 empty] | 57.3 | 77.4 | 0.05 | 5.7 | 5.41 | 1527.4783 | 1694.5275 | 1.981 | 970.7 | 962.7 | 0.28 | 3.12 | 611 | 614.5 |  | 0.5
2018-04-23 14:25 | 406 | 1061.6 | 982.7 | 879.1 | 664.5 | 456.4 | 948.2 | 861.1 | 746.6 | 676.3 | 303.9 | 1001.2 | 12.9 | 1019 | 1035.9 | 811.5 | 764.5 | 641.9 | 281.6 | 949 | 953.7 | 868.8 | 733.6 | 922.4 | 767.8 | 920.3 | 903.6 | 747.5 | 650.8 | 625.6 | 321.8 |  |  |  |  | 23.4 | 118 | 22.9 | 96.3 | 83.3 | 21.8 | 115.1 | 22.6 | 102.2 | 67.8 | 83.5 | 53.6 | 88.4 | 76.2 | 23.4 | 23.6 | 23.5 | 23.6 | 27.3 | 24.8 | 86.3 | 69.3 | 54.2 | 23.5 | [5 empty] | 57.1 | 77.5 | 0.05 | 5.56 | 5.3 | 1538.5324 | 1693.9937 | 1.9829 | 971 | 962.7 | 0.28 | 3.08 | 612 | 614.9 |  | 0.5
2018-04-23 14:25 | 407 | 1063.4 | 984.5 | 882.3 | 664 | 456.3 | 948.1 | 860.8 | 748.8 | 678.5 | 304 | 1003.7 | 12.9 | 1019.3 | 1028.7 | 811.7 | 752.5 | 642.3 | 279.5 | 949.1 | 971.4 | 869 | 736.3 | 922.9 | 734.9 | 919.9 | 898.7 | 747.9 | 661.2 | 625.9 | 322.9 |  |  |  |  | 23.4 | 118.3 | 22.9 | 96.2 | 83.4 | 21.8 | 115.4 | 22.6 | 102.2 | 67.9 | 83.3 | 53.7 | 88.4 | 76.2 | 23.4 | 23.6 | 23.5 | 23.6 | 27.4 | 24.8 | 86.4 | 69.4 | 54.2 | 23.5 | [5 empty] | 56.7 | 77.5 | 0 | 5.74 | 5.35 | 1528.6417 | 1693.6997 | 1.9817 | 972.1 | 962.7 | 0.08 | 3.13 | 613 | 615.3 |  | 0.5
2018-04-23 14:25 | 408 | 1064.3 | 981.9 | 882.5 | 663.7 | 455.5 | 949.2 | 862.2 | 751.4 | 677.6 | 303.9 | 1005.2 | 12.9 | 1019.5 | 1029 | 812 | 757.2 | 642.4 | 275.3 | 949.9 | 973.4 | 869.5 | 749.9 | 923.2 | 719.7 | 921.5 | 915.2 | 748.4 | 660.2 | 626.2 | 324.3 |  |  |  |  | 23.4 | 118.6 | 22.9 | 96.4 | 83.4 | 21.8 | 115.6 | 22.6 | 102.2 | 68 | 83.2 | 53.8 | 88.4 | 76.3 | 23.4 | 23.6 | 23.5 | 23.6 | 27.4 | 24.9 | 86.4 | 69.5 | 54.2 | 23.5 | [5 empty] | 56 | 77.6 | 0.03 | 5.66 | 5.38 | 1548.8701 | 1694.3174 | 1.9821 | 972.6 | 963.6 | 0.21 | 3.1 | 614 | 615.6 |  | 0.5
2018-04-23 14:25 | 409 | 1063.4 | 980.5 | 881.7 | 664.5 | 455.5 | 951.7 | 866.1 | 752.6 | 675.2 | 304.1 | 1005.1 | 12.9 | 1019.8 | 1023.7 | 812.4 | 755 | 642.6 | 277.4 | 950.1 | 949.2 | 869.8 | 767.4 | 924 | 700.4 | 922.9 | 910.9 | 748.8 | 658.2 | 626.6 | 326.2 |  |  |  |  | 23.4 | 118.9 | 22.9 | 96.4 | 83.4 | 21.8 | 115.9 | 22.6 | 102.2 | 68 | 83 | 53.9 | 88.4 | 76.3 | 23.4 | 23.6 | 23.5 | 23.6 | 27.5 | 24.9 | 86.5 | 69.6 | 54.2 | 23.5 | [5 empty] | 55.1 | 77.7 | 0.04 | 5.7 | 5.37 | 1565.7202 | 1694.2471 | 1.983 | 973.4 | 964.3 | 0.25 | 3.12 | 615 | 616 |  | 0.5
2018-04-23 14:25 | 410 | 1061.2 | 980.4 | 883.2 | 665.5 | 455.5 | 951.8 | 869.2 | 753.8 | 672.4 | 304.1 | 1004.4 | 12.9 | 1019.7 | 1021.1 | 812.5 | 749.8 | 642.8 | 283.2 | 949.4 | 922.2 | 870.3 | 749.1 | 924.7 | 698.1 | 921.5 | 878.6 | 749.1 | 660.7 | 626.8 | 324.4 |  |  |  |  | 23.4 | 119.2 | 22.9 | 96.4 | 83.4 | 21.8 | 116.1 | 22.6 | 102.3 | 68.1 | 82.8 | 53.9 | 88.4 | 76.4 | 23.4 | 23.6 | 23.5 | 23.7 | 27.5 | 24.9 | 86.4 | 69.6 | 54.2 | 23.6 | [5 empty] | 54 | 77.7 | 0.02 | 5.6 | 5.34 | 1571.6676 | 1694.2069 | 1.9819 | 973.4 | 963.5 | 0.17 | 3.09 | 616 | 616.4 |  | 0.5
2018-04-23 14:25 | 411 | 1060.6 | 978.7 | 882.1 | 665.4 | 455.4 | 950.9 | 869.1 | 756.1 | 672.9 | 304 | 1005.6 | 12.9 | 1018.9 | 1012.5 | 812 | 733.9 | 643 | 292.7 | 948.5 | 947.7 | 870.5 | 754.3 | 924.7 | 716.1 | 920.5 | 887.9 | 749.6 | 661.6 | 626.9 | 320.2 |  |  |  |  | 23.4 | 119.5 | 23 | 96.5 | 83.4 | 21.8 | 116.4 | 22.6 | 102.3 | 68.2 | 82.8 | 54 | 88.4 | 76.5 | 23.4 | 23.6 | 23.5 | 23.6 | 27.5 | 25 | 86.4 | 69.7 | 54.2 | 23.6 | [5 empty] | 53.1 | 77.8 | 0.06 | 5.65 | 5.4 | 1584.8964 | 1693.9961 | 1.9829 | 973 | 962.6 | 0.3 | 3.1 | 617 | 616.7 |  | 0.5
2018-04-23 14:25 | 412 | 1058.7 | 978.8 | 881.3 | 665 | 455.3 | 952.8 | 871 | 758.7 | 673.7 | 304.1 | 1007.5 | 12.9 | 1017.8 | 1005.8 | 811.7 | 720.8 | 643 | 292.4 | 947.9 | 951.2 | 870.6 | 729.7 | 924.5 | 707.1 | 921.6 | 898.8 | 750.3 | 671 | 627.3 | 320.2 |  |  |  |  | 23.4 | 119.8 | 23 | 96.5 | 83.4 | 21.8 | 116.6 | 22.6 | 102.3 | 68.2 | 82.9 | 54.1 | 88.4 | 76.5 | 23.5 | 23.6 | 23.5 | 23.7 | 27.6 | 25 | 86.5 | 69.8 | 54.2 | 23.6 | [5 empty] | 52.5 | 77.8 | 0.01 | 5.74 | 5.38 | 1596.6726 | 1694.4963 | 1.9812 | 973.7 | 962.5 | 0.14 | 3.13 | 618 | 617.1 |  | 0.5
2018-04-23 14:25 | 413 | 1055.4 | 976.3 | 880 | 665.4 | 455.4 | 956 | 875.1 | 759 | 675.6 | 304.9 | 1007.4 | 12.9 | 1016.3 | 1000.9 | 811 | 722 | 643.3 | 290.6 | 948.2 | 959.8 | 870.6 | 715.6 | 924.5 | 717.5 | 924.6 | 927.8 | 751.2 | 677.1 | 627.7 | 321.3 |  |  |  |  | 23.5 | 120.1 | 23 | 96.3 | 83.4 | 21.8 | 116.8 | 22.6 | 102.3 | 68.3 | 83.1 | 54.2 | 88.4 | 76.6 | 23.5 | 23.6 | 23.5 | 23.7 | 27.6 | 25 | 86.6 | 69.9 | 54.2 | 23.6 | [5 empty] | 51.8 | 77.8 | -0.01 | 5.64 | 5.33 | 1573.8257 | 1694.0425 | 1.9839 | 974.1 | 963 | -0.11 | 3.1 | 619 | 617.5 |  | 0.5
2018-04-23 14:25 | 414 | 1055 | 971.5 | 878.6 | 666.6 | 455.6 | 959.2 | 879.7 | 762 | 676.9 | 305.1 | 1008.7 | 12.9 | 1015.5 | 1015.6 | 810.5 | 729.9 | 643.7 | 288 | 949.4 | 977.7 | 870.7 | 709.5 | 924.4 | 744.5 | 928.8 | 941 | 752.2 | 678.3 | 628.2 | 322.4 |  |  |  |  | 23.5 | 120.4 | 23 | 96.2 | 83.4 | 21.8 | 117.1 | 22.6 | 102.3 | 68.4 | 83.2 | 54.2 | 88.5 | 76.6 | 23.5 | 23.6 | 23.5 | 23.7 | 27.7 | 25 | 86.6 | 70 | 54.2 | 23.6 | [5 empty] | 50.4 | 77.7 | -0.02 | 5.67 | 5.32 | 1638.9436 | 1693.2033 | 1.9824 | 974.8 | 964.6 | -0.18 | 3.11 | 620 | 617.9 |  | 0.5
2018-04-23 14:25 | 415 | 1057.2 | 967.6 | 878.1 | 667 | 455.8 | 961.8 | 880.4 | 764.6 | 678.3 | 304.9 | 1008.6 | 12.9 | 1015.8 | 1028.2 | 810.3 | 735.8 | 643.9 | 288.8 | 950.3 | 973.9 | 870.4 | 733 | 924.1 | 723.5 | 931.2 | 931 | 752.9 | 674.4 | 628.4 | 318.9 |  |  |  |  | 23.5 | 120.7 | 23 | 96.4 | 83.5 | 21.8 | 117.3 | 22.6 | 102.3 | 68.4 | 83.2 | 54.3 | 88.5 | 76.7 | 23.5 | 23.6 | 23.5 | 23.7 | 27.7 | 25.1 | 86.7 | 70.1 | 54.2 | 23.6 | [5 empty] | 49.5 | 77.8 | 0 | 5.67 | 5.43 | 1502.2428 | 1694.18 | 1.9852 | 975.1 | 965.8 | 0.06 | 3.11 | 621 | 618.2 |  | 0.5
2018-04-23 14:25 | 416 | 1057.5 | 968.8 | 879.5 | 667 | 456.6 | 964.2 | 878.5 | 764.1 | 679.9 | 304.7 | 1009.2 | 12.9 | 1016.2 | 1027.3 | 810.3 | 728.5 | 644.1 | 288.5 | 950.7 | 974.1 | 870.3 | 758.9 | 924.7 | 732.8 | 931.7 | 923.5 | 753.5 | 675.3 | 628.4 | 319.1 |  |  |  |  | 23.5 | 121 | 23 | 96.4 | 83.5 | 21.8 | 117.6 | 22.6 | 102.3 | 68.5 | 83.3 | 54.4 | 88.5 | 76.8 | 23.5 | 23.7 | 23.5 | 23.7 | 27.8 | 25.1 | 86.7 | 70.1 | 54.2 | 23.6 | [5 empty] | 49.8 | 77.8 | 0.01 | 5.71 | 5.25 | 1501.8606 | 1694.6283 | 1.983 | 975.7 | 966.2 | 0.11 | 3.12 | 622 | 618.6 |  | 0.5
2018-04-23 14:25 | 417 | 1057.5 | 971.6 | 881.4 | 666.9 | 457.3 | 965.1 | 877.7 | 762.6 | 681 | 304.4 | 1009.8 | 12.9 | 1016.8 | 1033.5 | 810 | 721 | 644.5 | 287.6 | 951.3 | 966.8 | 870.5 | 757.1 | 924.9 | 751.5 | 932.5 | 923.6 | 754 | 678 | 628.4 | 318.8 |  |  |  |  | 23.5 | 121.3 | 23 | 96.4 | 83.5 | 21.8 | 117.8 | 22.6 | 102.4 | 68.6 | 83.4 | 54.4 | 88.5 | 76.8 | 23.5 | 23.7 | 23.5 | 23.7 | 27.8 | 25.1 | 86.7 | 70.2 | 54.2 | 23.6 | [5 empty] | 50.5 | 77.8 | -0.03 | 5.76 | 5.32 | 1549.0774 | 1694.1151 | 1.9812 | 976.3 | 966.9 | -0.23 | 3.13 | 623 | 619 |  | 0.5
2018-04-23 14:25 | 418 | 1057.8 | 972.3 | 883.1 | 666.7 | 457.4 | 967.4 | 877.1 | 761.9 | 681.8 | 304.2 | 1008.8 | 12.9 | 1017.8 | 1035.6 | 809.8 | 725.1 | 644.6 | 288.3 | 951.1 | 965.4 | 870.6 | 798.3 | 925.2 | 729.1 | 932.5 | 915.8 | 754.3 | 674.1 | 628.6 | 317.2 |  |  |  |  | 23.6 | 121.7 | 23 | 96.4 | 83.5 | 21.8 | 118 | 22.6 | 102.4 | 68.6 | 83.5 | 54.5 | 88.5 | 76.9 | 23.5 | 23.7 | 23.5 | 23.7 | 27.9 | 25.2 | 86.7 | 70.3 | 54.2 | 23.6 | [5 empty] | 51.1 | 77.8 | 0.05 | 5.68 | 5.24 | 1556.6161 | 1695.2185 | 1.9827 | 976.7 | 967.1 | 0.28 | 3.11 | 624 | 619.3 |  | 0.5
2018-04-23 14:25 | 419 | 1058.7 | 976.2 | 885.6 | 667.8 | 457.8 | 967.1 | 874.6 | 761.8 | 683.1 | 303.8 | 1007.7 | 12.9 | 1019 | 1036.4 | 810.1 | 742.3 | 644.9 | 290.3 | 950.8 | 970.8 | 870.9 | 778.3 | 925.3 | 757.5 | 931.3 | 907.3 | 754.8 | 670.8 | 628.8 | 321.5 |  |  |  |  | 23.6 | 122 | 23 | 96.4 | 83.6 | 21.8 | 118.3 | 22.6 | 102.4 | 68.7 | 83.5 | 54.6 | 88.5 | 77 | 23.5 | 23.7 | 23.5 | 23.7 | 27.9 | 25.2 | 86.7 | 70.4 | 54.2 | 23.6 | [5 empty] | 51.8 | 77.8 | 0.06 | 5.78 | 5.34 | 1563.9314 | 1693.8172 | 1.9835 | 976.9 | 967 | 0.31 | 3.14 | 625 | 619.7 |  | 0.5
2018-04-23 14:25 | 420 | 1060.2 | 980.6 | 885.5 | 667.9 | 458.7 | 964.1 | 874.4 | 762.9 | 680.5 | 303.5 | 1005.6 | 12.9 | 1019.2 | 1024.2 | 810.7 | 739 | 645.1 | 289.9 | 950.1 | 953.6 | 870.7 | 741.6 | 924.4 | 779.9 | 930.2 | 910.2 | 755 | 660.6 | 628.8 | 319.8 |  |  |  |  | 23.6 | 122.3 | 23 | 96.5 | 83.6 | 21.8 | 118.5 | 22.6 | 102.4 | 68.8 | 83.6 | 54.6 | 88.5 | 77 | 23.5 | 23.7 | 23.5 | 23.7 | 28 | 25.2 | 86.7 | 70.4 | 54.2 | 23.6 | [5 empty] | 52.3 | 77.8 | 0.03 | 5.76 | 5.29 | 1594.9875 | 1693.9101 | 1.982 | 977 | 966.5 | 0.23 | 3.13 | 626 | 620.1 |  | 0.5
2018-04-23 14:25 | 421 | 1058.9 | 981.7 | 887.4 | 667.3 | 460 | 964.4 | 874.3 | 763.7 | 679.8 | 303.6 | 1004 | 12.9 | 1019.3 | 1035.2 | 811.2 | 751.4 | 645.5 | 288.5 | 949.7 | 954.2 | 870.3 | 732.1 | 924.1 | 777.7 | 930 | 897.2 | 755.2 | 658.9 | 628.9 | 321.5 |  |  |  |  | 23.6 | 122.5 | 23 | 96.3 | 83.7 | 21.8 | 118.7 | 22.6 | 102.4 | 68.8 | 83.7 | 54.7 | 88.5 | 77.1 | 23.5 | 23.7 | 23.5 | 23.7 | 28 | 25.3 | 86.6 | 70.5 | 54.2 | 23.6 | [5 empty] | 51.8 | 77.9 | 0.05 | 5.79 | 5.39 | 1590.6005 | 1693.9691 | 1.9797 | 976.7 | 966.3 | 0.29 | 3.14 | 627 | 620.4 |  | 0.5
2018-04-23 14:25 | 422 | 1060.5 | 982.1 | 888.9 | 666.2 | 461.4 | 964.5 | 873.9 | 765.9 | 680.3 | 303.6 | 1005.5 | 12.9 | 1020.2 | 1035 | 811.7 | 744.1 | 645.9 | 288.2 | 949.7 | 977.4 | 870.2 | 728.7 | 923.4 | 771.1 | 930.4 | 911 | 755.3 | 664.6 | 629 | 320.5 |  |  |  |  | 23.6 | 122.8 | 23 | 96.3 | 83.7 | 21.8 | 119 | 22.6 | 102.5 | 68.9 | 83.8 | 54.8 | 88.5 | 77.1 | 23.6 | 23.7 | 23.5 | 23.7 | 28.1 | 25.3 | 86.6 | 70.6 | 54.2 | 23.7 | [5 empty] | 51 | 77.8 | 0.07 | 5.66 | 5.22 | 1598.0317 | 1693.7398 | 1.9821 | 977.3 | 966.8 | 0.32 | 3.11 | 628 | 620.8 |  | 0.5
2018-04-23 14:25 | 423 | 1062.8 | 981.3 | 890.3 | 667 | 462.7 | 964.6 | 874.3 | 764.1 | 679.7 | 304.3 | 1007 | 12.9 | 1021.6 | 1039 | 812 | 751.8 | 646.3 | 291.9 | 951.4 | 992.4 | 870.4 | 742.6 | 922.9 | 744.3 | 931.1 | 918.9 | 755.4 | 665.4 | 629.2 | 321.6 |  |  |  |  | 23.6 | 123.1 | 23 | 96.4 | 83.7 | 21.8 | 119.2 | 22.6 | 102.5 | 69 | 83.8 | 54.8 | 88.4 | 77.2 | 23.6 | 23.7 | 23.5 | 23.7 | 28.1 | 25.3 | 86.6 | 70.7 | 54.3 | 23.7 | [5 empty] | 50.5 | 77.8 | 0.05 | 5.8 | 5.36 | 1598.8109 | 1693.5693 | 1.9823 | 978 | 968 | 0.28 | 3.14 | 629 | 621.1 |  | 0.5
2018-04-23 14:25 | 424 | 1066.6 | 980.8 | 890.7 | 667.9 | 463.4 | 964.4 | 875.4 | 762.1 | 680.2 | 305.3 | 1007.8 | 12.9 | 1022.6 | 1038.2 | 812.3 | 758.3 | 646.9 | 292.3 | 953.2 | 1001.9 | 871 | 778.2 | 923 | 722 | 932.4 | 930.3 | 755.7 | 666.2 | 629.7 | 326.4 |  |  |  |  | 23.6 | 123.5 | 23.1 | 96.4 | 83.7 | 21.8 | 119.4 | 22.6 | 102.5 | 69.1 | 83.8 | 54.9 | 88.5 | 77.2 | 23.6 | 23.7 | 23.6 | 23.8 | 28.2 | 25.4 | 86.7 | 70.7 | 54.3 | 23.7 | [5 empty] | 50.6 | 77.8 | 0.07 | 5.61 | 5.36 | 1686.7015 | 1693.7868 | 1.9827 | 979 | 969.4 | 0.34 | 3.09 | 630 | 621.5 |  | 0.5
2018-04-23 14:25 | 425 | 1068.4 | 980.2 | 888.8 | 668.2 | 464.3 | 965.6 | 875.4 | 761.7 | 676.7 | 305.8 | 1008.8 | 12.9 | 1023.3 | 1038.7 | 812.5 | 749.9 | 647.2 | 288.7 | 954.3 | 994.8 | 872.1 | 794.8 | 923.6 | 738.8 | 933.4 | 930.8 | 756.1 | 667.3 | 630.2 | 328 |  |  |  |  | 23.7 | 123.8 | 23.1 | 96.3 | 83.7 | 21.8 | 119.7 | 22.6 | 102.5 | 69.1 | 83.8 | 55 | 88.5 | 77.3 | 23.6 | 23.7 | 23.6 | 23.8 | 28.2 | 25.4 | 86.8 | 70.8 | 54.3 | 23.7 | [5 empty] | 51.2 | 77.8 | 0.07 | 5.73 | 5.39 | 1629.8013 | 1694.4685 | 1.9819 | 979.7 | 970.3 | 0.33 | 3.13 | 631 | 621.9 |  | 0.5
2018-04-23 14:25 | 426 | 1066.7 | 979.6 | 886.3 | 668.4 | 464.9 | 966.4 | 877.5 | 759 | 676.4 | 306.9 | 1008.9 | 12.9 | 1023.8 | 1036.7 | 812.7 | 732.7 | 647.4 | 292.1 | 954.8 | 991.8 | 872.7 | 791.7 | 924 | 770.1 | 933.9 | 929 | 756.6 | 675.5 | 630.5 | 327.2 |  |  |  |  | 23.7 | 124.1 | 23.1 | 96.3 | 83.7 | 21.8 | 119.9 | 22.6 | 102.6 | 69.2 | 83.9 | 55.1 | 88.5 | 77.3 | 23.6 | 23.7 | 23.6 | 23.8 | 28.2 | 25.4 | 86.9 | 70.9 | 54.3 | 23.7 | [5 empty] | 54.6 | 77.8 | 0.14 | 5.62 | 5.34 | 1634.6277 | 1693.5393 | 1.9842 | 979.8 | 970.8 | 0.48 | 3.09 | 632 | 622.2 |  | 0.5
2018-04-23 14:25 | 427 | 1066.9 | 980.1 | 884.7 | 668.9 | 464.9 | 964.6 | 876.7 | 756.1 | 677.1 | 307.2 | 1009.4 | 12.9 | 1023.8 | 1018 | 813.2 | 744.7 | 647.8 | 293.9 | 955.1 | 976.5 | 873 | 778.3 | 923.7 | 763.6 | 933.8 | 918.2 | 757.1 | 674.7 | 630.8 | 325.6 |  |  |  |  | 23.7 | 124.4 | 23.1 | 96.2 | 83.7 | 21.8 | 120.1 | 22.7 | 102.8 | 69.3 | 83.9 | 55.2 | 88.5 | 77.4 | 23.6 | 23.8 | 23.6 | 23.8 | 28.3 | 25.4 | 86.9 | 71 | 54.3 | 23.8 | [5 empty] | 56.4 | 77.8 | 0.15 | 5.6 | 5.19 | 1603.1728 | 1694.8159 | 1.9856 | 979.6 | 970.9 | 0.5 | 3.09 | 633 | 622.6 |  | 0.5
2018-04-23 14:25 | 428 | 1066.8 | 981.9 | 883.2 | 669.9 | 464.9 | 965 | 879.1 | 756.8 | 678.2 | 307.5 | 1009.1 | 12.9 | 1024.3 | 1026 | 813.8 | 759.4 | 648.3 | 295.2 | 955.4 | 967.1 | 873.7 | 766.3 | 924.2 | 773.8 | 934.6 | 918.2 | 757.5 | 667.7 | 631.1 | 332.3 |  |  |  |  | 23.7 | 124.7 | 23.1 | 96.3 | 83.7 | 21.8 | 120.3 | 22.7 | 102.8 | 69.3 | 83.8 | 55.2 | 88.5 | 77.5 | 23.7 | 23.8 | 23.6 | 23.8 | 28.3 | 25.5 | 86.9 | 71.1 | 54.3 | 23.8 | [5 empty] | 55.2 | 77.8 | 0.16 | 5.56 | 5.32 | 1542.9469 | 1694.7228 | 1.9836 | 980.4 | 971.4 | 0.5 | 3.08 | 634 | 622.9 |  | 0.5
2018-04-23 14:25 | 429 | 1068.7 | 984.6 | 886.2 | 670.6 | 465.5 | 964.8 | 881.1 | 759.4 | 679.5 | 307.7 | 1008.8 | 12.9 | 1024.9 | 1030.5 | 814.4 | 754 | 648.9 | 294.7 | 955.9 | 959.4 | 874.2 | 743.9 | 924.2 | 778.9 | 934.5 | 919.8 | 757.8 | 661.4 | 631.4 | 331 |  |  |  |  | 23.7 | 124.9 | 23.1 | 96.4 | 83.7 | 21.8 | 120.6 | 22.7 | 102.8 | 69.4 | 83.7 | 55.3 | 88.5 | 77.5 | 23.7 | 23.8 | 23.6 | 23.8 | 28.4 | 25.5 | 86.9 | 71.2 | 54.3 | 23.8 | [5 empty] | 55.7 | 77.8 | 0.19 | 5.65 | 5.36 | 1572.4067 | 1694.8754 | 1.9841 | 981.6 | 971.8 | 0.55 | 3.1 | 635 | 623.3 |  | 0.5
2018-04-23 14:25 | 430 | 1068.8 | 984.3 | 887.3 | 670.8 | 465.6 | 964.4 | 883.6 | 758.9 | 680.6 | 307.8 | 1010.1 | 12.9 | 1024.8 | 1022 | 814.3 | 741.3 | 649.3 | 291.9 | 956.3 | 982.4 | 874.2 | 723.4 | 923.3 | 767 | 934.2 | 919.6 | 757.9 | 663.2 | 631.5 | 325.7 |  |  |  |  | 23.7 | 125.2 | 23.1 | 96.4 | 83.7 | 21.8 | 120.8 | 22.7 | 102.8 | 69.5 | 83.8 | 55.4 | 88.5 | 77.6 | 23.7 | 23.8 | 23.6 | 23.8 | 28.4 | 25.5 | 86.8 | 71.2 | 54.3 | 23.8 | [5 empty] | 56.8 | 77.9 | 0.12 | 5.6 | 5.27 | 1447.7487 | 1693.4073 | 1.982 | 982.2 | 971.8 | 0.45 | 3.09 | 636 | 623.7 |  | 0.5
2018-04-23 14:25 | 431 | 1069.4 | 985.1 | 887 | 671.9 | 466.2 | 964.6 | 884.2 | 758.2 | 680.3 | 308.1 | 1010.7 | 12.9 | 1024.8 | 1021.6 | 814 | 738.4 | 649.8 | 292.7 | 957.9 | 999 | 874 | 740.9 | 922.6 | 744.6 | 935.1 | 927.3 | 758.1 | 666.1 | 631.8 | 321.6 |  |  |  |  | 23.8 | 125.5 | 23.1 | 96.3 | 83.7 | 21.8 | 121 | 22.7 | 102.9 | 69.6 | 83.9 | 55.4 | 88.5 | 77.6 | 23.7 | 23.8 | 23.6 | 23.8 | 28.5 | 25.6 | 86.8 | 71.3 | 54.3 | 23.8 | [5 empty] | 57.3 | 78 | 0.07 | 5.68 | 5.34 | 1551.5025 | 1693.5289 | 1.9838 | 982.8 | 972.6 | 0.32 | 3.11 | 637 | 624 |  | 0.5
2018-04-23 14:26 | 432 | 1066.4 | 981.3 | 885.4 | 672 | 466.8 | 966.9 | 884.6 | 758.3 | 680.2 | 308.5 | 1009.5 | 12.9 | 1024.4 | 1025 | 813.6 | 729.4 | 650 | 293.5 | 959.1 | 988.5 | 873.5 | 732 | 922.4 | 758.9 | 937.1 | 944.6 | 758.5 | 672.6 | 631.9 | 319.6 |  |  |  |  | 23.8 | 125.8 | 23.1 | 96.2 | 83.7 | 21.8 | 121.2 | 22.7 | 102.9 | 69.6 | 83.8 | 55.5 | 88.5 | 77.7 | 23.7 | 23.8 | 23.6 | 23.8 | 28.5 | 25.6 | 86.8 | 71.4 | 54.3 | 23.8 | [5 empty] | 56.7 | 78 | 0.12 | 5.58 | 5.3 | 1514.4216 | 1693.7279 | 1.9818 | 981.7 | 973.5 | 0.43 | 3.08 | 638 | 624.4 |  | 0.5
2018-04-23 14:26 | 433 | 1065.1 | 978.7 | 882.2 | 673.3 | 467.7 | 972.1 | 888.6 | 762.1 | 680.6 | 309 | 1011.9 | 12.9 | 1024.3 | 1026.2 | 813.3 | 731.7 | 649.9 | 295.8 | 959.3 | 982.4 | 873.5 | 710.5 | 922.7 | 781.3 | 939.2 | 943.4 | 759.1 | 676.5 | 632.1 | 321.3 |  |  |  |  | 23.8 | 126.1 | 23.1 | 96.3 | 83.8 | 21.8 | 121.5 | 22.7 | 102.9 | 69.7 | 83.7 | 55.5 | 88.5 | 77.8 | 23.7 | 23.8 | 23.6 | 23.8 | 28.6 | 25.6 | 86.9 | 71.5 | 54.3 | 23.8 | [5 empty] | 56.7 | 78 | 0.12 | 5.6 | 5.31 | 1557.2405 | 1694.2002 | 1.9818 | 983.3 | 974.2 | 0.44 | 3.09 | 639 | 624.7 |  | 0.5
2018-04-23 14:26 | 434 | 1063.1 | 979.1 | 881.1 | 675.7 | 468 | 975 | 892.5 | 761.3 | 682 | 309.1 | 1013.6 | 12.9 | 1023.5 | 1016 | 813.2 | 732.1 | 650 | 292.4 | 960.2 | 978.2 | 873.6 | 720.1 | 922.7 | 786.8 | 941.1 | 952.6 | 759.6 | 669.9 | 632.1 | 321.4 |  |  |  |  | 23.8 | 126.4 | 23.2 | 96.2 | 83.8 | 21.8 | 121.7 | 22.7 | 102.9 | 69.8 | 83.8 | 55.6 | 88.4 | 77.8 | 23.8 | 23.8 | 23.6 | 23.8 | 28.6 | 25.7 | 86.9 | 71.5 | 54.4 | 23.9 | [5 empty] | 57.6 | 78 | 0.15 | 5.62 | 5.35 | 1507.6769 | 1694.5692 | 1.9816 | 984.7 | 974.9 | 0.49 | 3.1 | 640 | 625.1 |  | 0.5
2018-04-23 14:26 | 435 | 1059.5 | 978.4 | 882.1 | 677.7 | 466.9 | 976.7 | 894.1 | 760.7 | 682 | 309 | 1013.7 | 12.9 | 1022.9 | 1026.1 | 812.8 | 723.2 | 650.3 | 289.1 | 961.2 | 978.5 | 873.7 | 768.4 | 922.4 | 764.2 | 943.1 | 953.5 | 760.2 | 670.2 | 632.3 | 324.9 |  |  |  |  | 23.8 | 126.7 | 23.2 | 96.2 | 83.8 | 21.8 | 121.9 | 22.7 | 102.9 | 69.8 | 83.9 | 55.7 | 88.4 | 77.9 | 23.8 | 23.8 | 23.6 | 23.8 | 28.7 | 25.7 | 87 | 71.6 | 54.4 | 23.9 | [5 empty] | 57.9 | 78.1 | 0.13 | 5.59 | 5.31 | 1468.2471 | 1694.2019 | 1.9831 | 984.5 | 975.7 | 0.46 | 3.09 | 641 | 625.4 |  | 0.5
2018-04-23 14:26 | 436 | 1060.4 | 975.3 | 881.6 | 677.6 | 466.4 | 978 | 894.4 | 759.2 | 683.6 | 308.8 | 1013.3 | 12.9 | 1022.2 | 1024.5 | 812.1 | 724.3 | 650.7 | 291.2 | 962 | 987.9 | 874.2 | 759.1 | 922 | 751.7 | 945.3 | 952.5 | 760.5 | 672.3 | 632.6 | 326 |  |  |  |  | 23.8 | 127 | 23.2 | 96.3 | 83.8 | 21.8 | 122.1 | 22.7 | 102.9 | 69.9 | 83.8 | 55.8 | 88.4 | 78 | 23.8 | 23.9 | 23.6 | 23.8 | 28.7 | 25.7 | 87 | 71.7 | 54.4 | 23.9 | [5 empty] | 57.8 | 78.1 | 0.12 | 5.7 | 5.36 | 1542.9498 | 1692.643 | 1.9824 | 984.3 | 976.5 | 0.44 | 3.12 | 642 | 625.8 |  | 0.5
2018-04-23 14:26 | 437 | 1061.5 | 974.3 | 877.8 | 676.8 | 466.1 | 979.3 | 895.7 | 757 | 684.3 | 309.2 | 1012.1 | 12.9 | 1021.5 | 1018.5 | 811.9 | 733.5 | 650.9 | 288.9 | 962.6 | 991.4 | 874.6 | 771.2 | 921 | 743.5 | 946.8 | 948.6 | 760.8 | 662.3 | 632.8 | 321.6 |  |  |  |  | 23.9 | 127.2 | 23.2 | 96.2 | 83.8 | 21.8 | 122.3 | 22.7 | 102.9 | 70 | 83.8 | 55.8 | 88.4 | 78 | 23.8 | 23.9 | 23.6 | 23.9 | 28.7 | 25.7 | 87 | 71.7 | 54.4 | 23.9 | [5 empty] | 58.4 | 78.1 | 0.09 | 5.58 | 5.33 | 1558.6062 | 1693.7879 | 1.9834 | 984.6 | 977 | 0.39 | 3.08 | 643 | 626.1 |  | 0.5
2018-04-23 14:26 | 438 | 1062.6 | 973.1 | 875.9 | 677.7 | 464.7 | 977.4 | 896.7 | 758 | 684.7 | 309.5 | 1011.7 | 12.9 | 1020.8 | 1021.9 | 811.6 | 733.2 | 651.3 | 285.9 | 962.9 | 999.3 | 874.8 | 773.1 | 921.3 | 726.6 | 946.4 | 939.7 | 761 | 666.1 | 632.9 | 319.9 |  |  |  |  | 23.9 | 127.5 | 23.2 | 96.2 | 83.8 | 21.8 | 122.6 | 22.7 | 102.9 | 70 | 83.9 | 55.9 | 88.4 | 78.1 | 23.8 | 23.9 | 23.7 | 23.9 | 28.8 | 25.8 | 87 | 71.8 | 54.4 | 23.9 | [5 empty] | 60.1 | 78.1 | 0.15 | 5.59 | 5.33 | 1533.5086 | 1693.921 | 1.982 | 984.3 | 976.7 | 0.49 | 3.09 | 644 | 626.5 |  | 0.5
2018-04-23 14:26 | 439 | 1062.9 | 973.9 | 877 | 678.5 | 464.9 | 976.9 | 898.5 | 760.4 | 684.3 | 309.7 | 1013 | 12.9 | 1020.9 | 1024.8 | 811.4 | 726.4 | 651.6 | 284.1 | 962.8 | 965.3 | 874.7 | 776.5 | 922.2 | 740.4 | 946.8 | 937 | 761.2 | 668 | 632.9 | 324.3 |  |  |  |  | 23.9 | 127.8 | 23.2 | 96.2 | 83.8 | 21.8 | 122.8 | 22.7 | 102.9 | 70.1 | 83.9 | 56 | 88.4 | 78.1 | 23.8 | 23.9 | 23.7 | 23.9 | 28.8 | 25.8 | 87 | 71.9 | 54.5 | 23.9 | [5 empty] | 60.7 | 78 | 0.16 | 5.65 | 5.33 | 1569.3288 | 1694.2144 | 1.9834 | 985 | 976.8 | 0.51 | 3.1 | 645 | 626.8 |  | 0.5
2018-04-23 14:26 | 440 | 1062.2 | 976.5 | 879 | 678.1 | 465.8 | 978 | 897.4 | 762.2 | 685.2 | 310.4 | 1014.4 | 12.9 | 1020.8 | 1022.8 | 811.2 | 722 | 651.9 | 284.5 | 963.3 | 974.6 | 875.2 | 772 | 922.8 | 734.3 | 947.7 | 945.6 | 761.8 | 674.3 | 633.2 | 323.9 |  |  |  |  | 23.9 | 128.1 | 23.2 | 96.3 | 83.8 | 21.8 | 123 | 22.7 | 103 | 70.2 | 83.9 | 56 | 88.4 | 78.2 | 23.9 | 23.9 | 23.7 | 23.9 | 28.9 | 25.8 | 87.1 | 72 | 54.5 | 23.9 | [5 empty] | 60.5 | 77.8 | 0.13 | 5.78 | 5.43 | 1509.6941 | 1694.0111 | 1.9831 | 985.7 | 977.3 | 0.46 | 3.14 | 646 | 627.2 |  | 0.5
2018-04-23 14:26 | 441 | 1060.5 | 975.5 | 878.9 | 678 | 466.1 | 979.2 | 896.8 | 761.7 | 686.2 | 311.3 | 1014.3 | 12.9 | 1020.4 | 1018.5 | 810.8 | 727.1 | 652 | 286.9 | 962.9 | 979.3 | 875.6 | 759.4 | 923.2 | 730.3 | 947.9 | 944.8 | 762.3 | 682.1 | 633.4 | 320 |  |  |  |  | 23.9 | 128.3 | 23.2 | 96.3 | 83.8 | 21.8 | 123.2 | 22.7 | 103 | 70.3 | 83.9 | 56.1 | 88.4 | 78.2 | 23.9 | 23.9 | 23.7 | 23.9 | 28.9 | 25.9 | 87.1 | 72.1 | 54.5 | 24 | [5 empty] | 62.8 | 77.7 | 0.19 | 5.62 | 5.27 | 1567.9298 | 1693.7122 | 1.9842 | 985.3 | 977.1 | 0.55 | 3.09 | 647 | 627.5 |  | 0.5
2018-04-23 14:26 | 442 | 1060.2 | 972.5 | 876.6 | 678 | 466.3 | 979.4 | 896.8 | 761.2 | 687.5 | 312.5 | 1017.6 | 12.9 | 1020.3 | 1020.4 | 810.5 | 718.2 | 652.2 | 289.2 | 962.3 | 990.9 | 875.7 | 753 | 923.4 | 737 | 949.1 | 957.4 | 762.8 | 688.4 | 633.7 | 316 |  |  |  |  | 23.9 | 128.6 | 23.2 | 96.3 | 83.8 | 21.9 | 123.4 | 22.7 | 103 | 70.3 | 83.9 | 56.2 | 88.4 | 78.3 | 23.9 | 24 | 23.7 | 23.9 | 29 | 25.9 | 87.1 | 72.1 | 54.5 | 24 | [5 empty] | 64.2 | 77.6 | 0.14 | 5.69 | 5.45 | 1501.0448 | 1693.7309 | 1.9835 | 985.3 | 977.2 | 0.48 | 3.11 | 648 | 627.9 |  | 0.5
2018-04-23 14:26 | 443 | 1061.4 | 971 | 876 | 678.5 | 467.3 | 981.7 | 898.7 | 761.3 | 688.8 | 313 | 1019.4 | 12.9 | 1020.5 | 1022.4 | 810.2 | 718.8 | 652.2 | 286.7 | 963.4 | 993.4 | 876 | 742.2 | 923.6 | 744.5 | 951.1 | 960.8 | 763.5 | 685.4 | 634.1 | 318.4 |  |  |  |  | 24 | 128.9 | 23.2 | 96.4 | 83.8 | 21.8 | 123.6 | 22.7 | 103.1 | 70.4 | 84 | 56.2 | 88.4 | 78.4 | 23.9 | 24 | 23.7 | 23.9 | 29 | 26 | 87.1 | 72.2 | 54.5 | 24 | [5 empty] | 64.1 | 77.5 | 0.2 | 5.77 | 5.36 | 1480.4155 | 1693.9649 | 1.9822 | 986.4 | 978.3 | 0.57 | 3.14 | 649 | 628.2 |  | 0.5
2018-04-23 14:26 | 444 | 1064 | 970.7 | 876.6 | 679.3 | 468.6 | 983 | 900.4 | 761.4 | 689.7 | 312.7 | 1018.8 | 12.9 | 1020.6 | 1024.6 | 810.2 | 721.4 | 652.4 | 285.9 | 964.7 | 993.5 | 876.3 | 727.1 | 923.6 | 731.9 | 952.5 | 958.5 | 764 | 680.6 | 634.4 | 319.6 |  |  |  |  | 24 | 129.1 | 23.3 | 96.4 | 83.8 | 21.8 | 123.8 | 22.7 | 103.1 | 70.5 | 84.1 | 56.3 | 88.4 | 78.4 | 23.9 | 24 | 23.7 | 23.9 | 29.1 | 26 | 87.2 | 72.3 | 54.5 | 24 | [5 empty] | 65.1 | 77.4 | 0.16 | 5.8 | 5.36 | 1522.3501 | 1693.59 | 1.9829 | 987.4 | 979.3 | 0.51 | 3.14 | 650 | 628.6 |  | 0.5
2018-04-23 14:26 | 445 | 1065.6 | 967.8 | 876.6 | 678.7 | 470.2 | 984.9 | 901.9 | 763.6 | 688 | 312.6 | 1018.4 | 12.9 | 1020 | 1014.1 | 809.8 | 718.3 | 652.8 | 288.8 | 964.9 | 972.1 | 876.7 | 740.2 | 923.6 | 710.7 | 954.2 | 964.7 | 764.5 | 681.4 | 634.7 | 319.9 |  |  |  |  | 24 | 129.4 | 23.3 | 96.3 | 83.8 | 21.9 | 124 | 22.7 | 103 | 70.5 | 84.2 | 56.3 | 88.5 | 78.5 | 23.9 | 24 | 23.7 | 23.9 | 29.1 | 26 | 87.1 | 72.3 | 54.5 | 24 | [5 empty] | 66.3 | 77.4 | 0.22 | 5.73 | 5.38 | 1516.4355 | 1694.0334 | 1.9814 | 987.7 | 979.7 | 0.6 | 3.12 | 651 | 628.9 |  | 0.5
2018-04-23 14:26 | 446 | 1062 | 964.9 | 875.3 | 679.8 | 470.9 | 983.7 | 903.2 | 769.5 | 686.4 | 313.2 | 1017.1 | 12.9 | 1019.4 | 1011.7 | 809.3 | 713.1 | 652.9 | 294.1 | 964.6 | 966.5 | 876.8 | 738 | 923.4 | 714.7 | 954.7 | 954.2 | 765.2 | 684 | 635.1 | 325.5 |  |  |  |  | 24 | 129.7 | 23.3 | 96.2 | 83.9 | 21.9 | 124.2 | 22.8 | 103 | 70.6 | 84.1 | 56.4 | 88.5 | 78.6 | 24 | 24 | 23.7 | 23.9 | 29.2 | 26 | 87.1 | 72.4 | 54.5 | 24 | [5 empty] | 67.6 | 77.2 | 0.22 | 5.84 | 5.34 | 1545.8823 | 1693.5397 | 1.9828 | 986.2 | 979.6 | 0.6 | 3.15 | 652 | 629.2 |  | 0.5
2018-04-23 14:26 | 447 | 1059.7 | 963.1 | 874.7 | 680.3 | 471.5 | 985.4 | 908.5 | 771.3 | 682.2 | 314.5 | 1017.8 | 12.9 | 1018 | 1002.1 | 809 | 727.7 | 652.9 | 292.1 | 964.1 | 943.1 | 876.7 | 724 | 922.9 | 712.4 | 955.8 | 957.6 | 765.9 | 684.1 | 635.6 | 329.3 |  |  |  |  | 24 | 129.9 | 23.3 | 96.3 | 83.9 | 21.9 | 124.4 | 22.8 | 102.9 | 70.7 | 84 | 56.5 | 88.5 | 78.6 | 24 | 24 | 23.7 | 24 | 29.2 | 26.1 | 87.1 | 72.5 | 54.5 | 24.1 | [5 empty] | 68.6 | 77.1 | 0.18 | 5.87 | 5.32 | 1496.2016 | 1692.9909 | 1.9828 | 986.9 | 979.3 | 0.54 | 3.16 | 653 | 629.6 |  | 0.5
2018-04-23 14:26 | 448 | 1056.9 | 960.5 | 874.1 | 680.1 | 472.2 | 989.1 | 915.3 | 771.9 | 681.9 | 315.8 | 1018.9 | 12.9 | 1016.8 | 1008.5 | 808.6 | 716.9 | 652.9 | 288.2 | 963.7 | 953.3 | 876.7 | 735.9 | 923.8 | 727.2 | 958.5 | 967.5 | 766.7 | 685.8 | 636 | 330.8 |  |  |  |  | 24.1 | 130.2 | 23.3 | 96.3 | 83.9 | 21.9 | 124.6 | 22.8 | 103 | 70.7 | 84 | 56.5 | 88.5 | 78.7 | 24 | 24 | 23.7 | 24 | 29.3 | 26.1 | 87.1 | 72.6 | 54.5 | 24.1 | [5 empty] | 68.8 | 77.1 | 0.16 | 5.76 | 5.31 | 1553.206 | 1693.5529 | 1.9828 | 988.2 | 979.7 | 0.52 | 3.13 | 654 | 629.9 |  | 0.5
2018-04-23 14:26 | 449 | 1054.2 | 959 | 873.6 | 681.4 | 472.1 | 992.8 | 918.3 | 771.6 | 682.2 | 316.9 | 1019.1 | 12.9 | 1016.5 | 1016.3 | 808.3 | 716.6 | 653 | 289.7 | 963.3 | 955.8 | 876.8 | 762.8 | 924.9 | 746.5 | 960.7 | 962.4 | 767.5 | 685.8 | 636.3 | 326.4 |  |  |  |  | 24.1 | 130.4 | 23.3 | 96.3 | 83.9 | 21.9 | 124.8 | 22.8 | 103.1 | 70.8 | 84 | 56.6 | 88.5 | 78.9 | 24 | 24.1 | 23.7 | 24 | 29.3 | 26.2 | 87.1 | 72.7 | 54.5 | 24.1 | [5 empty] | 69.1 | 77.1 | 0.2 | 5.82 | 5.45 | 1524.7759 | 1693.7305 | 1.9825 | 988.7 | 980.2 | 0.57 | 3.15 | 655 | 630.3 |  | 0.5
2018-04-23 14:26 | 450 | 1055.5 | 958 | 872.8 | 680 | 472.4 | 992.3 | 916.7 | 772.7 | 681.3 | 317.5 | 1019.3 | 12.9 | 1016 | 1006.7 | 807.9 | 715.4 | 653.1 | 288.8 | 963.1 | 952 | 877 | 787.3 | 925.2 | 745.1 | 960.7 | 955.4 | 768.2 | 683.1 | 636.4 | 324.8 |  |  |  |  | 24.1 | 130.7 | 23.3 | 96.4 | 83.9 | 21.9 | 125 | 22.8 | 103.1 | 70.9 | 84 | 56.6 | 88.5 | 78.9 | 24 | 24.1 | 23.7 | 24 | 29.4 | 26.2 | 87 | 72.7 | 54.5 | 24.1 | [5 empty] | 69.9 | 77.2 | 0.1 | 5.57 | 5.25 | 1529.0658 | 1693.9735 | 1.9826 | 988.4 | 979.9 | 0.4 | 3.08 | 656 | 630.6 |  | 0.5
2018-04-23 14:26 | 451 | 1053.5 | 957.7 | 870.3 | 679.8 | 472.4 | 992.4 | 918.7 | 777.8 | 682.1 | 317.7 | 1017.8 | 12.9 | 1015.3 | 1007.5 | 807.6 | 712.5 | 653 | 290.3 | 962.7 | 934.5 | 877.7 | 795.4 | 925.7 | 740.9 | 960.9 | 947.8 | 769.1 | 687.5 | 636.8 | 326.8 |  |  |  |  | 24.1 | 130.9 | 23.4 | 96.3 | 84 | 21.9 | 125.2 | 22.8 | 103.1 | 70.9 | 83.9 | 56.7 | 88.5 | 79 | 24.1 | 24.1 | 23.8 | 24 | 29.4 | 26.2 | 87 | 72.8 | 54.5 | 24.1 | [5 empty] | 69.7 | 77.3 | 0.19 | 5.6 | 5.35 | 1478.3019 | 1692.668 | 1.9824 | 988 | 979.6 | 0.56 | 3.09 | 657 | 630.9 |  | 0.5
2018-04-23 14:26 | 452 | 1052.9 | 957.6 | 870.7 | 680.2 | 472.8 | 993.1 | 916.6 | 780.7 | 681.5 | 317.8 | 1020.1 | 12.9 | 1015.3 | 1016.7 | 807.5 | 718.4 | 653.3 | 294.7 | 962.8 | 953.4 | 878.4 | 776.5 | 926.4 | 722.3 | 961.2 | 944.4 | 769.8 | 691.4 | 637.1 | 330.8 |  |  |  |  | 24.1 | 131.2 | 23.4 | 96.3 | 84 | 21.9 | 125.4 | 22.8 | 103 | 71 | 84 | 56.8 | 88.6 | 79.1 | 24.1 | 24.1 | 23.8 | 24 | 29.5 | 26.3 | 87.1 | 72.9 | 54.5 | 24.1 | [5 empty] | 68.9 | 77.3 | 0.14 | 5.62 | 5.34 | 1566.0331 | 1693.8926 | 1.9808 | 988.1 | 979.8 | 0.48 | 3.09 | 658 | 631.3 |  | 0.5
2018-04-23 14:26 | 453 | 1054.5 | 957.8 | 870 | 679.7 | 473.7 | 991.6 | 914.5 | 779 | 681.4 | 317.6 | 1020.6 | 12.9 | 1014.9 | 1009.8 | 807 | 708.7 | 653.5 | 291.9 | 963.1 | 965.6 | 879 | 780.5 | 926.1 | 715.9 | 961.8 | 953.5 | 770.2 | 688.9 | 637.4 | 335 |  |  |  |  | 24.2 | 131.4 | 23.4 | 96.4 | 84.1 | 21.9 | 125.6 | 22.8 | 102.9 | 71.1 | 84.1 | 56.8 | 88.6 | 79.1 | 24.1 | 24.1 | 23.8 | 24 | 29.5 | 26.3 | 87.1 | 73 | 54.5 | 24.2 | [5 empty] | 68.3 | 77.3 | 0.16 | 5.57 | 5.38 | 1572.7076 | 1694.2634 | 1.9831 | 987.8 | 979.9 | 0.51 | 3.08 | 659 | 631.6 |  | 0.5
2018-04-23 14:26 | 454 | 1052 | 957.3 | 870 | 679.8 | 474.8 | 991.7 | 913.7 | 778.5 | 681.5 | 318.4 | 1020.3 | 12.9 | 1014.1 | 1006.1 | 806.3 | 718.4 | 653.5 | 289.2 | 963 | 967 | 879.4 | 779.6 | 925.9 | 700.4 | 962.3 | 949.9 | 770.6 | 689.3 | 637.8 | 332.4 |  |  |  |  | 24.2 | 131.7 | 23.4 | 96.1 | 84.2 | 21.9 | 125.8 | 22.8 | 102.9 | 71.1 | 84.3 | 56.9 | 88.6 | 79.2 | 24.1 | 24.1 | 23.8 | 24 | 29.6 | 26.3 | 87.1 | 73.1 | 54.5 | 24.2 | [5 empty] | 69.2 | 77.4 | 0.2 | 5.53 | 5.3 | 1579.7783 | 1693.6623 | 1.9823 | 987 | 979.8 | 0.57 | 3.07 | 660 | 632 |  | 0.5
2018-04-23 14:26 | 455 | 1050 | 956.4 | 869.2 | 679.6 | 475 | 992.4 | 914.9 | 779.2 | 682.2 | 319.5 | 1019.4 | 12.9 | 1014.6 | 1027.7 | 806.5 | 731.9 | 653.5 | 290.2 | 963 | 967.8 | 879.9 | 756.6 | 925.5 | 706.3 | 962.4 | 941.9 | 771.1 | 681 | 638.3 | 327.8 |  |  |  |  | 24.2 | 131.9 | 23.4 | 96 | 84.2 | 21.9 | 126 | 22.8 | 102.9 | 71.2 | 84.4 | 56.9 | 88.6 | 79.2 | 24.1 | 24.1 | 23.8 | 24 | 29.6 | 26.4 | 87.1 | 73.1 | 54.6 | 24.2 | [5 empty] | 70.5 | 77.5 | 0.15 | 5.58 | 5.35 | 1612.1655 | 1693.428 | 1.9824 | 986.6 | 980 | 0.5 | 3.08 | 661 | 632.3 |  | 0.5
2018-04-23 14:26 | 456 | 1052.9 | 961 | 872.6 | 679.8 | 474.7 | 989.2 | 915.7 | 780 | 684.3 | 320.2 | 1019 | 12.9 | 1015.9 | 1027.5 | 806.9 | 726.3 | 653.6 | 292.3 | 963.2 | 972 | 880.3 | 736.6 | 924.6 | 709.2 | 962.4 | 944.4 | 771.4 | 680.6 | 638.7 | 327.4 |  |  |  |  | 24.2 | 132.1 | 23.4 | 96 | 84.2 | 21.9 | 126.2 | 22.8 | 102.9 | 71.3 | 84.4 | 57 | 88.6 | 79.3 | 24.2 | 24.2 | 23.8 | 24 | 29.7 | 26.4 | 87.1 | 73.2 | 54.6 | 24.2 | [5 empty] | 70.9 | 77.6 | 0.26 | 5.6 | 5.41 | 1604.376 | 1694.5461 | 1.9826 | 987.6 | 980.5 | 0.66 | 3.09 | 662 | 632.6 |  | 0.5
2018-04-23 14:26 | 457 | 1054.1 | 962.7 | 874.3 | 681.5 | 474.8 | 985.2 | 915.8 | 780.5 | 684.6 | 320 | 1018.1 | 12.9 | 1016.6 | 1021 | 807.1 | 730.5 | 653.9 | 292.6 | 964.2 | 979 | 880.6 | 799 | 924.7 | 716.7 | 962.3 | 951.8 | 771.4 | 679.6 | 639.1 | 327.4 |  |  |  |  | 24.2 | 132.3 | 23.4 | 96 | 84.2 | 21.9 | 126.4 | 22.8 | 103 | 71.4 | 84.2 | 57 | 88.6 | 79.4 | 24.2 | 24.2 | 23.8 | 24.1 | 29.7 | 26.4 | 87.2 | 73.3 | 54.6 | 24.2 | [5 empty] | 71.6 | 77.7 | 0.17 | 5.62 | 5.4 | 1569.8154 | 1693.2834 | 1.9822 | 987.2 | 981 | 0.54 | 3.09 | 663 | 633 |  | 0.5
2018-04-23 14:26 | 458 | 1055.3 | 961.7 | 873.7 | 680.9 | 475.3 | 983.8 | 915.7 | 780.8 | 684.4 | 320.2 | 1016.6 | 12.9 | 1016.9 | 1026.1 | 807.7 | 732 | 654 | 290.2 | 964.7 | 960.4 | 881.3 | 809.3 | 925.8 | 715.2 | 962.4 | 951.2 | 771.4 | 677.1 | 639.4 | 328 |  |  |  |  | 24.2 | 132.4 | 23.4 | 96.2 | 84.2 | 21.9 | 126.6 | 22.8 | 103 | 71.4 | 84.1 | 57.1 | 88.6 | 79.4 | 24.2 | 24.2 | 23.8 | 24.1 | 29.8 | 26.5 | 87.2 | 73.3 | 54.6 | 24.3 | [5 empty] | 70.6 | 77.8 | 0.11 | 5.8 | 5.48 | 1543.1581 | 1693.3429 | 1.982 | 986.6 | 981.3 | 0.43 | 3.15 | 664 | 633.3 |  | 0.5
2018-04-23 14:26 | 459 | 1055.6 | 961.1 | 873.1 | 681.9 | 475.6 | 985.2 | 918.4 | 783.2 | 685.4 | 320.7 | 1018.3 | 12.9 | 1016.6 | 1018.8 | 807.6 | 717.7 | 654 | 287.2 | 964.3 | 941.3 | 881.6 | 788.6 | 925.6 | 742.2 | 963.5 | 959 | 771.7 | 681.7 | 639.7 | 328.6 |  |  |  |  | 24.3 | 132.5 | 23.5 | 96.3 | 84.2 | 21.9 | 126.8 | 22.8 | 103.1 | 71.5 | 84 | 57.1 | 88.5 | 79.5 | 24.2 | 24.2 | 23.8 | 24.1 | 29.8 | 26.5 | 87.1 | 73.4 | 54.6 | 24.3 | [5 empty] | 68.5 | 77.9 | 0.23 | 5.64 | 5.44 | 1541.2612 | 1693.5768 | 1.9809 | 987.7 | 981.5 | 0.61 | 3.1 | 665 | 633.6 |  | 0.5
2018-04-23 14:26 | 460 | 1055 | 960.2 | 871.4 | 685.3 | 476.6 | 986.6 | 918.2 | 783.2 | 684.8 | 321.4 | 1021.5 | 12.9 | 1016.2 | 1011.1 | 807.3 | 709.2 | 653.8 | 288.7 | 965.2 | 979.5 | 881.7 | 756.6 | 924.6 | 741.6 | 965.2 | 969.9 | 772.1 | 682.2 | 640 | 330.4 |  |  |  |  | 24.3 | 132.6 | 23.5 | 96.2 | 84.2 | 21.9 | 126.9 | 22.8 | 103.2 | 71.5 | 84 | 57.1 | 88.5 | 79.5 | 24.2 | 24.2 | 23.8 | 24.1 | 29.8 | 26.5 | 87.1 | 73.5 | 54.6 | 24.3 | [5 empty] | 68.3 | 77.9 | 0.13 | 5.75 | 5.42 | 1524.2376 | 1693.6003 | 1.9829 | 988.3 | 982.2 | 0.46 | 3.13 | 666 | 634 |  | 0.5
2018-04-23 14:26 | 461 | 1053.1 | 958.9 | 871.3 | 687.6 | 476.7 | 988.2 | 919.9 | 782.8 | 685.3 | 322.5 | 1025 | 12.9 | 1016 | 1006.1 | 807.2 | 717.7 | 653.9 | 288.7 | 966.8 | 993.8 | 881.7 | 743.5 | 923.7 | 730.7 | 967.7 | 975.1 | 772.6 | 682.7 | 640.4 | 330.6 |  |  |  |  | 24.3 | 132.7 | 23.5 | 96.3 | 84.2 | 21.9 | 127.1 | 22.9 | 103.2 | 71.6 | 84.1 | 57.2 | 88.5 | 79.6 | 24.2 | 24.2 | 23.8 | 24.1 | 29.9 | 26.6 | 87.1 | 73.6 | 54.6 | 24.3 | [5 empty] | 67.3 | 77.8 | 0.2 | 5.59 | 5.38 | 1555.8615 | 1693.6987 | 1.9825 | 989 | 983.5 | 0.58 | 3.09 | 667 | 634.3 |  | 0.5
2018-04-23 14:26 | 462 | 1053.4 | 960.5 | 872.3 | 687.7 | 475.7 | 989.8 | 921.8 | 782.9 | 685.8 | 322.9 | 1026.5 | 12.9 | 1015.6 | 1008.2 | 807.1 | 717.8 | 654.1 | 293.2 | 968 | 990.4 | 881.8 | 737.4 | 922.8 | 729.8 | 969.7 | 979.2 | 773 | 687.3 | 640.7 | 331.6 |  |  |  |  | 24.3 | 132.9 | 23.5 | 96.3 | 84.2 | 21.9 | 127.3 | 22.9 | 103.2 | 71.7 | 84.1 | 57.2 | 88.5 | 79.7 | 24.2 | 24.2 | 23.8 | 24.1 | 29.9 | 26.6 | 87 | 73.7 | 54.6 | 24.3 | [5 empty] | 67 | 77.9 | 0.18 | 5.65 | 5.43 | 1570.5135 | 1692.3436 | 1.9831 | 990.4 | 984.4 | 0.55 | 3.1 | 668 | 634.6 |  | 0.5
2018-04-23 14:26 | 463 | 1050.9 | 962.4 | 872.6 | 688.5 | 475.6 | 991.7 | 923.5 | 781.3 | 686.7 | 323.3 | 1026.5 | 12.9 | 1015.3 | 1010.5 | 806.9 | 711.4 | 654.3 | 294.6 | 968.3 | 980 | 881.9 | 768 | 922.1 | 710.9 | 971.4 | 980.7 | 773.5 | 684.6 | 641.2 | 334.9 |  |  |  |  | 24.3 | 133 | 23.5 | 96.2 | 84.2 | 21.9 | 127.5 | 22.9 | 103.2 | 71.8 | 84.2 | 57.2 | 88.5 | 79.8 | 24.3 | 24.3 | 23.8 | 24.1 | 30 | 26.6 | 87.1 | 73.7 | 54.6 | 24.3 | [5 empty] | 67.9 | 77.9 | 0.11 | 5.59 | 5.31 | 1512.1853 | 1692.9724 | 1.9823 | 991 | 985 | 0.43 | 3.09 | 669 | 635 |  | 0.5
2018-04-23 14:26 | 464 | 1049.1 | 960.9 | 869 | 688.2 | 476 | 995.7 | 922.4 | 778.9 | 686.4 | 323 | 1025 | 12.9 | 1014.8 | 1010.9 | 806.8 | 722.6 | 654.5 | 291.6 | 969 | 982.7 | 882.2 | 785.9 | 922.3 | 715.9 | 972.9 | 974.2 | 773.8 | 681.7 | 641.6 | 337.7 |  |  |  |  | 24.4 | 133.2 | 23.5 | 96.1 | 84.2 | 21.9 | 127.6 | 22.9 | 103.2 | 71.8 | 84.2 | 57.3 | 88.5 | 79.8 | 24.3 | 24.3 | 23.9 | 24.1 | 30 | 26.7 | 87.1 | 73.8 | 54.6 | 24.4 | [5 empty] | 67.2 | 77.9 | 0.11 | 5.58 | 5.43 | 1591.9982 | 1694.451 | 1.9816 | 990.6 | 985.5 | 0.43 | 3.08 | 670 | 635.3 |  | 0.5
2018-04-23 14:26 | 465 | 1048 | 959.5 | 866.9 | 685.7 | 477.6 | 998.4 | 921.5 | 778.6 | 687.3 | 322.4 | 1025 | 12.9 | 1014.3 | 1011.4 | 806.4 | 729.3 | 654.7 | 290.5 | 968.5 | 951.7 | 882.1 | 774.3 | 922 | 729.4 | 972.5 | 947.4 | 774.2 | 681.9 | 642 | 332.4 |  |  |  |  | 24.4 | 133.4 | 23.5 | 96 | 84.2 | 21.9 | 127.8 | 22.9 | 103.2 | 71.9 | 84.2 | 57.3 | 88.5 | 79.9 | 24.3 | 24.3 | 23.9 | 24.1 | 30.1 | 26.7 | 87.1 | 73.9 | 54.6 | 24.4 | [5 empty] | 67.4 | 77.9 | 0.17 | 5.75 | 5.46 | 1579.4494 | 1693.5229 | 1.9821 | 990.5 | 985.1 | 0.53 | 3.13 | 671 | 635.6 |  | 0.5
2018-04-23 14:26 | 466 | 1049.5 | 960.1 | 865.6 | 684.8 | 477.2 | 999.3 | 922.3 | 778.9 | 687.9 | 321.7 | 1024 | 12.9 | 1013.8 | 1003.9 | 806.2 | 715.8 | 654.6 | 290.6 | 967.2 | 942.2 | 881.6 | 775.8 | 921.4 | 713.9 | 972.6 | 953.1 | 774.3 | 682.1 | 642.2 | 328 |  |  |  |  | 24.4 | 133.5 | 23.5 | 96 | 84.2 | 21.9 | 128 | 22.9 | 103.2 | 72 | 84.2 | 57.4 | 88.5 | 79.9 | 24.3 | 24.3 | 23.9 | 24.1 | 30.1 | 26.7 | 87.1 | 73.9 | 54.6 | 24.4 | [5 empty] | 68.5 | 78 | 0.14 | 5.72 | 5.47 | 1597.1631 | 1693.4804 | 1.9837 | 991 | 984.5 | 0.49 | 3.12 | 672 | 635.9 |  | 0.5
2018-04-23 14:26 | 467 | 1050.9 | 958.8 | 864.6 | 684.1 | 476.9 | 1000 | 922.8 | 777.1 | 688.7 | 321.5 | 1022.4 | 12.9 | 1013.9 | 1017.2 | 806 | 704.7 | 654.3 | 291.6 | 967.2 | 969.7 | 881.7 | 767.1 | 920.6 | 713 | 972.9 | 965.5 | 774.5 | 683 | 642.5 | 331.4 |  |  |  |  | 24.4 | 133.7 | 23.5 | 95.9 | 84.2 | 21.9 | 128.2 | 22.9 | 103.2 | 72 | 84.2 | 57.4 | 88.5 | 80 | 24.3 | 24.3 | 23.9 | 24.1 | 30.2 | 26.8 | 87.1 | 74 | 54.6 | 24.4 | [5 empty] | 68.3 | 78.1 | 0.16 | 5.58 | 5.37 | 1619.4812 | 1693.2832 | 1.983 | 991 | 984.7 | 0.51 | 3.09 | 673 | 636.3 |  | 0.5
2018-04-23 14:26 | 468 | 1054.6 | 956.6 | 863.6 | 684.2 | 476.4 | 1000 | 922.2 | 776.7 | 688.8 | 321.7 | 1020.9 | 12.9 | 1014 | 1018.4 | 805.8 | 716.9 | 654.5 | 294.1 | 967 | 955.9 | 881.9 | 753.8 | 920.7 | 745.6 | 973.2 | 971.8 | 774.8 | 690.1 | 642.7 | 333.8 |  |  |  |  | 24.4 | 133.9 | 23.5 | 96 | 84.3 | 21.9 | 128.3 | 22.9 | 103.3 | 72.1 | 84.3 | 57.5 | 88.5 | 80 | 24.3 | 24.3 | 23.9 | 24.1 | 30.2 | 26.8 | 87.1 | 74.1 | 54.6 | 24.4 | [5 empty] | 68.2 | 78.1 | 0.07 | 5.84 | 5.41 | 1537.7296 | 1693.892 | 1.9826 | 990.9 | 984.7 | 0.34 | 3.16 | 674 | 636.6 |  | 0.5
2018-04-23 14:26 | 469 | 1054.4 | 957.3 | 865.3 | 684 | 474.6 | 999.6 | 919.5 | 776.5 | 687.9 | 322.8 | 1020.8 | 12.9 | 1014.5 | 1023.6 | 805.5 | 713.6 | 654.5 | 289.6 | 966.3 | 949.6 | 881.5 | 737.2 | 920.9 | 723.5 | 973.1 | 965.6 | 774.9 | 680.8 | 642.7 | 333.4 |  |  |  |  | 24.5 | 134.1 | 23.6 | 96.1 | 84.3 | 21.9 | 128.3 | 22.9 | 103.3 | 72.2 | 84.4 | 57.5 | 88.5 | 80.1 | 24.3 | 24.3 | 23.9 | 24.1 | 30.2 | 26.8 | 87.1 | 74.1 | 54.6 | 24.4 | [5 empty] | 68.8 | 78.1 | 0.19 | 5.73 | 5.54 | 1571.3744 | 1693.6679 | 1.9812 | 990.3 | 984.7 | 0.56 | 3.13 | 675 | 636.9 |  | 0.5
2018-04-23 14:26 | 470 | 1055.1 | 960.2 | 864.7 | 683.5 | 473.3 | 999.7 | 917.5 | 776.2 | 688.5 | 323 | 1021.5 | 12.9 | 1015.4 | 1026.4 | 805.7 | 722.1 | 654.4 | 287.2 | 965.9 | 956.8 | 881.1 | 737 | 921.7 | 722.4 | 972.9 | 963.2 | 774.8 | 678.9 | 642.6 | 329.9 |  |  |  |  | 24.5 | 134.4 | 23.6 | 96.2 | 84.3 | 21.9 | 128.3 | 22.9 | 103.3 | 72.2 | 84.5 | 57.5 | 88.5 | 80.1 | 24.3 | 24.3 | 23.9 | 24.2 | 30.3 | 26.9 | 87.2 | 74.2 | 54.6 | 24.4 | [5 empty] | 69.3 | 78.1 | 0.12 | 5.76 | 5.46 | 1583.3824 | 1692.7159 | 1.9836 | 990.8 | 984.7 | 0.45 | 3.13 | 676 | 637.2 |  | 0.5
2018-04-23 14:26 | 471 | 1059.2 | 963.8 | 865 | 683.3 | 473 | 999.5 | 918.2 | 775.8 | 689.3 | 322.8 | 1020.7 | 12.9 | 1016.1 | 1026.4 | 805.9 | 724.8 | 654.6 | 290.3 | 965.6 | 951.3 | 880.9 | 736 | 922.9 | 746.4 | 973.3 | 959.4 | 774.7 | 678.7 | 642.7 | 329.1 |  |  |  |  | 24.5 | 134.6 | 23.6 | 96.1 | 84.3 | 21.9 | 128.6 | 22.9 | 103.3 | 72.3 | 84.5 | 57.6 | 88.5 | 80.2 | 24.4 | 24.4 | 23.9 | 24.2 | 30.3 | 26.9 | 87.2 | 74.3 | 54.6 | 24.4 | [5 empty] | 68.8 | 78.1 | 0.12 | 5.89 | 5.54 | 1552.8713 | 1693.478 | 1.982 | 992.3 | 985 | 0.44 | 3.17 | 677 | 637.6 |  | 0.5
2018-04-23 14:26 | 472 | 1061.5 | 965.4 | 866.8 | 684.3 | 472.7 | 996.8 | 915.2 | 776.6 | 690.3 | 322.8 | 1019.6 | 12.9 | 1016.5 | 1015.1 | 806.1 | 712.8 | 654.7 | 287.8 | 964.7 | 953.8 | 880.5 | 749.1 | 923.4 | 741.3 | 971.9 | 950.4 | 774.5 | 673.2 | 642.8 | 332.9 |  |  |  |  | 24.5 | 134.8 | 23.6 | 96.1 | 84.3 | 21.9 | 128.8 | 22.9 | 103.3 | 72.4 | 84.5 | 57.6 | 88.5 | 80.2 | 24.4 | 24.4 | 23.9 | 24.2 | 30.4 | 26.9 | 87.3 | 74.4 | 54.7 | 24.4 | [5 empty] | 66.8 | 78 | 0.09 | 5.84 | 5.71 | 1595.6328 | 1693.7776 | 1.982 | 991.7 | 984.4 | 0.39 | 3.16 | 678 | 637.9 |  | 0.5
2018-04-23 14:26 | 473 | 1061.3 | 966.4 | 869 | 683.5 | 473 | 993.9 | 911.4 | 775.7 | 687.9 | 322.8 | 1020.7 | 12.9 | 1017 | 1025.3 | 805.8 | 706.8 | 654.9 | 283.6 | 965.4 | 989.6 | 880.2 | 769.4 | 923.6 | 717.8 | 971.9 | 962.4 | 774.4 | 672.4 | 643 | 334.6 |  |  |  |  | 24.5 | 135 | 23.6 | 96.1 | 84.3 | 21.9 | 129 | 22.9 | 103.4 | 72.4 | 84.4 | 57.7 | 88.4 | 80.3 | 24.4 | 24.4 | 23.9 | 24.2 | 30.4 | 27 | 87.4 | 74.4 | 54.7 | 24.4 | [5 empty] | 64.7 | 77.9 | 0.05 | 5.85 | 5.64 | 1598.5546 | 1692.9028 | 1.9817 | 990.7 | 984.7 | 0.27 | 3.16 | 679 | 638.2 |  | 0.5
2018-04-23 14:26 | 474 | 1061 | 968.2 | 868.7 | 682.7 | 473.4 | 993.2 | 911.2 | 778.4 | 687.4 | 323.1 | 1022 | 12.9 | 1018.3 | 1037.4 | 805.8 | 712.7 | 655 | 285 | 966.9 | 992.4 | 880.3 | 768.3 | 924.1 | 723.6 | 972.8 | 962.7 | 774.6 | 675.4 | 643.2 | 335.1 |  |  |  |  | 24.6 | 135.3 | 23.6 | 96.1 | 84.2 | 21.9 | 129.1 | 22.9 | 103.4 | 72.5 | 84.3 | 57.7 | 88.4 | 80.4 | 24.4 | 24.4 | 23.9 | 24.2 | 30.5 | 27 | 87.3 | 74.5 | 54.7 | 24.4 | [5 empty] | 64.8 | 77.8 | 0.15 | 5.94 | 5.82 | 1516.9679 | 1693.9429 | 1.982 | 991.1 | 986 | 0.49 | 3.18 | 680 | 638.5 |  | 0.5
2018-04-23 14:26 | 475 | 1062.7 | 969.3 | 869.4 | 683.9 | 473.8 | 993.3 | 913.9 | 781.7 | 685.6 | 323 | 1024.8 | 12.9 | 1019.4 | 1027.8 | 805.9 | 705.5 | 655.2 | 286.2 | 968.1 | 991.2 | 880.7 | 754.6 | 923.8 | 729.1 | 973.3 | 963.5 | 774.9 | 681.5 | 643.5 | 330.7 |  |  |  |  | 24.6 | 135.5 | 23.6 | 96.2 | 84.2 | 21.9 | 129.3 | 22.9 | 103.4 | 72.6 | 84.3 | 57.8 | 88.4 | 80.5 | 24.4 | 24.4 | 23.9 | 24.2 | 30.5 | 27 | 87.3 | 74.6 | 54.7 | 24.4 | [5 empty] | 64.5 | 77.8 | 0.17 | 5.78 | 5.76 | 1621.7883 | 1692.6884 | 1.9821 | 992.8 | 987 | 0.52 | 3.14 | 681 | 638.9 |  | 0.5
2018-04-23 14:26 | 476 | 1061.7 | 969.9 | 866.9 | 683.2 | 473.7 | 994.5 | 917.1 | 782.8 | 684.5 | 322.6 | 1025.4 | 12.9 | 1019.3 | 1016.8 | 805.8 | 697.7 | 655.6 | 285.6 | 969.1 | 982 | 881.1 | 760.1 | 923.8 | 737.6 | 975.1 | 973.2 | 775.5 | 682.5 | 643.8 | 334.6 |  |  |  |  | 24.6 | 135.7 | 23.6 | 96.1 | 84.2 | 21.8 | 129.5 | 22.9 | 103.5 | 72.6 | 84.5 | 57.8 | 88.4 | 80.5 | 24.4 | 24.4 | 23.9 | 24.2 | 30.6 | 27.1 | 87.2 | 74.6 | 54.7 | 24.5 | [5 empty] | 65 | 77.8 | 0.15 | 5.72 | 5.68 | 1545.2055 | 1692.8445 | 1.9822 | 993.7 | 987.8 | 0.49 | 3.12 | 682 | 639.2 |  | 0.5
2018-04-23 14:26 | 477 | 1059.3 | 971.1 | 866 | 683.8 | 474.6 | 993.5 | 917.4 | 785 | 683.5 | 322.5 | 1027 | 12.9 | 1018.8 | 1019.4 | 805.5 | 704.3 | 656.1 | 287.5 | 969.5 | 987.3 | 881.8 | 768.8 | 924.2 | 749.4 | 976.5 | 979.2 | 776 | 689.1 | 644.2 | 336.5 |  |  |  |  | 24.6 | 135.9 | 23.6 | 96.1 | 84.2 | 21.8 | 129.6 | 22.9 | 103.5 | 72.7 | 84.5 | 57.8 | 88.4 | 80.6 | 24.4 | 24.4 | 23.9 | 24.2 | 30.6 | 27.1 | 87.2 | 74.7 | 54.7 | 24.5 | [5 empty] | 65.6 | 77.8 | 0.15 | 5.79 | 5.61 | 1578.6557 | 1693.1485 | 1.9829 | 993.7 | 988.3 | 0.5 | 3.14 | 683 | 639.5 |  | 0.5
2018-04-23 14:26 | 478 | 1055.3 | 969.8 | 864.4 | 685.4 | 475.3 | 994 | 917.1 | 785.2 | 682.2 | 322.5 | 1025.4 | 12.9 | 1018.1 | 1007.8 | 805.1 | 702.4 | 656.4 | 286.7 | 969.9 | 989.1 | 882.3 | 747.5 | 925 | 740.7 | 977.4 | 969.6 | 776.5 | 693.4 | 644.4 | 335.7 |  |  |  |  | 24.6 | 136.1 | 23.6 | 96 | 84.2 | 21.8 | 129.8 | 22.9 | 103.5 | 72.8 | 84.5 | 57.9 | 88.4 | 80.7 | 24.4 | 24.4 | 23.9 | 24.2 | 30.7 | 27.1 | 87.3 | 74.8 | 54.7 | 24.5 | [5 empty] | 64.5 | 77.9 | 0.12 | 5.75 | 5.49 | 1555.4016 | 1693.2724 | 1.9799 | 992.3 | 988.5 | 0.44 | 3.13 | 684 | 639.8 |  | 0.5
2018-04-23 14:26 | 479 | 1051.9 | 967.8 | 863.8 | 685.2 | 475.2 | 993.2 | 915.2 | 784.7 | 684.4 | 322.4 | 1024.1 | 12.9 | 1016.7 | 1001.3 | 804.9 | 713.2 | 656.5 | 282.2 | 969.8 | 996.1 | 882.3 | 735.9 | 925.1 | 735.6 | 977.3 | 969.2 | 777 | 693.6 | 644.6 | 335.2 |  |  |  |  | 24.7 | 136.3 | 23.7 | 95.9 | 84.2 | 21.8 | 130 | 22.9 | 103.6 | 72.8 | 84.5 | 57.9 | 88.4 | 80.7 | 24.5 | 24.5 | 23.9 | 24.2 | 30.7 | 27.1 | 87.3 | 74.9 | 54.7 | 24.5 | [5 empty] | 65.7 | 78 | 0.12 | 5.9 | 5.61 | 1540.5699 | 1693.1754 | 1.9836 | 990.4 | 987.9 | 0.45 | 3.17 | 685 | 640.1 |  | 0.5
2018-04-23 14:26 | 480 | 1052.6 | 968.2 | 862.9 | 685.2 | 474.2 | 992.8 | 915.2 | 785.5 | 684.5 | 322.6 | 1025.6 | 12.9 | 1016.4 | 1010.3 | 804.7 | 716.4 | 656.8 | 282.9 | 969.1 | 964.2 | 882.1 | 733.9 | 925.3 | 728.7 | 977.2 | 969.1 | 777.6 | 695.9 | 644.8 | 332.3 |  |  |  |  | 24.7 | 136.5 | 23.7 | 96 | 84.1 | 21.8 | 130.1 | 22.9 | 103.6 | 72.9 | 84.5 | 58 | 88.5 | 80.8 | 24.5 | 24.5 | 24 | 24.2 | 30.7 | 27.2 | 87.3 | 74.9 | 54.7 | 24.5 | [5 empty] | 66.9 | 77.9 | 0.12 | 5.8 | 5.64 | 1562.4392 | 1692.3744 | 1.9829 | 990.9 | 987.6 | 0.45 | 3.15 | 686 | 640.5 |  | 0.5
2018-04-23 14:26 | 481 | 1054.6 | 967.7 | 859.7 | 684.2 | 473 | 993 | 918 | 786.1 | 685 | 322.8 | 1024.8 | 12.9 | 1015.9 | 990.7 | 804.6 | 719.1 | 657.1 | 284.6 | 968 | 936.3 | 881.8 | 734.8 | 925.9 | 716.4 | 976.8 | 969.5 | 778.1 | 679.6 | 644.9 | 331.7 |  |  |  |  | 24.7 | 136.7 | 23.7 | 96.1 | 84.1 | 21.8 | 130.3 | 22.9 | 103.4 | 73 | 84.5 | 58 | 88.5 | 80.8 | 24.5 | 24.5 | 24 | 24.3 | 30.8 | 27.2 | 87.4 | 75 | 54.7 | 24.5 | [5 empty] | 68.2 | 77.8 | 0.2 | 5.7 | 5.59 | 1573.5215 | 1693.606 | 1.9823 | 991.6 | 986.9 | 0.57 | 3.12 | 687 | 640.8 |  | 0.5
2018-04-23 14:26 | 482 | 1055.5 | 971 | 861.7 | 684.1 | 472.2 | 994.1 | 920.4 | 785.6 | 685.4 | 322.7 | 1025.6 | 12.9 | 1015.7 | 998.6 | 804.4 | 715.2 | 657.3 | 288.9 | 966.8 | 935.2 | 881.3 | 734.3 | 926.1 | 706.5 | 976.4 | 963 | 778.1 | 669.9 | 645 | 331.5 |  |  |  |  | 24.7 | 136.9 | 23.7 | 96.1 | 84.1 | 21.8 | 130.4 | 23 | 102.7 | 73 | 84.5 | 58.1 | 88.5 | 80.9 | 24.5 | 24.5 | 24 | 24.3 | 30.8 | 27.3 | 87.4 | 75.1 | 54.7 | 24.6 | [5 empty] | 69.8 | 77.8 | 0.18 | 5.66 | 5.59 | 1579.6425 | 1693.1339 | 1.983 | 993.3 | 986.3 | 0.55 | 3.11 | 688 | 641.1 |  | 0.5
2018-04-23 14:26 | 483 | 1055.5 | 970.5 | 862.2 | 685 | 471.7 | 996.2 | 922.8 | 783.6 | 685.3 | 322.6 | 1026.6 | 12.9 | 1015.9 | 1012.8 | 804.5 | 717.1 | 657.3 | 289.2 | 966.7 | 977.8 | 881.1 | 749.4 | 926.7 | 710.7 | 977.8 | 975.7 | 778.2 | 679.8 | 645.4 | 331.2 |  |  |  |  | 24.8 | 137.1 | 23.7 | 96.1 | 84.2 | 21.8 | 130.6 | 23 | 102 | 73.1 | 84.5 | 58.1 | 88.5 | 81 | 24.5 | 24.5 | 24 | 24.3 | 30.9 | 27.3 | 87.4 | 75.2 | 54.8 | 24.6 | [5 empty] | 69.7 | 77.8 | 0.13 | 5.68 | 5.53 | 1490.8609 | 1692.8544 | 1.9826 | 994.3 | 986.8 | 0.46 | 3.11 | 689 | 641.4 |  | 0.5
2018-04-23 14:26 | 484 | 1055.7 | 970 | 861.9 | 684.2 | 470.9 | 997.8 | 925.7 | 784 | 686.4 | 322.6 | 1026.7 | 12.9 | 1016.6 | 1016.6 | 804.6 | 725.2 | 657.6 | 290.8 | 967.2 | 974.4 | 881.4 | 737 | 926.8 | 706.2 | 979.3 | 983.5 | 778.9 | 692.1 | 645.7 | 330.6 |  |  |  |  | 24.8 | 137.3 | 23.7 | 96 | 84.1 | 21.8 | 130.7 | 23 | 101.7 | 73.2 | 84.4 | 58.2 | 88.4 | 81 | 24.5 | 24.5 | 24 | 24.3 | 30.9 | 27.3 | 87.4 | 75.3 | 54.8 | 24.6 | [5 empty] | 69.6 | 78 | 0.16 | 5.73 | 5.69 | 1567.0157 | 1693.5246 | 1.9826 | 995.2 | 987.7 | 0.52 | 3.12 | 690 | 641.7 |  | 0.5
2018-04-23 14:26 | 485 | 1056.5 | 969.1 | 863.7 | 684.3 | 470.5 | 998.7 | 926.6 | 784.4 | 685.4 | 322.9 | 1027.1 | 12.9 | 1017.7 | 1026 | 804.9 | 718.4 | 657.8 | 289.3 | 967.5 | 981.5 | 881.6 | 732.5 | 926 | 741.9 | 979.5 | 975.5 | 779.5 | 683.3 | 645.9 | 330.3 |  |  |  |  | 24.8 | 137.5 | 23.8 | 96.1 | 84.1 | 21.8 | 130.9 | 23 | 101.8 | 73.3 | 84.4 | 58.2 | 88.4 | 81.1 | 24.6 | 24.5 | 24 | 24.3 | 31 | 27.4 | 87.4 | 75.3 | 54.8 | 24.6 | [5 empty] | 69.3 | 78.1 | 0.08 | 5.76 | 5.6 | 1575.7086 | 1693.213 | 1.9832 | 995.6 | 988.2 | 0.37 | 3.13 | 691 | 642 |  | 0.5
2018-04-23 14:26 | 486 | 1060.6 | 972.7 | 868 | 684.3 | 471.3 | 996.9 | 924.7 | 783 | 685.6 | 323.4 | 1026.6 | 12.9 | 1020 | 1032.8 | 805.3 | 718 | 658 | 288.1 | 968.3 | 984.4 | 881.8 | 720 | 925.4 | 731.4 | 979.3 | 970.1 | 779.7 | 680 | 646 | 329.4 |  |  |  |  | 24.8 | 137.7 | 23.8 | 96.1 | 84.2 | 21.8 | 131 | 23 | 102 | 73.3 | 84.4 | 58.3 | 88.4 | 81.2 | 24.6 | 24.6 | 24 | 24.3 | 31 | 27.4 | 87.4 | 75.4 | 54.8 | 24.6 | [5 empty] | 68 | 78.1 | 0.12 | 5.77 | 5.61 | 1531.7689 | 1692.9611 | 1.9829 | 996.3 | 989.2 | 0.45 | 3.14 | 692 | 642.3 |  | 0.5
2018-04-23 14:26 | 487 | 1064.2 | 975.4 | 871.5 | 684 | 471.9 | 995.4 | 923 | 781.5 | 684.1 | 323.3 | 1025.9 | 12.9 | 1021.1 | 1023.2 | 805.7 | 722.5 | 658.3 | 291.1 | 969.3 | 980.4 | 881.8 | 714.6 | 925.4 | 751.7 | 979.2 | 973.8 | 779.6 | 678.6 | 645.9 | 328.6 |  |  |  |  | 24.9 | 137.8 | 23.8 | 96.1 | 84.2 | 21.9 | 131.2 | 23 | 102.3 | 73.4 | 84.3 | 58.3 | 88.4 | 81.2 | 24.6 | 24.6 | 24 | 24.3 | 31.1 | 27.4 | 87.4 | 75.5 | 54.8 | 24.7 | [5 empty] | 67.6 | 78.2 | 0.14 | 5.85 | 5.6 | 1524.7166 | 1693.2328 | 1.9819 | 996.8 | 989.9 | 0.49 | 3.16 | 693 | 642.7 |  | 0.5
2018-04-23 14:26 | 488 | 1065.9 | 977.3 | 873.4 | 684.6 | 471.9 | 994.6 | 922.5 | 781.5 | 684.5 | 323.6 | 1025.1 | 12.9 | 1022.1 | 1031.1 | 806.3 | 726 | 658.6 | 292.3 | 969.8 | 980.6 | 881.6 | 708.8 | 926 | 743.8 | 979.5 | 974.9 | 779.5 | 670.2 | 645.8 | 335.4 |  |  |  |  | 24.9 | 138 | 23.8 | 96 | 84.2 | 21.9 | 131.3 | 23 | 102.5 | 73.5 | 84.2 | 58.4 | 88.4 | 81.3 | 24.6 | 24.6 | 24 | 24.3 | 31.1 | 27.5 | 87.4 | 75.5 | 54.8 | 24.7 | [5 empty] | 67.4 | 78.2 | 0.07 | 6 | 5.65 | 1616.3001 | 1692.9508 | 1.9818 | 997.1 | 990.5 | 0.33 | 3.2 | 694 | 643 |  | 0.5
2018-04-23 14:26 | 489 | 1067.5 | 979.3 | 873.2 | 684.7 | 472.5 | 994.7 | 923 | 781.8 | 682.7 | 323.6 | 1024.6 | 12.9 | 1022.7 | 1031.3 | 806.8 | 723.5 | 659 | 294.4 | 970.6 | 991.3 | 881.4 | 729.3 | 926.4 | 768.4 | 979.5 | 976.9 | 779.7 | 676 | 645.9 | 336.4 |  |  |  |  | 24.9 | 138.2 | 23.8 | 96 | 84.2 | 21.9 | 131.4 | 23 | 102.8 | 73.5 | 84.1 | 58.4 | 88.5 | 81.3 | 24.6 | 24.6 | 24 | 24.3 | 31.2 | 27.5 | 87.5 | 75.6 | 54.9 | 24.7 | [5 empty] | 65.8 | 78.1 | 0.11 | 5.89 | 5.75 | 1567.1504 | 1693.5908 | 1.9827 | 997.8 | 990.9 | 0.42 | 3.17 | 695 | 643.3 |  | 0.5
2018-04-23 14:26 | 490 | 1065.9 | 976.4 | 873.3 | 684.4 | 472.8 | 995.5 | 922.6 | 780.5 | 681.9 | 324.2 | 1024.7 | 12.9 | 1022.4 | 1016.2 | 806.9 | 719.2 | 659.1 | 291.1 | 971.3 | 1003 | 881.4 | 723.6 | 926 | 765 | 978 | 965.1 | 779.9 | 676.1 | 646 | 338 |  |  |  |  | 24.9 | 138.4 | 23.8 | 96.1 | 84.2 | 21.9 | 131.6 | 23 | 103 | 73.6 | 84 | 58.5 | 88.5 | 81.4 | 24.7 | 24.6 | 24 | 24.4 | 31.2 | 27.5 | 87.5 | 75.7 | 54.9 | 24.7 | [5 empty] | 64 | 78.1 | 0.07 | 5.82 | 5.61 | 1530.9922 | 1692.9412 | 1.9815 | 997 | 990.6 | 0.33 | 3.15 | 696 | 643.6 |  | 0.5
2018-04-23 14:26 | 491 | 1063.7 | 974.6 | 872.5 | 685.7 | 472 | 995.2 | 923.8 | 779.2 | 681.7 | 324.5 | 1026.4 | 12.9 | 1023.3 | 1027 | 807.3 | 724.6 | 659.2 | 294.5 | 972.7 | 1001.4 | 881.5 | 730.7 | 926 | 736.6 | 978.3 | 973.7 | 780.1 | 682 | 646.3 | 337.4 |  |  |  |  | 25 | 138.6 | 23.8 | 96.1 | 84.2 | 21.9 | 131.7 | 23 | 103.1 | 73.7 | 83.9 | 58.5 | 88.5 | 81.4 | 24.7 | 24.6 | 24.1 | 24.4 | 31.3 | 27.6 | 87.5 | 75.7 | 54.9 | 24.7 | [5 empty] | 63.8 | 78.1 | 0.13 | 5.85 | 5.78 | 1531.9468 | 1692.8367 | 1.9827 | 996.7 | 991.4 | 0.46 | 3.16 | 697 | 643.9 |  | 0.5
2018-04-23 14:26 | 492 | 1065 | 975.4 | 873.9 | 686.1 | 472.5 | 995.9 | 922.9 | 778.3 | 680.5 | 324.6 | 1026.1 | 12.9 | 1023.5 | 1018 | 807.6 | 719.6 | 659.6 | 290.9 | 973.6 | 995.8 | 882 | 741.3 | 926.3 | 753.6 | 978.6 | 971 | 780.4 | 690.7 | 646.4 | 332.5 |  |  |  |  | 25 | 138.8 | 23.9 | 96.2 | 84.2 | 21.9 | 131.8 | 23.1 | 103.3 | 73.8 | 83.9 | 58.6 | 88.5 | 81.5 | 24.7 | 24.7 | 24.1 | 24.4 | 31.3 | 27.6 | 87.5 | 75.8 | 54.9 | 24.7 | [5 empty] | 63.9 | 78.1 | 0.16 | 5.7 | 5.61 | 1543.2442 | 1692.4663 | 1.9838 | 997 | 991.9 | 0.5 | 3.12 | 698 | 644.2 |  | 0.5
2018-04-23 14:27 | 493 | 1066 | 974.5 | 875.4 | 686.7 | 472.7 | 996 | 919 | 779.9 | 681.5 | 324.2 | 1025.8 | 12.9 | 1022.9 | 1016.1 | 807.3 | 702.1 | 660.1 | 284.5 | 973.6 | 984.2 | 882.4 | 780.9 | 926.5 | 741 | 978.2 | 978.7 | 780.7 | 694.3 | 646.5 | 333.7 |  |  |  |  | 25 | 139 | 23.9 | 96.2 | 84.2 | 21.9 | 131.9 | 23.1 | 103.4 | 73.8 | 83.9 | 58.6 | 88.5 | 81.6 | 24.7 | 24.7 | 24.1 | 24.4 | 31.3 | 27.6 | 87.6 | 75.9 | 54.9 | 24.7 | [5 empty] | 65.8 | 78.1 | 0.26 | 5.8 | 5.71 | 1565.3918 | 1692.1382 | 1.9823 | 996.3 | 991.6 | 0.65 | 3.15 | 699 | 644.5 |  | 0.5
2018-04-23 14:27 | 494 | 1064.3 | 970.3 | 872.5 | 687.3 | 473.5 | 996.6 | 919.8 | 782 | 681.9 | 323.6 | 1024.8 | 12.9 | 1022.5 | 1020.7 | 807 | 710.7 | 660.4 | 283.4 | 973.5 | 970.1 | 882.9 | 778.4 | 927.2 | 762.3 | 978.7 | 977.9 | 781 | 692.7 | 646.7 | 332.8 |  |  |  |  | 25 | 139.2 | 23.9 | 96.2 | 84.2 | 21.9 | 132.1 | 23.1 | 103.5 | 73.9 | 83.9 | 58.7 | 88.5 | 81.6 | 24.7 | 24.7 | 24.1 | 24.4 | 31.4 | 27.7 | 87.6 | 75.9 | 55 | 24.7 | [5 empty] | 68.5 | 78.2 | 0.15 | 5.9 | 5.74 | 1582.9157 | 1693.3888 | 1.9817 | 995.1 | 991.6 | 0.51 | 3.17 | 700 | 644.8 |  | 0.5
2018-04-23 14:27 | 495 | 1061 | 970 | 873.3 | 686.9 | 474.9 | 997.3 | 918 | 785.3 | 684 | 324.3 | 1024.5 | 12.9 | 1022.4 | 1015.3 | 806.9 | 707.7 | 660.6 | 286.7 | 972.7 | 945.8 | 883 | 754.3 | 927.1 | 773 | 978.2 | 974.8 | 781.4 | 692.3 | 646.8 | 333.1 |  |  |  |  | 25 | 139.4 | 23.9 | 96.1 | 84.2 | 21.9 | 132.2 | 23.1 | 103.7 | 73.9 | 83.9 | 58.7 | 88.5 | 81.7 | 24.7 | 24.7 | 24.1 | 24.4 | 31.4 | 27.7 | 87.6 | 76 | 55 | 24.7 | [5 empty] | 68.6 | 78.2 | 0.18 | 5.96 | 5.66 | 1542.089 | 1692.9902 | 1.9809 | 994.2 | 991.1 | 0.54 | 3.19 | 701 | 645.1 |  | 0.5
2018-04-23 14:27 | 496 | 1059.4 | 970.5 | 877.1 | 688.3 | 475.5 | 998.6 | 917.6 | 787.2 | 683.1 | 324.8 | 1024.2 | 12.9 | 1022.4 | 1017.5 | 806.8 | 711.4 | 660.9 | 288.2 | 971.9 | 955.8 | 883 | 747.1 | 927.4 | 790.9 | 978.7 | 975.6 | 781.7 | 691.3 | 646.7 | 336.2 |  |  |  |  | 25 | 139.6 | 23.9 | 96.2 | 84.3 | 21.9 | 132.3 | 23.1 | 103.8 | 74 | 84 | 58.7 | 88.5 | 81.7 | 24.7 | 24.7 | 24.1 | 24.4 | 31.5 | 27.7 | 87.6 | 76.1 | 55 | 24.8 | [5 empty] | 68 | 78.3 | 0.08 | 5.87 | 5.69 | 1585.8613 | 1693.7926 | 1.9818 | 994.1 | 991 | 0.36 | 3.17 | 702 | 645.5 |  | 0.5
2018-04-23 14:27 | 497 | 1061.3 | 971.5 | 880.6 | 688.3 | 475.9 | 997.6 | 919.2 | 789.3 | 682.6 | 325 | 1023.8 | 12.9 | 1022.2 | 1009.4 | 806.5 | 709 | 661.3 | 286.8 | 970.7 | 941.5 | 882.6 | 737.4 | 927.9 | 769.5 | 977.9 | 967.6 | 782 | 691.2 | 646.7 | 336.4 |  |  |  |  | 25.1 | 139.8 | 23.9 | 96.1 | 84.3 | 21.9 | 132.4 | 23.1 | 103.9 | 74.1 | 84.1 | 58.8 | 88.6 | 81.8 | 24.8 | 24.7 | 24.1 | 24.4 | 31.5 | 27.8 | 87.5 | 76.1 | 55 | 24.8 | [5 empty] | 67.3 | 78.3 | 0.09 | 5.88 | 5.69 | 1594.6936 | 1692.5498 | 1.9826 | 994.7 | 990.3 | 0.39 | 3.17 | 703 | 645.8 |  | 0.5
2018-04-23 14:27 | 498 | 1060.2 | 973.9 | 881.2 | 688.3 | 476.3 | 998.2 | 922.4 | 788.5 | 682.3 | 325.7 | 1022.9 | 12.9 | 1021.8 | 1011.1 | 806.4 | 711.1 | 661.4 | 289.8 | 970.3 | 945.6 | 882.4 | 762.2 | 928.1 | 736 | 978.2 | 976.2 | 782.1 | 690 | 646.8 | 337.3 |  |  |  |  | 25.1 | 140 | 23.9 | 96 | 84.3 | 21.9 | 132.6 | 23.1 | 104 | 74.2 | 84 | 58.8 | 88.6 | 81.9 | 24.8 | 24.8 | 24.1 | 24.5 | 31.6 | 27.8 | 87.5 | 76.2 | 55 | 24.8 | [5 empty] | 65.7 | 78.2 | 0.1 | 5.83 | 5.61 | 1622.2484 | 1693.0631 | 1.9833 | 995.5 | 990.1 | 0.42 | 3.15 | 704 | 646.1 |  | 0.5
2018-04-23 14:27 | 499 | 1058.8 | 975.5 | 884 | 691.1 | 476.4 | 998 | 923.7 | 789.2 | 682.9 | 326.7 | 1024.9 | 12.9 | 1021.3 | 1008.4 | 806.5 | 709.2 | 661.5 | 292.5 | 969.6 | 928.3 | 882.5 | 751.7 | 928 | 764 | 976.2 | 949.4 | 782.5 | 689.9 | 646.9 | 340.8 |  |  |  |  | 25.1 | 140.1 | 24 | 96 | 84.3 | 21.9 | 132.7 | 23.1 | 104 | 74.2 | 83.9 | 58.9 | 88.6 | 81.9 | 24.8 | 24.8 | 24.1 | 24.5 | 31.6 | 27.8 | 87.5 | 76.3 | 55 | 24.8 | [5 empty] | 64.8 | 78.3 | 0.14 | 5.92 | 5.79 | 1604.121 | 1693.0021 | 1.9819 | 996.2 | 989 | 0.47 | 3.18 | 705 | 646.4 |  | 0.5
2018-04-23 14:27 | 500 | 1058.2 | 976.4 | 885.6 | 692.9 | 476.4 | 997.8 | 926.2 | 789.6 | 684 | 327.3 | 1024.5 | 12.9 | 1021.2 | 1007.2 | 806.6 | 700.2 | 661.5 | 286.7 | 968.7 | 952.7 | 882.2 | 757.7 | 928.4 | 764.3 | 976.6 | 959.1 | 782.8 | 694.5 | 647 | 338.7 |  |  |  |  | 25.1 | 140.3 | 24 | 96.1 | 84.3 | 21.9 | 132.8 | 23.1 | 104.1 | 74.3 | 84 | 58.9 | 88.6 | 82 | 24.8 | 24.8 | 24.1 | 24.5 | 31.7 | 27.9 | 87.5 | 76.4 | 55 | 24.8 | [5 empty] | 66.7 | 78.2 | 0.17 | 5.86 | 5.69 | 1580.9531 | 1693.1819 | 1.9827 | 996.6 | 988.8 | 0.52 | 3.16 | 706 | 646.7 |  | 0.5
2018-04-23 14:27 | 501 | 1060.3 | 979.5 | 887.7 | 694.2 | 475.9 | 996.5 | 926.8 | 788.9 | 685 | 328.1 | 1021.2 | 12.9 | 1021.1 | 1014.8 | 806.6 | 692.3 | 661.5 | 286.3 | 968.2 | 955.5 | 883 | 800.4 | 929.1 | 736.5 | 977.1 | 967.8 | 783.1 | 699.6 | 647.1 | 335.8 |  |  |  |  | 25.2 | 140.5 | 24 | 96.1 | 84.3 | 21.9 | 132.9 | 23.1 | 104.2 | 74.4 | 84.1 | 59 | 88.6 | 82.1 | 24.8 | 24.8 | 24.1 | 24.5 | 31.7 | 27.9 | 87.5 | 76.4 | 55 | 24.8 | [5 empty] | 67.7 | 78.2 | 0.08 | 6.01 | 5.75 | 1589.0627 | 1692.8165 | 1.9813 | 996.8 | 988.8 | 0.35 | 3.2 | 707 | 647 |  | 0.5
2018-04-23 14:27 | 502 | 1061.7 | 978.7 | 886.2 | 692.9 | 476.1 | 996.7 | 928.9 | 792 | 687.4 | 328.1 | 1021.7 | 12.9 | 1020.1 | 1005.4 | 806.2 | 686.8 | 661.5 | 285 | 968.2 | 943.3 | 884.2 | 797.5 | 930 | 721.1 | 978 | 978.1 | 783.9 | 702.3 | 647.4 | 333.4 |  |  |  |  | 25.2 | 140.6 | 24 | 96.1 | 84.3 | 21.9 | 133 | 23.2 | 104.3 | 74.4 | 84.3 | 59 | 88.6 | 82.1 | 24.8 | 24.8 | 24.1 | 24.5 | 31.8 | 28 | 87.5 | 76.5 | 55 | 24.9 | [5 empty] | 66.2 | 78.2 | 0.22 | 5.91 | 5.77 | 1609.9697 | 1692.8463 | 1.9828 | 997.6 | 988.8 | 0.6 | 3.18 | 708 | 647.3 |  | 0.5
2018-04-23 14:27 | 503 | 1059 | 974.8 | 884.1 | 690.2 | 476.8 | 999.8 | 931.8 | 795.1 | 687.8 | 327.9 | 1022.7 | 12.9 | 1018.5 | 996.9 | 805.9 | 696.3 | 661.6 | 288.7 | 968.3 | 948.8 | 885.4 | 810.8 | 930.7 | 736.1 | 979.4 | 969.2 | 785.2 | 712.5 | 647.7 | 335.6 |  |  |  |  | 25.2 | 140.8 | 24 | 96.1 | 84.4 | 21.9 | 133.2 | 23.1 | 104.4 | 74.5 | 84.2 | 59.1 | 88.6 | 82.2 | 24.8 | 24.8 | 24.1 | 24.5 | 31.8 | 28 | 87.5 | 76.6 | 55 | 24.9 | [5 empty] | 65.9 | 78.3 | 0.18 | 5.97 | 5.58 | 1639.9677 | 1693.3931 | 1.9819 | 997.6 | 988.7 | 0.54 | 3.19 | 709 | 647.6 |  | 0.5
2018-04-23 14:27 | 504 | 1052.7 | 969.1 | 879.2 | 690.4 | 477.1 | 1002.6 | 931.7 | 798.4 | 688 | 327.7 | 1023.4 | 12.9 | 1017.7 | 1011.7 | 805.6 | 696.7 | 661.6 | 286.7 | 968.6 | 957.9 | 886.1 | 797.9 | 931.2 | 723.7 | 979.3 | 965.6 | 786.4 | 720.2 | 647.9 | 336.8 |  |  |  |  | 25.2 | 140.9 | 24 | 96.1 | 84.3 | 21.9 | 133.3 | 23.1 | 104.5 | 74.5 | 84.1 | 59.1 | 88.6 | 82.2 | 24.9 | 24.9 | 24.1 | 24.5 | 31.9 | 28 | 87.5 | 76.6 | 55 | 24.9 | [5 empty] | 66.4 | 78.3 | 0.13 | 5.99 | 5.65 | 1552.2597 | 1693.6067 | 1.9814 | 995.9 | 988.5 | 0.47 | 3.2 | 710 | 647.9 |  | 0.5
2018-04-23 14:27 | 505 | 1052.6 | 966.7 | 874.6 | 689 | 476.9 | 1003.4 | 932.4 | 804.4 | 685.6 | 327.2 | 1023.7 | 12.9 | 1017.5 | 1016.8 | 805.2 | 692.5 | 661.7 | 285.2 | 968.6 | 935.8 | 886.7 | 780 | 932.9 | 756.2 | 979 | 962.7 | 787.6 | 723.5 | 648.3 | 333.6 |  |  |  |  | 25.2 | 140.8 | 24 | 96.1 | 84.3 | 21.9 | 133.4 | 23.1 | 104.5 | 74.6 | 84.1 | 59.1 | 88.5 | 82.3 | 24.9 | 24.9 | 24.2 | 24.5 | 31.9 | 28 | 87.5 | 76.7 | 55 | 24.9 | [5 empty] | 66.8 | 78.2 | 0.18 | 6.02 | 5.7 | 1593.1994 | 1693.1088 | 1.9826 | 995.8 | 988.4 | 0.55 | 3.2 | 711 | 648.2 |  | 0.5
2018-04-23 14:27 | 506 | 1053.3 | 967.1 | 873.6 | 688.7 | 477.8 | 1002.8 | 934.5 | 808.6 | 681.9 | 327.1 | 1023.8 | 12.9 | 1017.5 | 1013 | 804.8 | 694.7 | 661.7 | 283.8 | 968.1 | 928.6 | 887 | 777.2 | 934.1 | 756.6 | 979.6 | 964.9 | 788.8 | 728 | 648.6 | 332 |  |  |  |  | 25.3 | 140.6 | 24 | 96.1 | 84.3 | 21.9 | 133.5 | 23.2 | 104.6 | 74.7 | 84.2 | 59.2 | 88.5 | 82.4 | 24.9 | 24.9 | 24.2 | 24.5 | 32 | 28.1 | 87.5 | 76.8 | 55 | 24.9 | [5 empty] | 68.2 | 78.2 | 0.18 | 5.93 | 5.74 | 1583.7175 | 1693.303 | 1.9833 | 996.3 | 988.4 | 0.54 | 3.18 | 712 | 648.5 |  | 0.5
2018-04-23 14:27 | 507 | 1055.4 | 967 | 872.4 | 689.6 | 477.9 | 1002.3 | 935.6 | 809.1 | 679.5 | 327.7 | 1025.6 | 12.9 | 1017.3 | 1011.2 | 804.7 | 692.3 | 661.8 | 281.1 | 967.9 | 940.2 | 887.6 | 826.1 | 935.5 | 741.5 | 980.1 | 968.4 | 789.9 | 728 | 648.9 | 331 |  |  |  |  | 25.3 | 140.6 | 24.1 | 96.1 | 84.3 | 21.9 | 133.7 | 23.2 | 104.7 | 74.8 | 84.3 | 59.2 | 88.6 | 82.4 | 24.9 | 24.9 | 24.2 | 24.6 | 32 | 28.1 | 87.5 | 76.8 | 55.1 | 25 | [5 empty] | 69.7 | 78.3 | 0.12 | 5.98 | 5.66 | 1617.2949 | 1692.5487 | 1.9823 | 997.2 | 988.5 | 0.45 | 3.19 | 713 | 648.8 |  | 0.5
2018-04-23 14:27 | 508 | 1054.9 | 965.1 | 871.7 | 690.3 | 477.5 | 1002.8 | 938.5 | 809.9 | 678.1 | 328.5 | 1026.9 | 12.9 | 1016.8 | 1008.5 | 804.4 | 698 | 662.1 | 279.8 | 967.8 | 942.4 | 888.5 | 810.1 | 936.1 | 719.6 | 979.8 | 961.4 | 790.8 | 726.4 | 649.2 | 330 |  |  |  |  | 25.3 | 140.9 | 24.1 | 96.1 | 84.3 | 21.9 | 133.8 | 23.2 | 104.8 | 74.8 | 84.3 | 59.3 | 88.6 | 82.5 | 24.9 | 24.9 | 24.2 | 24.6 | 32 | 28.2 | 87.5 | 76.9 | 55.1 | 25 | [5 empty] | 69.6 | 78.3 | 0.14 | 6.02 | 5.76 | 1539.9369 | 1691.8801 | 1.9828 | 997.6 | 988.1 | 0.48 | 3.21 | 714 | 649.1 |  | 0.5
2018-04-23 14:27 | 509 | 1052.1 | 962.6 | 869.4 | 691.9 | 476.4 | 1004.9 | 938.3 | 810 | 675.2 | 329.1 | 1026.6 | 12.9 | 1015.9 | 1004.6 | 804.3 | 704.6 | 662.4 | 282.8 | 967.6 | 944.7 | 888.9 | 780 | 935.9 | 718.6 | 979.5 | 966 | 791.5 | 724.3 | 649.5 | 332.7 |  |  |  |  | 25.3 | 141.3 | 24.1 | 96.1 | 84.3 | 21.9 | 133.9 | 23.2 | 104.9 | 74.9 | 84.4 | 59.3 | 88.6 | 82.5 | 25 | 24.9 | 24.2 | 24.6 | 32.1 | 28.2 | 87.5 | 77 | 55.1 | 25 | [5 empty] | 70 | 78.3 | 0.23 | 5.96 | 5.75 | 1565.5031 | 1692.6615 | 1.9818 | 996.9 | 987.7 | 0.61 | 3.19 | 715 | 649.4 |  | 0.5
2018-04-23 14:27 | 510 | 1051.8 | 961.1 | 866.4 | 694.2 | 476.3 | 1005 | 934.9 | 807.7 | 673.4 | 329.2 | 1026.2 | 12.9 | 1015.1 | 1006.6 | 804.2 | 715.2 | 662.4 | 286 | 966.9 | 939.3 | 888.6 | 758.5 | 935.7 | 769.9 | 979.3 | 961.1 | 791.7 | 716.6 | 649.6 | 335.4 |  |  |  |  | 25.4 | 141.6 | 24.1 | 96.1 | 84.3 | 21.9 | 134 | 23.2 | 105 | 75 | 84.4 | 59.4 | 88.6 | 82.6 | 25 | 25 | 24.2 | 24.6 | 32.1 | 28.2 | 87.5 | 77.1 | 55.1 | 25 | [5 empty] | 71.7 | 78.3 | 0.25 | 5.96 | 5.74 | 1639.9514 | 1692.6899 | 1.9819 | 995.8 | 987.1 | 0.65 | 3.19 | 716 | 649.7 |  | 0.5
2018-04-23 14:27 | 511 | 1054.7 | 963.5 | 865.9 | 695.2 | 477.8 | 1006.2 | 931.7 | 803.7 | 673.5 | 328.9 | 1026.4 | 12.9 | 1015.2 | 1013.4 | 804.4 | 706.7 | 662.3 | 289.3 | 966.9 | 960.5 | 888 | 736.8 | 935.7 | 762.4 | 979.2 | 965.2 | 791.7 | 710.9 | 649.6 | 332.7 |  |  |  |  | 25.4 | 141.9 | 24.1 | 96.2 | 84.3 | 21.9 | 134.1 | 23.2 | 105.1 | 75 | 84.3 | 59.4 | 88.6 | 82.6 | 25 | 25 | 24.2 | 24.6 | 32.2 | 28.3 | 87.5 | 77.2 | 55.1 | 25.1 | [5 empty] | 73.3 | 78.4 | 0.22 | 6.09 | 5.67 | 1564.2133 | 1692.5283 | 1.9821 | 996.5 | 987.1 | 0.61 | 3.22 | 717 | 650 |  | 0.5
2018-04-23 14:27 | 512 | 1057.4 | 966.9 | 866.4 | 694.6 | 478.8 | 1005.1 | 929.9 | 800.3 | 673.9 | 328.8 | 1026.3 | 12.9 | 1016.2 | 1023.7 | 804.4 | 705.4 | 662.4 | 288.1 | 966.9 | 977.1 | 887.4 | 729.7 | 935.3 | 776.1 | 978.6 | 963.9 | 791.5 | 713.9 | 649.6 | 330.8 |  |  |  |  | 25.4 | 142.1 | 24.1 | 96.2 | 84.3 | 21.9 | 134.3 | 23.2 | 105.1 | 75.1 | 84.3 | 59.4 | 88.6 | 82.7 | 25 | 25 | 24.2 | 24.6 | 32.2 | 28.3 | 87.6 | 77.2 | 55.2 | 25.1 | [5 empty] | 74.3 | 78.4 | 0.17 | 6.02 | 5.69 | 1562.7914 | 1692.689 | 1.9828 | 997.1 | 987.3 | 0.53 | 3.21 | 718 | 650.3 |  | 0.5
2018-04-23 14:27 | 513 | 1060.7 | 968.2 | 866.5 | 695.8 | 480 | 1005.4 | 928.1 | 797.1 | 673.9 | 329.1 | 1027.2 | 12.9 | 1017.7 | 1028 | 804.7 | 709.7 | 662.4 | 289.6 | 967.7 | 981.5 | 887.1 | 726.4 | 934.4 | 795.9 | 978.4 | 972.1 | 791.5 | 710.8 | 649.9 | 329.8 |  |  |  |  | 25.4 | 142.4 | 24.2 | 96.2 | 84.3 | 21.9 | 134.4 | 23.2 | 105.2 | 75.2 | 84.3 | 59.5 | 88.7 | 82.8 | 25.1 | 25 | 24.2 | 24.6 | 32.3 | 28.3 | 87.6 | 77.3 | 55.2 | 25.1 | [5 empty] | 73.8 | 78.4 | 0.19 | 5.99 | 5.68 | 1652.273 | 1692.9903 | 1.9818 | 997.9 | 988 | 0.56 | 3.2 | 719 | 650.6 |  | 0.5
2018-04-23 14:27 | 514 | 1066 | 969.1 | 867.5 | 696.6 | 481.9 | 1006.5 | 929.6 | 795.2 | 674.1 | 329.2 | 1028.2 | 12.9 | 1019.3 | 1030.9 | 805.2 | 703.2 | 662.4 | 287.8 | 968.2 | 970.8 | 886.9 | 747 | 933.8 | 764.5 | 978.7 | 971 | 791.3 | 704.9 | 650.1 | 329.4 |  |  |  |  | 25.5 | 142.6 | 24.2 | 96.1 | 84.3 | 21.9 | 134.5 | 23.2 | 105.3 | 75.2 | 84.3 | 59.5 | 88.6 | 82.8 | 25.1 | 25 | 24.2 | 24.6 | 32.3 | 28.4 | 87.6 | 77.4 | 55.2 | 25.1 | [5 empty] | 73.8 | 78.4 | 0.13 | 6.13 | 5.7 | 1587.8748 | 1692.3157 | 1.9825 | 999.9 | 988.7 | 0.47 | 3.23 | 720 | 650.9 |  | 0.5
2018-04-23 14:27 | 515 | 1068 | 971.9 | 870.8 | 696.3 | 482.3 | 1005.9 | 931.2 | 794.3 | 674.7 | 328.8 | 1029.4 | 12.9 | 1020.1 | 1014.8 | 805.3 | 703.5 | 662.5 | 288.4 | 967.8 | 958 | 886.4 | 750.3 | 933.8 | 744.4 | 978.8 | 977.4 | 791 | 702.5 | 650.3 | 328.7 |  |  |  |  | 25.5 | 142.8 | 24.2 | 96.1 | 84.4 | 21.9 | 134.6 | 23.2 | 105.4 | 75.3 | 84.3 | 59.6 | 88.6 | 82.8 | 25.1 | 25.1 | 24.2 | 24.6 | 32.4 | 28.4 | 87.5 | 77.4 | 55.2 | 25.1 | [5 empty] | 73 | 78.4 | 0.2 | 6.05 | 5.75 | 1583.9307 | 1692.1042 | 1.9834 | 1001.3 | 988.9 | 0.57 | 3.21 | 721 | 651.2 |  | 0.5
2018-04-23 14:27 | 516 | 1065.7 | 970.9 | 873.7 | 695.6 | 481.9 | 1007.3 | 934.1 | 796.4 | 674.4 | 328.3 | 1028.8 | 12.9 | 1020.3 | 1013.8 | 805.2 | 706.3 | 662.5 | 287.8 | 967.1 | 951.3 | 885.8 | 733.5 | 933.4 | 756.9 | 979.4 | 980.4 | 790.7 | 701.3 | 650.5 | 332.6 |  |  |  |  | 25.5 | 143 | 24.2 | 96.2 | 84.4 | 21.9 | 134.7 | 23.2 | 105.5 | 75.4 | 84.3 | 59.6 | 88.5 | 82.9 | 25.1 | 25.1 | 24.2 | 24.6 | 32.4 | 28.4 | 87.6 | 77.5 | 55.2 | 25.1 | [5 empty] | 72.4 | 78.5 | 0.24 | 5.98 | 5.72 | 1534.3295 | 1692.108 | 1.9825 | 1001.4 | 988.9 | 0.63 | 3.2 | 722 | 651.5 |  | 0.5
2018-04-23 14:27 | 517 | 1065.4 | 968.1 | 873.4 | 695.2 | 481.4 | 1009.3 | 938.5 | 797.6 | 675.3 | 328 | 1026.1 | 12.9 | 1020.2 | 1011.8 | 805.2 | 705.9 | 662.7 | 287.4 | 966.4 | 941.5 | 885.4 | 724 | 932.4 | 819.1 | 981.1 | 985.9 | 790.5 | 707.7 | 650.6 | 333.9 |  |  |  |  | 25.5 | 143.2 | 24.2 | 96.1 | 84.4 | 21.9 | 134.8 | 23.2 | 105.6 | 75.4 | 84.3 | 59.6 | 88.5 | 83 | 25.1 | 25.1 | 24.2 | 24.7 | 32.4 | 28.5 | 87.6 | 77.6 | 55.2 | 25.1 | [5 empty] | 72.4 | 78.6 | 0.1 | 6.19 | 5.8 | 1638.4175 | 1693.0989 | 1.9809 | 1001.5 | 989.3 | 0.41 | 3.25 | 723 | 651.8 |  | 0.5
2018-04-23 14:27 | 518 | 1065.6 | 966.8 | 873.2 | 694.5 | 480 | 1009.1 | 941.3 | 799.4 | 676.5 | 328.6 | 1024.3 | 12.9 | 1020.1 | 1010.7 | 805.4 | 702.3 | 662.9 | 290 | 965.6 | 944.1 | 885.1 | 719.2 | 932.8 | 781.9 | 982 | 978.2 | 791 | 711.5 | 650.9 | 335 |  |  |  |  | 25.5 | 143.4 | 24.2 | 96.1 | 84.4 | 21.9 | 134.9 | 23.2 | 105.7 | 75.5 | 84.2 | 59.7 | 88.5 | 83 | 25.2 | 25.1 | 24.3 | 24.7 | 32.5 | 28.5 | 87.6 | 77.6 | 55.2 | 25.2 | [5 empty] | 72.3 | 78.6 | 0.18 | 6.07 | 5.83 | 1565.0535 | 1691.713 | 1.9829 | 1001.4 | 989.2 | 0.55 | 3.22 | 724 | 652.1 |  | 0.5
2018-04-23 14:27 | 519 | 1063.5 | 967 | 874.5 | 693.9 | 478.1 | 1007.9 | 942.5 | 798.8 | 678.5 | 329 | 1026.4 | 12.9 | 1020.3 | 1024.3 | 805.8 | 715 | 663.3 | 293.1 | 965.6 | 964.7 | 885.2 | 724.8 | 933.9 | 762.8 | 982 | 977.6 | 791.1 | 709.2 | 651 | 332.3 |  |  |  |  | 25.6 | 143.6 | 24.2 | 96.1 | 84.4 | 22 | 135.1 | 23.3 | 105.7 | 75.6 | 84.2 | 59.7 | 88.5 | 83.1 | 25.2 | 25.1 | 24.3 | 24.7 | 32.5 | 28.5 | 87.7 | 77.7 | 55.2 | 25.2 | [5 empty] | 72.8 | 78.6 | 0.17 | 6.08 | 5.74 | 1528.6393 | 1692.0848 | 1.9845 | 1001.5 | 989.3 | 0.53 | 3.22 | 725 | 652.4 |  | 0.5
2018-04-23 14:27 | 520 | 1064 | 966.1 | 873.5 | 695.9 | 477.4 | 1007.5 | 941.5 | 798.7 | 680.4 | 328.5 | 1027.7 | 12.9 | 1020.5 | 1023.6 | 806.1 | 710.4 | 663.4 | 289 | 966 | 978.8 | 885.1 | 728.3 | 934.4 | 763 | 982.3 | 979.3 | 791.1 | 705.7 | 651.1 | 332.7 |  |  |  |  | 25.6 | 143.8 | 24.2 | 96.1 | 84.4 | 21.9 | 135.2 | 23.3 | 105.8 | 75.6 | 84.2 | 59.7 | 88.5 | 83.1 | 25.2 | 25.1 | 24.3 | 24.7 | 32.6 | 28.6 | 87.7 | 77.8 | 55.2 | 25.2 | [5 empty] | 73.2 | 78.6 | 0.16 | 6.16 | 5.8 | 1577.4472 | 1692.5608 | 1.981 | 1001.4 | 989.6 | 0.53 | 3.24 | 726 | 652.7 |  | 0.5
2018-04-23 14:27 | 521 | 1065 | 964.4 | 869.6 | 695.8 | 477.1 | 1007 | 937.4 | 797.1 | 681.5 | 327.9 | 1029 | 12.9 | 1019.9 | 1013.7 | 805.9 | 705.3 | 663 | 285.9 | 966.6 | 998.2 | 884.9 | 744.6 | 934.2 | 789.4 | 982.7 | 988.8 | 790.9 | 705.8 | 651.2 | 336.7 |  |  |  |  | 25.6 | 144 | 24.3 | 96.2 | 84.4 | 21.9 | 135.3 | 23.3 | 105.9 | 75.7 | 84.2 | 59.8 | 88.5 | 83.2 | 25.2 | 25.1 | 24.3 | 24.7 | 32.6 | 28.6 | 87.7 | 77.8 | 55.2 | 25.2 | [5 empty] | 73.3 | 78.6 | 0.18 | 6.03 | 5.7 | 1522.1561 | 1692.8186 | 1.9826 | 1000.5 | 989.7 | 0.56 | 3.21 | 727 | 652.9 |  | 0.5
2018-04-23 14:27 | 522 | 1064.5 | 961.8 | 867.7 | 697.6 | 479.1 | 1008.4 | 935.2 | 795.8 | 683.6 | 327.7 | 1029.9 | 12.9 | 1020.4 | 1022.6 | 806.2 | 713.7 | 662.8 | 285.6 | 967.2 | 960.3 | 885 | 736.5 | 933.3 | 767.3 | 983.9 | 985.5 | 791.1 | 695.3 | 651.3 | 339.8 |  |  |  |  | 25.6 | 144.2 | 24.3 | 96.2 | 84.4 | 21.9 | 135.4 | 23.3 | 106 | 75.7 | 84.2 | 59.8 | 88.5 | 83.3 | 25.2 | 25.2 | 24.3 | 24.7 | 32.7 | 28.6 | 87.7 | 77.9 | 55.2 | 25.2 | [5 empty] | 72.9 | 78.7 | 0.07 | 6.09 | 5.75 | 1543.9834 | 1692.1157 | 1.9813 | 1000 | 990.5 | 0.33 | 3.22 | 728 | 653.2 |  | 0.5
2018-04-23 14:27 | 523 | 1065.8 | 959.9 | 868 | 697.9 | 480 | 1007.1 | 935.3 | 795.3 | 682 | 327.1 | 1029.3 | 12.9 | 1020.6 | 1019.3 | 806.7 | 716.7 | 663 | 287.6 | 967.8 | 964.2 | 885.4 | 730.9 | 933.1 | 745.3 | 983.4 | 972.3 | 791.1 | 687.7 | 651.4 | 334.3 |  |  |  |  | 25.7 | 144.4 | 24.3 | 96.3 | 84.4 | 21.9 | 135.5 | 23.3 | 106.1 | 75.8 | 84.2 | 59.9 | 88.5 | 83.3 | 25.2 | 25.2 | 24.3 | 24.7 | 32.7 | 28.7 | 87.7 | 77.9 | 55.2 | 25.2 | [5 empty] | 72 | 78.7 | 0.16 | 5.97 | 5.82 | 1601.5022 | 1692.2052 | 1.9834 | 999.5 | 990.6 | 0.52 | 3.19 | 729 | 653.5 |  | 0.5
2018-04-23 14:27 | 524 | 1064.3 | 959.8 | 872.4 | 696.8 | 479.8 | 1006 | 937 | 795.9 | 683.2 | 326.9 | 1030.8 | 12.9 | 1021 | 1025.9 | 807.1 | 716.6 | 663.2 | 291.5 | 968.2 | 989 | 885.3 | 721.2 | 933 | 750.2 | 983.5 | 976.8 | 790.8 | 687.8 | 651.5 | 335.6 |  |  |  |  | 25.7 | 144.6 | 24.3 | 96.2 | 84.4 | 21.9 | 135.6 | 23.3 | 106.2 | 75.9 | 84.1 | 59.9 | 88.5 | 83.4 | 25.2 | 25.2 | 24.3 | 24.7 | 32.8 | 28.7 | 87.7 | 78 | 55.2 | 25.2 | [5 empty] | 71.6 | 78.6 | 0.15 | 5.83 | 5.68 | 1598.3224 | 1691.7802 | 1.9815 | 999.6 | 990.9 | 0.5 | 3.16 | 730 | 653.8 |  | 0.5
2018-04-23 14:27 | 525 | 1063.9 | 960.8 | 873.9 | 697 | 481.8 | 1006.1 | 935.1 | 795.8 | 685.8 | 327.3 | 1032.8 | 12.9 | 1021.8 | 1022.2 | 807.2 | 708.6 | 663.4 | 288.4 | 969.5 | 1001.3 | 885.5 | 741.9 | 932.9 | 777.5 | 984.5 | 985.5 | 790.8 | 698.4 | 651.8 | 339.8 |  |  |  |  | 25.7 | 144.8 | 24.3 | 96.2 | 84.4 | 21.9 | 135.8 | 23.3 | 106.3 | 75.9 | 84 | 59.9 | 88.5 | 83.5 | 25.2 | 25.2 | 24.3 | 24.7 | 32.8 | 28.7 | 87.7 | 78.1 | 55.2 | 25.2 | [5 empty] | 72.9 | 78.6 | 0.16 | 5.84 | 5.76 | 1575.0942 | 1692.329 | 1.9836 | 999.7 | 991.9 | 0.52 | 3.16 | 731 | 654.1 |  | 0.5
2018-04-23 14:27 | 526 | 1064.7 | 962.6 | 875 | 695.8 | 482.5 | 1006.5 | 935.6 | 796 | 688.4 | 327.1 | 1033.6 | 12.9 | 1022.2 | 1020.6 | 807.3 | 708.4 | 663.7 | 286.7 | 970.6 | 999.2 | 886.3 | 748.5 | 931.8 | 803 | 985.6 | 982.8 | 791 | 704.4 | 652 | 342.9 |  |  |  |  | 25.7 | 145 | 24.3 | 96.2 | 84.4 | 21.9 | 135.9 | 23.3 | 106.4 | 76 | 83.9 | 60 | 88.5 | 83.5 | 25.3 | 25.2 | 24.3 | 24.7 | 32.8 | 28.8 | 87.7 | 78.2 | 55.2 | 25.3 | [5 empty] | 73.6 | 78.6 | 0.09 | 5.92 | 5.81 | 1546.1497 | 1692.6825 | 1.9823 | 1000.6 | 992.8 | 0.39 | 3.18 | 732 | 654.4 |  | 0.5
2018-04-23 14:27 | 527 | 1063.9 | 963.3 | 874.9 | 695.4 | 483.1 | 1005.9 | 938.1 | 796.9 | 688.7 | 327.2 | 1033.7 | 12.9 | 1022.6 | 1024.6 | 807.4 | 702 | 664.1 | 285.3 | 971.1 | 988.5 | 886.9 | 753.3 | 930.7 | 796.9 | 986.2 | 973.1 | 791.3 | 701.5 | 652.3 | 342.3 |  |  |  |  | 25.7 | 145.2 | 24.3 | 96.3 | 84.4 | 21.9 | 136 | 23.3 | 106.5 | 76.1 | 84 | 60 | 88.6 | 83.5 | 25.3 | 25.3 | 24.3 | 24.8 | 32.9 | 28.8 | 87.7 | 78.2 | 55.2 | 25.3 | [5 empty] | 72.6 | 78.6 | 0.06 | 6.05 | 5.84 | 1584.8951 | 1691.9688 | 1.9829 | 1001 | 993.3 | 0.31 | 3.22 | 733 | 654.7 |  | 0.5
2018-04-23 14:27 | 528 | 1064.3 | 963.1 | 871.3 | 694.8 | 483.5 | 1006.8 | 939.3 | 798.5 | 688.2 | 327.4 | 1034.9 | 12.9 | 1022.8 | 1018.9 | 807.3 | 699.1 | 664.4 | 288.3 | 971.2 | 994.3 | 887.4 | 764.8 | 930.2 | 759.1 | 986.3 | 983 | 791.7 | 702.4 | 652.7 | 341.6 |  |  |  |  | 25.8 | 145.4 | 24.4 | 96.2 | 84.4 | 21.9 | 136.1 | 23.3 | 106.6 | 76.1 | 84.1 | 60.1 | 88.7 | 83.6 | 25.3 | 25.3 | 24.3 | 24.8 | 32.9 | 28.9 | 87.7 | 78.3 | 55.2 | 25.3 | [5 empty] | 70.1 | 78.7 | 0.05 | 5.87 | 5.81 | 1570.3151 | 1691.9546 | 1.9831 | 1001.7 | 993.4 | 0.3 | 3.17 | 734 | 655 |  | 0.5
2018-04-23 14:27 | 529 | 1061.8 | 964.3 | 870.9 | 694.9 | 483.2 | 1008.4 | 940.9 | 800.7 | 686.1 | 327.5 | 1035.7 | 12.9 | 1023 | 1021.9 | 807.6 | 712.8 | 664.6 | 287.1 | 971.7 | 1000.4 | 887.9 | 759.5 | 930.1 | 744.6 | 987.1 | 988.6 | 791.7 | 698.2 | 653 | 338.3 |  |  |  |  | 25.8 | 145.7 | 24.4 | 96.2 | 84.4 | 21.9 | 136.2 | 23.3 | 106.7 | 76.2 | 84 | 60.1 | 88.7 | 83.7 | 25.3 | 25.3 | 24.4 | 24.8 | 33 | 28.9 | 87.7 | 78.4 | 55.2 | 25.3 | [5 empty] | 67.4 | 78.8 | 0.05 | 6.05 | 5.76 | 1546.2895 | 1692.277 | 1.9824 | 1002.2 | 993.9 | 0.29 | 3.21 | 735 | 655.3 |  | 0.5
2018-04-23 14:27 | 530 | 1061.9 | 962 | 870.3 | 694.2 | 482.6 | 1008.5 | 941.3 | 802.2 | 685.9 | 327.8 | 1034.9 | 12.9 | 1024.3 | 1039.5 | 809 | 748.3 | 664.8 | 289.9 | 972.6 | 992.3 | 888.2 | 734.5 | 929.9 | 735.2 | 987.8 | 989.4 | 791.8 | 695.9 | 653.3 | 337.1 |  |  |  |  | 25.8 | 145.9 | 24.4 | 96.2 | 84.5 | 21.9 | 136.4 | 23.3 | 106.8 | 76.3 | 84 | 60.2 | 88.7 | 83.7 | 25.3 | 25.3 | 24.4 | 24.8 | 33 | 28.9 | 87.7 | 78.4 | 55.2 | 25.3 | [5 empty] | 65.5 | 78.8 | 0.11 | 6.12 | 5.77 | 1535.4148 | 1692.6055 | 1.9817 | 1001.7 | 994.9 | 0.42 | 3.24 | 736 | 655.6 |  | 0.5
2018-04-23 14:27 | 531 | 1064 | 963.2 | 870.3 | 694.5 | 483.2 | 1007.6 | 937.8 | 799.9 | 687.4 | 327.7 | 1037 | 12.9 | 1025.8 | 1044 | 810.1 | 733.5 | 665.1 | 290.8 | 973.1 | 993.7 | 888.3 | 756.7 | 929.4 | 725.7 | 988.3 | 991.2 | 791.8 | 697.9 | 653.6 | 339.6 |  |  |  |  | 25.9 | 146 | 24.4 | 96.2 | 84.5 | 21.9 | 136.5 | 23.4 | 106.9 | 76.4 | 84 | 60.2 | 88.7 | 83.8 | 25.4 | 25.3 | 24.4 | 24.8 | 33.1 | 29 | 87.7 | 78.5 | 55.3 | 25.3 | [5 empty] | 64.7 | 78.9 | 0.1 | 6.11 | 5.77 | 1523.4659 | 1691.968 | 1.9815 | 1001.9 | 995.7 | 0.4 | 3.23 | 737 | 655.8 |  | 0.5
2018-04-23 14:27 | 532 | 1066.4 | 966.3 | 872.3 | 695.2 | 483.9 | 1007.9 | 935.5 | 798.4 | 687.7 | 327.8 | 1039.4 | 12.9 | 1027.2 | 1044.1 | 811.2 | 728.1 | 665.4 | 295.8 | 974.7 | 1003.8 | 889.4 | 772.8 | 929.2 | 748.3 | 989.1 | 989.8 | 791.9 | 697 | 654.1 | 342 |  |  |  |  | 25.9 | 146.2 | 24.4 | 96.2 | 84.5 | 21.9 | 136.6 | 23.4 | 106.9 | 76.4 | 84 | 60.3 | 88.7 | 83.8 | 25.4 | 25.3 | 24.4 | 24.8 | 33.1 | 29 | 87.7 | 78.6 | 55.3 | 25.3 | [5 empty] | 66.2 | 79 | 0.21 | 6.16 | 5.94 | 1476.0382 | 1691.7321 | 1.9815 | 1003.1 | 997 | 0.59 | 3.25 | 738 | 656.1 |  | 0.5
2018-04-23 14:27 | 533 | 1069.3 | 971.3 | 876.7 | 695.7 | 484.7 | 1006.6 | 935.7 | 795.9 | 688.7 | 327.3 | 1040.4 | 12.9 | 1028 | 1026.6 | 812.2 | 724.7 | 665.7 | 292.5 | 975.9 | 1001.9 | 890.3 | 756 | 928.7 | 736.1 | 988.5 | 984.1 | 791.8 | 691.9 | 654.4 | 336.8 |  |  |  |  | 25.9 | 146.4 | 24.5 | 96.2 | 84.5 | 21.9 | 136.7 | 23.4 | 107 | 76.5 | 84 | 60.3 | 88.7 | 83.9 | 25.4 | 25.4 | 24.4 | 24.8 | 33.2 | 29 | 87.7 | 78.6 | 55.3 | 25.3 | [5 empty] | 68.3 | 79 | 0.19 | 6.06 | 5.82 | 1447.1646 | 1693.0149 | 1.9824 | 1004.7 | 997.5 | 0.56 | 3.22 | 739 | 656.4 |  | 0.5
2018-04-23 14:27 | 534 | 1070.6 | 973.2 | 877.2 | 696.5 | 484.6 | 1005.9 | 935.8 | 794.3 | 688.1 | 327 | 1040.3 | 12.9 | 1028.2 | 1033 | 812.6 | 726 | 665.7 | 294.1 | 977.4 | 1011.7 | 890.5 | 762.1 | 928 | 713 | 988.4 | 984.7 | 791.6 | 687.4 | 654.6 | 339.7 |  |  |  |  | 25.9 | 146.6 | 24.5 | 96.2 | 84.5 | 21.9 | 136.8 | 23.4 | 107.1 | 76.6 | 83.9 | 60.4 | 88.7 | 83.9 | 25.4 | 25.4 | 24.4 | 24.8 | 33.2 | 29.1 | 87.7 | 78.7 | 55.3 | 25.4 | [5 empty] | 68.9 | 79 | 0.13 | 6.15 | 5.84 | 1486.1569 | 1693.52 | 1.9807 | 1005.2 | 998 | 0.47 | 3.24 | 740 | 656.7 |  | 0.5
2018-04-23 14:27 | 535 | 1072.1 | 972.8 | 876.7 | 696.9 | 484.3 | 1007 | 938.4 | 794.5 | 687.2 | 327.1 | 1041.1 | 12.9 | 1028.6 | 1036.9 | 813.2 | 748.6 | 665.9 | 294.4 | 978.8 | 1022.4 | 891 | 753.7 | 927.4 | 728.2 | 989 | 992.9 | 791.6 | 687.8 | 654.8 | 342.8 |  |  |  |  | 26 | 146.8 | 24.5 | 96.3 | 84.5 | 21.9 | 136.9 | 23.4 | 107.2 | 76.6 | 83.9 | 60.4 | 88.7 | 84 | 25.4 | 25.4 | 24.4 | 24.9 | 33.3 | 29.1 | 87.8 | 78.8 | 55.3 | 25.4 | [5 empty] | 68.9 | 79.1 | 0.14 | 5.92 | 5.79 | 1529.0889 | 1693.4814 | 1.9826 | 1006.3 | 998.8 | 0.48 | 3.18 | 741 | 657 |  | 0.5
2018-04-23 14:27 | 536 | 1074.2 | 975.6 | 876 | 696.3 | 484.3 | 1006.9 | 938.1 | 793.4 | 685.1 | 327.7 | 1043.2 | 12.9 | 1029.5 | 1038.6 | 813.9 | 738.9 | 665.9 | 292.4 | 980 | 1015.1 | 891.4 | 772.3 | 927.3 | 727.9 | 989.4 | 991.2 | 791.6 | 683.9 | 655 | 343.3 |  |  |  |  | 26 | 147 | 24.5 | 96.3 | 84.5 | 21.9 | 137.1 | 23.4 | 107.4 | 76.7 | 83.9 | 60.4 | 88.8 | 84 | 25.4 | 25.4 | 24.4 | 24.9 | 33.3 | 29.1 | 87.8 | 78.8 | 55.3 | 25.4 | [5 empty] | 67.5 | 79.1 | 0.1 | 6.13 | 5.87 | 1427.4844 | 1691.7659 | 1.9812 | 1007.6 | 999.6 | 0.41 | 3.24 | 742 | 657.3 |  | 0.5
2018-04-23 14:27 | 537 | 1077.1 | 980 | 876.5 | 695.2 | 484.1 | 1005.3 | 938.3 | 794.3 | 684.4 | 327.7 | 1045 | 12.9 | 1030.1 | 1043.5 | 814.6 | 738.4 | 666.2 | 296.4 | 980.4 | 997.7 | 891.5 | 767.2 | 927.5 | 723.4 | 988.8 | 984.3 | 791.3 | 680.6 | 655.3 | 341.5 |  |  |  |  | 26 | 147.2 | 24.5 | 96.3 | 84.5 | 21.9 | 137.2 | 23.4 | 107.5 | 76.8 | 83.9 | 60.5 | 88.8 | 84.1 | 25.5 | 25.4 | 24.4 | 24.9 | 33.3 | 29.2 | 87.8 | 78.9 | 55.4 | 25.5 | [5 empty] | 65.9 | 79.1 | 0.13 | 6.05 | 5.79 | 1529.2193 | 1692.6684 | 1.9831 | 1009.1 | 999.8 | 0.46 | 3.22 | 743 | 657.6 |  | 0.5
2018-04-23 14:27 | 538 | 1079.1 | 984.1 | 879.6 | 696.2 | 484.8 | 1004 | 938.6 | 794 | 683.8 | 327.7 | 1044.2 | 12.9 | 1031.9 | 1047.8 | 815.6 | 746.8 | 666.6 | 297.8 | 980.6 | 999.5 | 891.8 | 758.8 | 928.7 | 780.6 | 988.7 | 983 | 790.9 | 686.5 | 655.5 | 342.3 |  |  |  |  | 26 | 147.4 | 24.5 | 96.2 | 84.6 | 21.9 | 137.3 | 23.4 | 107.6 | 76.8 | 83.8 | 60.5 | 88.8 | 84.1 | 25.5 | 25.5 | 24.5 | 24.9 | 33.4 | 29.2 | 87.8 | 78.9 | 55.4 | 25.5 | [5 empty] | 65.1 | 79 | 0.09 | 6.07 | 5.82 | 1564.9776 | 1692.6441 | 1.9824 | 1010 | 1000.4 | 0.38 | 3.22 | 744 | 657.8 |  | 0.5
2018-04-23 14:27 | 539 | 1081.1 | 989.4 | 884.3 | 697.5 | 486 | 1001.9 | 938.4 | 792.2 | 683.6 | 328.3 | 1044 | 12.9 | 1033.4 | 1042.5 | 816.6 | 763.1 | 667.3 | 299.6 | 980.6 | 975.2 | 892.3 | 743.7 | 928.5 | 777 | 987.9 | 982.4 | 790.5 | 686.9 | 655.8 | 344.6 |  |  |  |  | 26 | 147.7 | 24.6 | 96.2 | 84.6 | 21.9 | 137.4 | 23.4 | 107.8 | 76.9 | 83.8 | 60.6 | 88.8 | 84.2 | 25.5 | 25.5 | 24.5 | 24.9 | 33.4 | 29.2 | 87.8 | 79 | 55.4 | 25.5 | [5 empty] | 65.7 | 79 | 0.13 | 6.17 | 5.89 | 1489.213 | 1692.9091 | 1.9832 | 1011 | 1000.6 | 0.46 | 3.25 | 745 | 658.1 |  | 0.5
2018-04-23 14:27 | 540 | 1079.7 | 992 | 888.5 | 698.2 | 486.8 | 1000.9 | 937.2 | 791.4 | 684.8 | 329 | 1044 | 12.9 | 1034 | 1043 | 817.4 | 760.4 | 667.9 | 299.8 | 980.7 | 989.5 | 892.6 | 747.1 | 927.6 | 777.4 | 987.9 | 984.9 | 790.5 | 696 | 656.2 | 343.8 |  |  |  |  | 26.1 | 147.9 | 24.6 | 96.2 | 84.7 | 21.9 | 137.5 | 23.4 | 107.9 | 77 | 83.8 | 60.6 | 88.8 | 84.2 | 25.5 | 25.5 | 24.5 | 24.9 | 33.5 | 29.3 | 87.8 | 79.1 | 55.4 | 25.5 | [5 empty] | 66.2 | 79 | 0.11 | 6.17 | 5.8 | 1487.3871 | 1693.0688 | 1.983 | 1010.7 | 1000.9 | 0.43 | 3.25 | 746 | 658.4 |  | 0.5
2018-04-23 14:27 | 541 | 1079.6 | 993.1 | 888.4 | 697.8 | 488.3 | 998.7 | 933.3 | 788.2 | 683.9 | 329.4 | 1044.8 | 12.9 | 1034.6 | 1046.2 | 818.1 | 764 | 668.5 | 299.3 | 981.1 | 1003.7 | 892.6 | 737.7 | 926.9 | 755.9 | 987.1 | 982.1 | 790.1 | 692.4 | 656.3 | 342.6 |  |  |  |  | 26.1 | 148.1 | 24.6 | 96.2 | 84.7 | 21.9 | 137.5 | 23.4 | 108 | 77 | 83.9 | 60.6 | 88.7 | 84.3 | 25.6 | 25.5 | 24.5 | 24.9 | 33.5 | 29.3 | 87.8 | 79.1 | 55.4 | 25.5 | [5 empty] | 66.2 | 79.1 | 0.14 | 6.13 | 5.76 | 1557.8487 | 1691.7758 | 1.9818 | 1009.9 | 1000.9 | 0.48 | 3.24 | 747 | 658.7 |  | 0.5
2018-04-23 14:27 | 542 | 1077.6 | 994.4 | 886.6 | 698 | 488.3 | 999.4 | 933.6 | 789.2 | 682 | 329.6 | 1044.9 | 12.9 | 1035.1 | 1038.4 | 818.9 | 757.2 | 668.8 | 299.2 | 982.3 | 1016.4 | 892.7 | 739.9 | 925.8 | 748.8 | 987.5 | 989.9 | 790.1 | 692.8 | 656.6 | 343.6 |  |  |  |  | 26.1 | 148.3 | 24.6 | 96.3 | 84.7 | 21.9 | 137.6 | 23.4 | 108.2 | 77.1 | 84 | 60.7 | 88.8 | 84.3 | 25.6 | 25.5 | 24.5 | 24.9 | 33.6 | 29.3 | 87.8 | 79.2 | 55.4 | 25.6 | [5 empty] | 66.7 | 79.1 | 0.17 | 6.3 | 5.87 | 1541.6041 | 1692.8058 | 1.9832 | 1010 | 1001.6 | 0.53 | 3.28 | 748 | 659 |  | 0.5
2018-04-23 14:27 | 543 | 1077.8 | 995.1 | 887.8 | 698 | 487.9 | 1000 | 934.9 | 788.9 | 681 | 329.8 | 1046.9 | 12.9 | 1035.4 | 1031.9 | 819.3 | 739.1 | 669.2 | 301 | 983.5 | 1015.2 | 892.8 | 725.7 | 924.7 | 736.6 | 988.3 | 993.7 | 790 | 684.2 | 656.7 | 344.9 |  |  |  |  | 26.1 | 148.5 | 24.6 | 96.3 | 84.7 | 21.9 | 137.7 | 23.5 | 108.3 | 77.2 | 84.1 | 60.7 | 88.8 | 84.3 | 25.6 | 25.5 | 24.5 | 24.9 | 33.6 | 29.4 | 87.9 | 79.3 | 55.4 | 25.6 | [5 empty] | 67.9 | 79.1 | 0.11 | 6.28 | 5.88 | 1554.6426 | 1692.5396 | 1.9828 | 1011 | 1002.4 | 0.43 | 3.28 | 749 | 659.2 |  | 0.5
2018-04-23 14:27 | 544 | 1076.6 | 993.3 | 889.7 | 698.9 | 486.9 | 1001.6 | 934.3 | 784.8 | 681.2 | 330.6 | 1047.5 | 12.9 | 1035.8 | 1045.3 | 819.2 | 734.3 | 669.4 | 300 | 984.7 | 1022.8 | 892.4 | 745 | 924 | 726.6 | 988.5 | 988.9 | 789.6 | 684 | 656.9 | 342.6 |  |  |  |  | 26.2 | 148.7 | 24.6 | 96.3 | 84.7 | 21.9 | 137.9 | 23.5 | 108.4 | 77.2 | 84.1 | 60.8 | 88.8 | 84.4 | 25.6 | 25.5 | 24.5 | 25 | 33.7 | 29.4 | 87.9 | 79.3 | 55.4 | 25.6 | [5 empty] | 68.7 | 79.2 | 0.15 | 6.17 | 5.75 | 1554.3549 | 1692.4673 | 1.981 | 1010.7 | 1003 | 0.5 | 3.25 | 750 | 659.5 |  | 0.5
2018-04-23 14:27 | 545 | 1076.9 | 993.8 | 890 | 698.7 | 486 | 1001 | 934.7 | 782.9 | 682.8 | 330.7 | 1049.2 | 12.9 | 1035.8 | 1035.8 | 819.5 | 732 | 669.4 | 300 | 985 | 989.2 | 892.6 | 786.2 | 924.1 | 772.2 | 988.4 | 992.9 | 789.3 | 685.8 | 657.1 | 343.8 |  |  |  |  | 26.2 | 148.9 | 24.6 | 96.3 | 84.7 | 21.9 | 138 | 23.5 | 108.6 | 77.3 | 84.2 | 60.8 | 88.8 | 84.4 | 25.6 | 25.6 | 24.5 | 25 | 33.7 | 29.5 | 88 | 79.4 | 55.5 | 25.6 | [5 empty] | 68.7 | 79.2 | 0.11 | 6.21 | 5.89 | 1590.2705 | 1692.8124 | 1.9838 | 1011.1 | 1003 | 0.44 | 3.26 | 751 | 659.8 |  | 0.5
2018-04-23 14:27 | 546 | 1072 | 995.2 | 891.4 | 698.8 | 486.9 | 1002 | 935 | 785.6 | 683.3 | 330.4 | 1048.7 | 12.9 | 1035.3 | 1032.9 | 820 | 735.7 | 669.5 | 299.7 | 984.6 | 981.1 | 893.1 | 796.2 | 924.3 | 750.8 | 988.4 | 991 | 789.3 | 681.6 | 657.4 | 342.4 |  |  |  |  | 26.2 | 149.1 | 24.6 | 96.4 | 84.7 | 21.9 | 138.1 | 23.5 | 108.7 | 77.3 | 84.2 | 60.9 | 88.9 | 84.5 | 25.7 | 25.6 | 24.5 | 25 | 33.7 | 29.5 | 88 | 79.5 | 55.5 | 25.6 | [5 empty] | 68.5 | 79.2 | 0.1 | 6.36 | 5.92 | 1577.4975 | 1692.871 | 1.9827 | 1010.6 | 1002.8 | 0.41 | 3.3 | 752 | 660.1 |  | 0.5
2018-04-23 14:27 | 547 | 1069.3 | 993.1 | 890.7 | 699.1 | 487.3 | 1002.1 | 935.7 | 789.2 | 683.6 | 330.8 | 1046.2 | 12.9 | 1034.7 | 1034.8 | 820 | 733.6 | 669.9 | 301.4 | 983.8 | 976.6 | 893.1 | 780.2 | 925.9 | 769.4 | 987.9 | 983.3 | 789.2 | 684.1 | 657.3 | 343.5 |  |  |  |  | 26.2 | 149.3 | 24.6 | 96.2 | 84.7 | 22 | 138.2 | 23.5 | 108.8 | 77.4 | 84.1 | 60.9 | 88.9 | 84.5 | 25.7 | 25.6 | 24.5 | 25 | 33.8 | 29.5 | 87.9 | 79.5 | 55.5 | 25.6 | [5 empty] | 68.1 | 79.2 | 0.11 | 6.13 | 5.74 | 1549.8315 | 1693.8538 | 1.9814 | 1009.3 | 1002.1 | 0.43 | 3.24 | 753 | 660.4 |  | 0.5
2018-04-23 14:27 | 548 | 1069.4 | 990 | 888.6 | 697.7 | 488.3 | 1001.3 | 934.6 | 790.4 | 684.2 | 331 | 1043.5 | 12.9 | 1033.8 | 1025.6 | 819.8 | 729.7 | 670.3 | 299.6 | 982.3 | 966.1 | 892.9 | 747.8 | 926.1 | 778.1 | 986.8 | 978.5 | 789.3 | 691.7 | 657.2 | 342.5 |  |  |  |  | 26.2 | 149.6 | 24.6 | 96.2 | 84.8 | 22 | 138.4 | 23.5 | 109 | 77.4 | 84.1 | 61 | 88.9 | 84.6 | 25.7 | 25.6 | 24.6 | 25 | 33.8 | 29.6 | 87.9 | 79.6 | 55.5 | 25.6 | [5 empty] | 67.2 | 79.2 | 0.07 | 6.24 | 5.79 | 1532.6763 | 1692.1554 | 1.9809 | 1007.8 | 1001 | 0.35 | 3.27 | 754 | 660.6 |  | 0.5
2018-04-23 14:27 | 549 | 1069.6 | 986.4 | 885.8 | 697.8 | 488.4 | 1003.3 | 937.8 | 790.5 | 683.8 | 331.8 | 1044.6 | 12.9 | 1032.4 | 1016.2 | 819.2 | 730.8 | 670.4 | 300.9 | 981.6 | 981.9 | 892.5 | 745.2 | 926.2 | 774.8 | 987.7 | 993.3 | 789.5 | 686.9 | 657.3 | 341.4 |  |  |  |  | 26.3 | 149.8 | 24.7 | 96.3 | 84.8 | 22 | 138.5 | 23.5 | 109.1 | 77.5 | 84.1 | 61 | 89 | 84.6 | 25.7 | 25.6 | 24.6 | 25 | 33.9 | 29.6 | 87.9 | 79.6 | 55.5 | 25.7 | [5 empty] | 66.2 | 79.2 | 0.06 | 6.14 | 5.7 | 1571.2921 | 1691.656 | 1.983 | 1008.4 | 1000.6 | 0.33 | 3.24 | 755 | 660.9 |  | 0.5
2018-04-23 14:27 | 550 | 1068.3 | 981 | 881.6 | 699.4 | 488.1 | 1005.4 | 938.3 | 788.3 | 683.4 | 333.3 | 1047.8 | 12.9 | 1031.8 | 1029.3 | 818.9 | 734.2 | 670.5 | 296.4 | 981.7 | 995.6 | 892.4 | 761.2 | 926.6 | 759.2 | 989 | 997.4 | 789.5 | 688.2 | 657.4 | 341.5 |  |  |  |  | 26.3 | 150 | 24.7 | 96.3 | 84.8 | 22 | 138.6 | 23.5 | 109.2 | 77.6 | 84.1 | 61.1 | 89 | 84.6 | 25.8 | 25.7 | 24.6 | 25 | 33.9 | 29.6 | 87.9 | 79.7 | 55.5 | 25.7 | [5 empty] | 65.8 | 79.1 | 0.15 | 6.32 | 5.83 | 1555.0555 | 1693.0834 | 1.9821 | 1008.2 | 1000.8 | 0.5 | 3.29 | 756 | 661.2 |  | 0.5
2018-04-23 14:27 | 551 | 1069.8 | 980.7 | 880.2 | 700 | 487.4 | 1006.7 | 938.3 | 787.1 | 685 | 333.4 | 1050.2 | 12.9 | 1031.7 | 1031.3 | 818.7 | 722.7 | 670.5 | 295.6 | 981.8 | 995.1 | 892.2 | 738.2 | 927.1 | 751.8 | 990 | 1000.6 | 789.5 | 678.7 | 657.4 | 343.5 |  |  |  |  | 26.3 | 150.2 | 24.7 | 96.3 | 84.9 | 22 | 138.8 | 23.5 | 109.4 | 77.6 | 84.2 | 61.1 | 89 | 84.7 | 25.8 | 25.7 | 24.6 | 25 | 34 | 29.7 | 87.9 | 79.8 | 55.6 | 25.7 | [5 empty] | 66.6 | 79.1 | 0.14 | 6.27 | 5.85 | 1578.0919 | 1692.369 | 1.9833 | 1009.1 | 1001.2 | 0.48 | 3.28 | 757 | 661.5 |  | 0.5
2018-04-23 14:28 | 552 | 1073 | 984.3 | 881.1 | 699.1 | 487.5 | 1005.8 | 936.5 | 784.9 | 684.5 | 333.2 | 1052.1 | 12.9 | 1031.7 | 1027.8 | 818.5 | 722.2 | 670.8 | 293.6 | 981.9 | 1000.4 | 892.1 | 754.7 | 926.8 | 748.3 | 990.2 | 993.4 | 789.4 | 671.9 | 657.6 | 346.6 |  |  |  |  | 26.3 | 150.4 | 24.7 | 96.4 | 84.9 | 22 | 138.9 | 23.5 | 109.5 | 77.7 | 84.2 | 61.1 | 89.1 | 84.7 | 25.8 | 25.7 | 24.6 | 25.1 | 34 | 29.7 | 87.9 | 79.9 | 55.6 | 25.8 | [5 empty] | 67.2 | 79.1 | 0.12 | 6.33 | 5.83 | 1592.041 | 1692.5869 | 1.9808 | 1010.3 | 1001.3 | 0.45 | 3.29 | 758 | 661.7 |  | 0.5
2018-04-23 14:28 | 553 | 1072.6 | 985 | 882.4 | 699.8 | 487.6 | 1007.1 | 939.2 | 785.6 | 684.4 | 332.9 | 1053.3 | 12.9 | 1031.2 | 1024.2 | 818.2 | 725.5 | 671 | 294.9 | 981.7 | 989.2 | 891.9 | 745.1 | 926.3 | 789.2 | 991.1 | 994.5 | 789.3 | 669.5 | 657.7 | 343.7 |  |  |  |  | 26.4 | 150.7 | 24.7 | 96.4 | 84.9 | 22 | 139 | 23.6 | 109.6 | 77.8 | 84.1 | 61.2 | 89.1 | 84.7 | 25.8 | 25.8 | 24.6 | 25.1 | 34.1 | 29.8 | 87.9 | 79.9 | 55.6 | 25.8 | [5 empty] | 68.1 | 79.1 | 0.15 | 6.35 | 5.88 | 1529.1215 | 1691.1861 | 1.9827 | 1011.4 | 1001.3 | 0.49 | 3.3 | 759 | 662 |  | 0.5
2018-04-23 14:28 | 554 | 1071.2 | 984.8 | 883.1 | 699.6 | 487.5 | 1007.3 | 942.6 | 784.8 | 685.5 | 332.9 | 1051.1 | 12.9 | 1030.6 | 1023.7 | 818.2 | 741.2 | 670.9 | 299.4 | 982 | 1001.5 | 891.6 | 723.1 | 925.3 | 840.7 | 992.5 | 999.6 | 789.1 | 669.9 | 657.9 | 345.7 |  |  |  |  | 26.4 | 150.9 | 24.8 | 96.4 | 85 | 22 | 139.1 | 23.6 | 109.8 | 77.8 | 84.1 | 61.2 | 89 | 84.8 | 25.9 | 25.8 | 24.6 | 25.1 | 34.1 | 29.8 | 87.9 | 80 | 55.6 | 25.8 | [5 empty] | 68.8 | 79.1 | 0.1 | 6.28 | 5.81 | 1511.807 | 1692.4766 | 1.9815 | 1011.4 | 1001.7 | 0.42 | 3.28 | 760 | 662.3 |  | 0.5
2018-04-23 14:28 | 555 | 1073.9 | 986 | 881.1 | 699.9 | 488.6 | 1005.6 | 941.8 | 782.6 | 686.3 | 332.9 | 1050.9 | 12.9 | 1031.1 | 1029.7 | 818.3 | 739 | 671 | 301.2 | 983.3 | 1031.7 | 891.4 | 723.4 | 924.5 | 828.4 | 993.5 | 1001.1 | 789.1 | 681.9 | 658.1 | 342.4 |  |  |  |  | 26.4 | 151.2 | 24.8 | 96.4 | 85 | 22 | 139.3 | 23.6 | 109.9 | 77.9 | 84.1 | 61.3 | 89 | 84.8 | 25.9 | 25.8 | 24.6 | 25.1 | 34.2 | 29.8 | 87.9 | 80 | 55.6 | 25.8 | [5 empty] | 68.2 | 79.2 | 0.1 | 6.4 | 5.88 | 1509.2029 | 1692.3759 | 1.9819 | 1011.6 | 1002.7 | 0.4 | 3.31 | 761 | 662.6 |  | 0.5
2018-04-23 14:28 | 556 | 1076.5 | 987.1 | 880.6 | 700.1 | 489.8 | 1006.6 | 940 | 782.5 | 686.5 | 332.8 | 1051.8 | 12.9 | 1032.5 | 1040.2 | 818.5 | 735.4 | 671.2 | 300.4 | 985.9 | 1042.1 | 891.7 | 739.2 | 923.6 | 828.7 | 993 | 975.5 | 789.1 | 680.5 | 658.3 | 347.7 |  |  |  |  | 26.5 | 151.4 | 24.8 | 96.3 | 85 | 22 | 139.4 | 23.6 | 110 | 77.9 | 84.2 | 61.3 | 89 | 84.9 | 25.9 | 25.8 | 24.7 | 25.1 | 34.2 | 29.9 | 88 | 80.1 | 55.6 | 25.8 | [5 empty] | 67.9 | 79.2 | 0.08 | 6.33 | 5.87 | 1647.199 | 1692.1203 | 1.9837 | 1012.4 | 1003.8 | 0.37 | 3.29 | 762 | 662.8 |  | 0.5
2018-04-23 14:28 | 557 | 1078.2 | 989 | 884.4 | 701.7 | 491 | 1006.3 | 938.2 | 785.6 | 687 | 332.9 | 1052.7 | 12.9 | 1033.7 | 1036.6 | 819.1 | 729.2 | 671.5 | 300.3 | 988.2 | 1036.8 | 892.1 | 730.2 | 922.6 | 836.6 | 993 | 983 | 789 | 673.1 | 658.5 | 346.1 |  |  |  |  | 26.5 | 151.6 | 24.8 | 96.3 | 85 | 22 | 139.5 | 23.6 | 110.1 | 78 | 84.3 | 61.4 | 89 | 84.9 | 25.9 | 25.8 | 24.7 | 25.1 | 34.2 | 29.9 | 88 | 80.1 | 55.6 | 25.9 | [5 empty] | 67 | 79.2 | 0.08 | 6.3 | 5.93 | 1591.2548 | 1693.0563 | 1.982 | 1012.9 | 1005 | 0.37 | 3.28 | 763 | 663.1 |  | 0.5
2018-04-23 14:28 | 558 | 1082.7 | 989 | 885.2 | 702.1 | 492.4 | 1003.4 | 938.8 | 784.9 | 687.6 | 332.6 | 1053.3 | 12.9 | 1034.3 | 1043.5 | 819.6 | 728.6 | 671.6 | 300.6 | 990.8 | 1039.7 | 892.3 | 721.7 | 922.1 | 836.3 | 993 | 986.6 | 788.8 | 673.1 | 658.7 | 345.6 |  |  |  |  | 26.5 | 151.9 | 24.8 | 96.1 | 85 | 22 | 139.6 | 23.6 | 110.3 | 78 | 84.3 | 61.4 | 89.1 | 85 | 25.9 | 25.9 | 24.7 | 25.1 | 34.3 | 29.9 | 88 | 80.2 | 55.6 | 25.9 | [5 empty] | 66.5 | 79.2 | 0.15 | 6.25 | 5.84 | 1554.4427 | 1692.0637 | 1.9816 | 1013.4 | 1006 | 0.5 | 3.27 | 764 | 663.4 |  | 0.5
2018-04-23 14:28 | 559 | 1085.1 | 988 | 884 | 701.2 | 494.2 | 1001.2 | 938.6 | 784.5 | 688.1 | 332.4 | 1054.6 | 12.9 | 1035.7 | 1052.1 | 820.3 | 744.8 | 671.8 | 298.8 | 992.7 | 1032 | 892.7 | 772.7 | 921.7 | 810.4 | 992.9 | 987.2 | 788.7 | 675.5 | 658.8 | 349.2 |  |  |  |  | 26.5 | 152.1 | 24.9 | 96.2 | 85 | 22 | 139.8 | 23.6 | 110.4 | 78.1 | 84.3 | 61.5 | 89.1 | 85 | 26 | 25.9 | 24.7 | 25.2 | 34.3 | 30 | 88 | 80.2 | 55.6 | 25.9 | [5 empty] | 66.7 | 79.2 | 0.15 | 6.25 | 5.87 | 1532.161 | 1692.0208 | 1.982 | 1013.5 | 1007.1 | 0.49 | 3.27 | 765 | 663.7 |  | 0.5
2018-04-23 14:28 | 560 | 1084.5 | 990.7 | 884.8 | 701.1 | 494.7 | 1001.9 | 936.3 | 787.3 | 685.2 | 332.5 | 1055.2 | 12.9 | 1037.7 | 1054.4 | 821.7 | 749.5 | 672.1 | 301.1 | 992.9 | 1020.7 | 893.2 | 783 | 921.5 | 809.6 | 992.1 | 980.8 | 788.4 | 674 | 659 | 348.2 |  |  |  |  | 26.6 | 151.7 | 24.9 | 96.4 | 85 | 22 | 139.9 | 23.6 | 110.5 | 78.2 | 84.3 | 61.5 | 89.1 | 85.1 | 26 | 25.9 | 24.7 | 25.2 | 34.4 | 30 | 88 | 80.3 | 55.7 | 25.9 | [5 empty] | 67.3 | 79.2 | 0.12 | 6.38 | 5.86 | 1574.5354 | 1691.774 | 1.9818 | 1013.7 | 1007.6 | 0.44 | 3.3 | 766 | 663.9 |  | 0.5
2018-04-23 14:28 | 561 | 1084.6 | 994.7 | 888.1 | 701 | 495.1 | 1000 | 928.2 | 787.7 | 683.1 | 332.2 | 1054.1 | 12.9 | 1038.7 | 1040.2 | 822.6 | 739.9 | 672.5 | 303 | 992.2 | 1005.3 | 893.4 | 748.8 | 920.7 | 795.8 | 989.9 | 971.4 | 788.1 | 676 | 659.1 | 348.2 |  |  |  |  | 26.6 | 149.7 | 24.9 | 96.4 | 85 | 22 | 140 | 23.6 | 110.6 | 78.2 | 84.3 | 61.5 | 89 | 85.1 | 26 | 25.9 | 24.7 | 25.2 | 34.4 | 30.1 | 88.1 | 80.4 | 55.7 | 25.9 | [5 empty] | 67 | 79.3 | 0.16 | 6.35 | 5.77 | 1572.4242 | 1692.2574 | 1.9817 | 1012.3 | 1006.9 | 0.51 | 3.3 | 767 | 664.2 |  | 0.5
2018-04-23 14:28 | 562 | 1084.1 | 995.7 | 892.3 | 701 | 495.5 | 997.7 | 925.5 | 783.7 | 683.6 | 332 | 1056.2 | 12.9 | 1039.2 | 1044.1 | 823 | 739.6 | 672.7 | 303.3 | 991.7 | 1018.4 | 893.5 | 755.7 | 919.4 | 774.4 | 989.4 | 983.1 | 788 | 672.2 | 659.3 | 348.3 |  |  |  |  | 26.6 | 147.1 | 24.9 | 96.3 | 85 | 22 | 140.2 | 23.6 | 110.8 | 78.3 | 84.3 | 61.6 | 89 | 85.2 | 26 | 26 | 24.7 | 25.2 | 34.5 | 30.1 | 88.1 | 80.4 | 55.7 | 26 | [5 empty] | 66.4 | 79.3 | 0.19 | 6.33 | 5.83 | 1491.2302 | 1692.4776 | 1.9811 | 1011.8 | 1006.8 | 0.56 | 3.29 | 768 | 664.5 |  | 0.5
2018-04-23 14:28 | 563 | 1083.9 | 993 | 893.2 | 699.2 | 494.6 | 998.3 | 925.7 | 780.7 | 684.6 | 331.7 | 1056.8 | 12.9 | 1039.8 | 1052.9 | 823.2 | 735 | 672.9 | 303.7 | 992.7 | 1026.5 | 894.1 | 775.7 | 919.1 | 751.6 | 990.2 | 992.5 | 787.9 | 670.8 | 659.6 | 345.1 |  |  |  |  | 26.7 | 145.3 | 24.9 | 96.4 | 85 | 22 | 140.3 | 23.6 | 110.9 | 78.3 | 84.3 | 61.6 | 89 | 85.2 | 26 | 26 | 24.7 | 25.2 | 34.5 | 30.1 | 88.1 | 80.4 | 55.7 | 26 | [5 empty] | 67.2 | 79.4 | 0.12 | 6.29 | 5.8 | 1521.2198 | 1692.3612 | 1.9814 | 1011.6 | 1007.6 | 0.45 | 3.28 | 769 | 664.7 |  | 0.5
2018-04-23 14:28 | 564 | 1083 | 992.1 | 892.5 | 698.7 | 495.4 | 998.9 | 923.9 | 781.2 | 685.2 | 331.7 | 1055.5 | 12.9 | 1040.7 | 1053.9 | 823.3 | 736.7 | 672.8 | 302.6 | 992.7 | 1006.4 | 894.6 | 782.5 | 919.2 | 750.5 | 990.8 | 986.9 | 787.9 | 671.7 | 660 | 345.5 |  |  |  |  | 26.7 | 144.1 | 24.9 | 96.5 | 85.1 | 22 | 140.4 | 23.7 | 111 | 78.4 | 84.3 | 61.7 | 89 | 85.3 | 26.1 | 26 | 24.8 | 25.2 | 34.6 | 30.2 | 88.1 | 80.5 | 55.7 | 26 | [5 empty] | 68.1 | 79.4 | 0.13 | 6.43 | 5.83 | 1549.5967 | 1691.9604 | 1.9821 | 1010.7 | 1008.1 | 0.46 | 3.32 | 770 | 665 |  | 0.5
2018-04-23 14:28 | 565 | 1082.7 | 990.6 | 891.2 | 698.3 | 496.5 | 1000.3 | 925.3 | 782.5 | 686.4 | 332.6 | 1056.5 | 12.9 | 1041.1 | 1048.9 | 823.4 | 737.4 | 672.8 | 301 | 991.8 | 978 | 895.4 | 810.6 | 919.8 | 759.7 | 991.7 | 992.3 | 787.8 | 671.1 | 660.5 | 349.7 |  |  |  |  | 26.7 | 143.4 | 25 | 96.5 | 85.1 | 22 | 140.5 | 23.7 | 111.1 | 78.5 | 84.2 | 61.7 | 89 | 85.4 | 26.1 | 26 | 24.8 | 25.2 | 34.6 | 30.2 | 88.2 | 80.6 | 55.7 | 26 | [5 empty] | 68.1 | 79.5 | 0.18 | 6.26 | 5.71 | 1497.846 | 1691.3953 | 1.983 | 1011.1 | 1008.2 | 0.55 | 3.28 | 771 | 665.3 |  | 0.5
2018-04-23 14:28 | 566 | 1082.5 | 992 | 893 | 698 | 497.7 | 1001 | 929.2 | 787.2 | 686.6 | 333.5 | 1057.4 | 12.9 | 1042.1 | 1052 | 824.1 | 749.3 | 673.1 | 300.9 | 991.5 | 985.9 | 896.2 | 788.1 | 920.5 | 784 | 991 | 978.6 | 787.9 | 669.9 | 660.9 | 349 |  |  |  |  | 26.8 | 143.2 | 25 | 96.5 | 85.1 | 22 | 140.7 | 23.7 | 111.2 | 78.5 | 84.2 | 61.8 | 89.1 | 85.4 | 26.1 | 26.1 | 24.8 | 25.2 | 34.6 | 30.2 | 88.2 | 80.7 | 55.7 | 26 | [5 empty] | 68.8 | 79.6 | 0.22 | 6.34 | 5.83 | 1565.3143 | 1692.7362 | 1.983 | 1012.4 | 1008.2 | 0.6 | 3.29 | 772 | 665.6 |  | 0.5
2018-04-23 14:28 | 567 | 1083.5 | 992.8 | 895 | 699.4 | 498.4 | 999.5 | 931.1 | 790.7 | 686.8 | 333.7 | 1056.4 | 12.9 | 1042.6 | 1046 | 824.6 | 743.1 | 673.4 | 301.1 | 991.3 | 995.2 | 896.4 | 766.6 | 920.9 | 792 | 989.2 | 952.3 | 788 | 673.2 | 661.2 | 349.3 |  |  |  |  | 26.8 | 143.4 | 25 | 96.5 | 85.1 | 22 | 140.8 | 23.7 | 111.4 | 78.6 | 84.2 | 61.8 | 89.1 | 85.4 | 26.1 | 26.1 | 24.8 | 25.3 | 34.7 | 30.3 | 88.2 | 80.7 | 55.7 | 26 | [5 empty] | 70.8 | 79.6 | 0.19 | 6.48 | 5.84 | 1642.1351 | 1692.6384 | 1.9819 | 1012.7 | 1007.7 | 0.57 | 3.33 | 773 | 665.8 |  | 0.5
2018-04-23 14:28 | 568 | 1085.7 | 995.9 | 896 | 698.6 | 498.6 | 996.6 | 926 | 790.7 | 685.1 | 333.8 | 1056.7 | 12.9 | 1043 | 1049.4 | 825 | 748.9 | 673.5 | 304.7 | 991.4 | 1005.4 | 896.4 | 759.6 | 921 | 781.8 | 989.1 | 970.2 | 788.1 | 680.5 | 661.2 | 350.6 |  |  |  |  | 26.8 | 143.9 | 25 | 96.4 | 85.1 | 22 | 140.9 | 23.7 | 111.5 | 78.6 | 84.2 | 61.9 | 89 | 85.5 | 26.2 | 26.1 | 24.8 | 25.3 | 34.7 | 30.3 | 88.2 | 80.8 | 55.7 | 26.1 | [5 empty] | 72.5 | 79.7 | 0.24 | 6.43 | 5.86 | 1636.8057 | 1691.53 | 1.9811 | 1012.2 | 1007.9 | 0.64 | 3.32 | 774 | 666.1 |  | 0.5
2018-04-23 14:28 | 569 | 1086.6 | 998.4 | 897.6 | 697.1 | 499 | 998.4 | 926.3 | 787 | 685.4 | 333.7 | 1057.7 | 12.9 | 1043.8 | 1053.5 | 826 | 765.3 | 673.7 | 306.4 | 992.6 | 1020.5 | 896.6 | 747.2 | 921.4 | 808.4 | 990.7 | 990 | 788.4 | 681 | 661.3 | 353.1 |  |  |  |  | 26.8 | 144.5 | 25 | 96.4 | 85.1 | 22 | 141 | 23.7 | 111.6 | 78.7 | 84.2 | 61.9 | 89 | 85.6 | 26.2 | 26.1 | 24.8 | 25.3 | 34.8 | 30.4 | 88.1 | 80.9 | 55.7 | 26.1 | [5 empty] | 73.5 | 79.7 | 0.23 | 6.48 | 5.91 | 1623.4341 | 1691.7146 | 1.9824 | 1013.5 | 1009 | 0.62 | 3.33 | 775 | 666.4 |  | 0.5
2018-04-23 14:28 | 570 | 1087.5 | 998.8 | 900.2 | 697.8 | 498.4 | 999.8 | 930.5 | 785.6 | 685.6 | 334 | 1058.7 | 12.9 | 1044.3 | 1047.3 | 826.6 | 754.4 | 674.1 | 303.4 | 993.9 | 1029.4 | 896.7 | 739.5 | 921.3 | 788.4 | 991.9 | 992.5 | 788.6 | 679.2 | 661.5 | 352.8 |  |  |  |  | 26.8 | 145.1 | 25 | 96.4 | 85.2 | 22 | 141.2 | 23.7 | 111.7 | 78.7 | 84.2 | 61.9 | 89 | 85.6 | 26.2 | 26.1 | 24.8 | 25.3 | 34.8 | 30.4 | 88.2 | 80.9 | 55.7 | 26.1 | [5 empty] | 74.1 | 79.7 | 0.2 | 6.29 | 5.72 | 1606.7552 | 1692.0223 | 1.9822 | 1015.1 | 1010 | 0.59 | 3.28 | 776 | 666.6 |  | 0.5
2018-04-23 14:28 | 571 | 1087.3 | 997.4 | 901.9 | 697.2 | 497.6 | 999.6 | 934.6 | 784.6 | 685.7 | 335.2 | 1059.2 | 12.9 | 1043.8 | 1037.3 | 826.6 | 745.8 | 674.4 | 306 | 995.1 | 1028.7 | 896.8 | 731.4 | 921.2 | 751 | 993.1 | 993.3 | 788.8 | 680.8 | 661.7 | 347.7 |  |  |  |  | 26.9 | 145.6 | 25.1 | 96.4 | 85.2 | 22 | 141.3 | 23.7 | 111.8 | 78.8 | 84.3 | 62 | 89.1 | 85.6 | 26.2 | 26.1 | 24.8 | 25.3 | 34.9 | 30.4 | 88.2 | 81 | 55.7 | 26.1 | [5 empty] | 74.5 | 79.7 | 0.18 | 6.3 | 5.79 | 1613.2137 | 1692.5502 | 1.9821 | 1015.6 | 1010.6 | 0.55 | 3.29 | 777 | 666.9 |  | 0.5
2018-04-23 14:28 | 572 | 1086.2 | 993.9 | 899.7 | 696.2 | 498.5 | 1001.3 | 938.1 | 784.7 | 685.4 | 335.5 | 1058.9 | 12.9 | 1042.9 | 1029.5 | 826.5 | 739.9 | 674.5 | 301.7 | 996.2 | 1036.3 | 896.6 | 741.6 | 920.5 | 768.9 | 994.8 | 999.5 | 789.1 | 684 | 662.1 | 346.8 |  |  |  |  | 26.9 | 146.1 | 25.1 | 96.4 | 85.2 | 22 | 141.4 | 23.7 | 111.9 | 78.8 | 84.3 | 62 | 89.2 | 85.7 | 26.2 | 26.2 | 24.9 | 25.3 | 34.9 | 30.5 | 88.2 | 81 | 55.7 | 26.2 | [5 empty] | 75.5 | 79.7 | 0.2 | 6.51 | 5.77 | 1661.6837 | 1691.5074 | 1.9807 | 1015.7 | 1011.3 | 0.58 | 3.34 | 778 | 667.2 |  | 0.5
2018-04-23 14:28 | 573 | 1086.5 | 992.3 | 898.1 | 695.4 | 498.7 | 1003.8 | 940.5 | 783.3 | 685.3 | 335.6 | 1056.1 | 12.9 | 1041.9 | 1026.6 | 826.6 | 754.6 | 674.7 | 302.4 | 997.1 | 1029.1 | 896.6 | 742.2 | 919.9 | 796.2 | 996.1 | 1000.2 | 789.4 | 684.2 | 662.6 | 347 |  |  |  |  | 26.9 | 146.5 | 25.1 | 96.4 | 85.2 | 22 | 141.5 | 23.8 | 112 | 78.9 | 84.3 | 62.1 | 89.2 | 85.7 | 26.3 | 26.2 | 24.9 | 25.3 | 35 | 30.5 | 88.2 | 81.1 | 55.7 | 26.2 | [5 empty] | 76.9 | 79.7 | 0.27 | 6.51 | 5.84 | 1605.635 | 1691.7533 | 1.9809 | 1015.9 | 1011.7 | 0.68 | 3.34 | 779 | 667.4 |  | 0.5
2018-04-23 14:28 | 574 | 1085.5 | 993 | 897.9 | 695.5 | 498.6 | 1006.8 | 943.8 | 783.5 | 685.7 | 335.8 | 1056.3 | 12.9 | 1041.1 | 1027 | 827 | 754 | 674.9 | 302.3 | 997.1 | 1020.1 | 896.5 | 737.9 | 919.5 | 807.1 | 996.7 | 999.8 | 789.6 | 670 | 662.8 | 348.8 |  |  |  |  | 27 | 146.9 | 25.1 | 96.5 | 85.2 | 22 | 141.7 | 23.8 | 112.1 | 78.9 | 84.3 | 62.1 | 89.2 | 85.8 | 26.3 | 26.2 | 24.9 | 25.4 | 35 | 30.5 | 88.2 | 81.1 | 55.8 | 26.2 | [5 empty] | 78.3 | 79.7 | 0.26 | 6.36 | 5.81 | 1573.1526 | 1692.0812 | 1.9824 | 1017.1 | 1011.7 | 0.66 | 3.3 | 780 | 667.7 |  | 0.5
2018-04-23 14:28 | 575 | 1082.4 | 995.3 | 899.5 | 695.6 | 498.2 | 1007.2 | 943.7 | 782.8 | 685.4 | 335.3 | 1057.4 | 12.9 | 1041.1 | 1039.4 | 827.5 | 757.4 | 675.1 | 298.2 | 997.3 | 1019.1 | 896.4 | 726.1 | 919.1 | 840.3 | 996.7 | 1000.7 | 789.4 | 663.3 | 663 | 347.9 |  |  |  |  | 27 | 147.3 | 25.1 | 96.5 | 85.3 | 22 | 141.8 | 23.8 | 112.3 | 79 | 84.3 | 62.2 | 89.3 | 85.8 | 26.3 | 26.2 | 24.9 | 25.4 | 35.1 | 30.6 | 88.2 | 81.2 | 55.8 | 26.2 | [5 empty] | 79.8 | 79.7 | 0.23 | 6.4 | 5.89 | 1585.783 | 1691.9163 | 1.9825 | 1017.2 | 1011.7 | 0.63 | 3.31 | 781 | 668 |  | 0.5
2018-04-23 14:28 | 576 | 1082.6 | 999.9 | 901.6 | 696.3 | 498.4 | 1007.2 | 942.5 | 782.3 | 685.7 | 334.9 | 1060.2 | 12.9 | 1040.9 | 1043.5 | 827.9 | 756.7 | 675.3 | 296.2 | 997.8 | 1027.9 | 896.3 | 735.7 | 918.3 | 811 | 996.6 | 1000.1 | 789.3 | 659.9 | 663 | 349.6 |  |  |  |  | 27 | 147.7 | 25.2 | 96.4 | 85.3 | 22 | 141.9 | 23.8 | 112.4 | 79.1 | 84.3 | 62.2 | 89.3 | 85.8 | 26.3 | 26.2 | 24.9 | 25.4 | 35.1 | 30.6 | 88.2 | 81.2 | 55.8 | 26.2 | [5 empty] | 80.4 | 79.8 | 0.2 | 6.38 | 5.83 | 1649.1216 | 1691.5633 | 1.9837 | 1018.5 | 1011.8 | 0.59 | 3.31 | 782 | 668.2 |  | 0.5
2018-04-23 14:28 | 577 | 1083.8 | 997.6 | 902.2 | 697 | 498 | 1007.1 | 939.1 | 780.8 | 685 | 335.2 | 1061 | 12.9 | 1041.6 | 1047.9 | 828.4 | 761.6 | 675.5 | 298.7 | 998.8 | 1030.1 | 896.5 | 722.3 | 917.2 | 787.7 | 996.4 | 995.9 | 789.2 | 663.3 | 663.2 | 352.8 |  |  |  |  | 27 | 148.1 | 25.2 | 96.5 | 85.4 | 22 | 142 | 23.8 | 112.5 | 79.1 | 84.4 | 62.2 | 89.3 | 85.9 | 26.4 | 26.3 | 24.9 | 25.4 | 35.1 | 30.7 | 88.2 | 81.3 | 55.8 | 26.3 | [5 empty] | 80.2 | 79.7 | 0.24 | 6.46 | 5.84 | 1543.9861 | 1692.7423 | 1.9815 | 1017.7 | 1012.3 | 0.64 | 3.33 | 783 | 668.5 |  | 0.5
2018-04-23 14:28 | 578 | 1084.9 | 998.4 | 900.9 | 697.1 | 497.5 | 1006.7 | 938.2 | 780.6 | 684.3 | 335.5 | 1062.1 | 12.9 | 1041.5 | 1032.8 | 828.8 | 743.8 | 675.6 | 300.2 | 999.4 | 1034.6 | 896.6 | 743.7 | 916.2 | 802 | 996.6 | 1000.3 | 789.1 | 667.6 | 663.5 | 354.2 |  |  |  |  | 27.1 | 148.5 | 25.2 | 96.5 | 85.4 | 22 | 142.1 | 23.8 | 112.6 | 79.2 | 84.4 | 62.3 | 89.3 | 85.9 | 26.4 | 26.3 | 24.9 | 25.4 | 35.2 | 30.7 | 88.2 | 81.3 | 55.8 | 26.3 | [5 empty] | 80 | 79.7 | 0.18 | 6.44 | 5.78 | 1532.4709 | 1691.4611 | 1.9822 | 1018 | 1012.5 | 0.56 | 3.32 | 784 | 668.7 |  | 0.5
2018-04-23 14:28 | 579 | 1084.9 | 1000.4 | 900.2 | 697 | 497.3 | 1007.3 | 940 | 777.8 | 684.2 | 336.3 | 1060.6 | 12.9 | 1041.4 | 1039.7 | 828.9 | 739.6 | 675.9 | 304.1 | 1001.1 | 1040 | 897.2 | 756.7 | 915.9 | 792.3 | 997.3 | 1002.6 | 789.1 | 668.7 | 663.7 | 353.4 |  |  |  |  | 27.1 | 148.8 | 25.2 | 96.4 | 85.4 | 22 | 142.2 | 23.8 | 112.7 | 79.2 | 84.4 | 62.3 | 89.3 | 85.9 | 26.4 | 26.3 | 24.9 | 25.4 | 35.2 | 30.7 | 88.2 | 81.4 | 55.8 | 26.3 | [5 empty] | 80.3 | 79.7 | 0.21 | 6.5 | 5.79 | 1592.3943 | 1692.2022 | 1.9817 | 1018.6 | 1013.3 | 0.6 | 3.34 | 785 | 669 |  | 0.5
2018-04-23 14:28 | 580 | 1085.6 | 998.1 | 900.8 | 696.8 | 498.6 | 1007.1 | 942.2 | 777.8 | 685.6 | 335.9 | 1058.3 | 12.9 | 1041.9 | 1048.6 | 828.8 | 741.8 | 676.3 | 304.3 | 1001.7 | 1032.1 | 897.4 | 739.4 | 915.8 | 773 | 997.9 | 1002.8 | 789 | 665.3 | 663.8 | 351.5 |  |  |  |  | 27.1 | 149.2 | 25.2 | 96.5 | 85.4 | 22 | 142.3 | 23.8 | 112.8 | 79.3 | 84.4 | 62.4 | 89.3 | 86 | 26.4 | 26.3 | 25 | 25.4 | 35.3 | 30.8 | 88.2 | 81.4 | 55.8 | 26.3 | [5 empty] | 80.5 | 79.7 | 0.2 | 6.54 | 5.86 | 1545.1509 | 1691.5455 | 1.9825 | 1018.3 | 1013.8 | 0.59 | 3.35 | 786 | 669.3 |  | 0.5
2018-04-23 14:28 | 581 | 1087.1 | 996.9 | 899.7 | 696.1 | 499.3 | 1007 | 942.2 | 777.7 | 683.5 | 335.1 | 1058.1 | 12.9 | 1042.6 | 1046.2 | 828.6 | 741.5 | 676.6 | 304.4 | 1002.2 | 1042 | 897.4 | 746.5 | 916.1 | 792.9 | 998.3 | 1003.1 | 788.7 | 666.9 | 663.8 | 349.7 |  |  |  |  | 27.1 | 149.6 | 25.2 | 96.5 | 85.5 | 22 | 142.4 | 23.8 | 112.9 | 79.3 | 84.4 | 62.4 | 89.4 | 86 | 26.5 | 26.3 | 25 | 25.5 | 35.3 | 30.8 | 88.2 | 81.4 | 55.8 | 26.3 | [5 empty] | 79.8 | 79.7 | 0.15 | 6.5 | 5.77 | 1518.0722 | 1692.9997 | 1.9838 | 1018.2 | 1014.3 | 0.5 | 3.34 | 787 | 669.5 |  | 0.5
2018-04-23 14:28 | 582 | 1084.1 | 994.5 | 899.5 | 695.7 | 500.6 | 1008.1 | 942.6 | 780.2 | 682.7 | 334.6 | 1057.2 | 12.9 | 1042.8 | 1044.3 | 828.4 | 745.8 | 676.6 | 302.7 | 1002.9 | 1048.8 | 897.4 | 750.4 | 916.9 | 796.5 | 998.3 | 999.2 | 788.5 | 668.4 | 663.9 | 350.7 |  |  |  |  | 27.1 | 150 | 25.2 | 96.5 | 85.5 | 22 | 142.5 | 23.8 | 113 | 79.4 | 84.4 | 62.4 | 89.4 | 86 | 26.5 | 26.4 | 25 | 25.5 | 35.4 | 30.8 | 88.3 | 81.5 | 55.8 | 26.4 | [5 empty] | 78.9 | 79.7 | 0.22 | 6.51 | 5.8 | 1536.7646 | 1691.873 | 1.9836 | 1017.3 | 1014.7 | 0.62 | 3.34 | 788 | 669.8 |  | 0.5
2018-04-23 14:28 | 583 | 1084.5 | 993.3 | 899.5 | 695.7 | 502.3 | 1008.6 | 944.5 | 785.6 | 683.6 | 335.4 | 1057.3 | 12.9 | 1043.6 | 1052.6 | 828.7 | 758.9 | 676.7 | 301.9 | 1004.2 | 1052.3 | 897.7 | 779.6 | 919.4 | 774.7 | 998.7 | 1003.1 | 788.7 | 675 | 663.9 | 350.1 |  |  |  |  | 27.2 | 150.3 | 25.3 | 96.5 | 85.5 | 22 | 142.6 | 23.8 | 113.1 | 79.4 | 84.4 | 62.5 | 89.4 | 86.1 | 26.5 | 26.4 | 25 | 25.5 | 35.4 | 30.9 | 88.3 | 81.6 | 55.8 | 26.4 | [5 empty] | 78.5 | 79.7 | 0.16 | 6.72 | 5.87 | 1591.2324 | 1692.2102 | 1.9813 | 1017.6 | 1015.5 | 0.53 | 3.39 | 789 | 670.1 |  | 0.5
2018-04-23 14:28 | 584 | 1088 | 996.8 | 898.3 | 695.8 | 503.3 | 1005.9 | 944.7 | 790.4 | 683.3 | 336.3 | 1058.6 | 12.9 | 1044.5 | 1050 | 829 | 753.3 | 677.1 | 301.4 | 1004.6 | 1035.4 | 898.3 | 760 | 921.2 | 762.5 | 998.2 | 989.6 | 788.9 | 679.7 | 664 | 351.8 |  |  |  |  | 27.2 | 150.7 | 25.3 | 96.4 | 85.5 | 22 | 142.7 | 23.9 | 113.2 | 79.5 | 84.4 | 62.5 | 89.4 | 86.1 | 26.5 | 26.4 | 25 | 25.5 | 35.5 | 30.9 | 88.3 | 81.6 | 55.8 | 26.4 | [5 empty] | 77.9 | 79.7 | 0.18 | 6.38 | 5.82 | 1516.6855 | 1692.0585 | 1.9819 | 1018.8 | 1015.8 | 0.55 | 3.31 | 790 | 670.3 |  | 0.5
2018-04-23 14:28 | 585 | 1088.7 | 998.5 | 897.6 | 696.3 | 504.4 | 1002.5 | 942.1 | 794.2 | 683.5 | 336.8 | 1059.1 | 12.9 | 1045.6 | 1057.1 | 829.5 | 752.4 | 677.4 | 301.4 | 1005.1 | 1034.2 | 898.8 | 808.7 | 922.4 | 777.3 | 997 | 982.9 | 789.2 | 679.9 | 664.3 | 355.2 |  |  |  |  | 27.2 | 151.1 | 25.3 | 96.5 | 85.5 | 22 | 142.9 | 23.9 | 113.3 | 79.5 | 84.3 | 62.6 | 89.4 | 86.2 | 26.5 | 26.4 | 25 | 25.5 | 35.5 | 31 | 88.4 | 81.7 | 55.8 | 26.4 | [5 empty] | 77.3 | 79.8 | 0.17 | 6.42 | 5.89 | 1456.4501 | 1691.6559 | 1.9829 | 1018.2 | 1015.9 | 0.53 | 3.32 | 791 | 670.6 |  | 0.5
2018-04-23 14:28 | 586 | 1088.2 | 1002 | 897.5 | 697.7 | 503.5 | 1000.8 | 940.3 | 795.5 | 684.7 | 336.2 | 1059 | 12.9 | 1046.9 | 1059.8 | 830.4 | 763.6 | 677.8 | 305.7 | 1005.6 | 1041.5 | 900.3 | 816.8 | 923.1 | 798.9 | 995.8 | 978.1 | 789.3 | 673.1 | 664.5 | 353.8 |  |  |  |  | 27.2 | 151.4 | 25.3 | 96.5 | 85.5 | 22 | 143 | 23.9 | 113.4 | 79.6 | 84.3 | 62.6 | 89.4 | 86.2 | 26.6 | 26.4 | 25 | 25.5 | 35.5 | 31 | 88.4 | 81.7 | 55.8 | 26.4 | [5 empty] | 77.2 | 79.8 | 0.15 | 6.44 | 5.95 | 1520.9649 | 1692.1199 | 1.9828 | 1018.1 | 1016.1 | 0.51 | 3.32 | 792 | 670.8 |  | 0.5
2018-04-23 14:28 | 587 | 1088.6 | 1002.1 | 898.3 | 697.8 | 501.6 | 1001 | 939.4 | 795.5 | 682.9 | 336.1 | 1060.1 | 12.9 | 1048.3 | 1063.3 | 831.3 | 758.5 | 678.2 | 306.5 | 1005.8 | 1038.4 | 901.2 | 782.7 | 923.3 | 792.2 | 994.9 | 966.7 | 789.4 | 661.9 | 664.4 | 349.4 |  |  |  |  | 27.3 | 151.8 | 25.3 | 96.5 | 85.6 | 22 | 143.1 | 23.9 | 113.5 | 79.6 | 84.4 | 62.6 | 89.4 | 86.2 | 26.6 | 26.5 | 25 | 25.5 | 35.6 | 31 | 88.4 | 81.8 | 55.8 | 26.5 | [5 empty] | 76.6 | 79.8 | 0.17 | 6.48 | 6.06 | 1527.3736 | 1691.7413 | 1.9815 | 1018.2 | 1016.3 | 0.54 | 3.33 | 793 | 671.1 |  | 0.5
2018-04-23 14:28 | 588 | 1090.2 | 1002.2 | 903 | 697.9 | 501.5 | 1002 | 937.4 | 792.9 | 683.5 | 336.2 | 1060.9 | 12.9 | 1049.7 | 1070.2 | 832 | 770.9 | 678.4 | 301.9 | 1005.5 | 1036.2 | 901.4 | 784.2 | 923.5 | 783.6 | 995 | 980.6 | 789.3 | 667.4 | 664.5 | 350 |  |  |  |  | 27.3 | 152.2 | 25.3 | 96.3 | 85.6 | 22 | 143.2 | 23.9 | 113.6 | 79.7 | 84.4 | 62.7 | 89.4 | 86.3 | 26.6 | 26.5 | 25.1 | 25.6 | 35.6 | 31.1 | 88.4 | 81.8 | 55.8 | 26.5 | [5 empty] | 75.6 | 79.8 | 0.18 | 6.33 | 5.96 | 1543.1146 | 1691.7725 | 1.9826 | 1018.5 | 1016.7 | 0.55 | 3.29 | 794 | 671.4 |  | 0.5
2018-04-23 14:28 | 589 | 1092.8 | 1003.9 | 906.2 | 696.7 | 502.4 | 1003.5 | 937.2 | 792.2 | 684.8 | 336.2 | 1061.5 | 12.9 | 1050.1 | 1053.5 | 832.4 | 759.2 | 678.6 | 305.7 | 1005.2 | 1032.1 | 901.7 | 781.2 | 923.3 | 759.4 | 996.2 | 994.8 | 789.6 | 675.7 | 664.8 | 352.3 |  |  |  |  | 27.3 | 152.5 | 25.4 | 96.3 | 85.6 | 22 | 143.4 | 23.9 | 113.7 | 79.7 | 84.5 | 62.7 | 89.4 | 86.3 | 26.6 | 26.5 | 25.1 | 25.6 | 35.7 | 31.1 | 88.4 | 81.9 | 55.8 | 26.5 | [5 empty] | 74.3 | 79.9 | 0.18 | 6.4 | 5.96 | 1502.2714 | 1691.8458 | 1.9828 | 1019.8 | 1017.2 | 0.55 | 3.31 | 795 | 671.6 |  | 0.5
2018-04-23 14:28 | 590 | 1090.7 | 1004.6 | 905.8 | 697.2 | 502.4 | 1004.7 | 936.9 | 790.7 | 685.8 | 336.2 | 1062.4 | 12.9 | 1049.8 | 1046.4 | 832.6 | 765 | 678.7 | 310.3 | 1005.2 | 1027.8 | 901.8 | 765.2 | 923.1 | 780.9 | 997.3 | 1000.6 | 789.6 | 677.1 | 665 | 351.1 |  |  |  |  | 27.3 | 152.9 | 25.4 | 96.4 | 85.6 | 22 | 143.5 | 23.9 | 113.7 | 79.8 | 84.6 | 62.7 | 89.4 | 86.3 | 26.7 | 26.5 | 25.1 | 25.6 | 35.7 | 31.2 | 88.4 | 81.9 | 55.9 | 26.5 | [5 empty] | 73.2 | 80 | 0.17 | 6.51 | 6.01 | 1492.3695 | 1692.9788 | 1.982 | 1019.8 | 1017.4 | 0.53 | 3.34 | 796 | 671.9 |  | 0.5
2018-04-23 14:28 | 591 | 1088 | 1001.6 | 905.1 | 698.4 | 502.3 | 1006.3 | 939.2 | 790.9 | 686.2 | 336.2 | 1064.1 | 12.9 | 1049.5 | 1045 | 833 | 757 | 678.7 | 308.4 | 1005.3 | 1040.6 | 901.6 | 749.7 | 922.9 | 795.2 | 998.2 | 995.8 | 789.8 | 678.8 | 665 | 351.8 |  |  |  |  | 27.4 | 153.3 | 25.4 | 96.5 | 85.6 | 22 | 143.6 | 23.9 | 113.8 | 79.9 | 84.5 | 62.8 | 89.4 | 86.4 | 26.7 | 26.5 | 25.1 | 25.6 | 35.8 | 31.2 | 88.5 | 82 | 55.9 | 26.6 | [5 empty] | 72.8 | 80 | 0.14 | 6.55 | 6.01 | 1554.5613 | 1691.1987 | 1.9823 | 1019.8 | 1017.7 | 0.49 | 3.35 | 797 | 672.1 |  | 0.5
2018-04-23 14:28 | 592 | 1088.5 | 999.6 | 904.7 | 699.1 | 502.4 | 1007.6 | 943.3 | 792.8 | 685.6 | 336.3 | 1065.9 | 12.9 | 1050 | 1056.2 | 833.2 | 742 | 679.1 | 308.2 | 1005.8 | 1049.8 | 901.6 | 743.8 | 922.2 | 798.9 | 999.3 | 995.9 | 790 | 678.7 | 665.4 | 354.9 |  |  |  |  | 27.4 | 153.7 | 25.4 | 96.4 | 85.6 | 22 | 143.8 | 23.9 | 114 | 80 | 84.5 | 62.8 | 89.4 | 86.4 | 26.7 | 26.6 | 25.1 | 25.6 | 35.8 | 31.2 | 88.5 | 82 | 55.9 | 26.6 | [5 empty] | 72.3 | 80 | 0.1 | 6.51 | 6.09 | 1505.8914 | 1691.9201 | 1.9824 | 1021 | 1018.4 | 0.41 | 3.34 | 798 | 672.4 |  | 0.5
2018-04-23 14:28 | 593 | 1090 | 1000.5 | 905.7 | 699.7 | 502.6 | 1009.6 | 945.9 | 793.9 | 686.2 | 337.3 | 1066.6 | 12.9 | 1050.5 | 1059.8 | 833.7 | 759.2 | 679.7 | 311.7 | 1007.2 | 1049.6 | 902.1 | 764.7 | 922.6 | 772.5 | 999.8 | 996.7 | 790.4 | 682.9 | 665.7 | 353.9 |  |  |  |  | 27.4 | 154 | 25.4 | 96.3 | 85.6 | 22 | 143.9 | 23.9 | 114.1 | 80 | 84.5 | 62.9 | 89.4 | 86.4 | 26.7 | 26.6 | 25.1 | 25.7 | 35.8 | 31.3 | 88.5 | 82.1 | 56 | 26.6 | [5 empty] | 71.4 | 80 | 0.21 | 6.68 | 6.05 | 1518.8533 | 1691.3084 | 1.9821 | 1022.5 | 1019.2 | 0.59 | 3.38 | 799 | 672.6 |  | 0.5
2018-04-23 14:28 | 594 | 1091.3 | 1001.4 | 905.4 | 699.9 | 503 | 1010.8 | 946.5 | 792.4 | 687.3 | 337.7 | 1066.1 | 12.9 | 1050.8 | 1053.8 | 834.6 | 762.8 | 680.2 | 313.5 | 1007 | 1018.7 | 902.2 | 765.7 | 923.5 | 794.5 | 999.3 | 992.1 | 790.4 | 678.3 | 665.9 | 354.5 |  |  |  |  | 27.4 | 154.4 | 25.4 | 96.4 | 85.6 | 22 | 144 | 23.9 | 114.1 | 80 | 84.5 | 62.9 | 89.4 | 86.4 | 26.7 | 26.6 | 25.1 | 25.7 | 35.9 | 31.3 | 88.5 | 82.1 | 56 | 26.6 | [5 empty] | 71.8 | 80 | 0.27 | 6.76 | 6.11 | 1525.5645 | 1690.9693 | 1.9817 | 1023.2 | 1019 | 0.68 | 3.41 | 800 | 672.9 |  | 0.5
2018-04-23 14:28 | 595 | 1091.2 | 1002.2 | 906.6 | 700.2 | 504.4 | 1009.9 | 948.3 | 791.9 | 686.2 | 338.4 | 1066.3 | 12.9 | 1051.3 | 1060.3 | 835.4 | 765.2 | 680.6 | 312.6 | 1006.6 | 1035.1 | 902.3 | 751.7 | 923.9 | 812.9 | 999.1 | 994.8 | 790.3 | 671.4 | 665.9 | 354.9 |  |  |  |  | 27.4 | 154.8 | 25.4 | 96.5 | 85.6 | 22 | 144.1 | 24 | 114.3 | 80.1 | 84.6 | 62.9 | 89.4 | 86.5 | 26.8 | 26.6 | 25.1 | 25.7 | 35.9 | 31.3 | 88.5 | 82.1 | 56 | 26.6 | [5 empty] | 73.4 | 79.9 | 0.21 | 6.6 | 6.01 | 1598.0826 | 1691.3083 | 1.9821 | 1023.6 | 1019 | 0.59 | 3.36 | 801 | 673.2 |  | 0.5
2018-04-23 14:28 | 596 | 1092.4 | 1005.6 | 910.1 | 700.2 | 506.1 | 1008.9 | 947.8 | 790.8 | 687.6 | 338.9 | 1064.2 | 12.9 | 1052 | 1057.9 | 836.1 | 762.3 | 680.9 | 312.5 | 1006.5 | 1020.2 | 902.3 | 763.2 | 924.4 | 793.8 | 998.2 | 983.3 | 790.1 | 673.3 | 666 | 354.6 |  |  |  |  | 27.4 | 155.2 | 25.5 | 96.5 | 85.6 | 22 | 144.3 | 24 | 114.4 | 80.1 | 84.5 | 63 | 89.5 | 86.5 | 26.8 | 26.7 | 25.1 | 25.7 | 36 | 31.4 | 88.5 | 82.1 | 56.1 | 26.7 | [5 empty] | 75.2 | 79.9 | 0.25 | 6.7 | 6 | 1527.79 | 1691.2481 | 1.9821 | 1023.8 | 1018.9 | 0.65 | 3.39 | 802 | 673.4 |  | 0.5
2018-04-23 14:28 | 597 | 1091.7 | 1009 | 911 | 701.4 | 507 | 1007.5 | 946.9 | 791.4 | 686.9 | 338.6 | 1062.7 | 12.9 | 1052.4 | 1050.7 | 836.6 | 759.6 | 681.3 | 312.2 | 1005.5 | 1018.2 | 902.2 | 769.5 | 924.4 | 797.3 | 997.4 | 979.6 | 789.8 | 670 | 666.3 | 356.4 |  |  |  |  | 27.5 | 155.5 | 25.5 | 96.5 | 85.6 | 22 | 144.4 | 24 | 114.4 | 80.2 | 84.5 | 63 | 89.5 | 86.5 | 26.8 | 26.7 | 25.2 | 25.7 | 36 | 31.4 | 88.6 | 82.2 | 56.1 | 26.7 | [5 empty] | 76.7 | 79.9 | 0.13 | 6.79 | 6.03 | 1575.8704 | 1691.6671 | 1.9831 | 1023.6 | 1018.5 | 0.47 | 3.41 | 803 | 673.7 |  | 0.5
2018-04-23 14:28 | 598 | 1092.9 | 1013.2 | 914.2 | 700.6 | 507.7 | 1005.2 | 946.5 | 794 | 685.9 | 338.2 | 1062.8 | 12.9 | 1053.4 | 1065.4 | 836.7 | 750.9 | 681.8 | 313.9 | 1005.7 | 1039.8 | 902.5 | 799.6 | 924.3 | 847.6 | 996.4 | 986.2 | 789.7 | 671.6 | 666.3 | 356.3 |  |  |  |  | 27.5 | 155.9 | 25.5 | 96.5 | 85.6 | 22 | 144.6 | 24 | 114.5 | 80.2 | 84.5 | 63.1 | 89.4 | 86.6 | 26.8 | 26.7 | 25.2 | 25.7 | 36.1 | 31.5 | 88.6 | 82.2 | 56.1 | 26.7 | [5 empty] | 76 | 79.9 | 0.19 | 6.72 | 6.03 | 1539.2448 | 1691.8462 | 1.9815 | 1024.1 | 1018.5 | 0.57 | 3.4 | 804 | 673.9 |  | 0.5
2018-04-23 14:28 | 599 | 1094.5 | 1013.4 | 916.4 | 700.9 | 507.4 | 1005 | 948.3 | 799.8 | 686.1 | 338 | 1065.3 | 12.9 | 1054.6 | 1068.4 | 837.1 | 755.4 | 682.3 | 310.6 | 1006.8 | 1038.8 | 903.3 | 789.1 | 924.3 | 816.4 | 996.6 | 988.5 | 790 | 678.9 | 666.7 | 354.1 |  |  |  |  | 27.5 | 156.3 | 25.5 | 96.4 | 85.7 | 22 | 144.7 | 24 | 114.6 | 80.3 | 84.5 | 63.1 | 89.4 | 86.7 | 26.9 | 26.7 | 25.2 | 25.8 | 36.1 | 31.5 | 88.5 | 82.3 | 56.1 | 26.7 | [5 empty] | 74.9 | 80 | 0.36 | 6.67 | 6.2 | 1528.5167 | 1690.9573 | 1.9835 | 1025.3 | 1019.3 | 0.78 | 3.38 | 805 | 674.2 |  | 0.5
2018-04-23 14:28 | 600 | 1096 | 1013.6 | 917.7 | 701.1 | 507.3 | 1005.5 | 948.6 | 800.5 | 686.4 | 338 | 1066 | 12.9 | 1054.8 | 1054.4 | 837.2 | 742.7 | 682.7 | 312.2 | 1007.7 | 1031.5 | 904.1 | 793.5 | 923.9 | 788.9 | 997 | 990.8 | 790.2 | 670.3 | 666.9 | 351.1 |  |  |  |  | 27.6 | 156.6 | 25.5 | 96.5 | 85.7 | 22 | 144.8 | 24 | 114.7 | 80.3 | 84.5 | 63.1 | 89.4 | 86.7 | 26.9 | 26.7 | 25.2 | 25.8 | 36.1 | 31.5 | 88.6 | 82.4 | 56.1 | 26.7 | [5 empty] | 75.9 | 79.9 | 0.32 | 6.48 | 6.06 | 1439.5386 | 1693.7799 | 1.9832 | 1025.9 | 1019.8 | 0.73 | 3.33 | 806 | 674.4 |  | 0.5
2018-04-23 14:28 | 601 | 1093.3 | 1010.9 | 916 | 701.8 | 507.4 | 1007.5 | 950.6 | 803.6 | 686.9 | 338.5 | 1065.2 | 12.9 | 1054 | 1047.3 | 836.9 | 767.2 | 683 | 310.9 | 1007.4 | 1017.4 | 904.9 | 799.3 | 924.2 | 786.2 | 998.2 | 1002.1 | 790.6 | 665.7 | 667.3 | 353 |  |  |  |  | 27.6 | 157 | 25.6 | 96.5 | 85.7 | 22 | 145 | 24 | 114.8 | 80.3 | 84.5 | 63.2 | 89.4 | 86.7 | 26.9 | 26.7 | 25.2 | 25.8 | 36.2 | 31.6 | 88.6 | 82.5 | 56.1 | 26.8 | [5 empty] | 77.5 | 79.9 | 0.3 | 6.69 | 6.01 | 1463.0581 | 1694.6635 | 1.982 | 1025.5 | 1019.9 | 0.71 | 3.39 | 807 | 674.7 |  | 0.5
2018-04-23 14:28 | 602 | 1090 | 1006.7 | 914.5 | 701.9 | 507.8 | 1011.2 | 956.1 | 807.4 | 688 | 339 | 1065.1 | 12.9 | 1053 | 1049.6 | 836.7 | 756.2 | 683.1 | 310.3 | 1006.9 | 1012.7 | 905.4 | 770.9 | 925.1 | 765.9 | 999.5 | 1003.9 | 791.5 | 678.2 | 667.7 | 356.4 |  |  |  |  | 27.6 | 157.4 | 25.6 | 96.6 | 85.7 | 22 | 145.1 | 24 | 114.9 | 80.4 | 84.6 | 63.2 | 89.5 | 86.8 | 26.9 | 26.8 | 25.2 | 25.8 | 36.2 | 31.6 | 88.6 | 82.5 | 56.1 | 26.8 | [5 empty] | 78.4 | 80 | 0.22 | 6.65 | 5.97 | 1465.3741 | 1694.4106 | 1.9813 | 1025.8 | 1019.8 | 0.61 | 3.38 | 808 | 674.9 |  | 0.5
2018-04-23 14:28 | 603 | 1089.4 | 1004.3 | 912.2 | 702 | 507.4 | 1013.2 | 954 | 806.8 | 688.4 | 339.8 | 1065.8 | 12.9 | 1052.5 | 1049 | 836.3 | 740.1 | 683.1 | 310.3 | 1006.8 | 1024.4 | 905.7 | 781.3 | 925.1 | 768.6 | 1000.1 | 997.7 | 792.1 | 685.2 | 667.9 | 352.4 |  |  |  |  | 27.6 | 157.7 | 25.6 | 96.5 | 85.7 | 22 | 145.3 | 24 | 115 | 80.4 | 84.7 | 63.3 | 89.5 | 86.8 | 26.9 | 26.8 | 25.2 | 25.8 | 36.3 | 31.6 | 88.6 | 82.5 | 56.1 | 26.8 | [5 empty] | 78.9 | 80 | 0.25 | 6.52 | 5.97 | 1391.8756 | 1694.6981 | 1.9822 | 1025.4 | 1019.8 | 0.65 | 3.34 | 809 | 675.2 |  | 0.5
2018-04-23 14:28 | 604 | 1088.6 | 1004.7 | 911.9 | 702 | 506.2 | 1012.9 | 949.5 | 804.4 | 690.2 | 340 | 1065.9 | 12.9 | 1052.3 | 1050.1 | 836.1 | 734.3 | 682.9 | 316.4 | 1007.1 | 1032.4 | 905.9 | 772.8 | 924.9 | 774.4 | 1000.1 | 997.6 | 792.5 | 678.8 | 667.9 | 353.6 |  |  |  |  | 27.6 | 158.1 | 25.6 | 96.5 | 85.7 | 22 | 145.4 | 24 | 115.1 | 80.5 | 84.8 | 63.3 | 89.5 | 86.8 | 27 | 26.8 | 25.3 | 25.8 | 36.3 | 31.7 | 88.7 | 82.5 | 56.1 | 26.8 | [5 empty] | 79.7 | 80 | 0.17 | 6.71 | 5.99 | 1416.1762 | 1693.5898 | 1.9827 | 1024.3 | 1019.8 | 0.54 | 3.39 | 810 | 675.4 |  | 0.5
2018-04-23 14:28 | 605 | 1089.3 | 1002.9 | 911.9 | 703.2 | 506.3 | 1014.2 | 949.4 | 806.4 | 691.9 | 339.3 | 1066.2 | 12.9 | 1052.4 | 1056.1 | 835.9 | 735 | 682.9 | 315.2 | 1008.2 | 1041.6 | 906 | 753.5 | 924.4 | 764.7 | 1000.5 | 999.7 | 792.8 | 669.7 | 668 | 354.8 |  |  |  |  | 27.7 | 158.5 | 25.6 | 96.5 | 85.7 | 22 | 145.6 | 24 | 115.2 | 80.5 | 84.7 | 63.4 | 89.6 | 86.9 | 27 | 26.8 | 25.3 | 25.8 | 36.3 | 31.7 | 88.7 | 82.6 | 56.1 | 26.9 | [5 empty] | 80.1 | 79.9 | 0.26 | 6.63 | 6.05 | 1451.0507 | 1694.6218 | 1.9833 | 1024.4 | 1020.4 | 0.67 | 3.37 | 811 | 675.7 |  | 0.5
2018-04-23 14:28 | 606 | 1091.2 | 1001.4 | 911.9 | 703.9 | 506.7 | 1015.7 | 950.4 | 808.1 | 691.4 | 338.9 | 1067.1 | 12.9 | 1053 | 1058.7 | 835.7 | 745.9 | 683.2 | 315.5 | 1009.1 | 1035.2 | 906 | 754.8 | 923.9 | 774.7 | 1001.6 | 1006.3 | 792.9 | 660.5 | 668.4 | 355.2 |  |  |  |  | 27.7 | 158.8 | 25.7 | 96.5 | 85.7 | 22 | 145.7 | 24.1 | 115.3 | 80.5 | 84.7 | 63.4 | 89.6 | 86.9 | 27 | 26.9 | 25.3 | 25.8 | 36.4 | 31.8 | 88.7 | 82.6 | 56.1 | 26.9 | [5 empty] | 80.5 | 79.9 | 0.4 | 6.7 | 6.04 | 1434.773 | 1693.5339 | 1.983 | 1025.2 | 1021.2 | 0.83 | 3.39 | 812 | 675.9 |  | 0.5
2018-04-23 14:28 | 607 | 1092.6 | 999.1 | 909 | 705.2 | 507.8 | 1015.8 | 949.9 | 805.6 | 691.6 | 338.6 | 1065.4 | 12.9 | 1053.2 | 1050.7 | 835.6 | 745.2 | 683.3 | 314.3 | 1009.9 | 1036.6 | 906 | 760.9 | 923.7 | 790.3 | 1001.9 | 1002.4 | 792.9 | 661.5 | 668.6 | 349.2 |  |  |  |  | 27.7 | 159.2 | 25.7 | 96.6 | 85.7 | 22 | 145.9 | 24.1 | 115.4 | 80.6 | 84.7 | 63.4 | 89.6 | 87 | 27 | 26.9 | 25.3 | 25.9 | 36.4 | 31.8 | 88.7 | 82.6 | 56.1 | 26.9 | [5 empty] | 81.5 | 79.9 | 0.28 | 6.56 | 6.07 | 1497.5207 | 1694.9199 | 1.9819 | 1024.5 | 1021.7 | 0.7 | 3.35 | 813 | 676.2 |  | 0.5
2018-04-23 14:28 | 608 | 1092.8 | 1000.4 | 908.1 | 706.1 | 508.1 | 1014.6 | 950.3 | 804.1 | 690.4 | 338.3 | 1065 | 12.9 | 1053.7 | 1057.4 | 835.5 | 740.7 | 683.6 | 310.7 | 1010.3 | 1037.3 | 906.1 | 771.8 | 923.2 | 808.2 | 1002.1 | 1004 | 792.8 | 660.4 | 668.7 | 353 |  |  |  |  | 27.8 | 159.6 | 25.7 | 96.7 | 85.7 | 22 | 146.1 | 24.1 | 115.5 | 80.6 | 84.6 | 63.5 | 89.6 | 87 | 27.1 | 26.9 | 25.3 | 25.9 | 36.5 | 31.8 | 88.7 | 82.7 | 56.1 | 27 | [5 empty] | 82.6 | 79.8 | 0.35 | 6.6 | 6.08 | 1626.4103 | 1695.1508 | 1.9826 | 1024.6 | 1022 | 0.78 | 3.36 | 814 | 676.4 |  | 0.5
2018-04-23 14:28 | 609 | 1094.3 | 1002.8 | 909.9 | 704.8 | 510.1 | 1013.3 | 952.1 | 804.9 | 690.3 | 339.4 | 1064.1 | 12.9 | 1054.6 | 1062.8 | 835.5 | 736.8 | 684.2 | 305.4 | 1010.6 | 1037.9 | 906.4 | 816.5 | 923.7 | 766.4 | 1002.4 | 997.8 | 792.7 | 666.1 | 668.8 | 350.6 |  |  |  |  | 27.8 | 160 | 25.7 | 96.7 | 85.7 | 22 | 146.2 | 24.1 | 115.6 | 80.7 | 84.6 | 63.5 | 89.6 | 87 | 27.1 | 26.9 | 25.3 | 25.9 | 36.5 | 31.9 | 88.7 | 82.7 | 56.1 | 27 | [5 empty] | 83.5 | 79.9 | 0.22 | 6.56 | 6.11 | 1543.153 | 1694.1644 | 1.9836 | 1025.3 | 1022.5 | 0.62 | 3.35 | 815 | 676.7 |  | 0.5
2018-04-23 14:28 | 610 | 1095.9 | 1001.8 | 910.6 | 704.4 | 511.8 | 1013.1 | 952.6 | 805.8 | 690.9 | 340.5 | 1063.9 | 12.9 | 1055.3 | 1064.8 | 835.1 | 727.1 | 684.7 | 304.2 | 1010.9 | 1038.8 | 907.2 | 814.2 | 924 | 761.6 | 1002.2 | 993.1 | 792.9 | 674.3 | 669.1 | 351.9 |  |  |  |  | 27.8 | 160.4 | 25.8 | 96.7 | 85.7 | 22 | 146.3 | 24.1 | 115.7 | 80.7 | 84.7 | 63.6 | 89.6 | 87.1 | 27.1 | 27 | 25.3 | 25.9 | 36.6 | 31.9 | 88.8 | 82.7 | 56.1 | 27 | [5 empty] | 82.9 | 79.9 | 0.25 | 6.72 | 6 | 1554.9338 | 1694.2506 | 1.9822 | 1025.5 | 1022.8 | 0.65 | 3.39 | 816 | 676.9 |  | 0.5
2018-04-23 14:28 | 611 | 1095.3 | 999.4 | 908.2 | 705.1 | 511.5 | 1013 | 950.1 | 808.2 | 690 | 341.7 | 1065.1 | 12.9 | 1055.1 | 1057.3 | 834.6 | 732.6 | 685 | 305.2 | 1011 | 1043.2 | 907.8 | 775.7 | 923.5 | 759.7 | 1001.9 | 1001.7 | 793.3 | 681.9 | 669.5 | 354.2 |  |  |  |  | 27.9 | 160.7 | 25.8 | 96.8 | 85.7 | 22 | 146.5 | 24.1 | 115.8 | 80.8 | 84.8 | 63.6 | 89.6 | 87.1 | 27.1 | 27 | 25.3 | 25.9 | 36.6 | 32 | 88.8 | 82.8 | 56.1 | 27 | [5 empty] | 82.6 | 80 | 0.26 | 6.6 | 6.05 | 1510.367 | 1694.9883 | 1.9834 | 1024.6 | 1022.7 | 0.68 | 3.37 | 817 | 677.2 |  | 0.5
2018-04-23 14:28 | 612 | 1093 | 997.1 | 905.5 | 705.9 | 511.8 | 1014.8 | 950.1 | 806.3 | 687.3 | 342.8 | 1066.7 | 12.9 | 1055.1 | 1058.8 | 834.4 | 735.1 | 685.2 | 304.2 | 1011.3 | 1032 | 908.1 | 770.4 | 923.1 | 749.7 | 1002.6 | 1009.2 | 793.6 | 677.3 | 669.7 | 354.4 |  |  |  |  | 27.9 | 161.1 | 25.8 | 96.8 | 85.7 | 22 | 146.6 | 24.2 | 115.9 | 80.8 | 84.9 | 63.6 | 89.6 | 87.2 | 27.2 | 27 | 25.4 | 25.9 | 36.6 | 32 | 88.8 | 82.8 | 56.1 | 27 | [5 empty] | 83.5 | 80 | 0.3 | 6.47 | 5.91 | 1522.4774 | 1693.8514 | 1.982 | 1024.3 | 1023 | 0.72 | 3.33 | 818 | 677.4 |  | 0.5
2018-04-23 14:29 | 613 | 1092.8 | 997.5 | 907.2 | 706.5 | 511.9 | 1015.2 | 951.7 | 805.1 | 686.7 | 343.6 | 1067.5 | 12.9 | 1055.5 | 1062.5 | 834.3 | 739.4 | 685.2 | 308.2 | 1012.2 | 1040.8 | 908.7 | 795.5 | 924.3 | 743.1 | 1003.2 | 1008.1 | 794.1 | 675.6 | 669.9 | 353.3 |  |  |  |  | 27.9 | 161.5 | 25.8 | 96.9 | 85.8 | 22 | 146.8 | 24.2 | 116 | 80.9 | 84.8 | 63.7 | 89.6 | 87.2 | 27.2 | 27 | 25.4 | 26 | 36.7 | 32 | 88.8 | 82.9 | 56.1 | 27 | [5 empty] | 84.1 | 80.1 | 0.19 | 6.42 | 5.89 | 1524.7086 | 1694.6243 | 1.9834 | 1025 | 1023.6 | 0.57 | 3.32 | 819 | 677.7 |  | 0.5
2018-04-23 14:29 | 614 | 1092 | 996.9 | 908.2 | 707.3 | 511.3 | 1013.9 | 953.2 | 805.3 | 687.2 | 343.9 | 1070.9 | 12.9 | 1055.7 | 1066.7 | 834.3 | 738.3 | 685.2 | 311 | 1012.5 | 1041.1 | 909.1 | 782 | 925.4 | 738.6 | 1003.1 | 1002.1 | 794.5 | 669.7 | 670.1 | 351.4 |  |  |  |  | 27.9 | 161.9 | 25.8 | 97 | 85.8 | 22 | 146.9 | 24.2 | 116.1 | 80.9 | 84.7 | 63.7 | 89.6 | 87.2 | 27.2 | 27.1 | 25.4 | 26 | 36.7 | 32.1 | 88.8 | 82.9 | 56.1 | 27.1 | [5 empty] | 83.2 | 80.1 | 0.24 | 6.51 | 5.92 | 1523.3945 | 1694.5407 | 1.9819 | 1025.4 | 1023.8 | 0.64 | 3.34 | 820 | 677.9 |  | 0.5
2018-04-23 14:29 | 615 | 1092.1 | 996.7 | 910.9 | 706.8 | 511.6 | 1011.1 | 951.9 | 803.1 | 687.6 | 344.3 | 1072.5 | 12.9 | 1055.2 | 1056.7 | 834.5 | 745.2 | 685.3 | 310.3 | 1012.4 | 1031.6 | 909.2 | 778 | 925.8 | 740.6 | 1001.7 | 989.9 | 794.3 | 674.2 | 670.1 | 348.5 |  |  |  |  | 28 | 162.3 | 25.9 | 97.3 | 85.8 | 22 | 147.1 | 24.2 | 116.1 | 80.9 | 84.7 | 63.8 | 89.6 | 87.3 | 27.2 | 27.1 | 25.4 | 26 | 36.8 | 32.1 | 88.8 | 83 | 56.1 | 27.1 | [5 empty] | 82.1 | 80.2 | 0.22 | 6.44 | 5.86 | 1498.4856 | 1694.8443 | 1.9831 | 1024.9 | 1023.1 | 0.62 | 3.32 | 821 | 678.2 |  | 0.5
2018-04-23 14:29 | 616 | 1090 | 996.1 | 912.8 | 706.8 | 513.1 | 1011.9 | 950.1 | 800.2 | 687.7 | 344.5 | 1072.8 | 12.9 | 1055 | 1055.7 | 834.9 | 746.4 | 685.3 | 309.8 | 1013.1 | 1044.9 | 909.2 | 766.3 | 927.2 | 759.2 | 1001.5 | 1003 | 794.2 | 681.9 | 670.1 | 351.9 |  |  |  |  | 28 | 162.6 | 25.9 | 98.1 | 85.8 | 22 | 147.2 | 24.2 | 116.2 | 81 | 84.7 | 63.8 | 89.6 | 87.3 | 27.3 | 27.1 | 25.4 | 26 | 36.8 | 32.1 | 88.8 | 83 | 56.1 | 27.1 | [5 empty] | 82.6 | 80.2 | 0.32 | 6.58 | 6.01 | 1552.4181 | 1694.0961 | 1.9826 | 1024.2 | 1023.2 | 0.74 | 3.36 | 822 | 678.4 |  | 0.5
2018-04-23 14:29 | 617 | 1090 | 998.4 | 912.8 | 705.7 | 513.8 | 1013.7 | 950.4 | 800 | 686.1 | 344.5 | 1072.1 | 12.9 | 1054.8 | 1050.4 | 835.1 | 757.4 | 685.4 | 312.3 | 1013.5 | 1044.8 | 909.2 | 755.5 | 928.3 | 812.9 | 1002.5 | 1010.7 | 794.3 | 676.6 | 670.1 | 355.5 |  |  |  |  | 28 | 163 | 25.9 | 99 | 85.8 | 22 | 147.4 | 24.2 | 116.3 | 81 | 84.6 | 63.9 | 89.6 | 87.3 | 27.3 | 27.1 | 25.4 | 26 | 36.9 | 32.2 | 88.8 | 83 | 56.1 | 27.1 | [5 empty] | 83.7 | 80.3 | 0.34 | 6.45 | 6.04 | 1484.7026 | 1693.9834 | 1.9829 | 1024.9 | 1023.6 | 0.77 | 3.33 | 823 | 678.7 |  | 0.5
2018-04-23 14:29 | 618 | 1091.6 | 997.2 | 911.6 | 706.2 | 514.8 | 1015.5 | 951.4 | 802.5 | 685.6 | 345.3 | 1073.1 | 12.9 | 1053.8 | 1038.7 | 835.2 | 748.4 | 685.3 | 308 | 1013.1 | 1038.8 | 909.1 | 756.8 | 929.3 | 800.3 | 1003.2 | 1011.8 | 794.5 | 680.2 | 670.2 | 353.2 |  |  |  |  | 28 | 163.4 | 25.9 | 99.8 | 85.8 | 22 | 147.5 | 24.2 | 116.4 | 81.1 | 84.6 | 64 | 89.6 | 87.3 | 27.3 | 27.1 | 25.4 | 26 | 36.9 | 32.2 | 88.8 | 83.1 | 56.1 | 27.1 | [5 empty] | 84.6 | 80.3 | 0.33 | 6.54 | 6.07 | 1508.3343 | 1694.1505 | 1.9836 | 1025.8 | 1023.4 | 0.76 | 3.35 | 824 | 678.9 |  | 0.5
2018-04-23 14:29 | 619 | 1089.9 | 992.5 | 910.9 | 706 | 514.3 | 1017 | 951.6 | 804.5 | 684.5 | 345.7 | 1071.9 | 12.9 | 1052.4 | 1033.9 | 834.6 | 733 | 685.5 | 306.4 | 1012.2 | 1011.5 | 909.1 | 799.4 | 930 | 764.7 | 1003.3 | 1004.1 | 795 | 693.1 | 670.2 | 350.6 |  |  |  |  | 28 | 163.9 | 25.9 | 100.4 | 85.8 | 22 | 147.7 | 24.2 | 116.5 | 81.1 | 84.6 | 64 | 89.6 | 87.4 | 27.3 | 27.1 | 25.4 | 26 | 36.9 | 32.2 | 88.8 | 83.2 | 56.1 | 27.1 | [5 empty] | 83.1 | 80.4 | 0.28 | 6.54 | 6.03 | 1562.2392 | 1694.2538 | 1.982 | 1024.6 | 1022.6 | 0.69 | 3.35 | 825 | 679.2 |  | 0.5
2018-04-23 14:29 | 620 | 1086 | 992.1 | 908.5 | 705.4 | 513.4 | 1017.5 | 954.5 | 806 | 681.6 | 346.4 | 1070.1 | 12.9 | 1051.1 | 1041.7 | 834.1 | 726.2 | 685.6 | 308.9 | 1010.1 | 986.2 | 909.1 | 786.5 | 931.2 | 798.2 | 1000.5 | 969.8 | 795.8 | 695.6 | 670.4 | 353.2 |  |  |  |  | 28.1 | 164.3 | 25.9 | 100.9 | 85.8 | 22 | 147.8 | 24.2 | 116.6 | 81.2 | 84.6 | 64.1 | 89.7 | 87.4 | 27.3 | 27.2 | 25.5 | 26 | 37 | 32.3 | 88.8 | 83.2 | 56.1 | 27.2 | [5 empty] | 81.5 | 80.3 | 0.36 | 6.53 | 6.08 | 1501.8404 | 1694.2509 | 1.9823 | 1024 | 1020.6 | 0.79 | 3.35 | 826 | 679.4 |  | 0.5
2018-04-23 14:29 | 621 | 1083.3 | 990.1 | 907 | 704.5 | 512.6 | 1019.1 | 958.6 | 808.3 | 681.6 | 346.2 | 1068 | 12.9 | 1049.7 | 1024.8 | 833.6 | 719.1 | 685.6 | 308.5 | 1008.2 | 982.8 | 909 | 773 | 932.4 | 800.9 | 1000.1 | 984.3 | 796.5 | 697.4 | 670.6 | 353.9 |  |  |  |  | 28.1 | 164.7 | 25.9 | 101.3 | 85.8 | 22 | 148 | 24.2 | 116.6 | 81.2 | 84.6 | 64.1 | 89.7 | 87.4 | 27.4 | 27.2 | 25.5 | 26.1 | 37 | 32.3 | 88.8 | 83.3 | 56.1 | 27.2 | [5 empty] | 82.1 | 80.4 | 0.34 | 6.55 | 6.14 | 1560.8959 | 1693.3256 | 1.9849 | 1023.8 | 1019.3 | 0.76 | 3.35 | 827 | 679.7 |  | 0.5
2018-04-23 14:29 | 622 | 1082.8 | 986.4 | 904.2 | 703.8 | 512.1 | 1020.4 | 962.5 | 811 | 680.9 | 345.9 | 1068.8 | 12.9 | 1048.8 | 1033.9 | 833.1 | 722.3 | 685.6 | 311 | 1006.6 | 997.2 | 908.8 | 750.5 | 932.9 | 761.3 | 1001.5 | 996.9 | 797.3 | 700 | 670.7 | 356 |  |  |  |  | 28.1 | 165.1 | 26 | 101.6 | 85.9 | 22 | 148.1 | 24.2 | 116.6 | 81.2 | 84.6 | 64.1 | 89.8 | 87.5 | 27.4 | 27.2 | 25.5 | 26.1 | 37 | 32.4 | 88.8 | 83.3 | 56.1 | 27.2 | [5 empty] | 82.5 | 80.4 | 0.3 | 6.5 | 6.19 | 1500.8729 | 1693.4833 | 1.9824 | 1024.2 | 1019 | 0.72 | 3.34 | 828 | 679.9 |  | 0.5
2018-04-23 14:29 | 623 | 1084.5 | 985.5 | 902.6 | 703.7 | 511.7 | 1020.6 | 962.8 | 809.3 | 680.4 | 346.5 | 1069.6 | 12.9 | 1048.1 | 1033 | 832.8 | 724.6 | 685.7 | 313.3 | 1005.5 | 1009.3 | 908.5 | 752.3 | 932.9 | 750.8 | 1002.3 | 998.9 | 798 | 703 | 670.5 | 356.6 |  |  |  |  | 28.2 | 165.5 | 26 | 101.9 | 85.9 | 22 | 148.3 | 24.2 | 116.5 | 81.3 | 84.7 | 64.2 | 89.8 | 87.5 | 27.4 | 27.2 | 25.5 | 26.1 | 37.1 | 32.4 | 88.8 | 83.3 | 56.1 | 27.2 | [5 empty] | 81 | 80.3 | 0.18 | 6.62 | 6.18 | 1538.1804 | 1694.2799 | 1.9828 | 1024.6 | 1018.6 | 0.56 | 3.37 | 829 | 680.1 |  | 0.5
2018-04-23 14:29 | 624 | 1085.7 | 985.3 | 900.2 | 704 | 510.9 | 1020.8 | 962.2 | 806.8 | 680.3 | 346.9 | 1070.4 | 12.9 | 1047.5 | 1037 | 832.4 | 731.5 | 685.7 | 314.5 | 1004.5 | 1012.8 | 908.6 | 764.2 | 932.3 | 742.1 | 1002.8 | 999.3 | 799.2 | 702.1 | 670.4 | 355.8 |  |  |  |  | 28.2 | 166 | 26 | 102.1 | 85.9 | 22 | 148.4 | 24.3 | 116.3 | 81.3 | 84.7 | 64.2 | 89.9 | 87.5 | 27.4 | 27.2 | 25.5 | 26.1 | 37.1 | 32.4 | 88.9 | 83.4 | 56.1 | 27.2 | [5 empty] | 79.4 | 80.3 | 0.33 | 6.7 | 6.19 | 1564.6294 | 1694.5458 | 1.9824 | 1024.9 | 1018.3 | 0.75 | 3.39 | 830 | 680.4 |  | 0.5
2018-04-23 14:29 | 625 | 1084 | 985.7 | 898.3 | 703.9 | 510.3 | 1022.1 | 961.1 | 804.8 | 681.1 | 346.9 | 1071.2 | 12.9 | 1046.7 | 1040.1 | 831.8 | 726.5 | 685.7 | 311.7 | 1004 | 1021.9 | 908.7 | 796.4 | 932 | 739.2 | 1003.5 | 1002.3 | 799.7 | 700.1 | 670.3 | 351.5 |  |  |  |  | 28.2 | 166.4 | 26 | 102.3 | 85.9 | 22.1 | 148.6 | 24.3 | 116.2 | 81.3 | 84.8 | 64.3 | 89.9 | 87.5 | 27.4 | 27.3 | 25.5 | 26.1 | 37.2 | 32.5 | 88.9 | 83.4 | 56.1 | 27.2 | [5 empty] | 79.4 | 80.2 | 0.34 | 6.46 | 6.11 | 1552.4205 | 1695.317 | 1.982 | 1024.8 | 1018.1 | 0.77 | 3.33 | 831 | 680.6 |  | 0.5
2018-04-23 14:29 | 626 | 1081.3 | 983.1 | 895.1 | 704.6 | 510.4 | 1022.9 | 959.3 | 804 | 682.3 | 347.6 | 1069.8 | 12.9 | 1045.6 | 1027.9 | 831.4 | 727.3 | 685.8 | 309.7 | 1003.5 | 985.7 | 908.9 | 798.8 | 932.7 | 756.7 | 1003.5 | 994.5 | 800.1 | 697.3 | 670.2 | 353.8 |  |  |  |  | 28.2 | 166.8 | 26 | 102.5 | 85.9 | 22.1 | 148.8 | 24.3 | 116.2 | 81.4 | 84.8 | 64.3 | 89.9 | 87.5 | 27.4 | 27.3 | 25.5 | 26.2 | 37.2 | 32.5 | 88.9 | 83.4 | 56.1 | 27.2 | [5 empty] | 79.9 | 80.2 | 0.31 | 6.68 | 6.26 | 1535.6366 | 1693.8609 | 1.9825 | 1023.3 | 1017.5 | 0.73 | 3.38 | 832 | 680.9 |  | 0.5
2018-04-23 14:29 | 627 | 1077.1 | 982.3 | 893.2 | 704.7 | 511.4 | 1023 | 959.8 | 805.4 | 682.5 | 348.6 | 1068.6 | 12.9 | 1044.3 | 1027.3 | 830.9 | 731.7 | 685.6 | 312.2 | 1002.3 | 993.4 | 908.7 | 766.1 | 933.1 | 770.3 | 1003.2 | 996.8 | 800.5 | 696.9 | 670.2 | 355.1 |  |  |  |  | 28.3 | 167.2 | 26.1 | 102.7 | 85.9 | 22.1 | 148.9 | 24.3 | 116.3 | 81.4 | 84.8 | 64.4 | 89.9 | 87.6 | 27.5 | 27.3 | 25.5 | 26.2 | 37.2 | 32.5 | 88.9 | 83.4 | 56.1 | 27.3 | [5 empty] | 79.1 | 80.2 | 0.29 | 6.61 | 6.22 | 1510.2558 | 1694.1501 | 1.9828 | 1022.2 | 1016.6 | 0.71 | 3.37 | 833 | 681.1 |  | 0.5
2018-04-23 14:29 | 628 | 1078.7 | 984.3 | 893.7 | 705.3 | 512.2 | 1021.6 | 959.9 | 805.1 | 684.3 | 349.1 | 1067.7 | 12.9 | 1044.3 | 1039.5 | 830.6 | 729.6 | 685.5 | 311.9 | 1001.5 | 1006.6 | 908.3 | 743.5 | 932.6 | 771.2 | 1004 | 1000.1 | 800.8 | 700 | 670.3 | 357.6 |  |  |  |  | 28.3 | 167.6 | 26.1 | 103.2 | 86 | 22.1 | 149.1 | 24.3 | 116.3 | 81.4 | 84.8 | 64.4 | 89.9 | 87.6 | 27.5 | 27.4 | 25.6 | 26.2 | 37.3 | 32.6 | 88.9 | 83.5 | 56 | 27.3 | [5 empty] | 78.3 | 80.3 | 0.29 | 6.56 | 6.1 | 1459.2208 | 1694.1575 | 1.9834 | 1022.4 | 1016.6 | 0.71 | 3.36 | 834 | 681.4 |  | 0.5
2018-04-23 14:29 | 629 | 1082.5 | 985.4 | 894.9 | 706.6 | 511.3 | 1020.5 | 958.5 | 801.7 | 685.2 | 349.5 | 1068.6 | 12.9 | 1045 | 1049.9 | 830.7 | 730.5 | 685.5 | 314.8 | 1002.5 | 1023.3 | 908.3 | 757.9 | 931.9 | 782.6 | 1005.3 | 1003.6 | 801.2 | 696.4 | 670.4 | 357.4 |  |  |  |  | 28.3 | 168 | 26.1 | 103.8 | 86 | 22.1 | 149.2 | 24.3 | 116.4 | 81.5 | 84.8 | 64.5 | 89.9 | 87.6 | 27.5 | 27.4 | 25.6 | 26.2 | 37.3 | 32.6 | 88.9 | 83.5 | 56 | 27.3 | [5 empty] | 79.6 | 80.3 | 0.34 | 6.64 | 6.12 | 1491.9763 | 1694.0232 | 1.9829 | 1023.1 | 1017.6 | 0.76 | 3.38 | 835 | 681.6 |  | 0.5
2018-04-23 14:29 | 630 | 1086.9 | 988.7 | 896.9 | 705.8 | 511.1 | 1020 | 958.2 | 801.8 | 685 | 349.4 | 1068.8 | 12.9 | 1046.2 | 1052.3 | 831.5 | 746.5 | 685.8 | 312.4 | 1003.7 | 1026.3 | 908.4 | 761.8 | 932.2 | 793.4 | 1005.4 | 1000 | 801.4 | 687.2 | 670.4 | 352.7 |  |  |  |  | 28.3 | 168.4 | 26.1 | 104.3 | 86 | 22.1 | 149.4 | 24.3 | 116.5 | 81.5 | 84.8 | 64.5 | 90 | 87.7 | 27.5 | 27.4 | 25.6 | 26.2 | 37.4 | 32.7 | 88.9 | 83.6 | 56.1 | 27.3 | [5 empty] | 80.2 | 80.3 | 0.26 | 6.54 | 6.09 | 1473.4535 | 1694.3599 | 1.9841 | 1024.5 | 1018.5 | 0.67 | 3.35 | 836 | 681.8 |  | 0.5
2018-04-23 14:29 | 631 | 1088.3 | 992.9 | 900.3 | 705.9 | 511.6 | 1019.7 | 956.4 | 804.6 | 685.1 | 350 | 1071.1 | 12.9 | 1047.5 | 1053.4 | 832.2 | 733.3 | 685.9 | 308.7 | 1004.2 | 1028.6 | 908.5 | 749.6 | 931.6 | 793 | 1005 | 996.4 | 801.4 | 682.8 | 670.7 | 352.9 |  |  |  |  | 28.4 | 168.8 | 26.1 | 104.8 | 86 | 22.1 | 149.5 | 24.4 | 116.6 | 81.5 | 84.8 | 64.5 | 90 | 87.7 | 27.5 | 27.4 | 25.6 | 26.2 | 37.4 | 32.7 | 88.9 | 83.7 | 56.1 | 27.3 | [5 empty] | 80.5 | 80.4 | 0.31 | 6.67 | 6.16 | 1500.8039 | 1693.8619 | 1.9827 | 1025.7 | 1018.9 | 0.73 | 3.38 | 837 | 682.1 |  | 0.5
2018-04-23 14:29 | 632 | 1090.2 | 996.1 | 902 | 706.6 | 512.5 | 1018.9 | 955.4 | 803.1 | 682.7 | 351 | 1073.3 | 12.8 | 1049.1 | 1056.3 | 832.9 | 732.4 | 686.3 | 311.8 | 1005.9 | 1033.6 | 908.9 | 752.1 | 932 | 777.5 | 1005.2 | 1002.6 | 801.3 | 689.1 | 670.9 | 351.5 |  |  |  |  | 28.4 | 169.2 | 26.1 | 105.2 | 86 | 22.1 | 149.7 | 24.4 | 116.7 | 81.6 | 84.9 | 64.6 | 90 | 87.7 | 27.6 | 27.4 | 25.6 | 26.2 | 37.4 | 32.7 | 88.9 | 83.7 | 56.1 | 27.4 | [5 empty] | 81.5 | 80.4 | 0.26 | 6.81 | 6.17 | 1521.8901 | 1693.9151 | 1.9827 | 1026.8 | 1020.1 | 0.67 | 3.42 | 838 | 682.3 |  | 0.5
2018-04-23 14:29 | 633 | 1092.4 | 997.4 | 904.9 | 705.8 | 513.6 | 1017.7 | 960.4 | 805.1 | 681.7 | 351.7 | 1073.4 | 12.8 | 1050.2 | 1061.4 | 833.3 | 740.4 | 686.8 | 311.9 | 1007.5 | 1035.6 | 908.8 | 762.6 | 933.3 | 771.8 | 1004.6 | 998.7 | 801.6 | 698.9 | 671.1 | 358.4 |  |  |  |  | 28.4 | 169.6 | 26.1 | 105.6 | 86 | 22.1 | 149.9 | 24.4 | 116.8 | 81.6 | 84.9 | 64.6 | 90.1 | 87.8 | 27.6 | 27.5 | 25.6 | 26.3 | 37.5 | 32.8 | 89 | 83.7 | 56.1 | 27.4 | [5 empty] | 82.3 | 80.4 | 0.36 | 6.81 | 6.21 | 1470.4838 | 1694.0925 | 1.9813 | 1028.3 | 1020.8 | 0.79 | 3.42 | 839 | 682.6 |  | 0.5
2018-04-23 14:29 | 634 | 1094.3 | 998.1 | 904.7 | 704.8 | 514.7 | 1017.6 | 959 | 807.5 | 681.5 | 352.2 | 1071.7 | 12.8 | 1050.3 | 1052.6 | 833.4 | 741.7 | 687 | 312.5 | 1008.2 | 1026.1 | 908.8 | 774.9 | 934.4 | 796 | 1004.1 | 995.4 | 802 | 702.1 | 671.2 | 360.6 |  |  |  |  | 28.4 | 170 | 26.2 | 106 | 86.1 | 22.1 | 150 | 24.4 | 116.9 | 81.7 | 84.9 | 64.7 | 90.1 | 87.8 | 27.6 | 27.5 | 25.6 | 26.3 | 37.5 | 32.8 | 89 | 83.7 | 56.1 | 27.4 | [5 empty] | 83.1 | 80.4 | 0.33 | 6.84 | 6.19 | 1513.574 | 1693.4783 | 1.9831 | 1028.1 | 1020.9 | 0.75 | 3.43 | 840 | 682.8 |  | 0.5
2018-04-23 14:29 | 635 | 1091.2 | 998.8 | 905.2 | 706 | 513.5 | 1015.8 | 955.5 | 810.5 | 680 | 352.6 | 1069 | 12.8 | 1050.1 | 1043 | 833.5 | 739.2 | 687 | 312.1 | 1008 | 1006.3 | 908.8 | 788 | 934.8 | 816.4 | 1003.7 | 998.4 | 802.2 | 700.4 | 671.1 | 356.7 |  |  |  |  | 28.5 | 170.4 | 26.2 | 106.4 | 86.1 | 22.1 | 150.2 | 24.4 | 117 | 81.7 | 84.9 | 64.7 | 90.1 | 87.8 | 27.6 | 27.5 | 25.6 | 26.3 | 37.6 | 32.8 | 89 | 83.8 | 56.1 | 27.4 | [5 empty] | 84 | 80.3 | 0.3 | 6.76 | 6.22 | 1491.7666 | 1694.3998 | 1.982 | 1026.1 | 1020.6 | 0.72 | 3.41 | 841 | 683 |  | 0.5
2018-04-23 14:29 | 636 | 1090.5 | 998.6 | 904 | 707.2 | 511 | 1013.2 | 957 | 812.6 | 680.4 | 352.7 | 1069.7 | 12.8 | 1049.7 | 1043.1 | 833.3 | 736.8 | 686.9 | 314.4 | 1007.7 | 1020.5 | 908.8 | 783.5 | 934.6 | 784.1 | 1003.2 | 997 | 802.5 | 705.1 | 671.2 | 355.9 |  |  |  |  | 28.5 | 170.8 | 26.2 | 106.8 | 86.2 | 22.1 | 150 | 24.4 | 117.1 | 81.7 | 84.9 | 64.8 | 90.1 | 87.9 | 27.7 | 27.5 | 25.7 | 26.3 | 37.6 | 32.9 | 89.1 | 83.8 | 56.1 | 27.4 | [5 empty] | 84.5 | 80.3 | 0.28 | 6.77 | 6.03 | 1490.0166 | 1693.9152 | 1.9822 | 1025.8 | 1020.2 | 0.69 | 3.41 | 842 | 683.3 |  | 0.5
2018-04-23 14:29 | 637 | 1088.3 | 996.9 | 899.6 | 707.8 | 509.5 | 1014.3 | 958.1 | 813.4 | 682.1 | 352.5 | 1070 | 12.8 | 1049.6 | 1046.6 | 833.5 | 747 | 687.2 | 312.4 | 1008.7 | 1020.3 | 909.2 | 784.6 | 935.4 | 793.9 | 1004.1 | 1006.1 | 803 | 704.8 | 671.5 | 357.5 |  |  |  |  | 28.5 | 171.2 | 26.2 | 107.2 | 86.2 | 22.1 | 149.9 | 24.4 | 117.2 | 81.8 | 84.8 | 64.8 | 90 | 87.9 | 27.7 | 27.5 | 25.7 | 26.3 | 37.6 | 32.9 | 89.1 | 83.8 | 56.1 | 27.5 | [5 empty] | 84.1 | 80.4 | 0.28 | 6.59 | 6.04 | 1526.3991 | 1694.172 | 1.9812 | 1025.5 | 1020.8 | 0.7 | 3.36 | 843 | 683.5 |  | 0.5
2018-04-23 14:29 | 638 | 1086.7 | 996.5 | 897.7 | 707.5 | 508.9 | 1017.9 | 960.5 | 816.8 | 680.2 | 352.3 | 1070.9 | 12.8 | 1049.4 | 1045.1 | 833.4 | 731.4 | 687.4 | 313 | 1008.2 | 992.6 | 909.5 | 756.1 | 935.8 | 776.4 | 1005.4 | 1007.3 | 803.9 | 695.6 | 671.8 | 359.7 |  |  |  |  | 28.5 | 171.6 | 26.2 | 107.6 | 86.2 | 22.1 | 150.1 | 24.4 | 117.3 | 81.8 | 84.8 | 64.8 | 90 | 88 | 27.7 | 27.5 | 25.7 | 26.3 | 37.7 | 33 | 89.1 | 83.8 | 56.1 | 27.5 | [5 empty] | 84.1 | 80.4 | 0.31 | 6.79 | 5.99 | 1525.4009 | 1693.7638 | 1.9837 | 1026.5 | 1021 | 0.73 | 3.41 | 844 | 683.8 |  | 0.5
2018-04-23 14:29 | 639 | 1086.8 | 997.7 | 894.7 | 707.8 | 507.9 | 1019.9 | 958.1 | 816.4 | 680.1 | 352.5 | 1072.1 | 12.8 | 1049.6 | 1046.5 | 833.4 | 724.9 | 687.4 | 310.6 | 1007.5 | 1010.5 | 909.3 | 739.7 | 935.1 | 756.1 | 1006 | 1002.3 | 804.3 | 697.7 | 672 | 360.6 |  |  |  |  | 28.6 | 172 | 26.3 | 108 | 86.2 | 22.1 | 150.3 | 24.4 | 117.4 | 81.8 | 84.9 | 64.9 | 90 | 88 | 27.7 | 27.6 | 25.7 | 26.3 | 37.7 | 33 | 89.1 | 83.9 | 56.1 | 27.5 | [5 empty] | 85.1 | 80.1 | 0.31 | 6.67 | 6.13 | 1550.8988 | 1693.3154 | 1.9835 | 1026.9 | 1021 | 0.73 | 3.38 | 845 | 684 |  | 0.5
2018-04-23 14:29 | 640 | 1088 | 997.9 | 894.8 | 706.8 | 507.7 | 1019.8 | 955.8 | 812.7 | 682.3 | 352.2 | 1071.7 | 12.8 | 1049.7 | 1044.3 | 833.9 | 754.3 | 687.5 | 312 | 1008.1 | 1024.6 | 909.6 | 764.4 | 934.1 | 742.2 | 1007.2 | 1008.2 | 804.8 | 712.7 | 672.3 | 360.3 |  |  |  |  | 28.6 | 172.4 | 26.3 | 108.4 | 86.2 | 22.1 | 150.5 | 24.5 | 117.5 | 81.9 | 84.8 | 64.9 | 90 | 88 | 27.8 | 27.6 | 25.7 | 26.3 | 37.8 | 33 | 89.1 | 83.9 | 56.1 | 27.5 | [5 empty] | 86 | 79.8 | 0.33 | 6.61 | 6.1 | 1527.7324 | 1694.8684 | 1.9832 | 1026.6 | 1021.7 | 0.75 | 3.37 | 846 | 684.2 |  | 0.5
2018-04-23 14:29 | 641 | 1089.2 | 999.2 | 896.9 | 707 | 507.6 | 1020.4 | 955.4 | 811.8 | 680.5 | 352.5 | 1070.1 | 12.8 | 1049.1 | 1041.6 | 834.2 | 748.5 | 687.7 | 309.1 | 1008.3 | 996.4 | 910 | 823.9 | 933.1 | 737.6 | 1007.9 | 1002.4 | 805.5 | 706.6 | 672.4 | 355.9 |  |  |  |  | 28.6 | 172.8 | 26.3 | 108.8 | 86.2 | 22.1 | 150.8 | 24.5 | 117.6 | 81.9 | 84.8 | 64.9 | 90 | 88 | 27.8 | 27.6 | 25.7 | 26.4 | 37.8 | 33.1 | 89.1 | 84 | 56.1 | 27.5 | [5 empty] | 86.6 | 79.5 | 0.29 | 6.75 | 6.11 | 1508.5345 | 1693.9679 | 1.9839 | 1026.9 | 1021.8 | 0.71 | 3.4 | 847 | 684.5 |  | 0.5
2018-04-23 14:29 | 642 | 1086.1 | 999.5 | 900.2 | 706 | 507.6 | 1019.3 | 957.7 | 812.6 | 678.8 | 353.9 | 1068.8 | 12.8 | 1049.2 | 1055.1 | 834.3 | 746.5 | 687.5 | 312.3 | 1007 | 997.5 | 910.4 | 803.6 | 932.7 | 741.5 | 1007.5 | 990.4 | 805.5 | 689.3 | 672.6 | 353.4 |  |  |  |  | 28.6 | 173.2 | 26.3 | 109.1 | 86.2 | 22.1 | 151 | 24.5 | 117.6 | 81.9 | 84.9 | 65 | 90 | 88.1 | 27.8 | 27.6 | 25.7 | 26.4 | 37.8 | 33.1 | 89.1 | 84 | 56.1 | 27.6 | [5 empty] | 86.5 | 79.4 | 0.28 | 6.74 | 6.15 | 1507.9503 | 1694.5259 | 1.9819 | 1026.3 | 1021.3 | 0.69 | 3.4 | 848 | 684.7 |  | 0.5
2018-04-23 14:29 | 643 | 1087.1 | 1000.4 | 902.9 | 706.3 | 508.3 | 1017.6 | 958.3 | 809.3 | 681.2 | 355.3 | 1068.8 | 12.8 | 1050 | 1059.9 | 834.7 | 741.9 | 687.6 | 316 | 1006.6 | 1016.5 | 910.4 | 773.4 | 932.6 | 738.6 | 1006.9 | 996.1 | 805.2 | 683.1 | 672.9 | 358.5 |  |  |  |  | 28.7 | 173.5 | 26.3 | 109.4 | 86.2 | 22.1 | 151.2 | 24.5 | 117.7 | 82 | 84.9 | 65 | 90 | 88.1 | 27.8 | 27.6 | 25.7 | 26.4 | 37.9 | 33.1 | 89.2 | 84.1 | 56.1 | 27.6 | [5 empty] | 86.1 | 79.4 | 0.35 | 6.58 | 6.19 | 1540.1313 | 1693.0696 | 1.983 | 1026.4 | 1021.2 | 0.79 | 3.36 | 849 | 684.9 |  | 0.5
2018-04-23 14:29 | 644 | 1090.1 | 1001.1 | 903.2 | 708.1 | 509.4 | 1016.7 | 956.4 | 807.5 | 680.5 | 356 | 1069 | 12.8 | 1050.9 | 1060.6 | 835.2 | 752.4 | 687.9 | 317.3 | 1006.2 | 1017.5 | 910.3 | 756.2 | 931.6 | 757.3 | 1005.1 | 974.7 | 804.7 | 690.3 | 673.1 | 359.4 |  |  |  |  | 28.7 | 173.9 | 26.3 | 109.7 | 86.2 | 22.1 | 151.4 | 24.5 | 117.8 | 82 | 84.9 | 65.1 | 90.1 | 88.2 | 27.9 | 27.6 | 25.8 | 26.4 | 37.9 | 33.2 | 89.2 | 84.1 | 56.2 | 27.7 | [5 empty] | 86.1 | 79.5 | 0.32 | 6.74 | 6.21 | 1556.7896 | 1695.0242 | 1.9836 | 1026.7 | 1020.7 | 0.75 | 3.4 | 850 | 685.2 |  | 0.5
2018-04-23 14:29 | 645 | 1092 | 1003.1 | 905.5 | 708 | 510.7 | 1014.3 | 951.8 | 807.3 | 678.8 | 357.4 | 1070.1 | 12.8 | 1052.7 | 1073.9 | 836 | 772.7 | 687.9 | 312.8 | 1006.6 | 1028.7 | 910 | 746.5 | 930 | 804.4 | 1003.7 | 980.8 | 804.1 | 688.3 | 673.1 | 357.2 |  |  |  |  | 28.7 | 174.3 | 26.3 | 110 | 86.2 | 22.1 | 151.6 | 24.5 | 117.9 | 82 | 84.9 | 65.1 | 90 | 88.2 | 27.9 | 27.7 | 25.8 | 26.4 | 38 | 33.2 | 89.2 | 84.1 | 56.2 | 27.7 | [5 empty] | 85.6 | 79.7 | 0.33 | 6.79 | 6.13 | 1575.1467 | 1694.1 | 1.9827 | 1026.3 | 1021 | 0.76 | 3.41 | 851 | 685.4 |  | 0.5
2018-04-23 14:29 | 646 | 1094.1 | 1007.7 | 906.9 | 709.4 | 511.3 | 1013 | 951 | 806.8 | 679.5 | 358.2 | 1070.1 | 12.8 | 1054.8 | 1077.3 | 837.2 | 782.4 | 687.9 | 318.5 | 1008.1 | 1039.3 | 910.3 | 749.9 | 928.6 | 789.4 | 1003.7 | 993.6 | 803.7 | 686.5 | 673.1 | 355 |  |  |  |  | 28.8 | 174.7 | 26.4 | 110.3 | 86.2 | 22.1 | 151.8 | 24.5 | 118 | 82.1 | 85 | 65.2 | 90 | 88.2 | 27.9 | 27.7 | 25.8 | 26.4 | 38 | 33.2 | 89.2 | 84.2 | 56.2 | 27.7 | [5 empty] | 85.7 | 79.8 | 0.35 | 6.72 | 6.13 | 1573.294 | 1694.3026 | 1.9809 | 1027.2 | 1022.2 | 0.78 | 3.39 | 852 | 685.6 |  | 0.5
2018-04-23 14:29 | 647 | 1095.9 | 1012.3 | 911.8 | 711 | 512.2 | 1012.3 | 951.9 | 804.5 | 680.1 | 358.1 | 1068.1 | 12.8 | 1055.8 | 1061.2 | 838.4 | 772.5 | 688 | 321.2 | 1008.8 | 1019.7 | 910.4 | 743 | 927.5 | 788.3 | 1003.2 | 991.7 | 803.2 | 682.4 | 673.4 | 354.9 |  |  |  |  | 28.8 | 175.1 | 26.4 | 110.7 | 86.2 | 22.1 | 152 | 24.5 | 118 | 82.1 | 85 | 65.2 | 90 | 88.3 | 27.9 | 27.7 | 25.8 | 26.4 | 38 | 33.3 | 89.2 | 84.2 | 56.3 | 27.7 | [5 empty] | 85 | 79.9 | 0.25 | 6.85 | 6.21 | 1550.4134 | 1693.9304 | 1.9827 | 1028.1 | 1022.6 | 0.66 | 3.43 | 853 | 685.9 |  | 0.5
2018-04-23 14:29 | 648 | 1095.4 | 1015 | 914.5 | 711.2 | 512 | 1011.8 | 952.1 | 803.5 | 681.5 | 357.2 | 1068.2 | 12.8 | 1055.9 | 1057.6 | 838.8 | 764.2 | 688.1 | 319.6 | 1008.1 | 1020 | 910.1 | 740.3 | 926.9 | 776.3 | 1002.7 | 994.1 | 802.7 | 685.1 | 673.3 | 356.3 |  |  |  |  | 28.8 | 175.5 | 26.4 | 111 | 86.2 | 22.1 | 132.7 | 24.6 | 118.1 | 82.2 | 85 | 65.3 | 90 | 88.3 | 28 | 27.8 | 25.8 | 26.4 | 38.1 | 33.3 | 89.2 | 84.3 | 56.3 | 27.8 | [5 empty] | 84.5 | 80.1 | 0.35 | 6.88 | 6.19 | 1570.1985 | 1693.8458 | 1.9834 | 1028.5 | 1022.2 | 0.78 | 3.43 | 854 | 686.1 |  | 0.5
2018-04-23 14:29 | 649 | 1095.8 | 1014.4 | 914.1 | 709.8 | 511.8 | 1012.3 | 954.2 | 800.1 | 682.2 | 356.1 | 1068.7 | 12.8 | 1055.1 | 1042.4 | 838.8 | 754.6 | 688 | 317.5 | 1007.2 | 1024.3 | 909.8 | 731.7 | 926.7 | 791.7 | 1003.2 | 1002.6 | 802.4 | 681.8 | 673.2 | 361.4 |  |  |  |  | 28.8 | 175.9 | 26.4 | 111.3 | 86.3 | 22.1 | 116.1 | 24.6 | 118.2 | 82.2 | 84.9 | 65.3 | 90 | 88.3 | 28 | 27.8 | 25.8 | 26.5 | 38.1 | 33.4 | 89.2 | 84.3 | 56.3 | 27.8 | [5 empty] | 85.2 | 80.2 | 0.33 | 6.91 | 6.18 | 1523.8551 | 1693.869 | 1.9841 | 1029.1 | 1021.8 | 0.76 | 3.44 | 855 | 686.4 |  | 0.5
2018-04-23 14:29 | 650 | 1096.7 | 1015.8 | 911.9 | 708.1 | 511.7 | 1015 | 954.8 | 797.1 | 683.5 | 355.7 | 1069.3 | 12.8 | 1054.1 | 1036.6 | 838.7 | 746.8 | 688.2 | 317.8 | 1006.9 | 1024.7 | 909.5 | 798.9 | 927.5 | 854.8 | 1004.1 | 998.9 | 802.2 | 686 | 673.1 | 364 |  |  |  |  | 28.9 | 176.3 | 26.5 | 111.5 | 86.3 | 22.1 | 123.9 | 24.6 | 118.3 | 82.2 | 84.9 | 65.3 | 90 | 88.3 | 28 | 27.8 | 25.9 | 26.5 | 38.2 | 33.4 | 89.3 | 84.3 | 56.3 | 27.8 | [5 empty] | 85.5 | 80.4 | 0.29 | 6.77 | 6.15 | 1541.5591 | 1694.4461 | 1.9817 | 1030.3 | 1021.7 | 0.71 | 3.41 | 856 | 686.6 |  | 0.5
2018-04-23 14:29 | 651 | 1092.2 | 1014.8 | 909 | 708.3 | 511.7 | 1015.7 | 957 | 797.8 | 684.3 | 355.2 | 1071.1 | 12.8 | 1053.2 | 1040.2 | 838.8 | 740.4 | 688.4 | 317.2 | 1006.7 | 1021.2 | 909.7 | 796.5 | 928.8 | 861.2 | 1001.8 | 951.8 | 802.4 | 681.7 | 673.2 | 364.6 |  |  |  |  | 28.9 | 176.8 | 26.5 | 111.8 | 86.3 | 22.1 | 132.4 | 24.6 | 118.4 | 82.3 | 85 | 65.4 | 90 | 88.3 | 28 | 27.8 | 25.9 | 26.5 | 38.2 | 33.4 | 89.3 | 84.4 | 56.3 | 27.8 | [5 empty] | 86 | 80.5 | 0.43 | 6.84 | 6.22 | 1578.5067 | 1694.0847 | 1.9804 | 1030.2 | 1020.5 | 0.86 | 3.43 | 857 | 686.8 |  | 0.5
2018-04-23 14:29 | 652 | 1090 | 1014 | 907.2 | 706.3 | 511.9 | 1015.1 | 956.8 | 800.6 | 682.5 | 355 | 1071.8 | 12.8 | 1052.6 | 1046 | 838.7 | 745.1 | 688.4 | 315.2 | 1005.6 | 1009.7 | 909.9 | 774 | 928.7 | 829.2 | 999.6 | 964.8 | 802.4 | 681.7 | 673.4 | 368.2 |  |  |  |  | 28.9 | 177.2 | 26.5 | 112.1 | 86.3 | 22.1 | 138.2 | 24.6 | 118.4 | 82.3 | 85 | 65.4 | 90.1 | 88.3 | 28.1 | 27.9 | 25.9 | 26.5 | 38.2 | 33.5 | 89.3 | 84.4 | 56.4 | 27.8 | [5 empty] | 85.5 | 80.6 | 0.26 | 6.88 | 6.16 | 1571.7354 | 1694.0052 | 1.9837 | 1029.5 | 1019.3 | 0.67 | 3.44 | 858 | 687.1 |  | 0.5
2018-04-23 14:29 | 653 | 1090.1 | 1012 | 905.8 | 706.2 | 512 | 1015.6 | 956.8 | 798.9 | 683.5 | 354.2 | 1071.4 | 12.8 | 1052 | 1043.6 | 838.6 | 739.6 | 688.4 | 314.4 | 1005.3 | 1023.3 | 909.8 | 779.2 | 928 | 843.7 | 1000.7 | 993.1 | 802.4 | 683.3 | 673.5 | 366.5 |  |  |  |  | 29 | 177.6 | 26.5 | 112.4 | 86.3 | 22.1 | 142 | 24.6 | 118.5 | 82.3 | 85 | 65.5 | 90.1 | 88.3 | 28.1 | 27.9 | 25.9 | 26.5 | 38.3 | 33.5 | 89.3 | 84.4 | 56.4 | 27.8 | [5 empty] | 85.1 | 80.6 | 0.22 | 6.93 | 6.17 | 1567.9601 | 1694.606 | 1.9815 | 1029.2 | 1019.3 | 0.62 | 3.45 | 859 | 687.3 |  | 0.5
2018-04-23 14:29 | 654 | 1089.4 | 1006.2 | 905.1 | 706.3 | 513.3 | 1015.4 | 957.4 | 796.8 | 684.6 | 353.5 | 1071.2 | 12.8 | 1052.5 | 1059.7 | 838.9 | 754 | 688.6 | 313.8 | 1005.1 | 1015.5 | 910 | 778.9 | 928 | 828.3 | 1000.5 | 964.1 | 802.3 | 674.5 | 673.5 | 362.2 |  |  |  |  | 29 | 178 | 26.5 | 112.7 | 86.3 | 22.1 | 144.5 | 24.6 | 118.6 | 82.4 | 85 | 65.5 | 90.1 | 88.3 | 28.1 | 27.9 | 25.9 | 26.5 | 38.3 | 33.6 | 89.3 | 84.5 | 56.4 | 27.9 | [5 empty] | 84.5 | 80.7 | 0.24 | 7.01 | 6.26 | 1480.5138 | 1694.5792 | 1.9814 | 1027.9 | 1019.4 | 0.65 | 3.47 | 860 | 687.5 |  | 0.5
2018-04-23 14:29 | 655 | 1089.1 | 1003.1 | 903.1 | 707 | 513.4 | 1015.4 | 957.1 | 798.5 | 684.9 | 353.9 | 1071.7 | 12.8 | 1053.1 | 1062.3 | 838.6 | 740.5 | 688.7 | 313.4 | 1005.1 | 1023.3 | 910.3 | 789.4 | 927.9 | 792.5 | 999.7 | 968.5 | 802.2 | 686.8 | 673.5 | 362.4 |  |  |  |  | 29 | 178.4 | 26.5 | 113 | 86.3 | 22.1 | 146.4 | 24.6 | 118.7 | 82.4 | 85 | 65.6 | 90.1 | 88.4 | 28.1 | 27.9 | 25.9 | 26.5 | 38.3 | 33.6 | 89.3 | 84.5 | 56.4 | 27.9 | [5 empty] | 83.5 | 80.7 | 0.31 | 6.78 | 6.14 | 1508.3845 | 1694.8458 | 1.9814 | 1027.3 | 1019.3 | 0.74 | 3.41 | 861 | 687.8 |  | 0.5
2018-04-23 14:29 | 656 | 1088.9 | 1001.1 | 903.1 | 706.9 | 513 | 1015.1 | 954.2 | 798.9 | 684.5 | 353.4 | 1070 | 12.8 | 1053.2 | 1055.3 | 838.4 | 745.5 | 688.7 | 311.7 | 1005 | 1012.8 | 910.4 | 797.3 | 928.2 | 791 | 1000.4 | 982.9 | 802.2 | 691.5 | 673.4 | 362.2 |  |  |  |  | 29 | 178.8 | 26.5 | 113.2 | 86.3 | 22.1 | 147.9 | 24.6 | 118.8 | 82.5 | 85 | 65.6 | 90.1 | 88.4 | 28.1 | 28 | 25.9 | 26.5 | 38.4 | 33.6 | 89.4 | 84.5 | 56.4 | 27.9 | [5 empty] | 83.6 | 80.8 | 0.24 | 6.9 | 6.23 | 1529.3532 | 1694.0388 | 1.9827 | 1025.9 | 1019.5 | 0.65 | 3.44 | 862 | 688 |  | 0.5
2018-04-23 14:29 | 657 | 1088.3 | 999.2 | 902.8 | 707.6 | 512.8 | 1014.6 | 950.3 | 799.1 | 683.7 | 353.4 | 1069.3 | 12.8 | 1052.9 | 1057.7 | 838.3 | 740.7 | 688.9 | 313.9 | 1004.3 | 1004.4 | 910.3 | 764.3 | 928.5 | 799.8 | 999.8 | 976.2 | 802.2 | 694.5 | 673.3 | 364.2 |  |  |  |  | 29 | 179.2 | 26.6 | 113.4 | 86.3 | 22.1 | 149.1 | 24.7 | 118.9 | 82.5 | 85 | 65.7 | 90.2 | 88.5 | 28.2 | 28 | 26 | 26.6 | 38.4 | 33.7 | 89.4 | 84.5 | 56.4 | 27.9 | [5 empty] | 82.5 | 80.9 | 0.27 | 6.81 | 6.18 | 1491.2101 | 1693.9212 | 1.9827 | 1024.3 | 1019 | 0.68 | 3.42 | 863 | 688.2 |  | 0.5
2018-04-23 14:29 | 658 | 1087.7 | 999.6 | 902.9 | 707.1 | 514 | 1012.8 | 948.4 | 799.8 | 682.1 | 353.6 | 1069 | 12.8 | 1052.6 | 1051.4 | 838.1 | 744.8 | 689 | 313.6 | 1003.7 | 1010.5 | 910.1 | 745.8 | 929.5 | 830.9 | 1000.3 | 976.1 | 802.3 | 698.2 | 673.3 | 362.2 |  |  |  |  | 29.1 | 179.6 | 26.6 | 113.7 | 86.4 | 22.1 | 150.2 | 24.7 | 118.9 | 82.5 | 85 | 65.7 | 90.2 | 88.5 | 28.2 | 28 | 26 | 26.6 | 38.5 | 33.7 | 89.4 | 84.6 | 56.4 | 28 | [5 empty] | 82.1 | 80.9 | 0.34 | 6.88 | 6.2 | 1478.9254 | 1693.3617 | 1.9823 | 1023.5 | 1018.9 | 0.77 | 3.44 | 864 | 688.4 |  | 0.5
2018-04-23 14:29 | 659 | 1087.2 | 998.3 | 903.9 | 705.6 | 514.1 | 1012.8 | 948.7 | 801.1 | 680.2 | 353.3 | 1070.4 | 12.8 | 1052.2 | 1051.6 | 837.7 | 730.3 | 689 | 314.3 | 1003.7 | 1018.6 | 909.6 | 753.5 | 929.8 | 812.8 | 1000.7 | 983.2 | 802.1 | 696.7 | 673.2 | 361.9 |  |  |  |  | 29.1 | 180 | 26.6 | 114 | 86.5 | 22.1 | 151.2 | 24.7 | 119 | 82.6 | 85 | 65.7 | 90.2 | 88.5 | 28.2 | 28 | 26 | 26.6 | 38.5 | 33.7 | 89.4 | 84.6 | 56.5 | 28 | [5 empty] | 83.5 | 81 | 0.37 | 6.82 | 6.15 | 1555.3774 | 1693.6365 | 1.9825 | 1023.5 | 1018.9 | 0.8 | 3.43 | 865 | 688.7 |  | 0.5
2018-04-23 14:29 | 660 | 1090.6 | 999 | 902.1 | 705.3 | 514.4 | 1011.7 | 949.1 | 799.9 | 679.7 | 352.6 | 1070.5 | 12.8 | 1052.9 | 1064.8 | 837.8 | 752.1 | 689.1 | 312.7 | 1004.5 | 1040.1 | 909.5 | 771.8 | 929.3 | 788.5 | 1001.3 | 982.2 | 801.8 | 690.6 | 673.2 | 358.1 |  |  |  |  | 29.1 | 180.5 | 26.6 | 114.3 | 86.5 | 22.1 | 151.9 | 24.7 | 119.1 | 82.6 | 85.1 | 65.8 | 90.2 | 88.5 | 28.3 | 28.1 | 26 | 26.6 | 38.5 | 33.8 | 89.4 | 84.6 | 56.5 | 28 | [5 empty] | 84.4 | 81 | 0.24 | 6.93 | 6.31 | 1552.3467 | 1693.0744 | 1.9821 | 1024.2 | 1019.6 | 0.65 | 3.45 | 866 | 688.9 |  | 0.5
2018-04-23 14:29 | 661 | 1092 | 1000 | 901.1 | 706.4 | 515 | 1009.5 | 947.2 | 800.3 | 680.9 | 352.4 | 1068.9 | 12.8 | 1052.5 | 1057.5 | 837.6 | 750.4 | 689.5 | 318.2 | 1005.8 | 1041.6 | 909 | 761.6 | 928.7 | 803 | 1000.9 | 978.8 | 801.4 | 682.1 | 673.1 | 360 |  |  |  |  | 29.1 | 180.9 | 26.6 | 114.7 | 86.5 | 22.1 | 152.4 | 24.7 | 119.2 | 82.6 | 85.1 | 65.8 | 90.2 | 88.5 | 28.3 | 28.1 | 26 | 26.6 | 38.6 | 33.8 | 89.4 | 84.7 | 56.5 | 28 | [5 empty] | 84.7 | 81 | 0.24 | 7.04 | 6.29 | 1557.7984 | 1693.7161 | 1.9832 | 1023.5 | 1019.7 | 0.65 | 3.48 | 867 | 689.1 |  | 0.5
2018-04-23 14:29 | 662 | 1091.2 | 1000.4 | 900.2 | 707.8 | 515.6 | 1009.2 | 947.7 | 799.1 | 681.5 | 352.1 | 1070.2 | 12.8 | 1052.9 | 1059.8 | 837.4 | 745.3 | 689.2 | 315.9 | 1007.1 | 1045.5 | 908.5 | 756.5 | 928.3 | 784.7 | 1001.7 | 989 | 800.9 | 676.4 | 673 | 358.6 |  |  |  |  | 29.1 | 181.3 | 26.6 | 115 | 86.5 | 22.1 | 152.9 | 24.7 | 119.2 | 82.7 | 85.2 | 65.9 | 90.2 | 88.6 | 28.3 | 28.1 | 26 | 26.6 | 38.6 | 33.9 | 89.4 | 84.7 | 56.5 | 28.1 | [5 empty] | 84 | 81 | 0.18 | 6.94 | 6.19 | 1558.6459 | 1694.0576 | 1.9839 | 1023.7 | 1020.5 | 0.56 | 3.46 | 868 | 689.4 |  | 0.5
2018-04-23 14:29 | 663 | 1092.1 | 1001.7 | 901.8 | 707.4 | 516.3 | 1010.6 | 950.8 | 797.3 | 682.1 | 352.6 | 1072 | 12.8 | 1053.7 | 1069.9 | 837.7 | 754.5 | 689.2 | 314.7 | 1008.7 | 1049.8 | 908.5 | 786 | 927.9 | 813.4 | 1002.9 | 993.8 | 800.6 | 681.7 | 673.1 | 362.6 |  |  |  |  | 29.1 | 181.8 | 26.6 | 115.3 | 86.5 | 22.1 | 153.3 | 24.7 | 119.3 | 82.7 | 85.3 | 65.9 | 90.2 | 88.7 | 28.3 | 28.1 | 26 | 26.6 | 38.7 | 33.9 | 89.4 | 84.7 | 56.5 | 28.1 | [5 empty] | 82 | 81.1 | 0.28 | 6.96 | 6.32 | 1536.5339 | 1694.0437 | 1.9816 | 1025.4 | 1021.8 | 0.7 | 3.46 | 869 | 689.6 |  | 0.5
2018-04-23 14:29 | 664 | 1092.7 | 1004.1 | 902.5 | 707.4 | 517.1 | 1010.3 | 950.4 | 797.5 | 683 | 352.9 | 1071.5 | 12.8 | 1055.2 | 1073.4 | 838.7 | 779.1 | 689.4 | 314.4 | 1010 | 1042.4 | 909 | 773.5 | 927.3 | 798.1 | 1002.5 | 988.4 | 800.1 | 665.6 | 673 | 361.5 |  |  |  |  | 29.2 | 182.2 | 26.6 | 115.6 | 86.5 | 22.1 | 153.6 | 24.7 | 119.4 | 82.7 | 85.2 | 66 | 90.2 | 88.7 | 28.4 | 28.1 | 26 | 26.6 | 38.7 | 33.9 | 89.4 | 84.7 | 56.5 | 28.1 | [5 empty] | 81.9 | 81.2 | 0.38 | 7.1 | 6.27 | 1529.4117 | 1694.1853 | 1.984 | 1025.8 | 1022.6 | 0.81 | 3.5 | 870 | 689.8 |  | 0.5
2018-04-23 14:29 | 665 | 1093.1 | 1006.5 | 905.8 | 707.7 | 518 | 1008.6 | 948.6 | 796.2 | 681.2 | 352.9 | 1071.7 | 12.8 | 1057.2 | 1082.7 | 839.5 | 781.6 | 689.4 | 314.6 | 1010.3 | 1045.2 | 908.8 | 746 | 926.6 | 831 | 1000.6 | 980.3 | 799.1 | 663.1 | 672.8 | 363.8 |  |  |  |  | 29.2 | 182.7 | 26.6 | 115.9 | 86.4 | 22.1 | 154 | 24.7 | 119.5 | 82.8 | 85.2 | 66 | 90.2 | 88.8 | 28.4 | 28.2 | 26.1 | 26.6 | 38.7 | 34 | 89.4 | 84.8 | 56.5 | 28.1 | [5 empty] | 83.8 | 81.2 | 0.3 | 6.88 | 6.23 | 1544.9974 | 1693.6687 | 1.982 | 1025.7 | 1022.7 | 0.72 | 3.44 | 871 | 690 |  | 0.5
2018-04-23 14:29 | 666 | 1092.2 | 1010.2 | 907.3 | 706.4 | 518.6 | 1008.1 | 949.6 | 793.1 | 680.6 | 352.7 | 1069.6 | 12.8 | 1058.4 | 1068.3 | 840 | 770.3 | 689.4 | 316.4 | 1010.8 | 1040.3 | 908.6 | 799.6 | 926.7 | 805 | 999.8 | 984.2 | 798.2 | 664 | 672.8 | 365.3 |  |  |  |  | 29.2 | 183.1 | 26.7 | 116.2 | 86.4 | 22.1 | 154.2 | 24.7 | 119.5 | 82.8 | 85.2 | 66.1 | 90.2 | 88.9 | 28.4 | 28.2 | 26.1 | 26.7 | 38.8 | 34 | 89.4 | 84.9 | 56.5 | 28.1 | [5 empty] | 85.2 | 81.4 | 0.27 | 6.93 | 6.29 | 1517.464 | 1693.9708 | 1.9811 | 1025.9 | 1023 | 0.68 | 3.45 | 872 | 690.3 |  | 0.5
2018-04-23 14:29 | 667 | 1092.5 | 1013.5 | 909.1 | 705 | 519.3 | 1007 | 949.7 | 790.4 | 680.4 | 352.3 | 1066.3 | 12.8 | 1059.9 | 1073.7 | 840.6 | 771.7 | 689.7 | 320.3 | 1010.4 | 1029 | 908.9 | 872.7 | 927.9 | 768 | 998.1 | 967.1 | 797.4 | 667.1 | 672.9 | 365.7 |  |  |  |  | 29.3 | 183.5 | 26.7 | 116.5 | 86.4 | 22.1 | 154.5 | 24.8 | 119.6 | 82.9 | 85.1 | 66.1 | 90.2 | 88.9 | 28.4 | 28.2 | 26.1 | 26.7 | 38.8 | 34.1 | 89.4 | 84.9 | 56.4 | 28.1 | [5 empty] | 84.8 | 81.5 | 0.19 | 6.83 | 6.25 | 1570.1118 | 1693.8896 | 1.9815 | 1025.8 | 1022.8 | 0.58 | 3.43 | 873 | 690.5 |  | 0.5
2018-04-23 14:29 | 668 | 1094.3 | 1017.5 | 913.3 | 704.8 | 519.4 | 1006.7 | 950 | 793.1 | 682.1 | 352 | 1065.8 | 12.8 | 1060.4 | 1059.3 | 841 | 762.9 | 690.1 | 319.3 | 1009.5 | 1022.8 | 909.8 | 855.5 | 929.2 | 757 | 997.1 | 977.6 | 797.1 | 674.9 | 672.8 | 364.2 |  |  |  |  | 29.3 | 183.9 | 26.7 | 116.8 | 86.4 | 22.1 | 154.7 | 24.8 | 119.7 | 82.9 | 85.1 | 66.2 | 90.2 | 89 | 28.5 | 28.2 | 26.1 | 26.7 | 38.9 | 34.1 | 89.4 | 84.9 | 56.4 | 28.2 | [5 empty] | 82.1 | 81.5 | 0.21 | 6.87 | 6.37 | 1548.7213 | 1693.6632 | 1.9832 | 1026.9 | 1022.3 | 0.6 | 3.44 | 874 | 690.7 |  | 0.5
2018-04-23 14:29 | 669 | 1095.2 | 1018.3 | 916.3 | 705.2 | 519.9 | 1006.1 | 949.2 | 796.4 | 683.9 | 351.5 | 1066.5 | 12.8 | 1059.7 | 1043.1 | 841.3 | 763.2 | 690.5 | 321 | 1009.3 | 1026.7 | 910.8 | 826.8 | 929.6 | 770.1 | 997.4 | 972.7 | 797 | 677.4 | 672.8 | 361.5 |  |  |  |  | 29.3 | 184.3 | 26.7 | 117 | 86.4 | 22.1 | 155 | 24.8 | 119.8 | 82.9 | 85.1 | 66.2 | 90.2 | 89 | 28.5 | 28.3 | 26.1 | 26.7 | 38.9 | 34.1 | 89.4 | 85 | 56.4 | 28.2 | [5 empty] | 80.9 | 81.5 | 0.31 | 6.92 | 6.33 | 1557.7519 | 1694.9074 | 1.9829 | 1027.1 | 1022.1 | 0.72 | 3.45 | 875 | 691 |  | 0.5
2018-04-23 14:29 | 670 | 1096.6 | 1019.5 | 917.8 | 706.2 | 520.5 | 1006.6 | 947.6 | 798.2 | 684.6 | 351.5 | 1067.8 | 12.8 | 1059.4 | 1059.2 | 841.6 | 776.2 | 690.8 | 319.5 | 1009.8 | 1039.9 | 911.4 | 838.3 | 929.9 | 794.4 | 998.2 | 980.7 | 797 | 674.1 | 672.9 | 364.4 |  |  |  |  | 29.3 | 184.8 | 26.7 | 117.2 | 86.4 | 22.1 | 155.2 | 24.8 | 119.8 | 83 | 85.1 | 66.2 | 90.2 | 89 | 28.5 | 28.3 | 26.1 | 26.7 | 38.9 | 34.2 | 89.4 | 85 | 56.4 | 28.2 | [5 empty] | 81.5 | 81.4 | 0.29 | 6.86 | 6.3 | 1526.3874 | 1694.4518 | 1.9822 | 1027.6 | 1022.5 | 0.71 | 3.44 | 876 | 691.2 |  | 0.5
2018-04-23 14:29 | 671 | 1096.9 | 1020.3 | 916.6 | 706.6 | 520.9 | 1007.8 | 948.7 | 797.9 | 686.8 | 351.4 | 1069.4 | 12.8 | 1059.2 | 1061.1 | 842.1 | 765.4 | 691.1 | 314.9 | 1010.4 | 1024.7 | 912.1 | 808.1 | 930.6 | 784.6 | 1000 | 989.2 | 797.3 | 674.2 | 673.3 | 367.4 |  |  |  |  | 29.4 | 185.3 | 26.8 | 117.5 | 86.4 | 22.1 | 155.4 | 24.8 | 119.9 | 83 | 85.2 | 66.3 | 90.2 | 89 | 28.5 | 28.3 | 26.1 | 26.8 | 39 | 34.2 | 89.4 | 85 | 56.4 | 28.2 | [5 empty] | 80.5 | 81.5 | 0.26 | 7.02 | 6.36 | 1602.3359 | 1694.0469 | 1.9832 | 1028.6 | 1023.2 | 0.66 | 3.48 | 877 | 691.4 |  | 0.5
2018-04-23 14:29 | 672 | 1094.7 | 1017.2 | 916.4 | 705.8 | 521.7 | 1011.8 | 951.2 | 797.6 | 689.4 | 351.2 | 1071.3 | 12.8 | 1058.5 | 1050.9 | 842.4 | 761.3 | 691.4 | 314.3 | 1010.6 | 1029.1 | 912.6 | 810.3 | 931.5 | 782.9 | 1002.3 | 998.2 | 797.8 | 679.1 | 673.5 | 367.6 |  |  |  |  | 29.4 | 185.7 | 26.8 | 117.7 | 86.5 | 22.1 | 155.6 | 24.8 | 120 | 83 | 85.2 | 66.3 | 90.2 | 89.1 | 28.5 | 28.3 | 26.1 | 26.8 | 39 | 34.2 | 89.4 | 85 | 56.5 | 28.2 | [5 empty] | 78.1 | 81.6 | 0.22 | 6.86 | 6.32 | 1535.1432 | 1693.452 | 1.9838 | 1029.2 | 1023.8 | 0.61 | 3.44 | 878 | 691.6 |  | 0.5
2018-04-23 14:30 | 673 | 1095.8 | 1016 | 918.1 | 704.8 | 521.8 | 1013.9 | 953.6 | 795.9 | 691.4 | 351.2 | 1073.1 | 12.8 | 1058.6 | 1059.7 | 842.8 | 769.1 | 691.7 | 319 | 1010.8 | 1034.4 | 913 | 849.4 | 932.1 | 794 | 1003.8 | 993.7 | 798.1 | 681.6 | 673.8 | 369.2 |  |  |  |  | 29.4 | 186.1 | 26.8 | 117.9 | 86.5 | 22.1 | 155.8 | 24.8 | 120.1 | 83 | 85.2 | 66.4 | 90.2 | 89.1 | 28.6 | 28.3 | 26.1 | 26.8 | 39 | 34.3 | 89.4 | 85 | 56.5 | 28.3 | [5 empty] | 76.2 | 81.7 | 0.22 | 6.84 | 6.42 | 1546.4731 | 1693.1166 | 1.9832 | 1030.5 | 1024.4 | 0.61 | 3.43 | 879 | 691.9 |  | 0.5
2018-04-23 14:30 | 674 | 1095.9 | 1015.9 | 918.3 | 703.6 | 521.8 | 1014.4 | 955.7 | 796.4 | 692.3 | 350.5 | 1071.6 | 12.8 | 1058.6 | 1053 | 843.6 | 785.7 | 691.6 | 311.3 | 1011.3 | 1017.6 | 913.9 | 812.8 | 931.6 | 786.9 | 1004.3 | 992.1 | 798.5 | 684.2 | 674 | 369.1 |  |  |  |  | 29.4 | 186.6 | 26.8 | 118.1 | 86.5 | 22.1 | 156 | 24.8 | 120.2 | 83.1 | 85.1 | 66.5 | 90.2 | 89.1 | 28.6 | 28.4 | 26.1 | 26.8 | 39.1 | 34.3 | 89.5 | 85.1 | 56.5 | 28.3 | [5 empty] | 74.2 | 81.7 | 0.23 | 6.83 | 6.51 | 1506.5879 | 1693.7664 | 1.9821 | 1030.7 | 1024.7 | 0.62 | 3.43 | 880 | 692.1 |  | 0.5
2018-04-23 14:30 | 675 | 1095.3 | 1016.7 | 918.9 | 702.2 | 522.3 | 1015.7 | 956.2 | 796.2 | 692.5 | 350 | 1071.8 | 12.8 | 1058.5 | 1051.3 | 844.2 | 777.2 | 691.7 | 311.9 | 1010.9 | 1018.2 | 914.1 | 777 | 930.5 | 763.6 | 1005.1 | 993.8 | 798.8 | 679.6 | 674.2 | 366.8 |  |  |  |  | 29.5 | 187 | 26.8 | 118.3 | 86.5 | 22.1 | 156.2 | 24.8 | 120.2 | 83.1 | 85.1 | 66.5 | 90.2 | 89.1 | 28.6 | 28.4 | 26.2 | 26.8 | 39.1 | 34.3 | 89.5 | 85.1 | 56.5 | 28.3 | [5 empty] | 74 | 81.8 | 0.39 | 7.05 | 6.46 | 1525.7344 | 1693.2734 | 1.9814 | 1031.1 | 1024.9 | 0.82 | 3.49 | 881 | 692.3 |  | 0.5
2018-04-23 14:30 | 676 | 1095.4 | 1015.8 | 918.3 | 702.5 | 522.5 | 1014.9 | 956.7 | 794 | 691.7 | 349.7 | 1071.7 | 12.8 | 1058.9 | 1056.2 | 844.3 | 774.8 | 691.8 | 317.9 | 1011 | 1036.4 | 914.1 | 771.7 | 929.7 | 792.3 | 1005.1 | 990.1 | 798.8 | 671.2 | 674.3 | 361.5 |  |  |  |  | 29.5 | 187.4 | 26.8 | 118.5 | 86.5 | 22.1 | 156.4 | 24.9 | 120.3 | 83.1 | 85.1 | 66.5 | 90.2 | 89.2 | 28.6 | 28.4 | 26.2 | 26.8 | 39.2 | 34.4 | 89.5 | 85.1 | 56.5 | 28.4 | [5 empty] | 76.4 | 81.9 | 0.37 | 6.9 | 6.46 | 1529.3313 | 1694.2512 | 1.9821 | 1030.9 | 1025 | 0.79 | 3.45 | 882 | 692.5 |  | 0.5
2018-04-23 14:30 | 677 | 1097.3 | 1014.5 | 915.8 | 702.4 | 523 | 1012.7 | 954.9 | 790.1 | 691.9 | 349.1 | 1070.9 | 12.8 | 1059.8 | 1065.4 | 844.5 | 765.9 | 691.7 | 317 | 1012 | 1048.6 | 913.7 | 819.8 | 929.3 | 787 | 1004.9 | 998.1 | 798.5 | 674.6 | 674.4 | 366.2 |  |  |  |  | 29.5 | 187.8 | 26.8 | 118.7 | 86.5 | 22.1 | 156.6 | 24.9 | 120.4 | 83.2 | 85.1 | 66.6 | 90.3 | 89.2 | 28.7 | 28.4 | 26.2 | 26.8 | 39.2 | 34.4 | 89.5 | 85.1 | 56.5 | 28.4 | [5 empty] | 76.8 | 82 | 0.21 | 6.98 | 6.35 | 1579.9358 | 1693.9291 | 1.9827 | 1030.1 | 1025.6 | 0.59 | 3.47 | 883 | 692.8 |  | 0.5
2018-04-23 14:30 | 678 | 1098.9 | 1017.5 | 916.5 | 702.7 | 522.9 | 1012.4 | 954.8 | 791.8 | 692.1 | 348.9 | 1070.7 | 12.8 | 1060.9 | 1061.4 | 844.8 | 774.1 | 691.6 | 317.1 | 1012.8 | 1053.1 | 913.9 | 807.6 | 929.1 | 783.3 | 1004.8 | 988.4 | 798.6 | 671.2 | 674.6 | 364.1 |  |  |  |  | 29.5 | 188.3 | 26.9 | 118.9 | 86.6 | 22.1 | 156.8 | 24.9 | 120.5 | 83.2 | 85.1 | 66.7 | 90.3 | 89.2 | 28.7 | 28.4 | 26.2 | 26.9 | 39.2 | 34.5 | 89.6 | 85.1 | 56.5 | 28.4 | [5 empty] | 77 | 82 | 0.37 | 6.98 | 6.46 | 1560.4539 | 1694.1904 | 1.9834 | 1030.9 | 1026.1 | 0.79 | 3.47 | 884 | 693 |  | 0.5
2018-04-23 14:30 | 679 | 1099.5 | 1017.5 | 917.4 | 703.5 | 523.3 | 1011.7 | 951.4 | 790.3 | 692.3 | 349.7 | 1071.7 | 12.9 | 1062 | 1068.1 | 845.2 | 788.6 | 691.3 | 318.3 | 1013.1 | 1057.2 | 913.8 | 792.5 | 928.3 | 762 | 1002.8 | 963.1 | 798.2 | 676.6 | 674.5 | 364.9 |  |  |  |  | 29.5 | 188.7 | 26.9 | 119 | 86.6 | 22.1 | 157 | 24.9 | 120.6 | 83.3 | 85.1 | 66.7 | 90.3 | 89.3 | 28.7 | 28.5 | 26.2 | 26.9 | 39.3 | 34.5 | 89.6 | 85.2 | 56.5 | 28.4 | [5 empty] | 79 | 82 | 0.39 | 7.03 | 6.48 | 1611.357 | 1693.5 | 1.9828 | 1030.3 | 1026 | 0.81 | 3.48 | 885 | 693.2 |  | 0.5
2018-04-23 14:30 | 680 | 1100.5 | 1019.2 | 920.4 | 705.3 | 523.7 | 1012.9 | 952.1 | 790.5 | 694.1 | 349.9 | 1074 | 12.9 | 1063.2 | 1077.8 | 845.8 | 785.7 | 691.3 | 321 | 1014.8 | 1061.3 | 914.1 | 790.7 | 927.5 | 740.3 | 1003 | 980.2 | 798.3 | 679.5 | 674.6 | 364.9 |  |  |  |  | 29.6 | 189.1 | 26.9 | 119.2 | 86.6 | 22.1 | 157.1 | 24.9 | 120.7 | 83.3 | 85.1 | 66.7 | 90.3 | 89.3 | 28.7 | 28.5 | 26.2 | 26.9 | 39.3 | 34.5 | 89.6 | 85.2 | 56.5 | 28.4 | [5 empty] | 79.6 | 82 | 0.22 | 7.11 | 6.4 | 1603.7427 | 1693.5294 | 1.9818 | 1031.7 | 1027 | 0.61 | 3.5 | 886 | 693.4 |  | 0.5
2018-04-23 14:30 | 681 | 1101 | 1018.6 | 920.2 | 706.4 | 523.8 | 1012.6 | 949.2 | 791.3 | 695.2 | 349.8 | 1074.5 | 12.8 | 1063.5 | 1060.7 | 846.2 | 769.8 | 691.5 | 318.8 | 1015.8 | 1058.4 | 914.2 | 774.2 | 927 | 797.6 | 1003.1 | 991.5 | 798.2 | 683.4 | 674.4 | 363.5 |  |  |  |  | 29.6 | 189.6 | 26.9 | 119.4 | 86.6 | 22.1 | 157.3 | 24.9 | 120.8 | 83.3 | 85.1 | 66.8 | 90.4 | 89.3 | 28.7 | 28.5 | 26.2 | 26.9 | 39.4 | 34.6 | 89.6 | 85.2 | 56.5 | 28.5 | [5 empty] | 79.6 | 82.1 | 0.4 | 7.14 | 6.43 | 1587.4657 | 1693.6272 | 1.982 | 1031.2 | 1027.4 | 0.82 | 3.51 | 887 | 693.7 |  | 0.5
2018-04-23 14:30 | 682 | 1100.5 | 1017.9 | 919.5 | 706.3 | 523.4 | 1011.6 | 950.5 | 792.9 | 695.7 | 349.4 | 1074.6 | 12.9 | 1063.5 | 1057.1 | 846.6 | 781.3 | 691.8 | 319.8 | 1016.4 | 1043.5 | 914.5 | 774 | 927.3 | 797 | 1003.9 | 997.2 | 798.1 | 684.3 | 674.5 | 363.4 |  |  |  |  | 29.6 | 190 | 27 | 119.5 | 86.7 | 22.1 | 157.4 | 24.9 | 120.8 | 83.4 | 85.1 | 66.8 | 90.4 | 89.3 | 28.8 | 28.6 | 26.2 | 26.9 | 39.4 | 34.6 | 89.6 | 85.2 | 56.5 | 28.5 | [5 empty] | 80.5 | 82.1 | 0.32 | 7.18 | 6.5 | 1574.3315 | 1693.5389 | 1.9833 | 1031 | 1027.9 | 0.74 | 3.52 | 888 | 693.9 |  | 0.5
2018-04-23 14:30 | 683 | 1099.3 | 1017.4 | 918.6 | 706.7 | 524.1 | 1012.9 | 953.6 | 795.3 | 695.6 | 348.9 | 1075.4 | 12.9 | 1063.1 | 1048.5 | 847 | 770.7 | 692.1 | 318.1 | 1017.6 | 1043.4 | 915.1 | 783.1 | 927.8 | 786.1 | 1004.6 | 999.1 | 798.3 | 688.1 | 674.7 | 360.2 |  |  |  |  | 29.7 | 190.5 | 27 | 119.7 | 86.8 | 22.1 | 157.5 | 25 | 120.9 | 83.4 | 85.1 | 66.9 | 90.5 | 89.4 | 28.8 | 28.6 | 26.2 | 26.9 | 39.4 | 34.7 | 89.6 | 85.3 | 56.5 | 28.5 | [5 empty] | 81 | 82.2 | 0.43 | 7.19 | 6.48 | 1617.5779 | 1693.2546 | 1.9829 | 1031.7 | 1028.4 | 0.86 | 3.52 | 889 | 694.1 |  | 0.5
2018-04-23 14:30 | 684 | 1097.8 | 1020.1 | 919.8 | 707.9 | 523.8 | 1013.5 | 951.4 | 796.9 | 694.5 | 348.3 | 1073.5 | 12.9 | 1062.6 | 1051.2 | 847.2 | 766.6 | 692.4 | 315.2 | 1017.6 | 1034.2 | 915.1 | 760.6 | 929 | 787.6 | 1003.9 | 989.3 | 798.4 | 691.1 | 674.7 | 357.1 |  |  |  |  | 29.7 | 191 | 27 | 119.8 | 86.9 | 22.1 | 157.7 | 25 | 121 | 83.4 | 85.2 | 66.9 | 90.5 | 89.4 | 28.8 | 28.6 | 26.2 | 27 | 39.5 | 34.7 | 89.6 | 85.3 | 56.6 | 28.5 | [5 empty] | 81.9 | 82.2 | 0.41 | 7.36 | 6.42 | 1550.5414 | 1694.033 | 1.9836 | 1031.3 | 1028.1 | 0.84 | 3.56 | 890 | 694.3 |  | 0.5
2018-04-23 14:30 | 685 | 1097.3 | 1025.3 | 922.6 | 708.7 | 524.1 | 1012.4 | 950.1 | 798.2 | 693.8 | 348.1 | 1071.1 | 12.8 | 1063.1 | 1064.2 | 847.5 | 776.2 | 692.7 | 313.6 | 1016.3 | 1024.9 | 914.8 | 763.2 | 929.9 | 790.4 | 1002.5 | 973.5 | 798.3 | 688.3 | 674.7 | 357.7 |  |  |  |  | 29.7 | 191.5 | 27.1 | 120 | 86.9 | 22.1 | 157.8 | 25 | 121.1 | 83.4 | 85.2 | 67 | 90.5 | 89.4 | 28.8 | 28.6 | 26.2 | 27 | 39.5 | 34.7 | 89.6 | 85.3 | 56.6 | 28.5 | [5 empty] | 83.8 | 82.2 | 0.49 | 7.43 | 6.56 | 1515.9144 | 1693.5038 | 1.9841 | 1031.2 | 1027.3 | 0.92 | 3.58 | 891 | 694.5 |  | 0.5
2018-04-23 14:30 | 686 | 1098.6 | 1025.3 | 920.1 | 706.8 | 525.2 | 1011.3 | 948.8 | 800.3 | 693.8 | 347.6 | 1072.7 | 12.8 | 1063.1 | 1066.6 | 847.5 | 762.7 | 693 | 315.4 | 1014.9 | 1022.6 | 914.5 | 775.5 | 930.5 | 785.3 | 1001.8 | 984.9 | 798.3 | 685.8 | 674.6 | 358.6 |  |  |  |  | 29.8 | 191.9 | 27.1 | 120.2 | 86.9 | 22.1 | 158 | 25 | 121.2 | 83.5 | 85.2 | 67 | 90.5 | 89.4 | 28.9 | 28.7 | 26.3 | 27 | 39.5 | 34.8 | 89.6 | 85.4 | 56.5 | 28.5 | [5 empty] | 85 | 82.2 | 0.37 | 7.3 | 6.45 | 1554.7709 | 1694.3245 | 1.9832 | 1031.3 | 1026.6 | 0.8 | 3.55 | 892 | 694.8 |  | 0.5
2018-04-23 14:30 | 687 | 1099.2 | 1022.4 | 918.8 | 705.8 | 525.2 | 1012 | 946.5 | 801.8 | 695.3 | 346.8 | 1073.2 | 12.8 | 1063.4 | 1058.8 | 847.6 | 774 | 692.9 | 314.9 | 1013.6 | 1035.3 | 914.6 | 759.9 | 930.8 | 801.9 | 1001 | 976.2 | 798.3 | 687.6 | 674.6 | 359.6 |  |  |  |  | 29.8 | 192.4 | 27.1 | 120.3 | 86.9 | 22.1 | 158.2 | 25 | 121.3 | 83.5 | 85.3 | 67.1 | 90.4 | 89.4 | 28.9 | 28.7 | 26.3 | 27 | 39.6 | 34.8 | 89.6 | 85.4 | 56.5 | 28.5 | [5 empty] | 85.7 | 82.1 | 0.36 | 7.39 | 6.53 | 1538.1336 | 1694.5228 | 1.9834 | 1030.7 | 1026 | 0.79 | 3.57 | 893 | 695 |  | 0.5
2018-04-23 14:30 | 688 | 1101.3 | 1022.2 | 917 | 704.8 | 525 | 1011.2 | 944.5 | 801.4 | 695 | 346 | 1073 | 12.8 | 1063.9 | 1065.2 | 847.6 | 772.1 | 692.9 | 316.5 | 1013.4 | 1049.4 | 914.4 | 770.9 | 930.7 | 794.8 | 999.9 | 982.6 | 798.2 | 681 | 674.5 | 357.3 |  |  |  |  | 29.8 | 192.9 | 27.1 | 120.5 | 86.9 | 22.1 | 158.3 | 25 | 121.3 | 83.5 | 85.3 | 67.1 | 90.3 | 89.4 | 28.9 | 28.7 | 26.3 | 27 | 39.6 | 34.8 | 89.6 | 85.5 | 56.5 | 28.6 | [5 empty] | 86.2 | 82 | 0.36 | 7.23 | 6.48 | 1608.3537 | 1695.3804 | 1.9825 | 1030.5 | 1025.7 | 0.8 | 3.53 | 894 | 695.2 |  | 0.5
2018-04-23 14:30 | 689 | 1101.7 | 1024 | 917.8 | 704.6 | 524.4 | 1010.9 | 942.3 | 801.6 | 695.8 | 345.7 | 1072.6 | 12.8 | 1064.2 | 1059.2 | 847.8 | 770.5 | 692.9 | 316.7 | 1013.6 | 1041.6 | 914.4 | 780 | 930.6 | 784.2 | 999.1 | 976.1 | 798 | 680.2 | 674.3 | 359 |  |  |  |  | 29.8 | 193.4 | 27.1 | 120.6 | 86.8 | 22.1 | 158.5 | 25 | 121.4 | 83.6 | 85.3 | 67.2 | 90.3 | 89.4 | 28.9 | 28.7 | 26.3 | 27.1 | 39.6 | 34.9 | 89.6 | 85.5 | 56.5 | 28.6 | [5 empty] | 86.8 | 81.9 | 0.34 | 7.29 | 6.56 | 1596.4762 | 1694.3495 | 1.9816 | 1030.3 | 1025.6 | 0.77 | 3.55 | 895 | 695.4 |  | 0.5
2018-04-23 14:30 | 690 | 1102.8 | 1024.2 | 918.1 | 704.6 | 525 | 1011.5 | 940.3 | 798.2 | 695.5 | 345.2 | 1074 | 12.8 | 1063.9 | 1053.9 | 847.8 | 771.4 | 692.9 | 317.8 | 1013.2 | 1041.5 | 914.5 | 795.4 | 930.3 | 779.1 | 998.5 | 983.8 | 797.7 | 686.8 | 674.1 | 356.2 |  |  |  |  | 29.9 | 193.9 | 27.1 | 120.8 | 86.8 | 22.1 | 158.7 | 25 | 121.5 | 83.6 | 85.3 | 67.2 | 90.3 | 89.4 | 28.9 | 28.7 | 26.3 | 27.1 | 39.7 | 34.9 | 89.6 | 85.5 | 56.6 | 28.6 | [5 empty] | 87.3 | 81.9 | 0.41 | 7.19 | 6.4 | 1563.2316 | 1693.7499 | 1.983 | 1030.6 | 1025.2 | 0.84 | 3.52 | 896 | 695.6 |  | 0.5
2018-04-23 14:30 | 691 | 1103 | 1024 | 916.6 | 704.4 | 525.3 | 1012.6 | 942.1 | 794.3 | 696.7 | 344.7 | 1076 | 12.8 | 1064.1 | 1063 | 848 | 772.7 | 692.7 | 318.7 | 1012.4 | 1038.7 | 914.3 | 772.4 | 929.8 | 820.9 | 999.3 | 993.2 | 797.8 | 686.6 | 674.2 | 361.9 |  |  |  |  | 29.9 | 194.4 | 27.1 | 120.9 | 86.8 | 22.1 | 158.9 | 25.1 | 121.6 | 83.6 | 85.3 | 67.3 | 90.3 | 89.5 | 29 | 28.7 | 26.3 | 27.1 | 39.7 | 34.9 | 89.7 | 85.5 | 56.6 | 28.7 | [5 empty] | 88.2 | 82 | 0.46 | 7.25 | 6.54 | 1621.9021 | 1693.6151 | 1.9812 | 1031.5 | 1025.2 | 0.9 | 3.54 | 897 | 695.9 |  | 0.5
2018-04-23 14:30 | 692 | 1103.1 | 1022.6 | 916.5 | 705.2 | 524.4 | 1014.2 | 945.7 | 790.2 | 697.1 | 344.2 | 1077.4 | 12.9 | 1063.9 | 1059.2 | 848 | 766.8 | 692.8 | 320.8 | 1012.7 | 1051.1 | 914.3 | 744.9 | 928.7 | 832.9 | 1000.3 | 994.5 | 798 | 686.8 | 674.4 | 363.3 |  |  |  |  | 29.9 | 194.9 | 27.1 | 121 | 86.8 | 22.1 | 159 | 25.1 | 121.7 | 83.6 | 85.3 | 67.3 | 90.2 | 89.5 | 29 | 28.7 | 26.4 | 27.1 | 39.8 | 35 | 89.7 | 85.6 | 56.6 | 28.7 | [5 empty] | 89.1 | 82 | 0.41 | 7.33 | 6.56 | 1580.524 | 1693.5293 | 1.9816 | 1032.6 | 1025.6 | 0.85 | 3.56 | 898 | 696.1 |  | 0.5
2018-04-23 14:30 | 693 | 1103 | 1020.1 | 916.3 | 706.2 | 522.8 | 1015.5 | 947.6 | 791.5 | 696.7 | 343.7 | 1077.9 | 12.8 | 1063.9 | 1065.1 | 847.7 | 769.3 | 693.1 | 322.7 | 1014.3 | 1056.7 | 914.3 | 744.7 | 927.4 | 823.4 | 1001.1 | 997.8 | 798.2 | 687.1 | 674.6 | 361.8 |  |  |  |  | 30 | 195.4 | 27.2 | 121.2 | 86.8 | 22.1 | 159.2 | 25.1 | 121.8 | 83.7 | 85.3 | 67.4 | 90.2 | 89.6 | 29 | 28.8 | 26.4 | 27.1 | 39.8 | 35 | 89.7 | 85.6 | 56.6 | 28.7 | [5 empty] | 89.6 | 82 | 0.53 | 7.14 | 6.56 | 1580.4003 | 1694.3329 | 1.9826 | 1032.8 | 1026.4 | 0.96 | 3.51 | 899 | 696.3 |  | 0.5
2018-04-23 14:30 | 694 | 1102.9 | 1019.3 | 917.9 | 706.3 | 521.5 | 1016.1 | 947.7 | 794.5 | 695.1 | 343.4 | 1077.1 | 12.8 | 1063.5 | 1057 | 847.2 | 764.4 | 693.3 | 321 | 1015.6 | 1056.2 | 913.8 | 748.6 | 926.8 | 814 | 1001.9 | 999.1 | 798.3 | 688.4 | 674.6 | 362.1 |  |  |  |  | 30 | 195.8 | 27.2 | 121.3 | 86.7 | 22.1 | 159.4 | 25.1 | 121.9 | 83.7 | 85.3 | 67.4 | 90.2 | 89.6 | 29 | 28.8 | 26.4 | 27.1 | 39.8 | 35.1 | 89.7 | 85.6 | 56.6 | 28.8 | [5 empty] | 90.1 | 82 | 0.48 | 7.35 | 6.59 | 1607.5867 | 1695.0745 | 1.9827 | 1032.6 | 1027 | 0.92 | 3.56 | 900 | 696.5 |  | 0.5
2018-04-23 14:30 | 695 | 1102.2 | 1016.2 | 916.8 | 705.7 | 520.9 | 1016.5 | 948.1 | 796.4 | 694.5 | 343.1 | 1076 | 12.8 | 1062.9 | 1056.7 | 846.8 | 762.4 | 693.2 | 322.1 | 1016.2 | 1063.4 | 913.3 | 739.9 | 926.1 | 779.8 | 1002.8 | 1000.3 | 798.4 | 689.4 | 674.8 | 365.4 |  |  |  |  | 30 | 196.3 | 27.2 | 121.4 | 86.7 | 22.1 | 159.6 | 25.1 | 122 | 83.7 | 85.3 | 67.5 | 90.3 | 89.6 | 29.1 | 28.8 | 26.4 | 27.1 | 39.9 | 35.1 | 89.7 | 85.6 | 56.6 | 28.8 | [5 empty] | 90.6 | 81.8 | 0.42 | 7.37 | 6.52 | 1597.7612 | 1694.6431 | 1.9832 | 1031.8 | 1027.3 | 0.87 | 3.57 | 901 | 696.7 |  | 0.5
2018-04-23 14:30 | 696 | 1101.6 | 1013.7 | 916.2 | 704.1 | 521 | 1019.8 | 949.4 | 793.7 | 694.9 | 343.3 | 1077 | 12.8 | 1061.7 | 1049.2 | 846.3 | 765.7 | 693.2 | 322.9 | 1017 | 1054 | 913 | 753.1 | 925.8 | 746.6 | 1003.8 | 1005.5 | 798.7 | 688.6 | 675.2 | 367 |  |  |  |  | 30 | 196.8 | 27.3 | 121.6 | 86.7 | 22.1 | 159.8 | 25.1 | 122 | 83.8 | 85.3 | 67.5 | 90.3 | 89.6 | 29.1 | 28.8 | 26.4 | 27.1 | 39.9 | 35.1 | 89.7 | 85.6 | 56.6 | 28.8 | [5 empty] | 90.4 | 81.7 | 0.32 | 7.32 | 6.53 | 1564.0007 | 1693.8983 | 1.9821 | 1032.3 | 1027.5 | 0.75 | 3.55 | 902 | 697 |  | 0.5
2018-04-23 14:30 | 697 | 1100.7 | 1014.2 | 917 | 705 | 521.3 | 1022.8 | 952.2 | 792.9 | 693.9 | 343 | 1077.2 | 12.8 | 1060.9 | 1054.2 | 845.9 | 768.2 | 693.1 | 323.2 | 1017.8 | 1052.2 | 913 | 756.5 | 926.3 | 780.2 | 1005.1 | 1006.3 | 799 | 687.9 | 675.5 | 369 |  |  |  |  | 30.1 | 197.3 | 27.3 | 121.7 | 86.7 | 22.1 | 159.9 | 25.1 | 122.1 | 83.8 | 85.3 | 67.6 | 90.3 | 89.6 | 29.1 | 28.9 | 26.4 | 27.2 | 39.9 | 35.2 | 89.7 | 85.6 | 56.6 | 28.8 | [5 empty] | 89.4 | 81.7 | 0.53 | 7.07 | 6.64 | 1602.4865 | 1693.1507 | 1.9828 | 1033.4 | 1027.9 | 0.96 | 3.49 | 903 | 697.2 |  | 0.5
2018-04-23 14:30 | 698 | 1099.9 | 1012.6 | 915.3 | 703.6 | 521.3 | 1024.3 | 956.1 | 796.7 | 694.6 | 342.9 | 1078.4 | 12.8 | 1060.7 | 1056.7 | 845.4 | 761.4 | 693.1 | 322.1 | 1018.5 | 1057.6 | 913.1 | 767.3 | 926.6 | 777.8 | 1006.3 | 1007.7 | 799.7 | 697 | 675.8 | 368.7 |  |  |  |  | 30.1 | 197.9 | 27.3 | 121.9 | 86.7 | 22.1 | 160.1 | 25.1 | 122.2 | 83.8 | 85.3 | 67.6 | 90.3 | 89.7 | 29.1 | 28.9 | 26.5 | 27.2 | 40 | 35.2 | 89.7 | 85.6 | 56.6 | 28.8 | [5 empty] | 89.1 | 81.7 | 0.45 | 7.24 | 6.54 | 1574.5437 | 1694.2949 | 1.9829 | 1034.3 | 1028.5 | 0.89 | 3.53 | 904 | 697.4 |  | 0.5
2018-04-23 14:30 | 699 | 1098.4 | 1010.5 | 915.1 | 702.5 | 521 | 1024.1 | 958 | 800 | 695.3 | 342.9 | 1077.1 | 12.8 | 1060.5 | 1056.9 | 844.8 | 759.3 | 693.2 | 320.7 | 1019.1 | 1055.2 | 913.5 | 760.6 | 926.6 | 798.4 | 1007.5 | 1007.1 | 800.2 | 693.5 | 676 | 364.7 |  |  |  |  | 30.2 | 198.4 | 27.3 | 122 | 86.7 | 22.1 | 160.3 | 25.2 | 122.3 | 83.8 | 85.3 | 67.7 | 90.3 | 89.7 | 29.2 | 29 | 26.5 | 27.2 | 40 | 35.3 | 89.7 | 85.6 | 56.6 | 28.8 | [5 empty] | 89.6 | 81.8 | 0.5 | 7.36 | 6.57 | 1620.1455 | 1693.4011 | 1.9811 | 1033.6 | 1029 | 0.94 | 3.56 | 905 | 697.6 |  | 0.5
2018-04-23 14:30 | 700 | 1098.5 | 1010.3 | 914.9 | 703.1 | 520.9 | 1021.6 | 955.4 | 801.1 | 696.9 | 342.7 | 1077.5 | 12.8 | 1060.5 | 1055.8 | 844.5 | 762 | 693.3 | 325 | 1019.7 | 1053.9 | 913.8 | 739.5 | 925.9 | 766.3 | 1007.7 | 1006.4 | 800.4 | 693.6 | 676.1 | 365.5 |  |  |  |  | 30.2 | 198.9 | 27.4 | 122.2 | 86.7 | 22.1 | 160.5 | 25.2 | 122.4 | 83.9 | 85.3 | 67.7 | 90.4 | 89.7 | 29.2 | 29 | 26.5 | 27.2 | 40.1 | 35.3 | 89.7 | 85.7 | 56.6 | 28.8 | [5 empty] | 90.3 | 81.9 | 0.57 | 7.3 | 6.66 | 1605.2395 | 1693.3829 | 1.9814 | 1032.6 | 1029.3 | 1.01 | 3.55 | 906 | 697.8 |  | 0.5
2018-04-23 14:30 | 701 | 1097.3 | 1009.2 | 910.2 | 703.2 | 520.7 | 1021.7 | 953.7 | 799.7 | 697 | 342.4 | 1079.2 | 12.8 | 1060 | 1050.8 | 843.9 | 739.6 | 693.3 | 324.5 | 1020.3 | 1050.3 | 913.6 | 744.6 | 924.9 | 786.8 | 1008.4 | 1014.6 | 800.6 | 685.3 | 676.2 | 364.9 |  |  |  |  | 30.2 | 199.5 | 27.4 | 122.3 | 86.7 | 22.1 | 160.6 | 25.2 | 122.5 | 83.9 | 85.3 | 67.7 | 90.3 | 89.7 | 29.2 | 29 | 26.5 | 27.2 | 40.1 | 35.3 | 89.7 | 85.7 | 56.6 | 28.8 | [5 empty] | 91.1 | 81.9 | 0.55 | 7.15 | 6.51 | 1578.8867 | 1694.2965 | 1.9824 | 1032.2 | 1029.6 | 0.99 | 3.51 | 907 | 698 |  | 0.5
2018-04-23 14:30 | 702 | 1096.2 | 1008.5 | 906.6 | 703.9 | 520.5 | 1023.7 | 956 | 800.5 | 697.1 | 342.6 | 1080.1 | 12.8 | 1060 | 1055.3 | 843.7 | 750 | 693.3 | 324.2 | 1021.1 | 1049.8 | 914.1 | 752.3 | 923.9 | 784.1 | 1009.4 | 1010.7 | 800.9 | 680 | 676.4 | 362.7 |  |  |  |  | 30.2 | 200 | 27.4 | 122.5 | 86.7 | 22.1 | 160.8 | 25.2 | 122.6 | 83.9 | 85.4 | 67.8 | 90.3 | 89.8 | 29.2 | 29 | 26.5 | 27.3 | 40.1 | 35.4 | 89.7 | 85.7 | 56.7 | 28.9 | [5 empty] | 90.7 | 82 | 0.39 | 7.49 | 6.7 | 1594.4028 | 1694.0387 | 1.9813 | 1032.9 | 1030.1 | 0.83 | 3.59 | 908 | 698.3 |  | 0.5
2018-04-23 14:30 | 703 | 1095.7 | 1008.5 | 904.7 | 704.5 | 520.5 | 1024.1 | 958.5 | 801.9 | 696.5 | 342.4 | 1080 | 12.8 | 1059.7 | 1059.3 | 843.6 | 743.7 | 693.4 | 323.8 | 1021.5 | 1052.8 | 914.5 | 740.5 | 923 | 788.8 | 1010 | 1011.4 | 801.3 | 679.5 | 676.6 | 366.9 |  |  |  |  | 30.2 | 200.5 | 27.4 | 122.6 | 86.7 | 22.1 | 161 | 25.2 | 122.7 | 83.9 | 85.4 | 67.9 | 90.3 | 89.8 | 29.2 | 29.1 | 26.6 | 27.3 | 40.2 | 35.4 | 89.7 | 85.8 | 56.7 | 28.9 | [5 empty] | 90 | 82 | 0.5 | 7.28 | 6.46 | 1524.6117 | 1694.4921 | 1.9824 | 1033.4 | 1030.4 | 0.94 | 3.54 | 909 | 698.5 |  | 0.5
2018-04-23 14:30 | 704 | 1094.4 | 1004.4 | 906.3 | 705.1 | 520.8 | 1026.2 | 960.9 | 801.9 | 696.8 | 342.3 | 1080.7 | 12.8 | 1059 | 1051.6 | 843.2 | 735.5 | 693.6 | 319.7 | 1022.3 | 1060.4 | 914.8 | 772.5 | 922.6 | 770.6 | 1011.7 | 1020 | 801.6 | 676.6 | 676.9 | 362.3 |  |  |  |  | 30.3 | 201.1 | 27.4 | 122.8 | 86.7 | 22.1 | 161.2 | 25.2 | 122.8 | 84 | 85.4 | 67.9 | 90.3 | 89.8 | 29.2 | 29.1 | 26.6 | 27.3 | 40.2 | 35.4 | 89.7 | 85.8 | 56.7 | 28.9 | [5 empty] | 90.4 | 82 | 0.45 | 7.2 | 6.55 | 1551.7352 | 1693.3774 | 1.9827 | 1033.3 | 1031 | 0.89 | 3.52 | 910 | 698.7 |  | 0.5
2018-04-23 14:30 | 705 | 1093.4 | 1003.6 | 906.2 | 703.9 | 521.2 | 1025.3 | 960.4 | 804 | 697 | 342.3 | 1080.1 | 12.8 | 1059.2 | 1064.3 | 843 | 753.8 | 693.7 | 321.3 | 1022.2 | 1048.5 | 915.3 | 806.4 | 922.5 | 777 | 1012.2 | 1012.2 | 801.8 | 680.9 | 677.1 | 363.1 |  |  |  |  | 30.3 | 201.6 | 27.4 | 122.9 | 86.7 | 22.1 | 161.4 | 25.2 | 122.9 | 84 | 85.4 | 67.9 | 90.3 | 89.8 | 29.3 | 29.1 | 26.6 | 27.3 | 40.2 | 35.5 | 89.7 | 85.9 | 56.7 | 28.9 | [5 empty] | 90.9 | 82 | 0.44 | 7.33 | 6.5 | 1555.6928 | 1693.4926 | 1.9823 | 1032.6 | 1031.2 | 0.89 | 3.56 | 911 | 698.9 |  | 0.5
2018-04-23 14:30 | 706 | 1095.2 | 1002.4 | 904 | 703.7 | 521.6 | 1025.1 | 959.3 | 803.3 | 698.1 | 342.4 | 1079.3 | 12.8 | 1059.3 | 1061.6 | 842.9 | 755.8 | 693.7 | 318.1 | 1022.2 | 1046 | 915.8 | 843.5 | 922.3 | 756.4 | 1012.8 | 1011.5 | 801.9 | 682.4 | 677.2 | 360.9 |  |  |  |  | 30.3 | 202.1 | 27.4 | 123.1 | 86.7 | 22.1 | 161.6 | 25.2 | 123 | 84 | 85.4 | 68 | 90.3 | 89.8 | 29.3 | 29.1 | 26.6 | 27.4 | 40.3 | 35.5 | 89.7 | 85.9 | 56.8 | 29 | [5 empty] | 91.3 | 82 | 0.45 | 7.29 | 6.49 | 1573.7613 | 1693.2281 | 1.9831 | 1032.3 | 1031.4 | 0.89 | 3.55 | 912 | 699.1 |  | 0.5
2018-04-23 14:30 | 707 | 1092.3 | 1000 | 904.1 | 704.6 | 521.7 | 1024.7 | 959.2 | 802.1 | 699.2 | 342.8 | 1079.4 | 12.8 | 1058.7 | 1055.9 | 842.8 | 749.4 | 693.7 | 320.8 | 1021.7 | 1049.6 | 916.5 | 796.5 | 922.5 | 765.3 | 1011.9 | 983.4 | 802.1 | 692 | 677.4 | 368.3 |  |  |  |  | 30.4 | 202.7 | 27.5 | 123.2 | 86.8 | 22.1 | 161.7 | 25.3 | 123.1 | 84 | 85.4 | 68 | 90.3 | 89.9 | 29.3 | 29.1 | 26.6 | 27.4 | 40.3 | 35.6 | 89.7 | 85.9 | 56.8 | 29 | [5 empty] | 91.5 | 82.1 | 0.43 | 7.12 | 6.54 | 1513.8577 | 1694.1028 | 1.9821 | 1031.1 | 1030.8 | 0.87 | 3.51 | 913 | 699.3 |  | 0.5
2018-04-23 14:30 | 708 | 1091.5 | 1001 | 904.6 | 705.4 | 522.6 | 1024.9 | 960.5 | 799.8 | 700.6 | 342.9 | 1079.3 | 12.8 | 1057.9 | 1052.5 | 842.5 | 761.9 | 693.7 | 322 | 1022.2 | 1049.5 | 916.8 | 774.2 | 923.4 | 756.1 | 1012.3 | 1000.4 | 802.4 | 697.8 | 677.6 | 373.4 |  |  |  |  | 30.4 | 203.2 | 27.5 | 123.4 | 86.8 | 22.1 | 161.9 | 25.3 | 123.3 | 84.1 | 85.4 | 68.1 | 90.4 | 89.9 | 29.3 | 29.2 | 26.6 | 27.4 | 40.3 | 35.6 | 89.7 | 85.9 | 56.8 | 29 | [5 empty] | 91.6 | 82.1 | 0.5 | 7.05 | 6.59 | 1518.8351 | 1693.8387 | 1.9829 | 1031.4 | 1030.8 | 0.95 | 3.49 | 914 | 699.6 |  | 0.5
2018-04-23 14:30 | 709 | 1093.2 | 1002.4 | 902.9 | 705.4 | 522.9 | 1024.8 | 960.2 | 799.6 | 699.5 | 343.5 | 1078.2 | 12.8 | 1057.9 | 1063.6 | 842.7 | 759.4 | 693.8 | 319.4 | 1021.8 | 1042.1 | 916.3 | 780.8 | 924.3 | 756.8 | 1012.6 | 986.2 | 802.3 | 682.2 | 677.7 | 368.9 |  |  |  |  | 30.4 | 203.8 | 27.5 | 123.5 | 86.8 | 22.1 | 162 | 25.3 | 123.5 | 84.1 | 85.4 | 68.1 | 90.4 | 89.9 | 29.4 | 29.2 | 26.6 | 27.4 | 40.4 | 35.6 | 89.7 | 85.9 | 56.8 | 29.1 | [5 empty] | 91.9 | 82.2 | 0.45 | 7.12 | 6.5 | 1471.4938 | 1693.5725 | 1.9802 | 1031.8 | 1030.8 | 0.89 | 3.5 | 915 | 699.8 |  | 0.5
2018-04-23 14:30 | 710 | 1094 | 1001.8 | 902.2 | 706.1 | 523.7 | 1021.9 | 954.8 | 800.2 | 699.7 | 344.4 | 1077.4 | 12.8 | 1058.1 | 1065.3 | 842.6 | 764.7 | 694 | 320.3 | 1020.6 | 1046.2 | 915.8 | 760.9 | 924.8 | 746.5 | 1010.6 | 978.4 | 802 | 686.2 | 677.7 | 368.3 |  |  |  |  | 30.4 | 204.4 | 27.5 | 123.6 | 86.8 | 22.1 | 162.1 | 25.3 | 123.5 | 84.1 | 85.4 | 68.1 | 90.4 | 89.9 | 29.4 | 29.2 | 26.7 | 27.4 | 40.4 | 35.7 | 89.7 | 86 | 56.8 | 29.1 | [5 empty] | 92.3 | 82.2 | 0.39 | 7.08 | 6.45 | 1482.2034 | 1693.5374 | 1.9815 | 1030 | 1029.8 | 0.83 | 3.5 | 916 | 700 |  | 0.5
2018-04-23 14:30 | 711 | 1094.2 | 1003.7 | 903.5 | 708.4 | 523.5 | 1022.3 | 955.9 | 802.2 | 701.6 | 345 | 1076 | 12.8 | 1058.4 | 1066.1 | 842.4 | 749.7 | 694 | 319.3 | 1019.6 | 1039 | 915.3 | 787.2 | 924.7 | 732.3 | 1010.8 | 993.1 | 801.9 | 683.8 | 677.8 | 372 |  |  |  |  | 30.4 | 204.9 | 27.5 | 123.7 | 86.8 | 22.1 | 162.3 | 25.3 | 123.6 | 84.2 | 85.4 | 68.2 | 90.4 | 89.9 | 29.4 | 29.2 | 26.7 | 27.4 | 40.5 | 35.7 | 89.7 | 86 | 56.8 | 29.1 | [5 empty] | 91.2 | 82.3 | 0.35 | 7.14 | 6.47 | 1498.1158 | 1694.2769 | 1.9827 | 1030.4 | 1029.6 | 0.78 | 3.51 | 917 | 700.2 |  | 0.5
2018-04-23 14:30 | 712 | 1094 | 1006.9 | 905.8 | 709.3 | 523.6 | 1022.3 | 954 | 802 | 703.1 | 344.7 | 1075.8 | 12.8 | 1058.5 | 1055.9 | 842.2 | 737.2 | 694.2 | 317.5 | 1019.2 | 1034.2 | 915.3 | 760.5 | 924.9 | 736.8 | 1011.1 | 996.7 | 801.9 | 688.6 | 677.8 | 368.4 |  |  |  |  | 30.5 | 205.5 | 27.5 | 123.8 | 86.8 | 22.1 | 162.5 | 25.4 | 123.7 | 84.2 | 85.4 | 68.2 | 90.4 | 90 | 29.4 | 29.2 | 26.7 | 27.5 | 40.5 | 35.7 | 89.7 | 86.1 | 56.8 | 29.1 | [5 empty] | 90.2 | 82.3 | 0.36 | 7.09 | 6.56 | 1556.2915 | 1693.1044 | 1.9813 | 1030.6 | 1029.6 | 0.8 | 3.5 | 918 | 700.4 |  | 0.5
2018-04-23 14:30 | 713 | 1093 | 1008.8 | 906.5 | 709.9 | 522.9 | 1022.4 | 954.9 | 799.2 | 702.7 | 343.7 | 1075.8 | 12.8 | 1059.1 | 1073.7 | 842.1 | 743.1 | 694.2 | 315.6 | 1019.2 | 1039.2 | 915 | 747.1 | 925.3 | 746.1 | 1011.8 | 1003.2 | 801.7 | 687.6 | 677.7 | 368.7 |  |  |  |  | 30.5 | 206 | 27.6 | 124 | 86.8 | 22.1 | 162.6 | 25.4 | 123.8 | 84.2 | 85.5 | 68.3 | 90.5 | 90.1 | 29.5 | 29.3 | 26.7 | 27.5 | 40.5 | 35.8 | 89.6 | 86.1 | 56.8 | 29.1 | [5 empty] | 90.5 | 82.2 | 0.39 | 7.06 | 6.58 | 1478.6949 | 1694.4794 | 1.981 | 1031 | 1030 | 0.83 | 3.49 | 919 | 700.6 |  | 0.5
2018-04-23 14:30 | 714 | 1092.4 | 1010.6 | 907.1 | 709.8 | 522.1 | 1020.8 | 955.5 | 796.7 | 701.4 | 343.5 | 1074.1 | 12.8 | 1060.7 | 1076.2 | 842.1 | 741.2 | 694.1 | 319.3 | 1019 | 1043.1 | 914.2 | 732.3 | 925.7 | 747.4 | 1010.9 | 988.2 | 801.5 | 686.2 | 677.5 | 367.4 |  |  |  |  | 30.6 | 206.6 | 27.6 | 124.1 | 86.8 | 22.1 | 162.8 | 25.4 | 123.9 | 84.3 | 85.5 | 68.3 | 90.5 | 90.1 | 29.5 | 29.3 | 26.7 | 27.5 | 40.6 | 35.8 | 89.7 | 86.1 | 56.8 | 29.1 | [5 empty] | 90.8 | 82.1 | 0.36 | 7.18 | 6.52 | 1495.8843 | 1693.6051 | 1.9817 | 1030.7 | 1030.2 | 0.79 | 3.52 | 920 | 700.8 |  | 0.5
2018-04-23 14:30 | 715 | 1095.6 | 1012.2 | 909.7 | 709.8 | 522.7 | 1017.4 | 950.2 | 797.9 | 699.9 | 343.5 | 1073.7 | 12.8 | 1062.8 | 1085.1 | 842.3 | 756.6 | 694.2 | 322.9 | 1019.1 | 1055.6 | 913.5 | 741.7 | 926 | 760.9 | 1007.6 | 975.7 | 801 | 683.7 | 677.2 | 367.8 |  |  |  |  | 30.6 | 207.2 | 27.6 | 124.2 | 86.8 | 22.2 | 163 | 25.4 | 124 | 84.3 | 85.5 | 68.3 | 90.5 | 90.2 | 29.5 | 29.3 | 26.7 | 27.5 | 40.6 | 35.9 | 89.7 | 86.2 | 56.8 | 29.1 | [5 empty] | 91.4 | 82.2 | 0.29 | 7.1 | 6.5 | 1563.0667 | 1694.2961 | 1.9824 | 1029.8 | 1029.9 | 0.72 | 3.5 | 921 | 701 |  | 0.5
2018-04-23 14:30 | 716 | 1101.1 | 1018.4 | 917.9 | 709.4 | 523.7 | 1015.4 | 950.6 | 797 | 698.4 | 343.6 | 1074.2 | 12.8 | 1064.7 | 1076.3 | 843.2 | 765.3 | 694.7 | 325.2 | 1020.1 | 1048.7 | 913.3 | 767.4 | 926.3 | 761.1 | 1007.2 | 986.3 | 800.7 | 687.1 | 677.3 | 365.7 |  |  |  |  | 30.6 | 207.7 | 27.7 | 124.4 | 86.8 | 22.2 | 163.2 | 25.4 | 124.1 | 84.3 | 85.6 | 68.4 | 90.4 | 90.2 | 29.6 | 29.3 | 26.8 | 27.5 | 40.6 | 35.9 | 89.7 | 86.2 | 56.8 | 29.1 | [5 empty] | 90.2 | 82.1 | 0.35 | 7 | 6.33 | 1553.2096 | 1694.5143 | 1.9848 | 1031.9 | 1030.7 | 0.79 | 3.48 | 922 | 701.3 |  | 0.5
2018-04-23 14:30 | 717 | 1101.7 | 1018.4 | 920.4 | 708.8 | 524 | 1014.7 | 953.8 | 796.4 | 699.4 | 343.8 | 1078 | 12.8 | 1065 | 1062.9 | 843.7 | 756.6 | 694.9 | 330.3 | 1020.2 | 1042.6 | 913.4 | 759.9 | 926.6 | 783.2 | 1006.7 | 982 | 800.8 | 690.3 | 677.5 | 366.1 |  |  |  |  | 30.6 | 208.3 | 27.7 | 124.5 | 86.8 | 22.2 | 163.4 | 25.4 | 124.2 | 84.4 | 85.6 | 68.4 | 90.5 | 90.2 | 29.6 | 29.3 | 26.8 | 27.5 | 40.7 | 35.9 | 89.7 | 86.2 | 56.8 | 29.2 | [5 empty] | 88.9 | 82.1 | 0.47 | 7.04 | 6.5 | 1591.514 | 1694.0318 | 1.9813 | 1033.3 | 1030.6 | 0.91 | 3.49 | 923 | 701.5 |  | 0.5
2018-04-23 14:30 | 718 | 1100.9 | 1017 | 919.8 | 708.5 | 525.2 | 1016.8 | 956.5 | 796 | 699.3 | 344 | 1079.7 | 12.8 | 1065.1 | 1060.9 | 844.3 | 764.8 | 695.1 | 330.2 | 1020.8 | 1040 | 913.9 | 802.5 | 926.7 | 797 | 1007.9 | 993.4 | 801 | 686.3 | 677.7 | 364.4 |  |  |  |  | 30.7 | 208.9 | 27.7 | 124.7 | 86.8 | 22.2 | 163.6 | 25.4 | 124.3 | 84.4 | 85.6 | 68.5 | 90.5 | 90.2 | 29.6 | 29.4 | 26.8 | 27.5 | 40.7 | 36 | 89.8 | 86.3 | 56.8 | 29.2 | [5 empty] | 89.7 | 82.2 | 0.34 | 7.07 | 6.49 | 1447.5497 | 1693.5599 | 1.9802 | 1034.2 | 1031.3 | 0.77 | 3.49 | 924 | 701.7 |  | 0.5
2018-04-23 14:30 | 719 | 1101.8 | 1015.3 | 920.6 | 708.2 | 525 | 1019.7 | 958.9 | 798.3 | 699.1 | 343.9 | 1081.5 | 12.8 | 1064.9 | 1055.9 | 845.3 | 765 | 695.2 | 327.6 | 1022 | 1051.6 | 915 | 807.4 | 927 | 765.9 | 1009.3 | 999.7 | 801.4 | 684.6 | 678 | 366 |  |  |  |  | 30.7 | 209.5 | 27.7 | 124.8 | 86.8 | 22.2 | 163.8 | 25.4 | 124.4 | 84.4 | 85.6 | 68.5 | 90.5 | 90.3 | 29.6 | 29.4 | 26.8 | 27.6 | 40.7 | 36 | 89.8 | 86.3 | 56.8 | 29.3 | [5 empty] | 89.2 | 82.1 | 0.15 | 6.99 | 6.47 | 1537.7204 | 1693.3091 | 1.9825 | 1035.5 | 1032.1 | 0.51 | 3.47 | 925 | 701.9 |  | 0.5
2018-04-23 14:30 | 720 | 1101.8 | 1015.5 | 921.1 | 708.3 | 524.5 | 1021.1 | 960.1 | 802.9 | 696.4 | 343.9 | 1079.6 | 12.8 | 1063.9 | 1055.1 | 845.9 | 756 | 695.3 | 326.6 | 1023 | 1053.6 | 916 | 771.1 | 926.8 | 750.4 | 1009.3 | 998.2 | 801.6 | 677.1 | 678.1 | 367.6 |  |  |  |  | 30.7 | 210.1 | 27.7 | 125 | 86.8 | 22.2 | 164 | 25.4 | 124.5 | 84.5 | 85.6 | 68.5 | 90.5 | 90.3 | 29.7 | 29.4 | 26.8 | 27.6 | 40.8 | 36.1 | 89.8 | 86.3 | 56.8 | 29.3 | [5 empty] | 86.5 | 82.2 | 0.35 | 7.08 | 6.51 | 1461.2399 | 1693.5215 | 1.9832 | 1035.6 | 1032.1 | 0.78 | 3.5 | 926 | 702.1 |  | 0.5
2018-04-23 14:30 | 721 | 1100.4 | 1014.5 | 921.9 | 708.2 | 523.7 | 1022.2 | 959.3 | 803.8 | 694.1 | 345.1 | 1079.3 | 12.8 | 1063.8 | 1066.8 | 846.1 | 747.5 | 695.5 | 321.2 | 1024.3 | 1055.1 | 916.6 | 772.6 | 926.8 | 751.3 | 1010.1 | 1006.9 | 801.4 | 677.8 | 678.3 | 372.6 |  |  |  |  | 30.8 | 210.7 | 27.7 | 125.1 | 86.8 | 22.2 | 164.1 | 25.5 | 124.5 | 84.5 | 85.6 | 68.6 | 90.4 | 90.3 | 29.7 | 29.4 | 26.8 | 27.6 | 40.8 | 36.1 | 89.8 | 86.3 | 56.8 | 29.3 | [5 empty] | 85.1 | 82.3 | 0.42 | 7.18 | 6.4 | 1487.276 | 1693.9697 | 1.9829 | 1035.1 | 1032.7 | 0.85 | 3.52 | 927 | 702.3 |  | 0.5
2018-04-23 14:30 | 722 | 1102.9 | 1013.6 | 921 | 708.9 | 524 | 1023.4 | 958.8 | 802.4 | 694.5 | 345.2 | 1079.6 | 12.8 | 1064.8 | 1076.5 | 846.6 | 752.5 | 695.8 | 323.5 | 1025 | 1031.3 | 916.8 | 777.2 | 927 | 767.2 | 1010.5 | 1002.8 | 801.3 | 683.6 | 678.5 | 371.2 |  |  |  |  | 30.8 | 211.3 | 27.8 | 125.3 | 86.9 | 22.2 | 164.3 | 25.5 | 124.6 | 84.5 | 85.6 | 68.6 | 90.3 | 90.3 | 29.7 | 29.5 | 26.8 | 27.6 | 40.9 | 36.1 | 89.8 | 86.3 | 56.8 | 29.4 | [5 empty] | 85.7 | 82.2 | 0.33 | 7.1 | 6.44 | 1502.336 | 1693.5362 | 1.9843 | 1035.6 | 1033.4 | 0.75 | 3.5 | 928 | 702.5 |  | 0.5
2018-04-23 14:30 | 723 | 1105.3 | 1016.2 | 920 | 708.7 | 525.2 | 1021.4 | 959 | 801.5 | 695.8 | 344.8 | 1082.3 | 12.8 | 1065.5 | 1073.7 | 846.8 | 742.5 | 696.1 | 320.6 | 1024.4 | 1028.6 | 916.7 | 828.9 | 928.2 | 795.2 | 1008.6 | 975 | 801.3 | 683.5 | 678.6 | 368.1 |  |  |  |  | 30.8 | 211.9 | 27.8 | 125.4 | 86.9 | 22.2 | 164.5 | 25.5 | 124.7 | 84.5 | 85.6 | 68.7 | 90.3 | 90.3 | 29.7 | 29.5 | 26.9 | 27.6 | 40.9 | 36.2 | 89.8 | 86.3 | 56.8 | 29.4 | [5 empty] | 86.6 | 82.2 | 0.45 | 7.11 | 6.35 | 1488.6631 | 1694.0453 | 1.9826 | 1036.8 | 1032.8 | 0.89 | 3.5 | 929 | 702.7 |  | 0.5
2018-04-23 14:30 | 724 | 1105.6 | 1015.8 | 919 | 709 | 525.3 | 1020.3 | 960 | 801.6 | 696.9 | 344.7 | 1083 | 12.8 | 1066.2 | 1074.9 | 847.2 | 752.8 | 696.3 | 320.5 | 1024.3 | 1036.8 | 917.4 | 826.7 | 929.3 | 782.1 | 1008.1 | 982.2 | 801.6 | 685.2 | 678.7 | 373.9 |  |  |  |  | 30.9 | 212.5 | 27.8 | 125.6 | 86.9 | 22.2 | 164.7 | 25.5 | 124.8 | 84.6 | 85.6 | 68.7 | 90.3 | 90.3 | 29.8 | 29.5 | 26.9 | 27.6 | 40.9 | 36.2 | 89.8 | 86.4 | 56.8 | 29.4 | [5 empty] | 87.5 | 82.3 | 0.38 | 7.26 | 6.47 | 1523.4025 | 1693.6848 | 1.9825 | 1036.9 | 1032.8 | 0.82 | 3.54 | 930 | 702.9 |  | 0.5
2018-04-23 14:30 | 725 | 1104.3 | 1013.4 | 918.5 | 709.6 | 525.3 | 1019.6 | 956.2 | 803.7 | 695.2 | 344.5 | 1083.4 | 12.8 | 1066.5 | 1078.5 | 847.1 | 751.7 | 696.6 | 322 | 1024.6 | 1045.1 | 918.1 | 809.5 | 929.8 | 798.9 | 1007.9 | 980.1 | 801.9 | 687.2 | 678.9 | 371.3 |  |  |  |  | 30.9 | 213.1 | 27.8 | 125.7 | 86.9 | 22.2 | 164.9 | 25.5 | 124.9 | 84.6 | 85.6 | 68.8 | 90.4 | 90.3 | 29.8 | 29.5 | 26.9 | 27.6 | 41 | 36.2 | 89.8 | 86.4 | 56.8 | 29.5 | [5 empty] | 87.9 | 82.3 | 0.38 | 7.03 | 6.45 | 1493.8503 | 1693.7817 | 1.9812 | 1035.4 | 1033 | 0.81 | 3.48 | 931 | 703.2 |  | 0.5
2018-04-23 14:30 | 726 | 1103.7 | 1014.1 | 918 | 710.8 | 525.3 | 1019 | 953.9 | 804.8 | 695.3 | 343.9 | 1081.8 | 12.8 | 1067 | 1076.3 | 847.5 | 761.8 | 696.9 | 323.1 | 1024.5 | 1044.9 | 918.8 | 795.7 | 930.2 | 770.3 | 1007.6 | 987 | 801.8 | 681 | 678.9 | 370.4 |  |  |  |  | 30.9 | 213.7 | 27.8 | 125.9 | 86.9 | 22.2 | 165 | 25.5 | 124.9 | 84.6 | 85.6 | 68.8 | 90.4 | 90.4 | 29.8 | 29.5 | 26.9 | 27.6 | 41 | 36.3 | 89.8 | 86.4 | 56.8 | 29.5 | [5 empty] | 88.5 | 82.3 | 0.36 | 7.12 | 6.6 | 1472.0865 | 1692.9408 | 1.9834 | 1034.5 | 1033 | 0.8 | 3.51 | 932 | 703.4 |  | 0.5
2018-04-23 14:30 | 727 | 1103.9 | 1016.2 | 919.6 | 711.5 | 525 | 1017.1 | 950.5 | 802 | 696.2 | 343.6 | 1080.2 | 12.8 | 1067.8 | 1080.9 | 848.1 | 763.1 | 697 | 324.6 | 1024.2 | 1044.4 | 919.4 | 792.6 | 930.8 | 750.6 | 1007.5 | 994.1 | 801.5 | 685 | 678.9 | 371 |  |  |  |  | 30.9 | 214.3 | 27.9 | 126.1 | 86.9 | 22.2 | 165.2 | 25.6 | 125 | 84.7 | 85.6 | 68.9 | 90.4 | 90.4 | 29.8 | 29.5 | 26.9 | 27.6 | 41.1 | 36.3 | 89.8 | 86.5 | 56.7 | 29.5 | [5 empty] | 89.1 | 82.2 | 0.37 | 7.25 | 6.48 | 1585.0425 | 1694.5606 | 1.9821 | 1033.6 | 1033.2 | 0.81 | 3.54 | 933 | 703.6 |  | 0.5
2018-04-23 14:30 | 728 | 1103.4 | 1019.7 | 921.3 | 712.3 | 525.7 | 1015.4 | 949.4 | 798 | 697.1 | 343.5 | 1079.4 | 12.8 | 1068.2 | 1071.4 | 848.7 | 754.4 | 697.3 | 322.4 | 1024.9 | 1046.2 | 919.9 | 785.1 | 930.4 | 746.8 | 1007.5 | 997.8 | 801.5 | 689.4 | 678.9 | 370.9 |  |  |  |  | 30.9 | 214.9 | 27.9 | 126.3 | 86.9 | 22.2 | 165.4 | 25.6 | 125.1 | 84.7 | 85.6 | 68.9 | 90.4 | 90.5 | 29.9 | 29.6 | 26.9 | 27.6 | 41.1 | 36.4 | 89.8 | 86.5 | 56.7 | 29.5 | [5 empty] | 89.4 | 82.1 | 0.36 | 7.26 | 6.55 | 1512.4739 | 1694.6936 | 1.981 | 1033.5 | 1033.5 | 0.79 | 3.54 | 934 | 703.8 |  | 0.5
2018-04-23 14:30 | 729 | 1103.7 | 1019.5 | 922.2 | 712.1 | 526.3 | 1015 | 949.6 | 795 | 698 | 343.4 | 1078.1 | 12.8 | 1068.5 | 1074.4 | 848.8 | 757.9 | 697.6 | 323.7 | 1025.1 | 1048.1 | 920.3 | 812.3 | 930.1 | 759.8 | 1007.8 | 998.7 | 801.3 | 690.2 | 679 | 369.8 |  |  |  |  | 31 | 215.6 | 27.9 | 126.5 | 86.9 | 22.2 | 165.6 | 25.6 | 125.2 | 84.7 | 85.7 | 68.9 | 90.3 | 90.6 | 29.9 | 29.6 | 26.9 | 27.7 | 41.1 | 36.4 | 89.8 | 86.5 | 56.7 | 29.6 | [5 empty] | 89.4 | 82.1 | 0.37 | 7.3 | 6.44 | 1499.9889 | 1693.4042 | 1.9831 | 1033.2 | 1033.8 | 0.8 | 3.55 | 935 | 704 |  | 0.5
2018-04-23 14:30 | 730 | 1104 | 1018.8 | 922.7 | 711.3 | 527.4 | 1015.9 | 949.2 | 794.9 | 699.7 | 342.9 | 1076.9 | 12.8 | 1068.9 | 1075.3 | 849.1 | 753.4 | 697.8 | 321.3 | 1024.5 | 1030.6 | 920.6 | 789.8 | 929.4 | 760.8 | 1006.7 | 982.6 | 801.1 | 685.7 | 678.9 | 367.8 |  |  |  |  | 31 | 216.2 | 27.9 | 126.7 | 86.9 | 22.2 | 165.8 | 25.6 | 125.3 | 84.8 | 85.7 | 69 | 90.3 | 90.6 | 29.9 | 29.7 | 27 | 27.7 | 41.2 | 36.4 | 89.8 | 86.5 | 56.7 | 29.6 | [5 empty] | 89.4 | 82.1 | 0.25 | 7.4 | 6.51 | 1474.8801 | 1693.7503 | 1.9828 | 1032.9 | 1033.4 | 0.66 | 3.57 | 936 | 704.2 |  | 0.5
2018-04-23 14:30 | 731 | 1104.7 | 1020.7 | 925.1 | 710.5 | 527.3 | 1016.7 | 950.1 | 797 | 700.3 | 342.6 | 1077.3 | 12.8 | 1069.3 | 1067.3 | 849.3 | 751.6 | 698 | 327.3 | 1024.4 | 1033.2 | 920.3 | 780.7 | 928.9 | 775.3 | 1007.1 | 995.3 | 801.1 | 690 | 679 | 367.1 |  |  |  |  | 31 | 216.9 | 27.9 | 126.8 | 86.9 | 22.2 | 166 | 25.6 | 125.4 | 84.8 | 85.7 | 69 | 90.3 | 90.6 | 30 | 29.7 | 27 | 27.7 | 41.2 | 36.5 | 89.8 | 86.6 | 56.7 | 29.6 | [5 empty] | 89.3 | 82 | 0.37 | 7.34 | 6.56 | 1513.7169 | 1694.0071 | 1.9833 | 1033.9 | 1033.6 | 0.8 | 3.56 | 937 | 704.4 |  | 0.5
2018-04-23 14:30 | 732 | 1105.9 | 1021.4 | 927.2 | 710.4 | 527.8 | 1018.1 | 955.1 | 800.8 | 700.1 | 342.2 | 1076.5 | 12.8 | 1069.2 | 1069.9 | 849.4 | 750.2 | 698.3 | 329.7 | 1023.7 | 1018.4 | 920.2 | 776 | 928.8 | 820.4 | 1008.2 | 999.7 | 801.5 | 688.9 | 679.1 | 368.3 |  |  |  |  | 31.1 | 217.5 | 28 | 127 | 86.9 | 22.2 | 166.2 | 25.6 | 125.5 | 84.8 | 85.6 | 69.1 | 90.2 | 90.7 | 30 | 29.7 | 27 | 27.7 | 41.2 | 36.5 | 89.8 | 86.6 | 56.7 | 29.6 | [5 empty] | 89.1 | 82 | 0.28 | 7.45 | 6.65 | 1552.1275 | 1693.7671 | 1.9824 | 1035.4 | 1033.7 | 0.71 | 3.58 | 938 | 704.6 |  | 0.5
2018-04-23 14:31 | 733 | 1105.1 | 1022 | 926.9 | 710.2 | 528.8 | 1018 | 955.8 | 802.1 | 699.4 | 342 | 1073.9 | 12.8 | 1069.4 | 1068.1 | 849.5 | 757 | 698.5 | 324.8 | 1021.9 | 1013.7 | 920.1 | 783.2 | 928.9 | 811.2 | 1007.2 | 987.6 | 801.7 | 695.2 | 679.1 | 367.7 |  |  |  |  | 31.1 | 218.2 | 28 | 127.2 | 86.9 | 22.2 | 166.4 | 25.7 | 125.6 | 84.9 | 85.6 | 69.1 | 90.2 | 90.7 | 30 | 29.7 | 27 | 27.8 | 41.3 | 36.5 | 89.7 | 86.6 | 56.7 | 29.7 | [5 empty] | 87.9 | 82 | 0.3 | 7.23 | 6.58 | 1505.1972 | 1693.7641 | 1.9824 | 1035 | 1032.8 | 0.72 | 3.53 | 939 | 704.8 |  | 0.5
2018-04-23 14:31 | 734 | 1103.3 | 1020.2 | 927.1 | 711.2 | 529.2 | 1018.6 | 953.4 | 803.6 | 701.3 | 342 | 1075.7 | 12.8 | 1068.9 | 1067.4 | 849.7 | 771.4 | 698.7 | 322.8 | 1020.6 | 1021.7 | 920.1 | 826.1 | 928.4 | 823.5 | 1006.2 | 988.4 | 802 | 687.5 | 679.2 | 367.4 |  |  |  |  | 31.1 | 218.8 | 28 | 127.4 | 86.8 | 22.2 | 166.6 | 25.7 | 125.6 | 84.9 | 85.6 | 69.2 | 90.1 | 90.7 | 30.1 | 29.7 | 27 | 27.8 | 41.3 | 36.6 | 89.7 | 86.6 | 56.7 | 29.7 | [5 empty] | 87.1 | 82.1 | 0.42 | 7.19 | 6.65 | 1478.6445 | 1693.2787 | 1.9826 | 1034.2 | 1031.9 | 0.86 | 3.52 | 940 | 705 |  | 0.5
2018-04-23 14:31 | 735 | 1104 | 1019.1 | 926.5 | 711.3 | 530.3 | 1019.2 | 954.2 | 802.7 | 700.1 | 341.4 | 1078 | 12.8 | 1068.6 | 1062.8 | 850.4 | 789.9 | 698.9 | 326.6 | 1020.9 | 1040.3 | 920.8 | 800.6 | 927.9 | 867.7 | 1006.4 | 997.5 | 801.9 | 676.3 | 679.4 | 373.3 |  |  |  |  | 31.1 | 219.5 | 28 | 127.6 | 86.8 | 22.2 | 166.8 | 25.7 | 125.7 | 84.9 | 85.6 | 69.2 | 90.1 | 90.7 | 30.1 | 29.8 | 27 | 27.8 | 41.3 | 36.6 | 89.8 | 86.7 | 56.7 | 29.7 | [5 empty] | 88 | 82.2 | 0.44 | 7.25 | 6.62 | 1523.7813 | 1693.0494 | 1.9829 | 1034.9 | 1032 | 0.87 | 3.54 | 941 | 705.2 |  | 0.5
2018-04-23 14:31 | 736 | 1104.2 | 1018.2 | 925.7 | 711.6 | 530.8 | 1020.5 | 956.7 | 804.7 | 699.7 | 340.8 | 1080.3 | 12.8 | 1068.3 | 1059.9 | 850.9 | 759.7 | 698.8 | 324.6 | 1021.2 | 1042.6 | 920.8 | 802.3 | 927.9 | 838.8 | 1007 | 998.2 | 802 | 680.8 | 679.5 | 373.4 |  |  |  |  | 31.2 | 220.2 | 28 | 127.8 | 86.8 | 22.2 | 167 | 25.7 | 125.8 | 84.9 | 85.6 | 69.2 | 90.1 | 90.7 | 30.1 | 29.8 | 27 | 27.8 | 41.4 | 36.7 | 89.8 | 86.7 | 56.6 | 29.8 | [5 empty] | 89.3 | 82.2 | 0.45 | 7.38 | 6.68 | 1518.2471 | 1693.6172 | 1.9817 | 1036 | 1032.2 | 0.89 | 3.57 | 942 | 705.4 |  | 0.5
2018-04-23 14:31 | 737 | 1103.3 | 1018.1 | 925.6 | 712.1 | 532 | 1022.6 | 956.7 | 808.6 | 700.3 | 340.6 | 1080.8 | 12.8 | 1068.1 | 1066.3 | 851.6 | 764.9 | 698.6 | 323.4 | 1021.5 | 1050.1 | 921 | 824.2 | 928.2 | 840.4 | 1007.7 | 991.6 | 802.2 | 681.3 | 679.7 | 377.1 |  |  |  |  | 31.2 | 220.9 | 28.1 | 128 | 86.8 | 22.2 | 167.2 | 25.7 | 125.9 | 85 | 85.6 | 69.3 | 90.1 | 90.7 | 30.1 | 29.8 | 27 | 27.8 | 41.4 | 36.7 | 89.8 | 86.7 | 56.6 | 29.7 | [5 empty] | 90.5 | 82.3 | 0.4 | 7.27 | 6.72 | 1528.8264 | 1693.6184 | 1.9823 | 1036.3 | 1032.4 | 0.84 | 3.54 | 943 | 705.6 |  | 0.5
2018-04-23 14:31 | 738 | 1104.1 | 1018.2 | 926.7 | 711.3 | 532.2 | 1022.4 | 955.7 | 811.7 | 698.8 | 340.8 | 1079.7 | 12.8 | 1067.4 | 1065.5 | 852.1 | 767.7 | 698.6 | 330.2 | 1021.7 | 1042 | 920.9 | 795.6 | 928.7 | 868.2 | 1008.4 | 992.4 | 802.5 | 684.5 | 679.9 | 373.5 |  |  |  |  | 31.2 | 221.6 | 28.1 | 128.2 | 86.8 | 22.2 | 167.4 | 25.7 | 126 | 85 | 85.6 | 69.3 | 90.1 | 90.7 | 30.2 | 29.9 | 27.1 | 27.8 | 41.5 | 36.7 | 89.8 | 86.7 | 56.6 | 29.7 | [5 empty] | 89 | 82.2 | 0.23 | 7.32 | 6.62 | 1532.4365 | 1694.2709 | 1.9832 | 1036 | 1032.5 | 0.64 | 3.56 | 944 | 705.8 |  | 0.5
2018-04-23 14:31 | 739 | 1103.9 | 1018 | 926 | 711.6 | 531.4 | 1022 | 954.3 | 813.5 | 697.2 | 340.4 | 1082.1 | 12.8 | 1067.7 | 1069.8 | 852.4 | 770.7 | 698.6 | 331.1 | 1021.7 | 1049.2 | 920.6 | 773.3 | 929.2 | 855.5 | 1008.8 | 992.4 | 802.7 | 688.7 | 680 | 370.8 |  |  |  |  | 31.3 | 222.3 | 28.1 | 128.5 | 86.8 | 22.2 | 167.6 | 25.7 | 126.1 | 85 | 85.6 | 69.4 | 90.1 | 90.8 | 30.2 | 29.9 | 27.1 | 27.8 | 41.5 | 36.8 | 89.8 | 86.7 | 56.6 | 29.7 | [5 empty] | 86.7 | 82.3 | 0.37 | 7.3 | 6.61 | 1535.041 | 1693.6027 | 1.9812 | 1036 | 1032.7 | 0.8 | 3.55 | 945 | 706.1 |  | 0.5
2018-04-23 14:31 | 740 | 1103.2 | 1020.3 | 925.8 | 712.1 | 531.7 | 1022.2 | 956.1 | 815.6 | 697.3 | 340.4 | 1085.4 | 12.8 | 1067.6 | 1068.5 | 852.8 | 762 | 698.8 | 329.7 | 1022.4 | 1052.1 | 920.5 | 768.2 | 929.5 | 836.3 | 1009.8 | 1003 | 802.9 | 685.9 | 680.3 | 369.3 |  |  |  |  | 31.3 | 223 | 28.2 | 128.7 | 86.8 | 22.2 | 167.8 | 25.8 | 126.2 | 85.1 | 85.6 | 69.4 | 90.1 | 90.8 | 30.2 | 29.9 | 27.1 | 27.8 | 41.5 | 36.8 | 89.8 | 86.8 | 56.6 | 29.6 | [5 empty] | 86.5 | 82.3 | 0.36 | 7.43 | 6.62 | 1509.2403 | 1694.1111 | 1.9817 | 1037.4 | 1033.3 | 0.79 | 3.58 | 946 | 706.3 |  | 0.5
2018-04-23 14:31 | 741 | 1103.1 | 1020.3 | 926.3 | 712.8 | 531.8 | 1023 | 957.5 | 815 | 697.4 | 340.3 | 1085.6 | 12.7 | 1067.5 | 1068.5 | 853 | 764.5 | 698.9 | 332.4 | 1023.5 | 1053.1 | 920.4 | 798.5 | 930.3 | 846.5 | 1010.7 | 1004.6 | 803 | 685.7 | 680.5 | 372.2 |  |  |  |  | 31.3 | 223.6 | 28.2 | 128.9 | 86.8 | 22.2 | 168 | 25.7 | 126.3 | 85.1 | 85.6 | 69.5 | 90.2 | 90.8 | 30.2 | 29.9 | 27.1 | 27.9 | 41.6 | 36.8 | 89.9 | 86.8 | 56.6 | 29.7 | [5 empty] | 86.6 | 82.3 | 0.31 | 7.42 | 6.6 | 1607.0532 | 1693.6926 | 1.9832 | 1037.9 | 1033.9 | 0.74 | 3.58 | 947 | 706.5 |  | 0.5
2018-04-23 14:31 | 742 | 1101.6 | 1019.6 | 926.2 | 712 | 531.6 | 1023.7 | 957.9 | 816.4 | 698.3 | 340.4 | 1085.3 | 12.8 | 1067.3 | 1060.6 | 853.3 | 776.4 | 699 | 334.2 | 1023.8 | 1052.6 | 920.7 | 800.3 | 930.5 | 826.3 | 1010.1 | 989.5 | 803.4 | 695.1 | 680.7 | 375.7 |  |  |  |  | 31.3 | 224.3 | 28.2 | 129.2 | 86.8 | 22.2 | 168.2 | 25.8 | 126.3 | 85.1 | 85.6 | 69.5 | 90.2 | 90.8 | 30.2 | 30 | 27.1 | 27.9 | 41.6 | 36.9 | 89.9 | 86.8 | 56.6 | 29.7 | [5 empty] | 86.1 | 82.4 | 0.37 | 7.39 | 6.65 | 1584.6712 | 1693.9066 | 1.9818 | 1037.6 | 1033.7 | 0.8 | 3.57 | 948 | 706.7 |  | 0.5
2018-04-23 14:31 | 743 | 1100.6 | 1017.3 | 924.8 | 712.1 | 532.4 | 1022.6 | 962 | 819.2 | 697.2 | 340.3 | 1084.4 | 12.8 | 1066.6 | 1063.2 | 853.3 | 772.2 | 698.9 | 331.5 | 1023.9 | 1056 | 920.6 | 796.3 | 930.2 | 826.1 | 1010.1 | 998.5 | 803.3 | 693.5 | 680.9 | 373.6 |  |  |  |  | 31.3 | 225 | 28.2 | 129.5 | 86.8 | 22.2 | 168.4 | 25.8 | 126.4 | 85.1 | 85.6 | 69.6 | 90.3 | 90.8 | 30.2 | 30 | 27.2 | 27.9 | 41.7 | 36.9 | 89.9 | 86.8 | 56.6 | 29.8 | [5 empty] | 85.2 | 82.4 | 0.33 | 7.3 | 6.62 | 1639.7251 | 1693.7324 | 1.9804 | 1037.4 | 1033.5 | 0.75 | 3.55 | 949 | 706.9 |  | 0.5
2018-04-23 14:31 | 744 | 1099.5 | 1017 | 922.4 | 711.4 | 533.1 | 1022 | 964.9 | 817.9 | 696.2 | 340.7 | 1082.6 | 12.7 | 1066.6 | 1064.8 | 853.5 | 783 | 698.9 | 328.2 | 1024.9 | 1062.7 | 920.5 | 772.5 | 930.3 | 812 | 1010.9 | 1006 | 803.4 | 692.1 | 681 | 371.3 |  |  |  |  | 31.4 | 225.8 | 28.2 | 129.7 | 86.8 | 22.2 | 168.6 | 25.8 | 126.5 | 85.2 | 85.6 | 69.6 | 90.4 | 90.8 | 30.2 | 30 | 27.2 | 27.9 | 41.7 | 37 | 89.9 | 86.9 | 56.6 | 29.8 | [5 empty] | 84.9 | 82.5 | 0.29 | 7.41 | 6.57 | 1599.4432 | 1694.199 | 1.9822 | 1037.2 | 1034.1 | 0.71 | 3.58 | 950 | 707.1 |  | 0.5
2018-04-23 14:31 | 745 | 1102.5 | 1019 | 921.7 | 712.1 | 533.1 | 1021 | 963.2 | 815.5 | 695.9 | 340.8 | 1080.3 | 12.8 | 1067.3 | 1079.7 | 853.8 | 784.6 | 699 | 325.8 | 1025.9 | 1061.2 | 920.4 | 837.2 | 931.8 | 816.5 | 1011.2 | 1003.5 | 803 | 682.6 | 680.9 | 370.7 |  |  |  |  | 31.4 | 226.5 | 28.2 | 130 | 86.9 | 22.2 | 168.9 | 25.8 | 126.6 | 85.2 | 85.6 | 69.7 | 90.4 | 90.8 | 30.3 | 30.1 | 27.2 | 28 | 41.7 | 37 | 89.9 | 86.9 | 56.6 | 29.9 | [5 empty] | 84.2 | 82.6 | 0.33 | 7.47 | 6.65 | 1552.4669 | 1693.1333 | 1.9828 | 1037.2 | 1034.8 | 0.76 | 3.59 | 951 | 707.3 |  | 0.5
2018-04-23 14:31 | 746 | 1105.5 | 1020.4 | 922.3 | 712.2 | 533.5 | 1021.1 | 962.9 | 815.8 | 695.6 | 340.6 | 1080.5 | 12.8 | 1067.8 | 1064.4 | 854.7 | 787.1 | 699.2 | 332.1 | 1026.1 | 1055.3 | 920.9 | 810.9 | 932.3 | 844.3 | 1009.1 | 974.9 | 802.6 | 671.1 | 680.8 | 373.8 |  |  |  |  | 31.4 | 227.2 | 28.3 | 130.2 | 86.9 | 22.2 | 169.1 | 25.8 | 126.7 | 85.2 | 85.6 | 69.7 | 90.3 | 90.8 | 30.3 | 30.1 | 27.2 | 28 | 41.8 | 37 | 89.9 | 86.9 | 56.6 | 29.9 | [5 empty] | 83.7 | 82.7 | 0.35 | 7.59 | 6.72 | 1513.9954 | 1693.95 | 1.983 | 1038.1 | 1034.3 | 0.78 | 3.62 | 952 | 707.5 |  | 0.5
2018-04-23 14:31 | 747 | 1105.7 | 1019.3 | 922.8 | 711.8 | 534.1 | 1020.1 | 963.4 | 817.2 | 695.7 | 340.5 | 1080 | 12.8 | 1067.3 | 1056.7 | 855.1 | 777.3 | 699.3 | 331 | 1025.7 | 1049.2 | 921 | 786.3 | 932.7 | 860 | 1008.9 | 990.6 | 802.1 | 670.8 | 680.6 | 374.9 |  |  |  |  | 31.4 | 227.9 | 28.3 | 130.5 | 86.9 | 22.2 | 169.3 | 25.8 | 126.8 | 85.2 | 85.6 | 69.7 | 90.3 | 90.9 | 30.3 | 30.1 | 27.2 | 28 | 41.8 | 37.1 | 89.9 | 86.9 | 56.6 | 29.9 | [5 empty] | 83.8 | 82.5 | 0.38 | 7.41 | 6.6 | 1608.0866 | 1693.9951 | 1.9817 | 1037.7 | 1033.9 | 0.82 | 3.58 | 953 | 707.7 |  | 0.5
2018-04-23 14:31 | 748 | 1106.3 | 1021.7 | 925.7 | 712.5 | 533.4 | 1019.8 | 962.5 | 817 | 697.2 | 340.6 | 1079.1 | 12.7 | 1067.9 | 1072.9 | 855.3 | 776.2 | 699.3 | 331.1 | 1025.3 | 1047.1 | 921.2 | 809.8 | 933.4 | 847.8 | 1009.5 | 993.7 | 801.9 | 680.7 | 680.5 | 375.4 |  |  |  |  | 31.5 | 228.7 | 28.3 | 130.8 | 86.9 | 22.2 | 169.5 | 25.8 | 126.9 | 85.3 | 85.6 | 69.8 | 90.4 | 90.9 | 30.3 | 30.1 | 27.2 | 28 | 41.8 | 37.1 | 89.9 | 86.9 | 56.6 | 30 | [5 empty] | 84.7 | 82.4 | 0.39 | 7.46 | 6.64 | 1621.9733 | 1693.4017 | 1.9827 | 1037.9 | 1034.2 | 0.83 | 3.59 | 954 | 707.9 |  | 0.5
2018-04-23 14:31 | 749 | 1104.9 | 1027.5 | 927 | 712.9 | 533.8 | 1018.5 | 960 | 814.7 | 699.1 | 340.7 | 1077.3 | 12.8 | 1068.6 | 1069.9 | 855.4 | 772.7 | 699.7 | 333.1 | 1025.1 | 1054.7 | 921.1 | 786.7 | 934.1 | 829.1 | 1008.5 | 989.4 | 801.6 | 689.6 | 680.5 | 377.1 |  |  |  |  | 31.5 | 229.4 | 28.4 | 131.1 | 86.9 | 22.2 | 134.7 | 25.8 | 127 | 85.3 | 85.6 | 69.8 | 90.4 | 90.9 | 30.4 | 30.2 | 27.2 | 28 | 41.9 | 37.2 | 89.9 | 86.9 | 56.6 | 30 | [5 empty] | 86.3 | 82.3 | 0.28 | 7.43 | 6.71 | 1625.9746 | 1693.1466 | 1.9841 | 1037.6 | 1034.1 | 0.7 | 3.58 | 955 | 708.1 |  | 0.5
2018-04-23 14:31 | 750 | 1102.8 | 1028 | 926 | 713.1 | 534.7 | 1017.6 | 955.7 | 812.1 | 698.6 | 340.4 | 1076.3 | 12.8 | 1069.1 | 1073.9 | 855.3 | 767.8 | 699.9 | 331 | 1025 | 1048.8 | 920.9 | 808 | 933.5 | 789 | 1007.5 | 991.7 | 801.4 | 682 | 680.3 | 375.9 |  |  |  |  | 31.5 | 230.1 | 28.4 | 131.4 | 86.9 | 22.2 | 104.1 | 25.9 | 127.1 | 85.3 | 85.6 | 69.9 | 90.4 | 90.9 | 30.4 | 30.2 | 27.2 | 28.1 | 41.9 | 37.2 | 89.8 | 86.9 | 56.6 | 30.1 | [5 empty] | 86.2 | 82.3 | 0.36 | 7.28 | 6.68 | 1558.4305 | 1693.811 | 1.9825 | 1036.1 | 1033.9 | 0.8 | 3.54 | 956 | 708.3 |  | 0.5
2018-04-23 14:31 | 751 | 1102.2 | 1026.8 | 926.2 | 713.2 | 534.3 | 1017.3 | 950.1 | 808.4 | 697.8 | 339.7 | 1076.7 | 12.8 | 1069.9 | 1074.2 | 855.4 | 778.1 | 700.1 | 328.7 | 1024.9 | 1049.7 | 920.7 | 815.4 | 932.4 | 769.7 | 1007 | 995.8 | 801 | 674.4 | 680.2 | 372.6 |  |  |  |  | 31.5 | 230.9 | 28.4 | 131.8 | 86.8 | 22.2 | 116.2 | 25.9 | 127.2 | 85.3 | 85.6 | 69.9 | 90.4 | 91 | 30.4 | 30.2 | 27.2 | 28.1 | 41.9 | 37.2 | 89.8 | 87 | 56.6 | 30 | [5 empty] | 85.9 | 82.4 | 0.42 | 7.53 | 6.78 | 1576.3009 | 1693.3511 | 1.9822 | 1034.6 | 1034 | 0.86 | 3.61 | 957 | 708.5 |  | 0.5
2018-04-23 14:31 | 752 | 1101.6 | 1027 | 926.5 | 714.1 | 534.9 | 1016.4 | 948.6 | 804.2 | 698.3 | 339.5 | 1075.3 | 12.8 | 1070.6 | 1075.6 | 855.3 | 780.3 | 699.9 | 328.5 | 1024.5 | 1054.5 | 920.3 | 825.8 | 932 | 773.5 | 1006.7 | 999.4 | 800.5 | 683.1 | 680.1 | 368.9 |  |  |  |  | 31.6 | 231.6 | 28.4 | 132.1 | 86.8 | 22.2 | 129.7 | 25.9 | 127.2 | 85.4 | 85.6 | 70 | 90.5 | 91 | 30.5 | 30.2 | 27.3 | 28.1 | 42 | 37.3 | 89.8 | 87 | 56.5 | 30.1 | [5 empty] | 86.7 | 82.5 | 0.43 | 7.44 | 6.74 | 1609.5703 | 1693.4963 | 1.9828 | 1033.8 | 1033.9 | 0.87 | 3.58 | 958 | 708.7 |  | 0.5
2018-04-23 14:31 | 753 | 1103.2 | 1026.8 | 927.2 | 714.6 | 535.9 | 1017.3 | 949.8 | 799.6 | 698.1 | 339.6 | 1073.5 | 12.8 | 1070.7 | 1070.2 | 854.9 | 777.3 | 699.7 | 330.4 | 1023.7 | 1060.8 | 920.3 | 791.6 | 931.7 | 785.5 | 1007.2 | 1002.6 | 800.4 | 690 | 680.2 | 367.3 |  |  |  |  | 31.6 | 232.4 | 28.5 | 132.4 | 86.8 | 22.2 | 139.5 | 25.9 | 127.3 | 85.4 | 85.6 | 70 | 90.5 | 91 | 30.5 | 30.2 | 27.3 | 28.1 | 42 | 37.3 | 89.8 | 87 | 56.5 | 30.1 | [5 empty] | 87.9 | 82.6 | 0.61 | 7.53 | 6.75 | 1578.8648 | 1693.1227 | 1.9824 | 1034.1 | 1033.9 | 1.04 | 3.61 | 959 | 708.9 |  | 0.5
2018-04-23 14:31 | 754 | 1103.4 | 1025.9 | 925.7 | 713.3 | 536.2 | 1019.9 | 952.5 | 797.8 | 698.3 | 339.6 | 1076.8 | 12.8 | 1070.8 | 1066.7 | 854.5 | 769.7 | 699.4 | 325.6 | 1023.4 | 1045.3 | 920.3 | 849.1 | 930.8 | 755.5 | 1008.5 | 1011.5 | 800.2 | 682.2 | 680.3 | 368.6 |  |  |  |  | 31.6 | 233.2 | 28.5 | 132.7 | 86.8 | 22.2 | 146.4 | 25.9 | 127.4 | 85.4 | 85.6 | 70 | 90.5 | 91 | 30.5 | 30.3 | 27.3 | 28.2 | 42.1 | 37.3 | 89.9 | 87.1 | 56.5 | 30.1 | [5 empty] | 89.4 | 82.6 | 0.49 | 7.53 | 6.84 | 1626.5758 | 1693.4948 | 1.9811 | 1035.7 | 1034.2 | 0.93 | 3.61 | 960 | 709.1 |  | 0.5
2018-04-23 14:31 | 755 | 1103.2 | 1024.7 | 925.4 | 711.9 | 535.7 | 1021.6 | 952.5 | 796.6 | 697.7 | 339.2 | 1077.3 | 12.8 | 1069.6 | 1053.9 | 854.3 | 786 | 698.9 | 321 | 1022.7 | 1038.1 | 920.4 | 900.7 | 929.7 | 735.3 | 1008.7 | 1009.4 | 799.9 | 687.4 | 680.2 | 371.3 |  |  |  |  | 31.7 | 234 | 28.5 | 133 | 86.8 | 22.2 | 151.3 | 26 | 127.5 | 85.5 | 85.6 | 70.1 | 90.5 | 91 | 30.6 | 30.3 | 27.3 | 28.2 | 42.1 | 37.4 | 89.9 | 87 | 56.5 | 30.1 | [5 empty] | 90.5 | 82.7 | 0.37 | 7.5 | 6.73 | 1646.9334 | 1692.8809 | 1.9822 | 1035.8 | 1033.7 | 0.8 | 3.6 | 961 | 709.3 |  | 0.5
2018-04-23 14:31 | 756 | 1101 | 1020.6 | 924 | 712.9 | 535.1 | 1022.8 | 954.6 | 796.5 | 697.5 | 339.1 | 1079.4 | 12.8 | 1067.8 | 1049.5 | 854 | 777.3 | 698.2 | 323.4 | 1021.2 | 1009.6 | 920.9 | 915.7 | 928.7 | 787.5 | 1007.8 | 984.8 | 800.1 | 692.2 | 680.3 | 370.2 |  |  |  |  | 31.7 | 234.9 | 28.5 | 133.3 | 86.9 | 22.2 | 154.9 | 26 | 127.6 | 85.5 | 85.6 | 70.1 | 90.5 | 91 | 30.6 | 30.3 | 27.3 | 28.2 | 42.1 | 37.4 | 89.9 | 87.1 | 56.5 | 30.1 | [5 empty] | 88.8 | 82.7 | 0.38 | 7.61 | 6.79 | 1691.3934 | 1693.942 | 1.9834 | 1035.7 | 1032.3 | 0.81 | 3.63 | 962 | 709.5 |  | 0.5
2018-04-23 14:31 | 757 | 1100 | 1020 | 924.4 | 712.7 | 534.6 | 1022 | 959.5 | 798.7 | 698.2 | 339.1 | 1079.4 | 12.8 | 1066.6 | 1057.9 | 853.6 | 769.9 | 697.8 | 323 | 1019.8 | 1014.7 | 921.3 | 856.9 | 928.2 | 803 | 1007.5 | 987 | 800.2 | 687.8 | 680.3 | 369.1 |  |  |  |  | 31.7 | 235.7 | 28.6 | 133.6 | 86.9 | 22.2 | 157.5 | 26 | 127.7 | 85.5 | 85.6 | 70.2 | 90.6 | 91.1 | 30.6 | 30.4 | 27.3 | 28.2 | 42.2 | 37.5 | 90 | 87.1 | 56.6 | 30.2 | [5 empty] | 87.8 | 82.5 | 0.54 | 7.6 | 6.74 | 1647.8695 | 1693.9869 | 1.9817 | 1036.2 | 1031.3 | 0.98 | 3.62 | 963 | 709.7 |  | 0.5
2018-04-23 14:31 | 758 | 1099.6 | 1018.6 | 924.8 | 713.1 | 534.7 | 1020.6 | 960.7 | 801 | 697.6 | 339.3 | 1079.7 | 12.8 | 1066.1 | 1070.2 | 853.1 | 759.1 | 697.5 | 318.8 | 1018.4 | 1033 | 920.9 | 850 | 928 | 778.6 | 1005.5 | 957.6 | 800.1 | 684.3 | 680 | 369.6 |  |  |  |  | 31.8 | 236.5 | 28.6 | 134 | 86.9 | 22.2 | 159.6 | 26 | 127.8 | 85.5 | 85.6 | 70.2 | 90.6 | 91 | 30.6 | 30.4 | 27.3 | 28.2 | 42.2 | 37.5 | 89.9 | 87 | 56.6 | 30.2 | [5 empty] | 89.3 | 82.4 | 0.56 | 7.44 | 6.75 | 1536.4971 | 1692.6922 | 1.9833 | 1035.8 | 1030 | 0.99 | 3.58 | 964 | 709.9 |  | 0.5
2018-04-23 14:31 | 759 | 1098.2 | 1017.5 | 925 | 712.8 | 533.8 | 1019.7 | 962 | 802.4 | 698 | 339.9 | 1078 | 12.8 | 1066.3 | 1072.5 | 852.9 | 771.8 | 697.1 | 319.4 | 1017.4 | 1021.1 | 920.6 | 881.5 | 927.8 | 791 | 1005.9 | 971 | 800 | 685.7 | 679.9 | 368 |  |  |  |  | 31.8 | 237.4 | 28.6 | 134.4 | 86.9 | 22.2 | 161.2 | 26 | 127.9 | 85.5 | 85.7 | 70.3 | 90.7 | 91 | 30.6 | 30.4 | 27.4 | 28.2 | 42.2 | 37.5 | 89.9 | 87.1 | 56.6 | 30.2 | [5 empty] | 90.7 | 82.4 | 0.54 | 7.54 | 6.83 | 1654.8233 | 1693.5308 | 1.9829 | 1035.1 | 1029.9 | 0.97 | 3.61 | 965 | 710.1 |  | 0.5
2018-04-23 14:31 | 760 | 1098.6 | 1020.7 | 924.7 | 710.9 | 533.1 | 1018.2 | 962.7 | 803.4 | 699.8 | 340.8 | 1079.2 | 12.8 | 1066.4 | 1061.9 | 852.9 | 767.6 | 697 | 322.1 | 1016 | 1006.5 | 920.5 | 862.5 | 927.1 | 766.1 | 1006.2 | 987.1 | 800 | 686.2 | 679.8 | 366 |  |  |  |  | 31.8 | 238.2 | 28.6 | 134.8 | 87 | 22.2 | 162.6 | 26.1 | 128 | 85.6 | 85.7 | 70.3 | 90.7 | 91 | 30.7 | 30.4 | 27.4 | 28.2 | 42.3 | 37.6 | 89.9 | 87.1 | 56.6 | 30.2 | [5 empty] | 91.9 | 82.5 | 0.46 | 7.69 | 6.93 | 1586.3834 | 1692.6259 | 1.9811 | 1035.9 | 1029.5 | 0.9 | 3.65 | 966 | 710.3 |  | 0.5
2018-04-23 14:31 | 761 | 1098.7 | 1022.1 | 924.8 | 710.4 | 532.9 | 1020.3 | 961.7 | 801.7 | 699.3 | 340.9 | 1080.6 | 12.8 | 1066 | 1058.6 | 852.7 | 765.8 | 696.9 | 322 | 1014.8 | 1014.8 | 920.3 | 849.5 | 926.7 | 761.4 | 1007.1 | 998 | 799.9 | 678.3 | 679.6 | 366.6 |  |  |  |  | 31.8 | 239 | 28.7 | 135.1 | 87 | 22.2 | 163.9 | 26.1 | 128.1 | 85.6 | 85.7 | 70.3 | 90.7 | 91.1 | 30.7 | 30.5 | 27.4 | 28.3 | 42.3 | 37.6 | 89.9 | 87.1 | 56.6 | 30.3 | [5 empty] | 91.5 | 82.5 | 0.46 | 7.6 | 6.87 | 1572.9529 | 1693.4712 | 1.983 | 1036.7 | 1029.3 | 0.9 | 3.62 | 967 | 710.5 |  | 0.5
2018-04-23 14:31 | 762 | 1100 | 1021 | 924.2 | 710.9 | 532.2 | 1021.7 | 960.4 | 803.3 | 699.6 | 341.3 | 1080.6 | 12.8 | 1065.4 | 1054.5 | 852.6 | 771.3 | 696.9 | 322.4 | 1014.5 | 1036.9 | 920.4 | 832.3 | 926.8 | 778.8 | 1007.7 | 996.7 | 800 | 680.8 | 679.5 | 366.4 |  |  |  |  | 31.9 | 239.9 | 28.7 | 135.5 | 87 | 22.2 | 165.1 | 26.1 | 128.2 | 85.6 | 85.6 | 70.4 | 90.7 | 91.1 | 30.7 | 30.5 | 27.4 | 28.3 | 42.4 | 37.7 | 89.9 | 87.1 | 56.6 | 30.3 | [5 empty] | 90.8 | 82.5 | 0.49 | 7.79 | 6.97 | 1572.1021 | 1693.3187 | 1.9823 | 1036.8 | 1029.2 | 0.93 | 3.67 | 968 | 710.7 |  | 0.5
2018-04-23 14:31 | 763 | 1101.6 | 1019.9 | 924.4 | 710.4 | 531.9 | 1023 | 956.4 | 804.8 | 698.1 | 341.6 | 1078.7 | 12.8 | 1064.8 | 1054.5 | 852.3 | 779.1 | 696.7 | 317 | 1013.8 | 994.6 | 920 | 798.8 | 927 | 778 | 1007.3 | 987.2 | 800.2 | 687.9 | 679.4 | 361.5 |  |  |  |  | 31.9 | 240.8 | 28.7 | 135.8 | 86.9 | 22.2 | 166.2 | 26.1 | 128.3 | 85.7 | 85.6 | 70.4 | 90.7 | 91.2 | 30.7 | 30.5 | 27.4 | 28.3 | 42.4 | 37.7 | 90 | 87.2 | 56.6 | 30.3 | [5 empty] | 91.2 | 82.5 | 0.42 | 7.47 | 6.82 | 1615.9273 | 1693.5062 | 1.9811 | 1035.9 | 1028.6 | 0.87 | 3.59 | 969 | 710.9 |  | 0.5
2018-04-23 14:31 | 764 | 1100.7 | 1019.3 | 924.5 | 708.8 | 531.9 | 1023.6 | 957.5 | 806.7 | 694.8 | 342.3 | 1078.9 | 12.8 | 1064.4 | 1058.8 | 852 | 773.8 | 696.5 | 319.5 | 1013.2 | 995.3 | 919.5 | 790.3 | 927.3 | 783 | 1007.1 | 987.7 | 800.6 | 693.2 | 679.4 | 366.2 |  |  |  |  | 31.9 | 241.6 | 28.7 | 136.1 | 86.9 | 22.2 | 167.1 | 26.1 | 128.3 | 85.7 | 85.6 | 70.5 | 90.7 | 91.3 | 30.7 | 30.5 | 27.4 | 28.4 | 42.4 | 37.7 | 90 | 87.2 | 56.6 | 30.3 | [5 empty] | 91.4 | 82.4 | 0.53 | 7.57 | 6.82 | 1605.6213 | 1693.2382 | 1.9837 | 1036 | 1028.2 | 0.97 | 3.61 | 970 | 711.1 |  | 0.5
2018-04-23 14:31 | 765 | 1100.9 | 1020.3 | 923.5 | 707.6 | 531.8 | 1023.2 | 958.7 | 807.9 | 693.2 | 343 | 1079.4 | 12.8 | 1064 | 1062.3 | 851.5 | 770.7 | 696.6 | 324.1 | 1012.8 | 1012.2 | 919.1 | 783 | 928.6 | 764.7 | 1006.5 | 991.1 | 800.9 | 692.4 | 679.3 | 370.3 |  |  |  |  | 31.9 | 242.5 | 28.7 | 136.4 | 86.9 | 22.2 | 168 | 26.1 | 128.4 | 85.7 | 85.6 | 70.5 | 90.7 | 91.4 | 30.8 | 30.6 | 27.5 | 28.4 | 42.5 | 37.8 | 90 | 87.2 | 56.6 | 30.4 | [5 empty] | 92.1 | 82.3 | 0.47 | 7.43 | 6.87 | 1597.629 | 1693.0669 | 1.9822 | 1036.5 | 1027.8 | 0.91 | 3.58 | 971 | 711.3 |  | 0.5
2018-04-23 14:31 | 766 | 1101.1 | 1018.6 | 921.3 | 706.8 | 531.4 | 1023.7 | 958.6 | 806.3 | 694.5 | 343.5 | 1080.4 | 12.8 | 1063.6 | 1057.3 | 851.3 | 768.3 | 696.8 | 329.4 | 1012.9 | 1014.8 | 918.6 | 770.7 | 929.7 | 782.7 | 1007.1 | 996.6 | 801.1 | 687.7 | 679.4 | 373.5 |  |  |  |  | 32 | 243.4 | 28.7 | 136.8 | 86.9 | 22.2 | 168.7 | 26.1 | 128.4 | 85.7 | 85.6 | 70.6 | 90.8 | 91.4 | 30.8 | 30.6 | 27.5 | 28.4 | 42.5 | 37.8 | 90 | 87.3 | 56.6 | 30.4 | [5 empty] | 92.9 | 82.2 | 0.57 | 7.56 | 7.01 | 1580.6761 | 1694.1911 | 1.9825 | 1036.5 | 1027.8 | 1.01 | 3.61 | 972 | 711.5 |  | 0.5
2018-04-23 14:31 | 767 | 1101.8 | 1015.3 | 919.2 | 707.1 | 530.1 | 1025.5 | 959.1 | 804.2 | 693 | 343.9 | 1079.8 | 12.8 | 1062.7 | 1047.6 | 851 | 763.3 | 696.8 | 332 | 1013 | 1033.6 | 918 | 758.9 | 930.7 | 793 | 1008 | 1007.2 | 801.1 | 682.5 | 679.4 | 367.6 |  |  |  |  | 32 | 244.2 | 28.8 | 137.1 | 86.9 | 22.2 | 169.3 | 26.2 | 128.5 | 85.7 | 85.7 | 70.6 | 90.8 | 91.4 | 30.8 | 30.6 | 27.5 | 28.4 | 42.5 | 37.8 | 90 | 87.3 | 56.6 | 30.4 | [5 empty] | 93.5 | 82.1 | 0.57 | 7.57 | 6.92 | 1515.9662 | 1692.857 | 1.9817 | 1036.3 | 1027.9 | 1 | 3.61 | 973 | 711.7 |  | 0.5
2018-04-23 14:31 | 768 | 1102.1 | 1013.7 | 918.4 | 706.7 | 529.3 | 1026.9 | 959.7 | 803.5 | 693.4 | 344.7 | 1079.4 | 12.8 | 1062.5 | 1062.5 | 850.5 | 767.9 | 696.8 | 333.1 | 1014.1 | 1050.8 | 917.4 | 764.8 | 930.9 | 865.3 | 1009.2 | 1012.1 | 801 | 680.6 | 679.4 | 366.7 |  |  |  |  | 32 | 245.1 | 28.8 | 137.5 | 86.9 | 22.2 | 169.9 | 26.2 | 128.5 | 85.8 | 85.6 | 70.7 | 90.9 | 91.4 | 30.9 | 30.6 | 27.5 | 28.5 | 42.6 | 37.9 | 90.1 | 87.3 | 56.6 | 30.5 | [5 empty] | 94.2 | 81.9 | 0.56 | 7.45 | 6.98 | 1479.7137 | 1693.2875 | 1.9818 | 1036.4 | 1028.6 | 1 | 3.58 | 974 | 711.9 |  | 0.5
2018-04-23 14:31 | 769 | 1102.7 | 1011.7 | 916.2 | 705.5 | 528 | 1027.2 | 960.7 | 803.6 | 693.8 | 345.7 | 1079.7 | 12.8 | 1063.2 | 1070.4 | 850.1 | 769.1 | 696.8 | 328.3 | 1015.2 | 1047.1 | 916.7 | 763.4 | 931.1 | 842 | 1010.4 | 1010.4 | 801.1 | 684.3 | 679.3 | 366.7 |  |  |  |  | 32.1 | 245.9 | 28.8 | 137.9 | 86.9 | 22.2 | 170.4 | 26.2 | 128.5 | 85.8 | 85.6 | 70.7 | 91 | 91.4 | 30.9 | 30.6 | 27.5 | 28.5 | 42.6 | 37.9 | 90.1 | 87.3 | 56.6 | 30.5 | [5 empty] | 94.8 | 81.7 | 0.57 | 7.43 | 6.96 | 1518.8956 | 1692.3428 | 1.9818 | 1036.4 | 1029.6 | 1.01 | 3.58 | 975 | 712.1 |  | 0.5
2018-04-23 14:31 | 770 | 1100.7 | 1009.6 | 911.2 | 704.6 | 527.3 | 1025.7 | 961.8 | 805.8 | 693.6 | 346.8 | 1082.3 | 12.8 | 1064.3 | 1076.7 | 849.7 | 781.1 | 696.7 | 321.3 | 1015.3 | 1049.1 | 915.8 | 766.6 | 931.8 | 862.6 | 1009.7 | 1000.8 | 801 | 678 | 679 | 363.2 |  |  |  |  | 32.1 | 246.8 | 28.8 | 138.3 | 86.9 | 22.2 | 170.8 | 26.2 | 128.5 | 85.8 | 85.6 | 70.8 | 91.1 | 91.4 | 30.9 | 30.6 | 27.6 | 28.5 | 42.6 | 38 | 90.1 | 87.3 | 56.6 | 30.5 | [5 empty] | 95.1 | 81.5 | 0.61 | 7.45 | 7.02 | 1500.7605 | 1693.0369 | 1.9826 | 1036 | 1029.8 | 1.04 | 3.58 | 976 | 712.3 |  | 0.5
2018-04-23 14:31 | 771 | 1100.6 | 1010 | 911.5 | 703.8 | 528 | 1022.5 | 960.8 | 807.6 | 693.5 | 348.3 | 1083.8 | 12.8 | 1065.3 | 1070.7 | 849.9 | 780.8 | 696.6 | 327.1 | 1014.6 | 1043.9 | 914.8 | 767.8 | 932.6 | 844.6 | 1008.2 | 994.2 | 801 | 679.6 | 678.7 | 366.9 |  |  |  |  | 32.1 | 247.7 | 28.8 | 138.6 | 86.9 | 22.2 | 171.2 | 26.2 | 128.6 | 85.8 | 85.6 | 70.8 | 91.1 | 91.4 | 30.9 | 30.6 | 27.6 | 28.6 | 42.7 | 38 | 90.1 | 87.3 | 56.6 | 30.5 | [5 empty] | 95.5 | 81.2 | 0.52 | 7.62 | 7.06 | 1542.5277 | 1693.4735 | 1.9817 | 1035.5 | 1029.4 | 0.97 | 3.62 | 977 | 712.5 |  | 0.5
2018-04-23 14:31 | 772 | 1102.6 | 1012.7 | 916.2 | 702.9 | 527.9 | 1021 | 960.8 | 810.4 | 692.4 | 349.3 | 1081.2 | 12.8 | 1065.8 | 1061.2 | 850 | 779.5 | 696.8 | 334.3 | 1014 | 1022.1 | 914.2 | 749.5 | 933.6 | 839.6 | 1007.8 | 990.1 | 801 | 678.5 | 678.5 | 369.1 |  |  |  |  | 32.1 | 248.6 | 28.9 | 139.1 | 86.9 | 22.2 | 171.6 | 26.2 | 128.7 | 85.9 | 85.6 | 70.9 | 91.2 | 91.4 | 30.9 | 30.6 | 27.6 | 28.6 | 42.7 | 38 | 90.1 | 87.3 | 56.6 | 30.5 | [5 empty] | 95.6 | 80.9 | 0.5 | 7.78 | 7.03 | 1592.582 | 1693.9512 | 1.9831 | 1035.7 | 1029.2 | 0.95 | 3.66 | 978 | 712.7 |  | 0.5
2018-04-23 14:31 | 773 | 1104.4 | 1013.2 | 919.6 | 703.9 | 527.8 | 1020.1 | 958 | 814 | 690.8 | 350.2 | 1081.5 | 12.7 | 1066.4 | 1073.2 | 849.9 | 771.5 | 696.9 | 336 | 1014.6 | 1039.9 | 913.6 | 756.5 | 934.5 | 809.6 | 1008.1 | 997.2 | 800.9 | 675 | 678.5 | 373.4 |  |  |  |  | 32.1 | 249.5 | 28.9 | 139.5 | 87 | 22.2 | 172 | 26.2 | 128.8 | 85.9 | 85.7 | 70.9 | 91.2 | 91.4 | 31 | 30.7 | 27.6 | 28.6 | 42.7 | 38.1 | 90.2 | 87.4 | 56.6 | 30.6 | [5 empty] | 95.5 | 80.8 | 0.53 | 7.68 | 6.99 | 1506.3838 | 1693.4361 | 1.9823 | 1035.5 | 1029.7 | 0.97 | 3.63 | 979 | 712.9 |  | 0.5
2018-04-23 14:31 | 774 | 1107 | 1013.8 | 921.4 | 704.2 | 528.1 | 1020.8 | 956.5 | 815.6 | 690.7 | 351 | 1080.1 | 12.8 | 1067 | 1077.2 | 849.8 | 775.4 | 697.2 | 334.2 | 1015.5 | 1029.1 | 913.4 | 759.8 | 936.5 | 862.5 | 1008.4 | 1003 | 801.1 | 688.1 | 678.6 | 375.3 |  |  |  |  | 32.2 | 250.4 | 28.9 | 139.9 | 87 | 22.2 | 172.4 | 26.3 | 128.9 | 85.9 | 85.8 | 71 | 91.3 | 91.4 | 31 | 30.7 | 27.6 | 28.6 | 42.8 | 38.1 | 90.2 | 87.4 | 56.6 | 30.6 | [5 empty] | 94.8 | 80.8 | 0.51 | 7.6 | 6.96 | 1521.8709 | 1692.5382 | 1.9831 | 1035.6 | 1030.3 | 0.96 | 3.61 | 980 | 713.1 |  | 0.5
2018-04-23 14:31 | 775 | 1105.8 | 1015.2 | 923.6 | 703.9 | 528.5 | 1022.2 | 957.9 | 816.5 | 690.3 | 351.1 | 1080.4 | 12.8 | 1067.4 | 1073 | 849.9 | 769.1 | 697.5 | 332 | 1015.2 | 1023.5 | 913.1 | 747.7 | 938.8 | 853.2 | 1009.6 | 1011 | 801.5 | 701 | 678.6 | 371.5 |  |  |  |  | 32.2 | 251.3 | 28.9 | 140.3 | 87 | 22.2 | 172.7 | 26.3 | 129 | 86 | 85.8 | 71 | 91.4 | 91.4 | 31 | 30.7 | 27.6 | 28.6 | 42.8 | 38.1 | 90.2 | 87.5 | 56.6 | 30.6 | [5 empty] | 93.9 | 80.7 | 0.52 | 7.73 | 6.98 | 1514.2153 | 1694.0774 | 1.9835 | 1036.3 | 1030.7 | 0.97 | 3.64 | 981 | 713.3 |  | 0.5
2018-04-23 14:31 | 776 | 1104.7 | 1016.4 | 923.9 | 703.5 | 528.7 | 1023 | 958.1 | 816.8 | 688.7 | 351.4 | 1080.8 | 12.8 | 1067.9 | 1072.8 | 850.2 | 778 | 697.6 | 330.2 | 1015.3 | 1020.1 | 913.1 | 765.3 | 941.1 | 837.5 | 1011.5 | 1015.8 | 801.8 | 697.4 | 678.7 | 370.8 |  |  |  |  | 32.2 | 252.3 | 29 | 140.7 | 87.1 | 22.2 | 173 | 26.3 | 129.1 | 86 | 85.8 | 71.1 | 91.5 | 91.5 | 31 | 30.7 | 27.7 | 28.7 | 42.8 | 38.2 | 90.2 | 87.5 | 56.6 | 30.6 | [5 empty] | 93.9 | 80.7 | 0.48 | 7.61 | 7.02 | 1530.0907 | 1693.8477 | 1.9821 | 1036.6 | 1031.6 | 0.93 | 3.62 | 982 | 713.5 |  | 0.5
2018-04-23 14:31 | 777 | 1105.9 | 1019.2 | 925.6 | 703.5 | 528.9 | 1024.2 | 958.5 | 818.1 | 688.6 | 351.8 | 1081.2 | 12.8 | 1068.9 | 1076.7 | 850.4 | 783.7 | 697.4 | 330.9 | 1015.2 | 1033.3 | 913.4 | 766.5 | 943.6 | 858.2 | 1013 | 1015 | 802.3 | 700.9 | 679 | 367.7 |  |  |  |  | 32.3 | 253.2 | 29 | 141.1 | 87.1 | 22.2 | 173.4 | 26.3 | 129.3 | 86 | 85.8 | 71.2 | 91.6 | 91.5 | 31 | 30.7 | 27.7 | 28.7 | 42.9 | 38.2 | 90.2 | 87.5 | 56.6 | 30.6 | [5 empty] | 93.6 | 80.5 | 0.47 | 7.65 | 7.07 | 1585.1051 | 1693.698 | 1.9838 | 1037.8 | 1032.4 | 0.91 | 3.62 | 983 | 713.7 |  | 0.5
2018-04-23 14:31 | 778 | 1107.8 | 1022.1 | 928.5 | 704.7 | 529.7 | 1024.7 | 958.1 | 820.1 | 686.8 | 352.1 | 1079.7 | 12.8 | 1069.8 | 1076.7 | 850.6 | 787.1 | 697.3 | 334.1 | 1014.6 | 1024 | 913.8 | 758.4 | 946.3 | 821.1 | 1012.3 | 997.6 | 803.4 | 711.1 | 679.2 | 368.6 |  |  |  |  | 32.3 | 254.2 | 29 | 141.5 | 87.1 | 22.2 | 173.7 | 26.3 | 129.4 | 86.1 | 85.8 | 71.2 | 91.6 | 91.5 | 31.1 | 30.7 | 27.7 | 28.7 | 42.9 | 38.3 | 90.2 | 87.5 | 56.7 | 30.6 | [5 empty] | 93.1 | 80.3 | 0.55 | 7.63 | 7.12 | 1534.1729 | 1693.7377 | 1.9828 | 1038.5 | 1032.2 | 0.99 | 3.62 | 984 | 713.8 |  | 0.5
2018-04-23 14:31 | 779 | 1108.5 | 1024.5 | 927 | 704.2 | 531 | 1024.2 | 954.6 | 820.1 | 683.9 | 352.6 | 1078.4 | 12.8 | 1070.5 | 1076.8 | 850.8 | 769.5 | 697.3 | 337.4 | 1014 | 1025.9 | 913.9 | 753.6 | 947.5 | 787.3 | 1011.2 | 992.6 | 804.2 | 712.6 | 679.1 | 367.2 |  |  |  |  | 32.3 | 255.1 | 29 | 141.9 | 87.1 | 22.2 | 174 | 26.3 | 129.6 | 86.1 | 85.8 | 71.3 | 91.6 | 91.5 | 31.1 | 30.7 | 27.7 | 28.8 | 42.9 | 38.3 | 90.2 | 87.5 | 56.7 | 30.7 | [5 empty] | 93.6 | 80.2 | 0.59 | 7.67 | 7.06 | 1582.9738 | 1693.8366 | 1.982 | 1038 | 1031.9 | 1.02 | 3.63 | 985 | 714 |  | 0.5
2018-04-23 14:31 | 780 | 1109.4 | 1023.7 | 925.7 | 702.9 | 531.6 | 1022.5 | 952.8 | 816.5 | 681.3 | 353 | 1079.1 | 12.8 | 1071.7 | 1079.8 | 850.7 | 763.6 | 697.2 | 331.5 | 1014.1 | 1038.6 | 914 | 757 | 948.6 | 793.2 | 1010.7 | 1005.6 | 804.4 | 710 | 679.1 | 365.2 |  |  |  |  | 32.4 | 256.1 | 29.1 | 142.3 | 87 | 22.2 | 174.3 | 26.4 | 129.7 | 86.1 | 85.8 | 71.3 | 91.7 | 91.5 | 31.1 | 30.8 | 27.7 | 28.8 | 43 | 38.3 | 90.3 | 87.5 | 56.7 | 30.7 | [5 empty] | 94.4 | 80.1 | 0.54 | 7.75 | 7.04 | 1496.5983 | 1693.8644 | 1.9841 | 1037.5 | 1032.2 | 0.98 | 3.65 | 986 | 714.2 |  | 0.5
2018-04-23 14:31 | 781 | 1111.1 | 1025.3 | 927.5 | 700.9 | 531.2 | 1020.2 | 951.3 | 815 | 682.1 | 352.8 | 1080.6 | 12.8 | 1073.1 | 1089.5 | 850.5 | 764.1 | 697.3 | 332 | 1014.1 | 1042.6 | 914.1 | 760.4 | 949.2 | 779.4 | 1010.2 | 1006.2 | 804.6 | 710.3 | 678.9 | 367.1 |  |  |  |  | 32.4 | 257 | 29.1 | 142.7 | 87 | 22.2 | 174.6 | 26.4 | 129.8 | 86.1 | 85.8 | 71.4 | 91.8 | 91.5 | 31.1 | 30.8 | 27.7 | 28.8 | 43 | 38.4 | 90.3 | 87.5 | 56.7 | 30.7 | [5 empty] | 94.6 | 80.1 | 0.5 | 7.88 | 7.18 | 1509.6114 | 1694.4283 | 1.9839 | 1037.7 | 1032.5 | 0.95 | 3.68 | 987 | 714.4 |  | 0.5
2018-04-23 14:31 | 782 | 1112.9 | 1027.6 | 930.1 | 701.4 | 530.7 | 1019.3 | 947.5 | 815.7 | 681.1 | 352.7 | 1080.2 | 12.8 | 1074.2 | 1091.4 | 850.6 | 772.8 | 697.4 | 332.8 | 1013.3 | 1021.1 | 914 | 776.3 | 949.6 | 834 | 1009 | 997.2 | 804.6 | 704.1 | 678.7 | 371.1 |  |  |  |  | 32.4 | 258 | 29.1 | 143.1 | 87 | 22.2 | 175 | 26.4 | 129.9 | 86.2 | 85.8 | 71.4 | 91.9 | 91.5 | 31.1 | 30.9 | 27.7 | 28.8 | 43 | 38.4 | 90.3 | 87.5 | 56.7 | 30.7 | [5 empty] | 94 | 80 | 0.52 | 7.92 | 7.14 | 1472.6161 | 1693.6105 | 1.9837 | 1037.5 | 1032.2 | 0.96 | 3.69 | 988 | 714.6 |  | 0.5
2018-04-23 14:31 | 783 | 1115 | 1030.7 | 931.3 | 701.6 | 531 | 1017.8 | 945.2 | 813.9 | 681.4 | 352.9 | 1080.4 | 12.8 | 1074.4 | 1085.6 | 850.6 | 780.1 | 697.4 | 330.5 | 1012.4 | 1005.9 | 914 | 787.9 | 949 | 855.2 | 1006.7 | 990.1 | 804.5 | 702.6 | 678.7 | 371.3 |  |  |  |  | 32.5 | 258.9 | 29.1 | 143.5 | 87.1 | 22.2 | 175.3 | 26.4 | 130 | 86.2 | 85.8 | 71.5 | 92 | 91.5 | 31.2 | 30.9 | 27.7 | 28.8 | 43.1 | 38.4 | 90.3 | 87.6 | 56.7 | 30.8 | [5 empty] | 93 | 80 | 0.56 | 7.94 | 7.14 | 1495.6144 | 1692.4884 | 1.9828 | 1037.8 | 1031.2 | 1 | 3.69 | 989 | 714.8 |  | 0.5
2018-04-23 14:31 | 784 | 1114.3 | 1032.6 | 930.5 | 702.2 | 532.4 | 1019.1 | 947 | 814.2 | 680.6 | 353.1 | 1082 | 12.7 | 1074.1 | 1070.7 | 850.6 | 763.7 | 697.4 | 330.2 | 1011.9 | 1019.9 | 914.4 | 801.4 | 949.2 | 802.6 | 1006.9 | 1000.7 | 804.8 | 696.8 | 678.8 | 367.4 |  |  |  |  | 32.5 | 259.9 | 29.1 | 144 | 87.1 | 22.2 | 175.6 | 26.4 | 130.1 | 86.2 | 85.7 | 71.6 | 92 | 91.6 | 31.2 | 30.9 | 27.7 | 28.8 | 43.1 | 38.5 | 90.4 | 87.6 | 56.7 | 30.8 | [5 empty] | 93.1 | 80 | 0.68 | 7.75 | 7.16 | 1452.6599 | 1693.5688 | 1.9835 | 1039 | 1030.9 | 1.1 | 3.65 | 990 | 715 |  | 0.5
2018-04-23 14:31 | 785 | 1112.1 | 1030.7 | 929.7 | 702.7 | 533.3 | 1020.7 | 950.4 | 817.6 | 681.2 | 353.4 | 1085 | 12.8 | 1073 | 1058.2 | 850.6 | 769 | 697.5 | 331.2 | 1011.5 | 998.6 | 915.1 | 768.3 | 950.3 | 793.8 | 1008.6 | 1008.7 | 805.1 | 698.7 | 679 | 366.9 |  |  |  |  | 32.5 | 260.8 | 29.1 | 144.4 | 87.1 | 22.2 | 175.9 | 26.4 | 130.2 | 86.2 | 85.7 | 71.6 | 92.1 | 91.6 | 31.2 | 30.9 | 27.8 | 28.9 | 43.1 | 38.5 | 90.4 | 87.6 | 56.8 | 30.8 | [5 empty] | 94 | 80.1 | 0.51 | 7.78 | 7.25 | 1400.9511 | 1693.9419 | 1.9826 | 1039.8 | 1031 | 0.96 | 3.65 | 991 | 715.2 |  | 0.5
2018-04-23 14:31 | 786 | 1109.3 | 1027.8 | 927.8 | 701.8 | 532 | 1021.4 | 954 | 817.8 | 682.7 | 354.8 | 1084.9 | 12.8 | 1071.8 | 1057.3 | 850.8 | 781.1 | 697.4 | 323.6 | 1012 | 1027.5 | 915.6 | 775 | 951.4 | 818.6 | 1010.3 | 1013.2 | 805.2 | 697.5 | 679.1 | 366.9 |  |  |  |  | 32.5 | 261.8 | 29.2 | 144.9 | 87.1 | 22.2 | 176.2 | 26.5 | 130.4 | 86.2 | 85.7 | 71.7 | 92.3 | 91.7 | 31.2 | 31 | 27.8 | 28.9 | 43.2 | 38.6 | 90.4 | 87.6 | 56.8 | 30.9 | [5 empty] | 94.1 | 80.2 | 0.57 | 7.77 | 7.22 | 1475.1121 | 1694.0791 | 1.983 | 1039.5 | 1031.4 | 1.01 | 3.65 | 992 | 715.4 |  | 0.5
2018-04-23 14:31 | 787 | 1107.7 | 1024.8 | 926.5 | 700.9 | 530.9 | 1023.8 | 956.4 | 818.9 | 683.8 | 355.1 | 1085.5 | 12.8 | 1070.6 | 1057.5 | 850.9 | 771.2 | 697.4 | 328.7 | 1011.8 | 1004.2 | 915.8 | 757 | 951.4 | 839.5 | 1011.1 | 1007.2 | 805.3 | 698.2 | 679.1 | 365.2 |  |  |  |  | 32.5 | 262.8 | 29.2 | 145.3 | 87.1 | 22.2 | 176.5 | 26.5 | 130.5 | 86.3 | 85.7 | 71.7 | 92.4 | 91.7 | 31.3 | 31 | 27.8 | 28.9 | 43.2 | 38.6 | 90.5 | 87.7 | 56.8 | 30.8 | [5 empty] | 93 | 80.2 | 0.43 | 7.65 | 7.2 | 1411.9841 | 1693.1484 | 1.9828 | 1039.6 | 1031.2 | 0.87 | 3.62 | 993 | 715.6 |  | 0.5
2018-04-23 14:31 | 788 | 1105.2 | 1026.9 | 925.6 | 701.6 | 530.3 | 1024.4 | 959.4 | 819.8 | 682.8 | 354.8 | 1083.4 | 12.8 | 1070.5 | 1070 | 851.1 | 789.2 | 697.3 | 333.7 | 1010.8 | 1015.9 | 915.4 | 746.5 | 950.5 | 863.7 | 1011.5 | 1011.8 | 805.2 | 695.7 | 679 | 365.3 |  |  |  |  | 32.6 | 263.8 | 29.2 | 145.8 | 87.2 | 22.2 | 176.8 | 26.5 | 130.6 | 86.3 | 85.7 | 71.8 | 92.6 | 91.8 | 31.3 | 31 | 27.8 | 29 | 43.2 | 38.6 | 90.5 | 87.7 | 56.8 | 30.8 | [5 empty] | 91.5 | 80.2 | 0.58 | 7.78 | 7.17 | 1406.4655 | 1693.339 | 1.983 | 1039.9 | 1031 | 1.01 | 3.65 | 994 | 715.8 |  | 0.5
2018-04-23 14:31 | 789 | 1104.4 | 1030.5 | 928.8 | 702.1 | 530.9 | 1023.7 | 963.2 | 821.2 | 681.7 | 356.3 | 1082.1 | 12.8 | 1071.2 | 1073.4 | 851.4 | 789.6 | 697 | 330.1 | 1009.4 | 993.4 | 914.6 | 748.1 | 949.5 | 851.3 | 1011.7 | 1009.7 | 804.9 | 690.7 | 678.9 | 372.6 |  |  |  |  | 32.6 | 264.8 | 29.2 | 146.3 | 87.2 | 22.2 | 177.2 | 26.5 | 130.7 | 86.3 | 85.7 | 71.8 | 92.8 | 91.8 | 31.3 | 31 | 27.8 | 29 | 43.3 | 38.7 | 90.5 | 87.7 | 56.8 | 30.9 | [5 empty] | 91.3 | 80.2 | 0.66 | 7.81 | 7.22 | 1518.4947 | 1692.8796 | 1.9816 | 1040.8 | 1030.8 | 1.08 | 3.66 | 995 | 716 |  | 0.5
2018-04-23 14:31 | 790 | 1105.6 | 1031.5 | 930.6 | 704.6 | 531.4 | 1023.9 | 967.1 | 821 | 682.8 | 357 | 1082.7 | 12.8 | 1071.7 | 1067.8 | 851.7 | 778.9 | 697.2 | 331.1 | 1008.2 | 972.7 | 914.2 | 742.7 | 948.8 | 875.4 | 1013.1 | 1011.7 | 804.7 | 690.3 | 679 | 374.7 |  |  |  |  | 32.6 | 265.7 | 29.3 | 146.8 | 87.2 | 22.2 | 177.5 | 26.5 | 130.8 | 86.3 | 85.8 | 71.9 | 93 | 91.8 | 31.4 | 31.1 | 27.9 | 29 | 43.3 | 38.7 | 90.5 | 87.7 | 56.8 | 30.9 | [5 empty] | 91.5 | 80.3 | 0.62 | 8.01 | 7.19 | 1453.5368 | 1693.6491 | 1.9825 | 1042.2 | 1031 | 1.05 | 3.71 | 996 | 716.2 |  | 0.5
2018-04-23 14:31 | 791 | 1108.8 | 1033.9 | 930.8 | 706.4 | 532.5 | 1023.8 | 966.5 | 823.3 | 680.3 | 358.2 | 1079.6 | 12.8 | 1071.4 | 1056.8 | 851.7 | 769.1 | 697.5 | 330.5 | 1007.7 | 977.6 | 913.9 | 740.1 | 947.3 | 886 | 1013 | 995.9 | 804.5 | 685.4 | 679.1 | 372.2 |  |  |  |  | 32.6 | 266.7 | 29.3 | 147.3 | 87.3 | 22.2 | 177.6 | 26.5 | 130.9 | 86.4 | 85.8 | 71.9 | 93.2 | 91.8 | 31.4 | 31.1 | 27.9 | 29 | 43.3 | 38.7 | 90.5 | 87.7 | 56.9 | 30.9 | [5 empty] | 91.6 | 80.6 | 0.6 | 7.81 | 7.19 | 1432.6571 | 1693.6703 | 1.9825 | 1042.5 | 1030.7 | 1.03 | 3.66 | 997 | 716.4 |  | 0.5
2018-04-23 14:32 | 792 | 1107.6 | 1035.9 | 928.1 | 705.9 | 533.3 | 1021.1 | 964 | 822.8 | 678.1 | 358.4 | 1079 | 12.8 | 1070.9 | 1056.8 | 851.8 | 767.9 | 697.8 | 329.9 | 1008.3 | 1002.9 | 913.6 | 752 | 946.4 | 859 | 1012.5 | 998.7 | 804.4 | 691.3 | 679.1 | 367.8 |  |  |  |  | 32.7 | 267.6 | 29.3 | 147.9 | 87.3 | 22.2 | 177.8 | 26.6 | 131 | 86.4 | 85.8 | 72 | 93.5 | 91.8 | 31.4 | 31.1 | 27.9 | 29.1 | 43.4 | 38.8 | 90.5 | 87.7 | 56.9 | 31 | [5 empty] | 92.4 | 80.8 | 0.56 | 7.72 | 7.35 | 1491.4574 | 1693.6793 | 1.982 | 1041.5 | 1030.6 | 1 | 3.64 | 998 | 716.5 |  | 0.5
2018-04-23 14:32 | 793 | 1106.2 | 1034.5 | 926.6 | 705.5 | 534.4 | 1018.9 | 962.9 | 820.7 | 673.6 | 359.1 | 1078 | 12.8 | 1071.2 | 1068.5 | 851.8 | 774 | 698 | 329.7 | 1008.9 | 1003.7 | 913.3 | 757.5 | 945.5 | 823.3 | 1012.5 | 1005.7 | 804.2 | 694.8 | 679 | 367.8 |  |  |  |  | 32.7 | 268.6 | 29.3 | 148.4 | 87.4 | 22.2 | 177.9 | 26.6 | 131.2 | 86.4 | 85.8 | 72.1 | 93.7 | 91.8 | 31.4 | 31.2 | 27.9 | 29.1 | 43.4 | 38.8 | 90.5 | 87.7 | 56.9 | 31 | [5 empty] | 93 | 81 | 0.65 | 7.78 | 7.3 | 1438.6401 | 1693.142 | 1.9826 | 1040.1 | 1030.9 | 1.08 | 3.66 | 999 | 716.7 |  | 0.5
2018-04-23 14:32 | 794 | 1108.3 | 1036.6 | 927.8 | 704.6 | 535.2 | 1017.1 | 960.1 | 821.5 | 672.9 | 360.3 | 1079 | 12.8 | 1072.5 | 1080.3 | 851.7 | 775.5 | 698.2 | 327.9 | 1008.9 | 1001.5 | 913.3 | 747.5 | 945.3 | 813.7 | 1011.8 | 1003.1 | 804.4 | 698.3 | 679.1 | 367.3 |  |  |  |  | 32.7 | 269.6 | 29.4 | 148.9 | 87.4 | 22.2 | 178.2 | 26.6 | 131.3 | 86.5 | 85.9 | 72.1 | 93.9 | 91.9 | 31.5 | 31.2 | 27.9 | 29.1 | 43.4 | 38.8 | 90.6 | 87.7 | 56.9 | 31 | [5 empty] | 93.7 | 81.1 | 0.66 | 7.98 | 7.29 | 1476.5671 | 1693.0936 | 1.9833 | 1040.2 | 1031.1 | 1.09 | 3.7 | 1000 | 716.9 |  | 0.5
2018-04-23 14:32 | 795 | 1108.6 | 1038.1 | 928 | 703 | 535.3 | 1017.6 | 956.8 | 818.5 | 671.7 | 360.3 | 1080.9 | 12.8 | 1073.1 | 1077.2 | 851.5 | 787.9 | 698.7 | 332.8 | 1009.3 | 1017.6 | 913.3 | 742.2 | 945.6 | 817.2 | 1011.3 | 1000 | 804.6 | 697.8 | 679 | 361.2 |  |  |  |  | 32.8 | 270.6 | 29.4 | 149.5 | 87.4 | 22.2 | 178.4 | 26.6 | 131.4 | 86.5 | 85.9 | 72.2 | 94.3 | 91.9 | 31.5 | 31.2 | 27.9 | 29 | 43.5 | 38.9 | 90.6 | 87.7 | 57 | 31.1 | [5 empty] | 94.5 | 81.2 | 0.67 | 7.9 | 7.31 | 1475.5926 | 1693.52 | 1.9827 | 1040.4 | 1031.2 | 1.1 | 3.69 | 1001 | 717.1 |  | 0.5
2018-04-23 14:32 | 796 | 1108.2 | 1035.9 | 924.3 | 702.4 | 534 | 1018.6 | 953.2 | 817.8 | 671.9 | 359.5 | 1080.6 | 12.8 | 1073.5 | 1071.7 | 851.5 | 773 | 698.9 | 334.6 | 1008.6 | 997.2 | 912.7 | 741.2 | 945.6 | 842 | 1010.1 | 992.8 | 804.7 | 694.1 | 678.8 | 361.3 |  |  |  |  | 32.8 | 271.6 | 29.4 | 150.1 | 87.4 | 22.2 | 178.7 | 26.6 | 131.5 | 86.5 | 85.9 | 72.2 | 94.6 | 91.9 | 31.5 | 31.3 | 28 | 29.1 | 43.5 | 38.9 | 90.6 | 87.8 | 57 | 31.1 | [5 empty] | 94.6 | 81.3 | 0.57 | 7.76 | 7.32 | 1480.4905 | 1693.764 | 1.9818 | 1039.3 | 1030.7 | 1.01 | 3.65 | 1002 | 717.3 |  | 0.5
2018-04-23 14:32 | 797 | 1108.7 | 1036.9 | 926.3 | 702.4 | 534 | 1018.3 | 954 | 816.7 | 673.6 | 359.1 | 1081.2 | 12.8 | 1073.7 | 1075.5 | 851.5 | 766.1 | 698.8 | 332.8 | 1007.2 | 964.8 | 912.2 | 742.9 | 946.4 | 864.5 | 1009.5 | 993.1 | 804.7 | 696.1 | 678.7 | 365.6 |  |  |  |  | 32.8 | 272.7 | 29.4 | 150.7 | 87.5 | 22.2 | 179 | 26.6 | 131.6 | 86.5 | 85.9 | 72.3 | 94.9 | 91.9 | 31.5 | 31.3 | 28 | 29.1 | 43.5 | 39 | 90.6 | 87.8 | 57 | 31.1 | [5 empty] | 94.9 | 81.4 | 0.68 | 7.89 | 7.36 | 1489.7249 | 1692.4895 | 1.9814 | 1039.8 | 1030.1 | 1.1 | 3.69 | 1003 | 717.5 |  | 0.5
2018-04-23 14:32 | 798 | 1108.3 | 1036.5 | 925.1 | 701.5 | 535 | 1018.6 | 955.9 | 819.4 | 673.7 | 358.9 | 1080.2 | 12.7 | 1074.1 | 1079.6 | 851 | 756.7 | 699.1 | 337.5 | 1005.8 | 946.5 | 912.1 | 741.9 | 946.8 | 895.8 | 1008.6 | 993.9 | 805.2 | 700.6 | 678.3 | 370.9 |  |  |  |  | 32.8 | 273.7 | 29.5 | 151.3 | 87.5 | 22.2 | 179.3 | 26.7 | 131.8 | 86.6 | 85.9 | 72.3 | 95.2 | 92 | 31.6 | 31.3 | 28 | 29.1 | 43.6 | 39 | 90.7 | 87.8 | 57 | 31.1 | [5 empty] | 95.2 | 81.4 | 0.63 | 7.98 | 7.24 | 1482.927 | 1692.902 | 1.983 | 1039.9 | 1029.5 | 1.06 | 3.71 | 1004 | 717.7 |  | 0.5
2018-04-23 14:32 | 799 | 1108.5 | 1035.4 | 923.2 | 700.9 | 534.4 | 1020.5 | 956.4 | 820.5 | 673.6 | 358.8 | 1078.8 | 12.8 | 1074.9 | 1080.9 | 851 | 768.2 | 699.4 | 339.1 | 1004.4 | 958.5 | 911.8 | 748.6 | 947 | 843.1 | 1006.5 | 985.6 | 805.7 | 695.9 | 678.1 | 372.7 |  |  |  |  | 32.9 | 274.7 | 29.5 | 151.8 | 87.5 | 22.2 | 179.6 | 26.7 | 131.9 | 86.6 | 85.9 | 72.4 | 95.6 | 92 | 31.6 | 31.3 | 28 | 29.2 | 43.6 | 39 | 90.7 | 87.8 | 57 | 31.2 | [5 empty] | 95.2 | 81.5 | 0.66 | 7.96 | 7.31 | 1568.2273 | 1693.1501 | 1.9823 | 1039.9 | 1028.6 | 1.08 | 3.7 | 1005 | 717.9 |  | 0.5
2018-04-23 14:32 | 800 | 1111.7 | 1036 | 922.7 | 701.7 | 534.1 | 1020.2 | 956.1 | 819.5 | 673.8 | 358.8 | 1078.9 | 12.8 | 1076.1 | 1078.9 | 851.2 | 771.5 | 699.5 | 331.7 | 1003.5 | 980.2 | 911.7 | 746.9 | 947.6 | 811.4 | 1006 | 992.7 | 805.8 | 688 | 678.1 | 376.5 |  |  |  |  | 32.9 | 275.7 | 29.5 | 152.4 | 87.5 | 22.2 | 179.9 | 26.7 | 132 | 86.6 | 85.9 | 72.4 | 95.9 | 92 | 31.6 | 31.4 | 28 | 29.2 | 43.6 | 39.1 | 90.7 | 87.8 | 57.1 | 31.2 | [5 empty] | 95 | 81.6 | 0.76 | 8.14 | 7.48 | 1513.3178 | 1693.5059 | 1.9825 | 1040.6 | 1028.5 | 1.16 | 3.75 | 1006 | 718.1 |  | 0.5
2018-04-23 14:32 | 801 | 1112.1 | 1038.9 | 922.7 | 703.1 | 534.6 | 1019.4 | 956.8 | 819.7 | 673.5 | 358.7 | 1078.7 | 12.7 | 1075.7 | 1062.2 | 851.5 | 775 | 699.5 | 331.7 | 1002.9 | 988.3 | 911.8 | 741.1 | 948.7 | 826.1 | 1006.8 | 996.4 | 805.6 | 688.4 | 678.1 | 375.7 |  |  |  |  | 32.9 | 276.7 | 29.5 | 153.1 | 87.6 | 22.2 | 180.3 | 26.7 | 132.1 | 86.6 | 85.9 | 72.5 | 96.3 | 92 | 31.7 | 31.4 | 28 | 29.2 | 43.7 | 39.1 | 90.8 | 87.8 | 57.1 | 31.2 | [5 empty] | 94.9 | 81.8 | 0.61 | 7.95 | 7.27 | 1542.3975 | 1693.0502 | 1.9819 | 1041.2 | 1028.4 | 1.04 | 3.7 | 1007 | 718.3 |  | 0.5
2018-04-23 14:32 | 802 | 1109.3 | 1040.4 | 923 | 703 | 534.9 | 1019.6 | 954.7 | 819.9 | 673.7 | 359.2 | 1075.5 | 12.7 | 1075.3 | 1067.2 | 851.5 | 770 | 699.6 | 331.1 | 1002.6 | 993.9 | 912.3 | 756.9 | 949.7 | 794.8 | 1006.4 | 987.3 | 805.7 | 694.4 | 677.8 | 373.4 |  |  |  |  | 32.9 | 277.7 | 29.5 | 153.7 | 87.7 | 22.3 | 180.6 | 26.8 | 132.2 | 86.7 | 85.9 | 72.5 | 96.8 | 92 | 31.7 | 31.4 | 28 | 29.2 | 43.7 | 39.1 | 90.8 | 87.8 | 57.1 | 31.2 | [5 empty] | 94.7 | 81.9 | 0.57 | 7.73 | 7.38 | 1587.7033 | 1692.2525 | 1.9818 | 1039.9 | 1028.1 | 1.01 | 3.65 | 1008 | 718.4 |  | 0.5
2018-04-23 14:32 | 803 | 1108 | 1040.2 | 922.8 | 702.9 | 535.1 | 1019.6 | 953.5 | 820.6 | 671.3 | 359.8 | 1075.2 | 12.8 | 1075.7 | 1073.8 | 851.4 | 767.2 | 699.8 | 332.1 | 1002.3 | 993.5 | 912.6 | 756.3 | 950.1 | 780.5 | 1006.5 | 987 | 806.3 | 707.9 | 677.8 | 370.7 |  |  |  |  | 32.9 | 278.7 | 29.5 | 154.4 | 87.7 | 22.3 | 180.9 | 26.8 | 132.3 | 86.7 | 86 | 72.6 | 97.3 | 92.1 | 31.7 | 31.4 | 28 | 29.3 | 43.7 | 39.2 | 90.8 | 87.8 | 57.1 | 31.2 | [5 empty] | 93.2 | 82 | 0.53 | 7.82 | 7.38 | 1555.0572 | 1694.1839 | 1.9817 | 1039.3 | 1028.2 | 0.97 | 3.67 | 1009 | 718.6 |  | 0.5
2018-04-23 14:32 | 804 | 1109.5 | 1037.9 | 921.8 | 702.7 | 534.3 | 1017.7 | 953.8 | 820.8 | 669.9 | 360.6 | 1073.4 | 12.8 | 1075.4 | 1048.8 | 851.3 | 777 | 700 | 334.4 | 1002.4 | 987.5 | 912.8 | 741.1 | 950.9 | 798.5 | 1005.9 | 989.3 | 806.8 | 707.7 | 677.8 | 370.1 |  |  |  |  | 32.9 | 279.7 | 29.5 | 155.2 | 87.7 | 22.3 | 181.2 | 26.8 | 132.5 | 86.7 | 85.9 | 72.6 | 97.8 | 92.1 | 31.7 | 31.4 | 28 | 29.3 | 43.8 | 39.2 | 90.8 | 87.9 | 57.1 | 31.2 | [5 empty] | 90.1 | 81.9 | 0.47 | 7.94 | 7.32 | 1537.3799 | 1694.3191 | 1.9836 | 1038.4 | 1027.9 | 0.91 | 3.7 | 1010 | 718.8 |  | 0.5
2018-04-23 14:32 | 805 | 1107 | 1035 | 920.3 | 703.1 | 534.8 | 1017.3 | 953.3 | 819.7 | 671.1 | 361.2 | 1072.8 | 12.7 | 1075.2 | 1058.3 | 851.5 | 781 | 700.2 | 336 | 1002.8 | 1010.1 | 912.9 | 736.5 | 952.4 | 825.8 | 1005.4 | 996.6 | 806.7 | 701.3 | 677.6 | 369.1 |  |  |  |  | 32.9 | 280.8 | 29.5 | 155.8 | 87.8 | 22.3 | 181.6 | 26.8 | 132.6 | 86.7 | 86 | 72.7 | 98.2 | 92.1 | 31.7 | 31.4 | 28 | 29.3 | 43.8 | 39.3 | 90.9 | 87.9 | 57.2 | 31.3 | [5 empty] | 85.9 | 82 | 0.54 | 8.13 | 7.36 | 1569.4971 | 1693.0256 | 1.982 | 1037.1 | 1027.8 | 0.97 | 3.74 | 1011 | 719 |  | 0.5
2018-04-23 14:32 | 806 | 1106.6 | 1035.4 | 921.6 | 703.7 | 534.7 | 1017.7 | 951.6 | 818.2 | 671.6 | 361 | 1072.3 | 12.7 | 1075.1 | 1062.3 | 851.8 | 783 | 700.4 | 336.3 | 1004 | 1024.2 | 913 | 734.5 | 953.5 | 874.4 | 1005.2 | 1003.4 | 807.1 | 699.6 | 677.4 | 368.7 |  |  |  |  | 33 | 281.8 | 29.5 | 156.4 | 87.8 | 22.3 | 181.9 | 26.8 | 132.7 | 86.7 | 86 | 72.7 | 98.6 | 92.1 | 31.8 | 31.4 | 28 | 29.3 | 43.8 | 39.3 | 91 | 87.9 | 57.2 | 31.3 | [5 empty] | 84.4 | 82.1 | 0.68 | 8.01 | 7.45 | 1517.2193 | 1693.75 | 1.982 | 1036.7 | 1028.1 | 1.09 | 3.72 | 1012 | 719.2 |  | 0.5
2018-04-23 14:32 | 807 | 1109.4 | 1034.8 | 923.5 | 703.8 | 535.2 | 1017.6 | 951 | 815.4 | 672.7 | 360.4 | 1071 | 12.7 | 1074.8 | 1067.1 | 851.9 | 784.1 | 700.7 | 339.8 | 1005.3 | 1023.7 | 913.2 | 729 | 952.8 | 873.4 | 1005.3 | 1000.8 | 807 | 698.4 | 677.3 | 367.8 |  |  |  |  | 33 | 282.8 | 29.6 | 157.1 | 87.9 | 22.3 | 182.2 | 26.8 | 132.9 | 86.8 | 86 | 72.8 | 99 | 92.2 | 31.8 | 31.5 | 28 | 29.3 | 43.9 | 39.3 | 90.9 | 87.9 | 57.2 | 31.3 | [5 empty] | 84.3 | 82.2 | 0.55 | 7.86 | 7.37 | 1569.3424 | 1692.8798 | 1.982 | 1036.8 | 1028.5 | 0.98 | 3.68 | 1013 | 719.4 |  | 0.5
2018-04-23 14:32 | 808 | 1109.6 | 1033.1 | 923.5 | 702.7 | 536 | 1015.8 | 949.8 | 812.8 | 674.5 | 360.5 | 1071.9 | 12.8 | 1074.6 | 1068.4 | 851.8 | 773.8 | 700.9 | 334.7 | 1006.8 | 1033.2 | 912.9 | 726.1 | 951.2 | 883.5 | 1004.8 | 995.9 | 806.9 | 702.7 | 677.3 | 363.7 |  |  |  |  | 33 | 283.8 | 29.6 | 157.7 | 87.9 | 22.3 | 182.5 | 26.8 | 133.1 | 86.8 | 86 | 72.8 | 99.4 | 92.2 | 31.8 | 31.5 | 28 | 29.4 | 43.9 | 39.4 | 90.9 | 87.9 | 57.2 | 31.3 | [5 empty] | 83.5 | 82.3 | 0.69 | 7.99 | 7.51 | 1603.8069 | 1692.6039 | 1.9819 | 1036 | 1028.7 | 1.09 | 3.71 | 1014 | 719.6 |  | 0.5
2018-04-23 14:32 | 809 | 1108.5 | 1031.5 | 923 | 701.5 | 536.7 | 1016.9 | 948.1 | 809.3 | 673.4 | 361.4 | 1075.4 | 12.7 | 1075.2 | 1083 | 851.7 | 769 | 700.9 | 326.3 | 1007.9 | 1028.1 | 912.5 | 727.8 | 950.1 | 865.2 | 1004.4 | 995.3 | 806.8 | 701.8 | 677.2 | 360.9 |  |  |  |  | 33 | 284.8 | 29.6 | 158.4 | 88 | 22.3 | 182.7 | 26.9 | 133.2 | 86.8 | 86 | 72.9 | 99.8 | 92.1 | 31.8 | 31.5 | 28.1 | 29.4 | 43.9 | 39.4 | 91 | 87.9 | 57.3 | 31.3 | [5 empty] | 84.6 | 82.3 | 0.67 | 8.09 | 7.51 | 1561.2619 | 1692.8812 | 1.9815 | 1036.1 | 1029.2 | 1.08 | 3.74 | 1015 | 719.8 |  | 0.5
2018-04-23 14:32 | 810 | 1107.8 | 1032.6 | 924.7 | 701.7 | 536.6 | 1016.6 | 948.2 | 807.2 | 673.7 | 362.2 | 1077.6 | 12.7 | 1075.8 | 1086.3 | 851.7 | 778.7 | 701.2 | 327.5 | 1008.1 | 1018.6 | 912.3 | 732.5 | 950.4 | 862.7 | 1003.5 | 996.5 | 806.5 | 695.4 | 677 | 364.6 |  |  |  |  | 33.1 | 285.8 | 29.6 | 159.1 | 88 | 22.3 | 183 | 26.9 | 133.3 | 86.9 | 86.1 | 72.9 | 100.2 | 92.1 | 31.8 | 31.5 | 28.1 | 29.4 | 44 | 39.4 | 91 | 87.9 | 57.3 | 31.3 | [5 empty] | 87.1 | 82.4 | 0.76 | 8.14 | 7.56 | 1564.7567 | 1693.2748 | 1.9812 | 1036.5 | 1029.1 | 1.16 | 3.75 | 1016 | 720 |  | 0.5
2018-04-23 14:32 | 811 | 1107.8 | 1031 | 923.5 | 701.7 | 536.7 | 1016.7 | 947.7 | 807.6 | 674.2 | 362.4 | 1076.9 | 12.7 | 1076.4 | 1087.6 | 851.6 | 779.9 | 701.3 | 331.4 | 1007 | 1010.4 | 911.9 | 738.1 | 949.8 | 870.5 | 1002.1 | 984.1 | 806.2 | 706.8 | 676.6 | 366.3 |  |  |  |  | 33.1 | 286.7 | 29.7 | 159.8 | 88.1 | 22.3 | 183.3 | 26.9 | 133.5 | 86.9 | 86.2 | 72.9 | 100.6 | 92.2 | 31.9 | 31.5 | 28.1 | 29.5 | 44 | 39.5 | 91.1 | 87.9 | 57.3 | 31.3 | [5 empty] | 89.2 | 82.4 | 0.74 | 8.14 | 7.54 | 1632.7888 | 1692.9522 | 1.9825 | 1036 | 1028.5 | 1.14 | 3.75 | 1017 | 720.1 |  | 0.5
2018-04-23 14:32 | 812 | 1106.4 | 1028.6 | 922.6 | 701.9 | 536.9 | 1015.1 | 945.2 | 806.3 | 675 | 362.6 | 1076.8 | 12.7 | 1077.3 | 1092.6 | 851.6 | 770.8 | 701.3 | 334.7 | 1005.5 | 1000.5 | 911.6 | 759.4 | 949.5 | 842.3 | 999.5 | 970.9 | 805.8 | 703.2 | 676.3 | 366.5 |  |  |  |  | 33.1 | 287.5 | 29.7 | 160.5 | 88.2 | 22.3 | 183.6 | 26.9 | 133.6 | 86.9 | 86.2 | 73 | 101.1 | 92.2 | 31.9 | 31.6 | 28.1 | 29.5 | 44 | 39.5 | 91.1 | 88 | 57.3 | 31.4 | [5 empty] | 89.9 | 82.4 | 0.56 | 8.35 | 7.49 | 1651.699 | 1693.6048 | 1.9828 | 1034.4 | 1027.4 | 0.99 | 3.8 | 1018 | 720.3 |  | 0.5
2018-04-23 14:32 | 813 | 1104.5 | 1032.1 | 924.1 | 701.7 | 537.6 | 1015.2 | 943 | 807.5 | 674.9 | 362.6 | 1075.2 | 12.8 | 1077.4 | 1078.6 | 851.9 | 781.7 | 701.2 | 332.5 | 1004.3 | 993.7 | 911.5 | 764.8 | 949.3 | 851.2 | 997.9 | 978.9 | 805.2 | 697.5 | 676 | 363.8 |  |  |  |  | 33.2 | 288.4 | 29.7 | 161.2 | 88.3 | 22.3 | 183.9 | 26.9 | 133.7 | 87 | 86.2 | 73 | 101.5 | 92.2 | 31.9 | 31.6 | 28.1 | 29.5 | 44.1 | 39.5 | 91.2 | 88 | 57.3 | 31.4 | [5 empty] | 89.3 | 82.5 | 0.67 | 8.16 | 7.63 | 1567.8741 | 1692.6014 | 1.9839 | 1034 | 1026.5 | 1.09 | 3.75 | 1019 | 720.5 |  | 0.5
2018-04-23 14:32 | 814 | 1103.2 | 1032.6 | 923.2 | 702 | 538.7 | 1016 | 944.3 | 810 | 673.7 | 362.9 | 1076.8 | 12.7 | 1076.5 | 1064.1 | 852 | 770.9 | 700.7 | 323.5 | 1003.1 | 997 | 911.3 | 748.5 | 948.4 | 850.8 | 997.4 | 980.9 | 804.8 | 693.1 | 675.8 | 369.7 |  |  |  |  | 33.2 | 289.5 | 29.8 | 161.9 | 88.4 | 22.3 | 184.1 | 26.9 | 133.8 | 87 | 86.2 | 73.1 | 102 | 92.2 | 31.9 | 31.6 | 28.2 | 29.5 | 44.1 | 39.6 | 91.2 | 88 | 57.3 | 31.5 | [5 empty] | 89.8 | 82.6 | 0.8 | 7.99 | 7.59 | 1519.9317 | 1693.6963 | 1.9817 | 1034.6 | 1025.7 | 1.19 | 3.71 | 1020 | 720.7 |  | 0.5
2018-04-23 14:32 | 815 | 1103.1 | 1031.3 | 922.8 | 702.2 | 539.2 | 1016 | 943.3 | 810.6 | 672.9 | 363.1 | 1074.2 | 12.7 | 1075.7 | 1064.6 | 852.1 | 783.9 | 700.3 | 327.7 | 1002.4 | 1009.1 | 911.2 | 740.6 | 947.6 | 864.7 | 996.7 | 970.8 | 804.3 | 691.5 | 676 | 374 |  |  |  |  | 33.2 | 290.5 | 29.8 | 162.7 | 88.4 | 22.3 | 184.4 | 26.9 | 133.9 | 87 | 86.2 | 73.1 | 102.4 | 92.2 | 31.9 | 31.7 | 28.2 | 29.5 | 44.1 | 39.6 | 91.3 | 88 | 57.3 | 31.5 | [5 empty] | 91.8 | 82.6 | 0.78 | 8.17 | 7.51 | 1578.2438 | 1693.6903 | 1.9833 | 1033.6 | 1025 | 1.17 | 3.76 | 1021 | 720.9 |  | 0.5
2018-04-23 14:32 | 816 | 1103.1 | 1030.4 | 923.4 | 701.8 | 539 | 1017.7 | 940.5 | 809.1 | 672.6 | 364.2 | 1072.9 | 12.7 | 1074.8 | 1065.5 | 852.3 | 789.6 | 700 | 327.1 | 1002.7 | 1010.8 | 911.2 | 731.6 | 946.1 | 817.2 | 997.1 | 980.9 | 803.9 | 691.3 | 676.1 | 375.4 |  |  |  |  | 33.2 | 291.6 | 29.8 | 163.5 | 88.5 | 22.3 | 184.7 | 27 | 134 | 87 | 86.2 | 73.2 | 102.9 | 92.2 | 32 | 31.7 | 28.2 | 29.5 | 44.2 | 39.7 | 91.3 | 88 | 57.4 | 31.5 | [5 empty] | 93.1 | 82.7 | 0.68 | 8.21 | 7.56 | 1558.8282 | 1692.1774 | 1.9815 | 1032.9 | 1024.9 | 1.1 | 3.77 | 1022 | 721.1 |  | 0.5
2018-04-23 14:32 | 817 | 1100.1 | 1030 | 921.7 | 702 | 538.6 | 1019 | 940.6 | 807 | 673.9 | 364.7 | 1073.3 | 12.8 | 1074.2 | 1073.2 | 852.3 | 772.9 | 699.7 | 322.4 | 1003.2 | 1025 | 910.8 | 731.4 | 945.4 | 847.5 | 997.2 | 981 | 803.6 | 693.8 | 676 | 373.7 |  |  |  |  | 33.3 | 292.6 | 29.8 | 164.4 | 88.6 | 22.3 | 184.9 | 27 | 134.2 | 87 | 86.3 | 73.2 | 103.3 | 92.2 | 32 | 31.7 | 28.2 | 29.6 | 44.2 | 39.7 | 91.3 | 88 | 57.4 | 31.5 | [5 empty] | 93.2 | 82.7 | 0.76 | 8.29 | 7.58 | 1614.0237 | 1692.3908 | 1.9823 | 1032.6 | 1024.9 | 1.16 | 3.79 | 1023 | 721.3 |  | 0.5
2018-04-23 14:32 | 818 | 1098 | 1034 | 922.7 | 702.7 | 538.7 | 1018.7 | 938.3 | 804.9 | 675.8 | 364.9 | 1073.3 | 12.7 | 1074.3 | 1074 | 852.4 | 775.3 | 699.6 | 325.8 | 1003.5 | 1015 | 910.7 | 731.4 | 945.2 | 879.8 | 996.5 | 980.4 | 803.2 | 685.5 | 676.1 | 371.2 |  |  |  |  | 33.3 | 293.6 | 29.9 | 165.3 | 88.7 | 22.3 | 185.2 | 27 | 134.3 | 87 | 86.4 | 73.3 | 103.8 | 92.2 | 32 | 31.8 | 28.2 | 29.6 | 44.2 | 39.7 | 91.3 | 88.1 | 57.4 | 31.6 | [5 empty] | 93.2 | 82.8 | 0.76 | 8.16 | 7.72 | 1547.3352 | 1694.0342 | 1.983 | 1032.5 | 1024.8 | 1.16 | 3.76 | 1024 | 721.4 |  | 0.5
2018-04-23 14:32 | 819 | 1100.1 | 1035.5 | 924.3 | 703.1 | 539.2 | 1019.4 | 937.9 | 805 | 678.2 | 364.2 | 1071.6 | 12.7 | 1074.1 | 1070.2 | 852.3 | 774.9 | 699.8 | 325.6 | 1002.9 | 998.6 | 910.4 | 718 | 944.1 | 864.2 | 995.7 | 983.3 | 802.6 | 682.9 | 676 | 366.8 |  |  |  |  | 33.4 | 294.6 | 29.9 | 166.3 | 88.8 | 22.3 | 185.5 | 27 | 134.4 | 87.1 | 86.5 | 73.3 | 104.2 | 92.2 | 32 | 31.8 | 28.3 | 29.6 | 44.3 | 39.8 | 91.4 | 88.1 | 57.5 | 31.6 | [5 empty] | 94.2 | 82.8 | 0.81 | 8.2 | 7.74 | 1523.7526 | 1693.334 | 1.9825 | 1032.9 | 1024.3 | 1.2 | 3.77 | 1025 | 721.6 |  | 0.5
2018-04-23 14:32 | 820 | 1097.9 | 1034.4 | 923.6 | 702.8 | 539 | 1020.3 | 938.1 | 805.9 | 678.8 | 363.5 | 1071.4 | 12.7 | 1074.5 | 1079.4 | 852.1 | 774 | 699.8 | 326 | 1002.9 | 1019 | 909.8 | 712.4 | 943.2 | 874.2 | 995 | 980.9 | 802.2 | 687.4 | 676 | 364.1 |  |  |  |  | 33.4 | 295.6 | 29.9 | 167.3 | 88.9 | 22.3 | 185.8 | 27 | 134.5 | 87.1 | 86.6 | 73.3 | 104.6 | 92.2 | 32.1 | 31.8 | 28.3 | 29.6 | 44.3 | 39.8 | 91.4 | 88.1 | 57.5 | 31.6 | [5 empty] | 94.9 | 82.9 | 0.72 | 8.3 | 7.61 | 1553.7827 | 1693.7073 | 1.9819 | 1032.4 | 1024.2 | 1.14 | 3.79 | 1026 | 721.8 |  | 0.5
2018-04-23 14:32 | 821 | 1099 | 1034.8 | 922.1 | 703.6 | 539.3 | 1019.9 | 935.2 | 807.5 | 678.5 | 362.9 | 1073.6 | 12.7 | 1074.8 | 1078.1 | 852.1 | 770.4 | 699.9 | 331.7 | 1003 | 1027.8 | 909.4 | 724.2 | 943 | 841.1 | 993.8 | 975.7 | 802 | 697.1 | 675.8 | 362.7 |  |  |  |  | 33.4 | 296.7 | 29.9 | 168.2 | 88.9 | 22.3 | 186.1 | 27 | 134.7 | 87.1 | 86.6 | 73.4 | 105.1 | 92.2 | 32.1 | 31.8 | 28.3 | 29.7 | 44.3 | 39.9 | 91.4 | 88.1 | 57.5 | 31.7 | [5 empty] | 95.5 | 83 | 0.81 | 8.36 | 7.7 | 1534.8519 | 1693.5294 | 1.9826 | 1032.5 | 1023.9 | 1.21 | 3.8 | 1027 | 722 |  | 0.5
2018-04-23 14:32 | 822 | 1101.5 | 1035.8 | 922.2 | 703.8 | 539.6 | 1020 | 932.8 | 806.5 | 678.7 | 362.3 | 1071.3 | 12.7 | 1074.5 | 1064.6 | 852.1 | 768.2 | 699.9 | 333.3 | 1003.1 | 1003.6 | 909.1 | 730 | 943 | 820 | 993.2 | 975.7 | 801.7 | 695.7 | 675.6 | 363.4 |  |  |  |  | 33.4 | 297.7 | 29.9 | 169.2 | 89 | 22.3 | 186.3 | 27 | 134.8 | 87.1 | 86.7 | 73.4 | 105.6 | 92.2 | 32.1 | 31.8 | 28.3 | 29.7 | 44.4 | 39.9 | 91.4 | 88.1 | 57.5 | 31.7 | [5 empty] | 96.1 | 83.2 | 0.79 | 8.28 | 7.66 | 1538.6271 | 1693.4508 | 1.9822 | 1032.3 | 1023.6 | 1.19 | 3.78 | 1028 | 722.2 |  | 0.5
2018-04-23 14:32 | 823 | 1104 | 1033.6 | 922.6 | 703.9 | 540 | 1018.6 | 932.3 | 803 | 679.7 | 362.4 | 1072 | 12.7 | 1073.8 | 1069.9 | 851.8 | 772.7 | 699.8 | 330 | 1002.6 | 999 | 908.7 | 732.1 | 943.5 | 800.6 | 992.4 | 980 | 801.4 | 693.9 | 675.5 | 362.6 |  |  |  |  | 33.4 | 298.7 | 29.9 | 170.2 | 89.1 | 22.3 | 186.6 | 27.1 | 134.9 | 87.1 | 86.8 | 73.5 | 106.1 | 92.2 | 32.2 | 31.8 | 28.3 | 29.7 | 44.4 | 39.9 | 91.4 | 88.1 | 57.5 | 31.7 | [5 empty] | 96.7 | 83.4 | 0.84 | 8.2 | 7.71 | 1461.6747 | 1693.746 | 1.9824 | 1032.1 | 1022.9 | 1.22 | 3.77 | 1029 | 722.4 |  | 0.5
2018-04-23 14:32 | 824 | 1103.3 | 1029.9 | 923.7 | 704.8 | 539.8 | 1017.6 | 934.5 | 800.4 | 680.2 | 361.8 | 1073 | 12.7 | 1074 | 1069.9 | 851.9 | 783.3 | 699.7 | 332.2 | 1002.3 | 998.9 | 908.7 | 742.5 | 944.5 | 832.5 | 993 | 984.5 | 801.1 | 686.9 | 675.5 | 363.5 |  |  |  |  | 33.4 | 299.7 | 29.9 | 171.1 | 89.2 | 22.3 | 186.8 | 27.1 | 135.1 | 87.1 | 86.8 | 73.5 | 106.5 | 92.2 | 32.2 | 31.8 | 28.4 | 29.7 | 44.4 | 40 | 91.3 | 88.1 | 57.5 | 31.8 | [5 empty] | 97.2 | 83.5 | 0.82 | 8.29 | 7.79 | 1485.4046 | 1693.5066 | 1.9796 | 1031.6 | 1023.1 | 1.21 | 3.79 | 1030 | 722.5 |  | 0.5
2018-04-23 14:32 | 825 | 1101 | 1031.5 | 924.9 | 705 | 538.7 | 1017 | 939 | 798.8 | 680.4 | 361.5 | 1075.3 | 12.7 | 1074 | 1059.2 | 852 | 780 | 699.9 | 328.7 | 1001.6 | 968.7 | 908.7 | 733.5 | 945.3 | 850.5 | 994 | 987.3 | 800.7 | 689.9 | 675.6 | 369.2 |  |  |  |  | 33.5 | 300.8 | 29.9 | 172.1 | 89.3 | 22.3 | 187 | 27.1 | 135.2 | 87.2 | 86.8 | 73.5 | 107 | 92.3 | 32.2 | 31.8 | 28.4 | 29.7 | 44.4 | 40 | 91.4 | 88.2 | 57.5 | 31.8 | [5 empty] | 97.7 | 83.6 | 0.8 | 8.4 | 7.74 | 1554.3612 | 1692.4053 | 1.9821 | 1032.8 | 1023.2 | 1.2 | 3.82 | 1031 | 722.7 |  | 0.5
2018-04-23 14:32 | 826 | 1098.5 | 1033.1 | 925.9 | 704.9 | 538.8 | 1016.1 | 944 | 801 | 680.6 | 361.5 | 1075.6 | 12.7 | 1073.5 | 1039.8 | 851.9 | 772 | 699.9 | 329.9 | 1000.7 | 965.5 | 908.5 | 743.8 | 946.3 | 865.2 | 994.5 | 984 | 800.5 | 684.3 | 675.8 | 372.6 |  |  |  |  | 33.5 | 301.9 | 30 | 173 | 89.4 | 22.3 | 187.2 | 27.1 | 135.4 | 87.2 | 86.8 | 73.6 | 107.5 | 92.3 | 32.2 | 31.8 | 28.4 | 29.7 | 44.5 | 40 | 91.6 | 88.2 | 57.5 | 31.8 | [5 empty] | 97.7 | 83.7 | 0.69 | 8.51 | 7.81 | 1550.266 | 1692.9062 | 1.9818 | 1033.5 | 1022.9 | 1.11 | 3.84 | 1032 | 722.9 |  | 0.5
2018-04-23 14:32 | 827 | 1098 | 1031.2 | 925.3 | 703.8 | 539.6 | 1014.6 | 946.5 | 805 | 680.1 | 361.8 | 1072.9 | 12.7 | 1072.8 | 1044.9 | 851.7 | 779.5 | 700 | 337.9 | 999.6 | 956.9 | 908.5 | 753.8 | 948.4 | 841.1 | 992.6 | 958 | 800.2 | 683.5 | 675.7 | 369.4 |  |  |  |  | 33.5 | 302.9 | 30 | 174 | 89.5 | 22.3 | 187.4 | 27.1 | 135.6 | 87.2 | 86.8 | 73.6 | 108 | 92.2 | 32.3 | 31.8 | 28.4 | 29.7 | 44.5 | 40.1 | 91.6 | 88.2 | 57.5 | 31.8 | [5 empty] | 97.1 | 83.8 | 0.71 | 8.41 | 7.76 | 1536.6534 | 1693.4192 | 1.9817 | 1032.6 | 1021.6 | 1.13 | 3.82 | 1033 | 723.1 |  | 0.5
2018-04-23 14:32 | 828 | 1096.2 | 1033.4 | 925.8 | 702.1 | 539.7 | 1011.4 | 943.9 | 805.2 | 680.6 | 361.6 | 1069.9 | 12.7 | 1072.8 | 1062.6 | 852 | 786.5 | 700.2 | 337.9 | 997.8 | 948.6 | 908.1 | 756 | 950.1 | 798.7 | 988.2 | 936.2 | 799.7 | 687.5 | 675.5 | 366.8 |  |  |  |  | 33.5 | 304 | 30 | 175 | 89.6 | 22.3 | 187.6 | 27.1 | 135.7 | 87.2 | 86.8 | 73.7 | 108.5 | 92.2 | 32.3 | 31.8 | 28.4 | 29.8 | 44.5 | 40.1 | 91.7 | 88.2 | 57.6 | 31.8 | [5 empty] | 96.1 | 83.9 | 0.66 | 8.29 | 7.66 | 1531.3199 | 1693.3231 | 1.9833 | 1031 | 1019.6 | 1.09 | 3.79 | 1034 | 723.3 |  | 0.5
2018-04-23 14:32 | 829 | 1094.5 | 1035.4 | 926.7 | 702.2 | 539.8 | 1008 | 938.5 | 802.3 | 679.2 | 361 | 1068.5 | 12.7 | 1072.3 | 1058.9 | 852.5 | 789.5 | 700.3 | 333.3 | 996.6 | 960.5 | 908.4 | 787.6 | 950.4 | 768.6 | 985.9 | 945.5 | 799.4 | 692.1 | 675.4 | 368.2 |  |  |  |  | 33.5 | 305 | 30 | 176 | 89.7 | 22.3 | 187.8 | 27.1 | 135.9 | 87.2 | 86.8 | 73.7 | 108.9 | 92.3 | 32.3 | 31.9 | 28.4 | 29.8 | 44.6 | 40.2 | 91.8 | 88.2 | 57.6 | 31.9 | [5 empty] | 95.6 | 84.1 | 0.75 | 8.34 | 7.77 | 1503.8532 | 1693.6914 | 1.9831 | 1029 | 1018.2 | 1.16 | 3.8 | 1035 | 723.5 |  | 0.5
2018-04-23 14:32 | 830 | 1095.4 | 1030.5 | 925.1 | 702.3 | 540 | 1006.6 | 936.8 | 799.5 | 679.5 | 360.9 | 1068.8 | 12.7 | 1072.1 | 1070.3 | 852.5 | 783.2 | 700.4 | 333.8 | 995.7 | 961.2 | 909.2 | 798.8 | 950.2 | 763.9 | 985.5 | 956.1 | 799.2 | 690.5 | 675.5 | 367.3 |  |  |  |  | 33.5 | 306 | 30 | 177.1 | 89.9 | 22.3 | 188.1 | 27.1 | 136.1 | 87.2 | 86.8 | 73.8 | 109.4 | 92.3 | 32.3 | 31.9 | 28.4 | 29.8 | 44.6 | 40.2 | 91.9 | 88.2 | 57.6 | 31.9 | [5 empty] | 96 | 84.4 | 0.79 | 8.39 | 7.93 | 1542.9739 | 1693.4889 | 1.9825 | 1027.6 | 1017.8 | 1.19 | 3.82 | 1036 | 723.6 |  | 0.5
2018-04-23 14:32 | 831 | 1099.2 | 1027.4 | 921.8 | 701.7 | 539 | 1005.1 | 935.5 | 798.1 | 679.2 | 360.7 | 1069.8 | 12.7 | 1072.2 | 1077.3 | 852.2 | 778.8 | 700.3 | 333.5 | 995.5 | 987.5 | 909.3 | 784.5 | 949.8 | 747.3 | 985.5 | 965.2 | 798.8 | 679.7 | 675.5 | 365.7 |  |  |  |  | 33.6 | 306.9 | 30 | 178.2 | 90.1 | 22.3 | 188.3 | 27.1 | 136.2 | 87.3 | 86.9 | 73.8 | 109.9 | 92.4 | 32.4 | 32 | 28.5 | 29.8 | 44.6 | 40.2 | 92 | 88.2 | 57.6 | 31.9 | [5 empty] | 96.7 | 84.4 | 0.77 | 8.37 | 7.84 | 1533.9164 | 1692.6575 | 1.9821 | 1027.4 | 1017.8 | 1.18 | 3.81 | 1037 | 723.8 |  | 0.5
2018-04-23 14:32 | 832 | 1102.2 | 1025.3 | 918.2 | 700.2 | 538 | 1003.9 | 934.8 | 795.5 | 680 | 361.8 | 1071.1 | 12.7 | 1072.9 | 1087.5 | 851.9 | 783.2 | 700 | 335.2 | 995.2 | 1006 | 909.4 | 767.2 | 949.3 | 748.6 | 984.9 | 964.8 | 798.1 | 676.2 | 675.5 | 366.4 |  |  |  |  | 33.6 | 307.9 | 30 | 179.5 | 90.2 | 22.3 | 188.6 | 27.1 | 136.4 | 87.3 | 86.9 | 73.9 | 110.4 | 92.4 | 32.4 | 32 | 28.5 | 29.8 | 44.7 | 40.3 | 92 | 88.3 | 57.6 | 31.9 | [5 empty] | 96.6 | 84.4 | 0.74 | 8.37 | 7.82 | 1591.3172 | 1693.6537 | 1.9822 | 1027.5 | 1017.7 | 1.16 | 3.81 | 1038 | 724 |  | 0.5
2018-04-23 14:32 | 833 | 1101.9 | 1022.8 | 916.2 | 698 | 537.3 | 1003.8 | 933.8 | 792.5 | 679.3 | 361.8 | 1071.4 | 12.7 | 1073.3 | 1089.4 | 851.7 | 778.9 | 699.8 | 335.3 | 995.4 | 1020.1 | 909.5 | 813.7 | 949.3 | 773.6 | 984.3 | 971.2 | 797.4 | 681.5 | 675.4 | 366.3 |  |  |  |  | 33.6 | 308.9 | 30.1 | 180.7 | 90.3 | 22.3 | 188.9 | 27.1 | 136.6 | 87.3 | 86.9 | 73.9 | 110.8 | 92.5 | 32.4 | 32 | 28.5 | 29.9 | 44.7 | 40.3 | 92 | 88.3 | 57.6 | 31.9 | [5 empty] | 95.7 | 84.4 | 0.79 | 8.18 | 7.89 | 1580.4043 | 1692.5533 | 1.9821 | 1026.8 | 1017.7 | 1.19 | 3.77 | 1039 | 724.2 |  | 0.5
2018-04-23 14:32 | 834 | 1101.5 | 1020 | 912.7 | 698.5 | 536.6 | 1005.7 | 933.8 | 792.8 | 678.8 | 362 | 1072.3 | 12.7 | 1073.5 | 1082.2 | 851.6 | 782.8 | 699.6 | 329.8 | 996 | 1021.5 | 910 | 796.3 | 949.6 | 773.9 | 983.9 | 973.8 | 797.2 | 692.6 | 675.1 | 365.6 |  |  |  |  | 33.6 | 309.9 | 30.1 | 181.8 | 90.5 | 22.3 | 189.2 | 27.2 | 136.9 | 87.3 | 86.9 | 73.9 | 111.3 | 92.5 | 32.4 | 32 | 28.5 | 29.9 | 44.7 | 40.3 | 92 | 88.3 | 57.7 | 31.9 | [5 empty] | 94.2 | 84.4 | 0.79 | 8.43 | 7.93 | 1553.1386 | 1692.0718 | 1.9826 | 1026.7 | 1017.8 | 1.19 | 3.83 | 1040 | 724.4 |  | 0.5
2018-04-23 14:32 | 835 | 1103.4 | 1019.9 | 912.4 | 699.1 | 537.2 | 1005.9 | 931.9 | 793.2 | 679.7 | 362.3 | 1072.2 | 12.7 | 1073.8 | 1082.7 | 851.3 | 773 | 699.5 | 326.7 | 996 | 995.7 | 910.5 | 777.7 | 950.4 | 758.5 | 983.4 | 967.9 | 797.5 | 705.4 | 674.8 | 363.6 |  |  |  |  | 33.7 | 310.9 | 30.1 | 182.8 | 90.6 | 22.3 | 189.5 | 27.2 | 137.1 | 87.4 | 87 | 74 | 111.8 | 92.4 | 32.4 | 32 | 28.5 | 29.9 | 44.7 | 40.4 | 92.1 | 88.3 | 57.7 | 32 | [5 empty] | 92.4 | 84.5 | 0.76 | 8.55 | 7.95 | 1544.4293 | 1692.5127 | 1.982 | 1026.7 | 1017.7 | 1.16 | 3.85 | 1041 | 724.6 |  | 0.5
2018-04-23 14:32 | 836 | 1104.3 | 1019 | 908.7 | 697.8 | 537.8 | 1005.4 | 929.9 | 793 | 681.3 | 362.4 | 1072.1 | 12.7 | 1073.4 | 1072.2 | 850.7 | 769.4 | 699.5 | 331.3 | 995.4 | 1003 | 910.4 | 775 | 950.6 | 762.7 | 982.6 | 975.2 | 797.7 | 703.8 | 674.6 | 357.3 |  |  |  |  | 33.7 | 311.8 | 30.1 | 183.7 | 90.8 | 22.3 | 189.8 | 27.2 | 137.3 | 87.4 | 87 | 74.1 | 112.3 | 92.3 | 32.5 | 32 | 28.5 | 29.9 | 44.8 | 40.4 | 92.1 | 88.3 | 57.7 | 32 | [5 empty] | 91.2 | 84.5 | 0.76 | 8.24 | 7.86 | 1542.6564 | 1693.6894 | 1.9827 | 1026.2 | 1017.1 | 1.16 | 3.78 | 1042 | 724.7 |  | 0.5
2018-04-23 14:32 | 837 | 1104.4 | 1018.2 | 906.3 | 697.3 | 537.2 | 1005.8 | 930.8 | 792.4 | 682.7 | 362.8 | 1072.2 | 12.7 | 1073.3 | 1073.2 | 850.3 | 772.6 | 699.6 | 331.4 | 995.5 | 1018.7 | 910.5 | 762.6 | 951.1 | 809.1 | 983.2 | 982.2 | 797.7 | 704.1 | 674.6 | 364 |  |  |  |  | 33.7 | 312.8 | 30.1 | 184.6 | 91 | 22.3 | 190.1 | 27.2 | 137.5 | 87.4 | 87 | 74.1 | 112.8 | 92.3 | 32.5 | 32 | 28.5 | 29.9 | 44.8 | 40.4 | 92.3 | 88.4 | 57.7 | 32 | [5 empty] | 90.6 | 84.5 | 0.77 | 8.51 | 7.74 | 1559.7171 | 1693.2864 | 1.9827 | 1026.3 | 1017.3 | 1.16 | 3.85 | 1043 | 724.9 |  | 0.5
2018-04-23 14:32 | 838 | 1105 | 1019.2 | 908.1 | 698.1 | 536.7 | 1006.7 | 933.2 | 793.2 | 684.9 | 363.3 | 1072.9 | 12.7 | 1073.5 | 1077.6 | 850.1 | 767.8 | 699.3 | 330.5 | 995.5 | 1013.4 | 910.7 | 783 | 950.9 | 788.6 | 983.4 | 975.6 | 798 | 712.8 | 674.5 | 366.7 |  |  |  |  | 33.7 | 313.8 | 30.1 | 185.5 | 91.2 | 22.3 | 190.4 | 27.3 | 137.7 | 87.4 | 87 | 74.1 | 113.3 | 92.3 | 32.5 | 32 | 28.6 | 29.9 | 44.8 | 40.5 | 92.3 | 88.4 | 57.7 | 32 | [5 empty] | 91.3 | 84.7 | 0.86 | 8.63 | 7.87 | 1564.4093 | 1693.0744 | 1.9823 | 1027.4 | 1017.5 | 1.23 | 3.87 | 1044 | 725.1 |  | 0.5
2018-04-23 14:32 | 839 | 1105.7 | 1018.4 | 910.2 | 697.1 | 536.6 | 1004.1 | 929.7 | 793.2 | 683.9 | 363.2 | 1073.7 | 12.7 | 1074.2 | 1090.3 | 849.8 | 773.8 | 699.1 | 330.1 | 995.1 | 1006.9 | 911 | 787.5 | 950.3 | 753.5 | 981.6 | 960.5 | 798.1 | 707.9 | 674.3 | 358.2 |  |  |  |  | 33.7 | 314.7 | 30.2 | 186.5 | 91.3 | 22.3 | 190.6 | 27.3 | 137.9 | 87.4 | 87.1 | 74.2 | 113.8 | 92.3 | 32.5 | 32 | 28.6 | 29.9 | 44.9 | 40.5 | 92.3 | 88.4 | 57.8 | 32 | [5 empty] | 92.8 | 84.8 | 0.72 | 8.26 | 7.8 | 1529.7926 | 1692.2628 | 1.9834 | 1026.3 | 1017 | 1.13 | 3.79 | 1045 | 725.3 |  | 0.5
2018-04-23 14:32 | 840 | 1107.8 | 1018.4 | 908.6 | 695.9 | 536.4 | 1003.3 | 924.7 | 791.7 | 685.1 | 363.1 | 1070.6 | 12.7 | 1075 | 1090 | 849.7 | 782.3 | 698.8 | 328.9 | 994.2 | 993.2 | 911.5 | 817.3 | 949.2 | 733.5 | 979.9 | 960.4 | 797.8 | 705.2 | 674.1 | 356.2 |  |  |  |  | 33.8 | 315.7 | 30.2 | 187.6 | 91.5 | 22.3 | 190.9 | 27.3 | 138.1 | 87.4 | 87.1 | 74.2 | 114.3 | 92.2 | 32.5 | 32 | 28.6 | 29.9 | 44.9 | 40.5 | 92.5 | 88.5 | 57.8 | 32 | [5 empty] | 93.9 | 85 | 0.92 | 8.37 | 8.03 | 1576.1068 | 1693.3287 | 1.983 | 1025 | 1016.4 | 1.28 | 3.82 | 1046 | 725.5 |  | 0.5
2018-04-23 14:32 | 841 | 1108 | 1019.5 | 909.7 | 694.5 | 536 | 1002.1 | 925.4 | 792.8 | 685 | 362.8 | 1065.8 | 12.7 | 1074 | 1048.3 | 849.7 | 784.6 | 698.7 | 324.9 | 993.2 | 953.3 | 911.7 | 813.9 | 948.9 | 740.4 | 978.1 | 951.5 | 797.3 | 697.3 | 673.9 | 360.9 |  |  |  |  | 33.8 | 316.7 | 30.2 | 188.7 | 91.7 | 22.3 | 191.2 | 27.3 | 138.4 | 87.4 | 87.1 | 74.3 | 114.8 | 92.1 | 32.6 | 32.1 | 28.6 | 29.9 | 44.9 | 40.6 | 92.6 | 88.5 | 57.8 | 32.1 | [5 empty] | 94.8 | 85.1 | 0.94 | 8.54 | 8.13 | 1544.0552 | 1692.9643 | 1.9819 | 1024.2 | 1015.1 | 1.29 | 3.85 | 1047 | 725.6 |  | 0.5
2018-04-23 14:32 | 842 | 1105.4 | 1020.4 | 910 | 693 | 536.2 | 998.2 | 922.8 | 792.7 | 684.9 | 363.5 | 1066.3 | 12.7 | 1072.5 | 1050.1 | 849.7 | 787.5 | 698.6 | 327.8 | 992 | 952.5 | 912 | 836.2 | 948.8 | 768 | 976.4 | 950.3 | 796.6 | 696.8 | 673.7 | 364.8 |  |  |  |  | 33.8 | 317.7 | 30.2 | 189.8 | 92 | 22.3 | 191.5 | 27.4 | 138.6 | 87.5 | 87.2 | 74.3 | 115.3 | 92.1 | 32.6 | 32.1 | 28.6 | 29.9 | 45 | 40.6 | 92.6 | 88.5 | 57.8 | 32.1 | [5 empty] | 95.3 | 85.2 | 0.9 | 8.53 | 7.92 | 1556.705 | 1693.1857 | 1.9814 | 1022.6 | 1013.6 | 1.27 | 3.85 | 1048 | 725.8 |  | 0.5
2018-04-23 14:32 | 843 | 1104.2 | 1019.7 | 909.8 | 692.3 | 536.2 | 997.5 | 920.7 | 790.3 | 685.7 | 363.9 | 1066.8 | 12.7 | 1071.6 | 1062.2 | 849.5 | 780.7 | 698.7 | 322.2 | 990.9 | 944.9 | 912.1 | 819.9 | 948.8 | 758.5 | 974.9 | 941 | 796.2 | 694.2 | 673.4 | 362.1 |  |  |  |  | 33.8 | 318.7 | 30.2 | 190.9 | 92.2 | 22.3 | 191.8 | 27.4 | 138.8 | 87.5 | 87.3 | 74.3 | 115.9 | 92.1 | 32.6 | 32.1 | 28.6 | 30 | 45 | 40.7 | 92.7 | 88.5 | 57.9 | 32.1 | [5 empty] | 95.2 | 85.3 | 0.81 | 8.36 | 7.92 | 1586.5952 | 1693.2662 | 1.983 | 1021.8 | 1012.5 | 1.2 | 3.82 | 1049 | 726 |  | 0.5
2018-04-23 14:32 | 844 | 1105.6 | 1018.5 | 911.7 | 692.1 | 536.4 | 998.5 | 920.4 | 788.5 | 686.4 | 364 | 1068.6 | 12.7 | 1071.6 | 1069.1 | 849.5 | 790.4 | 698.5 | 325.4 | 990.2 | 980.9 | 912.2 | 810.9 | 948.5 | 732.5 | 975 | 953.9 | 795.7 | 696.6 | 673.3 | 357.6 |  |  |  |  | 33.8 | 319.7 | 30.2 | 191.9 | 92.4 | 22.3 | 192 | 27.4 | 139.1 | 87.5 | 87.3 | 74.4 | 116.4 | 92.2 | 32.6 | 32.1 | 28.6 | 30 | 45 | 40.7 | 92.8 | 88.5 | 57.9 | 32.1 | [5 empty] | 95.8 | 85.4 | 0.91 | 8.39 | 8.03 | 1677.1277 | 1693.544 | 1.9822 | 1022.3 | 1012.3 | 1.28 | 3.82 | 1050 | 726.2 |  | 0.5
2018-04-23 14:32 | 845 | 1106.3 | 1022.1 | 914 | 692.3 | 536.6 | 996.4 | 918.5 | 790.7 | 686.2 | 364.3 | 1069.7 | 12.7 | 1071.9 | 1077.9 | 849.5 | 785.9 | 698.4 | 325.4 | 989.9 | 958.3 | 912.2 | 805.2 | 948.8 | 745.1 | 974.8 | 949.6 | 795.6 | 696.3 | 673.1 | 356 |  |  |  |  | 33.9 | 320.7 | 30.2 | 192.9 | 92.6 | 22.3 | 192.3 | 27.4 | 139.4 | 87.5 | 87.5 | 74.4 | 116.9 | 92.2 | 32.7 | 32.1 | 28.7 | 30.1 | 45.1 | 40.7 | 92.8 | 88.6 | 58 | 32.2 | [5 empty] | 95.9 | 85.5 | 0.73 | 8.61 | 8.02 | 1631.8397 | 1693.4783 | 1.9831 | 1022.6 | 1012.2 | 1.15 | 3.87 | 1051 | 726.4 |  | 0.5
2018-04-23 14:32 | 846 | 1106.9 | 1023.6 | 915.3 | 693.1 | 537.5 | 995.9 | 915.7 | 790.7 | 684.6 | 365.2 | 1066.9 | 12.7 | 1072.7 | 1080.4 | 849.6 | 792.3 | 698.4 | 329.7 | 989.3 | 941 | 912.1 | 782.2 | 949.4 | 742.6 | 974.1 | 949.1 | 795.6 | 700.2 | 672.8 | 356.6 |  |  |  |  | 33.9 | 321.7 | 30.2 | 194 | 92.9 | 22.3 | 192.5 | 27.4 | 139.7 | 87.5 | 87.6 | 74.5 | 117.3 | 92.2 | 32.7 | 32.1 | 28.7 | 30.1 | 45.1 | 40.8 | 92.9 | 88.6 | 58 | 32.2 | [5 empty] | 95.2 | 85.6 | 0.88 | 8.63 | 8.02 | 1597.286 | 1692.9377 | 1.9823 | 1021.8 | 1012 | 1.26 | 3.88 | 1052 | 726.5 |  | 0.5
2018-04-23 14:32 | 847 | 1106.3 | 1024.3 | 916.2 | 693.2 | 537.5 | 995.8 | 914.3 | 789.8 | 682.2 | 365.3 | 1063.9 | 12.7 | 1073.1 | 1078.7 | 849.7 | 783.8 | 698.5 | 332.6 | 988.6 | 947.2 | 912 | 760.3 | 949.5 | 748 | 973.4 | 957.3 | 795.6 | 707.5 | 672.5 | 361 |  |  |  |  | 33.9 | 322.7 | 30.3 | 195.1 | 93.1 | 22.3 | 192.8 | 27.4 | 139.9 | 87.5 | 87.6 | 74.5 | 117.8 | 92.2 | 32.7 | 32.1 | 28.7 | 30.1 | 45.1 | 40.8 | 93 | 88.6 | 58 | 32.3 | [5 empty] | 93.9 | 85.7 | 0.69 | 8.43 | 8.04 | 1517.2794 | 1693.7616 | 1.9818 | 1020.9 | 1011.7 | 1.11 | 3.83 | 1053 | 726.7 |  | 0.5
2018-04-23 14:32 | 848 | 1107 | 1023.9 | 913.8 | 692.1 | 537.2 | 995.5 | 914.7 | 790.7 | 679.6 | 365.6 | 1062 | 12.7 | 1073.3 | 1081 | 849.7 | 770.5 | 698.7 | 332.6 | 987.7 | 956 | 911.7 | 747.8 | 950.5 | 749.9 | 973.4 | 951.1 | 795.7 | 710.3 | 672.5 | 361.1 |  |  |  |  | 33.9 | 323.7 | 30.3 | 196.1 | 93.3 | 22.3 | 193 | 27.4 | 140.2 | 87.5 | 87.6 | 74.6 | 118.3 | 92.2 | 32.7 | 32.2 | 28.7 | 30.2 | 45.2 | 40.8 | 93.1 | 88.6 | 58 | 32.3 | [5 empty] | 90.9 | 85.8 | 0.59 | 8.19 | 7.95 | 1543.594 | 1692.3903 | 1.9826 | 1020.6 | 1011.5 | 1.02 | 3.78 | 1054 | 726.9 |  | 0.5
2018-04-23 14:32 | 849 | 1108.4 | 1020 | 911.6 | 692.2 | 536.6 | 996 | 915.9 | 790 | 680.3 | 366.4 | 1060.3 | 12.7 | 1073.2 | 1073.8 | 849.8 | 778.5 | 698.9 | 330 | 987.7 | 977.7 | 911.8 | 765.2 | 951.9 | 733.3 | 973.4 | 956.3 | 795.7 | 710.9 | 672.3 | 362.4 |  |  |  |  | 34 | 324.7 | 30.3 | 197.2 | 93.6 | 22.3 | 193.3 | 27.4 | 140.5 | 87.5 | 87.7 | 74.6 | 118.8 | 92.2 | 32.8 | 32.2 | 28.7 | 30.2 | 45.2 | 40.9 | 93.1 | 88.6 | 58 | 32.3 | [5 empty] | 89.6 | 85.7 | 0.8 | 8.27 | 7.86 | 1621.173 | 1693.5111 | 1.9826 | 1020.1 | 1011.4 | 1.19 | 3.8 | 1055 | 727.1 |  | 0.5
2018-04-23 14:32 | 850 | 1108.9 | 1020.1 | 911.7 | 692.4 | 537.6 | 999 | 917.2 | 790 | 682.1 | 366.8 | 1059.8 | 12.7 | 1073 | 1072.8 | 850 | 800.6 | 699.2 | 329.5 | 988 | 977.1 | 911.8 | 787.2 | 952.4 | 721.1 | 973.6 | 960.8 | 795.9 | 715 | 672.2 | 359.5 |  |  |  |  | 34 | 325.7 | 30.3 | 198.3 | 93.8 | 22.3 | 193.6 | 27.5 | 140.8 | 87.6 | 87.7 | 74.6 | 119.2 | 92.2 | 32.8 | 32.2 | 28.7 | 30.2 | 45.2 | 40.9 | 93.3 | 88.6 | 58 | 32.3 | [5 empty] | 91 | 85.8 | 0.87 | 8.42 | 8.09 | 1542.7932 | 1693.5091 | 1.9816 | 1021 | 1011.5 | 1.24 | 3.83 | 1056 | 727.2 |  | 0.5
2018-04-23 14:32 | 851 | 1111.6 | 1020.6 | 911.1 | 693.2 | 538.3 | 1000.1 | 917.2 | 789.6 | 681.1 | 366.3 | 1060.9 | 12.7 | 1072.7 | 1073.7 | 850.2 | 802.5 | 699.2 | 330.2 | 987.7 | 956.3 | 911.7 | 763.6 | 953.1 | 761.3 | 973.2 | 956.7 | 796 | 705.6 | 672.1 | 355.8 |  |  |  |  | 34 | 326.7 | 30.3 | 199.2 | 94 | 22.3 | 193.8 | 27.5 | 141.1 | 87.6 | 87.8 | 74.7 | 119.7 | 92.2 | 32.8 | 32.2 | 28.7 | 30.2 | 45.3 | 41 | 93.4 | 88.7 | 58 | 32.3 | [5 empty] | 93.1 | 85.9 | 0.84 | 8.41 | 7.99 | 1532.3247 | 1692.9722 | 1.9821 | 1022.1 | 1011.2 | 1.22 | 3.83 | 1057 | 727.4 |  | 0.5
2018-04-23 14:33 | 852 | 1112.1 | 1016.7 | 912.2 | 693.7 | 538.6 | 1003.1 | 919.7 | 788.3 | 682.1 | 366.6 | 1062.9 | 12.7 | 1072.5 | 1073.4 | 850.2 | 788.1 | 699.3 | 328.7 | 987.7 | 981.5 | 911.5 | 745.7 | 953.4 | 790.7 | 974.5 | 973.8 | 796.3 | 708.6 | 672.1 | 355.6 |  |  |  |  | 34 | 327.7 | 30.3 | 200.3 | 94.3 | 22.3 | 194.1 | 27.5 | 141.4 | 87.6 | 87.9 | 74.7 | 120.1 | 92.2 | 32.8 | 32.3 | 28.7 | 30.2 | 45.3 | 41 | 93.4 | 88.7 | 58.1 | 32.3 | [5 empty] | 92.5 | 85.9 | 0.69 | 8.46 | 7.93 | 1491.1203 | 1693.7688 | 1.9826 | 1022.9 | 1011.6 | 1.11 | 3.84 | 1058 | 727.6 |  | 0.5
2018-04-23 14:33 | 853 | 1110.7 | 1014.3 | 912.4 | 692.5 | 538 | 1006.7 | 922.3 | 787.2 | 683.7 | 367.2 | 1065.2 | 12.7 | 1072.2 | 1074.3 | 849.7 | 771.5 | 699.3 | 326.5 | 988.9 | 1007.4 | 911.6 | 753.3 | 954.7 | 802.2 | 976.6 | 978.2 | 796.7 | 711.8 | 672.1 | 358 |  |  |  |  | 34.1 | 328.6 | 30.4 | 201.4 | 94.5 | 22.3 | 194.4 | 27.5 | 141.7 | 87.6 | 87.9 | 74.7 | 120.6 | 92.1 | 32.9 | 32.3 | 28.8 | 30.2 | 45.3 | 41 | 93.5 | 88.7 | 58.1 | 32.3 | [5 empty] | 91.6 | 85.8 | 0.84 | 8.18 | 7.97 | 1482.5519 | 1693.0985 | 1.9823 | 1023.9 | 1012.6 | 1.22 | 3.78 | 1059 | 727.8 |  | 0.5
2018-04-23 14:33 | 854 | 1108.4 | 1011.9 | 909.2 | 693.8 | 537.1 | 1010.1 | 920.8 | 786.8 | 685.2 | 367.6 | 1066.6 | 12.7 | 1072 | 1075 | 849.3 | 767.1 | 699.3 | 328.6 | 990 | 1003.4 | 911.6 | 757.8 | 956 | 788.7 | 977.8 | 974.5 | 797 | 706.4 | 672.1 | 355.8 |  |  |  |  | 34.1 | 329.7 | 30.4 | 202.5 | 94.7 | 22.3 | 194.7 | 27.5 | 142 | 87.7 | 88 | 74.8 | 121.1 | 92.2 | 32.9 | 32.3 | 28.8 | 30.3 | 45.4 | 41 | 93.6 | 88.7 | 58.1 | 32.3 | [5 empty] | 92.8 | 86 | 0.96 | 8.22 | 7.96 | 1464.6063 | 1693.8489 | 1.981 | 1023.6 | 1013.3 | 1.31 | 3.79 | 1060 | 728 |  | 0.5
2018-04-23 14:33 | 855 | 1105.7 | 1013.5 | 909.7 | 694.4 | 536.3 | 1010.2 | 921 | 787.8 | 687.2 | 367.2 | 1066.7 | 12.7 | 1072.1 | 1075.6 | 849 | 767.8 | 699.1 | 321.5 | 990.5 | 975.3 | 911.4 | 765.3 | 956.8 | 751.5 | 977.9 | 965.4 | 797 | 702.5 | 672 | 356.7 |  |  |  |  | 34.2 | 330.7 | 30.4 | 203.7 | 94.9 | 22.3 | 194.9 | 27.5 | 142.2 | 87.7 | 88 | 74.8 | 121.6 | 92.3 | 32.9 | 32.4 | 28.8 | 30.3 | 45.4 | 41.1 | 93.7 | 88.7 | 58.1 | 32.4 | [5 empty] | 94.2 | 86.2 | 0.9 | 8.52 | 8.04 | 1469.6455 | 1694.0739 | 1.9811 | 1023.4 | 1013.5 | 1.26 | 3.86 | 1061 | 728.1 |  | 0.5
2018-04-23 14:33 | 856 | 1104.5 | 1014.7 | 910 | 693.9 | 535.7 | 1008.3 | 922.3 | 790.7 | 686.8 | 367.4 | 1066.7 | 12.7 | 1071.9 | 1074.9 | 848.6 | 770.8 | 699.1 | 322.2 | 989.9 | 946.3 | 911.4 | 783.7 | 957.2 | 718.1 | 977.3 | 961.2 | 797 | 702.5 | 671.9 | 353.4 |  |  |  |  | 34.2 | 331.6 | 30.5 | 204.8 | 95.1 | 22.3 | 195.2 | 27.6 | 142.5 | 87.7 | 88 | 74.9 | 122 | 92.4 | 32.9 | 32.4 | 28.8 | 30.3 | 45.4 | 41.1 | 93.8 | 88.7 | 58.1 | 32.4 | [5 empty] | 94 | 85.8 | 0.68 | 8.26 | 8.02 | 1496.5038 | 1693.5093 | 1.9815 | 1023.3 | 1013.1 | 1.1 | 3.79 | 1062 | 728.3 |  | 0.5
2018-04-23 14:33 | 857 | 1105.4 | 1015.2 | 910.6 | 693.7 | 535.5 | 1010 | 925.5 | 794.5 | 683.6 | 368.5 | 1068.8 | 12.7 | 1071.4 | 1067.8 | 848.2 | 766.4 | 699 | 320.4 | 989.5 | 950.7 | 912 | 780.5 | 956.5 | 709.5 | 977.8 | 964.1 | 797.2 | 706.6 | 672 | 358.2 |  |  |  |  | 34.2 | 332.6 | 30.5 | 205.9 | 95.4 | 22.3 | 195.5 | 27.6 | 142.8 | 87.7 | 88.2 | 74.9 | 122.5 | 92.5 | 33 | 32.4 | 28.8 | 30.3 | 45.5 | 41.2 | 93.9 | 88.7 | 58.1 | 32.3 | [5 empty] | 92.6 | 85.4 | 0.77 | 8.23 | 8.14 | 1525.5086 | 1692.9083 | 1.9833 | 1025 | 1012.9 | 1.17 | 3.79 | 1063 | 728.5 |  | 0.5
2018-04-23 14:33 | 858 | 1107.6 | 1014.3 | 911.2 | 694 | 534.8 | 1009.2 | 926.9 | 794.4 | 680.5 | 369.3 | 1069.6 | 12.7 | 1070.8 | 1075.6 | 847.8 | 763.1 | 699 | 317 | 989.6 | 965.6 | 912.8 | 831.6 | 955.5 | 713.9 | 978.2 | 964 | 797.1 | 705.6 | 671.8 | 360.5 |  |  |  |  | 34.2 | 333.6 | 30.5 | 207 | 95.6 | 22.3 | 195.8 | 27.6 | 143.1 | 87.8 | 88.3 | 74.9 | 122.9 | 92.5 | 33 | 32.4 | 28.9 | 30.4 | 45.5 | 41.2 | 94 | 88.8 | 58.2 | 32.4 | [5 empty] | 92.7 | 85.3 | 1.07 | 8.54 | 8.11 | 1534.2647 | 1692.6677 | 1.9816 | 1025.5 | 1012.9 | 1.38 | 3.85 | 1064 | 728.7 |  | 0.5
2018-04-23 14:33 | 859 | 1109.5 | 1012 | 910.5 | 694.6 | 535.1 | 1008.2 | 930.3 | 795.8 | 679.7 | 370.1 | 1070.1 | 12.7 | 1071.1 | 1081.7 | 847.4 | 765.6 | 698.8 | 317.2 | 989.6 | 960.6 | 913.8 | 850.5 | 955.4 | 744 | 978.5 | 966.5 | 796.9 | 698.4 | 671.8 | 361.9 |  |  |  |  | 34.3 | 334.5 | 30.5 | 208.1 | 95.8 | 22.3 | 196.1 | 27.6 | 143.4 | 87.8 | 88.3 | 75 | 123.4 | 92.5 | 33 | 32.5 | 28.9 | 30.4 | 45.5 | 41.2 | 94.1 | 88.8 | 58.2 | 32.4 | [5 empty] | 94.7 | 85 | 0.86 | 8.61 | 8.03 | 1486.6018 | 1693.6582 | 1.9814 | 1026 | 1013.1 | 1.24 | 3.87 | 1065 | 728.8 |  | 0.5
2018-04-23 14:33 | 860 | 1109.7 | 1010.6 | 908.7 | 694.4 | 535.1 | 1010.1 | 932.2 | 798.3 | 680.5 | 370.1 | 1071 | 12.7 | 1070.9 | 1067.9 | 847.1 | 765.9 | 698.5 | 317 | 989.2 | 937.7 | 914 | 806.9 | 956.6 | 755.6 | 978.9 | 969.2 | 796.7 | 693.4 | 671.7 | 361.3 |  |  |  |  | 34.3 | 335.5 | 30.5 | 209.2 | 96.1 | 22.4 | 196.4 | 27.6 | 143.7 | 87.8 | 88.4 | 75 | 123.9 | 92.5 | 33 | 32.5 | 28.9 | 30.4 | 45.5 | 41.3 | 94.1 | 88.8 | 58.2 | 32.4 | [5 empty] | 96.3 | 84.4 | 1 | 8.38 | 8.03 | 1527.9692 | 1693.241 | 1.9823 | 1026.7 | 1013 | 1.34 | 3.81 | 1066 | 729 |  | 0.5
2018-04-23 14:33 | 861 | 1107.6 | 1010.1 | 907.5 | 694 | 534.9 | 1012.1 | 934.5 | 800.1 | 680.9 | 369.8 | 1073.4 | 12.7 | 1069.8 | 1059.3 | 846.7 | 761.3 | 698.2 | 320.8 | 988.3 | 931.2 | 913.9 | 806.2 | 957.6 | 759.8 | 981.1 | 981.7 | 796.7 | 687.3 | 671.7 | 360.3 |  |  |  |  | 34.3 | 336.5 | 30.6 | 210.3 | 96.3 | 22.4 | 196.7 | 27.7 | 144 | 87.8 | 88.4 | 75 | 124.5 | 92.5 | 33 | 32.5 | 28.9 | 30.4 | 45.6 | 41.3 | 94.3 | 88.8 | 58.2 | 32.5 | [5 empty] | 97.5 | 84.1 | 0.98 | 8.49 | 8.06 | 1561.4028 | 1693.7536 | 1.9815 | 1027.5 | 1013.1 | 1.33 | 3.84 | 1067 | 729.2 |  | 0.5
2018-04-23 14:33 | 862 | 1107.4 | 1010.6 | 904.9 | 693.2 | 534.3 | 1013 | 938 | 803 | 681.6 | 369.4 | 1072.9 | 12.7 | 1068.6 | 1039.4 | 846.4 | 765.3 | 698.1 | 329.7 | 987.5 | 923.9 | 913.8 | 809 | 959.1 | 768.7 | 980.6 | 948.1 | 796.7 | 687.6 | 671.7 | 363.8 |  |  |  |  | 34.3 | 337.4 | 30.6 | 211.4 | 96.5 | 22.4 | 197 | 27.7 | 144.3 | 87.8 | 88.4 | 75 | 125 | 92.6 | 33.1 | 32.5 | 28.9 | 30.5 | 45.6 | 41.3 | 94.4 | 88.8 | 58.2 | 32.5 | [5 empty] | 98.1 | 84.3 | 0.76 | 8.55 | 8.03 | 1604.9368 | 1692.4086 | 1.9814 | 1028.4 | 1012.2 | 1.17 | 3.85 | 1068 | 729.4 |  | 0.5
2018-04-23 14:33 | 863 | 1104.9 | 1011.5 | 904.2 | 693.7 | 534 | 1011.5 | 938.5 | 804.2 | 681.9 | 369.1 | 1071.8 | 12.7 | 1068.2 | 1054.6 | 846.4 | 769.2 | 698.1 | 329.8 | 986.6 | 928.2 | 913.6 | 806 | 960.6 | 777.1 | 978.4 | 940.2 | 796.5 | 691.8 | 671.6 | 365.5 |  |  |  |  | 34.4 | 338.3 | 30.6 | 212.7 | 96.7 | 22.4 | 197.3 | 27.7 | 144.6 | 87.8 | 88.4 | 75.1 | 125.5 | 92.6 | 33.1 | 32.6 | 28.9 | 30.5 | 45.6 | 41.4 | 94.5 | 88.8 | 58.2 | 32.5 | [5 empty] | 96.1 | 85 | 0.67 | 8.65 | 8.02 | 1570.3338 | 1692.9273 | 1.9824 | 1027.7 | 1011.1 | 1.09 | 3.88 | 1069 | 729.5 |  | 0.5
2018-04-23 14:33 | 864 | 1103.8 | 1013.1 | 910.1 | 695.1 | 533.9 | 1010.2 | 935 | 803.1 | 681.5 | 368.6 | 1071.6 | 12.7 | 1068.6 | 1065.8 | 846.9 | 769.9 | 698.2 | 328.4 | 986.1 | 932.8 | 913.5 | 790.2 | 962.4 | 778.2 | 975.9 | 926.5 | 796.2 | 692.4 | 671.6 | 364.3 |  |  |  |  | 34.4 | 339.3 | 30.7 | 213.9 | 97 | 22.4 | 197.6 | 27.7 | 144.9 | 87.9 | 88.4 | 75.1 | 126 | 92.6 | 33.1 | 32.6 | 28.9 | 30.5 | 45.7 | 41.4 | 94.5 | 88.8 | 58.3 | 32.5 | [5 empty] | 94.6 | 85.5 | 0.82 | 8.51 | 8.08 | 1520.9467 | 1692.4463 | 1.9822 | 1026.8 | 1010.2 | 1.21 | 3.85 | 1070 | 729.7 |  | 0.5
2018-04-23 14:33 | 865 | 1103.8 | 1018.2 | 913.7 | 696 | 534 | 1008.9 | 931.1 | 802.3 | 680.6 | 368.6 | 1071.8 | 12.7 | 1069.3 | 1072.5 | 847.3 | 772.4 | 698.3 | 327.9 | 986 | 955.5 | 913.4 | 786.8 | 965 | 764.2 | 975.4 | 947.8 | 796 | 693.9 | 671.5 | 364.2 |  |  |  |  | 34.4 | 340.3 | 30.7 | 215 | 97.2 | 22.4 | 197.9 | 27.7 | 145.3 | 87.9 | 88.4 | 75.2 | 126.5 | 92.7 | 33.1 | 32.7 | 29 | 30.5 | 45.7 | 41.4 | 94.6 | 88.8 | 58.3 | 32.5 | [5 empty] | 96.1 | 85.9 | 0.81 | 8.56 | 7.95 | 1504.1056 | 1693.4844 | 1.9806 | 1026.7 | 1010.2 | 1.21 | 3.86 | 1071 | 729.9 |  | 0.5
2018-04-23 14:33 | 866 | 1102 | 1020.9 | 916.6 | 695.7 | 534.2 | 1005.8 | 928.6 | 799.5 | 678.6 | 368.9 | 1069.6 | 12.7 | 1069.8 | 1059.7 | 847.7 | 768.1 | 698.5 | 328.6 | 985.6 | 936.9 | 913.6 | 793.2 | 967 | 734.4 | 974.6 | 946.3 | 795.9 | 701.8 | 671.5 | 360.7 |  |  |  |  | 34.4 | 341.3 | 30.7 | 215.9 | 97.5 | 22.4 | 198.2 | 27.8 | 145.6 | 87.9 | 88.5 | 75.2 | 127 | 92.7 | 33.1 | 32.7 | 29 | 30.5 | 45.7 | 41.5 | 94.8 | 88.9 | 58.3 | 32.6 | [5 empty] | 96.2 | 86.2 | 0.76 | 8.55 | 8.03 | 1518.6207 | 1692.9679 | 1.9832 | 1025.3 | 1010 | 1.17 | 3.86 | 1072 | 730.1 |  | 0.5
2018-04-23 14:33 | 867 | 1101.2 | 1020.4 | 922.3 | 696.1 | 534.6 | 1001.7 | 926.4 | 797.1 | 677.2 | 369.3 | 1067.3 | 12.7 | 1069.7 | 1058.2 | 848.3 | 764.6 | 698.8 | 328 | 985 | 942.6 | 913.7 | 783.9 | 967.9 | 730.3 | 973.7 | 948.1 | 795.5 | 699.4 | 671.2 | 361.9 |  |  |  |  | 34.5 | 342.3 | 30.7 | 217.1 | 97.7 | 22.4 | 198.6 | 27.8 | 145.9 | 87.9 | 88.5 | 75.2 | 127.5 | 92.8 | 33.1 | 32.7 | 29 | 30.5 | 45.7 | 41.5 | 94.9 | 88.9 | 58.3 | 32.6 | [5 empty] | 95.5 | 86.5 | 0.81 | 8.67 | 8.12 | 1586.6007 | 1693.1758 | 1.9825 | 1023.4 | 1009.5 | 1.2 | 3.89 | 1073 | 730.2 |  | 0.5
2018-04-23 14:33 | 868 | 1101.5 | 1023.3 | 925.8 | 697 | 535.1 | 997.6 | 923.9 | 794.9 | 678.3 | 369.5 | 1065.8 | 12.7 | 1069.8 | 1069.4 | 848.8 | 769.1 | 699.2 | 331.4 | 984.3 | 944.2 | 913.5 | 774 | 968.1 | 737 | 972.6 | 948 | 795.1 | 694.5 | 671 | 364.3 |  |  |  |  | 34.5 | 343.2 | 30.7 | 218.2 | 98 | 22.4 | 198.9 | 27.8 | 146.3 | 87.9 | 88.5 | 75.3 | 128 | 92.8 | 33.2 | 32.6 | 29 | 30.6 | 45.8 | 41.5 | 95 | 88.9 | 58.3 | 32.6 | [5 empty] | 95.6 | 86.7 | 0.74 | 8.33 | 8.05 | 1578.4217 | 1693.6162 | 1.9825 | 1022.4 | 1008.9 | 1.15 | 3.82 | 1074 | 730.4 |  | 0.5
2018-04-23 14:33 | 869 | 1101 | 1021.6 | 926.9 | 698.6 | 535.1 | 995.7 | 923.8 | 793.1 | 676.5 | 369.4 | 1064.6 | 12.7 | 1070 | 1074.8 | 849.2 | 771.3 | 699.6 | 332.6 | 983.8 | 940.8 | 913.2 | 778.5 | 968.7 | 765.2 | 971.4 | 944.9 | 794.4 | 689.1 | 670.7 | 365 |  |  |  |  | 34.5 | 344.2 | 30.7 | 219.3 | 98.2 | 22.4 | 199.3 | 27.8 | 146.6 | 87.9 | 88.5 | 75.3 | 128.6 | 92.9 | 33.2 | 32.6 | 29 | 30.6 | 45.8 | 41.6 | 95.1 | 88.9 | 58.3 | 32.6 | [5 empty] | 95.9 | 86.8 | 0.79 | 8.3 | 7.95 | 1522.797 | 1693.6339 | 1.9841 | 1021.3 | 1008.4 | 1.19 | 3.81 | 1075 | 730.6 |  | 0.5
2018-04-23 14:33 | 870 | 1100.6 | 1022.4 | 927 | 700.6 | 535.8 | 993.3 | 926.3 | 792.3 | 675.5 | 370 | 1063.7 | 12.7 | 1070.4 | 1079.2 | 849.8 | 783.3 | 700.1 | 329.8 | 983.3 | 930.7 | 913.2 | 794.3 | 970.2 | 760.2 | 969.9 | 941 | 794 | 685.8 | 670.5 | 362.4 |  |  |  |  | 34.5 | 345.2 | 30.7 | 220.4 | 98.5 | 22.4 | 199.6 | 27.8 | 147 | 88 | 88.6 | 75.3 | 129.2 | 93 | 33.2 | 32.7 | 29 | 30.6 | 45.8 | 41.6 | 95.2 | 88.9 | 58.3 | 32.6 | [5 empty] | 95.2 | 87.1 | 0.77 | 8.36 | 7.97 | 1583.5635 | 1692.5975 | 1.9828 | 1021.3 | 1007.9 | 1.17 | 3.82 | 1076 | 730.8 |  | 0.5
2018-04-23 14:33 | 871 | 1101.7 | 1020.4 | 927.5 | 700.9 | 536.9 | 990.5 | 926 | 792 | 676.5 | 370 | 1062.8 | 12.7 | 1071.5 | 1082.3 | 850.2 | 783.7 | 700.6 | 331.2 | 982.7 | 935.5 | 913.1 | 785.9 | 971 | 801 | 967.8 | 936.5 | 793.6 | 690.4 | 670.4 | 363.3 |  |  |  |  | 34.5 | 346.1 | 30.7 | 221.5 | 98.8 | 22.4 | 199.9 | 27.8 | 147.3 | 88 | 88.6 | 75.4 | 129.7 | 93 | 33.2 | 32.7 | 29 | 30.6 | 45.9 | 41.6 | 95.3 | 89 | 58.4 | 32.7 | [5 empty] | 94.8 | 87.2 | 0.85 | 8.41 | 8.09 | 1552.6114 | 1692.8578 | 1.9816 | 1020.3 | 1007.3 | 1.23 | 3.84 | 1077 | 730.9 |  | 0.5
2018-04-23 14:33 | 872 | 1101 | 1021.8 | 929.7 | 700.2 | 536.9 | 989.4 | 924.9 | 793.4 | 676.6 | 369.5 | 1059.2 | 12.7 | 1072.1 | 1074.5 | 850.7 | 788.4 | 700.8 | 329.4 | 982 | 943.9 | 912.7 | 790.5 | 971.4 | 772.1 | 966.9 | 940.1 | 793.3 | 697.2 | 670.2 | 363.4 |  |  |  |  | 34.5 | 347.1 | 30.7 | 222.6 | 99 | 22.4 | 200.3 | 27.9 | 147.6 | 88 | 88.7 | 75.4 | 130.3 | 93.1 | 33.3 | 32.7 | 29.1 | 30.6 | 45.9 | 41.7 | 95.5 | 89 | 58.4 | 32.7 | [5 empty] | 95.8 | 87.4 | 0.85 | 8.41 | 8.04 | 1514.8447 | 1693.1074 | 1.9824 | 1019.2 | 1007 | 1.24 | 3.84 | 1078 | 731.1 |  | 0.5
2018-04-23 14:33 | 873 | 1098.1 | 1024.5 | 930.3 | 699.8 | 536.8 | 989.5 | 923.7 | 792.2 | 676.8 | 369.4 | 1060.9 | 12.7 | 1072 | 1064 | 851.2 | 796.6 | 701 | 326.7 | 981.9 | 947.5 | 912.4 | 795.8 | 972.1 | 749.8 | 966.7 | 943.6 | 792.9 | 696.5 | 670.1 | 366.1 |  |  |  |  | 34.6 | 348 | 30.8 | 223.6 | 99.3 | 22.4 | 200.6 | 27.9 | 147.9 | 88 | 88.7 | 75.4 | 130.8 | 93.1 | 33.3 | 32.7 | 29.1 | 30.6 | 45.9 | 41.7 | 95.6 | 89 | 58.4 | 32.7 | [5 empty] | 97.1 | 87.7 | 0.82 | 8.46 | 8.11 | 1516.9013 | 1693.0059 | 1.9811 | 1019.3 | 1006.9 | 1.21 | 3.85 | 1079 | 731.3 |  | 0.5
2018-04-23 14:33 | 874 | 1096.2 | 1026 | 929.9 | 700 | 536.6 | 990 | 922.1 | 791.9 | 677.5 | 369.3 | 1062.2 | 12.7 | 1071.8 | 1064.8 | 851.9 | 793.1 | 701.1 | 323.7 | 981.8 | 937.9 | 912.4 | 826.9 | 972.8 | 740.7 | 965.9 | 935.7 | 792.7 | 695.2 | 670 | 365.1 |  |  |  |  | 34.6 | 348.9 | 30.8 | 224.7 | 99.5 | 22.4 | 201 | 27.9 | 148.2 | 88 | 88.8 | 75.5 | 131.3 | 93.2 | 33.3 | 32.7 | 29.1 | 30.7 | 45.9 | 41.7 | 95.7 | 89 | 58.4 | 32.8 | [5 empty] | 97.2 | 87.8 | 0.69 | 8.49 | 8.17 | 1507.4417 | 1692.725 | 1.983 | 1019.3 | 1006.5 | 1.11 | 3.86 | 1080 | 731.5 |  | 0.5
2018-04-23 14:33 | 875 | 1096.6 | 1029.2 | 931.5 | 700.7 | 536.6 | 986.7 | 918.6 | 789 | 679.4 | 368.3 | 1059.1 | 12.7 | 1072.1 | 1071.7 | 852.3 | 778.4 | 701.3 | 328.6 | 981.3 | 922.5 | 912.9 | 853.9 | 972.3 | 721.6 | 963.3 | 919.5 | 792.2 | 692 | 669.8 | 365.4 |  |  |  |  | 34.6 | 349.8 | 30.8 | 225.9 | 99.8 | 22.4 | 201.3 | 27.9 | 148.5 | 88 | 88.8 | 75.5 | 131.9 | 93.2 | 33.3 | 32.8 | 29.1 | 30.7 | 46 | 41.8 | 95.9 | 89 | 58.4 | 32.8 | [5 empty] | 94.7 | 87.8 | 0.67 | 8.54 | 8.07 | 1474.088 | 1692.9004 | 1.981 | 1018 | 1005.6 | 1.1 | 3.87 | 1081 | 731.6 |  | 0.5
2018-04-23 14:33 | 876 | 1098.8 | 1030.4 | 933.6 | 702.3 | 536.4 | 983.9 | 916.3 | 786.4 | 681.2 | 367.1 | 1060.4 | 12.7 | 1072.7 | 1074.2 | 852.7 | 779.2 | 701.5 | 328.6 | 981.1 | 930.1 | 913.5 | 820.5 | 971.2 | 711 | 961.9 | 921.1 | 791.9 | 690.5 | 669.7 | 366.9 |  |  |  |  | 34.6 | 350.7 | 30.9 | 227.1 | 100 | 22.4 | 201.7 | 27.9 | 148.9 | 88.1 | 88.9 | 75.5 | 132.4 | 93.3 | 33.3 | 32.8 | 29.1 | 30.7 | 46 | 41.8 | 96 | 89 | 58.5 | 32.8 | [5 empty] | 91.3 | 87.9 | 0.66 | 8.51 | 8.09 | 1522.6957 | 1692.8143 | 1.9813 | 1018 | 1005.2 | 1.08 | 3.86 | 1082 | 731.8 |  | 0.5
2018-04-23 14:33 | 877 | 1103.5 | 1031.1 | 932.8 | 702.7 | 536.5 | 983.9 | 917.1 | 784.9 | 682.6 | 365.8 | 1061.2 | 12.7 | 1072.3 | 1064.1 | 852.8 | 777.1 | 701.8 | 324.6 | 981.3 | 954 | 914.2 | 869.2 | 970.4 | 717 | 963 | 937.1 | 791.7 | 693.1 | 669.7 | 367 |  |  |  |  | 34.7 | 351.6 | 30.9 | 228.2 | 100.3 | 22.4 | 202.1 | 27.9 | 149.2 | 88.1 | 88.9 | 75.6 | 133 | 93.3 | 33.4 | 32.8 | 29.1 | 30.7 | 46 | 41.8 | 96.2 | 89 | 58.5 | 32.8 | [5 empty] | 89.3 | 88 | 0.6 | 8.47 | 8.06 | 1502.1297 | 1692.4688 | 1.9821 | 1019.4 | 1005.6 | 1.02 | 3.85 | 1083 | 732 |  | 0.5
2018-04-23 14:33 | 878 | 1106.3 | 1030.7 | 932 | 702.3 | 537.3 | 984.5 | 916.5 | 785.4 | 683.2 | 365.5 | 1061.3 | 12.7 | 1072 | 1062.2 | 852.9 | 774.7 | 702 | 324.7 | 981.6 | 958.3 | 914.8 | 849.5 | 969.6 | 750 | 964.2 | 937.5 | 791.7 | 700 | 669.6 | 366.5 |  |  |  |  | 34.7 | 352.5 | 30.9 | 229.1 | 100.5 | 22.4 | 202.4 | 28 | 149.5 | 88.1 | 89 | 75.6 | 133.5 | 93.4 | 33.4 | 32.9 | 29.1 | 30.7 | 46.1 | 41.9 | 96.3 | 89.1 | 58.5 | 32.8 | [5 empty] | 86.7 | 88 | 0.59 | 8.38 | 8.18 | 1501.499 | 1692.8212 | 1.9836 | 1019.9 | 1005.9 | 1.02 | 3.83 | 1084 | 732.2 |  | 0.5
2018-04-23 14:33 | 879 | 1107.5 | 1028.7 | 930.4 | 703.9 | 537.4 | 985.8 | 916.1 | 786.8 | 684.8 | 364.8 | 1061.4 | 12.7 | 1072 | 1068.2 | 853 | 772.9 | 702.1 | 324.4 | 982.3 | 959.6 | 915.1 | 837.4 | 968.5 | 738.6 | 966.1 | 954 | 791.6 | 696.2 | 669.7 | 363.4 |  |  |  |  | 34.7 | 353.4 | 30.9 | 230.2 | 100.8 | 22.4 | 202.8 | 28 | 149.9 | 88.1 | 89 | 75.7 | 134.1 | 93.4 | 33.4 | 32.9 | 29.2 | 30.7 | 46.1 | 41.9 | 96.4 | 89.1 | 58.5 | 32.8 | [5 empty] | 84.3 | 88 | 0.71 | 8.46 | 8.06 | 1540.5936 | 1693.3196 | 1.9811 | 1019.9 | 1006.8 | 1.11 | 3.85 | 1085 | 732.3 |  | 0.5
2018-04-23 14:33 | 880 | 1108.4 | 1026.9 | 931.1 | 704.4 | 536.9 | 986.9 | 916.1 | 786.1 | 686 | 365 | 1059.1 | 12.7 | 1071.5 | 1064.7 | 853.1 | 777.6 | 702.3 | 326.7 | 982.7 | 952.9 | 915.4 | 796 | 967.2 | 728 | 968.4 | 965.7 | 791.5 | 687.3 | 669.7 | 362.5 |  |  |  |  | 34.7 | 354.3 | 30.9 | 231.3 | 101 | 22.4 | 202.7 | 28 | 150.2 | 88.1 | 89.1 | 75.7 | 134.7 | 93.5 | 33.4 | 32.9 | 29.2 | 30.7 | 46.1 | 41.9 | 96.6 | 89.1 | 58.6 | 32.9 | [5 empty] | 84.8 | 88.2 | 0.74 | 8.61 | 8.22 | 1543.7003 | 1692.9261 | 1.9812 | 1019.5 | 1007.5 | 1.13 | 3.89 | 1086 | 732.5 |  | 0.5
2018-04-23 14:33 | 881 | 1108.8 | 1025.6 | 932.6 | 704.8 | 537.5 | 990 | 918.5 | 784.2 | 686.8 | 365.3 | 1058.4 | 12.7 | 1071.4 | 1068.6 | 853.3 | 772.8 | 702.4 | 328.3 | 983.1 | 976.4 | 915.5 | 783.4 | 966.9 | 714.8 | 970.2 | 968.6 | 791.4 | 689 | 669.8 | 366.4 |  |  |  |  | 34.7 | 355.2 | 30.9 | 232.3 | 101.3 | 22.4 | 201.7 | 28 | 150.5 | 88.1 | 89.2 | 75.7 | 135.2 | 93.5 | 33.5 | 32.9 | 29.2 | 30.8 | 46.2 | 42 | 96.7 | 89.1 | 58.6 | 32.9 | [5 empty] | 86.9 | 88.3 | 0.71 | 8.44 | 8.09 | 1500.1687 | 1693.9988 | 1.9825 | 1020.3 | 1008.2 | 1.12 | 3.85 | 1087 | 732.7 |  | 0.5
2018-04-23 14:33 | 882 | 1110 | 1028.4 | 932.4 | 703.5 | 538.5 | 991.1 | 919.1 | 784.8 | 688.1 | 365.2 | 1057.3 | 12.7 | 1071.7 | 1066.7 | 853.3 | 771.2 | 702.7 | 328.3 | 984.1 | 978.9 | 915.7 | 783.9 | 966.6 | 740.2 | 971.3 | 968.8 | 791.4 | 690.4 | 669.8 | 362.1 |  |  |  |  | 34.8 | 356.1 | 31 | 233.3 | 101.5 | 22.4 | 201.4 | 28 | 150.8 | 88.1 | 89.2 | 75.8 | 135.8 | 93.6 | 33.5 | 33 | 29.2 | 30.8 | 46.2 | 42 | 96.9 | 89.1 | 58.6 | 32.9 | [5 empty] | 88.1 | 88.5 | 0.6 | 8.69 | 8.22 | 1473.4209 | 1693.2835 | 1.9826 | 1021.2 | 1009 | 1.02 | 3.91 | 1088 | 732.8 |  | 0.5
2018-04-23 14:33 | 883 | 1112.6 | 1029.7 | 930.1 | 703.2 | 538.1 | 992.8 | 920 | 785.9 | 687.8 | 364.8 | 1058 | 12.7 | 1072.7 | 1070.4 | 853.3 | 780.6 | 703 | 327.2 | 984.7 | 964.2 | 915.7 | 794.4 | 966.6 | 743.4 | 972.3 | 960.3 | 791.2 | 686.8 | 669.8 | 362.6 |  |  |  |  | 34.8 | 356.9 | 31 | 234.4 | 101.8 | 22.4 | 202.3 | 28 | 151.1 | 88.2 | 89.3 | 75.8 | 136.3 | 93.7 | 33.5 | 33 | 29.2 | 30.8 | 46.2 | 42.1 | 97 | 89.2 | 58.6 | 32.8 | [5 empty] | 88.2 | 88.9 | 0.84 | 8.43 | 8.13 | 1481.8047 | 1692.769 | 1.9848 | 1022.6 | 1009.9 | 1.22 | 3.85 | 1089 | 733 |  | 0.5
2018-04-23 14:33 | 884 | 1115.1 | 1033.6 | 932 | 703.6 | 537.9 | 992 | 920.2 | 788.1 | 687.3 | 364.7 | 1058 | 12.7 | 1073.9 | 1071.2 | 853.6 | 792.6 | 703.3 | 327 | 984.8 | 968.3 | 915.8 | 773.7 | 966.5 | 727.8 | 971.4 | 949.2 | 791.2 | 692.5 | 669.7 | 363.1 |  |  |  |  | 34.8 | 357.7 | 31 | 235.4 | 102 | 22.4 | 203.1 | 28.1 | 151.4 | 88.2 | 89.4 | 75.8 | 136.9 | 93.9 | 33.5 | 33 | 29.2 | 30.8 | 46.3 | 42.1 | 97.1 | 89.2 | 58.6 | 32.9 | [5 empty] | 88.8 | 89.1 | 0.74 | 8.64 | 8.23 | 1495.1265 | 1693.2816 | 1.9834 | 1023.8 | 1010 | 1.14 | 3.9 | 1090 | 733.2 |  | 0.5
2018-04-23 14:33 | 885 | 1115 | 1035 | 932.6 | 704.7 | 537.9 | 991.5 | 918.4 | 787.2 | 686.1 | 364.8 | 1054.9 | 12.7 | 1074.7 | 1073.1 | 854.1 | 797.5 | 703.3 | 326.9 | 985.5 | 978.9 | 915.6 | 778.3 | 966.4 | 722.5 | 971.1 | 958.3 | 791.1 | 695.7 | 669.5 | 369.1 |  |  |  |  | 34.8 | 358.5 | 31 | 236.6 | 102.3 | 22.4 | 203.8 | 28.1 | 151.7 | 88.2 | 89.4 | 75.9 | 137.5 | 94 | 33.6 | 33 | 29.2 | 30.9 | 46.3 | 42.1 | 97.3 | 89.2 | 58.6 | 32.9 | [5 empty] | 89.8 | 89.3 | 0.68 | 8.82 | 8.12 | 1515.6118 | 1692.6756 | 1.9821 | 1022.9 | 1010.4 | 1.09 | 3.94 | 1091 | 733.4 |  | 0.5
2018-04-23 14:33 | 886 | 1113.8 | 1031.8 | 934.1 | 705.2 | 537.2 | 989.5 | 917.4 | 785.3 | 685.9 | 364.7 | 1055.2 | 12.7 | 1074.9 | 1075.7 | 854.4 | 777.8 | 703.3 | 327.1 | 985.3 | 970.7 | 915.2 | 775.5 | 966.7 | 714.7 | 970 | 946.9 | 791 | 691.7 | 669.3 | 367.9 |  |  |  |  | 34.8 | 359.4 | 31 | 237.8 | 102.5 | 22.4 | 204.5 | 28.1 | 152 | 88.2 | 89.5 | 75.9 | 138.1 | 94.1 | 33.6 | 33 | 29.2 | 30.9 | 46.3 | 42.2 | 97.4 | 89.2 | 58.6 | 32.9 | [5 empty] | 88.9 | 89.4 | 0.55 | 8.57 | 8.11 | 1512.9097 | 1692.8163 | 1.9848 | 1021.5 | 1010 | 0.99 | 3.88 | 1092 | 733.5 |  | 0.5
2018-04-23 14:33 | 887 | 1112.4 | 1031.4 | 934.9 | 706.3 | 536.3 | 989.2 | 915.3 | 784.6 | 686.3 | 364.7 | 1057 | 12.7 | 1075.5 | 1078.1 | 854.7 | 769.2 | 703.6 | 335.6 | 985 | 950.9 | 915 | 803.2 | 966.4 | 712.6 | 969.9 | 954.2 | 790.9 | 691.7 | 669.3 | 370 |  |  |  |  | 34.9 | 360.2 | 31.1 | 238.8 | 102.8 | 22.4 | 205.1 | 28.1 | 152.3 | 88.3 | 89.5 | 76 | 138.7 | 94.3 | 33.6 | 33.1 | 29.3 | 30.9 | 46.3 | 42.2 | 97.5 | 89.2 | 58.6 | 32.9 | [5 empty] | 86.5 | 89.1 | 0.63 | 8.47 | 8.29 | 1542.9262 | 1694.4089 | 1.9814 | 1021.1 | 1010.1 | 1.05 | 3.86 | 1093 | 733.7 |  | 0.5
2018-04-23 14:33 | 888 | 1112.9 | 1031.6 | 935.8 | 706.8 | 536 | 988.5 | 915.9 | 784.6 | 686 | 364.2 | 1060 | 12.7 | 1075.4 | 1071.4 | 854.9 | 774.8 | 703.8 | 334.2 | 984.7 | 937.8 | 915.4 | 810.2 | 966.5 | 726 | 969.8 | 951.5 | 790.9 | 697.1 | 669.4 | 365.8 |  |  |  |  | 34.9 | 361 | 31.1 | 239.8 | 103.1 | 22.4 | 205.6 | 28.1 | 152.6 | 88.3 | 89.6 | 76 | 139.2 | 94.4 | 33.6 | 33.1 | 29.3 | 30.9 | 46.4 | 42.2 | 97.7 | 89.2 | 58.6 | 32.9 | [5 empty] | 84.9 | 89.1 | 0.57 | 8.51 | 8.25 | 1564.5497 | 1693.3952 | 1.9836 | 1021.8 | 1010 | 1 | 3.87 | 1094 | 733.9 |  | 0.5
2018-04-23 14:33 | 889 | 1110.2 | 1029.1 | 933.8 | 707.5 | 536.4 | 992.4 | 919.1 | 785.2 | 686.6 | 363.6 | 1063.1 | 12.7 | 1075.1 | 1068.5 | 855 | 755 | 703.9 | 329.5 | 984.7 | 955.3 | 915.9 | 799.8 | 967.4 | 761.2 | 971.1 | 961.4 | 791.4 | 708.5 | 669.6 | 362.2 |  |  |  |  | 34.9 | 361.9 | 31.1 | 240.9 | 103.3 | 22.4 | 206.1 | 28.1 | 152.9 | 88.3 | 89.6 | 76 | 139.8 | 94.5 | 33.6 | 33.2 | 29.3 | 30.9 | 46.4 | 42.3 | 97.8 | 89.3 | 58.7 | 32.9 | [5 empty] | 83.9 | 89.2 | 0.55 | 8.62 | 8.22 | 1590.1989 | 1692.9959 | 1.9846 | 1022.8 | 1010.3 | 0.98 | 3.89 | 1095 | 734 |  | 0.5
2018-04-23 14:33 | 890 | 1107.9 | 1024.4 | 929 | 707.7 | 536 | 996.4 | 921.6 | 787.8 | 686.8 | 363 | 1062 | 12.7 | 1075.2 | 1074.5 | 854.6 | 762.3 | 704.1 | 326.5 | 985.7 | 967.6 | 916.8 | 831.6 | 967.7 | 760 | 972.5 | 957.8 | 792 | 712.6 | 669.8 | 360.8 |  |  |  |  | 34.9 | 362.8 | 31.2 | 241.9 | 103.6 | 22.4 | 206.6 | 28.2 | 153.2 | 88.3 | 89.7 | 76.1 | 140.4 | 94.6 | 33.7 | 33.2 | 29.3 | 30.9 | 46.4 | 42.3 | 97.9 | 89.3 | 58.7 | 33 | [5 empty] | 82 | 89 | 0.57 | 8.56 | 8.2 | 1592.8293 | 1693.0461 | 1.9817 | 1022.5 | 1011.2 | 0.99 | 3.88 | 1096 | 734.2 |  | 0.5
2018-04-23 14:33 | 891 | 1109.3 | 1023.8 | 924 | 706.6 | 536 | 998.3 | 926.7 | 793.7 | 687.5 | 362.3 | 1062 | 12.7 | 1074.9 | 1074.5 | 854.2 | 771.8 | 704.1 | 328.2 | 986.4 | 956.3 | 917.5 | 823.3 | 967.4 | 752.1 | 972 | 946.4 | 792.7 | 714.2 | 669.8 | 363.1 |  |  |  |  | 34.9 | 363.6 | 31.2 | 242.8 | 103.9 | 22.4 | 207.1 | 28.2 | 153.5 | 88.3 | 89.8 | 76.1 | 141 | 94.8 | 33.7 | 33.3 | 29.3 | 31 | 46.5 | 42.3 | 98 | 89.3 | 58.7 | 33 | [5 empty] | 80.6 | 89.4 | 0.62 | 8.56 | 8.23 | 1573.8283 | 1693.2013 | 1.9822 | 1024 | 1011.1 | 1.04 | 3.88 | 1097 | 734.4 |  | 0.5
2018-04-23 14:33 | 892 | 1109.8 | 1021.3 | 921.7 | 707.1 | 536.8 | 1000.7 | 926.3 | 795.3 | 687.4 | 362.1 | 1062.6 | 12.7 | 1075.2 | 1081.9 | 853.9 | 757.5 | 704.1 | 330.2 | 986.7 | 974.8 | 918 | 819.3 | 966.8 | 804.5 | 972.4 | 951.8 | 792.9 | 700.4 | 669.9 | 361.6 |  |  |  |  | 34.9 | 364.5 | 31.2 | 243.7 | 104.2 | 22.4 | 207.5 | 28.2 | 153.8 | 88.4 | 89.8 | 76.1 | 141.6 | 95 | 33.7 | 33.3 | 29.4 | 31 | 46.5 | 42.4 | 98.1 | 89.3 | 58.7 | 33 | [5 empty] | 79.7 | 89.7 | 0.58 | 8.41 | 8.22 | 1625.9273 | 1693.884 | 1.9813 | 1024.1 | 1011.4 | 1 | 3.85 | 1098 | 734.5 |  | 0.5
2018-04-23 14:33 | 893 | 1111.1 | 1021.4 | 921.6 | 708.6 | 536.8 | 1000.9 | 925.9 | 795.1 | 688.4 | 361.6 | 1060.5 | 12.7 | 1076.2 | 1083.3 | 853.9 | 759.5 | 703.9 | 329.9 | 986.7 | 959.4 | 918.2 | 798 | 965.8 | 834.8 | 972.3 | 937.2 | 793.2 | 687.1 | 669.7 | 361.3 |  |  |  |  | 34.9 | 365.3 | 31.2 | 244.7 | 104.4 | 22.4 | 208 | 28.2 | 154.1 | 88.4 | 89.9 | 76.2 | 142.2 | 95.1 | 33.7 | 33.3 | 29.4 | 31 | 46.5 | 42.4 | 98.3 | 89.3 | 58.8 | 33.1 | [5 empty] | 78.5 | 89.8 | 0.61 | 8.53 | 8.12 | 1595.1813 | 1693.0727 | 1.9819 | 1024 | 1011.7 | 1.02 | 3.88 | 1099 | 734.7 |  | 0.5
2018-04-23 14:33 | 894 | 1112 | 1022.7 | 925 | 710.4 | 536.4 | 999.4 | 926.3 | 796.9 | 689.5 | 360.9 | 1059.4 | 12.7 | 1076.4 | 1075.3 | 854.1 | 780.1 | 703.8 | 326.1 | 986.6 | 970.6 | 918.5 | 782.1 | 965.8 | 808 | 972.2 | 949 | 793.3 | 694.1 | 669.6 | 360.9 |  |  |  |  | 35 | 366.1 | 31.2 | 245.9 | 104.7 | 22.4 | 208.4 | 28.2 | 154.4 | 88.4 | 90 | 76.2 | 142.7 | 95.3 | 33.7 | 33.4 | 29.4 | 31 | 46.6 | 42.4 | 98.4 | 89.4 | 58.8 | 33.1 | [5 empty] | 78.6 | 90.4 | 0.65 | 8.55 | 8.27 | 1541.829 | 1692.7665 | 1.9825 | 1023.9 | 1011.7 | 1.06 | 3.89 | 1100 | 734.9 |  | 0.5
2018-04-23 14:33 | 895 | 1112 | 1023.9 | 927.1 | 711 | 536.7 | 999.6 | 924 | 798.4 | 689.6 | 360.5 | 1059.6 | 12.7 | 1076.7 | 1081.6 | 854.2 | 775.9 | 703.6 | 322.8 | 987 | 985.2 | 918.5 | 786.8 | 966.6 | 803.4 | 972.5 | 959.1 | 793.3 | 697.3 | 669.6 | 366.8 |  |  |  |  | 35 | 366.9 | 31.2 | 246.8 | 105 | 22.4 | 208.9 | 28.2 | 154.8 | 88.4 | 90.1 | 76.3 | 143.3 | 95.4 | 33.8 | 33.4 | 29.4 | 31.1 | 46.6 | 42.5 | 98.5 | 89.4 | 58.8 | 33.1 | [5 empty] | 79.6 | 90.6 | 0.68 | 8.62 | 8.23 | 1614.1767 | 1693.8284 | 1.9828 | 1023.8 | 1012.1 | 1.08 | 3.9 | 1101 | 735.1 |  | 0.5
2018-04-23 14:33 | 896 | 1113.9 | 1025.5 | 926.4 | 711.1 | 537.7 | 999.1 | 923 | 798.8 | 690.1 | 360.7 | 1062.6 | 12.7 | 1077.1 | 1085.3 | 854.3 | 767.4 | 703.6 | 322.8 | 987.6 | 992.8 | 918.4 | 778.5 | 967.6 | 802.9 | 973.1 | 964.5 | 793.2 | 697.6 | 669.7 | 369.8 |  |  |  |  | 35 | 367.7 | 31.3 | 247.7 | 105.2 | 22.4 | 209.3 | 28.3 | 155.2 | 88.4 | 90.1 | 76.3 | 143.9 | 95.5 | 33.8 | 33.4 | 29.4 | 31.1 | 46.6 | 42.5 | 98.6 | 89.4 | 58.8 | 33.1 | [5 empty] | 82.1 | 90.7 | 0.81 | 8.6 | 8.15 | 1569.8052 | 1693.7624 | 1.9816 | 1024.8 | 1012.6 | 1.18 | 3.9 | 1102 | 735.2 |  | 0.5
2018-04-23 14:33 | 897 | 1113.6 | 1030.2 | 926.8 | 710.5 | 537.7 | 999.7 | 925.9 | 800 | 691.9 | 361.1 | 1063.9 | 12.7 | 1078.4 | 1098.1 | 854.4 | 766.4 | 703.9 | 325 | 987.8 | 980.4 | 918.6 | 837.8 | 967.7 | 793.9 | 973.5 | 960.5 | 793 | 679.5 | 669.5 | 367.8 |  |  |  |  | 35 | 368.5 | 31.3 | 248.7 | 105.5 | 22.4 | 209.7 | 28.3 | 155.5 | 88.5 | 90.2 | 76.3 | 144.5 | 95.6 | 33.8 | 33.3 | 29.4 | 31.1 | 46.7 | 42.5 | 98.7 | 89.4 | 58.8 | 33.1 | [5 empty] | 86.4 | 90.9 | 0.83 | 8.38 | 8.18 | 1574.7253 | 1692.4118 | 1.9817 | 1026.6 | 1013.2 | 1.2 | 3.85 | 1103 | 735.4 |  | 0.5
2018-04-23 14:33 | 898 | 1115.1 | 1031.9 | 927.1 | 710.4 | 539.4 | 997.7 | 924.7 | 801.7 | 692.2 | 360.5 | 1065.9 | 12.7 | 1079.4 | 1088.9 | 854.7 | 774.7 | 704.1 | 326.6 | 987.8 | 965.5 | 918.8 | 807.2 | 967.4 | 815.6 | 972 | 933.9 | 792.6 | 677 | 669.5 | 365.3 |  |  |  |  | 35 | 369.2 | 31.3 | 249.6 | 105.8 | 22.4 | 210.2 | 28.3 | 155.8 | 88.5 | 90.3 | 76.3 | 145.1 | 95.6 | 33.8 | 33.3 | 29.4 | 31.1 | 46.7 | 42.6 | 98.8 | 89.4 | 58.9 | 33.2 | [5 empty] | 90.3 | 91.3 | 0.87 | 8.37 | 8.16 | 1595.9036 | 1693.033 | 1.9821 | 1027.1 | 1013 | 1.24 | 3.85 | 1104 | 735.6 |  | 0.5
2018-04-23 14:33 | 899 | 1113 | 1032.1 | 926.2 | 710.5 | 540 | 994.3 | 922.2 | 801.1 | 693.4 | 360.1 | 1065.7 | 12.7 | 1079.1 | 1076.6 | 855.1 | 770.9 | 704.3 | 330.1 | 987.8 | 978.6 | 918.8 | 792.5 | 968 | 858.9 | 970.1 | 938.6 | 792.2 | 690.8 | 669.6 | 367.7 |  |  |  |  | 35.1 | 370 | 31.3 | 250.3 | 106 | 22.4 | 210.6 | 28.3 | 156.1 | 88.5 | 90.4 | 76.4 | 145.7 | 95.7 | 33.9 | 33.4 | 29.5 | 31.1 | 46.7 | 42.6 | 98.9 | 89.4 | 58.9 | 33.2 | [5 empty] | 91.3 | 91.7 | 0.63 | 8.43 | 8.36 | 1595.3434 | 1692.7102 | 1.9816 | 1025.5 | 1012.3 | 1.06 | 3.86 | 1105 | 735.7 |  | 0.5
2018-04-23 14:33 | 900 | 1110.7 | 1030.1 | 926.7 | 710.3 | 540.2 | 993 | 922.4 | 802.9 | 693.4 | 359.8 | 1065.6 | 12.7 | 1077.4 | 1051.9 | 855.1 | 772.5 | 704.7 | 330.9 | 987.8 | 974 | 918.6 | 785.7 | 968.5 | 831.4 | 969.4 | 942.1 | 792.2 | 695 | 669.6 | 367 |  |  |  |  | 35.1 | 370.8 | 31.3 | 250.9 | 106.3 | 22.4 | 211 | 28.3 | 156.5 | 88.5 | 90.4 | 76.4 | 146.2 | 95.8 | 33.9 | 33.4 | 29.5 | 31.1 | 46.8 | 42.6 | 99.1 | 89.5 | 58.9 | 33.2 | [5 empty] | 91.5 | 92 | 0.63 | 8.47 | 8.14 | 1642.4713 | 1693.0968 | 1.9823 | 1024.4 | 1011.5 | 1.05 | 3.88 | 1106 | 735.9 |  | 0.5
2018-04-23 14:33 | 901 | 1109.3 | 1029.4 | 928.1 | 710.4 | 540.4 | 993.8 | 921 | 806.8 | 692.9 | 359.3 | 1066.1 | 12.7 | 1075.4 | 1044.1 | 854.9 | 759.5 | 704.7 | 328.7 | 987.6 | 957.3 | 918.4 | 781.4 | 969 | 781.5 | 969.4 | 946.4 | 792.2 | 689.6 | 669.4 | 370 |  |  |  |  | 35.1 | 371.6 | 31.3 | 251.6 | 106.6 | 22.4 | 211.5 | 28.4 | 156.8 | 88.6 | 90.5 | 76.4 | 146.8 | 95.8 | 33.9 | 33.4 | 29.5 | 31.1 | 46.8 | 42.7 | 99.2 | 89.5 | 58.9 | 33.2 | [5 empty] | 90.1 | 92.1 | 0.56 | 8.6 | 8.2 | 1585.8302 | 1692.1349 | 1.981 | 1023.9 | 1010.8 | 0.99 | 3.91 | 1107 | 736.1 |  | 0.5
2018-04-23 14:33 | 902 | 1107.9 | 1030.6 | 930.6 | 711.2 | 540.3 | 994.8 | 922.8 | 806.7 | 694.4 | 359 | 1066.8 | 12.7 | 1074.7 | 1061.4 | 855 | 766.7 | 704.7 | 328.1 | 987.6 | 955.7 | 918.7 | 826 | 969 | 752.8 | 970.5 | 956.4 | 792.3 | 695.1 | 669.5 | 366.1 |  |  |  |  | 35.1 | 372.4 | 31.4 | 252.6 | 106.9 | 22.4 | 211.9 | 28.4 | 157.1 | 88.6 | 90.5 | 76.5 | 147.4 | 95.9 | 33.9 | 33.4 | 29.5 | 31.2 | 46.8 | 42.7 | 99.3 | 89.5 | 59 | 33.2 | [5 empty] | 88.8 | 92.4 | 0.67 | 8.34 | 8.08 | 1628.0636 | 1691.675 | 1.982 | 1024.6 | 1010.9 | 1.08 | 3.85 | 1108 | 736.2 |  | 0.5
2018-04-23 14:33 | 903 | 1109.4 | 1035.9 | 932.3 | 711.8 | 540.2 | 995.7 | 924.4 | 805.6 | 695.7 | 358.4 | 1068.9 | 12.7 | 1074.7 | 1069.8 | 855.1 | 784 | 704.7 | 330.1 | 987.7 | 963.8 | 918.9 | 803.5 | 969.1 | 792.1 | 970.5 | 945.3 | 792.5 | 693.1 | 669.7 | 365.4 |  |  |  |  | 35.2 | 373.2 | 31.4 | 253.6 | 107.2 | 22.4 | 212.4 | 28.4 | 157.5 | 88.6 | 90.7 | 76.5 | 148 | 95.9 | 34 | 33.5 | 29.5 | 31.2 | 46.8 | 42.7 | 99.4 | 89.5 | 59 | 33.2 | [5 empty] | 90.4 | 92.6 | 0.63 | 8.49 | 8.24 | 1610.0438 | 1691.1815 | 1.984 | 1026.8 | 1011 | 1.05 | 3.88 | 1109 | 736.4 |  | 0.5
2018-04-23 14:33 | 904 | 1109 | 1035.6 | 934.4 | 712.3 | 541.1 | 996.9 | 925.4 | 802.8 | 695 | 357.7 | 1068.3 | 12.7 | 1075.6 | 1080.4 | 855.3 | 779.1 | 704.6 | 329.3 | 987.8 | 980.9 | 919.1 | 816.8 | 969.8 | 826.9 | 971.6 | 954.6 | 792.2 | 685.8 | 669.8 | 367.9 |  |  |  |  | 35.2 | 373.9 | 31.4 | 254.7 | 107.5 | 22.4 | 212.8 | 28.4 | 157.9 | 88.6 | 90.8 | 76.5 | 148.6 | 96 | 34 | 33.5 | 29.5 | 31.2 | 46.9 | 42.8 | 99.6 | 89.5 | 59 | 33.3 | [5 empty] | 89.9 | 92.5 | 0.55 | 8.51 | 8.03 | 1568.8195 | 1691.2043 | 1.9816 | 1027.1 | 1011.7 | 0.99 | 3.89 | 1110 | 736.6 |  | 0.5
2018-04-23 14:33 | 905 | 1110.4 | 1035.3 | 936 | 712.1 | 541.5 | 997.5 | 927.4 | 800.6 | 695.1 | 357.7 | 1066.6 | 12.7 | 1076.6 | 1083.3 | 855.4 | 784.2 | 704.8 | 332.8 | 988.2 | 1002.2 | 919.3 | 814.7 | 969.6 | 862.7 | 970.2 | 928.9 | 792 | 682.5 | 669.9 | 370.3 |  |  |  |  | 35.2 | 374.6 | 31.4 | 255.8 | 107.7 | 22.4 | 213.2 | 28.4 | 158.3 | 88.7 | 90.8 | 76.6 | 149.2 | 96.1 | 34 | 33.5 | 29.5 | 31.2 | 46.9 | 42.8 | 99.7 | 89.6 | 59 | 33.3 | [5 empty] | 89.8 | 92.5 | 0.64 | 8.54 | 8.06 | 1584.5558 | 1691.9738 | 1.9825 | 1027.5 | 1011.6 | 1.06 | 3.89 | 1111 | 736.7 |  | 0.5
2018-04-23 14:33 | 906 | 1111.7 | 1036.8 | 938 | 712.4 | 540.2 | 998.6 | 931.1 | 802.3 | 692.7 | 357.6 | 1066.1 | 12.7 | 1077 | 1076.1 | 855.8 | 790.5 | 705.1 | 330.9 | 988.5 | 974 | 919.5 | 797.9 | 969.1 | 900.4 | 971 | 946.8 | 792.1 | 682.2 | 670 | 371.6 |  |  |  |  | 35.2 | 375.3 | 31.4 | 256.8 | 108 | 22.4 | 213.7 | 28.5 | 158.7 | 88.7 | 90.9 | 76.6 | 149.7 | 96.2 | 34 | 33.6 | 29.6 | 31.2 | 47 | 42.9 | 99.9 | 89.6 | 59 | 33.3 | [5 empty] | 90.5 | 92.7 | 0.57 | 8.73 | 8.25 | 1515.342 | 1691.2904 | 1.9827 | 1028.9 | 1012.1 | 1.01 | 3.94 | 1112 | 736.9 |  | 0.5
2018-04-23 14:33 | 907 | 1111.2 | 1038.2 | 942.1 | 712.7 | 538.9 | 999.4 | 934.6 | 801.2 | 693.1 | 357.2 | 1067.3 | 12.7 | 1077.3 | 1077 | 856 | 795.2 | 704.9 | 324.7 | 988.9 | 972.2 | 919.6 | 782.1 | 967.6 | 868.8 | 973.9 | 966.9 | 792.2 | 675.9 | 670.2 | 367.5 |  |  |  |  | 35.3 | 376 | 31.4 | 257.5 | 108.3 | 22.4 | 214.1 | 28.5 | 159 | 88.7 | 91 | 76.6 | 150.3 | 96.3 | 34 | 33.6 | 29.6 | 31.2 | 47 | 42.9 | 100 | 89.6 | 59 | 33.4 | [5 empty] | 88.5 | 92.8 | 0.64 | 8.52 | 8.22 | 1586.2056 | 1690.4742 | 1.9833 | 1030.1 | 1013.4 | 1.06 | 3.89 | 1113 | 737.1 |  | 0.5
2018-04-23 14:33 | 908 | 1111.5 | 1038.7 | 941 | 712.7 | 537.7 | 1000.8 | 936.9 | 798.2 | 694.5 | 356.7 | 1067.7 | 12.7 | 1077.5 | 1077.7 | 856 | 777.5 | 705 | 333.5 | 989.3 | 983.9 | 919.7 | 817 | 965.6 | 854.9 | 976.2 | 969.3 | 792.3 | 675.4 | 670.7 | 370.1 |  |  |  |  | 35.3 | 376.7 | 31.4 | 258.3 | 108.6 | 22.4 | 214.6 | 28.5 | 159.4 | 88.7 | 91.1 | 76.6 | 150.8 | 96.3 | 34 | 33.6 | 29.6 | 31.2 | 47 | 42.9 | 100 | 89.6 | 59 | 33.4 | [5 empty] | 86 | 93 | 0.53 | 8.56 | 8.22 | 1498.7591 | 1691.9376 | 1.9822 | 1031.1 | 1014.3 | 0.97 | 3.9 | 1114 | 737.2 |  | 0.5
2018-04-23 14:33 | 909 | 1111.3 | 1034.8 | 938.3 | 711.7 | 537.2 | 1003.2 | 939.4 | 795.9 | 696.3 | 355.8 | 1067.6 | 12.7 | 1077.5 | 1072.2 | 855.6 | 764.2 | 705.2 | 337.6 | 989.6 | 982.6 | 920.1 | 837.8 | 964.3 | 845.8 | 977.8 | 969.5 | 792.6 | 682.8 | 671.1 | 370.7 |  |  |  |  | 35.3 | 377.4 | 31.4 | 259.2 | 108.8 | 22.4 | 215.1 | 28.5 | 159.8 | 88.8 | 91.1 | 76.7 | 151.4 | 96.4 | 34.1 | 33.6 | 29.6 | 31.1 | 47 | 43 | 100.1 | 89.6 | 59.1 | 33.4 | [5 empty] | 85.2 | 93.2 | 0.65 | 8.52 | 8.31 | 1437.3143 | 1691.7075 | 1.9807 | 1031.3 | 1014.9 | 1.07 | 3.89 | 1115 | 737.4 |  | 0.5
2018-04-23 14:33 | 910 | 1109.7 | 1032 | 936.2 | 711 | 536.2 | 1006.3 | 939.4 | 797.4 | 697.8 | 355.2 | 1068.9 | 12.7 | 1077.3 | 1067 | 855.3 | 766.8 | 705.1 | 331.2 | 990.3 | 997.1 | 920.6 | 842.1 | 963.4 | 882.5 | 979.3 | 967.2 | 792.9 | 686.6 | 671.3 | 368.9 |  |  |  |  | 35.3 | 378.1 | 31.5 | 260.1 | 109.1 | 22.4 | 215.5 | 28.5 | 160.1 | 88.8 | 91.2 | 76.7 | 152 | 96.6 | 34.1 | 33.6 | 29.6 | 31.1 | 47.1 | 43 | 100.2 | 89.6 | 59.1 | 33.5 | [5 empty] | 84.7 | 93.4 | 0.59 | 8.5 | 8.24 | 1550.8435 | 1503.2943 | 1.9823 | 1031.3 | 1015.6 | 1.01 | 3.89 | 1116 | 737.6 |  | 0.5
2018-04-23 14:33 | 911 | 1108.2 | 1031.2 | 935 | 710.8 | 536.5 | 1008.1 | 939.1 | 801 | 698.7 | 354.8 | 1069.6 | 12.8 | 1077.4 | 1068.7 | 855.3 | 786 | 705 | 329 | 992 | 1020.4 | 921.7 | 834.7 | 962.1 | 847.3 | 981 | 971 | 793.1 | 685 | 671.5 | 365.9 |  |  |  |  | 35.3 | 378.9 | 31.5 | 261 | 109.4 | 22.4 | 216 | 28.5 | 160.5 | 88.8 | 91.3 | 76.7 | 152.5 | 96.7 | 34.1 | 33.7 | 29.6 | 31.2 | 47.1 | 43 | 100.3 | 89.6 | 59.1 | 33.5 | [5 empty] | 84.1 | 93.6 | 0.59 | 8.59 | 8.16 | 1569.868 | 319.8675 | 1.9828 | 1031.3 | 1016.8 | 1.02 | 3.91 | 1117 | 737.7 |  | 0.5
2018-04-23 14:34 | 912 | 1109.6 | 1029.6 | 932.7 | 711.2 | 537.1 | 1007.6 | 937.2 | 803.4 | 697.4 | 354.1 | 1066.1 | 12.7 | 1077.2 | 1065.5 | 854.9 | 783.5 | 704.9 | 326.9 | 993.7 | 1022.3 | 922 | 837.6 | 960 | 786.7 | 982.2 | 971.7 | 793 | 679.1 | 671.6 | 363.9 |  |  |  |  | 35.4 | 379.6 | 31.5 | 261.9 | 109.7 | 22.4 | 216.4 | 28.5 | 160.9 | 88.8 | 91.4 | 76.8 | 153.1 | 96.8 | 34.1 | 33.7 | 29.6 | 31.2 | 47.1 | 43.1 | 100.4 | 89.7 | 59.1 | 33.5 | [5 empty] | 84.5 | 93.9 | 0.48 | 8.3 | 7.96 | 1514.5497 | 179.1415 | 1.9809 | 1030 | 1017.7 | 0.91 | 3.85 | 1118 | 737.9 | 0.5 | 0.5
2018-04-23 14:34 | 913 | 1108.5 | 1026.5 | 928.5 | 710.6 | 535.8 | 1003 | 933.2 | 799.8 | 694.9 | 352.5 | 1052.9 | 12.7 | 1073.3 | 1030.3 | 853.2 | 758.8 | 704.5 | 322.7 | 992.7 | 973.7 | 920.4 | 829.1 | 956 | 778 | 978.7 | 930.1 | 791.6 | 655.6 | 670.7 | 359.9 |  |  |  |  | 35.4 | 380.4 | 31.5 | 262.7 | 109.9 | 22.4 | 216.8 | 28.6 | 161.3 | 88.9 | 91.5 | 76.8 | 153.6 | 97 | 34.2 | 33.7 | 29.6 | 31.3 | 47.2 | 43.1 | 100.5 | 89.7 | 59.1 | 33.5 | [5 empty] | 84.9 | 94.1 | 0.6 | 8.55 | 8 | 1502.3265 | 100.6874 | 1.9829 | 1024.8 | 1014.9 | 1.03 | 3.91 | 1119 | 738.1 | 0.5 | 0.5
2018-04-23 14:34 | 914 | 1092.6 | 1012.2 | 920.3 | 706.3 | 534.5 | 991.2 | 921.1 | 791.2 | 689.2 | 350.5 | 1028.5 | 12.7 | 1065.1 | 987.6 | 849.7 | 716.3 | 703.2 | 313.7 | 987.8 | 934.7 | 916.3 | 797.2 | 950.1 | 837.4 | 970.4 | 884.9 | 789.1 | 644.9 | 668.9 | 354 |  |  |  |  | 35.5 | 381.1 | 31.5 | 263.6 | 110.2 | 22.4 | 217.3 | 28.6 | 161.7 | 88.9 | 91.6 | 76.8 | 154.2 | 97.1 | 34.2 | 33.8 | 29.7 | 31.3 | 47.2 | 43.1 | 100.7 | 89.7 | 59.1 | 33.5 | [5 empty] | 86.3 | 94.3 | 0.68 | 8.41 | 8.04 | 1456.4028 | 63.5947 | 1.9823 | 1009.1 | 1007.8 | 1.09 | 3.88 | 1120 | 738.2 | 0.5 | 0.5
2018-04-23 14:34 | 915 | 1064.6 | 992.4 | 905.1 | 701 | 532.4 | 976.7 | 905.5 | 781.2 | 680.6 | 347.7 | 1001.8 | 12.7 | 1054.4 | 955.9 | 845 | 688.1 | 700.8 | 307.4 | 980.4 | 902.3 | 910.4 | 745.5 | 943 | 806.6 | 959.3 | 846.6 | 785.7 | 632.5 | 666.6 | 347.1 |  |  |  |  | 35.5 | 381.8 | 31.5 | 264.5 | 110.5 | 22.4 | 217.8 | 28.6 | 162.1 | 88.9 | 91.7 | 76.8 | 154.8 | 97.3 | 34.2 | 33.8 | 29.7 | 31.3 | 47.2 | 43.2 | 100.8 | 89.7 | 59.1 | 33.6 | [5 empty] | 87.8 | 94.6 | 0.58 | 8.69 | 8.1 | 1544.443 | 32.1414 | 1.983 | 988.2 | 998 | 1.01 | 3.94 | 1121 | 738.4 | 0.5 | 0.5
2018-04-23 14:34 | 916 | 1035.1 | 972.5 | 889.8 | 693.3 | 528.4 | 961.7 | 889.9 | 773.6 | 670.7 | 344.5 | 976 | 12.7 | 1042.7 | 936.6 | 839.5 | 671 | 697.9 | 303.4 | 971.7 | 868.9 | 903.1 | 711.8 | 935 | 809.1 | 946 | 814.1 | 781.5 | 622.9 | 663.9 | 342.7 |  |  |  |  | 35.5 | 382.5 | 31.6 | 265.5 | 110.8 | 22.4 | 218.2 | 28.6 | 162.5 | 89 | 91.8 | 76.9 | 155.3 | 97.5 | 34.2 | 33.8 | 29.7 | 31.3 | 47.3 | 43.2 | 101 | 89.7 | 59.2 | 33.5 | [5 empty] | 86.9 | 94.8 | 0.51 | 8.44 | 8.03 | 1524.0979 | 21.3212 | 1.9829 | 967.1 | 986.8 | 0.95 | 3.88 | 1122 | 738.6 | 0.5 | 0.5
2018-04-23 14:34 | 917 | 1011.8 | 953.9 | 872.1 | 686.3 | 524.6 | 944 | 871 | 766 | 660.5 | 341.4 | 953.4 | 12.7 | 1030.9 | 917.9 | 833.6 | 652.1 | 694.3 | 294.4 | 962.2 | 854.6 | 895.1 | 683.3 | 926.4 | 746.8 | 933.3 | 792.7 | 776.9 | 613.3 | 660.8 | 335 |  |  |  |  | 35.5 | 383.1 | 31.6 | 266.2 | 111 | 22.4 | 218.7 | 28.6 | 162.8 | 89 | 91.9 | 76.9 | 155.9 | 97.6 | 34.2 | 33.8 | 29.7 | 31.3 | 47.3 | 43.2 | 101.1 | 89.7 | 59.2 | 33.5 | [5 empty] | 85.5 | 94.9 | 0.62 | 8.6 | 7.94 | 1466.3159 | 15.6803 | 1.9821 | 946.8 | 975.5 | 1.04 | 3.92 | 1123 | 738.7 | 0.5 | 0.5
2018-04-23 14:34 | 918 | 993.7 | 937.1 | 853.7 | 678.3 | 519.3 | 925.3 | 854.4 | 757 | 650.2 | 338.1 | 934.9 | 12.7 | 1019.1 | 900.5 | 827.2 | 620.7 | 690.1 | 290.7 | 952.2 | 833.4 | 886.6 | 664.8 | 916.6 | 681.7 | 922.4 | 784.4 | 771.9 | 603.5 | 657.4 | 328.2 |  |  |  |  | 35.5 | 383.8 | 31.6 | 266.9 | 111.3 | 22.4 | 219.1 | 28.6 | 163.1 | 89 | 92 | 76.9 | 156.5 | 97.8 | 34.3 | 33.8 | 29.7 | 31.4 | 47.3 | 43.3 | 101.3 | 89.8 | 59.2 | 33.6 | [5 empty] | 85.5 | 95 | 0.57 | 8.35 | 7.92 | 1453.5707 | 12.3815 | 1.9816 | 929.1 | 964.6 | 1 | 3.86 | 1124 | 738.9 | 0.5 | 0.5
2018-04-23 14:34 | 919 | 977.1 | 919.7 | 834.3 | 669.8 | 512.9 | 909.4 | 840.2 | 744.7 | 640.8 | 334.5 | 919 | 12.7 | 1007.4 | 882.3 | 820.5 | 601.8 | 686 | 281.1 | 942.5 | 831.3 | 878.1 | 653 | 906.2 | 645.4 | 913.8 | 787.9 | 766.5 | 592.1 | 653.7 | 325.6 |  |  |  |  | 35.6 | 384.6 | 31.6 | 267.5 | 111.6 | 22.4 | 219.6 | 28.6 | 163.5 | 89 | 92.1 | 76.9 | 157.1 | 98 | 34.3 | 33.9 | 29.7 | 31.4 | 47.4 | 43.3 | 101.5 | 89.8 | 59.2 | 33.5 | [5 empty] | 86.6 | 95.1 | 0.66 | 8.29 | 7.92 | 1558.4667 | 9.8309 | 1.9827 | 913.1 | 954.6 | 1.08 | 3.85 | 1125 | 739.1 | 0.5 | 0.5
2018-04-23 14:34 | 920 | 961.5 | 903.8 | 816 | 662.8 | 506.7 | 896.2 | 828.4 | 731.5 | 632.1 | 331.3 | 905.4 | 12.7 | 995.9 | 866 | 813.6 | 602.2 | 681.7 | 274.6 | 933.4 | 831 | 869.6 | 629.6 | 895.7 | 622.8 | 905.8 | 792.2 | 760.8 | 581.1 | 650 | 320.4 |  |  |  |  | 35.6 | 385.3 | 31.6 | 268.1 | 111.9 | 22.4 | 220 | 28.6 | 163.9 | 89.1 | 92.3 | 76.9 | 157.6 | 98.3 | 34.3 | 33.9 | 29.7 | 31.4 | 47.4 | 43.3 | 101.7 | 89.8 | 59.2 | 33.5 | [5 empty] | 88.8 | 95.2 | 0.62 | 8.39 | 7.95 | 1541.7153 | 8.1995 | 1.9836 | 899 | 945 | 1.04 | 3.87 | 1126 | 739.2 | 0.5 | 0.5
2018-04-23 14:34 | 921 | 946.2 | 889.3 | 799.7 | 655.1 | 501.8 | 884.6 | 818.3 | 718.3 | 623.1 | 329.2 | 892.8 | 12.7 | 984.9 | 854.5 | 806.5 | 584.8 | 677.5 | 269.3 | 924.6 | 827 | 861.3 | 612.8 | 885.5 | 614.5 | 897.2 | 776.9 | 755.2 | 577.4 | 646.5 | 313.7 |  |  |  |  | 35.6 | 386 | 31.7 | 268.9 | 112.2 | 22.4 | 220.4 | 28.6 | 164.3 | 89.1 | 92.6 | 76.9 | 158.2 | 98.5 | 34.3 | 33.9 | 29.7 | 31.4 | 47.5 | 43.4 | 102 | 89.8 | 59.2 | 33.5 | [5 empty] | 90.6 | 95.3 | 0.69 | 8.32 | 7.9 | 1474.1406 | 6.6512 | 1.9822 | 886.3 | 935.5 | 1.1 | 3.86 | 1127 | 739.4 | 0.5 | 0.5
2018-04-23 14:34 | 922 | 931.3 | 876.1 | 783.5 | 646.6 | 496.9 | 873.8 | 809.3 | 705.9 | 613.5 | 326.2 | 881.3 | 12.7 | 974.2 | 840.2 | 799.3 | 568.6 | 673.2 | 268.6 | 916.2 | 823.9 | 852.8 | 595.4 | 875.7 | 607.9 | 889.8 | 781.1 | 749.7 | 568.3 | 642.7 | 315.3 |  |  |  |  | 35.6 | 386.8 | 31.7 | 269.5 | 112.5 | 22.4 | 220.9 | 28.6 | 164.7 | 89.1 | 92.8 | 77 | 158.7 | 98.7 | 34.3 | 33.9 | 29.7 | 31.4 | 47.5 | 43.4 | 102.3 | 89.8 | 59.2 | 33.5 | [5 empty] | 92.1 | 95.4 | 0.65 | 8.3 | 7.99 | 1567.2614 | 6.5788 | 1.9818 | 874.4 | 926.7 | 1.07 | 3.85 | 1128 | 739.5 | 0.5 | 0.5
2018-04-23 14:34 | 923 | 918.3 | 865.3 | 769 | 639.3 | 493.1 | 864 | 802.2 | 695.9 | 602.9 | 323.3 | 870.8 | 12.7 | 963.9 | 831.7 | 792.4 | 556.1 | 668.9 | 264.6 | 908.2 | 821 | 844.8 | 585.8 | 866.5 | 598.7 | 883.1 | 783.3 | 744 | 565.9 | 638.8 | 315.7 |  |  |  |  | 35.6 | 387.5 | 31.7 | 270.3 | 112.7 | 22.4 | 221.4 | 28.6 | 165.1 | 89.2 | 92.9 | 77 | 159.3 | 98.9 | 34.3 | 33.9 | 29.7 | 31.4 | 47.5 | 43.4 | 102.6 | 89.9 | 59.2 | 33.5 | [5 empty] | 93 | 95.5 | 0.69 | 8.47 | 7.92 | 1500.9414 | 5.5312 | 1.9819 | 864.1 | 918.4 | 1.11 | 3.89 | 1129 | 739.7 | 0.5 | 0.5
2018-04-23 14:34 | 924 | 906.8 | 855.2 | 755.9 | 632.8 | 489.2 | 855 | 795.8 | 686 | 592.2 | 320.3 | 860.9 | 12.7 | 954.1 | 822.6 | 785.8 | 554.7 | 664.4 | 259.5 | 900.4 | 816 | 837 | 574.1 | 857.4 | 590.9 | 876.6 | 783.5 | 738.5 | 558.5 | 635 | 310.7 |  |  |  |  | 35.6 | 388.2 | 31.7 | 271 | 113 | 22.4 | 221.8 | 28.6 | 165.6 | 89.2 | 93.1 | 77 | 159.8 | 99.1 | 34.4 | 33.9 | 29.7 | 31.4 | 47.5 | 43.5 | 102.8 | 89.9 | 59.2 | 33.6 | [5 empty] | 93.1 | 95.6 | 0.71 | 8.46 | 7.93 | 1512.5267 | 4.8477 | 1.9823 | 854.7 | 910.4 | 1.12 | 3.89 | 1130 | 739.9 | 0.5 | 0.5
2018-04-23 14:34 | 925 | 896.2 | 845.3 | 744.1 | 626.3 | 483.1 | 846.8 | 789.4 | 676.5 | 581.3 | 317.3 | 851.5 | 12.7 | 944.8 | 816.2 | 779.4 | 552.4 | 659.9 | 253.7 | 892.9 | 810.6 | 829.4 | 573.7 | 848.7 | 577.8 | 869.6 | 772.5 | 733.2 | 554.6 | 631.3 | 307.4 |  |  |  |  | 35.7 | 389 | 31.7 | 271.6 | 113.2 | 22.3 | 222.3 | 28.6 | 166 | 89.2 | 93.1 | 77 | 160.4 | 99.3 | 34.4 | 33.9 | 29.7 | 31.4 | 47.6 | 43.5 | 103.1 | 89.9 | 59.2 | 33.6 | [5 empty] | 94 | 95.7 | 0.73 | 8.62 | 7.99 | 1517.8781 | 4.764 | 1.9838 | 845.8 | 902.4 | 1.14 | 3.93 | 1131 | 740 | 0.5 | 0.5
2018-04-23 14:34 | 926 | 886.3 | 835.1 | 730.8 | 618.1 | 475.8 | 838.9 | 782.4 | 668 | 570.8 | 314.8 | 842.7 | 12.7 | 935.9 | 805.9 | 772.9 | 539.7 | 655.3 | 252.9 | 885.7 | 805 | 822 | 572.8 | 840.3 | 574.1 | 863.1 | 766.8 | 728.1 | 548.1 | 627.5 | 305.8 |  |  |  |  | 35.7 | 389.8 | 31.8 | 272.3 | 113.5 | 22.3 | 222.8 | 28.6 | 166.4 | 89.2 | 93.2 | 77 | 160.9 | 99.5 | 34.4 | 34 | 29.7 | 31.4 | 47.6 | 43.5 | 103.4 | 89.9 | 59.3 | 33.6 | [5 empty] | 95.9 | 95.9 | 0.85 | 8.51 | 8.02 | 1562.2617 | 4.1691 | 1.9824 | 837.1 | 894.9 | 1.23 | 3.91 | 1132 | 740.2 | 0.5 | 0.5
2018-04-23 14:34 | 927 | 877 | 826.1 | 717.6 | 609.6 | 471.4 | 831.5 | 776.1 | 660.9 | 560.9 | 312 | 834.4 | 12.7 | 927.4 | 800.1 | 766.7 | 531.1 | 650.8 | 252.9 | 878.8 | 798.2 | 814.9 | 558.3 | 832.2 | 577.3 | 856.6 | 762.9 | 723.2 | 540.6 | 623.8 | 303.7 |  |  |  |  | 35.8 | 390.6 | 31.8 | 272.8 | 113.8 | 22.3 | 223.2 | 28.7 | 166.8 | 89.2 | 93.3 | 77.1 | 161.4 | 99.6 | 34.4 | 34 | 29.7 | 31.5 | 47.7 | 43.6 | 103.8 | 89.9 | 59.3 | 33.6 | [5 empty] | 97.5 | 95.9 | 0.84 | 8.39 | 8.02 | 1550.7396 | 2.8533 | 1.9833 | 829 | 887.6 | 1.23 | 3.88 | 1133 | 740.4 | 0.5 | 0.5
2018-04-23 14:34 | 928 | 868.2 | 819 | 705.3 | 602 | 467.7 | 824.5 | 770.8 | 653.4 | 553.3 | 309 | 826.4 | 12.7 | 919.4 | 796.9 | 760.5 | 518.9 | 646.6 | 250.9 | 872.1 | 793.1 | 807.9 | 544.7 | 824.4 | 563.5 | 850.3 | 749.1 | 718.3 | 541.4 | 620.1 | 298.7 |  |  |  |  | 35.8 | 391.3 | 31.8 | 273.3 | 114.1 | 22.3 | 223.7 | 28.7 | 167.2 | 89.3 | 93.4 | 77.1 | 162 | 99.7 | 34.4 | 34 | 29.7 | 31.4 | 47.7 | 43.6 | 104.1 | 89.9 | 59.3 | 33.6 | [5 empty] | 98 | 93.4 | 0.63 | 8.13 | 7.93 | 1600.195 | 3.0447 | 1.9844 | 821.8 | 880.6 | 1.06 | 3.8 | 1134 | 740.5 | 0.5 | 0.5
2018-04-23 14:34 | 929 | 860.2 | 812.3 | 695.2 | 594.2 | 464.4 | 817.8 | 765.7 | 646.2 | 545.3 | 306.1 | 819 | 12.7 | 911.7 | 796.1 | 754.3 | 507.1 | 642.6 | 246.9 | 865.5 | 789.7 | 801.1 | 536 | 816.9 | 552.5 | 843.7 | 736 | 713.5 | 535.4 | 616.4 | 292.6 |  |  |  |  | 35.8 | 392.1 | 31.9 | 274 | 114.3 | 22.3 | 224.2 | 28.7 | 167.7 | 89.3 | 93.5 | 77.1 | 162.5 | 99.8 | 34.4 | 34 | 29.7 | 31.4 | 47.7 | 43.6 | 104.4 | 89.9 | 59.4 | 33.6 | [5 empty] | 96.6 | 90.9 | 0.67 | 8.42 | 7.99 | 1536.8893 | 2.9116 | 1.9831 | 815 | 873.6 | 1.1 | 3.86 | 1135 | 740.7 | 0.5 | 0.5
2018-04-23 14:34 | 930 | 852.6 | 806.2 | 685.7 | 586.1 | 459.9 | 811.4 | 759.7 | 638.7 | 536.7 | 302.9 | 812.1 | 12.7 | 904.4 | 793.3 | 748.5 | 497.2 | 638.4 | 243.9 | 859.2 | 784.2 | 794.5 | 529.5 | 809.6 | 542.2 | 838 | 739.3 | 708.7 | 524.8 | 612.6 | 283.1 |  |  |  |  | 35.9 | 392.9 | 31.9 | 274.6 | 114.6 | 22.3 | 224.7 | 28.8 | 168.1 | 89.3 | 93.6 | 77.1 | 163 | 100 | 34.4 | 34 | 29.7 | 31.4 | 47.8 | 43.7 | 104.7 | 90 | 59.4 | 33.6 | [5 empty] | 95.7 | 90.9 | 0.87 | 8.27 | 8.07 | 1546.2859 | 3.2713 | 1.9816 | 808.4 | 867.2 | 1.25 | 3.82 | 1136 | 740.9 | 0.5 | 0.5
2018-04-23 14:34 | 931 | 845.5 | 799.7 | 676.6 | 578.3 | 454.9 | 805.3 | 753.5 | 631.2 | 528.1 | 299.7 | 805.5 | 12.7 | 897.4 | 786.2 | 742.9 | 491.1 | 634.4 | 242 | 853.1 | 780.1 | 788.1 | 526.2 | 802.6 | 542.8 | 832.6 | 741 | 704.2 | 519.1 | 608.9 | 279.7 |  |  |  |  | 35.9 | 393.7 | 31.9 | 275.1 | 114.9 | 22.3 | 225.2 | 28.8 | 168.6 | 89.4 | 93.7 | 77.1 | 163.6 | 100.1 | 34.4 | 34.1 | 29.7 | 31.5 | 47.8 | 43.7 | 105.1 | 90 | 59.4 | 33.6 | [5 empty] | 96.7 | 90.9 | 0.67 | 8.22 | 8.03 | 1584.764 | 3.0367 | 1.9817 | 801.9 | 861 | 1.1 | 3.81 | 1137 | 741 | 0.5 | 0.5
2018-04-23 14:34 | 932 | 838.8 | 793.5 | 665.1 | 571.8 | 450.3 | 799.4 | 748.2 | 622.2 | 518.6 | 296.2 | 799.2 | 12.7 | 890.7 | 778 | 737.5 | 492 | 630.3 | 243.8 | 847.1 | 775.1 | 781.9 | 519.6 | 795.9 | 525.4 | 827.4 | 740.3 | 699.5 | 515.7 | 605.1 | 277.3 |  |  |  |  | 35.9 | 394.5 | 31.9 | 275.6 | 115.2 | 22.3 | 225.7 | 28.8 | 169 | 89.4 | 93.8 | 77.1 | 164.1 | 100.3 | 34.5 | 34.1 | 29.7 | 31.5 | 47.8 | 43.7 | 105.5 | 90 | 59.4 | 33.6 | [5 empty] | 97.4 | 90.4 | 0.76 | 8.26 | 7.94 | 1565.6038 | 2.3757 | 1.9834 | 795.8 | 855.1 | 1.17 | 3.82 | 1138 | 741.2 | 0.5 | 0.5
2018-04-23 14:34 | 933 | 832.5 | 787.8 | 653.9 | 565.2 | 446.3 | 793.8 | 743.5 | 615 | 509.8 | 293.1 | 793.2 | 12.7 | 884.1 | 771.3 | 732.2 | 480.1 | 626.4 | 240.8 | 841.4 | 769.2 | 775.7 | 507.4 | 789.2 | 524.2 | 822.3 | 737.2 | 694.8 | 505.7 | 601.6 | 277.8 |  |  |  |  | 36 | 395.2 | 31.9 | 276 | 115.5 | 22.3 | 226.2 | 28.9 | 169.5 | 89.4 | 93.9 | 77.1 | 164.6 | 100.6 | 34.5 | 34.1 | 29.8 | 31.5 | 47.9 | 43.8 | 105.8 | 90 | 59.5 | 33.7 | [5 empty] | 98 | 90.1 | 0.74 | 8.06 | 7.92 | 1576.2693 | 1.2792 | 1.9829 | 790.2 | 849.2 | 1.15 | 3.77 | 1139 | 741.3 | 0.5 | 0.5
2018-04-23 14:34 | 934 | 826.4 | 781.3 | 644.7 | 557.7 | 443.3 | 788.4 | 738.8 | 609.3 | 502.7 | 290.7 | 787.4 | 12.7 | 877.7 | 769.1 | 726.7 | 469.2 | 622.3 | 242.6 | 835.8 | 765.5 | 769.7 | 499.4 | 782.6 | 520.2 | 817.2 | 728.6 | 690.4 | 505.6 | 598.1 | 276.2 |  |  |  |  | 36 | 396 | 32 | 276.4 | 115.8 | 22.3 | 226.7 | 28.9 | 169.9 | 89.4 | 94 | 77.1 | 165.2 | 100.8 | 34.5 | 34.1 | 29.8 | 31.5 | 47.9 | 43.8 | 106.2 | 90 | 59.5 | 33.7 | [5 empty] | 98.2 | 91.3 | 0.72 | 8.23 | 7.93 | 1521.2497 | 1.2492 | 1.9842 | 784.5 | 843.5 | 1.14 | 3.82 | 1140 | 741.5 | 0.5 | 0.5
2018-04-23 14:34 | 935 | 820.5 | 774.2 | 637.5 | 550.6 | 438.8 | 783.2 | 734.3 | 604.7 | 495.7 | 289 | 781.9 | 12.7 | 871.6 | 761.1 | 721.2 | 469 | 618.3 | 244.3 | 830.4 | 762.4 | 764 | 498.1 | 776.3 | 512.8 | 812 | 725.3 | 686.1 | 504.9 | 594.7 | 274.3 |  |  |  |  | 36 | 396.7 | 32 | 276.6 | 116.1 | 22.3 | 227.2 | 28.9 | 170.4 | 89.5 | 94.1 | 77.2 | 165.6 | 101.1 | 34.5 | 34.1 | 29.8 | 31.6 | 47.9 | 43.8 | 106.5 | 90 | 59.5 | 33.7 | [5 empty] | 98.4 | 94.3 | 0.64 | 8.16 | 7.9 | 1493.6893 | 1.1396 | 1.9822 | 778.8 | 838 | 1.08 | 3.82 | 1141 | 741.7 | 0.5 | 0.5
2018-04-23 14:34 | 936 | 815 | 769.1 | 632.1 | 544.8 | 434.5 | 778.2 | 730.2 | 598.3 | 488.3 | 287 | 776.6 | 12.7 | 865.6 | 757.2 | 716 | 467.6 | 614.5 | 239.8 | 825.2 | 756.4 | 758.7 | 499.9 | 770.2 | 501 | 807.1 | 723.2 | 681.5 | 497.1 | 591.2 | 269.6 |  |  |  |  | 36 | 397.5 | 32 | 277.3 | 116.3 | 22.3 | 227.7 | 28.9 | 170.8 | 89.5 | 94.2 | 77.2 | 166.1 | 101.4 | 34.5 | 34.1 | 29.8 | 31.6 | 48 | 43.9 | 106.8 | 90 | 59.5 | 33.7 | [5 empty] | 98.2 | 96.8 | 0.58 | 8.16 | 7.86 | 1549.3733 | 0.9928 | 1.9826 | 773.8 | 832.6 | 1.02 | 3.83 | 1142 | 741.8 | 0.5 | 0.5
2018-04-23 14:34 | 937 | 809.7 | 764 | 625.7 | 539.2 | 431.3 | 773.4 | 726.2 | 591.8 | 481 | 284.7 | 771.5 | 12.7 | 859.8 | 754.3 | 711.1 | 463 | 610.8 | 231.9 | 820 | 751.7 | 753.4 | 485.9 | 764.3 | 494.7 | 802.4 | 719.1 | 677.3 | 491.4 | 587.7 | 265.3 |  |  |  |  | 36 | 398.2 | 32 | 278.3 | 116.6 | 22.3 | 228.2 | 28.9 | 171.2 | 89.5 | 94.3 | 77.2 | 166.6 | 101.6 | 34.5 | 34.1 | 29.8 | 31.6 | 48 | 43.9 | 107.1 | 90 | 59.5 | 33.8 | [5 empty] | 97.9 | 98.2 | 0.6 | 8.09 | 7.76 | 1614.8977 | 1.3749 | 1.9827 | 769 | 827.4 | 1.04 | 3.82 | 1143 | 742 | 0.5 | 0.5
2018-04-23 14:34 | 938 | 804.7 | 758.1 | 617.4 | 533.4 | 428.5 | 768.8 | 722.2 | 585.3 | 473.8 | 281.9 | 766.5 | 12.7 | 854.2 | 748.5 | 706.3 | 455.2 | 607.2 | 229.9 | 814.9 | 748.8 | 748.3 | 476.5 | 758.5 | 491.2 | 797.8 | 718.3 | 673.3 | 482.7 | 584.4 | 263.2 |  |  |  |  | 36.1 | 398.9 | 32 | 279.1 | 116.9 | 22.3 | 228.7 | 28.9 | 171.7 | 89.6 | 94.4 | 77.2 | 167.1 | 102 | 34.5 | 34.1 | 29.8 | 31.6 | 48 | 43.9 | 107.4 | 90.1 | 59.5 | 33.8 | [5 empty] | 97.3 | 99.1 | 0.5 | 8.11 | 7.75 | 1537.1145 | 1.1521 | 1.2063 | 764 | 822.3 | 0.95 | 3.83 | 1144 | 742.1 | 0.5
2018-04-23 14:34 | 939 | 799.8 | 753 | 608 | 526.6 | 425.6 | 764.2 | 718.2 | 578.9 | 468.2 | 279.9 | 761.8 | 12.7 | 848.8 | 744.4 | 701.5 | 447.6 | 603.6 | 228.4 | 810 | 745.5 | 743.1 | 479.1 | 752.7 | 479.1 | 793.3 | 712.6 | 669.2 | 479.3 | 581 | 263.2 |  |  |  |  | 36.1 | 399.6 | 32.1 | 279.5 | 117.2 | 22.3 | 229.2 | 29 | 172.1 | 89.6 | 94.5 | 77.2 | 167.6 | 102.4 | 34.5 | 34.1 | 29.8 | 31.6 | 48.1 | 44 | 107.7 | 90.1 | 59.6 | 33.8 | [5 empty] | 96.2 | 99.7 | 0.58 | 8.27 | 7.78 | 1416.7515 | 1.1149 | 0.1849 | 759.4 | 817.4 | 1.02 | 3.87 | 1145 | 742.3 | 0.5
2018-04-23 14:34 | 940 | 795 | 749 | 601.1 | 519.8 | 422.5 | 759.9 | 714.3 | 573.4 | 462.4 | 277.8 | 757.2 | 12.7 | 843.5 | 740.7 | 696.8 | 441.4 | 599.9 | 227.4 | 805.3 | 742.3 | 738.1 | 469.2 | 746.9 | 466.4 | 788.8 | 706.7 | 665.3 | 478.5 | 577.6 | 264.6 |  |  |  |  | 36.1 | 400.3 | 32.1 | 279.6 | 117.5 | 22.3 | 229.7 | 29 | 172.5 | 89.6 | 94.7 | 77.3 | 168.1 | 102.8 | 34.5 | 34.1 | 29.8 | 31.6 | 48.1 | 44 | 108 | 90.1 | 59.6 | 33.8 | [5 empty] | 96.3 | 100.1 | 0.6 | 7.99 | 7.81 | 1454.8598 | 1.1201 | 1.9823 | 755.1 | 812.5 | 1.04 | 3.8 | 1146 | 742.5 | 0.5 | 0.5
2018-04-23 14:34 | 941 | 790.5 | 744.7 | 593.9 | 512.4 | 419 | 755.6 | 710.6 | 568.6 | 455.9 | 275.8 | 752.7 | 12.7 | 838.4 | 737.1 | 692.2 | 435.2 | 596.1 | 227.8 | 800.7 | 738.5 | 733.3 | 464.9 | 741.3 | 462.4 | 784.2 | 705.8 | 661.4 | 467.9 | 574.4 | 262.9 |  |  |  |  | 36.1 | 401.1 | 32.1 | 279.4 | 117.7 | 22.3 | 230.2 | 29 | 172.9 | 89.7 | 94.8 | 77.3 | 168.6 | 103.2 | 34.5 | 34.2 | 29.8 | 31.6 | 48.1 | 44 | 108.3 | 90.1 | 59.6 | 33.8 | [5 empty] | 96.5 | 100.4 | 0.55 | 7.73 | 7.8 | 1450.7096 | 1.1767 | 1.9818 | 750.8 | 807.8 | 0.99 | 3.74 | 1147 | 742.6 | 0.5 | 0.5
2018-04-23 14:34 | 942 | 786.1 | 740.3 | 586.7 | 506.9 | 415.3 | 751.5 | 706.6 | 563.6 | 450.8 | 274.3 | 748.4 | 12.7 | 833.5 | 732.6 | 687.7 | 430.8 | 592.5 | 226.2 | 796.2 | 734.2 | 728.4 | 455.8 | 736 | 461.1 | 780 | 705.6 | 657.5 | 466 | 571.1 | 257.1 |  |  |  |  | 36.2 | 401.8 | 32.1 | 279.4 | 118 | 22.3 | 230.7 | 29 | 173.3 | 89.7 | 94.9 | 77.3 | 169.1 | 103.5 | 34.6 | 34.2 | 29.8 | 31.7 | 48.2 | 44.1 | 108.6 | 90.1 | 59.6 | 33.8 | [5 empty] | 96 | 94.4 | 0.56 | 8.07 | 7.82 | 1445.1621 | 1.3464 | 1.9822 | 746.6 | 803.2 | 1 | 3.8 | 1148 | 742.8 | 0.5 | 0.5
2018-04-23 14:34 | 943 | 781.9 | 735.8 | 579 | 502.2 | 412.5 | 747.5 | 702.8 | 559.5 | 446.8 | 272.7 | 744.2 | 12.7 | 828.7 | 730.4 | 683.3 | 428.5 | 589 | 226.9 | 791.7 | 731.5 | 723.7 | 451.4 | 730.8 | 461.7 | 775.9 | 698.1 | 653.8 | 465.2 | 567.7 | 255.3 |  |  |  |  | 36.2 | 402.5 | 32.2 | 279.7 | 118.3 | 22.3 | 231.1 | 29 | 173.7 | 89.7 | 95.1 | 77.3 | 169.7 | 103.7 | 34.6 | 34.2 | 29.8 | 31.7 | 48.2 | 44.1 | 108.8 | 90.1 | 59.6 | 33.8 | [5 empty] | 96 | 89.6 | 0.64 | 7.96 | 7.88 | 1355.9782 | 1.0989 | 1.984 | 742.4 | 798.8 | 1.07 | 3.74 | 1149 | 743 | 0.5 | 0.5
2018-04-23 14:34 | 944 | 777.7 | 731.5 | 571.8 | 497.6 | 409.2 | 743.6 | 699.1 | 555 | 442.2 | 270.6 | 740.2 | 12.7 | 824.1 | 727.8 | 679 | 424.9 | 585.4 | 219.4 | 787.5 | 728.7 | 719.1 | 446.5 | 725.8 | 453.4 | 771.8 | 693.7 | 650.1 | 462.8 | 564.2 | 250.7 |  |  |  |  | 36.2 | 403.2 | 32.2 | 279.8 | 118.6 | 22.3 | 231.5 | 29.1 | 174.1 | 89.8 | 95.2 | 77.3 | 170.2 | 104 | 34.6 | 34.2 | 29.8 | 31.7 | 48.3 | 44.2 | 109.1 | 90.1 | 59.7 | 33.8 | [5 empty] | 96.1 | 91.7 | 0.47 | 8.07 | 7.75 | 1270.3436 | 1.1608 | 1.9826 | 738.4 | 794.5 | 0.92 | 3.78 | 1150 | 743.1 | 0.5 | 0.5
2018-04-23 14:34 | 945 | 773.8 | 728 | 566.7 | 492.4 | 406.3 | 739.9 | 695.4 | 551.2 | 437 | 268.3 | 736.3 | 12.7 | 819.5 | 724.7 | 674.7 | 420 | 581.9 | 212.2 | 783.3 | 723.7 | 714.5 | 440.9 | 720.8 | 444.5 | 767.8 | 690.5 | 646.4 | 461.1 | 560.8 | 250.4 |  |  |  |  | 36.2 | 403.8 | 32.2 | 279.6 | 118.9 | 22.3 | 231.8 | 29.1 | 174.6 | 89.8 | 95.4 | 77.3 | 170.7 | 104.3 | 34.6 | 34.2 | 29.8 | 31.7 | 48.3 | 44.2 | 109.4 | 90.1 | 59.7 | 33.8 | [5 empty] | 96.3 | 93.2 | 0.49 | 8.16 | 7.74 | 1275.453 | 1.1713 | 1.982 | 734.7 | 790.2 | 0.94 | 3.81 | 1151 | 743.3 | 0.5 | 0.5
2018-04-23 14:34 | 946 | 770 | 724.4 | 562.1 | 489.1 | 403.9 | 736.2 | 691.8 | 547.9 | 431.6 | 266.1 | 732.5 | 12.7 | 815.2 | 721.4 | 670.3 | 411.7 | 578.6 | 212.1 | 779.2 | 721.5 | 710 | 434.8 | 715.8 | 437.4 | 763.8 | 684.3 | 642.7 | 457.2 | 557.5 | 247.6 |  |  |  |  | 36.2 | 404.5 | 32.2 | 279.8 | 119.2 | 22.3 | 232.2 | 29.1 | 175 | 89.9 | 95.6 | 77.4 | 171.2 | 104.5 | 34.6 | 34.2 | 29.8 | 31.7 | 48.3 | 44.2 | 109.7 | 90.2 | 59.7 | 33.8 | [5 empty] | 95.4 | 94.8 | 0.43 | 8.14 | 7.65 | 1195.0442 | 1.0403 | 1.9828 | 731 | 786.1 | 0.88 | 3.81 | 1152 | 743.4 | 0.5 | 0.5
2018-04-23 14:34 | 947 | 766.3 | 720.5 | 558.5 | 485.4 | 400.8 | 732.6 | 687.9 | 544.3 | 426.5 | 263.9 | 729 | 12.7 | 810.9 | 714.6 | 665.9 | 404.2 | 575.1 | 210.7 | 775.3 | 717.5 | 705.7 | 435 | 710.8 | 430.4 | 759.9 | 683.8 | 639.2 | 453.1 | 554.3 | 246 |  |  |  |  | 36.2 | 405.1 | 32.2 | 280 | 119.5 | 22.3 | 232.6 | 29.1 | 175.4 | 89.9 | 95.7 | 77.4 | 171.7 | 104.8 | 34.6 | 34.3 | 29.9 | 31.7 | 48.4 | 44.3 | 110 | 90.2 | 59.7 | 33.8 | [5 empty] | 94.3 | 97.1 | 0.4 | 8.03 | 7.63 | 1152.789 | 1.106 | 1.9822 | 727.3 | 782 | 0.85 | 3.8 | 1153 | 743.6 | 0.5 | 0.5
2018-04-23 14:34 | 948 | 762.8 | 717.2 | 553.7 | 480.9 | 398.9 | 729.1 | 683.7 | 540.5 | 421.3 | 261.5 | 725.6 | 12.7 | 806.7 | 710 | 661.7 | 399.7 | 571.7 | 210.8 | 771.4 | 713.4 | 701.6 | 439.8 | 706 | 433.3 | 756.3 | 684 | 635.5 | 446.1 | 551 | 246.2 |  |  |  |  | 36.3 | 405.8 | 32.2 | 280.3 | 119.8 | 22.3 | 233.1 | 29.1 | 175.8 | 90 | 95.9 | 77.3 | 172.3 | 105.1 | 34.6 | 34.3 | 29.9 | 31.8 | 48.4 | 44.3 | 110.2 | 90.2 | 59.8 | 33.8 | [5 empty] | 93.9 | 99.2 | 0.4 | 7.92 | 7.55 | 1086.8205 | 1.143 | 1.9841 | 723.7 | 778.1 | 0.85 | 3.78 | 1154 | 743.8 | 0.5 | 0.5
2018-04-23 14:34 | 949 | 759.4 | 714.4 | 548.8 | 475 | 396.4 | 725.7 | 680.7 | 535.7 | 417.4 | 259.2 | 722.1 | 12.7 | 802.5 | 708.8 | 657.7 | 396.6 | 568.7 | 211.1 | 767.4 | 708.8 | 697.5 | 435 | 701.1 | 434.8 | 752.7 | 684.1 | 631.7 | 430.5 | 547.5 | 244.4 |  |  |  |  | 36.3 | 406.5 | 32.2 | 280.5 | 120.1 | 22.3 | 233.6 | 29.1 | 176.3 | 90 | 96.1 | 77.3 | 172.8 | 105.4 | 34.7 | 34.3 | 29.9 | 31.8 | 48.4 | 44.3 | 110.5 | 90.3 | 59.8 | 33.9 | [5 empty] | 94.4 | 100.5 | 0.44 | 7.84 | 7.76 | 1050.2164 | 0.0782 | 1.9837 | 720.4 | 774.2 | 0.89 | 3.77 | 1155 | 743.9 | 0.5 | 0.5
2018-04-23 14:34 | 950 | 756 | 710.6 | 543.8 | 469.7 | 394.2 | 722.5 | 678.3 | 531.1 | 413.1 | 257.7 | 718.6 | 12.7 | 798.5 | 706.4 | 653.8 | 392.5 | 565.7 | 206.3 | 763.6 | 707.2 | 693.4 | 436.8 | 696.4 | 424.6 | 749.3 | 683.8 | 627.8 | 424 | 544.3 | 244.6 |  |  |  |  | 36.3 | 407.1 | 32.3 | 280.6 | 120.4 | 22.3 | 234.1 | 29.1 | 176.8 | 90 | 96.3 | 77.3 | 173.3 | 105.6 | 34.7 | 34.3 | 29.9 | 31.8 | 48.5 | 44.3 | 110.9 | 90.3 | 59.8 | 33.9 | [5 empty] | 94.7 | 101.4 | 0.2 | 7.69 | 7.7 | 967.3214 | 0.0198 | 1.9821 | 717.2 | 770.5 | 0.59 | 3.74 | 1156 | 744.1 | 0.5 | 0.5
2018-04-23 14:34 | 951 | 752.6 | 706.8 | 538.2 | 464.7 | 392 | 719.3 | 675.8 | 525.1 | 409.1 | 256.7 | 715.2 | 12.7 | 794.6 | 704.2 | 650.1 | 385.9 | 562.6 | 202.3 | 759.9 | 706.1 | 689.4 | 425.7 | 691.8 | 413.7 | 745.9 | 679.9 | 624.2 | 423.7 | 541.4 | 242.8 |  |  |  |  | 36.4 | 407.8 | 32.3 | 281.1 | 120.7 | 22.3 | 234.7 | 29.1 | 177.3 | 90.1 | 96.4 | 77.3 | 173.8 | 105.9 | 34.7 | 34.3 | 29.9 | 31.8 | 48.5 | 44.4 | 111.2 | 90.3 | 59.8 | 33.9 | [5 empty] | 92.9 | 101.9 | 0.23 | 7.79 | 7.58 | 913.5667 | -0.0173 | 1.9831 | 714 | 766.8 | 0.64 | 3.77 | 1157 | 744.2 | 0.5 | 0.5
2018-04-23 14:34 | 952 | 749.4 | 703.2 | 533.8 | 460 | 389.5 | 716.2 | 673.1 | 521.3 | 403.5 | 255.7 | 712 | 12.7 | 790.7 | 701.7 | 646.5 | 380.6 | 559.4 | 195.3 | 756.2 | 703.1 | 685.4 | 416.7 | 687.3 | 406.5 | 742.3 | 669.2 | 620.7 | 424.3 | 538.5 | 240.8 |  |  |  |  | 36.4 | 408.4 | 32.3 | 282 | 121 | 22.3 | 235.2 | 29.1 | 177.7 | 90.2 | 96.6 | 77.3 | 174.3 | 106.3 | 34.7 | 34.3 | 29.9 | 31.8 | 48.5 | 44.4 | 111.6 | 90.3 | 59.8 | 33.9 | [5 empty] | 88 | 102.4 | 0.19 | 7.69 | 7.57 | 867.208 | 0.0057 | 1.9828 | 710.8 | 763.1 | 0.58 | 3.75 | 1158 | 744.4 | 0.5 | 0.5
2018-04-23 14:34 | 953 | 746.2 | 700.1 | 531.3 | 456.1 | 387.1 | 713.2 | 669.7 | 518.8 | 398.1 | 255 | 708.8 | 12.7 | 786.9 | 698.3 | 642.9 | 376 | 556.3 | 191.4 | 752.6 | 699.8 | 681.5 | 414 | 682.6 | 403.7 | 738.9 | 668.2 | 617.3 | 413.1 | 535.7 | 238.1 |  |  |  |  | 36.4 | 409 | 32.3 | 282.5 | 121.3 | 22.3 | 235.7 | 29.1 | 178.2 | 90.2 | 96.8 | 77.3 | 174.8 | 106.6 | 34.7 | 34.4 | 29.9 | 31.8 | 48.6 | 44.4 | 111.9 | 90.4 | 59.9 | 34 | [5 empty] | 84.1 | 102.8 | 0.23 | 7.74 | 7.52 | 812.9782 | 0.0163 | 1.9811 | 707.6 | 759.5 | 0.64 | 3.76 | 1159 | 744.5 | 0.5 | 0.5
2018-04-23 14:34 | 954 | 743.2 | 697.3 | 528.1 | 452.8 | 384.3 | 710.2 | 666.2 | 516.1 | 394.4 | 254.2 | 705.8 | 12.7 | 783.2 | 693.7 | 639.3 | 370.1 | 553 | 190.3 | 749.1 | 697.3 | 677.7 | 413.4 | 678.2 | 398.5 | 735.8 | 668.6 | 614 | 412.8 | 532.8 | 235.7 |  |  |  |  | 36.4 | 409.6 | 32.3 | 283.2 | 121.6 | 22.3 | 236.3 | 29.1 | 178.7 | 90.2 | 96.9 | 77.3 | 175.3 | 106.9 | 34.8 | 34.4 | 29.9 | 31.8 | 48.6 | 44.5 | 112.3 | 90.4 | 59.9 | 34 | [5 empty] | 82.7 | 103.2 | 0.34 | 7.76 | 7.53 | 761.9431 | -0.0067 | 1.9822 | 704.5 | 756 | 0.77 | 3.77 | 1160 | 744.7 | 0.5 | 0.5
2018-04-23 14:34 | 955 | 740.2 | 694.4 | 523.8 | 449.8 | 381.3 | 707.2 | 663.4 | 512.5 | 391.3 | 252.8 | 702.8 | 12.7 | 779.6 | 687 | 635.5 | 369.9 | 549.9 | 189.9 | 745.7 | 695.9 | 674.1 | 410.6 | 673.8 | 391.8 | 732.7 | 667.1 | 610.7 | 414.1 | 530.1 | 235.4 |  |  |  |  | 36.5 | 410.3 | 32.4 | 283.9 | 121.9 | 22.3 | 236.8 | 29.1 | 179.2 | 90.3 | 97.1 | 77.3 | 175.8 | 107.3 | 34.8 | 34.4 | 30 | 31.8 | 48.6 | 44.5 | 112.6 | 90.4 | 59.9 | 34 | [5 empty] | 82.1 | 103.7 | 0.32 | 7.77 | 7.53 | 718.5642 | 0.0481 | 1.9829 | 701.6 | 752.7 | 0.75 | 3.77 | 1161 | 744.9 | 0.5 | 0.5
2018-04-23 14:34 | 956 | 737.4 | 691.9 | 519.3 | 446.1 | 379.1 | 704.4 | 661 | 509.7 | 387.4 | 250.7 | 699.9 | 12.7 | 776 | 685.2 | 631.7 | 375.1 | 546.8 | 188.9 | 742.4 | 692.9 | 670.4 | 407.6 | 669.6 | 389.4 | 729.6 | 665.3 | 607.5 | 411.7 | 527.4 | 233.7 |  |  |  |  | 36.5 | 410.9 | 32.4 | 283.9 | 122.2 | 22.3 | 237.3 | 29.1 | 179.6 | 90.3 | 97.3 | 77.2 | 176.3 | 107.6 | 34.8 | 34.4 | 30 | 31.9 | 48.7 | 44.6 | 112.9 | 90.4 | 59.9 | 34 | [5 empty] | 83.2 | 104 | 0.35 | 7.71 | 7.55 | 676.5137 | 0.0145 | 1.9831 | 698.9 | 749.3 | 0.77 | 3.76 | 1162 | 745 | 0.5 | 0.5
2018-04-23 14:34 | 957 | 734.6 | 689.4 | 514.8 | 442.2 | 376.9 | 701.6 | 658.8 | 507.1 | 383.2 | 248.3 | 697.1 | 12.7 | 772.6 | 685.9 | 628.2 | 369.3 | 543.9 | 186.3 | 739.1 | 689.1 | 666.8 | 400.9 | 665.4 | 387 | 726.5 | 663 | 604.4 | 408.4 | 524.7 | 234.8 |  |  |  |  | 36.5 | 411.5 | 32.4 | 283.7 | 122.5 | 22.3 | 237.8 | 29.1 | 180.1 | 90.4 | 97.5 | 77.2 | 176.8 | 107.9 | 34.9 | 34.5 | 30 | 31.9 | 48.7 | 44.6 | 113.2 | 90.4 | 59.9 | 34 | [5 empty] | 84.3 | 104.3 | 0.42 | 7.54 | 7.58 | 644.3293 | 0.0234 | 1.9823 | 696.3 | 746.1 | 0.85 | 3.72 | 1163 | 745.2 | 0.5 | 0.5
2018-04-23 14:34 | 958 | 731.9 | 686.3 | 510 | 438.7 | 374.6 | 698.9 | 656.6 | 504.5 | 379.1 | 245.9 | 694.4 | 12.7 | 769.2 | 683.3 | 624.5 | 361.9 | 541 | 187 | 735.9 | 688 | 663.1 | 400 | 661.1 | 381 | 723.3 | 658 | 601.3 | 405 | 522 | 231.2 |  |  |  |  | 36.5 | 412.1 | 32.4 | 284.2 | 122.8 | 22.3 | 238.4 | 29.2 | 180.6 | 90.4 | 97.7 | 77.2 | 177.3 | 108.2 | 34.9 | 34.5 | 30 | 31.9 | 48.8 | 44.6 | 113.6 | 90.4 | 59.9 | 34 | [5 empty] | 85.2 | 104.4 | 0.44 | 7.71 | 7.58 | 622.4499 | -0.0191 | 1.982 | 693.6 | 742.8 | 0.88 | 3.76 | 1164 | 745.3 | 0.5 | 0.5
2018-04-23 14:34 | 959 | 729.2 | 683.7 | 507.5 | 436 | 373.3 | 696.2 | 653.5 | 501.5 | 375.6 | 243.7 | 691.5 | 12.7 | 765.9 | 682.5 | 620.8 | 355 | 538.1 | 182.2 | 732.8 | 685.9 | 659.7 | 399.7 | 657 | 377.3 | 720.4 | 656.7 | 598.1 | 402 | 519.3 | 227.7 |  |  |  |  | 36.5 | 412.7 | 32.4 | 284.9 | 123.1 | 22.3 | 238.9 | 29.2 | 181.1 | 90.5 | 97.9 | 77.1 | 177.8 | 108.5 | 34.9 | 34.5 | 30 | 31.9 | 48.8 | 44.6 | 113.9 | 90.5 | 60 | 34 | [5 empty] | 87 | 104.6 | 0.39 | 7.9 | 7.49 | 603.6492 | 0.0287 | 1.9836 | 690.8 | 739.7 | 0.83 | 3.81 | 1165 | 745.5 | 0.5 | 0.5
2018-04-23 14:34 | 960 | 726.6 | 681.8 | 505 | 431.7 | 372.2 | 693.6 | 650 | 498 | 372 | 241.7 | 688.9 | 12.7 | 762.7 | 680.9 | 617.3 | 352.8 | 535.2 | 179.8 | 729.7 | 682.7 | 656.3 | 396.5 | 652.9 | 369.5 | 717.5 | 653.5 | 595.1 | 398.5 | 516.6 | 226.3 |  |  |  |  | 36.6 | 413.2 | 32.4 | 285.5 | 123.4 | 22.4 | 239.3 | 29.2 | 181.5 | 90.5 | 98.1 | 77.1 | 178.3 | 108.8 | 34.9 | 34.5 | 30 | 31.9 | 48.8 | 44.7 | 114.2 | 90.5 | 60 | 34.1 | [5 empty] | 88.8 | 104.8 | 0.38 | 7.84 | 7.43 | 584.985 | 0.0181 | 1.9818 | 688.2 | 736.6 | 0.81 | 3.79 | 1166 | 745.7 | 0.5 | 0.5
2018-04-23 14:34 | 961 | 724.2 | 680 | 502.2 | 427.9 | 370.3 | 690.9 | 647.3 | 494.4 | 368 | 239.5 | 686.2 | 12.7 | 759.6 | 677.4 | 613.8 | 352.2 | 532.3 | 181.4 | 726.7 | 680.7 | 653 | 389.8 | 648.9 | 370.1 | 714.6 | 650.1 | 592.1 | 395.7 | 514 | 228.4 |  |  |  |  | 36.6 | 413.7 | 32.5 | 285.9 | 123.6 | 22.4 | 239.8 | 29.2 | 182 | 90.6 | 98.3 | 77.1 | 178.8 | 109.1 | 35 | 34.5 | 30 | 31.9 | 48.9 | 44.7 | 114.5 | 90.5 | 60 | 34.1 | [5 empty] | 89.6 | 104.9 | 0.21 | 7.82 | 7.44 | 563.1068 | 0.0039 | 1.9821 | 685.7 | 733.6 | 0.6 | 3.79 | 1167 | 745.8 | 0.5 | 0.5
2018-04-23 14:34 | 962 | 721.9 | 678 | 500 | 424.6 | 368.6 | 688.4 | 645.3 | 491 | 364.8 | 237.9 | 683.6 | 12.7 | 756.5 | 674.4 | 610.4 | 349.1 | 529.4 | 177.6 | 723.8 | 677.6 | 649.5 | 385.5 | 645 | 370.7 | 711.8 | 646.3 | 589.3 | 391.5 | 511.5 | 224.1 |  |  |  |  | 36.6 | 414.2 | 32.5 | 286.3 | 123.9 | 22.4 | 240.3 | 29.3 | 182.5 | 90.6 | 98.5 | 77.1 | 179.3 | 109.4 | 35 | 34.6 | 30 | 32 | 48.9 | 44.7 | 114.8 | 90.6 | 60 | 34.1 | [5 empty] | 87.2 | 105 | 0.19 | 7.61 | 7.51 | 556.5803 | -0.0314 | 1.9819 | 683.5 | 730.7 | 0.58 | 3.74 | 1168 | 746 | 0.5 | 0.5
2018-04-23 14:34 | 963 | 719.6 | 675.4 | 496.5 | 419.8 | 366.5 | 686 | 643.4 | 488.3 | 361.3 | 237.1 | 681 | 12.7 | 753.5 | 672.4 | 607.1 | 348.5 | 526.5 | 173 | 720.9 | 675.6 | 646 | 383.7 | 641.1 | 367.6 | 709.1 | 646.2 | 586.6 | 388.9 | 509 | 220.6 |  |  |  |  | 36.7 | 414.7 | 32.5 | 286.4 | 124.2 | 22.4 | 240.8 | 29.3 | 182.9 | 90.7 | 98.7 | 77 | 179.8 | 109.7 | 35 | 34.6 | 30 | 32 | 48.9 | 44.8 | 115.2 | 90.6 | 60 | 34.2 | [5 empty] | 83.4 | 105.2 | 0.25 | 7.68 | 7.45 | 528.7242 | 0.0269 | 1.9829 | 681.1 | 727.8 | 0.66 | 3.76 | 1169 | 746.1 | 0.5 | 0.5
2018-04-23 14:34 | 964 | 717.3 | 672.7 | 492.3 | 414.8 | 364.1 | 683.6 | 641.4 | 486 | 357.4 | 235.9 | 678.6 | 12.7 | 750.5 | 670.5 | 603.9 | 344.7 | 523.4 | 169.4 | 718 | 672.9 | 642.8 | 381.6 | 637.5 | 362.1 | 706.5 | 647.5 | 583.9 | 388.7 | 506.5 | 217.2 |  |  |  |  | 36.7 | 415.1 | 32.5 | 286.3 | 124.5 | 22.4 | 241.3 | 29.3 | 183.2 | 90.7 | 98.9 | 77 | 180.3 | 110 | 35 | 34.6 | 30 | 32 | 49 | 44.8 | 115.5 | 90.6 | 60.1 | 34.2 | [5 empty] | 82.4 | 105.5 | 0.23 | 7.51 | 7.42 | 499.572 | -0.0049 | 1.982 | 678.7 | 725 | 0.63 | 3.72 | 1170 | 746.3 | 0.5 | 0.5
2018-04-23 14:34 | 965 | 715 | 670.5 | 487.5 | 410.3 | 361.9 | 681.2 | 639.5 | 483.1 | 353.6 | 234.2 | 676.2 | 12.7 | 747.5 | 669.1 | 600.8 | 343.2 | 520.4 | 168 | 715.2 | 671 | 639.6 | 381.2 | 633.7 | 358 | 703.9 | 646.9 | 581.1 | 386.3 | 504 | 215 |  |  |  |  | 36.7 | 415.7 | 32.6 | 286.4 | 124.8 | 22.4 | 241.8 | 29.3 | 183.3 | 90.8 | 99.3 | 76.9 | 180.8 | 110.2 | 35.1 | 34.6 | 30 | 32 | 49 | 44.9 | 115.8 | 90.6 | 60.1 | 34.2 | [5 empty] | 81.3 | 105.7 | 0.19 | 7.49 | 7.43 | 474.5677 | -0.0014 | 1.9829 | 676.5 | 722.2 | 0.57 | 3.71 | 1171 | 746.4 | 0.5 | 0.5
2018-04-23 14:34 | 966 | 712.8 | 668.2 | 484 | 407.2 | 359.2 | 678.9 | 637.7 | 480.2 | 349.5 | 232 | 673.8 | 12.7 | 744.6 | 665.5 | 597.7 | 338.4 | 517.6 | 166.1 | 712.4 | 669.1 | 636.5 | 377.3 | 630.1 | 357.8 | 701.4 | 644.7 | 578.2 | 378.8 | 501.6 | 213 |  |  |  |  | 36.7 | 416.1 | 32.6 | 286.9 | 125.1 | 22.4 | 242.2 | 29.4 | 183.8 | 90.8 | 99.5 | 76.9 | 181.2 | 110.5 | 35.1 | 34.7 | 30.1 | 32 | 49.1 | 44.9 | 116.2 | 90.6 | 60.1 | 34.2 | [5 empty] | 79 | 106 | 0.19 | 7.69 | 7.46 | 451.5164 | 0.0764 | 1.9839 | 674.3 | 719.5 | 0.57 | 3.76 | 1172 | 746.6 | 0.5 | 0.5
2018-04-23 14:34 | 967 | 710.6 | 666 | 481.6 | 403.9 | 356.7 | 676.7 | 635.9 | 477.9 | 346 | 230.5 | 671.5 | 12.7 | 741.8 | 662.9 | 594.6 | 335.4 | 514.8 | 167 | 709.7 | 667.9 | 633.4 | 370.6 | 626.7 | 354.4 | 698.9 | 641.8 | 575.5 | 376.5 | 499.2 | 215.8 |  |  |  |  | 36.7 | 416.6 | 32.6 | 287.4 | 125.3 | 22.4 | 242.7 | 29.4 | 184.4 | 90.9 | 99.7 | 76.8 | 181.7 | 110.8 | 35.1 | 34.7 | 30.1 | 32 | 49.1 | 44.9 | 116.5 | 90.6 | 60.1 | 34.3 | [5 empty] | 76.5 | 106.3 | 0.19 | 7.59 | 7.38 | 433.694 | -0.0067 | 1.9823 | 672.1 | 716.8 | 0.57 | 3.74 | 1173 | 746.8 | 0.5 | 0.5
2018-04-23 14:34 | 968 | 708.4 | 664 | 480 | 400.3 | 355 | 674.5 | 634 | 474.6 | 343 | 228.3 | 669.2 | 12.8 | 739.1 | 661.5 | 591.5 | 334 | 512.2 | 170.3 | 707 | 666.1 | 630.2 | 368 | 623.3 | 350.3 | 696.5 | 639 | 572.8 | 370.7 | 496.7 | 215.2 |  |  |  |  | 36.7 | 417.1 | 32.6 | 287.7 | 125.6 | 22.4 | 243.2 | 29.4 | 184.7 | 91 | 99.9 | 76.7 | 182.2 | 111.1 | 35.1 | 34.7 | 30.1 | 32 | 49.1 | 44.9 | 116.8 | 90.7 | 60.1 | 34.3 | [5 empty] | 74.1 | 106.5 | 0.14 | 7.68 | 7.44 | 402.0934 | 0.011 | 1.9815 | 670 | 714.2 | 0.49 | 3.76 | 1174 | 746.9 | 0.5 | 0.5
2018-04-23 14:34 | 969 | 706.2 | 662.1 | 477.4 | 397.4 | 352.7 | 672.3 | 632.1 | 471.7 | 339.8 | 226.1 | 667 | 12.7 | 736.3 | 660.1 | 588.7 | 334.8 | 509.6 | 171.9 | 704.4 | 664.2 | 627.2 | 367.9 | 619.9 | 347.7 | 694 | 636.3 | 570.2 | 368 | 494.3 | 213.9 |  |  |  |  | 36.8 | 417.5 | 32.7 | 288.1 | 125.9 | 22.4 | 243.6 | 29.4 | 184.9 | 91 | 99.9 | 76.6 | 182.7 | 111.4 | 35.1 | 34.7 | 30.1 | 32 | 49.2 | 45 | 117.2 | 90.7 | 60.2 | 34.3 | [5 empty] | 71.8 | 106.7 | 0.17 | 7.51 | 7.39 | 399.2416 | -0.0367 | 1.9807 | 667.9 | 711.6 | 0.54 | 3.72 | 1175 | 747.1 | 0.5 | 0.5
2018-04-23 14:34 | 970 | 704.2 | 660.2 | 473 | 395.9 | 351 | 670.1 | 630.2 | 469.7 | 335.5 | 224.2 | 664.9 | 12.7 | 733.6 | 658.3 | 585.8 | 331 | 507 | 166.4 | 701.9 | 660.6 | 624.3 | 372.5 | 616.5 | 341 | 691.6 | 635.1 | 567.5 | 365.3 | 492 | 212.9 |  |  |  |  | 36.8 | 417.9 | 32.7 | 288.8 | 126.2 | 22.4 | 244 | 29.4 | 185 | 91.1 | 100 | 76.6 | 183.1 | 111.6 | 35.2 | 34.7 | 30.1 | 32.1 | 49.2 | 45 | 117.5 | 90.8 | 60.2 | 34.3 | [5 empty] | 69.1 | 107.1 | 0.16 | 7.42 | 7.39 | 382.6169 | 0.0676 | 1.9831 | 665.9 | 709 | 0.52 | 3.7 | 1176 | 747.2 | 0.5 | 0.5
2018-04-23 14:34 | 971 | 702.1 | 658.3 | 470.5 | 394 | 349.4 | 668 | 628.2 | 468 | 331.7 | 222.4 | 662.7 | 12.8 | 730.9 | 657.4 | 582.9 | 329.4 | 504.3 | 163.5 | 699.3 | 658.3 | 621.4 | 367.9 | 613.1 | 336.2 | 689.2 | 634.2 | 564.9 | 362.3 | 489.7 | 212.1 |  |  |  |  | 36.8 | 418.3 | 32.7 | 289.5 | 126.4 | 22.4 | 244.5 | 29.4 | 185.1 | 91.1 | 100 | 76.5 | 183.6 | 111.9 | 35.2 | 34.7 | 30.1 | 32.1 | 49.3 | 45.1 | 117.8 | 90.8 | 60.2 | 34.4 | [5 empty] | 66.5 | 107.5 | 0.13 | 7.43 | 7.38 | 373.8726 | -0.0085 | 1.9827 | 663.9 | 706.5 | 0.47 | 3.71 | 1177 | 747.4 | 0.5 | 0.5
2018-04-23 14:34 | 972 | 700.2 | 656.6 | 469.5 | 391.9 | 347.6 | 665.9 | 626.2 | 465.8 | 328.9 | 220.5 | 660.6 | 12.8 | 728.3 | 655.5 | 580.2 | 324.6 | 501.6 | 163.3 | 696.7 | 656.9 | 618.4 | 361.6 | 609.7 | 336.3 | 686.9 | 634.2 | 562.2 | 359 | 487.5 | 208.7 |  |  |  |  | 36.8 | 418.7 | 32.7 | 289.2 | 126.6 | 22.4 | 244.9 | 29.4 | 185.6 | 91.2 | 100.2 | 76.5 | 184.1 | 112.2 | 35.2 | 34.7 | 30.1 | 32.1 | 49.3 | 45.1 | 118.2 | 90.8 | 60.2 | 34.3 | [5 empty] | 64.4 | 107.8 | 0.11 | 7.52 | 7.34 | 345.9567 | 0.0287 | 1.9823 | 661.9 | 704 | 0.42 | 3.73 | 1178 | 747.5 | 0.5 | 0.5
2018-04-23 14:35 | 973 | 698.3 | 654.9 | 468.5 | 388.8 | 345.8 | 663.8 | 624.2 | 463.3 | 325.5 | 218.9 | 658.5 | 12.8 | 725.8 | 653.3 | 577.5 | 318.5 | 499 | 163.6 | 694.3 | 656.4 | 615.6 | 362.3 | 606.3 | 328.4 | 684.2 | 628.4 | 559.4 | 351.1 | 485.3 | 207.4 |  |  |  |  | 36.8 | 419 | 32.7 | 288.3 | 126.9 | 22.4 | 245.4 | 29.4 | 186.2 | 91.3 | 100.3 | 76.4 | 184.6 | 112.5 | 35.2 | 34.7 | 30.1 | 32.1 | 49.3 | 45.1 | 118.5 | 90.9 | 60.2 | 34.2 | [5 empty] | 63 | 108.1 | 0.05 | 7.32 | 7.35 | 336.1041 | 0.0481 | 1.9818 | 660 | 701.4 | 0.29 | 3.68 | 1179 | 747.7 | 0.5 | 0.5
2018-04-23 14:35 | 974 | 696.3 | 653.4 | 465.2 | 385.1 | 343.8 | 661.8 | 622.2 | 461.5 | 322.7 | 217.5 | 656.5 | 12.8 | 723.2 | 650.9 | 574.9 | 317.6 | 496.5 | 159.6 | 691.9 | 653.7 | 612.8 | 360.6 | 603 | 327.7 | 681.8 | 626.4 | 556.6 | 348.8 | 483 | 205.9 |  |  |  |  | 36.8 | 419.3 | 32.8 | 287.7 | 127.2 | 22.4 | 245.8 | 29.4 | 186.1 | 91.3 | 100.5 | 76.4 | 185 | 112.8 | 35.2 | 34.7 | 30.1 | 32.1 | 49.4 | 45.2 | 118.9 | 90.9 | 60.3 | 34.2 | [5 empty] | 61.3 | 108.4 | -0.02 | 7.56 | 7.32 | 323.9571 | 0.0516 | 1.9819 | 658 | 698.9 | -0.19 | 3.74 | 1180 | 747.8 | 0.5 | 0.5
2018-04-23 14:35 | 975 | 694.5 | 651.9 | 462 | 381.5 | 341.8 | 659.8 | 620.4 | 459.5 | 320.5 | 216.4 | 654.4 | 12.8 | 720.7 | 649 | 572.3 | 318.6 | 494.1 | 159 | 689.4 | 650.4 | 609.9 | 355.3 | 599.6 | 330.6 | 679.5 | 627.6 | 553.8 | 351.4 | 480.7 | 202.9 |  |  |  |  | 36.9 | 419.6 | 32.8 | 286.8 | 127.5 | 22.4 | 246.2 | 29.4 | 185.9 | 91.4 | 100.6 | 76.3 | 185.5 | 113.1 | 35.2 | 34.8 | 30.1 | 32.1 | 49.4 | 45.2 | 119.2 | 90.9 | 60.3 | 34.3 | [5 empty] | 59.2 | 108.6 | 0.07 | 7.26 | 7.37 | 310.3863 | 0.0251 | 1.984 | 656.2 | 696.5 | 0.33 | 3.67 | 1181 | 748 | 0.5 | 0.5
2018-04-23 14:35 | 976 | 692.7 | 650.1 | 459.8 | 377.7 | 339.1 | 657.9 | 618.6 | 456.7 | 318.3 | 216 | 652.4 | 12.8 | 718.2 | 646.5 | 569.7 | 323.3 | 491.6 | 159.1 | 687 | 647.5 | 607.1 | 348.8 | 596.2 | 330.9 | 677.4 | 626 | 551.3 | 348.1 | 478.6 | 199.8 |  |  |  |  | 36.9 | 419.9 | 32.8 | 286.2 | 127.8 | 22.4 | 246.7 | 29.4 | 186.6 | 91.5 | 100.6 | 76.3 | 185.9 | 113.4 | 35.2 | 34.8 | 30.1 | 32.1 | 49.4 | 45.2 | 119.5 | 91 | 60.3 | 34.3 | [5 empty] | 57.5 | 108.8 | 0.16 | 7.32 | 7.36 | 289.1239 | 0.0304 | 1.9828 | 654.3 | 694.2 | 0.5 | 3.68 | 1182 | 748.2 | 0.5 | 0.5
2018-04-23 14:35 | 977 | 690.8 | 648 | 456.3 | 373.5 | 336.6 | 656 | 616.9 | 454.7 | 315.6 | 215.4 | 650.5 | 12.8 | 715.8 | 642.6 | 567.2 | 321 | 489 | 157 | 684.6 | 646.7 | 604.3 | 341.9 | 592.6 | 325.4 | 675.2 | 624.4 | 548.9 | 343.9 | 476.5 | 196.4 |  |  |  |  | 37 | 420.3 | 32.8 | 286.2 | 128.1 | 22.4 | 247.1 | 29.4 | 187.5 | 91.6 | 100.6 | 76.2 | 186.4 | 113.6 | 35.3 | 34.8 | 30.2 | 32.1 | 49.5 | 45.3 | 119.9 | 91 | 60.3 | 34.4 | [5 empty] | 56.6 | 109 | 0.04 | 7.46 | 7.36 | 263.3403 | -0.0014 | 1.9828 | 652.5 | 691.9 | 0.26 | 3.72 | 1183 | 748.3 | 0.5 | 0.5
2018-04-23 14:35 | 978 | 688.9 | 645.9 | 453.1 | 370.7 | 334.5 | 654.1 | 615.3 | 452.6 | 312.3 | 214.1 | 648.7 | 12.8 | 713.3 | 641.9 | 564.8 | 315 | 486.6 | 151.2 | 682.4 | 646.4 | 601.6 | 339.7 | 589.1 | 317.4 | 673.1 | 623.3 | 546.5 | 342.7 | 474.3 | 196.6 |  |  |  |  | 37 | 420.6 | 32.8 | 286.2 | 128.4 | 22.4 | 247.5 | 29.5 | 187.7 | 91.7 | 100.4 | 76.1 | 186.9 | 113.9 | 35.3 | 34.9 | 30.2 | 32.1 | 49.5 | 45.3 | 120.2 | 90.9 | 60.3 | 34.4 | [5 empty] | 55.6 | 109.3 | 0.08 | 7.46 | 7.28 | 257.9096 | 0.0516 | 1.9834 | 650.6 | 689.6 | 0.35 | 3.72 | 1184 | 748.5 | 0.5 | 0.5
2018-04-23 14:35 | 979 | 687.1 | 643.8 | 449.6 | 368.1 | 332.9 | 652.3 | 613.7 | 450.4 | 309.2 | 212.7 | 646.7 | 12.8 | 711 | 641 | 562.3 | 309.2 | 484.3 | 151.3 | 680.1 | 644.2 | 598.9 | 336.4 | 586 | 314.8 | 671 | 621 | 544.2 | 338.6 | 472.3 | 198.2 |  |  |  |  | 37 | 421 | 32.9 | 285.2 | 128.7 | 22.4 | 247.9 | 29.5 | 187.9 | 91.8 | 100.3 | 76.1 | 187.4 | 114.2 | 35.3 | 34.9 | 30.2 | 32.1 | 49.6 | 45.3 | 120.5 | 90.9 | 60.4 | 34.5 | [5 empty] | 54.7 | 109.6 | 0 | 7.35 | 7.19 | 232.8643 | 0.0304 | 1.9816 | 648.7 | 687.4 | 0.06 | 3.7 | 1185 | 748.6 | 0.5 | 0.5
2018-04-23 14:35 | 980 | 685.3 | 642 | 445.1 | 365.1 | 330.5 | 650.5 | 611.9 | 447.7 | 306.5 | 211.5 | 644.8 | 12.8 | 708.7 | 638.6 | 559.8 | 305 | 481.9 | 151.4 | 677.9 | 641.3 | 596.2 | 335.3 | 583 | 312.9 | 669 | 619.3 | 541.9 | 338.6 | 470.3 | 197 |  |  |  |  | 37 | 421.4 | 32.8 | 284 | 129 | 22.4 | 248.3 | 29.5 | 188.5 | 91.8 | 100.3 | 76 | 187.8 | 114.5 | 35.3 | 34.9 | 30.2 | 32.1 | 49.6 | 45.3 | 120.9 | 90.9 | 60.4 | 34.5 | [5 empty] | 54.3 | 109.8 | -0.02 | 7.32 | 7.16 | 214.0316 | -0.0155 | 1.9819 | 646.9 | 685.2 | -0.19 | 3.69 | 1186 | 748.8 | 0.5 | 0.5
2018-04-23 14:35 | 981 | 683.5 | 640.2 | 442.5 | 362.8 | 328.6 | 648.6 | 610.2 | 445.3 | 303.3 | 210.5 | 643 | 12.8 | 706.4 | 636.8 | 557.1 | 301.8 | 479.5 | 150.6 | 675.7 | 639.8 | 593.5 | 335 | 580 | 309.6 | 666.9 | 615.4 | 539.6 | 337.9 | 468.4 | 195.5 |  |  |  |  | 37 | 421.7 | 32.8 | 276.9 | 129.4 | 22.4 | 248.7 | 29.6 | 189 | 91.9 | 100.3 | 75.9 | 188.3 | 114.8 | 35.3 | 34.9 | 30.2 | 32.1 | 49.6 | 45.4 | 121.2 | 91 | 60.4 | 34.5 | [5 empty] | 54 | 110.2 | -0.07 | 7.25 | 7.23 | 201.3828 | -0.0049 | 1.9823 | 645.1 | 683 | -0.33 | 3.67 | 1187 | 748.9 | 0.5 | 0.5
2018-04-23 14:35 | 982 | 681.8 | 638.7 | 440.9 | 360.7 | 327.4 | 646.9 | 608.5 | 443.2 | 300 | 209.4 | 641.2 | 12.8 | 704.2 | 636.3 | 554.5 | 300.1 | 477.2 | 146.6 | 673.6 | 637.9 | 590.7 | 336.4 | 577.1 | 302.8 | 664.8 | 613.8 | 537.3 | 331 | 466.3 | 194.2 |  |  |  |  | 37 | 422.1 | 32.9 | 258.2 | 129.7 | 22.4 | 249.1 | 29.6 | 189.1 | 92 | 100.4 | 75.9 | 188.7 | 115.1 | 35.4 | 35 | 30.2 | 32.2 | 49.7 | 45.4 | 121.6 | 91 | 60.5 | 34.5 | [5 empty] | 53.4 | 110.5 | -0.08 | 7.32 | 7.2 | 184.33 | 0.0163 | 1.9824 | 643.4 | 680.8 | -0.35 | 3.69 | 1188 | 749.1 | 0.5 | 0.5
2018-04-23 14:35 | 983 | 680.3 | 636.8 | 439.6 | 358.8 | 326.1 | 645.1 | 606.8 | 440.8 | 297 | 208.2 | 639.5 | 12.8 | 702 | 635.8 | 552 | 298.8 | 475 | 145 | 671.4 | 636.7 | 588 | 335.9 | 574.2 | 300.7 | 662.7 | 613.6 | 535 | 326.2 | 464.2 | 188.5 |  |  |  |  | 37 | 422.4 | 32.9 | 239 | 130 | 22.5 | 249.5 | 29.6 | 189.6 | 92.1 | 100.4 | 75.9 | 189.2 | 115.4 | 35.4 | 35 | 30.2 | 32.2 | 49.7 | 45.5 | 121.9 | 91 | 60.5 | 34.4 | [5 empty] | 52.6 | 110.8 | -0.07 | 7.36 | 7.29 | 174.7096 | 0.0463 | 1.9833 | 641.7 | 678.7 | -0.34 | 3.7 | 1189 | 749.2 | 0.5 | 0.5
2018-04-23 14:35 | 984 | 678.6 | 634.7 | 437.8 | 356.1 | 324.3 | 643.3 | 605.2 | 438.8 | 293.8 | 206.8 | 637.8 | 12.8 | 699.8 | 632.7 | 549.5 | 294.2 | 472.7 | 143.6 | 669.3 | 633.8 | 585.4 | 336.5 | 571.3 | 300.8 | 660.7 | 613.3 | 532.8 | 323.8 | 462.2 | 188.2 |  |  |  |  | 37.1 | 422.8 | 33 | 228.4 | 130.3 | 22.5 | 249.9 | 29.6 | 190 | 92.2 | 100.5 | 75.9 | 189.6 | 115.7 | 35.4 | 35 | 30.2 | 32.2 | 49.8 | 45.5 | 122.3 | 91.1 | 60.5 | 34.4 | [5 empty] | 51.9 | 111.1 | -0.14 | 7.32 | 7.2 | 159.8461 | -0.0014 | 1.9838 | 639.9 | 676.6 | -0.46 | 3.7 | 1190 | 749.4 | 0.5 | 0.5
2018-04-23 14:35 | 985 | 677 | 633.3 | 436.6 | 353.4 | 322.9 | 641.6 | 603.7 | 436.3 | 291.4 | 205.3 | 636 | 12.8 | 697.7 | 629.5 | 547.1 | 291.9 | 470.4 | 140 | 667.2 | 631 | 582.9 | 332.9 | 568.5 | 300.9 | 658.8 | 612.3 | 530.6 | 326.7 | 460.3 | 188 |  |  |  |  | 37.1 | 423 | 33 | 223.6 | 130.6 | 22.5 | 250.2 | 29.6 | 190 | 92.3 | 100.5 | 75.7 | 190 | 116 | 35.4 | 35 | 30.2 | 32.2 | 49.8 | 45.5 | 122.6 | 91.1 | 60.5 | 34.4 | [5 empty] | 51.3 | 111.4 | -0.07 | 7.14 | 7.21 | 161.4726 | -0.012 | 1.9818 | 638.3 | 674.6 | -0.32 | 3.65 | 1191 | 749.5 | 0.5 | 0.5
2018-04-23 14:35 | 986 | 675.4 | 631.9 | 434.8 | 351.1 | 321.4 | 639.9 | 602.2 | 434.3 | 289.3 | 204.3 | 634.2 | 12.8 | 695.5 | 628.3 | 544.8 | 290.5 | 468.2 | 136.8 | 665.1 | 628.9 | 580.4 | 329.3 | 565.9 | 297.5 | 656.9 | 611.1 | 528.3 | 325.5 | 458.2 | 188.3 |  |  |  |  | 37.1 | 423.3 | 33 | 222.5 | 130.9 | 22.5 | 250.6 | 29.7 | 190.2 | 92.4 | 100.6 | 75.6 | 190.5 | 116.3 | 35.4 | 35.1 | 30.2 | 32.2 | 49.8 | 45.5 | 122.9 | 91.1 | 60.5 | 34.4 | [5 empty] | 50.8 | 111.8 | -0.15 | 7.1 | 7.2 | 157.1261 | 0.0216 | 1.9832 | 636.7 | 672.5 | -0.49 | 3.64 | 1192 | 749.7 | 0.5 | 0.5
2018-04-23 14:35 | 987 | 673.8 | 630 | 431.8 | 349.6 | 319.9 | 638.3 | 600.7 | 432.4 | 287.2 | 203.5 | 632.5 | 12.8 | 693.3 | 628.5 | 542.4 | 286.9 | 466 | 136.6 | 663 | 627.9 | 577.8 | 333.3 | 563.2 | 295.6 | 655 | 608.6 | 526.1 | 322.2 | 456.2 | 187.6 |  |  |  |  | 37.2 | 423.6 | 33 | 223 | 131.2 | 22.5 | 251 | 29.7 | 190.3 | 92.4 | 100.6 | 75.5 | 190.9 | 116.6 | 35.4 | 35.1 | 30.3 | 32.2 | 49.9 | 45.6 | 123.3 | 91.2 | 60.6 | 34.4 | [5 empty] | 50.4 | 112.1 | -0.23 | 6.98 | 7.09 | 148.8311 | 0.0004 | 1.9827 | 635.1 | 670.4 | -0.6 | 3.61 | 1193 | 749.8 | 0.5 | 0.5
2018-04-23 14:35 | 988 | 672.1 | 628.2 | 431.3 | 348.3 | 318.3 | 636.6 | 599.2 | 430.7 | 285.1 | 202 | 630.7 | 12.8 | 691.3 | 626.9 | 540 | 286.1 | 464 | 139.1 | 661 | 627.9 | 575.4 | 329.5 | 560.4 | 294 | 653.1 | 606.3 | 523.9 | 318.4 | 454.3 | 186.1 |  |  |  |  | 37.2 | 423.8 | 33 | 224.7 | 131.5 | 22.5 | 251.3 | 29.7 | 190.4 | 92.5 | 100.7 | 75.5 | 191.4 | 116.9 | 35.4 | 35.1 | 30.3 | 32.3 | 49.9 | 45.6 | 123.7 | 91.2 | 60.6 | 34.4 | [5 empty] | 50.2 | 112.3 | -0.19 | 7.07 | 7.2 | 148.1852 | -0.0014 | 1.9823 | 633.4 | 668.4 | -0.55 | 3.64 | 1194 | 750 | 0.5 | 0.5
2018-04-23 14:35 | 989 | 670.5 | 626.6 | 429.8 | 347.4 | 316.7 | 635 | 597.5 | 429.4 | 283.4 | 200.4 | 629 | 12.8 | 689.2 | 623.8 | 537.7 | 285.3 | 462 | 142.9 | 659 | 626 | 572.9 | 325.3 | 557.5 | 291.6 | 651.2 | 605.5 | 521.9 | 316.6 | 452.4 | 184.2 |  |  |  |  | 37.2 | 424.1 | 33 | 227.1 | 131.9 | 22.5 | 251.7 | 29.7 | 190.9 | 92.6 | 100.8 | 75.4 | 191.8 | 117.1 | 35.4 | 35.1 | 30.3 | 32.3 | 49.9 | 45.6 | 124.1 | 91.2 | 60.6 | 34.4 | [5 empty] | 50 | 112.6 | -0.24 | 7.24 | 7.13 | 146.4546 | -0.0633 | 1.9821 | 631.7 | 666.5 | -0.62 | 3.68 | 1195 | 750.2 | 0.5 | 0.5
2018-04-23 14:35 | 990 | 668.9 | 625 | 427.9 | 345.9 | 314.7 | 633.4 | 595.9 | 428.4 | 281 | 199 | 627.3 | 12.8 | 687.2 | 621.5 | 535.4 | 283.7 | 460.1 | 142 | 657.1 | 624.3 | 570.5 | 322.9 | 554.5 | 288.1 | 649.2 | 603.1 | 520 | 312.7 | 450.6 | 183.5 |  |  |  |  | 37.2 | 424.4 | 33 | 230.1 | 132.2 | 22.5 | 252 | 29.7 | 191.3 | 92.7 | 100.9 | 75.3 | 192.3 | 117.4 | 35.4 | 35.1 | 30.3 | 32.3 | 50 | 45.7 | 124.5 | 91.2 | 60.6 | 34.3 | [5 empty] | 50.1 | 113 | -0.14 | 7.03 | 7.06 | 145.7416 | -0.0403 | 1.9826 | 630.1 | 664.5 | -0.47 | 3.63 | 1196 | 750.3 | 0.5 | 0.5
2018-04-23 14:35 | 991 | 667.2 | 623.4 | 426.6 | 343.7 | 312.5 | 631.8 | 594.4 | 426.8 | 278.4 | 197.5 | 625.6 | 12.8 | 685.1 | 622.7 | 533.1 | 280.9 | 458 | 139.3 | 655.1 | 622.8 | 568.2 | 318.8 | 551.5 | 286 | 647.4 | 602.5 | 518 | 312.6 | 448.7 | 185.1 |  |  |  |  | 37.2 | 424.6 | 33.1 | 234 | 132.5 | 22.5 | 252.4 | 29.7 | 191.5 | 92.8 | 101.1 | 75.2 | 192.7 | 117.7 | 35.4 | 35.1 | 30.3 | 32.3 | 50 | 45.7 | 124.9 | 91.1 | 60.6 | 34.4 | [5 empty] | 50.2 | 113.2 | -0.22 | 7.2 | 7.04 | 135.4744 | 0.0269 | 1.9819 | 628.5 | 662.5 | -0.58 | 3.68 | 1197 | 750.5 | 0.5 | 0.5
2018-04-23 14:35 | 992 | 665.6 | 622.1 | 425.8 | 341.2 | 310.6 | 630.2 | 592.8 | 425.5 | 276.4 | 196.2 | 623.9 | 12.8 | 683.2 | 622 | 530.8 | 281 | 455.9 | 137.2 | 653.2 | 621.5 | 565.8 | 314 | 548.8 | 283.9 | 645.5 | 600.6 | 516 | 310.2 | 447 | 183.8 |  |  |  |  | 37.3 | 424.8 | 33.1 | 237.4 | 132.8 | 22.5 | 252.7 | 29.7 | 191.6 | 92.8 | 101.1 | 75.1 | 193.2 | 118 | 35.4 | 35.2 | 30.3 | 32.3 | 50 | 45.7 | 125.2 | 91.1 | 60.7 | 34.4 | [5 empty] | 50 | 113.4 | -0.25 | 7.03 | 7.08 | 140.786 | 0.034 | 1.9826 | 626.9 | 660.6 | -0.62 | 3.63 | 1198 | 750.6 | 0.5 | 0.5
2018-04-23 14:35 | 993 | 664.1 | 621 | 424.4 | 338.5 | 308.7 | 628.6 | 590.6 | 424.3 | 274.9 | 194.9 | 622.2 | 12.8 | 681.2 | 618.4 | 528.5 | 281.5 | 453.9 | 135.8 | 651.2 | 619.6 | 563.4 | 315.4 | 546 | 280.8 | 643.6 | 599.5 | 514.2 | 310.9 | 445.2 | 182.8 |  |  |  |  | 37.3 | 425 | 33.1 | 240.2 | 133.1 | 22.5 | 253 | 29.7 | 191.2 | 92.9 | 101.2 | 75 | 193.6 | 118.3 | 35.4 | 35.2 | 30.3 | 32.4 | 50.1 | 45.8 | 125.6 | 91.1 | 60.7 | 34.4 | [5 empty] | 49.8 | 113.6 | -0.26 | 7.03 | 6.99 | 128.383 | -0.0297 | 1.9824 | 625.3 | 658.7 | -0.64 | 3.63 | 1199 | 750.8 | 0.5 | 0.5
2018-04-23 14:35 | 994 | 662.6 | 619.8 | 421.8 | 335.7 | 306.8 | 627.1 | 588.6 | 423.4 | 273.4 | 193.8 | 620.6 | 12.8 | 679.3 | 616 | 526.4 | 278.2 | 451.9 | 132.9 | 649.3 | 617.3 | 561.2 | 315 | 543.3 | 277 | 641.8 | 599.2 | 512.2 | 310.9 | 443.5 | 182.6 |  |  |  |  | 37.3 | 425.2 | 33.2 | 242.4 | 133.3 | 22.5 | 253.4 | 29.7 | 191.6 | 93 | 101.4 | 74.9 | 194 | 118.6 | 35.4 | 35.2 | 30.4 | 32.4 | 50.1 | 45.8 | 126 | 91.1 | 60.7 | 34.4 | [5 empty] | 49.8 | 113.8 | -0.37 | 7.24 | 6.97 | 127.7913 | -0.0332 | 1.9829 | 623.7 | 656.8 | -0.77 | 3.69 | 1200 | 750.9 | 0.5 | 0.5
2018-04-23 14:35 | 995 | 661.2 | 618.4 | 418.1 | 333.9 | 304.6 | 625.5 | 587.2 | 422.1 | 271.4 | 192.6 | 618.9 | 12.8 | 677.3 | 614.4 | 524.3 | 275.9 | 449.8 | 132.8 | 647.4 | 614.9 | 558.9 | 314.8 | 540.7 | 280 | 640 | 597.8 | 510.2 | 305.9 | 441.7 | 179.6 |  |  |  |  | 37.3 | 425.4 | 33.2 | 244.4 | 133.6 | 22.5 | 253.7 | 29.7 | 192.6 | 93.1 | 101.7 | 74.9 | 194.4 | 118.9 | 35.4 | 35.2 | 30.4 | 32.4 | 50.2 | 45.8 | 126.3 | 91.1 | 60.7 | 34.4 | [5 empty] | 49.6 | 114 | -0.33 | 6.91 | 7.04 | 121.2997 | -0.0191 | 1.9819 | 622.3 | 654.9 | -0.72 | 3.6 | 1201 | 751.1 | 0.5 | 0.5
2018-04-23 14:35 | 996 | 659.7 | 616.8 | 414.2 | 332.5 | 302.6 | 624.1 | 586 | 420.1 | 268.7 | 191.1 | 617.3 | 12.8 | 675.4 | 613.1 | 522.1 | 274.5 | 447.6 | 134.2 | 645.5 | 613.6 | 556.5 | 311.4 | 538 | 280.4 | 638.3 | 595.6 | 508.1 | 298.9 | 439.8 | 178.3 |  |  |  |  | 37.3 | 425.6 | 33.2 | 246.6 | 134 | 22.5 | 254 | 29.7 | 192.9 | 93.2 | 102 | 74.8 | 194.8 | 119.2 | 35.5 | 35.2 | 30.4 | 32.4 | 50.2 | 45.9 | 126.7 | 91.1 | 60.7 | 34.5 | [5 empty] | 49.6 | 114.3 | -0.31 | 7.14 | 7.09 | 134.2349 | -0.042 | 1.9836 | 620.8 | 653.1 | -0.7 | 3.67 | 1202 | 751.2 | 0.5 | 0.5
2018-04-23 14:35 | 997 | 658.2 | 615.2 | 411 | 331.3 | 300.7 | 622.6 | 584.7 | 417.9 | 266.5 | 189.7 | 615.7 | 12.8 | 673.5 | 611.7 | 519.9 | 271.5 | 445.6 | 132.6 | 643.6 | 613.4 | 554.3 | 308.6 | 535.4 | 275.9 | 636.5 | 593.4 | 505.9 | 297.4 | 438 | 174.4 |  |  |  |  | 37.3 | 425.7 | 33.2 | 249.1 | 134.4 | 22.5 | 254.3 | 29.8 | 193.3 | 93.3 | 102.3 | 74.7 | 195.3 | 119.5 | 35.5 | 35.2 | 30.4 | 32.4 | 50.2 | 45.9 | 127 | 91.1 | 60.7 | 34.5 | [5 empty] | 49.4 | 114.6 | -0.45 | 7.2 | 7.05 | 120.2924 | -0.0102 | 1.9821 | 619.3 | 651.2 | -0.84 | 3.68 | 1203 | 751.4 | 0.5 | 0.5
2018-04-23 14:35 | 998 | 656.8 | 613.8 | 409.1 | 330.1 | 299.6 | 621.1 | 583.1 | 415.8 | 265.3 | 188.4 | 614.2 | 12.8 | 671.7 | 610.6 | 517.6 | 269.5 | 443.5 | 132.8 | 641.8 | 612.2 | 552.2 | 305.7 | 532.9 | 272.5 | 634.7 | 592.5 | 503.9 | 294.2 | 436.2 | 175.8 |  |  |  |  | 37.4 | 425.9 | 33.2 | 251.3 | 134.8 | 22.5 | 254.6 | 29.8 | 193.9 | 93.3 | 102.6 | 74.7 | 195.7 | 119.8 | 35.5 | 35.2 | 30.4 | 32.4 | 50.3 | 45.9 | 127.4 | 91.1 | 60.7 | 34.5 | [5 empty] | 49.3 | 114.8 | -0.39 | 7.27 | 6.98 | 116.2177 | 0.0463 | 1.9823 | 617.8 | 649.4 | -0.78 | 3.7 | 1204 | 751.5 | 0.5 | 0.5
2018-04-23 14:35 | 999 | 655.3 | 612.5 | 407.5 | 327.9 | 298.9 | 619.6 | 581.6 | 414 | 263.5 | 187.2 | 612.7 | 12.8 | 669.8 | 610.1 | 515.4 | 267 | 441.6 | 133.6 | 640 | 609.2 | 549.9 | 304.7 | 530.6 | 275.2 | 633.1 | 592.4 | 502 | 295 | 434.5 | 175.2 |  |  |  |  | 37.4 | 426 | 33.2 | 253.1 | 135.1 | 22.5 | 254.9 | 29.8 | 194.4 | 93.4 | 102.9 | 74.7 | 196.1 | 120.1 | 35.5 | 35.2 | 30.4 | 32.4 | 50.3 | 46 | 127.7 | 91.1 | 60.8 | 34.6 | [5 empty] | 49.3 | 115.1 | -0.31 | 7.05 | 7.05 | 118.0388 | 0.041 | 1.9836 | 616.3 | 647.6 | -0.7 | 3.65 | 1205 | 751.7 | 0.5 | 0.5
2018-04-23 14:35 | 1000 | 653.9 | 611.2 | 405.4 | 326.6 | 297.6 | 618.1 | 580.3 | 412.3 | 261.8 | 186.1 | 611.2 | 12.8 | 668 | 608.8 | 513.4 | 266 | 439.7 | 131.6 | 638.2 | 608.3 | 547.8 | 308.1 | 528.4 | 275.4 | 631.4 | 591.6 | 500.2 | 295.4 | 432.8 | 176.7 |  |  |  |  | 37.4 | 426.1 | 33.2 | 254.4 | 135.4 | 22.5 | 255.2 | 29.8 | 194.8 | 93.5 | 103.2 | 74.6 | 196.5 | 120.4 | 35.6 | 35.3 | 30.4 | 32.4 | 50.4 | 46 | 128 | 91 | 60.8 | 34.6 | [5 empty] | 49.2 | 115.4 | -0.31 | 7.11 | 7.01 | 118.3384 | 0.0163 | 1.9832 | 614.9 | 645.9 | -0.69 | 3.66 | 1206 | 751.8 | 0.5 | 0.5
2018-04-23 14:35 | 1001 | 652.5 | 609.7 | 403.8 | 324.3 | 295.7 | 616.7 | 579 | 410.6 | 260 | 184.6 | 609.7 | 12.8 | 666.2 | 607.7 | 511.4 | 266.9 | 437.8 | 127.9 | 636.4 | 607 | 545.7 | 303.8 | 526.2 | 273.5 | 629.8 | 589.3 | 498.3 | 292 | 431 | 176.4 |  |  |  |  | 37.4 | 426.3 | 33.3 | 255.6 | 135.6 | 22.5 | 255.5 | 29.8 | 195.1 | 93.6 | 103.6 | 74.6 | 197 | 120.7 | 35.6 | 35.3 | 30.4 | 32.5 | 50.4 | 46 | 128.3 | 91 | 60.8 | 34.7 | [5 empty] | 49 | 115.8 | -0.38 | 6.82 | 7 | 114.625 | -0.012 | 1.9819 | 613.5 | 644.1 | -0.77 | 3.59 | 1207 | 752 | 0.5 | 0.5
2018-04-23 14:35 | 1002 | 651.1 | 608.3 | 402.9 | 321.7 | 294.4 | 615.3 | 577.8 | 409.6 | 257.5 | 183.1 | 608.2 | 12.8 | 664.4 | 606.6 | 509.5 | 265.1 | 435.9 | 128.2 | 634.7 | 604.5 | 543.8 | 301.3 | 523.8 | 268.7 | 628.1 | 588.6 | 496.4 | 290.3 | 429.2 | 176.7 |  |  |  |  | 37.4 | 426.4 | 33.3 | 256.7 | 136 | 22.4 | 255.8 | 29.8 | 195.3 | 93.7 | 103.7 | 74.5 | 197.4 | 121 | 35.6 | 35.3 | 30.4 | 32.5 | 50.4 | 46.1 | 128.7 | 91.1 | 60.8 | 34.7 | [5 empty] | 48.8 | 116.1 | -0.47 | 7.03 | 6.86 | 119.0697 | 0.0234 | 1.9832 | 612.1 | 642.4 | -0.86 | 3.65 | 1208 | 752.1 | 0.5 | 0.5
2018-04-23 14:35 | 1003 | 649.8 | 607.1 | 400.9 | 320 | 293.6 | 613.8 | 576.3 | 408.6 | 255 | 181.9 | 606.8 | 12.8 | 662.6 | 605 | 507.6 | 262.3 | 434 | 130.1 | 632.9 | 604 | 541.8 | 302.2 | 521.5 | 264.3 | 626.5 | 587.5 | 494.6 | 289.4 | 427.6 | 174.4 |  |  |  |  | 37.5 | 426.5 | 33.3 | 257.8 | 136.3 | 22.4 | 256.1 | 29.8 | 195.6 | 93.8 | 103.6 | 74.4 | 197.9 | 121.3 | 35.6 | 35.3 | 30.4 | 32.5 | 50.5 | 46.1 | 129.1 | 91.1 | 60.8 | 34.7 | [5 empty] | 48.8 | 116.3 | -0.5 | 6.76 | 6.85 | 116.9042 | -0.0244 | 1.982 | 610.8 | 640.7 | -0.89 | 3.58 | 1209 | 752.3 | 0.5 | 0.5
2018-04-23 14:35 | 1004 | 648.4 | 606 | 398.3 | 317.9 | 292.2 | 612.4 | 574.8 | 407.2 | 252.7 | 180.4 | 605.3 | 12.8 | 660.9 | 603.6 | 505.6 | 256.6 | 432.2 | 127 | 631.2 | 603.2 | 539.9 | 297.7 | 519.2 | 262.3 | 624.8 | 582.3 | 492.8 | 285.7 | 425.9 | 172.6 |  |  |  |  | 37.5 | 426.7 | 33.3 | 259.2 | 136.7 | 22.4 | 256.4 | 29.8 | 195.7 | 93.9 | 103.3 | 74.4 | 198.3 | 121.6 | 35.6 | 35.3 | 30.5 | 32.5 | 50.5 | 46.1 | 129.4 | 91.1 | 60.8 | 34.7 | [5 empty] | 48.3 | 116.3 | -0.58 | 6.75 | 6.92 | 100.6699 | 0.0393 | 1.9812 | 609.4 | 639 | -0.95 | 3.57 | 1210 | 752.4 | 0.5 | 0.5
2018-04-23 14:35 | 1005 | 647.1 | 604.6 | 396.7 | 316.2 | 290.5 | 611 | 573.4 | 406 | 250.4 | 179.4 | 603.9 | 12.8 | 659.2 | 602.7 | 503.8 | 255.5 | 430.4 | 126.4 | 629.5 | 601.6 | 538 | 294.9 | 517 | 260.9 | 623.1 | 581.6 | 491 | 285.7 | 424.1 | 172.2 |  |  |  |  | 37.5 | 426.8 | 33.3 | 260.4 | 137 | 22.4 | 256.6 | 29.9 | 195.8 | 94 | 103.3 | 74.3 | 198.7 | 121.9 | 35.6 | 35.3 | 30.5 | 32.5 | 50.6 | 46.2 | 129.8 | 91.2 | 60.8 | 34.7 | [5 empty] | 47.4 | 116.7 | -0.41 | 6.94 | 6.82 | 101.4875 | 0.0021 | 1.9834 | 608 | 637.3 | -0.8 | 3.62 | 1211 | 752.6 | 0.5 | 0.5
2018-04-23 14:35 | 1006 | 645.8 | 603.1 | 394.8 | 315.8 | 289.3 | 609.6 | 572.1 | 405.2 | 247.9 | 178.3 | 602.5 | 12.8 | 657.5 | 601.4 | 502 | 256.6 | 428.6 | 124.7 | 627.9 | 598.6 | 536 | 291.3 | 514.8 | 256.8 | 621.5 | 581.4 | 489.1 | 282.8 | 422.4 | 169.8 |  |  |  |  | 37.5 | 427 | 33.3 | 261.2 | 137.4 | 22.4 | 256.9 | 29.9 | 195.7 | 94.1 | 103.6 | 74.2 | 199.1 | 122.2 | 35.7 | 35.4 | 30.5 | 32.5 | 50.6 | 46.2 | 130.2 | 91.2 | 60.8 | 34.7 | [5 empty] | 47 | 117 | -0.36 | 6.77 | 6.86 | 101.6842 | -0.0155 | 1.982 | 606.6 | 635.6 | -0.75 | 3.58 | 1212 | 752.7 | 0.5 | 0.5
2018-04-23 14:35 | 1007 | 644.5 | 601.7 | 392.8 | 314.8 | 288.8 | 608.2 | 570.8 | 404.1 | 246.4 | 177.2 | 601.1 | 12.8 | 655.8 | 599.3 | 500.2 | 255 | 426.8 | 123.3 | 626.2 | 596.5 | 534.1 | 290.6 | 512.4 | 255.7 | 620 | 580.3 | 487.2 | 275.7 | 420.7 | 169.2 |  |  |  |  | 37.5 | 427.1 | 33.3 | 262 | 137.7 | 22.4 | 257.2 | 29.9 | 195.7 | 94.2 | 104 | 74.1 | 199.6 | 122.5 | 35.7 | 35.4 | 30.5 | 32.5 | 50.6 | 46.2 | 130.5 | 91.1 | 60.8 | 34.7 | [5 empty] | 47.2 | 117.3 | -0.5 | 6.85 | 6.94 | 110.2434 | -0.012 | 1.9821 | 605.3 | 634 | -0.89 | 3.6 | 1213 | 752.9 | 0.5 | 0.5
2018-04-23 14:35 | 1008 | 643.1 | 600.3 | 391.8 | 313.7 | 288.9 | 606.8 | 569.5 | 402.9 | 245.2 | 176.1 | 599.7 | 12.8 | 654.1 | 597.9 | 498.3 | 251.6 | 425.1 | 124.9 | 624.5 | 595.7 | 532.1 | 292.5 | 510.1 | 255 | 618.5 | 580.3 | 485.5 | 273.8 | 419.1 | 166.4 |  |  |  |  | 37.5 | 427.2 | 33.3 | 262.7 | 138 | 22.4 | 257.4 | 29.9 | 195.7 | 94.3 | 104.3 | 74.1 | 200 | 122.8 | 35.7 | 35.4 | 30.5 | 32.5 | 50.7 | 46.3 | 130.9 | 91.1 | 60.8 | 34.7 | [5 empty] | 47.4 | 117.6 | -0.53 | 6.83 | 6.89 | 109.8125 | -0.0208 | 1.9827 | 603.9 | 632.4 | -0.91 | 3.6 | 1214 | 753 | 0.5 | 0.5
2018-04-23 14:35 | 1009 | 641.7 | 598.8 | 391.6 | 312.2 | 287.9 | 605.5 | 568.2 | 402 | 243.8 | 175 | 598.3 | 12.8 | 652.4 | 595.7 | 496.2 | 252.6 | 423.4 | 126.8 | 622.9 | 593.9 | 530.2 | 291.4 | 507.8 | 252.4 | 617 | 578.7 | 483.7 | 272.8 | 417.6 | 166.7 |  |  |  |  | 37.5 | 427.3 | 33.3 | 263.3 | 138.4 | 22.4 | 257.7 | 29.9 | 195.5 | 94.4 | 104.8 | 74 | 200.4 | 123.1 | 35.7 | 35.4 | 30.5 | 32.5 | 50.7 | 46.3 | 131.2 | 91.1 | 60.8 | 34.7 | [5 empty] | 47.4 | 117.9 | -0.58 | 6.94 | 6.81 | 98.4493 | 0.011 | 1.9829 | 602.5 | 630.7 | -0.95 | 3.63 | 1215 | 753.2 | 0.5 | 0.5
2018-04-23 14:35 | 1010 | 640.4 | 597.3 | 390.6 | 310.6 | 286.4 | 604.2 | 567 | 400.7 | 241.9 | 174 | 596.9 | 12.8 | 650.7 | 595 | 494.4 | 254.6 | 421.8 | 127.6 | 621.2 | 593.3 | 528.3 | 287.9 | 505.6 | 254.5 | 615.5 | 578.6 | 481.9 | 274 | 416.2 | 166.1 |  |  |  |  | 37.6 | 427.3 | 33.4 | 264.2 | 138.7 | 22.4 | 257.9 | 29.9 | 195.4 | 94.5 | 105.2 | 74 | 200.8 | 123.4 | 35.7 | 35.4 | 30.5 | 32.5 | 50.7 | 46.3 | 131.6 | 91.1 | 60.8 | 34.8 | [5 empty] | 47.3 | 118.3 | -0.46 | 6.9 | 6.88 | 92.1787 | -0.0155 | 1.983 | 601.2 | 629.2 | -0.85 | 3.62 | 1216 | 753.3 | 0.5 | 0.5
2018-04-23 14:35 | 1011 | 639 | 595.7 | 390.4 | 309.3 | 285.3 | 602.9 | 565.8 | 399.5 | 240.2 | 172.9 | 595.5 | 12.8 | 649.1 | 594.5 | 492.6 | 254.2 | 420.1 | 122.4 | 619.7 | 593.2 | 526.3 | 284.1 | 503.4 | 255 | 614.1 | 577.1 | 480.1 | 272 | 414.7 | 166 |  |  |  |  | 37.6 | 427.4 | 33.4 | 264.8 | 138.9 | 22.4 | 258.2 | 29.9 | 195.4 | 94.6 | 105.7 | 74 | 201.3 | 123.7 | 35.7 | 35.4 | 30.5 | 32.5 | 50.8 | 46.4 | 132 | 91.1 | 60.8 | 34.8 | [5 empty] | 47.4 | 118.6 | -0.6 | 6.77 | 6.81 | 101.0951 | -0.0279 | 1.9832 | 599.8 | 627.6 | -0.97 | 3.59 | 1217 | 753.5 | 0.5 | 0.5
2018-04-23 14:35 | 1012 | 637.7 | 594.6 | 389.8 | 307.5 | 284.5 | 601.6 | 564.4 | 398.2 | 238.8 | 171.9 | 594.1 | 12.8 | 647.5 | 592.5 | 490.8 | 250 | 418.2 | 117.9 | 618 | 591.4 | 524.4 | 283.9 | 501.3 | 248 | 612.6 | 575.1 | 478.4 | 270.1 | 413.1 | 167.1 |  |  |  |  | 37.6 | 427.5 | 33.4 | 265.4 | 139.2 | 22.4 | 258.4 | 29.9 | 195.6 | 94.7 | 106.1 | 73.8 | 201.7 | 124 | 35.7 | 35.5 | 30.6 | 32.6 | 50.8 | 46.4 | 132.3 | 91.1 | 60.8 | 34.8 | [5 empty] | 47.5 | 118.9 | -0.64 | 7.03 | 6.84 | 91.4379 | -0.0102 | 1.983 | 598.5 | 626 | -0.99 | 3.66 | 1218 | 753.6 | 0.5 | 0.5
2018-04-23 14:35 | 1013 | 636.4 | 593.5 | 388.4 | 306.3 | 283.9 | 600.3 | 563.1 | 396.8 | 237 | 171.3 | 592.7 | 12.8 | 645.9 | 590.5 | 489.1 | 245.8 | 416.5 | 114.4 | 616.5 | 589.3 | 522.6 | 282.4 | 499.2 | 244.1 | 611.1 | 571.7 | 476.5 | 268.2 | 411.7 | 167.1 |  |  |  |  | 37.7 | 427.6 | 33.4 | 266.2 | 139.6 | 22.4 | 258.6 | 30 | 196.1 | 94.8 | 106.6 | 73.7 | 202.1 | 124.3 | 35.7 | 35.5 | 30.6 | 32.6 | 50.9 | 46.4 | 132.6 | 91.1 | 60.8 | 34.8 | [5 empty] | 47.6 | 119 | -0.65 | 6.93 | 6.81 | 83.543 | -0.0403 | 1.9825 | 597.2 | 624.5 | -1.01 | 3.63 | 1219 | 753.8 | 0.5 | 0.5
2018-04-23 14:35 | 1014 | 635.1 | 592.4 | 385.5 | 305.4 | 283.1 | 599 | 561.6 | 395.3 | 235 | 170.7 | 591.4 | 12.8 | 644.3 | 590 | 487.5 | 246.4 | 414.8 | 113.9 | 614.9 | 588.7 | 520.8 | 279.4 | 497.1 | 243.9 | 609.6 | 571.3 | 474.7 | 268 | 410.1 | 162.7 |  |  |  |  | 37.7 | 427.6 | 33.4 | 266.6 | 139.9 | 22.4 | 258.9 | 30 | 196.7 | 94.9 | 107 | 73.7 | 202.5 | 124.7 | 35.8 | 35.5 | 30.6 | 32.6 | 50.9 | 46.4 | 133 | 91.1 | 60.7 | 34.8 | [5 empty] | 47.5 | 119.3 | -0.6 | 6.83 | 6.87 | 90.8246 | 0.0322 | 1.983 | 595.9 | 622.9 | -0.97 | 3.61 | 1220 | 753.9 | 0.5 | 0.5
2018-04-23 14:35 | 1015 | 633.9 | 591.4 | 382.9 | 302.7 | 282.3 | 597.7 | 560.1 | 393.7 | 233.5 | 170.2 | 590.1 | 12.8 | 642.7 | 590.1 | 485.8 | 246.2 | 413.2 | 116.3 | 613.3 | 587.4 | 518.9 | 280.3 | 494.9 | 244.3 | 608.2 | 570.3 | 473 | 270.5 | 408.5 | 158.4 |  |  |  |  | 37.7 | 427.7 | 33.4 | 266.9 | 140.2 | 22.4 | 259.1 | 30 | 197.2 | 95 | 107.5 | 73.7 | 202.9 | 125 | 35.8 | 35.5 | 30.6 | 32.6 | 50.9 | 46.5 | 133.4 | 91.1 | 60.7 | 34.8 | [5 empty] | 47 | 119.5 | -0.65 | 6.85 | 6.79 | 87.2872 | 0.0198 | 1.9816 | 594.6 | 621.4 | -1 | 3.61 | 1221 | 754.1 | 0.5 | 0.5
2018-04-23 14:35 | 1016 | 632.6 | 590.3 | 380.8 | 300.1 | 281.6 | 596.4 | 558.8 | 392.1 | 231.8 | 169.8 | 588.7 | 12.8 | 641.1 | 589.1 | 483.9 | 244 | 411.5 | 117.3 | 611.8 | 584.7 | 517.1 | 281.3 | 492.6 | 245 | 606.7 | 567.9 | 471.4 | 267.5 | 407.1 | 159.2 |  |  |  |  | 37.8 | 427.7 | 33.4 | 256.1 | 140.5 | 22.4 | 259.3 | 30 | 197.6 | 95.1 | 107.9 | 73.6 | 203.3 | 125.3 | 35.8 | 35.5 | 30.6 | 32.6 | 51 | 46.5 | 133.7 | 91.1 | 60.7 | 34.9 | [5 empty] | 46.6 | 119.8 | -0.61 | 6.86 | 6.87 | 89.8214 | 0.0145 | 1.9824 | 593.4 | 619.9 | -0.97 | 3.62 | 1222 | 754.2 | 0.5 | 0.5
2018-04-23 14:35 | 1017 | 631.4 | 588.7 | 378.8 | 298.6 | 280.8 | 595.2 | 557.6 | 391 | 230.1 | 169.5 | 587.4 | 12.8 | 639.6 | 587 | 482 | 244.6 | 409.9 | 117.1 | 610.2 | 582.8 | 515.2 | 278.9 | 490.4 | 246.6 | 605.3 | 567.6 | 469.7 | 266 | 405.6 | 162.2 |  |  |  |  | 37.8 | 427.8 | 33.4 | 240 | 140.8 | 22.4 | 259.5 | 30 | 197.9 | 95.2 | 108.3 | 73.6 | 203.7 | 125.6 | 35.8 | 35.5 | 30.5 | 32.7 | 51 | 46.5 | 134 | 91.1 | 60.6 | 34.9 | [5 empty] | 46.5 | 120 | -0.66 | 6.84 | 6.74 | 93.5853 | 0.0234 | 1.9825 | 592 | 618.4 | -1.01 | 3.61 | 1223 | 754.4 | 0.5 | 0.5
2018-04-23 14:35 | 1018 | 630.1 | 586.9 | 376.4 | 297.3 | 280.1 | 593.9 | 556.4 | 389.7 | 228 | 168.9 | 586.1 | 12.8 | 638.1 | 585.4 | 480.2 | 242.9 | 408.3 | 117.7 | 608.7 | 582.6 | 513.4 | 276.1 | 488.3 | 246.7 | 603.9 | 567.9 | 468.2 | 265.5 | 404.1 | 162.5 |  |  |  |  | 37.8 | 427.8 | 33.5 | 231.6 | 141 | 22.4 | 259.7 | 30 | 198.4 | 95.3 | 108.6 | 73.6 | 204.1 | 125.9 | 35.8 | 35.5 | 30.5 | 32.7 | 51.1 | 46.6 | 134.4 | 91.1 | 60.6 | 35 | [5 empty] | 46.7 | 120.3 | -0.64 | 6.75 | 6.76 | 84.5903 | 0.0198 | 1.9805 | 590.7 | 616.9 | -0.99 | 3.59 | 1224 | 754.5 | 0.5 | 0.5
2018-04-23 14:35 | 1019 | 628.9 | 585.9 | 376.2 | 295.6 | 279.3 | 592.7 | 555 | 388 | 226.4 | 168 | 584.8 | 12.8 | 636.6 | 584 | 478.4 | 241.6 | 406.7 | 117.2 | 607.2 | 581.1 | 511.6 | 276 | 486.2 | 246.9 | 602.3 | 566.2 | 466.5 | 260.7 | 402.6 | 162.1 |  |  |  |  | 37.8 | 427.8 | 33.5 | 226.5 | 141.3 | 22.4 | 259.9 | 30 | 198.9 | 95.4 | 109 | 73.5 | 204.5 | 126.2 | 35.9 | 35.5 | 30.6 | 32.7 | 51.1 | 46.6 | 134.7 | 91.1 | 60.5 | 35 | [5 empty] | 46.9 | 120.7 | -0.67 | 6.89 | 6.74 | 81.5 | 0.0216 | 1.9829 | 589.4 | 615.4 | -1.02 | 3.63 | 1225 | 754.7 | 0.5 | 0.5
2018-04-23 14:35 | 1020 | 627.6 | 585 | 376.3 | 294.7 | 278.7 | 591.4 | 553.7 | 386 | 224.9 | 167.2 | 583.4 | 12.8 | 635.1 | 582.8 | 476.7 | 236.8 | 405.2 | 114.4 | 605.7 | 578.4 | 510 | 273.5 | 484.3 | 245.7 | 600.8 | 564.9 | 464.9 | 258.2 | 401.2 | 160 |  |  |  |  | 37.8 | 427.8 | 33.5 | 225 | 141.6 | 22.4 | 260 | 30 | 199.3 | 95.5 | 109.4 | 73.5 | 204.9 | 126.6 | 35.9 | 35.6 | 30.6 | 32.7 | 51.2 | 46.6 | 135 | 91.1 | 60.5 | 35 | [5 empty] | 47.1 | 121 | -0.71 | 6.87 | 6.69 | 93.0311 | -0.0155 | 1.9815 | 588.2 | 613.8 | -1.05 | 3.63 | 1226 | 754.8 | 0.5 | 0.5
2018-04-23 14:35 | 1021 | 626.4 | 583.8 | 375 | 294 | 277.9 | 590.2 | 552.5 | 384.1 | 222.9 | 166.4 | 582.1 | 12.8 | 633.5 | 581 | 474.9 | 231.8 | 403.7 | 111.5 | 604.2 | 578.1 | 508.3 | 276.2 | 482.4 | 239.3 | 599.5 | 564.6 | 463.3 | 258.5 | 399.7 | 158 |  |  |  |  | 37.9 | 427.8 | 33.5 | 226.2 | 141.9 | 22.4 | 260.2 | 30 | 199.7 | 95.6 | 109.7 | 73.5 | 205.3 | 126.9 | 35.9 | 35.6 | 30.6 | 32.7 | 51.2 | 46.7 | 135.4 | 91.1 | 60.4 | 35 | [5 empty] | 47.1 | 121.2 | -0.72 | 6.86 | 6.63 | 84.7986 | 0.0128 | 1.9825 | 587 | 612.4 | -1.05 | 3.63 | 1227 | 755 | 0.5 | 0.5
2018-04-23 14:35 | 1022 | 625.2 | 582.3 | 374.8 | 292.8 | 277.3 | 589 | 551.3 | 382.8 | 220.9 | 165.7 | 580.9 | 12.8 | 632.1 | 579.8 | 473.3 | 231.1 | 402.2 | 110.9 | 602.7 | 578.5 | 506.7 | 278.2 | 480.4 | 234.7 | 598.1 | 563.3 | 461.7 | 256.8 | 398.3 | 158.4 |  |  |  |  | 37.9 | 427.8 | 33.6 | 228.5 | 142.2 | 22.4 | 260.4 | 30.1 | 200.3 | 95.7 | 110.1 | 73.4 | 205.6 | 127.2 | 36 | 35.6 | 30.6 | 32.7 | 51.2 | 46.7 | 135.7 | 91.1 | 60.4 | 35.1 | [5 empty] | 46.8 | 121.1 | -0.77 | 6.84 | 6.66 | 84.1022 | -0.0032 | 1.9825 | 585.7 | 611 | -1.09 | 3.62 | 1228 | 755.1 | 0.5 | 0.5
2018-04-23 14:35 | 1023 | 624 | 581 | 374.3 | 291.6 | 276.3 | 587.8 | 550.2 | 381.6 | 219 | 165 | 579.6 | 12.8 | 630.6 | 579 | 471.8 | 230.9 | 400.6 | 113.3 | 601.2 | 576.4 | 505.1 | 277.5 | 478.4 | 237.2 | 596.8 | 561.8 | 460.1 | 256.8 | 396.9 | 155.4 |  |  |  |  | 37.9 | 427.8 | 33.6 | 231.4 | 142.5 | 22.4 | 260.6 | 30.1 | 200.5 | 95.8 | 110.4 | 73.4 | 206 | 127.5 | 36 | 35.5 | 30.6 | 32.7 | 51.3 | 46.7 | 136 | 91.1 | 60.3 | 35.1 | [5 empty] | 46.4 | 121.2 | -0.82 | 6.86 | 6.6 | 79.209 | 0.0128 | 1.9827 | 584.5 | 609.5 | -1.13 | 3.62 | 1229 | 755.3 | 0.5 | 0.5
2018-04-23 14:35 | 1024 | 622.8 | 579.9 | 372.8 | 289.6 | 275 | 586.6 | 549.1 | 380.6 | 217.4 | 164.4 | 578.3 | 12.8 | 629.1 | 577.8 | 470.2 | 230 | 399.2 | 113.5 | 599.7 | 574.3 | 503.5 | 274.3 | 476.4 | 237 | 595.4 | 560.9 | 458.6 | 254.1 | 395.5 | 153.9 |  |  |  |  | 37.9 | 427.8 | 33.6 | 234.6 | 142.8 | 22.4 | 260.8 | 30.1 | 200.6 | 95.9 | 110.7 | 73.3 | 206.4 | 127.8 | 36 | 35.5 | 30.6 | 32.8 | 51.3 | 46.8 | 136.4 | 91.1 | 60.3 | 35.1 | [5 empty] | 46.3 | 121.8 | -0.79 | 6.75 | 6.55 | 89.3988 | 0.0375 | 1.9813 | 583.3 | 608.1 | -1.11 | 3.6 | 1230 | 755.4 | 0.5 | 0.5
2018-04-23 14:35 | 1025 | 621.6 | 578.9 | 372 | 287.9 | 274.2 | 585.4 | 547.8 | 379.5 | 216.2 | 163.8 | 577.1 | 12.8 | 627.7 | 576.4 | 468.5 | 229.9 | 397.7 | 112.1 | 598.2 | 573.1 | 501.8 | 270.7 | 474.6 | 234.6 | 594 | 560 | 457 | 254 | 394 | 153.8 |  |  |  |  | 38 | 427.8 | 33.6 | 237.8 | 143.1 | 22.4 | 260.9 | 30.1 | 200.9 | 96.1 | 110.9 | 73.3 | 206.7 | 128.2 | 36 | 35.5 | 30.6 | 32.8 | 51.4 | 46.8 | 136.7 | 91.1 | 60.2 | 35.1 | [5 empty] | 46.5 | 122.1 | -0.76 | 6.67 | 6.51 | 82.7406 | 0.0322 | 1.9816 | 582.1 | 606.7 | -1.09 | 3.58 | 1231 | 755.6 | 0.5 | 0.5
2018-04-23 14:35 | 1026 | 620.4 | 577.5 | 371.4 | 286.4 | 273.8 | 584.2 | 546.6 | 378.4 | 214.6 | 163 | 575.8 | 12.8 | 626.3 | 574.4 | 467 | 230.3 | 396.3 | 109.3 | 596.8 | 572.3 | 500.2 | 273.1 | 472.8 | 234.2 | 592.7 | 559.2 | 455.4 | 252.6 | 392.7 | 153.3 |  |  |  |  | 38 | 427.8 | 33.6 | 241.1 | 143.4 | 22.4 | 261.1 | 30.1 | 201.3 | 96.2 | 111.2 | 73.3 | 207.1 | 128.5 | 36.1 | 35.5 | 30.6 | 32.8 | 51.4 | 46.8 | 137 | 91.1 | 60.2 | 35.1 | [5 empty] | 46.8 | 122.5 | -0.81 | 6.76 | 6.52 | 80.969 | -0.0032 | 1.9826 | 580.9 | 605.2 | -1.13 | 3.6 | 1232 | 755.7 | 0.5 | 0.5
2018-04-23 14:35 | 1027 | 619.2 | 576.3 | 369.4 | 284.3 | 273 | 583.1 | 545.6 | 377.8 | 213.3 | 162.4 | 574.5 | 12.8 | 624.8 | 573.1 | 465.5 | 228.5 | 394.9 | 108 | 595.3 | 571.3 | 498.6 | 275.8 | 471 | 230.8 | 591.4 | 557.7 | 453.7 | 251.4 | 391.3 | 151 |  |  |  |  | 38 | 427.8 | 33.7 | 244.8 | 143.6 | 22.4 | 261.2 | 30.1 | 201.8 | 96.3 | 111.5 | 73.3 | 207.5 | 128.8 | 36.1 | 35.5 | 30.6 | 32.8 | 51.4 | 46.9 | 137.3 | 91.1 | 60.1 | 35.2 | [5 empty] | 47 | 122.9 | -0.81 | 6.78 | 6.55 | 85.2843 | 0.0057 | 1.9829 | 579.7 | 603.8 | -1.12 | 3.61 | 1233 | 755.9 | 0.5 | 0.5
2018-04-23 14:35 | 1028 | 618 | 575.1 | 368.1 | 282.4 | 272.8 | 581.9 | 544.4 | 376.8 | 211.7 | 161.5 | 573.3 | 12.8 | 623.4 | 573.1 | 464.1 | 225 | 393.6 | 106.5 | 593.9 | 570.7 | 497.1 | 278.6 | 469.2 | 228.4 | 590.1 | 556.6 | 452.1 | 244.9 | 390 | 149.9 |  |  |  |  | 38.1 | 427.8 | 33.7 | 247.9 | 143.9 | 22.4 | 261.4 | 30.1 | 202.1 | 96.4 | 111.7 | 73.2 | 207.8 | 129.2 | 36.1 | 35.5 | 30.7 | 32.8 | 51.5 | 46.9 | 137.7 | 91.1 | 60.1 | 35.2 | [5 empty] | 47.2 | 123.2 | -0.79 | 6.73 | 6.51 | 68.7955 | 0.0287 | 1.9832 | 578.5 | 602.5 | -1.11 | 3.6 | 1234 | 756 | 0.5 | 0.5
2018-04-23 14:35 | 1029 | 616.8 | 573.7 | 367.3 | 280.5 | 272.1 | 580.7 | 543.2 | 375.7 | 209.9 | 160.6 | 572 | 12.8 | 622 | 572.1 | 462.6 | 225.6 | 392.1 | 107.1 | 592.5 | 569.8 | 495.6 | 277.9 | 467.5 | 225 | 588.8 | 555.1 | 450.5 | 242.9 | 388.5 | 149 |  |  |  |  | 38.1 | 427.7 | 33.7 | 250.5 | 144.1 | 22.4 | 261.5 | 30.1 | 202.7 | 96.5 | 112 | 73.2 | 208.2 | 129.5 | 36.1 | 35.4 | 30.7 | 32.9 | 51.5 | 46.9 | 138 | 91.1 | 60.1 | 35.2 | [5 empty] | 47.2 | 123.5 | -0.8 | 6.9 | 6.44 | 72.3722 | -0.0686 | 1.9841 | 577.3 | 601.1 | -1.11 | 3.65 | 1235 | 756.1 | 0.5 | 0.5
2018-04-23 14:35 | 1030 | 615.6 | 572.6 | 365.9 | 279.8 | 271.3 | 579.6 | 542.1 | 374.7 | 208.4 | 160.1 | 570.9 | 12.8 | 620.6 | 570.4 | 461.2 | 227.9 | 390.7 | 106 | 591.1 | 569.1 | 494.2 | 275.7 | 465.7 | 223.8 | 587.5 | 552.7 | 448.9 | 239.9 | 387.2 | 148.2 |  |  |  |  | 38.1 | 427.7 | 33.7 | 252.9 | 144.4 | 22.4 | 261.7 | 30.2 | 203.4 | 96.6 | 112.2 | 73.1 | 208.6 | 129.8 | 36.1 | 35.4 | 30.7 | 32.9 | 51.6 | 47 | 138.4 | 91.1 | 60 | 35.2 | [5 empty] | 47.1 | 123.7 | -0.8 | 6.74 | 6.45 | 75.623 | 0.0304 | 1.9828 | 576.1 | 599.7 | -1.11 | 3.61 | 1236 | 756.3 | 0.5 | 0.5
2018-04-23 14:35 | 1031 | 614.5 | 571.7 | 365.3 | 279.4 | 270.2 | 578.4 | 541 | 373.6 | 207.1 | 159.5 | 569.6 | 12.8 | 619.2 | 569.4 | 459.9 | 227.3 | 389.3 | 104.8 | 589.7 | 567.5 | 492.8 | 274.2 | 463.8 | 222.3 | 586.2 | 551.7 | 447.2 | 238.4 | 385.9 | 146.5 |  |  |  |  | 38.1 | 427.6 | 33.8 | 255 | 144.6 | 22.4 | 261.8 | 30.2 | 204 | 96.7 | 112.4 | 73.1 | 208.9 | 130.1 | 36.2 | 35.4 | 30.7 | 32.9 | 51.6 | 47 | 138.7 | 91.1 | 60 | 35.2 | [5 empty] | 46.9 | 124 | -0.88 | 6.69 | 6.43 | 81.3921 | -0.0032 | 1.9839 | 575.1 | 598.4 | -1.17 | 3.59 | 1237 | 756.4 | 0.5 | 0.5
2018-04-23 14:36 | 1032 | 613.3 | 570.9 | 363.7 | 277.9 | 269.2 | 577.3 | 540 | 372.7 | 205.7 | 158.7 | 568.4 | 12.8 | 617.9 | 569.1 | 458.6 | 224.2 | 387.8 | 104 | 588.3 | 565.1 | 491.3 | 272.1 | 462 | 223.1 | 584.9 | 551 | 445.6 | 236.5 | 384.6 | 146.8 |  |  |  |  | 38.2 | 427.6 | 33.8 | 257.2 | 144.8 | 22.4 | 261.9 | 30.2 | 204.7 | 96.9 | 112.6 | 73.1 | 209.3 | 130.3 | 36.2 | 35.4 | 30.7 | 32.9 | 51.7 | 47 | 139 | 91.1 | 60 | 35.3 | [5 empty] | 46.6 | 124.3 | -0.93 | 6.65 | 6.43 | 72.1045 | 0.0534 | 1.9815 | 574 | 597 | -1.2 | 3.58 | 1238 | 756.6 | 0.5 | 0.5
2018-04-23 14:36 | 1033 | 612.2 | 570 | 362 | 276.6 | 268 | 576.2 | 538.9 | 371.3 | 204.6 | 157.8 | 567.2 | 12.8 | 616.5 | 568.7 | 457.2 | 222.1 | 386.3 | 102.9 | 586.9 | 563.5 | 489.8 | 275.2 | 460.3 | 220.6 | 583.6 | 550.3 | 444 | 239.8 | 383.3 | 146.8 |  |  |  |  | 38.2 | 427.5 | 33.8 | 259.5 | 145.1 | 22.4 | 262.1 | 30.2 | 205.3 | 97 | 112.8 | 73 | 209.7 | 130.6 | 36.2 | 35.5 | 30.7 | 32.9 | 51.7 | 47.1 | 139.3 | 91.1 | 59.9 | 35.3 | [5 empty] | 46.4 | 124.7 | -0.94 | 6.77 | 6.45 | 76.2594 | -0.0173 | 1.9834 | 572.9 | 595.7 | -1.21 | 3.62 | 1239 | 756.7 | 0.5 | 0.5
2018-04-23 14:36 | 1034 | 611 | 569 | 359.6 | 275.9 | 266.7 | 575.1 | 537.9 | 370.3 | 203.2 | 157 | 566 | 12.8 | 615.2 | 567.3 | 455.8 | 221.6 | 384.8 | 103.4 | 585.5 | 562.9 | 488.3 | 275.1 | 458.5 | 219.5 | 582.4 | 549.4 | 442.4 | 239.2 | 382.1 | 146.2 |  |  |  |  | 38.2 | 427.4 | 33.8 | 261.2 | 145.4 | 22.4 | 262.2 | 30.2 | 205.9 | 97.1 | 113.1 | 73 | 210 | 130.8 | 36.2 | 35.5 | 30.7 | 32.9 | 51.8 | 47.1 | 139.7 | 91.1 | 59.9 | 35.3 | [5 empty] | 46.2 | 125 | -0.85 | 6.59 | 6.46 | 72.7483 | 0.0075 | 1.9828 | 571.8 | 594.4 | -1.15 | 3.57 | 1240 | 756.9 | 0.5 | 0.5
2018-04-23 14:36 | 1035 | 609.9 | 567.9 | 357.4 | 274.5 | 265.5 | 574 | 537 | 369.7 | 201.5 | 156.1 | 564.9 | 12.8 | 613.8 | 565.9 | 454.5 | 219.9 | 383.3 | 102.8 | 584.1 | 562.7 | 486.8 | 273.5 | 456.8 | 222.8 | 581.1 | 547.8 | 440.8 | 236.4 | 380.7 | 146.5 |  |  |  |  | 38.3 | 427.4 | 33.8 | 262.4 | 145.6 | 22.4 | 262.3 | 30.3 | 206.5 | 97.3 | 113.3 | 73 | 210.4 | 131.1 | 36.2 | 35.5 | 30.7 | 32.9 | 51.8 | 47.1 | 140 | 91.1 | 59.8 | 35.3 | [5 empty] | 46 | 125.4 | -0.8 | 6.65 | 6.47 | 74.3276 | 0.0128 | 1.9829 | 570.7 | 593 | -1.12 | 3.59 | 1241 | 757 | 0.5 | 0.5
2018-04-23 14:36 | 1036 | 608.8 | 566.8 | 355.6 | 273.2 | 264 | 573 | 536.1 | 369.1 | 200.2 | 155.2 | 563.7 | 12.8 | 612.5 | 564.4 | 453.2 | 219.6 | 381.9 | 103.3 | 582.8 | 561.5 | 485.5 | 271.4 | 455.1 | 222.6 | 579.9 | 546.8 | 439.3 | 234.9 | 379.5 | 145.2 |  |  |  |  | 38.3 | 427.4 | 33.8 | 263.7 | 145.8 | 22.4 | 262.4 | 30.2 | 207.1 | 97.4 | 113.5 | 72.9 | 210.8 | 131.3 | 36.3 | 35.6 | 30.7 | 32.9 | 51.9 | 47.2 | 140.3 | 91.1 | 59.8 | 35.3 | [5 empty] | 46.1 | 125.7 | -0.86 | 6.83 | 6.53 | 73.3765 | 0.0304 | 1.9829 | 569.7 | 591.7 | -1.16 | 3.64 | 1242 | 757.2 | 0.5 | 0.5
2018-04-23 14:36 | 1037 | 607.6 | 565.8 | 353.8 | 272.2 | 262.8 | 571.9 | 535.2 | 368.3 | 199 | 154.4 | 562.6 | 12.8 | 611.2 | 563.2 | 451.8 | 218.9 | 380.4 | 105 | 581.4 | 559.6 | 484.1 | 268.1 | 453.4 | 221.4 | 578.7 | 546.4 | 437.6 | 233.2 | 378.3 | 142.8 |  |  |  |  | 38.3 | 427.4 | 33.8 | 264.8 | 146.1 | 22.4 | 262.5 | 30.2 | 207.7 | 97.5 | 113.7 | 72.9 | 211.2 | 131.6 | 36.3 | 35.6 | 30.7 | 32.9 | 51.9 | 47.2 | 140.7 | 91.1 | 59.7 | 35.3 | [5 empty] | 46.1 | 126.1 | -0.87 | 6.68 | 6.58 | 73.0324 | -0.0279 | 1.9818 | 568.6 | 590.4 | -1.16 | 3.6 | 1243 | 757.3 | 0.5 | 0.5
2018-04-23 14:36 | 1038 | 606.5 | 564.8 | 353.5 | 270.3 | 261.7 | 570.8 | 534.1 | 367.2 | 198.1 | 153.7 | 561.5 | 12.8 | 609.9 | 562.3 | 450.3 | 215.5 | 378.9 | 104.4 | 580.1 | 557.8 | 482.7 | 264.2 | 451.7 | 219.2 | 577.5 | 544.6 | 436.2 | 233.6 | 377 | 142.4 |  |  |  |  | 38.3 | 427.3 | 33.9 | 265.9 | 146.3 | 22.4 | 262.7 | 30.3 | 208.4 | 97.6 | 114 | 72.9 | 211.5 | 131.9 | 36.3 | 35.7 | 30.7 | 32.9 | 51.9 | 47.2 | 141 | 91.1 | 59.7 | 35.4 | [5 empty] | 46.3 | 126.4 | -0.91 | 6.85 | 6.45 | 71.8884 | 0.0499 | 1.9831 | 567.5 | 589.1 | -1.19 | 3.65 | 1244 | 757.5 | 0.5 | 0.5
2018-04-23 14:36 | 1039 | 605.4 | 563.9 | 351.8 | 268.8 | 260.7 | 569.7 | 533.1 | 365.9 | 197.4 | 153 | 560.4 | 12.8 | 608.5 | 561.1 | 448.9 | 213.9 | 377.4 | 102.1 | 578.8 | 556.5 | 481.2 | 260.4 | 450.2 | 215.5 | 576.2 | 543.8 | 434.7 | 230.3 | 375.8 | 141.8 |  |  |  |  | 38.3 | 427.2 | 33.9 | 267.3 | 146.5 | 22.4 | 262.8 | 30.3 | 209.1 | 97.8 | 114.2 | 72.8 | 211.9 | 132.2 | 36.3 | 35.7 | 30.8 | 33 | 52 | 47.3 | 141.3 | 91.1 | 59.6 | 35.4 | [5 empty] | 46.5 | 126.6 | -0.9 | 6.64 | 6.45 | 66.1665 | -0.0155 | 1.9829 | 566.5 | 587.8 | -1.18 | 3.59 | 1245 | 757.6 | 0.5 | 0.5
2018-04-23 14:36 | 1040 | 604.4 | 563 | 349 | 267.4 | 259.8 | 568.6 | 532.2 | 364.6 | 196.5 | 152.2 | 559.3 | 12.8 | 607.2 | 560.7 | 447.4 | 212.4 | 376 | 100.6 | 577.4 | 556.6 | 479.7 | 259.7 | 448.7 | 212.2 | 575 | 541.4 | 433.3 | 227.6 | 374.7 | 143 |  |  |  |  | 38.4 | 427.2 | 33.9 | 268.5 | 146.7 | 22.4 | 262.9 | 30.3 | 209.8 | 97.9 | 114.5 | 72.8 | 212.2 | 132.5 | 36.4 | 35.7 | 30.8 | 33 | 52 | 47.3 | 141.6 | 91.1 | 59.5 | 35.4 | [5 empty] | 46.2 | 126.9 | -0.9 | 6.39 | 6.48 | 68.8599 | 0.0287 | 1.9844 | 565.5 | 586.6 | -1.18 | 3.52 | 1246 | 757.8 | 0.5 | 0.5
2018-04-23 14:36 | 1041 | 603.3 | 561.9 | 346.6 | 266.6 | 259.4 | 567.5 | 531.2 | 363.5 | 195.5 | 151.3 | 558.2 | 12.8 | 605.9 | 560.6 | 446.1 | 211.9 | 374.6 | 99.4 | 576.1 | 555.5 | 478.2 | 261.7 | 447.2 | 207.9 | 573.7 | 538.8 | 431.9 | 227.5 | 373.5 | 143.6 |  |  |  |  | 38.4 | 427.1 | 33.9 | 269.6 | 146.9 | 22.4 | 263 | 30.3 | 210.5 | 98.1 | 114.7 | 72.8 | 212.6 | 132.7 | 36.4 | 35.8 | 30.8 | 33 | 52.1 | 47.3 | 141.9 | 91.1 | 58.2 | 35.3 | [5 empty] | 45.9 | 127.2 | -0.9 | 6.66 | 6.47 | 74.585 | -0.0067 | 1.9817 | 564.4 | 585.3 | -1.18 | 3.6 | 1247 | 757.9 | 0.5 | 0.5
2018-04-23 14:36 | 1042 | 602.3 | 561 | 344.7 | 265.6 | 259.3 | 566.5 | 530.1 | 363 | 194.1 | 150.6 | 557 | 12.8 | 604.6 | 559.7 | 444.7 | 211.6 | 373.3 | 100.7 | 574.8 | 553 | 476.8 | 260.9 | 445.6 | 208 | 572.5 | 539.4 | 430.6 | 229.5 | 372.2 | 143.5 |  |  |  |  | 38.4 | 427.1 | 34 | 270.4 | 147.1 | 22.4 | 263.1 | 30.3 | 211.2 | 98.2 | 115 | 72.7 | 212.9 | 133 | 36.4 | 35.8 | 30.8 | 33 | 52.1 | 47.3 | 142.2 | 91.1 | 56.7 | 35.4 | [5 empty] | 45.9 | 127.5 | -0.97 | 6.53 | 6.44 | 59.6916 | -0.0315 | 1.9823 | 563.4 | 584 | -1.23 | 3.56 | 1248 | 758 | 0.5 | 0.5
2018-04-23 14:36 | 1043 | 601.2 | 560.1 | 342.8 | 265 | 258.9 | 565.4 | 529 | 362.8 | 192.3 | 150 | 555.8 | 12.8 | 603.4 | 558.2 | 443.4 | 211.1 | 372 | 100.9 | 573.5 | 551.6 | 475.2 | 258.2 | 443.8 | 209.2 | 571.3 | 541.1 | 429.4 | 230.2 | 371.1 | 142.4 |  |  |  |  | 38.5 | 427 | 34 | 270.6 | 147.4 | 22.4 | 263.2 | 30.4 | 211.8 | 98.3 | 115.2 | 72.7 | 213.3 | 133.3 | 36.4 | 35.8 | 30.8 | 33 | 52.2 | 47.4 | 142.5 | 91.1 | 56.7 | 35.4 | [5 empty] | 46 | 127.8 | -0.97 | 6.55 | 6.35 | 61.9451 | -0.0014 | 1.9822 | 562.3 | 582.7 | -1.23 | 3.57 | 1249 | 758.2 | 0.5 | 0.5
2018-04-23 14:36 | 1044 | 600.2 | 559 | 341.3 | 264.5 | 258.3 | 564.4 | 528 | 361.9 | 190.7 | 149.5 | 554.7 | 12.8 | 602.1 | 556.3 | 442 | 209.7 | 370.8 | 101.1 | 572.2 | 551.8 | 473.8 | 253.3 | 442.2 | 210.4 | 570.2 | 539.1 | 428.2 | 227 | 369.9 | 141.6 |  |  |  |  | 38.5 | 426.9 | 34.1 | 270.9 | 147.8 | 22.4 | 263.3 | 30.4 | 212.3 | 98.5 | 115.5 | 72.7 | 213.7 | 133.6 | 36.5 | 35.9 | 30.8 | 33 | 52.2 | 47.4 | 142.8 | 91.1 | 56.8 | 35.5 | [5 empty] | 46.1 | 128.1 | -1.04 | 6.57 | 6.28 | 67.2984 | 0.0004 | 1.9805 | 561.3 | 581.5 | -1.27 | 3.58 | 1250 | 758.3 | 0.5 | 0.5
2018-04-23 14:36 | 1045 | 599.2 | 557.7 | 340.5 | 263.9 | 257.9 | 563.4 | 527.1 | 360.5 | 189.5 | 148.9 | 553.6 | 12.8 | 600.9 | 554.9 | 440.6 | 211.3 | 369.5 | 99.6 | 570.9 | 551.9 | 472.2 | 251.4 | 440.7 | 209.7 | 569 | 537.2 | 427 | 225.4 | 368.8 | 138.6 |  |  |  |  | 38.5 | 426.8 | 34.1 | 271.7 | 148.1 | 22.4 | 263.3 | 30.4 | 212.8 | 98.6 | 115.7 | 72.6 | 214 | 133.9 | 36.5 | 35.9 | 30.9 | 33 | 52.3 | 47.4 | 143.1 | 91.1 | 56.4 | 35.5 | [5 empty] | 46.1 | 128.5 | -1 | 6.57 | 6.3 | 60.393 | -0.0262 | 1.9825 | 560.2 | 580.3 | -1.24 | 3.58 | 1251 | 758.5 | 0.5 | 0.5
2018-04-23 14:36 | 1046 | 598.1 | 556.5 | 340.9 | 262.6 | 256.9 | 562.4 | 526.1 | 359.5 | 188.6 | 148.5 | 552.6 | 12.8 | 599.6 | 553.3 | 439.1 | 208.4 | 368.2 | 99.1 | 569.7 | 549.7 | 470.5 | 248.9 | 439.3 | 209.6 | 567.8 | 536.4 | 425.7 | 224.6 | 367.6 | 139.5 |  |  |  |  | 38.5 | 426.7 | 34 | 272.2 | 148.4 | 22.4 | 263.4 | 30.4 | 213.6 | 98.7 | 115.9 | 72.6 | 214.4 | 134.3 | 36.5 | 35.9 | 30.9 | 33.1 | 52.3 | 47.5 | 143.4 | 91.1 | 56.1 | 35.5 | [5 empty] | 46 | 128.9 | -0.96 | 6.38 | 6.31 | 63.4059 | 0.0057 | 1.982 | 559.1 | 579 | -1.22 | 3.53 | 1252 | 758.6 | 0.5 | 0.5
2018-04-23 14:36 | 1047 | 597 | 555.6 | 340.8 | 261.7 | 255.5 | 561.4 | 525.1 | 358.9 | 187.5 | 148 | 551.6 | 12.8 | 598.3 | 551.7 | 437.7 | 206.7 | 366.9 | 97.3 | 568.4 | 546.7 | 468.9 | 248.6 | 437.9 | 208.9 | 566.7 | 535.3 | 424.3 | 224.6 | 366.3 | 139.3 |  |  |  |  | 38.5 | 426.6 | 34.1 | 272.4 | 148.7 | 22.4 | 263.5 | 30.4 | 214.7 | 98.9 | 116.2 | 72.6 | 214.7 | 134.6 | 36.5 | 35.8 | 30.9 | 33.1 | 52.3 | 47.5 | 143.7 | 91 | 56 | 35.5 | [5 empty] | 46.1 | 129.2 | -0.99 | 6.52 | 6.34 | 58.9709 | -0.0032 | 1.9826 | 558.1 | 577.8 | -1.24 | 3.57 | 1253 | 758.8 | 0.5 | 0.5
2018-04-23 14:36 | 1048 | 596 | 554.6 | 340.2 | 260.7 | 254.1 | 560.4 | 524 | 357.8 | 186.7 | 147.9 | 550.5 | 12.8 | 597 | 551.2 | 436.4 | 206.7 | 365.7 | 97.7 | 567.1 | 546 | 467.5 | 246.4 | 436.5 | 206.8 | 565.5 | 535.1 | 423 | 219.4 | 365.1 | 138.2 |  |  |  |  | 38.6 | 426.4 | 34.1 | 272.8 | 149 | 22.4 | 263.5 | 30.4 | 215.5 | 99 | 116.4 | 72.6 | 215.1 | 134.9 | 36.5 | 35.8 | 30.9 | 33.1 | 52.4 | 47.5 | 144 | 91 | 55.9 | 35.5 | [5 empty] | 45.7 | 129.6 | -1.04 | 6.52 | 6.32 | 65.0384 | -0.0014 | 1.9821 | 557.1 | 576.6 | -1.27 | 3.57 | 1254 | 758.9 | 0.5 | 0.5
2018-04-23 14:36 | 1049 | 594.9 | 553.5 | 338.9 | 259.7 | 253.1 | 559.4 | 522.9 | 356.8 | 186 | 147.5 | 549.4 | 12.8 | 595.8 | 550.3 | 435.1 | 207.8 | 364.4 | 97 | 565.9 | 545.3 | 466.1 | 243.4 | 435.1 | 208.2 | 564.4 | 535.7 | 421.7 | 215.2 | 363.9 | 137.3 |  |  |  |  | 38.6 | 426.3 | 34.1 | 273.7 | 149.2 | 22.4 | 263.6 | 30.4 | 216.1 | 99.1 | 116.7 | 72.5 | 215.4 | 135.2 | 36.5 | 35.8 | 30.9 | 33.1 | 52.4 | 47.6 | 144.3 | 91.1 | 55.9 | 35.5 | [5 empty] | 45.2 | 129.9 | -1.01 | 6.36 | 6.26 | 67.9835 | -0.0368 | 1.9832 | 556 | 575.3 | -1.25 | 3.53 | 1255 | 759.1 | 0.5 | 0.5
2018-04-23 14:36 | 1050 | 593.8 | 552.5 | 337.9 | 258.4 | 252.5 | 558.4 | 521.9 | 355.6 | 185.4 | 147.2 | 548.3 | 12.8 | 594.6 | 549.8 | 433.7 | 204.9 | 363.1 | 96.4 | 564.6 | 544.4 | 464.5 | 243.1 | 433.7 | 211 | 563.2 | 534 | 420.4 | 219.1 | 362.7 | 136 |  |  |  |  | 38.6 | 426.2 | 34.1 | 274.4 | 149.3 | 22.4 | 263.6 | 30.4 | 216.6 | 99.3 | 117 | 72.5 | 215.8 | 135.6 | 36.5 | 35.9 | 30.9 | 33.1 | 52.5 | 47.6 | 144.6 | 91 | 55.9 | 35.5 | [5 empty] | 45.5 | 130.2 | -1.02 | 6.65 | 6.24 | 63.6772 | -0.0067 | 1.9826 | 555 | 574.2 | -1.26 | 3.61 | 1256 | 759.2 | 0.5 | 0.5
2018-04-23 14:36 | 1051 | 592.7 | 551.2 | 337.2 | 257.1 | 251.7 | 557.4 | 520.9 | 354.4 | 184.7 | 146.9 | 547.3 | 12.8 | 593.4 | 548.8 | 432.5 | 204.1 | 361.8 | 93.8 | 563.4 | 544.1 | 463 | 243.6 | 432.3 | 211.8 | 562 | 532 | 419.1 | 220.1 | 361.5 | 137.2 |  |  |  |  | 38.6 | 426.1 | 34.1 | 274.7 | 149.5 | 22.4 | 263.7 | 30.4 | 216.9 | 99.4 | 117.2 | 72.5 | 216.2 | 135.9 | 36.6 | 35.9 | 30.9 | 33.1 | 52.5 | 47.6 | 144.9 | 91 | 55.8 | 35.5 | [5 empty] | 45.7 | 130.4 | -0.99 | 6.46 | 6.22 | 64.161 | 0.0216 | 1.9841 | 553.9 | 572.9 | -1.24 | 3.56 | 1257 | 759.3 | 0.5 | 0.5
2018-04-23 14:36 | 1052 | 591.6 | 550.1 | 335.8 | 256.1 | 251.2 | 556.4 | 520 | 353.1 | 183.6 | 146.4 | 546.2 | 12.8 | 592.2 | 547.1 | 431.4 | 202.5 | 360.5 | 93.2 | 562.3 | 543.5 | 461.6 | 243.9 | 430.9 | 210.1 | 560.9 | 530.9 | 417.7 | 215.2 | 360.3 | 136.1 |  |  |  |  | 38.6 | 425.9 | 34.1 | 274.7 | 149.7 | 22.4 | 263.7 | 30.5 | 217.3 | 99.5 | 117.5 | 72.5 | 216.5 | 136.2 | 36.6 | 36 | 30.9 | 33.1 | 52.6 | 47.7 | 145.2 | 91 | 55.7 | 35.5 | [5 empty] | 45.7 | 130.6 | -0.99 | 6.34 | 6.29 | 71.6155 | -0.0244 | 1.9835 | 552.9 | 571.8 | -1.24 | 3.53 | 1258 | 759.5 | 0.5 | 0.5
2018-04-23 14:36 | 1053 | 590.5 | 549.2 | 334.4 | 255.5 | 250.3 | 555.5 | 519.1 | 351.8 | 182.1 | 145.7 | 545.2 | 12.8 | 591 | 546.3 | 430.2 | 201.3 | 359.2 | 95.6 | 561 | 540.2 | 460.2 | 243.5 | 429.5 | 205.9 | 559.7 | 529 | 416.4 | 208.8 | 359.1 | 135.5 |  |  |  |  | 38.7 | 425.8 | 34.2 | 274.6 | 149.8 | 22.4 | 263.7 | 30.5 | 217.6 | 99.7 | 117.7 | 72.5 | 216.9 | 136.5 | 36.6 | 36 | 30.9 | 33.1 | 52.6 | 47.7 | 145.5 | 91 | 55.7 | 35.5 | [5 empty] | 45.7 | 130.8 | -1.03 | 6.43 | 6.25 | 72.4811 | -0.0403 | 1.9832 | 551.9 | 570.6 | -1.27 | 3.55 | 1259 | 759.6 | 0.5 | 0.5
2018-04-23 14:36 | 1054 | 589.4 | 548.3 | 333.5 | 255.2 | 249.3 | 554.5 | 518.1 | 351 | 181 | 144.9 | 544.2 | 12.8 | 589.8 | 546 | 428.9 | 200.8 | 357.9 | 96.4 | 559.8 | 537.3 | 458.9 | 243.4 | 428 | 205.3 | 558.6 | 528 | 415.1 | 205.2 | 358 | 134.1 |  |  |  |  | 38.7 | 425.6 | 34.2 | 274.7 | 150 | 22.4 | 263.8 | 30.5 | 217.9 | 99.8 | 118 | 72.5 | 217.2 | 136.8 | 36.6 | 36 | 30.9 | 33.2 | 52.7 | 47.7 | 145.8 | 91 | 55.7 | 35.5 | [5 empty] | 45.8 | 131.1 | -1.09 | 6.41 | 6.24 | 68.1282 | -0.0102 | 1.9816 | 550.9 | 569.4 | -1.3 | 3.55 | 1260 | 759.8 | 0.5 | 0.5
2018-04-23 14:36 | 1055 | 588.4 | 547.5 | 332.2 | 254.4 | 248.2 | 553.5 | 517.2 | 350.1 | 180.4 | 144.1 | 543.2 | 12.8 | 588.6 | 545.3 | 427.4 | 201.9 | 356.6 | 96.7 | 558.5 | 536.6 | 457.5 | 241.9 | 426.7 | 202.4 | 557.6 | 528.4 | 413.8 | 205.4 | 356.9 | 132.8 |  |  |  |  | 38.7 | 425.5 | 34.2 | 274.6 | 150.3 | 22.4 | 263.8 | 30.5 | 218.3 | 100 | 118.2 | 72.5 | 217.5 | 137.1 | 36.6 | 36.1 | 30.9 | 33.2 | 52.7 | 47.8 | 146.1 | 91 | 55.7 | 35.5 | [5 empty] | 45.8 | 131.3 | -1.05 | 6.49 | 6.25 | 60.7673 | 0.011 | 1.9798 | 550 | 568.3 | -1.27 | 3.57 | 1261 | 759.9 | 0.5 | 0.5
2018-04-23 14:36 | 1056 | 587.5 | 546.6 | 331.4 | 253.5 | 247 | 552.6 | 516.2 | 349.3 | 179.7 | 143.5 | 542.2 | 12.7 | 587.5 | 544.4 | 425.9 | 198.5 | 355.3 | 94 | 557.3 | 536.3 | 456 | 241.4 | 425.3 | 201.2 | 556.5 | 526.8 | 412.4 | 207.9 | 355.8 | 133.5 |  |  |  |  | 38.8 | 425.4 | 34.2 | 274.2 | 150.6 | 22.4 | 263.9 | 30.5 | 218.6 | 100.1 | 118.4 | 72.5 | 217.9 | 137.5 | 36.6 | 36.1 | 31 | 33.2 | 52.8 | 47.8 | 146.4 | 91 | 55.9 | 35.4 | [5 empty] | 45.8 | 131.7 | -1.01 | 6.43 | 6.25 | 68.3445 | 0.0004 | 1.9822 | 549 | 567.1 | -1.25 | 3.56 | 1262 | 760.1 | 0.5 | 0.5
2018-04-23 14:36 | 1057 | 586.5 | 545.6 | 330.3 | 252.3 | 246.3 | 551.7 | 515.3 | 348.1 | 178.6 | 143 | 541.2 | 12.8 | 586.3 | 544 | 424.5 | 193.8 | 354 | 92.3 | 556.1 | 536.7 | 454.6 | 245.8 | 424 | 201.1 | 555.3 | 523.9 | 411.2 | 209.6 | 354.7 | 133.1 |  |  |  |  | 38.8 | 425.2 | 34.3 | 274.2 | 150.8 | 22.4 | 263.9 | 30.6 | 219 | 100.2 | 118.6 | 72.5 | 218.2 | 137.8 | 36.6 | 36.1 | 31 | 33.2 | 52.8 | 47.8 | 146.7 | 91 | 56.1 | 35.4 | [5 empty] | 45.9 | 132 | -1.15 | 6.39 | 6.2 | 73.1069 | 0.0428 | 1.9807 | 548 | 565.9 | -1.34 | 3.55 | 1263 | 760.2 | 0.5 | 0.5
2018-04-23 14:36 | 1058 | 585.5 | 544.9 | 328.6 | 251.2 | 245.3 | 550.7 | 514.3 | 346.9 | 178.1 | 142.7 | 540.1 | 12.8 | 585.2 | 543.2 | 423.1 | 192.2 | 352.7 | 94.3 | 555 | 536.2 | 453.3 | 245.6 | 422.8 | 198.7 | 554.2 | 523.2 | 410 | 208.2 | 353.6 | 133.9 |  |  |  |  | 38.8 | 425 | 34.3 | 275 | 151 | 22.4 | 263.9 | 30.6 | 219.5 | 100.4 | 118.9 | 72.4 | 218.5 | 138.2 | 36.6 | 36.1 | 31 | 33.3 | 52.9 | 47.9 | 147 | 91.1 | 56.2 | 35.4 | [5 empty] | 45.4 | 132.3 | -1.06 | 6.57 | 6.2 | 70.2127 | -0.0138 | 1.9827 | 547.1 | 564.8 | -1.28 | 3.6 | 1264 | 760.3 | 0.5 | 0.5
2018-04-23 14:36 | 1059 | 584.5 | 544.1 | 328.1 | 249.7 | 244.2 | 549.8 | 513.3 | 346 | 177.1 | 142 | 539.1 | 12.8 | 584 | 542.4 | 421.8 | 193.1 | 351.5 | 94.1 | 553.8 | 533.3 | 452 | 244.4 | 421.5 | 200 | 553.1 | 522.4 | 408.8 | 207.3 | 352.5 | 135 |  |  |  |  | 38.8 | 424.9 | 34.3 | 275.8 | 151.3 | 22.4 | 263.9 | 30.6 | 220 | 100.5 | 119.1 | 72.4 | 218.9 | 138.5 | 36.6 | 36.2 | 31 | 33.3 | 52.9 | 47.9 | 147.3 | 91.1 | 56.2 | 35.5 | [5 empty] | 44.8 | 132.5 | -1.09 | 6.27 | 6.13 | 64.8659 | -0.0403 | 1.9822 | 546.1 | 563.6 | -1.3 | 3.52 | 1265 | 760.5 | 0.5 | 0.5
2018-04-23 14:36 | 1060 | 583.5 | 543.2 | 327.4 | 248.2 | 243.4 | 548.8 | 512.4 | 345.4 | 176.1 | 141.1 | 538 | 12.7 | 582.9 | 540.9 | 420.4 | 193.6 | 350.3 | 92.2 | 552.6 | 531.7 | 450.7 | 241.3 | 420.2 | 199.6 | 552 | 522.2 | 407.6 | 205.4 | 351.4 | 132.3 |  |  |  |  | 38.9 | 424.8 | 34.4 | 270 | 151.8 | 22.4 | 263.9 | 30.6 | 220.3 | 100.7 | 119.3 | 72.4 | 219.2 | 138.8 | 36.6 | 36.2 | 31 | 33.3 | 53 | 47.9 | 147.6 | 91.1 | 56.2 | 35.5 | [5 empty] | 44.7 | 132.8 | -1.05 | 6.4 | 6.14 | 65.7653 | -0.0102 | 1.982 | 545.2 | 562.5 | -1.27 | 3.55 | 1266 | 760.6 | 0.5 | 0.5
2018-04-23 14:36 | 1061 | 582.5 | 542.2 | 326.3 | 246.5 | 242.7 | 547.9 | 511.5 | 344.6 | 175.1 | 140.3 | 536.9 | 12.7 | 581.8 | 539.3 | 419.2 | 192.7 | 349.1 | 89.2 | 551.4 | 531.3 | 449.5 | 237.4 | 419 | 194.7 | 550.9 | 520.5 | 406.5 | 203.5 | 350.2 | 130.8 |  |  |  |  | 38.9 | 424.6 | 34.4 | 258.4 | 152.1 | 22.4 | 263.9 | 30.6 | 220.6 | 100.8 | 119.5 | 72.4 | 219.5 | 138.9 | 36.6 | 36.2 | 31.1 | 33.3 | 53 | 48 | 147.9 | 91.1 | 56.2 | 35.6 | [5 empty] | 44.7 | 133.1 | -1.05 | 6.38 | 6.12 | 68.3231 | -0.0616 | 1.983 | 544.2 | 561.3 | -1.27 | 3.55 | 1267 | 760.8 | 0.5 | 0.5
2018-04-23 14:36 | 1062 | 581.5 | 541.1 | 325.3 | 245.4 | 242.1 | 547 | 510.6 | 343.5 | 174 | 139.6 | 535.9 | 12.7 | 580.6 | 537.9 | 418.1 | 192.1 | 348 | 89.1 | 550.2 | 531.2 | 448.3 | 234.9 | 417.7 | 193 | 549.9 | 519.8 | 405.3 | 203.1 | 348.9 | 130.2 |  |  |  |  | 38.9 | 424.5 | 34.4 | 251.1 | 152.4 | 22.4 | 263.9 | 30.6 | 220.7 | 100.9 | 119.7 | 72.3 | 219.9 | 139 | 36.7 | 36.2 | 31.1 | 33.3 | 53.1 | 48 | 148.2 | 91.1 | 56.2 | 35.6 | [5 empty] | 44.7 | 133.4 | -1.11 | 6.23 | 6.04 | 73.7194 | -0.0049 | 1.9856 | 543.2 | 560.2 | -1.31 | 3.51 | 1268 | 760.9 | 0.5 | 0.5
2018-04-23 14:36 | 1063 | 580.5 | 540 | 324.5 | 244.5 | 241.6 | 546 | 509.6 | 342.5 | 173.4 | 138.9 | 535 | 12.7 | 579.4 | 536.6 | 417 | 189.7 | 346.8 | 89 | 549.1 | 529.6 | 447 | 236.2 | 416.5 | 193 | 548.8 | 519 | 404.1 | 201.4 | 347.8 | 129.8 |  |  |  |  | 39 | 424.4 | 34.4 | 250.2 | 152.8 | 22.4 | 263.9 | 30.6 | 220.9 | 101.1 | 120 | 72.3 | 220.2 | 139.5 | 36.7 | 36.2 | 31.1 | 33.3 | 53.1 | 48 | 148.4 | 91.1 | 56.2 | 35.7 | [5 empty] | 44.6 | 133.7 | -1.2 | 6.26 | 5.98 | 70.1113 | -0.0527 | 1.9802 | 542.2 | 559.1 | -1.36 | 3.52 | 1269 | 761.1 | 0.5 | 0.5
2018-04-23 14:36 | 1064 | 579.4 | 539.2 | 322.3 | 243.6 | 241 | 545.1 | 508.5 | 341.5 | 172.8 | 138.3 | 534.1 | 12.7 | 578.3 | 535.4 | 415.9 | 189.2 | 345.6 | 87.4 | 548 | 528.1 | 445.7 | 234.9 | 415.2 | 195.6 | 547.8 | 518.1 | 402.7 | 201.6 | 346.8 | 129.5 |  |  |  |  | 39 | 424.3 | 34.4 | 252 | 153.1 | 22.4 | 263.9 | 30.6 | 221.1 | 101.2 | 120.2 | 72.2 | 220.5 | 139.9 | 36.7 | 36.2 | 31.1 | 33.3 | 53.2 | 48.1 | 148.7 | 91.1 | 56.2 | 35.7 | [5 empty] | 44.4 | 133.8 | -1.12 | 6.11 | 6.01 | 53.1057 | 0.0057 | 1.9833 | 541.3 | 558 | -1.31 | 3.48 | 1270 | 761.2 | 0.5 | 0.5
2018-04-23 14:36 | 1065 | 578.4 | 538.2 | 321.6 | 242.6 | 239.9 | 544.2 | 507.7 | 340.3 | 171.9 | 137.7 | 533.2 | 12.7 | 577.1 | 535.1 | 414.7 | 187.2 | 344.5 | 89.6 | 546.8 | 528 | 444.5 | 229.9 | 413.9 | 194.1 | 546.9 | 518.5 | 401.3 | 200.5 | 345.9 | 129.5 |  |  |  |  | 39 | 424.1 | 34.4 | 254.3 | 153.4 | 22.4 | 263.9 | 30.7 | 221.3 | 101.4 | 120.4 | 72.2 | 220.9 | 140.3 | 36.7 | 36.2 | 31.1 | 33.3 | 53.2 | 48.1 | 149 | 91.1 | 56.1 | 35.7 | [5 empty] | 44.5 | 134.3 | -1.16 | 6.23 | 6.03 | 62.6643 | 0.0145 | 1.9825 | 540.3 | 557 | -1.34 | 3.51 | 1271 | 761.3 | 0.5 | 0.5
2018-04-23 14:36 | 1066 | 577.4 | 537.1 | 321.3 | 241.1 | 239.6 | 543.3 | 506.7 | 338.9 | 170.9 | 137.3 | 532.2 | 12.7 | 576 | 534.6 | 413.6 | 186.1 | 343.3 | 91.5 | 545.7 | 527.5 | 443.2 | 227.6 | 412.6 | 192.4 | 545.8 | 517.2 | 400 | 196.2 | 345 | 128.3 |  |  |  |  | 39.1 | 424 | 34.5 | 256.5 | 153.7 | 22.4 | 263.9 | 30.7 | 221.8 | 101.5 | 120.7 | 72.2 | 221.2 | 140.6 | 36.8 | 36.2 | 31.1 | 33.4 | 53.3 | 48.1 | 149.3 | 91.1 | 56.1 | 35.7 | [5 empty] | 44.6 | 134.8 | -1.17 | 6.19 | 6.04 | 61.8168 | 0.0022 | 1.981 | 539.4 | 555.8 | -1.34 | 3.5 | 1272 | 761.5 | 0.5 | 0.5
2018-04-23 14:36 | 1067 | 576.4 | 536.3 | 320.8 | 239.7 | 239.2 | 542.4 | 505.9 | 337.9 | 170.4 | 136.9 | 531.3 | 12.7 | 574.9 | 533.3 | 412.4 | 186.3 | 342.1 | 92.2 | 544.6 | 526.8 | 441.9 | 229 | 411.3 | 191.8 | 544.8 | 515.7 | 398.8 | 196.7 | 343.9 | 129.2 |  |  |  |  | 39.1 | 423.8 | 34.5 | 258.2 | 154 | 22.4 | 263.9 | 30.7 | 222.3 | 101.7 | 120.9 | 72.2 | 221.6 | 141 | 36.8 | 36.2 | 31.1 | 33.4 | 53.3 | 48.2 | 149.6 | 91 | 56.1 | 35.7 | [5 empty] | 44.2 | 135 | -1.15 | 6.38 | 6.12 | 62.5528 | 0.0181 | 1.9829 | 538.4 | 554.8 | -1.33 | 3.56 | 1273 | 761.6 | 0.5 | 0.5
2018-04-23 14:36 | 1068 | 575.4 | 535.7 | 320.8 | 239.1 | 238.7 | 541.5 | 505 | 336.9 | 169.7 | 136.2 | 530.3 | 12.7 | 573.8 | 532.4 | 411.3 | 186 | 341 | 90.9 | 543.5 | 524.2 | 440.5 | 229.2 | 409.9 | 192.7 | 543.7 | 514.3 | 397.6 | 195 | 342.9 | 128.3 |  |  |  |  | 39.1 | 423.7 | 34.5 | 260.3 | 154.4 | 22.4 | 263.8 | 30.7 | 222.8 | 101.8 | 121.1 | 72.2 | 221.9 | 141.3 | 36.8 | 36.2 | 31.1 | 33.5 | 53.4 | 48.2 | 149.8 | 91 | 56.1 | 35.8 | [5 empty] | 43.8 | 135.2 | -1.13 | 6.25 | 6.13 | 60.816 | 0.0198 | 1.9824 | 537.6 | 553.7 | -1.32 | 3.52 | 1274 | 761.8 | 0.5 | 0.5
2018-04-23 14:36 | 1069 | 574.5 | 534.9 | 320.9 | 238.2 | 238.1 | 540.6 | 504 | 335.9 | 168.9 | 135.6 | 529.4 | 12.7 | 572.7 | 531.2 | 410.1 | 184 | 339.9 | 87.4 | 542.4 | 523.1 | 439.2 | 227.1 | 408.5 | 191.9 | 542.7 | 512.6 | 396.4 | 193.8 | 341.9 | 128.7 |  |  |  |  | 39.1 | 423.5 | 34.5 | 263.1 | 154.7 | 22.4 | 263.8 | 30.8 | 223.3 | 102 | 121.4 | 72.2 | 222.2 | 141.7 | 36.8 | 36.3 | 31.1 | 33.5 | 53.4 | 48.2 | 150.1 | 91.1 | 56 | 35.8 | [5 empty] | 43.8 | 135.3 | -1.09 | 6.29 | 6.12 | 48.8492 | -0.0386 | 1.982 | 536.7 | 552.6 | -1.29 | 3.53 | 1275 | 761.9 | 0.5 | 0.5
2018-04-23 14:36 | 1070 | 573.5 | 533.9 | 320 | 237.9 | 237.4 | 539.7 | 503.2 | 335 | 168.5 | 135.3 | 528.4 | 12.7 | 571.6 | 530.8 | 408.8 | 184.5 | 338.7 | 90 | 541.3 | 523.1 | 437.9 | 222.9 | 407.2 | 189.6 | 541.8 | 511.2 | 395.4 | 194 | 340.9 | 126.3 |  |  |  |  | 39.1 | 423.4 | 34.5 | 265.9 | 155.1 | 22.4 | 263.8 | 30.8 | 224 | 102.1 | 121.6 | 72.2 | 222.6 | 142 | 36.8 | 36.3 | 31.1 | 33.5 | 53.5 | 48.3 | 150.4 | 91.1 | 56 | 35.8 | [5 empty] | 43.9 | 135.5 | -1.16 | 6.22 | 6.08 | 53.6412 | -0.0014 | 1.9814 | 535.7 | 551.5 | -1.34 | 3.51 | 1276 | 762 | 0.5 | 0.5
2018-04-23 14:36 | 1071 | 572.6 | 532.9 | 319.1 | 237.2 | 237 | 538.8 | 502.3 | 334 | 167.6 | 134.8 | 527.5 | 12.7 | 570.5 | 530.2 | 407.7 | 185 | 337.6 | 90.3 | 540.2 | 523.1 | 436.6 | 221.8 | 405.9 | 184.7 | 540.8 | 510.4 | 394.4 | 194.9 | 339.9 | 127.6 |  |  |  |  | 39.2 | 423.2 | 34.5 | 268.3 | 155.5 | 22.4 | 263.8 | 30.8 | 224.5 | 102.2 | 121.8 | 72.1 | 222.9 | 142.4 | 36.9 | 36.3 | 31.1 | 33.5 | 53.5 | 48.3 | 150.6 | 91.1 | 55.8 | 35.9 | [5 empty] | 44.1 | 135.8 | -1.19 | 6.32 | 6.1 | 53.441 | -0.0067 | 1.9809 | 534.8 | 550.5 | -1.36 | 3.54 | 1277 | 762.2 | 0.5 | 0.5
2018-04-23 14:36 | 1072 | 571.6 | 532.1 | 317.9 | 236.1 | 236.4 | 538 | 501.4 | 333 | 166.7 | 134.3 | 526.6 | 12.7 | 569.4 | 528.7 | 406.5 | 184.7 | 336.5 | 90.1 | 539.1 | 521.9 | 435.4 | 221.1 | 404.7 | 185.5 | 539.8 | 509.7 | 393.3 | 198.1 | 338.9 | 127.6 |  |  |  |  | 39.2 | 423 | 34.5 | 269.9 | 155.8 | 22.4 | 263.7 | 30.8 | 224.9 | 102.4 | 122 | 72.1 | 223.2 | 142.7 | 36.9 | 36.3 | 31.2 | 33.5 | 53.6 | 48.3 | 150.9 | 91 | 55.7 | 35.9 | [5 empty] | 44.3 | 136 | -1.19 | 6.37 | 6.06 | 65.1352 | 0.0075 | 1.9847 | 533.9 | 549.4 | -1.35 | 3.56 | 1278 | 762.3 | 0.5 | 0.5
2018-04-23 14:36 | 1073 | 570.7 | 531.3 | 317.7 | 234.9 | 235.9 | 537.1 | 500.6 | 331.9 | 165.7 | 133.7 | 525.7 | 12.7 | 568.3 | 527.7 | 405.3 | 182 | 335.3 | 89.4 | 538 | 520.7 | 434.2 | 222.2 | 403.5 | 187.5 | 538.8 | 509.9 | 392.4 | 196.9 | 337.9 | 127.1 |  |  |  |  | 39.2 | 422.9 | 34.6 | 270.9 | 156.1 | 22.4 | 263.7 | 30.8 | 225.4 | 102.5 | 122.3 | 72.1 | 223.5 | 143 | 36.9 | 36.3 | 31.2 | 33.5 | 53.7 | 48.3 | 151.2 | 91 | 55.7 | 35.8 | [5 empty] | 44.5 | 136.4 | -1.13 | 6.3 | 6.09 | 57.1395 | -0.035 | 1.9817 | 533.1 | 548.4 | -1.32 | 3.54 | 1279 | 762.5 | 0.5 | 0.5
2018-04-23 14:36 | 1074 | 569.7 | 530.4 | 317.8 | 234 | 235.4 | 536.2 | 499.8 | 330.9 | 165.2 | 133.5 | 524.7 | 12.7 | 567.2 | 527.3 | 404.1 | 181 | 334.2 | 90.6 | 536.9 | 520.1 | 432.9 | 222 | 402.3 | 186.8 | 537.8 | 508.9 | 391.4 | 196.2 | 336.8 | 128.9 |  |  |  |  | 39.2 | 422.7 | 34.6 | 272.2 | 156.5 | 22.4 | 263.7 | 30.9 | 226 | 102.7 | 122.5 | 72.1 | 223.9 | 143.3 | 36.9 | 36.3 | 31.2 | 33.5 | 53.7 | 48.4 | 151.5 | 91 | 55.8 | 35.8 | [5 empty] | 44.6 | 136.8 | -1.19 | 6.16 | 6 | 62.1699 | -0.0102 | 1.9837 | 532.2 | 547.3 | -1.36 | 3.5 | 1280 | 762.6 | 0.5 | 0.5
2018-04-23 14:36 | 1075 | 568.8 | 529.6 | 317.9 | 233.3 | 234.5 | 535.4 | 499 | 330.1 | 164.4 | 133.4 | 523.8 | 12.7 | 566.1 | 526 | 402.9 | 180.7 | 333.1 | 89 | 535.9 | 519.3 | 431.7 | 221.6 | 400.9 | 186.5 | 536.8 | 508.3 | 390.4 | 194.9 | 335.8 | 130.5 |  |  |  |  | 39.2 | 422.5 | 34.6 | 274 | 156.8 | 22.4 | 263.6 | 30.9 | 226.5 | 102.6 | 122.7 | 72.1 | 224.2 | 143.6 | 36.9 | 36.3 | 31.2 | 33.5 | 53.7 | 48.4 | 151.8 | 91 | 56 | 35.9 | [5 empty] | 44.6 | 137.2 | -1.15 | 6.19 | 5.99 | 59.5837 | 0.0163 | 1.9816 | 531.3 | 546.3 | -1.33 | 3.51 | 1281 | 762.8 | 0.5 | 0.5
2018-04-23 14:36 | 1076 | 567.9 | 528.9 | 317.4 | 233.2 | 233.5 | 534.5 | 498 | 329.5 | 163.4 | 133.2 | 522.9 | 12.7 | 565 | 524.8 | 401.6 | 179.6 | 332 | 87.7 | 534.8 | 518.3 | 430.5 | 218.4 | 399.5 | 183.5 | 535.8 | 506.5 | 389.3 | 190.9 | 334.7 | 130.6 |  |  |  |  | 39.2 | 422.4 | 34.6 | 276 | 157.1 | 22.4 | 263.6 | 30.9 | 226.9 | 102.5 | 122.9 | 72.1 | 224.6 | 144 | 36.9 | 36.3 | 31.2 | 33.5 | 53.8 | 48.4 | 152.1 | 90.9 | 56 | 35.9 | [5 empty] | 44.2 | 137.6 | -1.18 | 6.24 | 5.96 | 54.6838 | -0.0315 | 1.9824 | 530.4 | 545.2 | -1.35 | 3.53 | 1282 | 762.9 | 0.5 | 0.5
2018-04-23 14:36 | 1077 | 566.9 | 528 | 316.1 | 232.6 | 232.9 | 533.7 | 497.1 | 328.9 | 162.6 | 133.1 | 521.9 | 12.7 | 563.9 | 523.8 | 400.3 | 179.7 | 330.8 | 85.9 | 533.8 | 517.5 | 429.2 | 217.4 | 398.1 | 181.9 | 534.8 | 505.4 | 388.3 | 191.2 | 333.7 | 129.5 |  |  |  |  | 39.2 | 422.3 | 34.6 | 278 | 157.4 | 22.4 | 263.5 | 30.9 | 227.3 | 102.7 | 123.1 | 72.1 | 225 | 144.3 | 37 | 36.3 | 31.2 | 33.5 | 53.9 | 48.5 | 152.4 | 90.9 | 56 | 36 | [5 empty] | 44 | 137.9 | -1.07 | 6.24 | 5.97 | 58.1696 | 0.0199 | 1.9825 | 529.5 | 544.2 | -1.28 | 3.53 | 1283 | 763 | 0.5 | 0.5
2018-04-23 14:36 | 1078 | 566 | 527.1 | 314.5 | 231.6 | 232.3 | 532.8 | 496.3 | 328 | 162.1 | 133 | 521 | 12.7 | 562.8 | 522.9 | 399.2 | 182.7 | 329.8 | 82.5 | 532.8 | 516.7 | 428 | 221.9 | 396.8 | 180.4 | 533.9 | 504.9 | 387.3 | 189.6 | 332.8 | 126.2 |  |  |  |  | 39.3 | 422.1 | 34.7 | 279.5 | 157.7 | 22.3 | 263.5 | 30.9 | 227.8 | 102.9 | 123.4 | 72 | 225.3 | 144.6 | 37 | 36.4 | 31.2 | 33.5 | 53.9 | 48.5 | 152.7 | 90.9 | 55.9 | 36 | [5 empty] | 44 | 138.2 | -1.18 | 6.28 | 5.9 | 47.2242 | 0.0216 | 1.9827 | 528.7 | 543.2 | -1.35 | 3.54 | 1284 | 763.2 | 0.5 | 0.5
2018-04-23 14:36 | 1079 | 565 | 526.2 | 314.4 | 231 | 232 | 532 | 495.4 | 327.7 | 161.8 | 132.8 | 520.2 | 12.7 | 561.7 | 522.4 | 398.1 | 181.7 | 328.8 | 85.2 | 531.7 | 516.4 | 426.7 | 223.2 | 395.5 | 180.3 | 533 | 504.6 | 386.3 | 186.7 | 331.8 | 123 |  |  |  |  | 39.3 | 422 | 34.7 | 280.7 | 158 | 22.3 | 263.4 | 30.9 | 228.2 | 103.1 | 123.6 | 72 | 225.6 | 144.9 | 37 | 36.4 | 31.2 | 33.6 | 54 | 48.5 | 152.9 | 90.8 | 55.9 | 36 | [5 empty] | 43.8 | 138.5 | -1.17 | 6.3 | 5.89 | 49.0528 | -0.0226 | 1.9805 | 527.7 | 542.2 | -1.34 | 3.55 | 1285 | 763.3 | 0.5 | 0.5
2018-04-23 14:36 | 1080 | 564.2 | 525 | 314.1 | 230.9 | 231.6 | 531.1 | 494.5 | 327.3 | 161.1 | 132.2 | 519.3 | 12.7 | 560.7 | 522.2 | 397 | 181 | 327.9 | 87.7 | 530.7 | 515.7 | 425.5 | 224.3 | 394.3 | 179.4 | 532.2 | 505.3 | 385.3 | 185.3 | 330.9 | 121.9 |  |  |  |  | 39.3 | 421.8 | 34.7 | 281.8 | 158.2 | 22.3 | 263.4 | 30.9 | 228.5 | 103.3 | 123.9 | 72 | 226 | 145.2 | 37 | 36.4 | 31.2 | 33.6 | 54 | 48.6 | 153.2 | 90.8 | 55.8 | 36 | [5 empty] | 43.6 | 138.8 | -1.3 | 6.16 | 5.9 | 54.3582 | -0.0102 | 1.9834 | 526.8 | 541.2 | -1.41 | 3.51 | 1286 | 763.5 | 0.5 | 0.5
2018-04-23 14:36 | 1081 | 563.3 | 524.1 | 313.9 | 230.4 | 231 | 530.3 | 493.7 | 326.7 | 160.5 | 132 | 518.4 | 12.7 | 559.6 | 521.1 | 395.9 | 179.2 | 326.9 | 87.8 | 529.7 | 513.8 | 424.4 | 222.5 | 393 | 181.2 | 531.3 | 504.3 | 384.4 | 184.9 | 329.9 | 124.2 |  |  |  |  | 39.4 | 421.7 | 34.8 | 282.9 | 158.5 | 22.3 | 263.3 | 30.9 | 228.9 | 103.4 | 124.1 | 72 | 226.3 | 145.5 | 37.1 | 36.4 | 31.3 | 33.6 | 54.1 | 48.6 | 153.4 | 90.8 | 55.8 | 36 | [5 empty] | 42.9 | 139.2 | -1.28 | 6.19 | 5.82 | 54.2541 | -0.0156 | 1.9824 | 526 | 540.2 | -1.4 | 3.52 | 1287 | 763.6 | 0.5 | 0.5
2018-04-23 14:36 | 1082 | 562.5 | 523.3 | 313.8 | 230.2 | 230.3 | 529.5 | 492.9 | 326 | 160 | 131.6 | 517.5 | 12.7 | 558.6 | 519.5 | 394.6 | 175.8 | 325.9 | 86.6 | 528.7 | 513.5 | 423.2 | 220 | 391.7 | 179.4 | 530.3 | 502.6 | 383.5 | 186.3 | 328.9 | 124.9 |  |  |  |  | 39.4 | 421.5 | 34.8 | 284 | 158.8 | 22.3 | 263.3 | 31 | 229.2 | 103.6 | 124.3 | 72 | 226.7 | 145.8 | 37.1 | 36.5 | 31.3 | 33.6 | 54.1 | 48.6 | 153.7 | 90.8 | 55.8 | 36.1 | [5 empty] | 42.2 | 139.5 | -1.18 | 6.14 | 5.82 | 53.4933 | 0.0199 | 1.9837 | 525.1 | 539.2 | -1.35 | 3.51 | 1288 | 763.7 | 0.5 | 0.5
2018-04-23 14:36 | 1083 | 561.5 | 522.5 | 313.2 | 229.6 | 229.6 | 528.7 | 492.3 | 325.2 | 159 | 131 | 516.6 | 12.7 | 557.5 | 518.7 | 393.4 | 175.5 | 324.8 | 83.7 | 527.7 | 513.2 | 422.1 | 216.8 | 390.4 | 175.5 | 529.4 | 501.8 | 382.7 | 184.7 | 328 | 124.7 |  |  |  |  | 39.4 | 421.3 | 34.8 | 285.1 | 159 | 22.3 | 263.2 | 31 | 229.5 | 103.8 | 124.5 | 72 | 227 | 146.1 | 37.1 | 36.5 | 31.3 | 33.7 | 54.2 | 48.7 | 154 | 90.8 | 55.7 | 36.1 | [5 empty] | 42.3 | 139.8 | -1.26 | 6.05 | 5.82 | 51.8138 | -0.0085 | 1.9829 | 524.3 | 538.2 | -1.39 | 3.48 | 1289 | 763.9 | 0.5 | 0.5
2018-04-23 14:36 | 1084 | 560.6 | 521.7 | 313.1 | 228.7 | 229.2 | 527.9 | 491.6 | 324.4 | 158 | 130.6 | 515.7 | 12.7 | 556.4 | 518 | 392.3 | 176.5 | 323.7 | 81.1 | 526.6 | 511.8 | 421.1 | 214.4 | 389.3 | 176.8 | 528.4 | 501.2 | 381.8 | 185.8 | 327 | 124.2 |  |  |  |  | 39.5 | 421.1 | 34.8 | 286.1 | 159.3 | 22.3 | 263.1 | 31 | 229.8 | 103.9 | 124.7 | 71.9 | 227.4 | 146.4 | 37.1 | 36.5 | 31.3 | 33.7 | 54.2 | 48.7 | 154.3 | 90.8 | 55.6 | 36 | [5 empty] | 42.6 | 140.1 | -1.26 | 6.09 | 5.81 | 54.5985 | -0.0209 | 1.981 | 523.5 | 537.2 | -1.39 | 3.49 | 1290 | 764 | 0.5 | 0.5
2018-04-23 14:36 | 1085 | 559.6 | 521 | 312.9 | 228 | 228.7 | 527.1 | 490.9 | 323.8 | 157.3 | 130.4 | 514.9 | 12.7 | 555.4 | 517.1 | 391.2 | 175.8 | 322.7 | 82.3 | 525.6 | 510.1 | 420.1 | 213.3 | 388 | 177.8 | 527.5 | 499.9 | 380.8 | 184.4 | 326.1 | 123.9 |  |  |  |  | 39.5 | 420.9 | 34.9 | 286.9 | 159.6 | 22.3 | 263.1 | 31 | 230.1 | 104.1 | 124.9 | 71.9 | 227.7 | 146.7 | 37.1 | 36.6 | 31.3 | 33.7 | 54.3 | 48.7 | 154.5 | 90.8 | 55.6 | 36 | [5 empty] | 42.9 | 140.4 | -1.28 | 6.12 | 5.8 | 60.9777 | 0.0128 | 1.983 | 522.7 | 536.2 | -1.4 | 3.51 | 1291 | 764.1 | 0.5 | 0.5
2018-04-23 14:36 | 1086 | 558.8 | 520.2 | 311.3 | 227.5 | 228.4 | 526.2 | 490.1 | 323.1 | 156.8 | 130.3 | 514 | 12.7 | 554.4 | 516.1 | 390.2 | 175.8 | 321.7 | 84 | 524.6 | 509.3 | 419 | 212.3 | 386.8 | 176.7 | 526.5 | 498.3 | 379.8 | 183.9 | 325.2 | 122 |  |  |  |  | 39.5 | 420.8 | 34.9 | 288 | 159.9 | 22.3 | 263 | 31 | 230.4 | 104.2 | 125.1 | 71.9 | 228.1 | 147 | 37.1 | 36.6 | 31.3 | 33.7 | 54.3 | 48.8 | 154.8 | 90.8 | 55.6 | 36 | [5 empty] | 43.1 | 140.7 | -1.33 | 5.94 | 5.77 | 52.336 | 0.0004 | 1.9831 | 521.9 | 535.2 | -1.43 | 3.46 | 1292 | 764.3 | 0.5 | 0.5
2018-04-23 14:36 | 1087 | 557.8 | 519.3 | 310.1 | 226.8 | 227.9 | 525.4 | 489.3 | 322 | 156 | 129.8 | 513.2 | 12.7 | 553.4 | 515.4 | 389.3 | 173.9 | 320.7 | 82.3 | 523.6 | 509.3 | 417.7 | 210 | 385.6 | 176.7 | 525.6 | 496.2 | 378.9 | 180.7 | 324.2 | 120.8 |  |  |  |  | 39.6 | 420.6 | 34.9 | 289 | 160.1 | 22.3 | 262.9 | 31.1 | 230.8 | 104.4 | 125.3 | 71.9 | 228.4 | 147.3 | 37.1 | 36.6 | 31.3 | 33.7 | 54.4 | 48.8 | 155 | 90.8 | 55.6 | 36.1 | [5 empty] | 43.3 | 140.9 | -1.32 | 5.88 | 5.69 | 58.3362 | -0.0457 | 1.984 | 521 | 534.2 | -1.43 | 3.44 | 1293 | 764.4 | 0.5 | 0.5
2018-04-23 14:36 | 1088 | 557 | 518.3 | 309.9 | 226 | 227.1 | 524.6 | 488.5 | 321.1 | 154.8 | 129.1 | 512.4 | 12.7 | 552.3 | 514.2 | 388.3 | 173.9 | 319.8 | 81.3 | 522.7 | 508.9 | 416.6 | 208.5 | 384.4 | 175 | 524.7 | 495.1 | 377.9 | 182.3 | 323.2 | 118.8 |  |  |  |  | 39.6 | 420.5 | 34.9 | 290 | 160.3 | 22.3 | 262.8 | 31.1 | 231.1 | 104.5 | 125.5 | 71.9 | 228.8 | 147.6 | 37.1 | 36.6 | 31.3 | 33.8 | 54.4 | 48.8 | 155.3 | 90.8 | 55.6 | 36.1 | [5 empty] | 43.5 | 141.1 | -1.29 | 5.88 | 5.8 | 56.8959 | 0.0075 | 1.9824 | 520.2 | 533.2 | -1.41 | 3.44 | 1294 | 764.6 | 0.5 | 0.5
2018-04-23 14:36 | 1089 | 556.2 | 517.5 | 308.9 | 225.5 | 226.5 | 523.8 | 487.8 | 320 | 154 | 128.7 | 511.6 | 12.7 | 551.3 | 513.1 | 387.3 | 172.6 | 318.8 | 82.7 | 521.7 | 507.3 | 415.5 | 208.2 | 383.3 | 177.2 | 523.8 | 494.5 | 377 | 183.5 | 322.2 | 119.6 |  |  |  |  | 39.6 | 420.3 | 34.9 | 291.3 | 160.6 | 22.3 | 262.8 | 31.1 | 231.4 | 104.7 | 125.7 | 71.9 | 229.1 | 147.8 | 37.2 | 36.7 | 31.4 | 33.8 | 54.5 | 48.9 | 155.6 | 90.8 | 55.6 | 36.1 | [5 empty] | 43.5 | 141.4 | -1.3 | 6.02 | 5.75 | 46.8939 | 0.011 | 1.9827 | 519.4 | 532.3 | -1.41 | 3.48 | 1295 | 764.7 | 0.5 | 0.5
2018-04-23 14:36 | 1090 | 555.3 | 516.7 | 308 | 225.1 | 226.3 | 523.1 | 487 | 319.1 | 153.3 | 128.6 | 510.8 | 12.7 | 550.3 | 513.1 | 386.2 | 171.7 | 317.8 | 82.1 | 520.8 | 506.1 | 414.4 | 208.7 | 382.1 | 177.1 | 522.9 | 493.9 | 375.9 | 181.8 | 321.3 | 122.9 |  |  |  |  | 39.6 | 420.2 | 35 | 292.5 | 160.8 | 22.3 | 262.7 | 31.1 | 231.7 | 104.8 | 125.9 | 71.9 | 229.4 | 148.1 | 37.2 | 36.7 | 31.4 | 33.8 | 54.6 | 48.9 | 155.9 | 90.8 | 55.7 | 36.2 | [5 empty] | 43.5 | 141.8 | -1.24 | 6.1 | 5.76 | 49.4702 | -0.0138 | 1.9827 | 518.6 | 531.3 | -1.38 | 3.51 | 1296 | 764.8 | 0.5 | 0.5
2018-04-23 14:36 | 1091 | 554.5 | 516 | 307.4 | 224.2 | 225.7 | 522.3 | 486.2 | 318 | 152.5 | 128.6 | 509.9 | 12.7 | 549.3 | 512.1 | 385.1 | 170.3 | 316.8 | 82.8 | 519.9 | 505.6 | 413.3 | 207 | 381 | 174.2 | 522 | 494.3 | 374.9 | 178.8 | 320.3 | 120.1 |  |  |  |  | 39.7 | 420.1 | 35 | 293.4 | 161 | 22.3 | 262.6 | 31.2 | 232 | 105 | 126.2 | 71.9 | 229.8 | 148.4 | 37.2 | 36.7 | 31.4 | 33.8 | 54.6 | 48.9 | 156.1 | 90.8 | 55.7 | 36.2 | [5 empty] | 43.6 | 142.3 | -1.22 | 6.26 | 5.82 | 52.3136 | 0.0039 | 1.9834 | 517.8 | 530.4 | -1.37 | 3.55 | 1297 | 765 | 0.5 | 0.5
2018-04-23 14:36 | 1092 | 553.7 | 515.3 | 307.3 | 222.9 | 225.2 | 521.5 | 485.3 | 317.4 | 151.7 | 128.4 | 509.1 | 12.7 | 548.4 | 510.3 | 384.2 | 169.8 | 315.8 | 82.7 | 518.9 | 504.3 | 412.2 | 206 | 379.9 | 172.3 | 521.2 | 493.1 | 373.7 | 176.7 | 319.3 | 119.1 |  |  |  |  | 39.7 | 419.9 | 35 | 294.8 | 161.3 | 22.3 | 262.5 | 31.2 | 232.3 | 105.2 | 126.4 | 71.9 | 230.1 | 148.7 | 37.2 | 36.7 | 31.4 | 33.8 | 54.7 | 49 | 156.4 | 90.7 | 55.7 | 36.2 | [5 empty] | 43.8 | 142.7 | -1.3 | 6.02 | 5.81 | 49.5112 | -0.0138 | 1.9827 | 517 | 529.5 | -1.41 | 3.49 | 1298 | 765.1 | 0.5 | 0.5
2018-04-23 14:37 | 1093 | 552.8 | 514.5 | 306.7 | 221.6 | 224.7 | 520.7 | 484.5 | 316.6 | 151 | 128.2 | 508.3 | 12.7 | 547.3 | 509.7 | 383.3 | 170.1 | 314.8 | 81.3 | 518 | 502.9 | 411.1 | 208.1 | 378.8 | 169.1 | 520.1 | 491.3 | 372.7 | 178.6 | 318.2 | 118.3 |  |  |  |  | 39.7 | 419.7 | 35 | 296 | 161.5 | 22.3 | 262.4 | 31.2 | 232.7 | 105.3 | 126.6 | 71.9 | 230.5 | 149 | 37.2 | 36.7 | 31.4 | 33.8 | 54.7 | 49 | 156.7 | 90.7 | 55.6 | 36.2 | [5 empty] | 44.1 | 143 | -1.28 | 6.07 | 5.68 | 59.3784 | 0.0216 | 1.9828 | 516.1 | 528.5 | -1.4 | 3.5 | 1299 | 765.3 | 0.5 | 0.5
2018-04-23 14:37 | 1094 | 551.9 | 513.5 | 305.8 | 220.5 | 224.3 | 519.9 | 483.8 | 315.4 | 150.6 | 127.9 | 507.5 | 12.7 | 546.4 | 509.4 | 382.3 | 170.4 | 313.9 | 81.4 | 517.1 | 502.3 | 410.1 | 210.6 | 377.7 | 167.5 | 519.2 | 491.2 | 371.5 | 177.2 | 317.3 | 116.4 |  |  |  |  | 39.7 | 419.5 | 35 | 296.5 | 161.8 | 22.3 | 262.3 | 31.2 | 233 | 105.4 | 126.8 | 71.9 | 230.8 | 149.3 | 37.2 | 36.7 | 31.4 | 33.8 | 54.8 | 49 | 157 | 90.7 | 55.6 | 36.3 | [5 empty] | 44.5 | 143.3 | -1.37 | 6.05 | 5.68 | 46.1581 | 0.0199 | 1.9829 | 515.3 | 527.6 | -1.45 | 3.5 | 1300 | 765.4 | 0.5 | 0.5
2018-04-23 14:37 | 1095 | 551 | 512.5 | 304.5 | 219.7 | 223.7 | 519.2 | 483 | 314.5 | 149.7 | 127.8 | 506.8 | 12.7 | 545.4 | 508.5 | 381.3 | 169.4 | 312.9 | 80.8 | 516.2 | 502.3 | 409.2 | 210.8 | 376.5 | 166 | 518.4 | 490.9 | 370.4 | 173.1 | 316.4 | 117.1 |  |  |  |  | 39.7 | 419.3 | 35.1 | 296.7 | 162 | 22.3 | 262.2 | 31.2 | 233.2 | 105.6 | 127 | 71.9 | 231.2 | 149.6 | 37.2 | 36.7 | 31.4 | 33.9 | 54.8 | 49.1 | 157.3 | 90.7 | 55.6 | 36.3 | [5 empty] | 44.7 | 143.6 | -1.4 | 5.99 | 5.73 | 53.4951 | -0.0085 | 1.9816 | 514.5 | 526.7 | -1.47 | 3.48 | 1301 | 765.5 | 0.5 | 0.5
2018-04-23 14:37 | 1096 | 550.1 | 511.7 | 303.4 | 218.4 | 222.9 | 518.4 | 482.3 | 313.8 | 148.6 | 127.8 | 506 | 12.7 | 544.4 | 508.6 | 380.3 | 167.5 | 312 | 80.3 | 515.3 | 501.4 | 408.2 | 210.3 | 375.4 | 166.6 | 517.5 | 489.7 | 369.2 | 169.6 | 315.5 | 117.1 |  |  |  |  | 39.8 | 419.2 | 35.1 | 297.2 | 162.2 | 22.3 | 262.1 | 31.3 | 233.5 | 105.7 | 127.2 | 71.9 | 231.5 | 149.9 | 37.3 | 36.8 | 31.4 | 33.9 | 54.9 | 49.1 | 157.5 | 90.7 | 55.5 | 36.3 | [5 empty] | 44.7 | 143.9 | -1.3 | 6.03 | 5.76 | 62.1711 | -0.0067 | 1.9804 | 513.7 | 525.8 | -1.42 | 3.5 | 1302 | 765.7 | 0.5 | 0.5
2018-04-23 14:37 | 1097 | 549.3 | 510.9 | 302.9 | 216.6 | 222.1 | 517.6 | 481.5 | 313.1 | 147.7 | 127.5 | 505.2 | 12.7 | 543.5 | 508 | 379.3 | 167 | 311 | 82.1 | 514.5 | 500.7 | 407.2 | 210.4 | 374.3 | 168.9 | 516.6 | 488.7 | 368.2 | 167.3 | 314.7 | 115.1 |  |  |  |  | 39.8 | 419.1 | 35.1 | 298 | 162.4 | 22.3 | 262 | 31.3 | 233.9 | 105.9 | 127.4 | 71.9 | 231.9 | 150.1 | 37.3 | 36.8 | 31.4 | 33.9 | 55 | 49.2 | 157.8 | 90.7 | 55.4 | 36.3 | [5 empty] | 44.6 | 144.2 | -1.28 | 6 | 5.71 | 55.2129 | 0.0128 | 1.9834 | 512.9 | 524.9 | -1.4 | 3.49 | 1303 | 765.8 | 0.5 | 0.5
2018-04-23 14:37 | 1098 | 548.5 | 510.2 | 302.2 | 215.7 | 221.5 | 516.9 | 480.5 | 311.9 | 147.1 | 126.9 | 504.5 | 12.7 | 542.5 | 506.4 | 378.3 | 167.5 | 310.1 | 81.6 | 513.6 | 499.4 | 406.3 | 207.3 | 373.2 | 169.9 | 515.8 | 488 | 367.1 | 167 | 313.7 | 114.4 |  |  |  |  | 39.8 | 418.9 | 35.1 | 298.9 | 162.6 | 22.3 | 261.9 | 31.3 | 234.3 | 106 | 127.6 | 71.8 | 232.2 | 150.4 | 37.4 | 36.8 | 31.4 | 33.9 | 55 | 49.2 | 158 | 90.8 | 55.4 | 36.4 | [5 empty] | 44.5 | 144.4 | -1.31 | 6.04 | 5.65 | 52.08 | 0.0128 | 1.9813 | 512.1 | 524 | -1.42 | 3.5 | 1304 | 765.9 | 0.5 | 0.5
2018-04-23 14:37 | 1099 | 547.7 | 509.4 | 301.1 | 215.3 | 221 | 516.2 | 479.7 | 311 | 146.9 | 126.3 | 503.7 | 12.7 | 541.5 | 504.9 | 377.2 | 166.9 | 309.2 | 80.3 | 512.7 | 497.6 | 405.3 | 207.1 | 372.2 | 168.4 | 515.1 | 487.6 | 365.9 | 167.5 | 312.8 | 115.7 |  |  |  |  | 39.8 | 418.6 | 35.2 | 299.6 | 162.8 | 22.3 | 261.8 | 31.3 | 234.6 | 106.2 | 127.9 | 71.8 | 232.6 | 150.7 | 37.4 | 36.8 | 31.5 | 33.9 | 55.1 | 49.2 | 158.3 | 90.8 | 55.3 | 36.4 | [5 empty] | 44.6 | 144.7 | -1.2 | 6.1 | 5.69 | 50.6947 | 0.0269 | 1.9813 | 511.3 | 523.1 | -1.36 | 3.52 | 1305 | 766.1 | 0.5 | 0.5
2018-04-23 14:37 | 1100 | 546.8 | 508.6 | 299 | 214.9 | 220.6 | 515.4 | 479 | 310.5 | 146.6 | 126.1 | 502.9 | 12.7 | 540.6 | 503.8 | 376.2 | 167.8 | 308.3 | 79 | 511.8 | 497.5 | 404.4 | 208.2 | 371.2 | 167.1 | 514.4 | 487.2 | 364.8 | 170.7 | 311.9 | 113.3 |  |  |  |  | 39.9 | 418.5 | 35.2 | 300.1 | 163 | 22.3 | 261.6 | 31.3 | 234.9 | 106.3 | 128.1 | 71.8 | 232.9 | 150.9 | 37.4 | 36.8 | 31.5 | 33.9 | 55.1 | 49.3 | 158.6 | 90.7 | 55 | 36.4 | [5 empty] | 44.6 | 144.9 | -1.2 | 5.92 | 5.71 | 59.5742 | -0.0191 | 1.9828 | 510.6 | 522.2 | -1.36 | 3.47 | 1306 | 766.2 | 0.5 | 0.5
2018-04-23 14:37 | 1101 | 545.9 | 507.8 | 297.2 | 213.6 | 219.6 | 514.7 | 478.4 | 310.1 | 146.3 | 126 | 502.1 | 12.7 | 539.6 | 504 | 375.3 | 169 | 307.5 | 79.5 | 510.9 | 498 | 403.5 | 208.8 | 370.2 | 164.3 | 513.5 | 485.9 | 363.8 | 169.8 | 311.1 | 113.6 |  |  |  |  | 39.9 | 418.3 | 35.2 | 300.7 | 163.2 | 22.3 | 261.5 | 31.3 | 235.1 | 106.5 | 128.3 | 71.8 | 233.3 | 151.2 | 37.5 | 36.8 | 31.5 | 33.9 | 55.2 | 49.3 | 158.8 | 90.7 | 54.7 | 36.4 | [5 empty] | 44.5 | 145.2 | -1.2 | 6.11 | 5.61 | 53.9557 | -0.0102 | 1.9824 | 509.8 | 521.3 | -1.36 | 3.52 | 1307 | 766.4 | 0.5 | 0.5
2018-04-23 14:37 | 1102 | 545 | 507.1 | 296.9 | 212.3 | 218.4 | 514 | 477.6 | 309.7 | 145.6 | 126.1 | 501.4 | 12.7 | 538.7 | 502.9 | 374.5 | 167.4 | 306.7 | 78.4 | 510.1 | 497.7 | 402.6 | 210 | 369.1 | 166.9 | 512.7 | 485.4 | 362.8 | 168.5 | 310.2 | 114.8 |  |  |  |  | 39.9 | 418.2 | 35.2 | 301.6 | 163.5 | 22.3 | 261.4 | 31.3 | 235.4 | 106.6 | 128.5 | 71.8 | 233.6 | 151.4 | 37.5 | 36.8 | 31.5 | 33.9 | 55.2 | 49.3 | 159.1 | 90.7 | 54.5 | 36.4 | [5 empty] | 44.5 | 145.4 | -1.29 | 5.96 | 5.65 | 58.1633 | -0.0102 | 1.9829 | 509 | 520.5 | -1.41 | 3.48 | 1308 | 766.5 | 0.5 | 0.5
2018-04-23 14:37 | 1103 | 544.2 | 506.4 | 297.2 | 211.4 | 217.6 | 513.3 | 476.9 | 308.7 | 144.6 | 125.7 | 500.6 | 12.7 | 537.7 | 501.5 | 373.5 | 167.3 | 306 | 80.9 | 509.2 | 496.7 | 401.7 | 209.3 | 368.1 | 168.3 | 511.8 | 484 | 361.7 | 166.6 | 309.4 | 114.8 |  |  |  |  | 39.9 | 418 | 35.2 | 302.5 | 163.7 | 22.3 | 261.3 | 31.3 | 235.7 | 106.7 | 128.7 | 71.9 | 234 | 151.7 | 37.5 | 36.8 | 31.5 | 33.9 | 55.3 | 49.4 | 159.4 | 90.7 | 54.5 | 36.4 | [5 empty] | 44.4 | 145.7 | -1.23 | 6 | 5.66 | 55.4022 | -0.0156 | 1.9841 | 508.3 | 519.6 | -1.38 | 3.49 | 1309 | 766.6 | 0.5 | 0.5
2018-04-23 14:37 | 1104 | 543.4 | 505.7 | 296.5 | 211.2 | 216.9 | 512.5 | 476.1 | 307.4 | 143.7 | 125.2 | 499.8 | 12.7 | 536.8 | 501 | 372.5 | 166.6 | 305.3 | 80.8 | 508.4 | 495.3 | 400.6 | 202 | 367.1 | 166.5 | 510.9 | 482.5 | 360.6 | 164.8 | 308.6 | 113.6 |  |  |  |  | 40 | 417.8 | 35.2 | 303 | 164 | 22.3 | 261.2 | 31.3 | 236.1 | 106.9 | 128.9 | 71.9 | 234.4 | 152 | 37.6 | 36.9 | 31.5 | 33.9 | 55.4 | 49.4 | 159.6 | 90.6 | 54.5 | 36.5 | [5 empty] | 44 | 146 | -1.19 | 6.03 | 5.67 | 53.6768 | 0.0004 | 1.982 | 507.5 | 518.7 | -1.36 | 3.51 | 1310 | 766.8 | 0.5 | 0.5
2018-04-23 14:37 | 1105 | 542.6 | 504.8 | 296.2 | 211.1 | 216.1 | 511.8 | 475.3 | 306.4 | 143.3 | 124.6 | 499.1 | 12.7 | 535.9 | 500.8 | 371.7 | 165.9 | 304.5 | 78.1 | 507.6 | 494.4 | 399.6 | 200.2 | 366 | 164.2 | 510.1 | 482 | 359.5 | 164 | 307.7 | 111.8 |  |  |  |  | 40 | 417.6 | 35.3 | 303.6 | 164.2 | 22.3 | 261.1 | 31.4 | 236.6 | 107 | 129.1 | 71.9 | 234.7 | 152.2 | 37.6 | 36.9 | 31.5 | 34 | 55.4 | 49.4 | 159.9 | 90.6 | 54.4 | 36.5 | [5 empty] | 43.9 | 146.3 | -1.27 | 6.05 | 5.62 | 44.0527 | -0.0085 | 1.9829 | 506.7 | 517.9 | -1.4 | 3.51 | 1311 | 766.9 | 0.5 | 0.5
2018-04-23 14:37 | 1106 | 541.8 | 503.8 | 294.8 | 210.6 | 215.4 | 511.1 | 474.6 | 305.1 | 143.2 | 124.2 | 498.3 | 12.7 | 535 | 499.2 | 370.8 | 165.4 | 303.8 | 77.1 | 506.7 | 493.5 | 398.7 | 200.9 | 365 | 164.9 | 509.3 | 483.1 | 358.3 | 163.7 | 306.8 | 109.5 |  |  |  |  | 40 | 417.5 | 35.3 | 304.2 | 164.3 | 22.3 | 260.9 | 31.4 | 236.9 | 107.1 | 129.3 | 71.9 | 235.1 | 152.5 | 37.6 | 36.9 | 31.5 | 34 | 55.5 | 49.5 | 160.1 | 90.6 | 54.4 | 36.5 | [5 empty] | 43.7 | 146.5 | -1.3 | 6.03 | 5.65 | 45.7966 | -0.0262 | 1.9801 | 505.9 | 517 | -1.42 | 3.51 | 1312 | 767 | 0.5 | 0.5
2018-04-23 14:37 | 1107 | 541 | 502.8 | 292.6 | 209.5 | 214.4 | 510.3 | 473.8 | 303.3 | 143.2 | 124 | 497.6 | 12.7 | 534 | 498.3 | 369.9 | 163.7 | 303 | 78.1 | 505.9 | 491.9 | 397.8 | 202.3 | 364 | 167.7 | 508.4 | 481.6 | 357.3 | 163.8 | 305.9 | 109.5 |  |  |  |  | 40.1 | 417.4 | 35.3 | 304.8 | 164.5 | 22.3 | 260.8 | 31.4 | 237.2 | 107.3 | 129.4 | 71.9 | 235.4 | 152.8 | 37.7 | 37 | 31.6 | 34 | 55.5 | 49.5 | 160.3 | 90.5 | 54.4 | 36.5 | [5 empty] | 43.3 | 146.8 | -1.51 | 5.82 | 5.51 | 44.232 | -0.0156 | 1.982 | 505.1 | 516.1 | -1.52 | 3.45 | 1313 | 767.2 | 0.5 | 0.5
2018-04-23 14:37 | 1108 | 540.1 | 501.8 | 292.3 | 208.4 | 213.5 | 509.6 | 473.2 | 302.4 | 142.8 | 123.7 | 496.9 | 12.7 | 533.1 | 497.7 | 368.8 | 160.9 | 302.3 | 77.5 | 505.1 | 491.2 | 396.9 | 201.9 | 363 | 169.5 | 507.5 | 482.5 | 356.3 | 163.2 | 304.9 | 111.6 |  |  |  |  | 40.1 | 417.2 | 35.4 | 305.5 | 164.6 | 22.3 | 260.7 | 31.4 | 237.6 | 107.4 | 129.6 | 71.9 | 235.8 | 153 | 37.7 | 37 | 31.6 | 34 | 55.6 | 49.5 | 160.6 | 90.5 | 54.3 | 36.6 | [5 empty] | 42.9 | 147.1 | -1.36 | 5.94 | 5.59 | 46.6597 | -0.0226 | 1.9814 | 504.3 | 515.2 | -1.44 | 3.48 | 1314 | 767.3 | 0.5 | 0.5
2018-04-23 14:37 | 1109 | 539.3 | 500.7 | 292.1 | 208.3 | 212.5 | 508.9 | 472.7 | 301.5 | 142.1 | 123.4 | 496.1 | 12.7 | 532.2 | 496.7 | 367.7 | 160.6 | 301.5 | 77.8 | 504.2 | 491.6 | 396 | 201.4 | 361.9 | 163.8 | 506.8 | 480.8 | 355.4 | 162.8 | 304.2 | 112.1 |  |  |  |  | 40.1 | 417.1 | 35.4 | 306.2 | 164.8 | 22.3 | 260.6 | 31.4 | 238 | 107.5 | 129.8 | 71.9 | 236.2 | 153.3 | 37.7 | 37 | 31.6 | 34.1 | 55.7 | 49.6 | 160.9 | 90.5 | 54.2 | 36.6 | [5 empty] | 42.8 | 147.4 | -1.36 | 5.8 | 5.57 | 60.8724 | -0.0067 | 1.9804 | 503.6 | 514.4 | -1.45 | 3.44 | 1315 | 767.5 | 0.5 | 0.5
2018-04-23 14:37 | 1110 | 538.5 | 499.6 | 291.8 | 207.9 | 211.5 | 508.2 | 472.1 | 301.2 | 141.5 | 122.9 | 495.4 | 12.7 | 531.3 | 496 | 366.7 | 163.2 | 300.8 | 77.4 | 503.4 | 490.9 | 395 | 200.8 | 360.8 | 161.2 | 505.9 | 478.7 | 354.4 | 162.1 | 303.4 | 110.4 |  |  |  |  | 40.1 | 417 | 35.4 | 306.9 | 165 | 22.3 | 260.5 | 31.4 | 238.4 | 107.7 | 130 | 71.8 | 236.5 | 153.5 | 37.8 | 37 | 31.6 | 34.1 | 55.7 | 49.6 | 161.1 | 90.6 | 54.1 | 36.6 | [5 empty] | 43.1 | 147.6 | -1.36 | 5.94 | 5.56 | 56.945 | 0.0234 | 1.9814 | 502.8 | 513.5 | -1.45 | 3.48 | 1316 | 767.6 | 0.5 | 0.5
2018-04-23 14:37 | 1111 | 537.7 | 498.7 | 291.6 | 207.1 | 210.2 | 507.5 | 471.3 | 301 | 141.1 | 122.6 | 494.6 | 12.7 | 530.5 | 495.1 | 365.6 | 161.9 | 300.2 | 78.7 | 502.6 | 490.8 | 394.1 | 197.3 | 359.6 | 162.1 | 505.1 | 478.7 | 353.3 | 160.1 | 302.5 | 107.1 |  |  |  |  | 40.2 | 416.8 | 35.4 | 307.3 | 165.2 | 22.3 | 260.4 | 31.4 | 238.7 | 107.8 | 130.3 | 71.9 | 236.9 | 153.8 | 37.8 | 37 | 31.6 | 34.1 | 55.8 | 49.6 | 161.4 | 90.6 | 54.1 | 36.7 | [5 empty] | 43.3 | 147.8 | -1.31 | 5.86 | 5.58 | 53.0028 | -0.0049 | 1.9844 | 502 | 512.7 | -1.42 | 3.46 | 1317 | 767.7 | 0.5 | 0.5
2018-04-23 14:37 | 1112 | 536.9 | 497.9 | 291.4 | 206.3 | 209.5 | 506.8 | 470.5 | 300.5 | 140.7 | 122.2 | 493.8 | 12.7 | 529.6 | 494.2 | 364.5 | 159.6 | 299.6 | 78.2 | 501.7 | 490.1 | 393.1 | 195.1 | 358.6 | 162.7 | 504.2 | 477.5 | 352.2 | 160.2 | 301.6 | 106.6 |  |  |  |  | 40.2 | 416.6 | 35.5 | 308.2 | 165.5 | 22.3 | 260.2 | 31.4 | 239 | 108 | 130.5 | 71.9 | 237.2 | 154.1 | 37.8 | 37.1 | 31.6 | 34.1 | 55.8 | 49.7 | 161.6 | 90.6 | 54.1 | 36.7 | [5 empty] | 43.3 | 148.1 | -1.34 | 5.85 | 5.57 | 67.7194 | 0.0287 | 1.9824 | 501.2 | 511.9 | -1.43 | 3.46 | 1318 | 767.9 | 0.5 | 0.5
2018-04-23 14:37 | 1113 | 536.1 | 497.2 | 291.2 | 205.2 | 209 | 506.1 | 469.8 | 300 | 140.4 | 121.8 | 492.9 | 12.7 | 528.8 | 493 | 363.5 | 158.1 | 299 | 78.5 | 500.9 | 489.5 | 392.1 | 191.1 | 357.6 | 162.6 | 503.4 | 474.9 | 351.1 | 160.8 | 300.8 | 108.2 |  |  |  |  | 40.2 | 416.4 | 35.5 | 309.4 | 165.7 | 22.3 | 260.1 | 31.5 | 239.3 | 108.1 | 130.6 | 71.9 | 237.6 | 154.3 | 37.8 | 37.1 | 31.6 | 34.1 | 55.9 | 49.7 | 161.9 | 90.6 | 54.1 | 36.7 | [5 empty] | 43.4 | 148.4 | -1.32 | 5.87 | 5.55 | 50.8387 | -0.0297 | 1.9833 | 500.4 | 511 | -1.42 | 3.47 | 1319 | 768 | 0.5 | 0.5
2018-04-23 14:37 | 1114 | 535.3 | 496.5 | 290.9 | 204.1 | 208.4 | 505.4 | 469.3 | 299.9 | 140.1 | 121.3 | 492.2 | 12.7 | 527.9 | 491.3 | 362.5 | 157.9 | 298.2 | 80.3 | 500.2 | 488.3 | 391.1 | 190.5 | 356.6 | 160.9 | 502.5 | 473.5 | 350.1 | 160.4 | 299.8 | 108.9 |  |  |  |  | 40.3 | 416.3 | 35.5 | 309.6 | 165.9 | 22.3 | 259.9 | 31.5 | 239.4 | 108.2 | 130.8 | 71.9 | 237.9 | 154.6 | 37.8 | 37.1 | 31.6 | 34.1 | 56 | 49.7 | 162.1 | 90.6 | 54.1 | 36.7 | [5 empty] | 43.5 | 148.7 | -1.34 | 5.79 | 5.53 | 55.2701 | 0.0199 | 1.9827 | 499.7 | 510.2 | -1.43 | 3.44 | 1320 | 768.1 | 0.5 | 0.5
2018-04-23 14:37 | 1115 | 534.5 | 495.6 | 290.7 | 203.6 | 207.8 | 504.7 | 468.7 | 299.6 | 139.8 | 120.9 | 491.5 | 12.7 | 527.1 | 490.6 | 361.5 | 157.3 | 297.4 | 79.3 | 499.4 | 487.8 | 390.1 | 191.4 | 355.6 | 160 | 501.7 | 473.4 | 349 | 157.6 | 298.8 | 107.9 |  |  |  |  | 40.3 | 416.1 | 35.5 | 309.8 | 166.1 | 22.3 | 259.8 | 31.5 | 239.6 | 108.4 | 131 | 71.9 | 238.3 | 154.8 | 37.9 | 37.1 | 31.7 | 34.1 | 56 | 49.8 | 162.3 | 90.5 | 54 | 36.7 | [5 empty] | 43.5 | 149 | -1.37 | 6.07 | 5.52 | 53.0515 | -0.0227 | 1.9831 | 499 | 509.4 | -1.45 | 3.53 | 1321 | 768.3 | 0.5 | 0.5
2018-04-23 14:37 | 1116 | 533.7 | 494.6 | 288.8 | 203.3 | 207.7 | 504 | 467.9 | 299.2 | 139.5 | 120.7 | 490.8 | 12.7 | 526.2 | 491 | 360.6 | 157.7 | 296.7 | 79.7 | 498.6 | 486.5 | 389.1 | 191.8 | 354.5 | 155.7 | 500.9 | 472.3 | 347.9 | 155.2 | 297.9 | 106.8 |  |  |  |  | 40.3 | 416 | 35.5 | 310.3 | 166.4 | 22.2 | 259.7 | 31.5 | 239.9 | 108.5 | 131.2 | 71.9 | 238.7 | 155 | 37.8 | 37.1 | 31.7 | 34.2 | 56.1 | 49.8 | 162.6 | 90.5 | 54 | 36.7 | [5 empty] | 43.3 | 149.3 | -1.29 | 5.89 | 5.57 | 48.4854 | 0.0323 | 1.9832 | 498.2 | 508.5 | -1.41 | 3.48 | 1322 | 768.4 | 0.5 | 0.5
2018-04-23 14:37 | 1117 | 532.9 | 493.6 | 287 | 202.7 | 207.4 | 503.3 | 467.2 | 298.5 | 139.2 | 120.4 | 490.1 | 12.7 | 525.3 | 491.1 | 359.7 | 159.9 | 296 | 80.5 | 497.8 | 486.3 | 388.2 | 193.7 | 353.5 | 152.5 | 500.1 | 471.9 | 346.9 | 153.5 | 297 | 106.9 |  |  |  |  | 40.3 | 415.9 | 35.5 | 310.9 | 166.7 | 22.2 | 259.5 | 31.5 | 240.3 | 108.6 | 131.4 | 71.9 | 239 | 155.3 | 37.9 | 37.1 | 31.7 | 34.2 | 56.2 | 49.8 | 162.9 | 90.5 | 54 | 36.7 | [5 empty] | 43.3 | 149.6 | -1.26 | 5.94 | 5.59 | 53.6271 | 0.0252 | 1.983 | 497.4 | 507.7 | -1.39 | 3.49 | 1323 | 768.5 | 0.5 | 0.5
2018-04-23 14:37 | 1118 | 532.2 | 492.7 | 285.5 | 202.5 | 207.1 | 502.7 | 466.5 | 298 | 138.9 | 120.1 | 489.3 | 12.7 | 524.5 | 489.7 | 358.9 | 159.2 | 295.3 | 80.7 | 496.9 | 485.8 | 387.3 | 194.7 | 352.5 | 154.1 | 499.3 | 471.2 | 345.9 | 154 | 296.1 | 106 |  |  |  |  | 40.4 | 415.7 | 35.6 | 311.3 | 166.9 | 22.2 | 259.4 | 31.5 | 240.7 | 108.8 | 131.6 | 72 | 239.4 | 155.5 | 37.9 | 37.1 | 31.7 | 34.2 | 56.2 | 49.9 | 163.1 | 90.5 | 54 | 36.7 | [5 empty] | 43.5 | 149.9 | -1.31 | 5.93 | 5.49 | 53.7601 | -0.0333 | 1.9823 | 496.7 | 506.9 | -1.42 | 3.49 | 1324 | 768.7 | 0.5 | 0.5
2018-04-23 14:37 | 1119 | 531.4 | 491.9 | 283.5 | 201.8 | 206.8 | 502 | 465.8 | 297.3 | 138.6 | 119.7 | 488.5 | 12.7 | 523.6 | 488.5 | 358 | 157.4 | 294.6 | 79.9 | 496.2 | 484.4 | 386.5 | 190.3 | 351.5 | 154.8 | 498.5 | 470.6 | 344.9 | 155.2 | 295.3 | 104.2 |  |  |  |  | 40.4 | 415.5 | 35.6 | 311.7 | 167.1 | 22.3 | 259.2 | 31.6 | 241 | 108.9 | 131.8 | 72 | 239.8 | 155.7 | 37.9 | 37.1 | 31.7 | 34.2 | 56.3 | 49.9 | 163.4 | 90.5 | 53.9 | 36.7 | [5 empty] | 43.9 | 150.1 | -1.37 | 5.93 | 5.52 | 51.2365 | 0.0287 | 1.9825 | 495.9 | 506.1 | -1.45 | 3.49 | 1325 | 768.8 | 0.5 | 0.5
2018-04-23 14:37 | 1120 | 530.6 | 491.2 | 282.9 | 201.3 | 206.4 | 501.3 | 465.1 | 296.6 | 138.2 | 119.2 | 487.7 | 12.7 | 522.8 | 487.5 | 357.1 | 156.3 | 294 | 82 | 495.4 | 483.4 | 385.5 | 187.2 | 350.5 | 156.7 | 497.7 | 469.4 | 343.9 | 155 | 294.5 | 104.4 |  |  |  |  | 40.5 | 415.3 | 35.6 | 312.2 | 167.4 | 22.3 | 259.1 | 31.6 | 241.4 | 109 | 132 | 72 | 240.2 | 155.9 | 38 | 37.2 | 31.7 | 34.2 | 56.4 | 49.9 | 163.7 | 90.5 | 53.9 | 36.8 | [5 empty] | 43.8 | 150.3 | -1.39 | 5.78 | 5.5 | 46.3128 | -0.0404 | 1.9813 | 495.2 | 505.3 | -1.46 | 3.45 | 1326 | 768.9 | 0.5 | 0.5
2018-04-23 14:37 | 1121 | 529.9 | 490.6 | 283.2 | 200.9 | 205.6 | 500.6 | 464.5 | 295.9 | 137.7 | 118.8 | 487 | 12.7 | 521.9 | 486.6 | 356.1 | 156.6 | 293.3 | 82.9 | 494.6 | 483 | 384.5 | 185.5 | 349.6 | 159 | 497 | 469 | 343 | 153.8 | 293.8 | 103.7 |  |  |  |  | 40.5 | 415.1 | 35.6 | 313 | 167.6 | 22.2 | 258.9 | 31.6 | 241.7 | 109.1 | 132.2 | 72 | 240.5 | 156.2 | 38 | 37.2 | 31.7 | 34.2 | 56.4 | 50 | 163.9 | 90.5 | 53.9 | 36.8 | [5 empty] | 44 | 150.5 | -1.3 | 5.82 | 5.52 | 49.9853 | -0.0209 | 1.982 | 494.5 | 504.5 | -1.41 | 3.46 | 1327 | 769.1 | 0.5 | 0.5
2018-04-23 14:37 | 1122 | 529.1 | 490 | 283.5 | 200.8 | 205 | 500 | 463.7 | 295.4 | 137.3 | 118.2 | 486.3 | 12.7 | 521.1 | 486.2 | 355.2 | 155.7 | 292.6 | 81.2 | 493.9 | 482.8 | 383.4 | 184.1 | 348.6 | 158.9 | 496.3 | 469.9 | 342 | 152.3 | 293 | 105.7 |  |  |  |  | 40.5 | 415 | 35.6 | 314.1 | 167.8 | 22.2 | 258.8 | 31.6 | 241.9 | 109.2 | 132.4 | 72 | 240.9 | 156.4 | 38 | 37.2 | 31.7 | 34.3 | 56.5 | 50 | 164.1 | 90.5 | 53.8 | 36.9 | [5 empty] | 44.5 | 150.6 | -1.38 | 5.91 | 5.5 | 46.2609 | -0.0156 | 1.9811 | 493.8 | 503.7 | -1.46 | 3.49 | 1328 | 769.2 | 0.5 | 0.5
2018-04-23 14:37 | 1123 | 528.4 | 489.2 | 283.2 | 200.8 | 204.6 | 499.3 | 462.9 | 294.7 | 136.9 | 117.5 | 485.6 | 12.7 | 520.2 | 485.4 | 354.3 | 153.4 | 291.9 | 79.3 | 493.2 | 482.5 | 382.3 | 183.8 | 347.7 | 157.4 | 495.5 | 469.9 | 341.1 | 152.4 | 292.3 | 106 |  |  |  |  | 40.5 | 414.9 | 35.7 | 314.4 | 168.1 | 22.2 | 258.6 | 31.7 | 242.2 | 109.3 | 132.6 | 72 | 241.3 | 156.6 | 38.1 | 37.3 | 31.8 | 34.3 | 56.6 | 50 | 164.4 | 90.5 | 53.8 | 36.9 | [5 empty] | 44.7 | 150.8 | -1.39 | 5.82 | 5.51 | 52.9055 | -0.0457 | 1.9829 | 493.1 | 503 | -1.47 | 3.46 | 1329 | 769.3 | 0.5 | 0.5
2018-04-23 14:37 | 1124 | 527.6 | 488.4 | 281.6 | 200.5 | 204.2 | 498.7 | 462.2 | 293.8 | 136.3 | 117.1 | 485 | 12.7 | 519.4 | 483.9 | 353.4 | 151.4 | 291.2 | 80.1 | 492.4 | 481.4 | 381.3 | 186.5 | 346.8 | 153.5 | 494.7 | 468 | 340.2 | 152.1 | 291.6 | 104.9 |  |  |  |  | 40.5 | 414.8 | 35.7 | 314.3 | 168.3 | 22.3 | 258.5 | 31.7 | 242.4 | 109.4 | 132.8 | 72 | 241.7 | 156.9 | 38.1 | 37.3 | 31.8 | 34.3 | 56.6 | 50.1 | 164.6 | 90.5 | 53.8 | 37 | [5 empty] | 44.6 | 151.1 | -1.45 | 5.78 | 5.45 | 50.7028 | 0.027 | 1.982 | 492.4 | 502.1 | -1.49 | 3.45 | 1330 | 769.5 | 0.5 | 0.5
2018-04-23 14:37 | 1125 | 526.9 | 487.6 | 279.5 | 199.9 | 203.6 | 498 | 461.6 | 292.8 | 135.7 | 116.7 | 484.3 | 12.7 | 518.6 | 483.2 | 352.6 | 152.4 | 290.4 | 79.4 | 491.6 | 479.6 | 380.4 | 186.5 | 345.9 | 153.5 | 493.9 | 467 | 339.2 | 150.8 | 290.9 | 102.2 |  |  |  |  | 40.5 | 414.6 | 35.7 | 315.6 | 168.6 | 22.3 | 258.3 | 31.7 | 242.6 | 109.5 | 133 | 72 | 242.1 | 157.1 | 38.2 | 37.3 | 31.8 | 34.3 | 56.7 | 50.1 | 164.9 | 90.5 | 53.8 | 37 | [5 empty] | 44.4 | 151.4 | -1.43 | 5.81 | 5.44 | 38.5068 | 0.0217 | 1.9838 | 491.7 | 501.3 | -1.48 | 3.46 | 1331 | 769.6 | 0.5 | 0.5
2018-04-23 14:37 | 1126 | 526.1 | 487 | 279.2 | 199.1 | 203.2 | 497.3 | 460.9 | 291.9 | 135.4 | 116.4 | 483.6 | 12.7 | 517.8 | 484 | 351.6 | 152.6 | 289.7 | 78 | 490.8 | 478.6 | 379.5 | 180.6 | 344.9 | 156.9 | 493.1 | 465.8 | 338.2 | 150.5 | 290.1 | 101 |  |  |  |  | 40.5 | 414.4 | 35.7 | 316.9 | 168.8 | 22.2 | 258.2 | 31.7 | 242.8 | 109.6 | 133.2 | 72 | 242.5 | 157.3 | 38.2 | 37.3 | 31.8 | 34.3 | 56.8 | 50.2 | 165.1 | 90.5 | 53.7 | 37 | [5 empty] | 44 | 151.7 | -1.49 | 5.81 | 5.38 | 43.7441 | -0.0298 | 1.981 | 491 | 500.6 | -1.51 | 3.46 | 1332 | 769.7 | 0.5 | 0.5
2018-04-23 14:37 | 1127 | 525.4 | 486.2 | 280 | 198.3 | 203 | 496.7 | 460.3 | 291.4 | 135 | 115.9 | 482.9 | 12.7 | 516.9 | 482.3 | 350.8 | 150.9 | 289.1 | 78.4 | 490 | 478.3 | 378.5 | 181.2 | 344.1 | 160.9 | 492.4 | 464.9 | 337.3 | 150.5 | 289.3 | 101.1 |  |  |  |  | 40.6 | 414.2 | 35.7 | 317 | 169 | 22.3 | 258 | 31.7 | 243 | 109.8 | 133.4 | 72 | 242.9 | 157.5 | 38.2 | 37.4 | 31.8 | 34.4 | 56.8 | 50.2 | 165.4 | 90.5 | 53.7 | 37.1 | [5 empty] | 43.6 | 152 | -1.48 | 5.71 | 5.37 | 46.8649 | -0.0298 | 1.9812 | 490.3 | 499.8 | -1.51 | 3.43 | 1333 | 769.9 | 0.5 | 0.5
2018-04-23 14:37 | 1128 | 524.7 | 485.5 | 279.1 | 197.9 | 202.6 | 496 | 459.6 | 290.8 | 134.9 | 115.3 | 482.2 | 12.7 | 516.1 | 481 | 349.9 | 149.4 | 288.4 | 78.6 | 489.3 | 478.2 | 377.7 | 182.6 | 343.3 | 160.4 | 491.7 | 464.4 | 336.3 | 149.3 | 288.5 | 102.5 |  |  |  |  | 40.6 | 414 | 35.7 | 317.2 | 169.3 | 22.3 | 257.8 | 31.8 | 243.3 | 109.9 | 133.5 | 72.1 | 243.3 | 157.7 | 38.3 | 37.4 | 31.8 | 34.4 | 56.9 | 50.2 | 165.6 | 90.4 | 53.7 | 37.1 | [5 empty] | 43.3 | 152.2 | -1.42 | 5.79 | 5.38 | 48.5098 | 0.0039 | 1.982 | 489.6 | 499.1 | -1.48 | 3.46 | 1334 | 770 | 0.5 | 0.5
2018-04-23 14:37 | 1129 | 523.9 | 484.9 | 278.5 | 197.7 | 202.1 | 495.4 | 458.8 | 290.5 | 134.2 | 114.9 | 481.5 | 12.7 | 515.3 | 480.6 | 349.1 | 149.1 | 287.8 | 77.7 | 488.6 | 478.2 | 376.8 | 181.8 | 342.4 | 154.9 | 490.9 | 463.2 | 335.3 | 149 | 287.7 | 101.7 |  |  |  |  | 40.6 | 413.8 | 35.7 | 318.5 | 169.5 | 22.3 | 257.6 | 31.8 | 243.5 | 110 | 133.7 | 72.1 | 243.7 | 158 | 38.3 | 37.4 | 31.9 | 34.4 | 57 | 50.3 | 165.8 | 90.4 | 53.7 | 37.1 | [5 empty] | 43.1 | 152.5 | -1.54 | 5.75 | 5.39 | 45.7518 | -0.0014 | 1.9812 | 488.9 | 498.3 | -1.54 | 3.45 | 1335 | 770.2 | 0.5 | 0.5
2018-04-23 14:37 | 1130 | 523.2 | 484.1 | 277.9 | 197.3 | 201.5 | 494.7 | 458.2 | 289.8 | 133.3 | 114.6 | 480.9 | 12.7 | 514.5 | 479.6 | 348.3 | 148.7 | 287.1 | 77.4 | 487.8 | 477.2 | 375.8 | 179.8 | 341.5 | 152 | 490.2 | 463.4 | 334.4 | 149.5 | 286.9 | 101.8 |  |  |  |  | 40.7 | 413.7 | 35.8 | 320.7 | 169.7 | 22.3 | 257.5 | 31.8 | 243.8 | 110.1 | 133.9 | 72.1 | 244.1 | 158.2 | 38.4 | 37.4 | 31.9 | 34.4 | 57 | 50.3 | 166 | 90.4 | 53.7 | 37.1 | [5 empty] | 43.1 | 152.8 | -1.44 | 5.72 | 5.45 | 39.8884 | -0.0244 | 1.9841 | 488.2 | 497.5 | -1.49 | 3.44 | 1336 | 770.3 | 0.5 | 0.5
2018-04-23 14:37 | 1131 | 522.5 | 483.4 | 276.7 | 197.1 | 201.2 | 494.1 | 457.6 | 289.2 | 132.7 | 114.3 | 480.1 | 12.7 | 513.7 | 477.9 | 347.5 | 148 | 286.3 | 76.2 | 487.1 | 475.5 | 375 | 179.7 | 340.5 | 149.1 | 489.6 | 463.5 | 333.5 | 149.6 | 286.2 | 102.1 |  |  |  |  | 40.7 | 413.5 | 35.8 | 323 | 170 | 22.3 | 257.3 | 31.8 | 244 | 110.3 | 134.1 | 72 | 244.5 | 158.4 | 38.4 | 37.4 | 31.9 | 34.4 | 57.1 | 50.3 | 166.3 | 90.4 | 53.7 | 37.2 | [5 empty] | 42.9 | 153 | -1.43 | 5.82 | 5.35 | 46.7373 | -0.0262 | 1.9825 | 487.5 | 496.8 | -1.48 | 3.47 | 1337 | 770.4 | 0.5 | 0.5
2018-04-23 14:37 | 1132 | 521.8 | 482.6 | 275.7 | 196.8 | 201.6 | 493.4 | 456.8 | 288.7 | 132.5 | 114.1 | 479.4 | 12.7 | 512.9 | 478.2 | 346.8 | 147.5 | 285.5 | 75.5 | 486.3 | 474.9 | 374.1 | 177.8 | 339.5 | 148.1 | 488.8 | 462 | 332.6 | 148.1 | 285.5 | 100.7 |  |  |  |  | 40.8 | 413.3 | 35.8 | 323.8 | 170.2 | 22.3 | 257.1 | 31.8 | 244.2 | 110.4 | 134.3 | 72 | 244.9 | 158.6 | 38.4 | 37.4 | 31.9 | 34.4 | 57.2 | 50.4 | 166.5 | 90.4 | 53.7 | 37.2 | [5 empty] | 42.5 | 153.2 | -1.45 | 5.76 | 5.34 | 45.1676 | -0.0209 | 1.9841 | 486.8 | 496 | -1.49 | 3.45 | 1338 | 770.6 | 0.5 | 0.5
2018-04-23 14:37 | 1133 | 521 | 482 | 275.1 | 196.3 | 201.4 | 492.8 | 456.2 | 287.8 | 132 | 113.9 | 478.7 | 12.7 | 512.1 | 477.7 | 346.1 | 146.1 | 284.6 | 74.7 | 485.6 | 474.2 | 373.3 | 176.7 | 338.5 | 153.7 | 488 | 461 | 331.7 | 149.4 | 284.8 | 99.9 |  |  |  |  | 40.8 | 413.1 | 35.9 | 324 | 170.4 | 22.3 | 257 | 31.8 | 244.4 | 110.5 | 134.5 | 72 | 245.3 | 158.8 | 38.5 | 37.5 | 31.9 | 34.5 | 57.2 | 50.4 | 166.7 | 90.4 | 53.7 | 37.2 | [5 empty] | 42.2 | 153.4 | -1.46 | 5.61 | 5.36 | 41.9513 | -0.0262 | 1.9848 | 486.1 | 495.2 | -1.49 | 3.41 | 1339 | 770.7 | 0.5 | 0.5
2018-04-23 14:37 | 1134 | 520.3 | 481.3 | 274.4 | 195.7 | 201.2 | 492.2 | 455.6 | 286.6 | 131.4 | 113.6 | 478 | 12.7 | 511.3 | 476.2 | 345.3 | 145.5 | 283.8 | 74.6 | 484.8 | 474.1 | 372.4 | 176.5 | 337.6 | 154 | 487.2 | 459.5 | 330.8 | 148.2 | 284 | 100.9 |  |  |  |  | 40.8 | 412.9 | 35.9 | 324.5 | 170.3 | 22.3 | 256.8 | 31.8 | 244.6 | 110.6 | 134.7 | 72 | 245.6 | 159 | 38.5 | 37.5 | 32 | 34.5 | 57.3 | 50.5 | 167 | 90.4 | 53.7 | 37.3 | [5 empty] | 42 | 153.7 | -1.47 | 5.87 | 5.38 | 46.041 | -0.0191 | 1.9833 | 485.5 | 494.4 | -1.5 | 3.49 | 1340 | 770.8 | 0.5 | 0.5
2018-04-23 14:37 | 1135 | 519.6 | 480.6 | 273.1 | 194.9 | 200.6 | 491.5 | 455.1 | 285.9 | 130.7 | 113.3 | 477.4 | 12.7 | 510.5 | 475.4 | 344.6 | 145.7 | 283 | 73.7 | 484.1 | 474.1 | 371.5 | 180 | 336.7 | 153.4 | 486.5 | 457.8 | 329.9 | 147.1 | 283.2 | 101.4 |  |  |  |  | 40.8 | 412.6 | 35.9 | 324.8 | 170 | 22.3 | 256.7 | 31.8 | 244.8 | 110.8 | 134.9 | 72 | 246 | 159.2 | 38.5 | 37.5 | 32 | 34.5 | 57.4 | 50.5 | 167.2 | 90.4 | 53.7 | 37.3 | [5 empty] | 41.9 | 154 | -1.44 | 5.77 | 5.43 | 48.8392 | -0.0138 | 1.9831 | 484.8 | 493.7 | -1.49 | 3.46 | 1341 | 771 | 0.5 | 0.5
2018-04-23 14:37 | 1136 | 518.9 | 479.8 | 271.6 | 194.5 | 199.9 | 490.9 | 454.4 | 285.3 | 130.3 | 113.1 | 476.7 | 12.7 | 509.7 | 474.8 | 343.9 | 145.3 | 282.2 | 75.9 | 483.4 | 473.5 | 370.8 | 179.9 | 335.9 | 152.4 | 485.8 | 457.1 | 329 | 148.8 | 282.3 | 98.8 |  |  |  |  | 40.9 | 412.4 | 35.9 | 325.7 | 170.2 | 22.3 | 256.5 | 31.8 | 245 | 110.9 | 135.1 | 72 | 246.3 | 159.4 | 38.5 | 37.5 | 32 | 34.5 | 57.5 | 50.5 | 167.5 | 90.3 | 53.7 | 37.3 | [5 empty] | 41.9 | 154.3 | -1.48 | 5.75 | 5.33 | 52.8071 | -0.0085 | 1.9821 | 484.1 | 492.9 | -1.5 | 3.45 | 1342 | 771.1 | 0.5 | 0.5
2018-04-23 14:37 | 1137 | 518.1 | 478.8 | 270.9 | 193.9 | 199.9 | 490.3 | 453.6 | 285 | 130.2 | 112.9 | 476.1 | 12.7 | 508.9 | 473.9 | 343.1 | 146.2 | 281.4 | 75.2 | 482.7 | 472.5 | 370 | 178.7 | 335 | 151.4 | 485.1 | 456.9 | 328.2 | 147.6 | 281.5 | 97.3 |  |  |  |  | 40.9 | 412.2 | 35.9 | 326.9 | 170.5 | 22.3 | 256.3 | 31.8 | 245.3 | 111 | 135.3 | 72 | 246.7 | 159.6 | 38.6 | 37.5 | 32 | 34.5 | 57.5 | 50.6 | 167.7 | 90.3 | 53.8 | 37.3 | [5 empty] | 42 | 154.4 | -1.54 | 5.91 | 5.27 | 48.0661 | -0.0333 | 1.981 | 483.4 | 492.2 | -1.54 | 3.5 | 1343 | 771.2 | 0.5 | 0.5
2018-04-23 14:37 | 1138 | 517.4 | 478 | 269.2 | 193.7 | 199.7 | 489.6 | 452.9 | 284.8 | 130.1 | 112.6 | 475.4 | 12.7 | 508.1 | 473.9 | 342.4 | 145.7 | 280.5 | 74.5 | 481.9 | 472.3 | 369.2 | 176.1 | 334 | 153.4 | 484.5 | 456.6 | 327.5 | 147.5 | 280.7 | 98.2 |  |  |  |  | 40.9 | 412.1 | 35.9 | 327.8 | 170.8 | 22.3 | 256.2 | 31.9 | 245.7 | 111.1 | 135.5 | 72 | 247.1 | 159.8 | 38.6 | 37.6 | 32 | 34.5 | 57.6 | 50.6 | 167.9 | 90.3 | 53.8 | 37.3 | [5 empty] | 42 | 154.6 | -1.47 | 5.89 | 5.37 | 49.5121 | 0.0323 | 1.9837 | 482.7 | 491.5 | -1.5 | 3.5 | 1344 | 771.3 | 0.5 | 0.5
2018-04-23 14:37 | 1139 | 516.7 | 477.4 | 267.3 | 192.8 | 199.3 | 489 | 452.2 | 284.6 | 129.6 | 112.3 | 474.8 | 12.7 | 507.3 | 473.3 | 341.6 | 147 | 279.7 | 74.5 | 481.2 | 472.1 | 368.3 | 174 | 333.1 | 153.4 | 483.8 | 455.8 | 326.9 | 148.7 | 280 | 99.5 |  |  |  |  | 41 | 411.9 | 36 | 328.3 | 171 | 22.3 | 256 | 31.9 | 246.1 | 111.3 | 135.7 | 72 | 247.5 | 160 | 38.6 | 37.6 | 32 | 34.5 | 57.7 | 50.6 | 168.1 | 90.3 | 53.8 | 37.3 | [5 empty] | 41.4 | 154.9 | -1.45 | 5.91 | 5.39 | 49.8434 | -0.0227 | 1.985 | 482 | 490.8 | -1.49 | 3.5 | 1345 | 771.5 | 0.5 | 0.5
2018-04-23 14:37 | 1140 | 516 | 476.8 | 265.8 | 191.8 | 198.6 | 488.4 | 451.6 | 284.4 | 129.1 | 112 | 474.2 | 12.7 | 506.5 | 472.1 | 340.9 | 147.6 | 278.9 | 76 | 480.4 | 471.2 | 367.4 | 172.4 | 332.2 | 152.1 | 483.1 | 456.3 | 326.2 | 149.4 | 279.3 | 100 |  |  |  |  | 41 | 411.8 | 36 | 328.3 | 171.3 | 22.3 | 255.8 | 31.9 | 246.4 | 111.4 | 135.9 | 72 | 247.9 | 160.2 | 38.7 | 37.6 | 32 | 34.5 | 57.7 | 50.7 | 168.3 | 90.3 | 53.8 | 37.4 | [5 empty] | 40.4 | 155.1 | -1.43 | 5.84 | 5.4 | 50.6508 | -0.0085 | 1.9805 | 481.4 | 490 | -1.48 | 3.49 | 1346 | 771.6 | 0.5 | 0.5
2018-04-23 14:37 | 1141 | 515.3 | 476.2 | 264.2 | 191.2 | 198.2 | 487.7 | 451 | 284.2 | 128.9 | 111.5 | 473.5 | 12.7 | 505.8 | 470.9 | 340.2 | 148.2 | 278.1 | 75.8 | 479.7 | 470.2 | 366.4 | 171.4 | 331.2 | 147.6 | 482.4 | 455.7 | 325.6 | 146.1 | 278.7 | 99.6 |  |  |  |  | 41 | 411.7 | 36 | 329.2 | 171.6 | 22.3 | 255.6 | 32 | 246.6 | 111.5 | 136 | 72 | 248.3 | 160.4 | 38.7 | 37.6 | 32 | 34.6 | 57.8 | 50.7 | 168.5 | 90.2 | 53.8 | 37.5 | [5 empty] | 39.6 | 155.3 | -1.42 | 5.78 | 5.33 | 51.31 | -0.0103 | 1.9844 | 480.7 | 489.3 | -1.47 | 3.47 | 1347 | 771.7 | 0.5 | 0.5
2018-04-23 14:37 | 1142 | 514.6 | 475.5 | 263.9 | 191.1 | 197.8 | 487.1 | 450.3 | 284.1 | 128.9 | 111.1 | 472.8 | 12.7 | 505 | 470.5 | 339.6 | 147.2 | 277.3 | 76.7 | 479 | 468.9 | 365.5 | 172.2 | 330.2 | 144.8 | 481.7 | 454.1 | 324.9 | 143.9 | 278.2 | 99.4 |  |  |  |  | 41 | 411.5 | 36.1 | 330.7 | 171.8 | 22.3 | 255.5 | 32 | 246.8 | 111.6 | 136.2 | 72 | 248.6 | 160.6 | 38.8 | 37.6 | 32 | 34.6 | 57.9 | 50.8 | 168.8 | 90.2 | 53.8 | 37.5 | [5 empty] | 38.9 | 155.5 | -1.46 | 5.77 | 5.42 | 48.1467 | 0.0341 | 1.9825 | 480.1 | 488.6 | -1.49 | 3.47 | 1348 | 771.9 | 0.5 | 0.5
2018-04-23 14:37 | 1143 | 513.9 | 474.7 | 262.9 | 190.3 | 197.3 | 486.4 | 449.7 | 283.7 | 129 | 110.7 | 472.2 | 12.7 | 504.3 | 469.7 | 338.9 | 145.4 | 276.6 | 75.5 | 478.3 | 468.6 | 364.6 | 173.1 | 329.4 | 145.4 | 481 | 453.2 | 324.2 | 143.6 | 277.6 | 99.1 |  |  |  |  | 41.1 | 411.3 | 36.1 | 331.1 | 172 | 22.3 | 255.3 | 32 | 247 | 111.8 | 136.4 | 72 | 249 | 160.8 | 38.8 | 37.7 | 32 | 34.6 | 58 | 50.8 | 169 | 90.2 | 53.8 | 37.5 | [5 empty] | 38.4 | 155.8 | -1.29 | 5.75 | 5.29 | 42.5074 | -0.0032 | 1.9825 | 479.4 | 487.9 | -1.4 | 3.46 | 1349 | 772 | 0.5 | 0.5
2018-04-23 14:37 | 1144 | 513.3 | 474 | 261.1 | 189.5 | 196.6 | 485.8 | 449 | 283.5 | 129.1 | 110.3 | 471.4 | 12.7 | 503.5 | 469.7 | 338.2 | 141.9 | 275.8 | 73.2 | 477.7 | 467.6 | 363.6 | 172.9 | 328.5 | 145.9 | 480.3 | 453 | 323.5 | 144 | 277 | 100.2 |  |  |  |  | 41.1 | 411.2 | 36.2 | 331 | 172.3 | 22.3 | 255.1 | 32 | 247.1 | 111.9 | 136.6 | 72 | 249.4 | 160.9 | 38.8 | 37.7 | 32 | 34.6 | 58 | 50.8 | 169.2 | 90.2 | 53.8 | 37.5 | [5 empty] | 38.4 | 156 | -1.42 | 5.82 | 5.22 | 50.9907 | 0.0323 | 1.9825 | 478.7 | 487.2 | -1.47 | 3.48 | 1350 | 772.1 | 0.5 | 0.5
2018-04-23 14:37 | 1145 | 512.6 | 473.3 | 259.5 | 189.1 | 196 | 485.2 | 448.4 | 282.9 | 129.1 | 109.9 | 470.7 | 12.7 | 502.8 | 468.9 | 337.5 | 140.6 | 275.1 | 73.2 | 477 | 466.8 | 362.7 | 171.9 | 327.6 | 145.2 | 479.7 | 452.6 | 322.8 | 144.8 | 276.3 | 99.9 |  |  |  |  | 41.1 | 411.1 | 36.2 | 331.5 | 172.5 | 22.3 | 254.9 | 32 | 247.3 | 112 | 136.7 | 72 | 249.7 | 161.1 | 38.9 | 37.7 | 32 | 34.6 | 58.1 | 50.9 | 169.4 | 90.2 | 53.8 | 37.6 | [5 empty] | 38.6 | 156.2 | -1.42 | 5.66 | 5.28 | 56.3647 | 0.0146 | 1.9839 | 478 | 486.5 | -1.47 | 3.44 | 1351 | 772.3 | 0.5 | 0.5
2018-04-23 14:37 | 1146 | 511.9 | 472.7 | 258.8 | 188.9 | 195.5 | 484.6 | 447.8 | 282.3 | 129.1 | 109.3 | 470.1 | 12.7 | 502.1 | 466.8 | 336.8 | 138.8 | 274.3 | 74.6 | 476.3 | 466.6 | 361.8 | 170.3 | 326.6 | 143.1 | 479 | 451.6 | 322.1 | 143.1 | 275.6 | 99.6 |  |  |  |  | 41.2 | 410.9 | 36.2 | 332.4 | 172.7 | 22.3 | 254.7 | 32.1 | 247.5 | 112.1 | 136.9 | 72 | 250.1 | 161.3 | 38.9 | 37.7 | 32 | 34.7 | 58.2 | 50.9 | 169.6 | 90.2 | 53.8 | 37.6 | [5 empty] | 38.6 | 156.3 | -1.46 | 5.83 | 5.31 | 43.4804 | 0.0128 | 1.9824 | 477.4 | 485.8 | -1.49 | 3.49 | 1352 | 772.4 | 0.5 | 0.5
2018-04-23 14:37 | 1147 | 511.3 | 472 | 259.1 | 188.5 | 195.5 | 484 | 447.2 | 281.9 | 128.9 | 109 | 469.5 | 12.7 | 501.3 | 466.1 | 336 | 137.3 | 273.6 | 76 | 475.6 | 465.4 | 360.9 | 169.4 | 325.7 | 141.9 | 478.2 | 451.2 | 321.5 | 141.4 | 274.8 | 98.5 |  |  |  |  | 41.2 | 410.7 | 36.2 | 332.9 | 172.9 | 22.2 | 254.5 | 32.1 | 247.7 | 112.2 | 137.1 | 72 | 250.4 | 161.4 | 39 | 37.8 | 32 | 34.7 | 58.2 | 51 | 169.8 | 90.2 | 53.9 | 37.6 | [5 empty] | 38.3 | 156.4 | -1.57 | 5.77 | 5.21 | 47.403 | -0.0032 | 1.9822 | 476.8 | 485.1 | -1.54 | 3.47 | 1353 | 772.5 | 0.5 | 0.5
2018-04-23 14:37 | 1148 | 510.6 | 471.3 | 259.2 | 187.8 | 195.2 | 483.4 | 446.7 | 281.2 | 128.4 | 108.5 | 468.9 | 12.7 | 500.6 | 466 | 335.3 | 136.9 | 272.9 | 75.2 | 474.9 | 465.2 | 360 | 172.9 | 324.8 | 140.8 | 477.4 | 450.6 | 320.8 | 142.7 | 274.2 | 99.5 |  |  |  |  | 41.3 | 410.5 | 36.3 | 333.1 | 173.1 | 22.2 | 254.4 | 32.1 | 247.9 | 112.3 | 137.2 | 72 | 250.8 | 161.6 | 39 | 37.8 | 32 | 34.7 | 58.3 | 51 | 170 | 90.2 | 53.8 | 37.7 | [5 empty] | 38.3 | 156.6 | -1.36 | 5.64 | 5.29 | 46.5774 | 0.011 | 1.9831 | 476.2 | 484.3 | -1.43 | 3.43 | 1354 | 772.7 | 0.5 | 0.5
2018-04-23 14:37 | 1149 | 509.9 | 470.5 | 259.2 | 187.5 | 195.1 | 482.8 | 446.1 | 280.9 | 127.7 | 108.1 | 468.2 | 12.7 | 499.9 | 465.8 | 334.6 | 138.6 | 272.2 | 75.5 | 474.3 | 464.5 | 359.1 | 172 | 323.9 | 140.9 | 476.7 | 449.4 | 320.2 | 143.2 | 273.5 | 99.6 |  |  |  |  | 41.3 | 410.2 | 36.3 | 333.7 | 173.3 | 22.3 | 254.2 | 32.1 | 248.1 | 112.5 | 137.4 | 72 | 251.1 | 161.7 | 39 | 37.8 | 32.1 | 34.7 | 58.4 | 51 | 170.2 | 90.2 | 53.8 | 37.7 | [5 empty] | 38.9 | 156.8 | -1.44 | 5.63 | 5.29 | 45.9826 | 0.0447 | 1.9798 | 475.5 | 483.6 | -1.48 | 3.43 | 1355 | 772.8 | 0.5 | 0.5
2018-04-23 14:37 | 1150 | 509.3 | 469.9 | 259.5 | 187.4 | 195.1 | 482.1 | 445.7 | 280.6 | 127 | 107.8 | 467.6 | 12.7 | 499.1 | 466 | 333.8 | 138.8 | 271.4 | 74 | 473.6 | 463.6 | 358.2 | 169.4 | 323 | 141.5 | 476.1 | 449.2 | 319.5 | 142.3 | 272.7 | 98.5 |  |  |  |  | 41.3 | 410.1 | 36.3 | 334.6 | 173.6 | 22.3 | 254 | 32.1 | 248.1 | 112.6 | 137.6 | 72 | 251.5 | 161.9 | 39.1 | 37.8 | 32.1 | 34.7 | 58.5 | 51.1 | 170.4 | 90.2 | 53.7 | 37.7 | [5 empty] | 38.8 | 157 | -1.46 | 5.76 | 5.3 | 59.2034 | 0.0323 | 1.9828 | 474.9 | 482.9 | -1.49 | 3.47 | 1356 | 772.9 | 0.5 | 0.5
2018-04-23 14:37 | 1151 | 508.6 | 469.3 | 259.1 | 186.7 | 194.9 | 481.5 | 445.1 | 280.1 | 126.6 | 107.7 | 467 | 12.7 | 498.4 | 465 | 333 | 137.8 | 270.6 | 72.9 | 472.9 | 462.7 | 357.5 | 169 | 322 | 140 | 475.3 | 448.4 | 318.7 | 143.8 | 272 | 98.2 |  |  |  |  | 41.2 | 409.9 | 36.3 | 335.4 | 173.8 | 22.3 | 253.7 | 32.2 | 248.2 | 112.7 | 137.8 | 72 | 251.9 | 162 | 39.1 | 37.8 | 32.1 | 34.7 | 58.5 | 51.1 | 170.6 | 90.1 | 53.6 | 37.7 | [5 empty] | 38.6 | 157.2 | -1.35 | 5.88 | 5.3 | 48.9714 | 0.0802 | 1.9817 | 474.3 | 482.2 | -1.43 | 3.51 | 1357 | 773.1 | 0.5 | 0.5
2018-04-23 14:38 | 1152 | 508 | 468.6 | 257.6 | 185.6 | 194.3 | 480.9 | 444.6 | 279.6 | 126.3 | 107.4 | 466.4 | 12.7 | 497.7 | 463.4 | 332.2 | 137.3 | 269.9 | 73.2 | 472.3 | 461.7 | 356.6 | 169.3 | 321.2 | 141.1 | 474.7 | 448 | 318 | 145 | 271.4 | 99.2 |  |  |  |  | 41.2 | 409.7 | 36.3 | 336.2 | 174 | 22.3 | 253.5 | 32.2 | 248.4 | 112.8 | 137.9 | 72 | 252.2 | 162.2 | 39.1 | 37.8 | 32.1 | 34.7 | 58.6 | 51.2 | 170.8 | 90.1 | 53.6 | 37.7 | [5 empty] | 39 | 157.5 | -1.34 | 5.87 | 5.28 | 48.6165 | -0.0245 | 1.9819 | 473.7 | 481.5 | -1.42 | 3.51 | 1358 | 773.2 | 0.5 | 0.5
2018-04-23 14:38 | 1153 | 507.3 | 467.8 | 255.8 | 185.2 | 193.8 | 480.3 | 444 | 279.1 | 126.1 | 107.2 | 465.8 | 12.7 | 497 | 462.4 | 331.4 | 138.4 | 269.2 | 72.2 | 471.6 | 460.7 | 355.7 | 166.5 | 320.4 | 143.2 | 474 | 447.5 | 317.4 | 142.5 | 270.7 | 99.1 |  |  |  |  | 41.3 | 409.6 | 36.3 | 337 | 174.2 | 22.3 | 253.3 | 32.2 | 248.6 | 112.9 | 138.1 | 72 | 252.6 | 162.4 | 39.1 | 37.9 | 32.1 | 34.7 | 58.7 | 51.2 | 170.9 | 90 | 53.5 | 37.7 | [5 empty] | 39.5 | 157.7 | -1.29 | 5.58 | 5.3 | 49.4841 | -0.0014 | 1.9835 | 473.1 | 480.8 | -1.4 | 3.42 | 1359 | 773.3 | 0.5 | 0.5
2018-04-23 14:38 | 1154 | 506.7 | 467.2 | 253.8 | 184.8 | 193.3 | 479.8 | 443.4 | 278.4 | 126.2 | 107 | 465.1 | 12.7 | 496.2 | 462.2 | 330.6 | 138.2 | 268.5 | 70.6 | 470.9 | 460.4 | 354.9 | 167.3 | 319.7 | 145.3 | 473.3 | 446.5 | 316.8 | 140.1 | 270.1 | 97.2 |  |  |  |  | 41.3 | 409.4 | 36.4 | 337.9 | 174.4 | 22.3 | 253.2 | 32.2 | 248.8 | 112.9 | 138.2 | 72 | 253 | 162.5 | 39.2 | 37.9 | 32.1 | 34.7 | 58.8 | 51.2 | 171.1 | 90 | 53.4 | 37.7 | [5 empty] | 40.1 | 158 | -1.27 | 5.85 | 5.32 | 46.169 | -0.0191 | 1.9824 | 472.4 | 480.1 | -1.39 | 3.5 | 1360 | 773.5 | 0.5 | 0.5
2018-04-23 14:38 | 1155 | 506 | 466.5 | 253.4 | 183.9 | 192.5 | 479.2 | 442.8 | 278 | 126.4 | 106.6 | 464.4 | 12.7 | 495.6 | 462.4 | 329.8 | 136.7 | 267.7 | 71.6 | 470.3 | 460.3 | 354.2 | 167.3 | 318.9 | 145.6 | 472.6 | 445.4 | 316.3 | 140.2 | 269.5 | 96.3 |  |  |  |  | 41.4 | 409.3 | 36.4 | 338.4 | 174.7 | 22.3 | 253 | 32.2 | 248.9 | 113 | 138.4 | 72 | 253.4 | 162.7 | 39.2 | 37.9 | 32.1 | 34.7 | 58.9 | 51.3 | 171.3 | 90 | 53.4 | 37.8 | [5 empty] | 40.9 | 158.2 | -1.31 | 5.72 | 5.25 | 55.4464 | -0.0369 | 1.9816 | 471.8 | 479.5 | -1.41 | 3.46 | 1361 | 773.6 | 0.5 | 0.5
2018-04-23 14:38 | 1156 | 505.3 | 465.8 | 253.5 | 182.9 | 191.4 | 478.6 | 442.2 | 277.7 | 126.1 | 106.6 | 463.8 | 12.7 | 494.9 | 460.4 | 329.2 | 137.3 | 267.1 | 74.1 | 469.6 | 459.5 | 353.4 | 164.7 | 318.2 | 142.5 | 472 | 444.7 | 315.7 | 140 | 268.9 | 96.5 |  |  |  |  | 41.4 | 409.1 | 36.4 | 339.1 | 174.9 | 22.3 | 252.8 | 32.3 | 248.9 | 113.1 | 138.6 | 72 | 253.7 | 162.8 | 39.3 | 37.9 | 32.1 | 34.7 | 58.9 | 51.3 | 171.6 | 90 | 53.4 | 37.8 | [5 empty] | 41.4 | 158.4 | -1.39 | 5.75 | 5.26 | 51.4907 | 0.0146 | 1.9828 | 471.1 | 478.8 | -1.46 | 3.47 | 1362 | 773.7 | 0.5 | 0.5
2018-04-23 14:38 | 1157 | 504.7 | 465.3 | 252.3 | 182.5 | 190.6 | 478 | 441.7 | 277.6 | 125.8 | 106.5 | 463.2 | 12.7 | 494.2 | 458.7 | 328.6 | 137.7 | 266.5 | 75.4 | 469 | 459 | 352.6 | 165.2 | 317.4 | 139.7 | 471.3 | 444.2 | 315.2 | 140 | 268.3 | 97.5 |  |  |  |  | 41.5 | 408.9 | 36.5 | 339.7 | 175.1 | 22.2 | 252.6 | 32.3 | 248.9 | 113.2 | 138.7 | 71.9 | 254.1 | 162.9 | 39.3 | 37.9 | 32.1 | 34.8 | 59 | 51.4 | 171.8 | 90 | 53.3 | 37.8 | [5 empty] | 41.6 | 158.7 | -1.33 | 5.75 | 5.2 | 47.7057 | -0.0032 | 1.9825 | 470.6 | 478.2 | -1.43 | 3.47 | 1363 | 773.8 | 0.5 | 0.5
2018-04-23 14:38 | 1158 | 504.1 | 464.8 | 250.5 | 181.9 | 190.1 | 477.4 | 441.2 | 277.4 | 125.7 | 106.2 | 462.6 | 12.7 | 493.4 | 459.1 | 328 | 138 | 265.9 | 74.6 | 468.4 | 459.4 | 351.8 | 164.8 | 316.5 | 136.4 | 470.6 | 443.6 | 314.5 | 138.1 | 267.7 | 97.7 |  |  |  |  | 41.5 | 408.7 | 36.5 | 339.6 | 175.3 | 22.3 | 252.4 | 32.3 | 248.9 | 113.3 | 138.9 | 71.9 | 254.5 | 163 | 39.4 | 38 | 32.1 | 34.8 | 59.1 | 51.4 | 171.9 | 90 | 53.3 | 37.8 | [5 empty] | 41.7 | 158.8 | -1.4 | 5.5 | 5.13 | 50.5478 | 0.0164 | 1.9825 | 470 | 477.5 | -1.46 | 3.4 | 1364 | 774 | 0.5 | 0.5
2018-04-23 14:38 | 1159 | 503.4 | 464.3 | 249.4 | 181.3 | 189.8 | 476.8 | 440.6 | 276.9 | 125.6 | 105.9 | 462 | 12.7 | 492.7 | 459.1 | 327.4 | 136.5 | 265.3 | 72.1 | 467.8 | 459.2 | 351.1 | 163.8 | 315.7 | 135.3 | 470 | 442.6 | 313.8 | 135.1 | 267.1 | 97 |  |  |  |  | 41.5 | 408.5 | 36.5 | 340 | 175.5 | 22.2 | 252.2 | 32.3 | 248.9 | 113.4 | 139.1 | 71.9 | 254.9 | 163.2 | 39.4 | 38 | 32.1 | 34.8 | 59.2 | 51.5 | 172.2 | 90 | 53.3 | 37.8 | [5 empty] | 41.6 | 159 | -1.42 | 5.54 | 5.11 | 46.1588 | 0.0536 | 1.9838 | 469.4 | 476.8 | -1.47 | 3.41 | 1365 | 774.1 | 0.5 | 0.5
2018-04-23 14:38 | 1160 | 502.7 | 463.8 | 248.3 | 180.2 | 189.3 | 476.3 | 440 | 276.3 | 125.3 | 105.5 | 461.4 | 12.7 | 492.1 | 458.4 | 326.8 | 135.4 | 264.7 | 72.4 | 467.1 | 458.4 | 350.3 | 162.3 | 314.9 | 137.2 | 469.5 | 443.4 | 313.1 | 135.1 | 266.5 | 97.6 |  |  |  |  | 41.6 | 408.2 | 36.6 | 340.3 | 175.7 | 22.2 | 252 | 32.3 | 248.9 | 113.4 | 139.2 | 71.9 | 255.3 | 163.3 | 39.4 | 38 | 32.1 | 34.8 | 59.3 | 51.5 | 172.4 | 89.9 | 53.5 | 37.8 | [5 empty] | 41.2 | 159.2 | -1.4 | 5.65 | 5.17 | 51.8932 | 0.0288 | 1.9837 | 468.8 | 476.2 | -1.46 | 3.44 | 1366 | 774.2 | 0.5 | 0.5
2018-04-23 14:38 | 1161 | 502.1 | 463.3 | 247.5 | 179.3 | 188.5 | 475.7 | 439.5 | 276.1 | 125.3 | 105.3 | 460.8 | 12.7 | 491.4 | 457.4 | 326.2 | 134.9 | 264 | 73.7 | 466.5 | 457.1 | 349.6 | 163.1 | 314.2 | 135.6 | 468.7 | 441.5 | 312.4 | 136.2 | 265.8 | 96.9 |  |  |  |  | 41.6 | 408 | 36.6 | 339.9 | 176 | 22.2 | 251.8 | 32.3 | 249 | 113.5 | 139.4 | 71.9 | 255.7 | 163.4 | 39.4 | 38 | 32.1 | 34.9 | 59.3 | 51.5 | 172.5 | 90 | 53.7 | 37.8 | [5 empty] | 41 | 159.4 | -1.38 | 5.57 | 5.16 | 53.0413 | 0.0128 | 1.9817 | 468.3 | 475.5 | -1.45 | 3.42 | 1367 | 774.4 | 0.5 | 0.5
2018-04-23 14:38 | 1162 | 501.5 | 462.9 | 246.5 | 178.9 | 187.9 | 475.1 | 439 | 275.9 | 125.1 | 104.8 | 460.2 | 12.7 | 490.7 | 457.1 | 325.6 | 134.9 | 263.4 | 74.3 | 465.9 | 456.1 | 348.7 | 163.7 | 313.4 | 132.8 | 468 | 440.2 | 311.7 | 135 | 265.2 | 96.9 |  |  |  |  | 41.6 | 407.8 | 36.6 | 339.7 | 176.2 | 22.2 | 251.5 | 32.4 | 248.9 | 113.6 | 139.6 | 71.9 | 256 | 163.5 | 39.5 | 38 | 32.2 | 34.8 | 59.4 | 51.6 | 172.7 | 90 | 53.7 | 37.8 | [5 empty] | 40.8 | 159.6 | -1.35 | 5.78 | 5.16 | 46.71 | 0.0057 | 1.9807 | 467.7 | 474.9 | -1.43 | 3.48 | 1368 | 774.5 | 0.5 | 0.5
2018-04-23 14:38 | 1163 | 500.8 | 462.2 | 246.9 | 178.8 | 187.8 | 474.6 | 438.4 | 275.7 | 124.7 | 104.4 | 459.6 | 12.7 | 490 | 456.7 | 325 | 134.1 | 262.7 | 74 | 465.3 | 455.5 | 347.9 | 163.2 | 312.5 | 134.4 | 467.5 | 440.9 | 311.1 | 134.9 | 264.6 | 97 |  |  |  |  | 41.7 | 407.6 | 36.7 | 339.9 | 176.4 | 22.2 | 251.3 | 32.4 | 248.9 | 113.7 | 139.8 | 71.9 | 256.4 | 163.6 | 39.5 | 38 | 32.2 | 34.8 | 59.5 | 51.6 | 172.9 | 90 | 53.7 | 37.8 | [5 empty] | 40.8 | 159.7 | -1.38 | 5.54 | 5.21 | 41.4085 | 0.0146 | 1.9818 | 467.1 | 474.3 | -1.45 | 3.41 | 1369 | 774.6 | 0.5 | 0.5
2018-04-23 14:38 | 1164 | 500.2 | 461.4 | 247 | 178.2 | 187.4 | 474 | 437.7 | 275.2 | 124.3 | 104 | 459 | 12.7 | 489.4 | 455.6 | 324.3 | 133.7 | 261.9 | 72.3 | 464.7 | 455.1 | 347.1 | 162.7 | 311.7 | 137 | 466.9 | 440.8 | 310.5 | 133.8 | 264.1 | 96.5 |  |  |  |  | 41.7 | 407.4 | 36.7 | 340.4 | 176.5 | 22.2 | 251.1 | 32.4 | 248.9 | 113.8 | 139.9 | 71.9 | 256.8 | 163.8 | 39.5 | 38.1 | 32.2 | 34.8 | 59.6 | 51.7 | 173.1 | 89.9 | 53.7 | 37.8 | [5 empty] | 40.7 | 160 | -1.46 | 5.41 | 5.18 | 50.2974 | 0.0075 | 1.9815 | 466.5 | 473.7 | -1.49 | 3.37 | 1370 | 774.8 | 0.5 | 0.5
2018-04-23 14:38 | 1165 | 499.6 | 460.8 | 245.5 | 177.6 | 186.8 | 473.4 | 437.2 | 274.9 | 123.7 | 103.5 | 458.4 | 12.7 | 488.7 | 454.2 | 323.6 | 133.7 | 261.2 | 72.4 | 464 | 454.6 | 346.3 | 162.8 | 310.9 | 136.1 | 466.4 | 440.2 | 309.8 | 133.8 | 263.5 | 97 |  |  |  |  | 41.7 | 407.2 | 36.7 | 340.7 | 176.7 | 22.2 | 250.9 | 32.4 | 248.9 | 113.9 | 140.1 | 71.8 | 257.2 | 163.9 | 39.5 | 38.1 | 32.2 | 34.8 | 59.7 | 51.7 | 173.3 | 89.9 | 53.6 | 37.8 | [5 empty] | 40.3 | 160.3 | -1.37 | 5.48 | 5.23 | 43.5847 | 0.0217 | 1.9834 | 465.9 | 473 | -1.45 | 3.4 | 1371 | 774.9 | 0.5 | 0.5
2018-04-23 14:38 | 1166 | 499 | 460.3 | 244.3 | 177.1 | 186.1 | 472.9 | 436.7 | 274.7 | 123.5 | 103.1 | 457.8 | 12.7 | 488 | 454.5 | 322.9 | 133.4 | 260.4 | 71 | 463.4 | 454.9 | 345.6 | 164.2 | 310.1 | 133.2 | 465.7 | 439.1 | 309.2 | 132.6 | 262.9 | 95.7 |  |  |  |  | 41.8 | 407 | 36.7 | 341 | 176.9 | 22.2 | 250.7 | 32.3 | 248.9 | 114 | 140.3 | 71.8 | 257.6 | 164 | 39.6 | 38.1 | 32.2 | 34.9 | 59.7 | 51.8 | 173.5 | 89.9 | 53.7 | 37.9 | [5 empty] | 39.8 | 160.5 | -1.29 | 5.58 | 5.24 | 50.2946 | 0.0146 | 1.9828 | 465.3 | 472.4 | -1.4 | 3.43 | 1372 | 775 | 0.5 | 0.5
2018-04-23 14:38 | 1167 | 498.3 | 459.7 | 243.4 | 176.7 | 185.2 | 472.3 | 436.4 | 274.4 | 123.2 | 102.9 | 457.2 | 12.7 | 487.4 | 454.4 | 322.3 | 132.6 | 259.7 | 71.3 | 462.8 | 454.3 | 344.8 | 164.6 | 309.3 | 131.8 | 465.2 | 439.2 | 308.6 | 131.9 | 262.3 | 95.8 |  |  |  |  | 41.8 | 406.8 | 36.8 | 341.7 | 177.1 | 22.2 | 250.5 | 32.4 | 249.1 | 114 | 140.5 | 71.8 | 257.9 | 164.1 | 39.6 | 38.1 | 32.2 | 34.9 | 59.8 | 51.8 | 173.7 | 89.9 | 53.7 | 37.9 | [5 empty] | 39.5 | 160.6 | -1.19 | 5.75 | 5.28 | 51.4593 | 0.0394 | 1.9829 | 464.8 | 471.8 | -1.35 | 3.48 | 1373 | 775.1 | 0.5 | 0.5
2018-04-23 14:38 | 1168 | 497.7 | 458.9 | 243.1 | 176.2 | 184.6 | 471.8 | 435.9 | 274.1 | 122.8 | 102.6 | 456.7 | 12.7 | 486.7 | 452.7 | 321.6 | 132.5 | 259.1 | 72.5 | 462.2 | 452.9 | 344.1 | 162.8 | 308.5 | 129.3 | 464.7 | 438.4 | 307.9 | 132.4 | 261.7 | 95.1 |  |  |  |  | 41.8 | 406.6 | 36.8 | 342.5 | 177.2 | 22.2 | 250.3 | 32.4 | 249.1 | 114.1 | 140.6 | 71.8 | 258.3 | 164.2 | 39.7 | 38.1 | 32.2 | 34.9 | 59.9 | 51.9 | 173.9 | 89.9 | 53.7 | 38 | [5 empty] | 39.4 | 160.7 | -1.27 | 5.72 | 5.24 | 42.8471 | -0.0387 | 1.9834 | 464.2 | 471.2 | -1.39 | 3.47 | 1374 | 775.3 | 0.5 | 0.5
2018-04-23 14:38 | 1169 | 497.2 | 458.2 | 242.9 | 175.3 | 184.4 | 471.2 | 435.4 | 273.9 | 122.6 | 102.3 | 456.1 | 12.7 | 486.1 | 452 | 320.9 | 133.3 | 258.5 | 73.1 | 461.6 | 452.2 | 343.4 | 163 | 307.7 | 131.1 | 464.1 | 437.8 | 307.3 | 131.4 | 261.2 | 95.5 |  |  |  |  | 41.9 | 406.3 | 36.8 | 342.8 | 177.4 | 22.2 | 250.1 | 32.4 | 249.2 | 114.2 | 140.8 | 71.8 | 258.7 | 164.3 | 39.8 | 38.1 | 32.3 | 34.9 | 60 | 51.9 | 174.1 | 89.9 | 53.6 | 38.1 | [5 empty] | 39.2 | 160.9 | -1.32 | 5.66 | 5.2 | 54.9513 | -0.0174 | 1.9809 | 463.6 | 470.6 | -1.41 | 3.45 | 1375 | 775.4 | 0.5 | 0.5
2018-04-23 14:38 | 1170 | 496.6 | 457.7 | 242.1 | 174.9 | 184 | 470.7 | 434.9 | 273.6 | 122.6 | 102 | 455.6 | 12.7 | 485.4 | 451.8 | 320.2 | 131.9 | 257.8 | 72.2 | 461 | 451.7 | 342.7 | 163 | 306.8 | 134.3 | 463.5 | 436.9 | 306.7 | 131.8 | 260.7 | 94.7 |  |  |  |  | 41.9 | 406.2 | 36.8 | 342.2 | 177.6 | 22.2 | 249.9 | 32.4 | 249.3 | 114.3 | 140.9 | 71.8 | 259.1 | 164.5 | 39.8 | 38.1 | 32.3 | 34.9 | 60.1 | 52 | 174.3 | 89.9 | 53.6 | 38.2 | [5 empty] | 38.9 | 161 | -1.23 | 5.78 | 5.25 | 47.0231 | -0.0209 | 1.9806 | 463.1 | 470 | -1.37 | 3.49 | 1376 | 775.5 | 0.5 | 0.5
2018-04-23 14:38 | 1171 | 496 | 457.2 | 242.2 | 174.2 | 183.4 | 470.2 | 434.4 | 273.2 | 122.4 | 101.7 | 455 | 12.7 | 484.8 | 450.8 | 319.4 | 131.3 | 257.1 | 72.7 | 460.4 | 450.9 | 341.9 | 164.8 | 306 | 135.6 | 462.9 | 436.2 | 306.1 | 133.3 | 260.2 | 93.4 |  |  |  |  | 41.9 | 406 | 36.8 | 342.3 | 177.8 | 22.2 | 249.7 | 32.4 | 249.4 | 114.4 | 141.9 | 71.8 | 259.4 | 164.6 | 39.9 | 38.1 | 32.3 | 34.9 | 60.1 | 52 | 174.4 | 89.8 | 53.6 | 38.2 | [5 empty] | 38.6 | 161.2 | -1.18 | 5.54 | 5.36 | 46.7868 | 0.0199 | 1.9837 | 462.6 | 469.3 | -1.34 | 3.42 | 1377 | 775.7 | 0.5 | 0.5
2018-04-23 14:38 | 1172 | 495.4 | 456.8 | 241.7 | 173.4 | 182.6 | 469.6 | 433.8 | 272.9 | 122.1 | 101.4 | 454.5 | 12.7 | 484.1 | 449.2 | 318.6 | 130.7 | 256.4 | 72 | 459.8 | 450.7 | 341.1 | 163.4 | 305.3 | 136.2 | 462.3 | 435.9 | 305.5 | 134.3 | 259.6 | 92.9 |  |  |  |  | 42 | 405.8 | 36.9 | 343.6 | 177.9 | 22.2 | 249.5 | 32.4 | 249.6 | 114.5 | 142.8 | 71.8 | 259.8 | 164.7 | 39.9 | 38.1 | 32.3 | 35 | 60.2 | 52.1 | 174.6 | 89.8 | 53.7 | 38.2 | [5 empty] | 38.5 | 161.4 | -1.12 | 5.73 | 5.34 | 41.0324 | 0.0235 | 1.9814 | 462 | 468.8 | -1.3 | 3.48 | 1378 | 775.8 | 0.5 | 0.5
2018-04-23 14:38 | 1173 | 494.8 | 456.2 | 241.7 | 172.4 | 182 | 469.1 | 433.2 | 272.7 | 122.3 | 101 | 453.9 | 12.7 | 483.5 | 448.4 | 317.9 | 129.9 | 255.8 | 73.6 | 459.2 | 450 | 340.4 | 161.6 | 304.6 | 136 | 461.7 | 435.1 | 305 | 135.3 | 259 | 93.9 |  |  |  |  | 42 | 405.6 | 36.9 | 344.3 | 178.1 | 22.2 | 249.3 | 32.4 | 249.7 | 114.6 | 142.9 | 71.8 | 260.2 | 164.8 | 40 | 38.1 | 32.3 | 35 | 60.3 | 52.1 | 174.8 | 89.8 | 53.7 | 38.3 | [5 empty] | 38.4 | 161.6 | -1.15 | 5.7 | 5.36 | 47.8004 | 0.0572 | 1.9827 | 461.4 | 468.1 | -1.32 | 3.47 | 1379 | 775.9 | 0.5 | 0.5
2018-04-23 14:38 | 1174 | 494.2 | 455.6 | 242 | 171.8 | 181.8 | 468.6 | 432.7 | 272.5 | 122.4 | 100.4 | 453.2 | 12.7 | 482.9 | 448.5 | 317.2 | 129.8 | 255.2 | 73.4 | 458.6 | 449.5 | 339.6 | 162.2 | 303.9 | 136.5 | 461 | 434.2 | 304.5 | 135.9 | 258.5 | 93.4 |  |  |  |  | 42 | 405.4 | 36.9 | 344.8 | 178.2 | 22.2 | 249.2 | 32.5 | 249.9 | 114.7 | 143.2 | 71.7 | 260.6 | 164.9 | 40 | 38.2 | 32.3 | 35 | 60.4 | 52.2 | 175 | 89.8 | 53.6 | 38.4 | [5 empty] | 38.3 | 161.8 | -1.24 | 5.32 | 5.3 | 48.8402 | 0.0217 | 1.983 | 460.9 | 467.5 | -1.37 | 3.35 | 1380 | 776.1 | 0.5 | 0.5
2018-04-23 14:38 | 1175 | 493.5 | 455 | 241.8 | 171.2 | 181.8 | 468 | 432.3 | 272.3 | 122.7 | 99.9 | 452.6 | 12.7 | 482.2 | 448.5 | 316.5 | 128.5 | 254.5 | 72.8 | 458 | 448.7 | 338.8 | 160.6 | 303.2 | 136.8 | 460.4 | 433.6 | 304 | 134.7 | 257.8 | 92.8 |  |  |  |  | 42 | 405.3 | 36.9 | 344.4 | 178.2 | 22.2 | 248.9 | 32.5 | 250.5 | 114.8 | 143.6 | 71.7 | 260.9 | 165 | 40.1 | 38.2 | 32.3 | 35 | 60.5 | 52.2 | 175.1 | 89.8 | 52.8 | 38.4 | [5 empty] | 38.4 | 162.2 | -1.17 | 5.42 | 5.15 | 48.8015 | -0.044 | 1.984 | 460.3 | 466.9 | -1.33 | 3.38 | 1381 | 776.2 | 0.5 | 0.5
2018-04-23 14:38 | 1176 | 493 | 454.4 | 242 | 170.4 | 181.4 | 467.5 | 431.7 | 272 | 122.6 | 99.4 | 452.1 | 12.7 | 481.6 | 447.1 | 315.8 | 126.8 | 253.9 | 73.1 | 457.4 | 448.5 | 338.1 | 158.6 | 302.6 | 136.9 | 459.8 | 432.8 | 303.5 | 132.9 | 257.1 | 92.1 |  |  |  |  | 42.1 | 405.2 | 36.9 | 344.4 | 178.2 | 22.2 | 248.7 | 32.5 | 251 | 114.9 | 144.1 | 71.7 | 261.3 | 165.1 | 40.1 | 38.2 | 32.3 | 35 | 60.6 | 52.2 | 175.3 | 89.8 | 52.1 | 38.5 | [5 empty] | 38.2 | 162.6 | -1.22 | 5.61 | 5.14 | 50.4925 | 0.0128 | 1.9826 | 459.7 | 466.3 | -1.36 | 3.45 | 1382 | 776.3 | 0.5 | 0.5
2018-04-23 14:38 | 1177 | 492.5 | 453.9 | 242.5 | 170 | 181.1 | 467 | 431.2 | 271.9 | 122.4 | 99 | 451.5 | 12.7 | 481 | 447 | 315.1 | 126.5 | 253.2 | 70.8 | 456.9 | 448.5 | 337.3 | 158.8 | 302 | 135 | 459.2 | 432.2 | 302.9 | 132.1 | 256.5 | 91.4 |  |  |  |  | 42.1 | 405 | 36.8 | 345.7 | 178.2 | 22.2 | 248.5 | 32.6 | 251.3 | 115 | 144.5 | 71.7 | 261.7 | 165.2 | 40.2 | 38.3 | 32.3 | 35 | 60.6 | 52.3 | 175.5 | 89.8 | 52.1 | 38.5 | [5 empty] | 38.1 | 162.9 | -1.28 | 5.46 | 5.01 | 55.0479 | 0.027 | 1.9821 | 459.2 | 465.7 | -1.39 | 3.4 | 1383 | 776.4 | 0.5 | 0.5
2018-04-23 14:38 | 1178 | 491.9 | 453.6 | 242.6 | 169.8 | 180.7 | 466.4 | 430.7 | 271.8 | 122 | 98.6 | 451 | 12.7 | 480.3 | 446.9 | 314.5 | 128.1 | 252.5 | 68.1 | 456.3 | 447.6 | 336.6 | 156.6 | 301.3 | 132 | 458.6 | 431.8 | 302.4 | 131.3 | 256 | 91.3 |  |  |  |  | 42.1 | 404.8 | 36.9 | 346.7 | 178.5 | 22.2 | 248.3 | 32.6 | 251.4 | 115.1 | 144.9 | 71.7 | 262.1 | 165.3 | 40.2 | 38.3 | 32.3 | 35.1 | 60.7 | 52.3 | 175.6 | 89.8 | 52.2 | 38.5 | [5 empty] | 38 | 163.1 | -1.37 | 5.57 | 5.07 | 42.1354 | 0.0217 | 1.9817 | 458.7 | 465.1 | -1.44 | 3.43 | 1384 | 776.6 | 0.5 | 0.5
2018-04-23 14:38 | 1179 | 491.3 | 453.1 | 241.7 | 169.3 | 180.3 | 465.9 | 430.3 | 271.7 | 121.9 | 98.3 | 450.4 | 12.7 | 479.7 | 445.9 | 313.9 | 129.1 | 251.8 | 68.6 | 455.7 | 446.7 | 335.9 | 154.8 | 300.6 | 130.5 | 458.1 | 431.2 | 301.7 | 129.6 | 255.5 | 90.3 |  |  |  |  | 42.1 | 404.5 | 36.9 | 348.1 | 178.7 | 22.2 | 248.1 | 32.6 | 251.4 | 115.1 | 145.3 | 71.7 | 262.5 | 165.4 | 40.3 | 38.3 | 32.3 | 35.1 | 60.8 | 52.3 | 175.8 | 89.7 | 52.2 | 38.5 | [5 empty] | 37.9 | 163.3 | -1.26 | 5.5 | 5.1 | 43.4597 | -0.0671 | 1.9854 | 458.2 | 464.5 | -1.38 | 3.41 | 1385 | 776.7 | 0.5 | 0.5
2018-04-23 14:38 | 1180 | 490.8 | 452.6 | 241.3 | 168.5 | 179.5 | 465.4 | 429.8 | 271.1 | 121.8 | 97.9 | 449.9 | 12.7 | 479.1 | 445.9 | 313.3 | 129.2 | 251.2 | 70.9 | 455.1 | 445.9 | 335.2 | 154.2 | 300 | 129.2 | 457.5 | 431 | 301.2 | 130 | 254.9 | 89.8 |  |  |  |  | 42.1 | 404.2 | 36.9 | 348.8 | 178.9 | 22.2 | 247.8 | 32.6 | 251.4 | 115.2 | 145.6 | 71.7 | 262.8 | 165.5 | 40.3 | 38.3 | 32.3 | 35.1 | 60.9 | 52.4 | 175.9 | 89.7 | 52.2 | 38.5 | [5 empty] | 38.1 | 163.5 | -1.33 | 5.38 | 5.08 | 47.9063 | 0.0465 | 1.9807 | 457.7 | 463.9 | -1.42 | 3.38 | 1386 | 776.8 | 0.5 | 0.5
2018-04-23 14:38 | 1181 | 490.2 | 452.1 | 240 | 167.4 | 178.9 | 464.9 | 429.2 | 270.7 | 121.4 | 97.5 | 449.4 | 12.7 | 478.5 | 445.9 | 312.7 | 129.5 | 250.6 | 71.2 | 454.5 | 445.3 | 334.5 | 154.4 | 299.2 | 128.3 | 456.9 | 430.8 | 300.6 | 130.6 | 254.3 | 90.4 |  |  |  |  | 42.1 | 403.9 | 37 | 348.9 | 179.1 | 22.2 | 247.6 | 32.6 | 251.4 | 115.3 | 145.9 | 71.7 | 263.2 | 165.6 | 40.4 | 38.3 | 32.3 | 35.1 | 61 | 52.4 | 176.1 | 89.7 | 52.1 | 38.6 | [5 empty] | 38.3 | 163.7 | -1.37 | 5.45 | 5.12 | 47.7861 | 0.0164 | 1.9832 | 457.1 | 463.3 | -1.44 | 3.4 | 1387 | 776.9 | 0.5 | 0.5
2018-04-23 14:38 | 1182 | 489.6 | 451.6 | 238.2 | 166.8 | 178.3 | 464.4 | 428.8 | 270.3 | 121.1 | 97.1 | 448.9 | 12.7 | 477.8 | 445.3 | 312.2 | 129.6 | 250 | 72.5 | 453.9 | 445.2 | 333.8 | 155.9 | 298.4 | 127.2 | 456.3 | 429.7 | 300.1 | 129.9 | 253.8 | 89.6 |  |  |  |  | 42.1 | 403.6 | 37 | 350.1 | 179.3 | 22.2 | 247.4 | 32.6 | 251.4 | 115.4 | 146.1 | 71.7 | 263.5 | 165.7 | 40.4 | 38.3 | 32.3 | 35.1 | 61.1 | 52.5 | 176.3 | 89.7 | 52.1 | 38.7 | [5 empty] | 38.2 | 164.1 | -1.31 | 5.43 | 5.1 | 46.9053 | 0.0093 | 1.9837 | 456.6 | 462.7 | -1.41 | 3.4 | 1388 | 777.1 | 0.5 | 0.5
2018-04-23 14:38 | 1183 | 489 | 451.1 | 236.7 | 166.5 | 177.6 | 463.8 | 428.3 | 270.1 | 121 | 96.9 | 448.3 | 12.7 | 477.2 | 444.7 | 311.6 | 128.6 | 249.4 | 72 | 453.3 | 445.5 | 333 | 156.6 | 297.5 | 127.5 | 455.8 | 429.3 | 299.6 | 127.3 | 253.2 | 90.9 |  |  |  |  | 42.2 | 403.4 | 37 | 351.2 | 179.6 | 22.2 | 247.2 | 32.6 | 251.4 | 115.5 | 146.4 | 71.6 | 263.9 | 165.8 | 40.5 | 38.3 | 32.3 | 35.1 | 61.2 | 52.5 | 176.5 | 89.7 | 52.1 | 38.7 | [5 empty] | 38 | 164.4 | -1.31 | 5.51 | 5.06 | 51.3955 | 0.0075 | 1.9808 | 456.1 | 462.1 | -1.4 | 3.42 | 1389 | 777.2 | 0.5 | 0.5
2018-04-23 14:38 | 1184 | 488.5 | 450.6 | 235.9 | 165.8 | 176.9 | 463.3 | 427.7 | 269.7 | 120.8 | 96.4 | 447.8 | 12.7 | 476.6 | 443.1 | 310.9 | 126.8 | 248.7 | 73.3 | 452.7 | 444.8 | 332.3 | 155.4 | 296.8 | 129.5 | 455.2 | 428.4 | 299 | 126.7 | 252.7 | 91.4 |  |  |  |  | 42.3 | 403.1 | 37 | 351.7 | 179.8 | 22.2 | 247 | 32.6 | 251.4 | 115.6 | 146.7 | 71.6 | 264.3 | 165.9 | 40.6 | 38.3 | 32.3 | 35.1 | 61.2 | 52.6 | 176.6 | 89.7 | 52.1 | 38.7 | [5 empty] | 37.8 | 164.8 | -1.45 | 5.36 | 5.08 | 47.5454 | 0.0323 | 1.9819 | 455.6 | 461.5 | -1.48 | 3.38 | 1390 | 777.3 | 0.5 | 0.5
2018-04-23 14:38 | 1185 | 487.9 | 450.1 | 235.2 | 165.2 | 176.4 | 462.8 | 427.1 | 269.2 | 120.5 | 96 | 447.3 | 12.7 | 476 | 442.1 | 310.3 | 128.1 | 248.1 | 73.2 | 452.2 | 443.7 | 331.6 | 154 | 296.1 | 127.8 | 454.5 | 427.8 | 298.4 | 126.3 | 252.1 | 90.9 |  |  |  |  | 42.3 | 402.9 | 37.1 | 352.4 | 180 | 22.2 | 246.7 | 32.7 | 251.4 | 115.7 | 146.9 | 71.6 | 264.7 | 166 | 40.6 | 38.2 | 32.3 | 35.2 | 61.3 | 52.6 | 176.8 | 89.7 | 52.1 | 38.8 | [5 empty] | 37.4 | 165.1 | -1.36 | 5.49 | 5.16 | 48.6981 | -0.0049 | 1.9839 | 455 | 460.9 | -1.43 | 3.42 | 1391 | 777.5 | 0.5 | 0.5
2018-04-23 14:38 | 1186 | 487.3 | 449.4 | 233.6 | 164.6 | 175.6 | 462.2 | 426.6 | 269.2 | 120.4 | 95.7 | 446.8 | 12.7 | 475.4 | 441.6 | 309.7 | 128.2 | 247.4 | 71.4 | 451.6 | 443.2 | 330.9 | 153.7 | 295.4 | 126.9 | 453.9 | 427.2 | 297.8 | 126.2 | 251.6 | 89.6 |  |  |  |  | 42.4 | 402.6 | 37.1 | 352.5 | 180.3 | 22.2 | 246.5 | 32.7 | 251.4 | 115.8 | 147.2 | 71.6 | 265 | 166.1 | 40.7 | 38.3 | 32.3 | 35.2 | 61.4 | 52.7 | 177 | 89.7 | 52.1 | 38.9 | [5 empty] | 37.1 | 165.2 | -1.42 | 5.63 | 5.02 | 45.9795 | 0.0377 | 1.9829 | 454.5 | 460.3 | -1.47 | 3.46 | 1392 | 777.6 | 0.5 | 0.5
2018-04-23 14:38 | 1187 | 486.7 | 448.7 | 232.5 | 163.5 | 175.2 | 461.7 | 426.2 | 269 | 120.1 | 95.3 | 446.3 | 12.7 | 474.7 | 442.1 | 309 | 126.5 | 246.7 | 71.2 | 451.1 | 443.1 | 330.2 | 154.9 | 294.7 | 126.3 | 453.4 | 426.4 | 297.2 | 126.2 | 251.1 | 89 |  |  |  |  | 42.4 | 402.3 | 37.1 | 352.3 | 180.5 | 22.2 | 246.3 | 32.8 | 251.5 | 115.8 | 147.4 | 71.6 | 265.3 | 166.2 | 40.7 | 38.3 | 32.3 | 35.2 | 61.5 | 52.7 | 177.1 | 89.7 | 52.1 | 38.9 | [5 empty] | 37.2 | 165.4 | -1.48 | 5.43 | 4.95 | 42.8468 | -0.0085 | 1.9833 | 453.9 | 459.7 | -1.49 | 3.4 | 1393 | 777.7 | 0.5 | 0.5
2018-04-23 14:38 | 1188 | 486.2 | 448.2 | 231.7 | 162.9 | 174.7 | 461.2 | 425.7 | 268.5 | 120 | 94.9 | 445.8 | 12.7 | 474.1 | 441.4 | 308.4 | 125.9 | 246.1 | 70 | 450.5 | 443 | 329.6 | 153 | 293.9 | 128.5 | 452.9 | 426 | 296.6 | 127.2 | 250.5 | 89.6 |  |  |  |  | 42.4 | 402.1 | 37.1 | 352.4 | 180.8 | 22.2 | 246.1 | 32.8 | 251.5 | 115.9 | 147.7 | 71.6 | 265.7 | 166.3 | 40.7 | 38.3 | 32.4 | 35.2 | 61.6 | 52.8 | 177.3 | 89.6 | 52 | 38.8 | [5 empty] | 37.3 | 165.7 | -1.53 | 5.3 | 4.94 | 44.94 | -0.0174 | 1.9824 | 453.4 | 459.2 | -1.52 | 3.36 | 1394 | 777.8 | 0.5 | 0.5
2018-04-23 14:38 | 1189 | 485.6 | 447.8 | 230.4 | 162.3 | 174.1 | 460.7 | 425.2 | 268.3 | 119.9 | 94.7 | 445.2 | 12.7 | 473.5 | 440.2 | 307.8 | 124.3 | 245.5 | 69.3 | 449.9 | 442.1 | 329 | 152.6 | 293.1 | 129.3 | 452.3 | 425.6 | 296 | 128.1 | 250 | 89.5 |  |  |  |  | 42.4 | 401.8 | 37.1 | 352.8 | 181 | 22.2 | 245.9 | 32.8 | 251.5 | 116 | 147.9 | 71.6 | 266 | 166.4 | 40.8 | 38.3 | 32.4 | 35.2 | 61.7 | 52.8 | 177.4 | 89.6 | 52 | 38.8 | [5 empty] | 37.2 | 166 | -1.41 | 5.41 | 4.99 | 42.6724 | -0.0032 | 1.9816 | 452.9 | 458.6 | -1.46 | 3.4 | 1395 | 778 | 0.5 | 0.5
2018-04-23 14:38 | 1190 | 485 | 447.5 | 230 | 162 | 173.5 | 460.2 | 424.8 | 267.9 | 119.9 | 94.4 | 444.7 | 12.7 | 472.9 | 439.9 | 307.2 | 124.1 | 244.8 | 71.1 | 449.4 | 441.3 | 328.3 | 153.4 | 292.3 | 127.7 | 451.7 | 425.4 | 295.4 | 127.6 | 249.5 | 91.1 |  |  |  |  | 42.4 | 401.5 | 37.1 | 353.7 | 181.2 | 22.2 | 245.7 | 32.8 | 251.5 | 116.1 | 148.1 | 71.6 | 266.4 | 166.4 | 40.8 | 38.3 | 32.4 | 35.2 | 61.8 | 52.9 | 177.6 | 89.6 | 52 | 38.8 | [5 empty] | 37.1 | 166.2 | -1.38 | 5.37 | 5.08 | 41.2307 | 0.0306 | 1.9833 | 452.5 | 458 | -1.44 | 3.39 | 1396 | 778.1 | 0.5 | 0.5
2018-04-23 14:38 | 1191 | 484.5 | 447 | 230.4 | 161.5 | 173.1 | 459.7 | 424.3 | 267.6 | 119.7 | 94.4 | 444.2 | 12.7 | 472.3 | 439.4 | 306.6 | 124.9 | 244.2 | 70.4 | 448.8 | 440.6 | 327.6 | 152.2 | 291.5 | 127 | 451.2 | 425.2 | 294.9 | 126.8 | 249.1 | 89.5 |  |  |  |  | 42.4 | 401.1 | 37.2 | 354.4 | 181.4 | 22.2 | 245.4 | 32.8 | 251.5 | 116.2 | 148.3 | 71.6 | 266.7 | 166.5 | 40.9 | 38.4 | 32.4 | 35.2 | 61.9 | 52.9 | 177.7 | 89.6 | 52 | 38.9 | [5 empty] | 37.5 | 166.3 | -1.34 | 5.43 | 5.1 | 42.9153 | 0.0146 | 1.9833 | 452 | 457.4 | -1.42 | 3.41 | 1397 | 778.2 | 0.5 | 0.5
2018-04-23 14:38 | 1192 | 483.9 | 446.5 | 230.4 | 160.5 | 172.6 | 459.2 | 424 | 267.5 | 119.7 | 94.3 | 443.7 | 12.7 | 471.7 | 437.8 | 306 | 123.8 | 243.6 | 70.8 | 448.2 | 440.3 | 327 | 151 | 290.8 | 126.5 | 450.6 | 424.4 | 294.4 | 127.4 | 248.5 | 89.4 |  |  |  |  | 42.4 | 400.8 | 37.2 | 355 | 181.6 | 22.2 | 245.2 | 32.8 | 251.5 | 116.3 | 148.6 | 71.5 | 267.1 | 166.6 | 40.9 | 38.4 | 32.4 | 35.2 | 62 | 53 | 177.9 | 89.5 | 52 | 38.9 | [5 empty] | 37.9 | 166.6 | -1.43 | 5.46 | 5.1 | 46.7389 | 0.0004 | 1.9835 | 451.5 | 456.8 | -1.47 | 3.42 | 1398 | 778.3 | 0.5 | 0.5
2018-04-23 14:38 | 1193 | 483.4 | 446 | 229.1 | 159.8 | 172.3 | 458.7 | 423.6 | 267.4 | 119.5 | 94.1 | 443.2 | 12.7 | 471.1 | 437.2 | 305.4 | 125 | 243 | 70.6 | 447.7 | 439.6 | 326.3 | 151.9 | 290 | 124.9 | 450 | 423.4 | 294 | 128.4 | 248 | 86.9 |  |  |  |  | 42.4 | 400.5 | 37.2 | 355.2 | 181.8 | 22.2 | 245 | 32.9 | 251.4 | 116.4 | 148.8 | 71.5 | 267.4 | 166.7 | 41 | 38.4 | 32.4 | 35.2 | 62.1 | 53 | 178 | 89.5 | 51.9 | 39 | [5 empty] | 38.1 | 167 | -1.49 | 5.36 | 5.07 | 42.3384 | 0.0004 | 1.983 | 451 | 456.3 | -1.5 | 3.38 | 1399 | 778.5 | 0.5 | 0.5
2018-04-23 14:38 | 1194 | 482.8 | 445.5 | 227.9 | 159.6 | 172.3 | 458.3 | 423.2 | 267.2 | 119.5 | 93.9 | 442.7 | 12.7 | 470.5 | 437.6 | 304.9 | 125.1 | 242.4 | 69.8 | 447.2 | 439.2 | 325.6 | 152.4 | 289.3 | 127.1 | 449.4 | 423 | 293.4 | 127.5 | 247.5 | 86.8 |  |  |  |  | 42.4 | 400.2 | 37.2 | 354.6 | 182 | 22.2 | 244.8 | 32.9 | 251.4 | 116.4 | 149 | 71.5 | 267.7 | 166.8 | 41 | 38.4 | 32.4 | 35.3 | 62.2 | 53.1 | 178.2 | 89.5 | 51.9 | 39 | [5 empty] | 38.5 | 167.2 | -1.56 | 5.46 | 5.02 | 50.0485 | 0.0448 | 1.9844 | 450.5 | 455.7 | -1.54 | 3.42 | 1400 | 778.6 | 0.5 | 0.5
2018-04-23 14:38 | 1195 | 482.2 | 445.2 | 227 | 159.6 | 171.9 | 457.8 | 422.8 | 266.9 | 119.4 | 93.6 | 442.2 | 12.7 | 469.9 | 437.1 | 304.2 | 123.3 | 241.7 | 68.7 | 446.6 | 439.2 | 324.9 | 151 | 288.7 | 126.5 | 448.9 | 422.3 | 292.8 | 127 | 246.9 | 86.6 |  |  |  |  | 42.5 | 399.9 | 37.3 | 353.6 | 182.2 | 22.2 | 244.5 | 32.9 | 251.5 | 116.5 | 149.2 | 71.5 | 268 | 166.8 | 41.1 | 38.4 | 32.4 | 35.3 | 62.3 | 53.1 | 178.3 | 89.5 | 51.9 | 39 | [5 empty] | 38.8 | 167.3 | -1.63 | 5.58 | 5.02 | 48.1588 | 0.0146 | 1.9835 | 450 | 455.2 | -1.57 | 3.45 | 1401 | 778.7 | 0.5 | 0.5
2018-04-23 14:38 | 1196 | 481.7 | 444.8 | 226.8 | 159.5 | 171.3 | 457.3 | 422.3 | 266.5 | 119.2 | 93.4 | 441.7 | 12.7 | 469.3 | 436.2 | 303.6 | 124.1 | 241 | 68.4 | 446.1 | 438.8 | 324.3 | 149.3 | 288 | 124.5 | 448.5 | 422.2 | 292.3 | 126.5 | 246.3 | 87.1 |  |  |  |  | 42.6 | 399.6 | 37.3 | 352.7 | 182.3 | 22.2 | 244.3 | 32.9 | 251.5 | 116.6 | 149.4 | 71.5 | 268.3 | 166.9 | 41.1 | 38.4 | 32.4 | 35.3 | 62.3 | 53.2 | 178.5 | 89.5 | 51.9 | 39 | [5 empty] | 38.7 | 167.5 | -1.46 | 5.49 | 5.02 | 49.1705 | -0.0511 | 1.9813 | 449.5 | 454.6 | -1.49 | 3.43 | 1402 | 778.9 | 0.5 | 0.5
2018-04-23 14:38 | 1197 | 481.1 | 444.3 | 226.5 | 159.3 | 170.9 | 456.8 | 421.7 | 266.1 | 118.9 | 93.1 | 441.1 | 12.7 | 468.8 | 435 | 303 | 123.6 | 240.4 | 69.4 | 445.5 | 437.9 | 323.5 | 149.6 | 287.4 | 124.2 | 447.9 | 421.3 | 291.8 | 125.5 | 245.7 | 86.3 |  |  |  |  | 42.6 | 399.3 | 37.3 | 351.8 | 182.5 | 22.3 | 244.1 | 32.9 | 251.5 | 116.7 | 149.6 | 71.5 | 268.6 | 167 | 41.1 | 38.4 | 32.4 | 35.3 | 62.5 | 53.2 | 178.6 | 89.5 | 51.9 | 39.1 | [5 empty] | 38.7 | 167.8 | -1.4 | 5.31 | 4.98 | 42.0025 | -0.0707 | 1.9826 | 449 | 454.1 | -1.46 | 3.37 | 1403 | 779 | 0.5 | 0.5
2018-04-23 14:38 | 1198 | 480.6 | 443.8 | 226.5 | 158.9 | 170.7 | 456.3 | 421.2 | 265.7 | 118.8 | 93 | 440.6 | 12.7 | 468.2 | 435 | 302.2 | 122.8 | 239.8 | 69.6 | 445 | 437.1 | 322.9 | 147.2 | 286.7 | 121.8 | 447.3 | 420.2 | 291.3 | 123.4 | 245.2 | 86.9 |  |  |  |  | 42.6 | 399 | 37.4 | 351.1 | 182.7 | 22.3 | 243.9 | 32.9 | 251.5 | 116.8 | 149.8 | 71.5 | 269 | 167.1 | 41.1 | 38.5 | 32.4 | 35.3 | 62.5 | 53.3 | 178.7 | 89.4 | 51.8 | 39 | [5 empty] | 38.7 | 168.1 | -1.49 | 5.36 | 5.03 | 45.8499 | 0.0022 | 1.9827 | 448.5 | 453.5 | -1.5 | 3.39 | 1404 | 779.1 | 0.5 | 0.5
2018-04-23 14:38 | 1199 | 480.1 | 443.4 | 226.5 | 158.8 | 170.4 | 455.8 | 420.8 | 265.3 | 118.6 | 92.8 | 440.1 | 12.7 | 467.6 | 435.2 | 301.6 | 121.3 | 239.2 | 68.3 | 444.5 | 436.1 | 322.3 | 147.8 | 286.1 | 122.9 | 446.8 | 419.9 | 290.7 | 123 | 244.7 | 87.8 |  |  |  |  | 42.6 | 398.7 | 37.4 | 351.1 | 182.9 | 22.3 | 243.6 | 32.9 | 251.5 | 116.9 | 150 | 71.4 | 269.3 | 167.1 | 41.2 | 38.5 | 32.4 | 35.3 | 62.6 | 53.3 | 178.8 | 89.4 | 51.8 | 39.1 | [5 empty] | 38.7 | 168.4 | -1.48 | 5.34 | 5.02 | 47.797 | 0.0341 | 1.9836 | 448 | 452.9 | -1.5 | 3.38 | 1405 | 779.2 | 0.5 | 0.5
2018-04-23 14:38 | 1200 | 479.5 | 442.9 | 226.4 | 158.6 | 170.1 | 455.3 | 420.4 | 265.1 | 118.5 | 92.6 | 439.6 | 12.7 | 467 | 434.7 | 301 | 120.2 | 238.6 | 67.1 | 443.9 | 435.3 | 321.6 | 147.3 | 285.5 | 124.9 | 446.1 | 419.5 | 290.2 | 121.8 | 244.2 | 89.6 |  |  |  |  | 42.6 | 398.4 | 37.4 | 351.5 | 183.1 | 22.3 | 243.4 | 33 | 251.5 | 116.9 | 150.2 | 71.4 | 269.6 | 167.2 | 41.2 | 38.5 | 32.4 | 35.3 | 62.8 | 53.4 | 178.9 | 89.4 | 51.8 | 39.2 | [5 empty] | 38.5 | 168.6 | -1.57 | 5.45 | 5.07 | 42.4787 | -0.044 | 1.9807 | 447.5 | 452.3 | -1.54 | 3.42 | 1406 | 779.4 | 0.5 | 0.5
2018-04-23 14:38 | 1201 | 479 | 442.6 | 226.2 | 158.2 | 170 | 454.8 | 420 | 264.7 | 118.3 | 92.2 | 439 | 12.7 | 466.4 | 434.2 | 300.4 | 120.9 | 237.9 | 65.2 | 443.4 | 435.3 | 321 | 147.6 | 284.9 | 124.2 | 445.6 | 418.9 | 289.7 | 120.2 | 243.7 | 87.4 |  |  |  |  | 42.7 | 398 | 37.4 | 351.3 | 183.3 | 22.3 | 243.2 | 33 | 251.5 | 117 | 150.4 | 71.4 | 270 | 167.2 | 41.3 | 38.5 | 32.4 | 35.3 | 62.9 | 53.4 | 179.1 | 89.4 | 51.8 | 39.2 | [5 empty] | 38.3 | 168.8 | -1.47 | 5.32 | 5.04 | 45.2273 | 0.0181 | 1.9823 | 447.1 | 451.8 | -1.49 | 3.38 | 1407 | 779.5 | 0.5 | 0.5
2018-04-23 14:38 | 1202 | 478.5 | 442.1 | 226.1 | 157.6 | 169.8 | 454.3 | 419.6 | 264.1 | 118.1 | 91.9 | 438.5 | 12.7 | 465.8 | 432.9 | 299.8 | 121.9 | 237.3 | 64.9 | 442.8 | 435 | 320.4 | 146.9 | 284.4 | 123.1 | 445.1 | 418.4 | 289.1 | 120.8 | 243.2 | 87.3 |  |  |  |  | 42.7 | 397.7 | 37.5 | 351.6 | 183.5 | 22.3 | 242.9 | 33 | 251.5 | 117.1 | 150.6 | 71.4 | 270.3 | 167.3 | 41.4 | 38.5 | 32.4 | 35.3 | 63 | 53.5 | 179.2 | 89.3 | 51.8 | 39.2 | [5 empty] | 38.4 | 168.9 | -1.42 | 5.34 | 5.09 | 42.0568 | 0.0288 | 1.9819 | 446.6 | 451.3 | -1.47 | 3.38 | 1408 | 779.6 | 0.5 | 0.5
2018-04-23 14:38 | 1203 | 477.9 | 441.7 | 226.2 | 157.4 | 169.4 | 453.8 | 419.2 | 263.8 | 118 | 91.7 | 438 | 12.7 | 465.3 | 432 | 299.3 | 121.7 | 236.6 | 65.3 | 442.3 | 434.3 | 319.8 | 146.5 | 283.8 | 121.3 | 444.6 | 418.2 | 288.5 | 121.4 | 242.7 | 86.2 |  |  |  |  | 42.8 | 397.4 | 37.6 | 352 | 183.7 | 22.3 | 242.7 | 33 | 251.4 | 117.2 | 150.8 | 71.4 | 270.6 | 167.4 | 41.4 | 38.5 | 32.4 | 35.3 | 63.1 | 53.5 | 179.3 | 89.3 | 51.8 | 39.3 | [5 empty] | 38.6 | 169 | -1.44 | 5.42 | 5.09 | 44.2189 | -0.0032 | 1.9829 | 446.1 | 450.7 | -1.48 | 3.41 | 1409 | 779.7 | 0.5 | 0.5
2018-04-23 14:38 | 1204 | 477.4 | 441.2 | 225.3 | 157.4 | 169 | 453.3 | 418.7 | 263.5 | 117.8 | 91.7 | 437.6 | 12.7 | 464.7 | 431.6 | 298.8 | 123.6 | 235.9 | 63.4 | 441.7 | 434 | 319.2 | 146.8 | 283.1 | 122.1 | 444.1 | 417.9 | 287.9 | 121.7 | 242.2 | 86.9 |  |  |  |  | 42.9 | 397.1 | 37.6 | 352.2 | 183.9 | 22.3 | 242.5 | 33.1 | 251.4 | 117.3 | 150.9 | 71.4 | 270.9 | 167.4 | 41.4 | 38.5 | 32.4 | 35.3 | 63.2 | 53.6 | 179.4 | 89.3 | 51.7 | 39.3 | [5 empty] | 38.9 | 169.2 | -1.43 | 5.43 | 5.08 | 42.9069 | 0.0164 | 1.982 | 445.6 | 450.2 | -1.47 | 3.41 | 1410 | 779.9 | 0.5 | 0.5
2018-04-23 14:38 | 1205 | 476.8 | 440.5 | 224 | 157.2 | 168.8 | 452.8 | 418.3 | 263.2 | 117.5 | 91.4 | 437 | 12.7 | 464.1 | 431.1 | 298.2 | 124.4 | 235.2 | 63 | 441.2 | 433.6 | 318.6 | 146.6 | 282.4 | 123.8 | 443.5 | 417.1 | 287.3 | 121.2 | 241.6 | 86.8 |  |  |  |  | 42.9 | 396.7 | 37.6 | 352.7 | 184 | 22.3 | 242.3 | 33.1 | 251.4 | 117.3 | 151 | 71.4 | 271.2 | 167.5 | 41.5 | 38.6 | 32.4 | 35.4 | 63.3 | 53.6 | 179.5 | 89.3 | 51.7 | 39.3 | [5 empty] | 39.1 | 169.3 | -1.49 | 5.44 | 5.07 | 49.0056 | -0.0174 | 1.9846 | 445.1 | 449.6 | -1.51 | 3.42 | 1411 | 780 | 0.5 | 0.5
2018-04-23 14:38 | 1206 | 476.2 | 440 | 222.6 | 156.9 | 168.6 | 452.4 | 417.9 | 262.8 | 117.2 | 91.3 | 436.5 | 12.7 | 463.5 | 431.1 | 297.7 | 125.7 | 234.5 | 63.8 | 440.6 | 433 | 317.9 | 144.2 | 281.8 | 124 | 443 | 416.6 | 286.7 | 118.8 | 241.1 | 87.1 |  |  |  |  | 42.9 | 396.4 | 37.6 | 353.2 | 184.2 | 22.3 | 242 | 33.1 | 251.3 | 117.4 | 151.2 | 71.4 | 271.5 | 167.5 | 41.5 | 38.6 | 32.4 | 35.4 | 63.4 | 53.7 | 179.6 | 89.3 | 51.7 | 39.4 | [5 empty] | 39.2 | 169.4 | -1.42 | 5.41 | 5.03 | 52.0513 | 0.0075 | 1.9823 | 444.6 | 449 | -1.47 | 3.41 | 1412 | 780.1 | 0.5 | 0.5
2018-04-23 14:38 | 1207 | 475.7 | 439.5 | 221.1 | 156.8 | 168.2 | 451.9 | 417.5 | 262.3 | 116.8 | 91.2 | 436 | 12.7 | 462.9 | 431.1 | 297.2 | 124.7 | 233.8 | 64.5 | 440.1 | 432.2 | 317.3 | 145.3 | 281.1 | 122.6 | 442.6 | 416.6 | 286 | 118.2 | 240.7 | 86.8 |  |  |  |  | 43 | 396 | 37.7 | 354 | 184.4 | 22.3 | 241.8 | 33.1 | 251.3 | 117.5 | 151.4 | 71.4 | 271.7 | 167.6 | 41.6 | 38.6 | 32.5 | 35.4 | 63.5 | 53.7 | 179.7 | 89.2 | 51.7 | 39.5 | [5 empty] | 39.2 | 169.6 | -1.4 | 5.38 | 5.05 | 43.4758 | 0.0323 | 1.9828 | 444.1 | 448.5 | -1.46 | 3.4 | 1413 | 780.2 | 0.5 | 0.5
2018-04-23 14:38 | 1208 | 475.2 | 439 | 220.9 | 156.8 | 167.8 | 451.4 | 416.9 | 262 | 116.5 | 91 | 435.5 | 12.7 | 462.4 | 430.1 | 296.6 | 124.2 | 233.2 | 66.4 | 439.5 | 431.4 | 316.7 | 146 | 280.5 | 122.1 | 442 | 415.8 | 285.4 | 118.1 | 240.1 | 86 |  |  |  |  | 43 | 395.6 | 37.7 | 354.4 | 184.6 | 22.3 | 241.6 | 33.2 | 251.2 | 117.6 | 151.5 | 71.3 | 272 | 167.7 | 41.7 | 38.6 | 32.5 | 35.4 | 63.6 | 53.8 | 179.8 | 89.2 | 51.7 | 39.5 | [5 empty] | 38.8 | 169.8 | -1.56 | 5.39 | 5.02 | 47.2387 | 0.0376 | 1.9826 | 443.6 | 448 | -1.54 | 3.4 | 1414 | 780.4 | 0.5 | 0.5
2018-04-23 14:38 | 1209 | 474.7 | 438.6 | 220.6 | 156.8 | 167.3 | 450.9 | 416.5 | 261.5 | 116.4 | 90.7 | 435 | 12.7 | 461.8 | 428.7 | 296 | 121.8 | 232.6 | 67.7 | 439 | 430.7 | 316 | 144.7 | 279.9 | 122.5 | 441.4 | 414.8 | 284.8 | 117.7 | 239.6 | 85.1 |  |  |  |  | 43 | 395.3 | 37.8 | 354 | 184.8 | 22.3 | 241.4 | 33.2 | 251.2 | 117.7 | 151.7 | 71.3 | 272.3 | 167.7 | 41.7 | 38.6 | 32.5 | 35.4 | 63.7 | 53.8 | 180 | 89.2 | 51.7 | 39.6 | [5 empty] | 38.5 | 170 | -1.46 | 5.29 | 5.05 | 47.7856 | 0.0039 | 1.982 | 443.2 | 447.4 | -1.48 | 3.37 | 1415 | 780.5 | 0.5 | 0.5
2018-04-23 14:38 | 1210 | 474.2 | 438.3 | 219.7 | 156.8 | 167 | 450.5 | 416.2 | 261.2 | 116.2 | 90.4 | 434.6 | 12.7 | 461.2 | 428.5 | 295.4 | 120.2 | 232 | 65.2 | 438.5 | 429.9 | 315.4 | 143.8 | 279.2 | 123.2 | 441 | 414.3 | 284.2 | 118.3 | 239.2 | 85.7 |  |  |  |  | 43.1 | 395 | 37.8 | 353.8 | 185 | 22.3 | 241.2 | 33.2 | 251.1 | 117.7 | 151.8 | 71.3 | 272.6 | 167.8 | 41.8 | 38.6 | 32.5 | 35.4 | 63.8 | 53.9 | 180.1 | 89.1 | 51.7 | 39.6 | [5 empty] | 38.3 | 170.1 | -1.45 | 5.38 | 5.01 | 40.6907 | 0.011 | 1.9825 | 442.7 | 446.9 | -1.48 | 3.4 | 1416 | 780.6 | 0.5 | 0.5
2018-04-23 14:38 | 1211 | 473.6 | 437.9 | 219.5 | 156.7 | 166.6 | 450 | 415.7 | 261 | 115.9 | 90.1 | 434.1 | 12.7 | 460.6 | 428.6 | 294.8 | 119.5 | 231.5 | 63.7 | 438 | 429.7 | 314.7 | 144.5 | 278.6 | 121.4 | 440.6 | 414.2 | 283.7 | 118.4 | 238.8 | 86.2 |  |  |  |  | 43.1 | 394.6 | 37.8 | 354 | 185.1 | 22.3 | 240.9 | 33.2 | 251.1 | 117.8 | 152 | 71.3 | 272.9 | 167.9 | 41.8 | 38.6 | 32.5 | 35.4 | 63.9 | 53.9 | 180.2 | 89.1 | 51.7 | 39.6 | [5 empty] | 37.9 | 170.3 | -1.49 | 5.42 | 4.97 | 45.1619 | 0.0128 | 1.9817 | 442.3 | 446.4 | -1.5 | 3.42 | 1417 | 780.7 | 0.5 | 0.5
2018-04-23 14:38 | 1212 | 473.1 | 437.5 | 219.4 | 156.5 | 166.4 | 449.5 | 415.1 | 260.6 | 115.7 | 89.9 | 433.6 | 12.7 | 460.1 | 427.6 | 294.1 | 119.8 | 230.9 | 64.8 | 437.4 | 429.5 | 314.1 | 144.1 | 278 | 117.8 | 440.1 | 413.4 | 283.1 | 118.3 | 238.3 | 84.5 |  |  |  |  | 43.1 | 394.2 | 37.9 | 353.3 | 185.3 | 22.3 | 240.7 | 33.2 | 251 | 117.9 | 152.1 | 71.3 | 273.1 | 167.9 | 41.9 | 38.7 | 32.5 | 35.5 | 64 | 54 | 180.3 | 89.1 | 51.7 | 39.6 | [5 empty] | 37.9 | 170.4 | -1.5 | 5.51 | 5.03 | 47.2738 | -0.0032 | 1.9815 | 441.8 | 445.9 | -1.5 | 3.44 | 1418 | 780.9 | 0.5 | 0.5
2018-04-23 14:39 | 1213 | 472.6 | 437.1 | 218.6 | 156.3 | 166.2 | 449.1 | 414.6 | 260.3 | 115.8 | 89.6 | 433 | 12.7 | 459.5 | 426.2 | 293.5 | 121.7 | 230.4 | 65.7 | 436.9 | 428.5 | 313.5 | 142.7 | 277.4 | 117.9 | 439.6 | 412.8 | 282.6 | 118.6 | 237.8 | 85.1 |  |  |  |  | 43.2 | 393.9 | 37.9 | 352.3 | 185.5 | 22.3 | 240.5 | 33.2 | 251 | 118 | 152.3 | 71.3 | 273.4 | 168 | 41.9 | 38.7 | 32.6 | 35.5 | 64.1 | 54 | 180.4 | 89.1 | 51.6 | 39.6 | [5 empty] | 38.1 | 170.6 | -1.4 | 5.51 | 5.02 | 48.9175 | 0.0252 | 1.9833 | 441.3 | 445.3 | -1.46 | 3.45 | 1419 | 781 | 0.5 | 0.5
2018-04-23 14:39 | 1214 | 472 | 436.6 | 217.2 | 155.8 | 165.6 | 448.6 | 414.2 | 259.9 | 115.8 | 89.5 | 432.5 | 12.7 | 458.9 | 426 | 293 | 123.4 | 229.8 | 67.4 | 436.4 | 427.9 | 312.9 | 142.4 | 276.8 | 117.7 | 439 | 412.3 | 282.2 | 118.4 | 237.3 | 84.2 |  |  |  |  | 43.2 | 393.5 | 38 | 352.3 | 185.6 | 22.3 | 240.2 | 33.3 | 250.9 | 118 | 152.4 | 71.2 | 273.7 | 168 | 42 | 38.7 | 32.6 | 35.5 | 64.3 | 54.1 | 180.5 | 89.1 | 51.6 | 39.6 | [5 empty] | 38.2 | 170.7 | -1.36 | 5.36 | 4.99 | 45.2568 | 0.0306 | 1.9835 | 440.8 | 444.8 | -1.44 | 3.4 | 1420 | 781.1 | 0.5 | 0.5
2018-04-23 14:39 | 1215 | 471.5 | 436.1 | 216.3 | 155.2 | 165.2 | 448.1 | 413.9 | 259.5 | 115.7 | 89.4 | 432 | 12.7 | 458.3 | 425.6 | 292.4 | 121.7 | 229.3 | 66.3 | 435.9 | 427.5 | 312.3 | 143.9 | 276.2 | 116.9 | 438.6 | 412.3 | 281.7 | 118.7 | 236.9 | 83.4 |  |  |  |  | 43.3 | 393.2 | 38 | 352.3 | 185.7 | 22.3 | 240 | 33.3 | 250.9 | 118.1 | 152.6 | 71.2 | 273.9 | 168.1 | 42 | 38.7 | 32.6 | 35.5 | 64.4 | 54.1 | 180.6 | 89 | 51.6 | 39.8 | [5 empty] | 38.1 | 170.8 | -1.42 | 5.5 | 5.03 | 43.8268 | 0.0501 | 1.9845 | 440.3 | 444.2 | -1.47 | 3.44 | 1421 | 781.2 | 0.5 | 0.5
2018-04-23 14:39 | 1216 | 470.9 | 435.6 | 216.2 | 154.6 | 165.2 | 447.7 | 413.5 | 259.1 | 115.6 | 89.3 | 431.5 | 12.7 | 457.8 | 424.7 | 291.7 | 120.2 | 228.7 | 67.3 | 435.4 | 427.2 | 311.7 | 145.2 | 275.6 | 117.4 | 438 | 411.6 | 281.3 | 117.2 | 236.4 | 84.9 |  |  |  |  | 43.3 | 392.8 | 38 | 351.9 | 185.9 | 22.3 | 239.8 | 33.3 | 250.8 | 118.2 | 152.7 | 71.2 | 274.2 | 168.1 | 42.1 | 38.7 | 32.6 | 35.5 | 64.5 | 54.2 | 180.7 | 89 | 51.6 | 39.8 | [5 empty] | 37.8 | 171.1 | -1.49 | 5.47 | 4.98 | 40.3391 | -0.012 | 1.9815 | 439.8 | 443.7 | -1.5 | 3.43 | 1422 | 781.4 | 0.5 | 0.5
2018-04-23 14:39 | 1217 | 470.4 | 435.1 | 216 | 154.5 | 165 | 447.2 | 413 | 258.7 | 115.7 | 89.2 | 431 | 12.7 | 457.2 | 424 | 291.1 | 119.5 | 228.1 | 65.9 | 434.8 | 426.8 | 311.1 | 144.5 | 274.9 | 119 | 437.4 | 411 | 280.8 | 116 | 236 | 85.6 |  |  |  |  | 43.4 | 392.4 | 38 | 352 | 186 | 22.3 | 239.5 | 33.3 | 250.8 | 118.2 | 152.8 | 71.2 | 274.4 | 168.2 | 42.2 | 38.7 | 32.6 | 35.5 | 64.6 | 54.2 | 180.8 | 88.9 | 51.5 | 39.9 | [5 empty] | 37.5 | 171.3 | -1.56 | 5.21 | 4.87 | 43.3001 | 0.0306 | 1.9833 | 439.4 | 443.2 | -1.53 | 3.35 | 1423 | 781.5 | 0.5 | 0.5
2018-04-23 14:39 | 1218 | 469.9 | 434.8 | 215.3 | 154.3 | 164.5 | 446.8 | 412.5 | 258.1 | 115.9 | 89 | 430.4 | 12.7 | 456.6 | 423.6 | 290.5 | 119 | 227.5 | 65.2 | 434.3 | 426.4 | 310.5 | 142.5 | 274.3 | 119.7 | 436.9 | 410.5 | 280.2 | 115.9 | 235.5 | 84.5 |  |  |  |  | 43.4 | 392.1 | 38 | 351.6 | 186.2 | 22.3 | 239.3 | 33.3 | 250.7 | 118.3 | 152.9 | 71.2 | 274.7 | 168.2 | 42.2 | 38.7 | 32.6 | 35.5 | 64.7 | 54.3 | 180.9 | 88.9 | 51.5 | 39.9 | [5 empty] | 37.2 | 171.5 | -1.52 | 5.25 | 4.85 | 45.3118 | 0.0039 | 1.9828 | 438.9 | 442.6 | -1.52 | 3.37 | 1424 | 781.6 | 0.5 | 0.5
2018-04-23 14:39 | 1219 | 469.3 | 434.2 | 215.3 | 154 | 164 | 446.3 | 412.1 | 257.9 | 115.6 | 88.6 | 429.9 | 12.7 | 456.1 | 423.7 | 289.9 | 117.7 | 226.9 | 65.6 | 433.8 | 425.8 | 309.9 | 141 | 273.7 | 119.8 | 436.4 | 409.6 | 279.6 | 117.5 | 235 | 83.6 |  |  |  |  | 43.4 | 391.7 | 38 | 351 | 186.3 | 22.3 | 239 | 33.3 | 250.6 | 118.4 | 153.1 | 71.2 | 274.9 | 168.3 | 42.3 | 38.7 | 32.6 | 35.5 | 64.9 | 54.4 | 181 | 88.9 | 51.5 | 39.9 | [5 empty] | 37 | 171.6 | -1.49 | 5.19 | 4.82 | 45.7804 | 0.0306 | 1.9813 | 438.4 | 442.1 | -1.5 | 3.35 | 1425 | 781.7 | 0.5 | 0.5
2018-04-23 14:39 | 1220 | 468.8 | 433.8 | 215 | 153.9 | 163.4 | 445.9 | 411.7 | 257.5 | 115.1 | 88.4 | 429.4 | 12.7 | 455.5 | 423 | 289.4 | 117.6 | 226.4 | 66.7 | 433.3 | 425.5 | 309.3 | 142.1 | 273.1 | 120.2 | 435.9 | 408.7 | 279.2 | 117.5 | 234.4 | 84.2 |  |  |  |  | 43.4 | 391.3 | 38 | 350.6 | 186.5 | 22.3 | 238.8 | 33.3 | 250.6 | 118.5 | 153.3 | 71.2 | 275.2 | 168.4 | 42.3 | 38.8 | 32.6 | 35.5 | 65 | 54.4 | 181.1 | 88.9 | 51.5 | 40 | [5 empty] | 36.7 | 171.8 | -1.51 | 5.27 | 4.87 | 52.622 | 0.0093 | 1.9817 | 437.9 | 441.6 | -1.51 | 3.38 | 1426 | 781.9 | 0.5 | 0.5
2018-04-23 14:39 | 1221 | 468.2 | 433.3 | 214.9 | 153.5 | 162.6 | 445.4 | 411.3 | 257.1 | 114.9 | 88.4 | 428.9 | 12.7 | 455 | 422.4 | 288.9 | 118.3 | 225.8 | 67.1 | 432.8 | 424.7 | 308.6 | 141.9 | 272.5 | 120.6 | 435.4 | 408 | 278.7 | 117.6 | 233.9 | 84.4 |  |  |  |  | 43.5 | 390.9 | 38 | 350.3 | 186.6 | 22.3 | 238.6 | 33.4 | 250.6 | 118.5 | 153.4 | 71.2 | 275.5 | 168.4 | 42.4 | 38.8 | 32.6 | 35.5 | 65.1 | 54.5 | 181.2 | 88.8 | 51.4 | 40 | [5 empty] | 36.7 | 172 | -1.5 | 5.47 | 4.93 | 45.5542 | 0.0235 | 1.9819 | 437.4 | 441 | -1.5 | 3.44 | 1427 | 782 | 0.5 | 0.5
2018-04-23 14:39 | 1222 | 467.7 | 432.8 | 213.7 | 152.5 | 162.1 | 445 | 410.9 | 256.9 | 114.8 | 88.4 | 428.3 | 12.7 | 454.4 | 423.5 | 288.4 | 119 | 225.3 | 66.2 | 432.3 | 424.4 | 308 | 141 | 272 | 121 | 434.9 | 407.3 | 278.3 | 117.8 | 233.4 | 83.4 |  |  |  |  | 43.5 | 390.5 | 38 | 349.9 | 186.7 | 22.3 | 238.3 | 33.4 | 250.5 | 118.6 | 153.6 | 71.1 | 275.7 | 168.4 | 42.4 | 38.8 | 32.6 | 35.6 | 65.2 | 54.5 | 181.3 | 88.8 | 51.4 | 40 | [5 empty] | 36.8 | 172.1 | -1.38 | 5.35 | 4.88 | 41.2755 | 0.0128 | 1.9814 | 436.9 | 440.5 | -1.44 | 3.4 | 1428 | 782.1 | 0.5 | 0.5
2018-04-23 14:39 | 1223 | 467.2 | 432.4 | 212.9 | 152.1 | 161.6 | 444.5 | 410.4 | 257.2 | 114.7 | 88.1 | 427.8 | 12.7 | 453.8 | 423.6 | 288 | 118.2 | 224.7 | 66.2 | 431.8 | 423.5 | 307.4 | 141.1 | 271.4 | 120.6 | 434.5 | 407 | 277.9 | 117.3 | 233 | 84.9 |  |  |  |  | 43.6 | 390.1 | 38.1 | 349.4 | 186.9 | 22.3 | 238.1 | 33.4 | 250.5 | 118.7 | 153.6 | 71.1 | 275.9 | 168.5 | 42.5 | 38.9 | 32.6 | 35.6 | 65.3 | 54.5 | 181.4 | 88.8 | 51.4 | 40.1 | [5 empty] | 36.9 | 172.3 | -1.5 | 5.33 | 4.87 | 43.7237 | 0.0394 | 1.982 | 436.5 | 440.1 | -1.5 | 3.39 | 1429 | 782.2 | 0.5 | 0.5
2018-04-23 14:39 | 1224 | 466.7 | 431.9 | 212.9 | 151.6 | 161.2 | 444.1 | 409.9 | 257 | 114.4 | 87.8 | 427.2 | 12.8 | 453.3 | 421.5 | 287.5 | 117 | 224.2 | 67.1 | 431.3 | 422.6 | 306.8 | 141 | 270.8 | 123 | 434 | 406.6 | 277.4 | 116.6 | 232.5 | 84.1 |  |  |  |  | 43.6 | 389.7 | 38.2 | 349.1 | 187 | 22.3 | 237.8 | 33.5 | 250.4 | 118.7 | 153.8 | 71.1 | 276.2 | 168.5 | 42.6 | 39 | 32.6 | 35.6 | 65.5 | 54.6 | 181.5 | 88.7 | 51.4 | 40.1 | [5 empty] | 37.2 | 172.5 | -1.48 | 5.25 | 4.81 | 44.026 | -0.0032 | 1.9838 | 436 | 439.5 | -1.49 | 3.37 | 1430 | 782.3 | 0.5 | 0.5
2018-04-23 14:39 | 1225 | 466.2 | 431.5 | 212 | 151.1 | 161 | 443.5 | 409.4 | 256.8 | 114.2 | 87.7 | 426.8 | 12.8 | 452.8 | 418.9 | 286.9 | 116.7 | 223.6 | 66 | 430.8 | 422.1 | 306.2 | 141.7 | 270.3 | 122.1 | 433.5 | 405.7 | 276.9 | 116 | 231.9 | 84.4 |  |  |  |  | 43.7 | 389.2 | 38.2 | 348.1 | 187.1 | 22.3 | 237.6 | 33.5 | 250.3 | 118.8 | 153.9 | 71.1 | 276.4 | 168.6 | 42.6 | 38.9 | 32.7 | 35.6 | 65.6 | 54.6 | 181.6 | 88.7 | 51.3 | 40.2 | [5 empty] | 37.5 | 172.6 | -1.4 | 5.35 | 4.89 | 44.3947 | 0.0004 | 1.9848 | 435.5 | 439 | -1.46 | 3.4 | 1431 | 782.5 | 0.5 | 0.5
2018-04-23 14:39 | 1226 | 465.7 | 430.9 | 211.7 | 150.9 | 160.9 | 443.1 | 409 | 256.4 | 113.9 | 87.7 | 426.3 | 12.8 | 452.2 | 418.2 | 286.3 | 115.8 | 223.1 | 66.9 | 430.3 | 421.7 | 305.6 | 138.9 | 269.7 | 119 | 432.9 | 404.8 | 276.4 | 115.6 | 231.4 | 84.5 |  |  |  |  | 43.7 | 388.8 | 38.3 | 346.9 | 187.3 | 22.3 | 237.3 | 33.4 | 250.3 | 118.9 | 154.1 | 71.1 | 276.7 | 168.6 | 42.7 | 38.9 | 32.7 | 35.6 | 65.7 | 54.7 | 181.7 | 88.7 | 51.3 | 40.3 | [5 empty] | 37.9 | 172.8 | -1.41 | 5.27 | 4.9 | 47.8836 | 0.0412 | 1.9821 | 435 | 438.5 | -1.46 | 3.38 | 1432 | 782.6 | 0.5 | 0.5
2018-04-23 14:39 | 1227 | 465.1 | 430.2 | 211.9 | 150.8 | 160.7 | 442.6 | 408.6 | 255.7 | 113.8 | 87.7 | 425.8 | 12.8 | 451.7 | 418.6 | 285.8 | 115.3 | 222.6 | 66.2 | 429.8 | 421.2 | 305 | 137.8 | 269.1 | 117.2 | 432.4 | 404.8 | 276 | 115.5 | 230.9 | 84.2 |  |  |  |  | 43.7 | 388.4 | 38.3 | 346.1 | 187.4 | 22.3 | 237.1 | 33.4 | 250.2 | 118.9 | 154.2 | 71.1 | 276.9 | 168.7 | 42.7 | 38.9 | 32.7 | 35.6 | 65.8 | 54.7 | 181.8 | 88.7 | 51.3 | 40.3 | [5 empty] | 38.1 | 172.9 | -1.43 | 5.38 | 4.87 | 50.4158 | 0.0448 | 1.9838 | 434.5 | 438 | -1.47 | 3.41 | 1433 | 782.7 | 0.5 | 0.5
2018-04-23 14:39 | 1228 | 464.6 | 429.5 | 211.8 | 150.7 | 160.4 | 442.1 | 408.1 | 255.3 | 113.5 | 87.5 | 425.2 | 12.7 | 451.1 | 418.2 | 285.2 | 115.3 | 222.1 | 66.3 | 429.3 | 420.7 | 304.4 | 136.6 | 268.5 | 117.9 | 431.9 | 404.5 | 275.5 | 116.3 | 230.4 | 83.1 |  |  |  |  | 43.8 | 388 | 38.4 | 345.1 | 187.6 | 22.3 | 236.8 | 33.4 | 250.1 | 119 | 154.3 | 71 | 277.1 | 168.7 | 42.8 | 38.9 | 32.7 | 35.6 | 66 | 54.8 | 181.9 | 88.6 | 51.4 | 40.3 | [5 empty] | 38.1 | 173.1 | -1.46 | 5.32 | 4.86 | 45.0381 | -0.0085 | 1.9817 | 433.9 | 437.4 | -1.48 | 3.39 | 1434 | 782.8 | 0.5 | 0.5
2018-04-23 14:39 | 1229 | 464 | 429 | 212.1 | 150.4 | 159.9 | 441.7 | 407.6 | 255.1 | 113.3 | 87.1 | 424.7 | 12.8 | 450.6 | 417.7 | 284.6 | 116 | 221.6 | 65.9 | 428.8 | 419.6 | 303.9 | 138.3 | 268 | 116.8 | 431.3 | 404.3 | 275.1 | 116 | 230 | 82.4 |  |  |  |  | 43.8 | 387.6 | 38.4 | 344.2 | 187.8 | 22.3 | 236.6 | 33.4 | 250.1 | 119 | 154.5 | 71 | 277.3 | 168.8 | 42.9 | 38.9 | 32.7 | 35.7 | 66.1 | 54.9 | 182 | 88.6 | 51.3 | 40.3 | [5 empty] | 38.2 | 173.3 | -1.5 | 5.23 | 4.82 | 45.0802 | -0.028 | 1.9818 | 433.4 | 436.9 | -1.5 | 3.37 | 1435 | 783 | 0.5 | 0.5
2018-04-23 14:39 | 1230 | 463.5 | 428.5 | 211.8 | 150.1 | 159.6 | 441.2 | 407.3 | 255 | 113 | 86.8 | 424.2 | 12.8 | 450 | 416.9 | 284.1 | 116.7 | 221.1 | 65 | 428.3 | 419.5 | 303.4 | 137.8 | 267.4 | 117.1 | 430.8 | 404.5 | 274.6 | 113.6 | 229.5 | 81.5 |  |  |  |  | 43.8 | 387.2 | 38.4 | 343.3 | 187.9 | 22.3 | 236.4 | 33.4 | 250 | 119.1 | 154.6 | 71 | 277.5 | 168.8 | 42.9 | 39 | 32.7 | 35.7 | 66.3 | 54.9 | 182.1 | 88.6 | 51.3 | 40.4 | [5 empty] | 38.1 | 173.5 | -1.52 | 5.34 | 4.81 | 52.315 | -0.012 | 1.9839 | 432.9 | 436.4 | -1.52 | 3.4 | 1436 | 783.1 | 0.5 | 0.5
2018-04-23 14:39 | 1231 | 462.9 | 427.9 | 211.7 | 149.9 | 159.4 | 440.8 | 406.9 | 254.8 | 112.6 | 86.5 | 423.7 | 12.8 | 449.5 | 416.6 | 283.6 | 116.2 | 220.6 | 65.4 | 427.8 | 419.5 | 302.8 | 136.4 | 266.8 | 116.4 | 430.4 | 404.1 | 274 | 112.3 | 229.1 | 80.3 |  |  |  |  | 43.8 | 386.8 | 38.4 | 342.2 | 188.1 | 22.3 | 236.1 | 33.4 | 249.9 | 119.2 | 154.7 | 71 | 277.7 | 168.9 | 43 | 39 | 32.7 | 35.7 | 66.4 | 55 | 182.2 | 88.6 | 51.3 | 40.4 | [5 empty] | 37.5 | 173.7 | -1.51 | 5.2 | 4.79 | 55.959 | -0.0547 | 1.9818 | 432.5 | 435.9 | -1.51 | 3.36 | 1437 | 783.2 | 0.5 | 0.5
2018-04-23 14:39 | 1232 | 462.4 | 427.4 | 212.1 | 149.8 | 158.9 | 440.3 | 406.5 | 254.4 | 112 | 86.2 | 423.2 | 12.8 | 449 | 416.2 | 283 | 115 | 220.1 | 65 | 427.2 | 418.9 | 302.2 | 135.5 | 266.2 | 116.5 | 429.9 | 403.3 | 273.5 | 112.1 | 228.6 | 81.3 |  |  |  |  | 43.8 | 386.4 | 38.5 | 341.2 | 188.3 | 22.3 | 235.9 | 33.5 | 249.8 | 119.2 | 154.8 | 71 | 277.9 | 168.9 | 43 | 39 | 32.7 | 35.7 | 66.5 | 55 | 182.3 | 88.6 | 51.3 | 40.4 | [5 empty] | 36.7 | 173.9 | -1.43 | 5.3 | 4.79 | 42.2826 | 0.027 | 1.9822 | 432 | 435.4 | -1.47 | 3.39 | 1438 | 783.3 | 0.5 | 0.5
2018-04-23 14:39 | 1233 | 461.9 | 427.1 | 212.5 | 149.7 | 158.5 | 439.9 | 406.2 | 253.8 | 111.5 | 85.9 | 422.6 | 12.8 | 448.4 | 414.7 | 282.5 | 115 | 219.5 | 62.4 | 426.7 | 418.6 | 301.6 | 135 | 265.5 | 116.8 | 429.4 | 402.3 | 272.9 | 112 | 228.2 | 82.1 |  |  |  |  | 43.9 | 385.9 | 38.5 | 339.8 | 188.4 | 22.3 | 235.6 | 33.5 | 249.8 | 119.3 | 154.9 | 71 | 278.1 | 168.9 | 43.1 | 39 | 32.7 | 35.7 | 66.7 | 55.1 | 182.3 | 88.6 | 51.2 | 40.4 | [5 empty] | 36.6 | 174.1 | -1.48 | 5.29 | 4.78 | 42.3293 | 0.027 | 1.9826 | 431.5 | 434.9 | -1.49 | 3.39 | 1439 | 783.4 | 0.5 | 0.5
2018-04-23 14:39 | 1234 | 461.4 | 426.6 | 213 | 149.5 | 158.3 | 439.4 | 405.8 | 253.4 | 111.2 | 85.9 | 422.1 | 12.8 | 447.9 | 414.1 | 282 | 114.4 | 218.9 | 60.2 | 426.3 | 418.3 | 301 | 135.4 | 264.9 | 117.1 | 428.9 | 401.4 | 272.3 | 111 | 227.7 | 81.5 |  |  |  |  | 43.9 | 385.5 | 38.5 | 338.5 | 188.5 | 22.3 | 235.4 | 33.5 | 249.7 | 119.3 | 155.1 | 70.9 | 278.3 | 169 | 43.1 | 39.1 | 32.7 | 35.7 | 66.8 | 55.1 | 182.4 | 88.5 | 51.2 | 40.5 | [5 empty] | 37.5 | 174.4 | -1.51 | 5.25 | 4.75 | 45.6164 | 0.0519 | 1.9825 | 431.1 | 434.4 | -1.51 | 3.38 | 1440 | 783.6 | 0.5 | 0.5
2018-04-23 14:39 | 1235 | 460.9 | 426.2 | 212.2 | 149 | 158.1 | 439 | 405.3 | 253.1 | 110.8 | 85.8 | 421.6 | 12.8 | 447.3 | 414.1 | 281.5 | 113.5 | 218.3 | 62.4 | 425.8 | 417.6 | 300.4 | 134.1 | 264.4 | 116 | 428.4 | 401.2 | 271.8 | 110 | 227.2 | 82.3 |  |  |  |  | 44 | 385 | 38.5 | 337.5 | 188.5 | 22.3 | 235.1 | 33.5 | 249.6 | 119.4 | 155.2 | 70.9 | 278.5 | 169 | 43.2 | 39.1 | 32.7 | 35.7 | 66.9 | 55.2 | 182.5 | 88.5 | 51.2 | 40.5 | [5 empty] | 38.3 | 174.6 | -1.51 | 5.3 | 4.75 | 40.3329 | -0.0209 | 1.9837 | 430.6 | 433.8 | -1.51 | 3.4 | 1441 | 783.7 | 0.5 | 0.5
2018-04-23 14:39 | 1236 | 460.4 | 425.7 | 211 | 148.5 | 157.8 | 438.5 | 404.8 | 252.7 | 110.5 | 85.7 | 421.2 | 12.8 | 446.8 | 414.5 | 281 | 113.7 | 217.9 | 64 | 425.3 | 416.7 | 299.8 | 133.3 | 263.9 | 116.3 | 427.9 | 401 | 271.2 | 109.5 | 226.7 | 82.4 |  |  |  |  | 44 | 384.6 | 38.5 | 336.2 | 188.6 | 22.3 | 234.9 | 33.5 | 249.5 | 119.5 | 155.3 | 70.9 | 278.6 | 169.1 | 43.2 | 39.1 | 32.7 | 35.7 | 67.1 | 55.2 | 182.5 | 88.5 | 51.2 | 40.6 | [5 empty] | 38.6 | 174.8 | -1.43 | 5.25 | 4.75 | 35.519 | -0.0387 | 1.9836 | 430.1 | 433.3 | -1.47 | 3.38 | 1442 | 783.8 | 0.5 | 0.5
2018-04-23 14:39 | 1237 | 459.9 | 425.3 | 209.8 | 148.4 | 157.3 | 438.1 | 404.3 | 252.5 | 110.4 | 85.5 | 420.7 | 12.8 | 446.3 | 414.7 | 280.6 | 113 | 217.4 | 63.2 | 424.8 | 415.8 | 299.2 | 134.3 | 263.4 | 114.5 | 427.4 | 400.2 | 270.6 | 108.3 | 226.2 | 82.4 |  |  |  |  | 44 | 384.1 | 38.6 | 335 | 188.7 | 22.3 | 234.7 | 33.5 | 249.4 | 119.5 | 155.4 | 70.9 | 278.8 | 169.1 | 43.3 | 39.2 | 32.7 | 35.7 | 67.2 | 55.3 | 182.6 | 88.5 | 51.2 | 40.5 | [5 empty] | 38.8 | 175 | -1.41 | 5.34 | 4.76 | 45.7726 | 0.0075 | 1.9811 | 429.7 | 432.8 | -1.46 | 3.41 | 1443 | 783.9 | 0.5 | 0.5
2018-04-23 14:39 | 1238 | 459.4 | 424.8 | 209 | 148.5 | 157.2 | 437.6 | 403.9 | 252.3 | 110.2 | 85.4 | 420.3 | 12.8 | 445.7 | 414.2 | 280.2 | 113.1 | 216.8 | 64.3 | 424.3 | 414.9 | 298.6 | 133.9 | 262.9 | 113.2 | 426.9 | 399.4 | 270 | 108.7 | 225.7 | 82.8 |  |  |  |  | 44 | 383.7 | 38.7 | 334 | 188.8 | 22.3 | 234.4 | 33.6 | 249.4 | 119.6 | 155.5 | 70.9 | 278.9 | 169.2 | 43.3 | 39.2 | 32.8 | 35.7 | 67.4 | 55.3 | 182.7 | 88.5 | 51.1 | 40.6 | [5 empty] | 38.9 | 175.2 | -1.4 | 5.41 | 4.75 | 53.5893 | 0.0128 | 1.9829 | 429.2 | 432.3 | -1.45 | 3.43 | 1444 | 784.1 | 0.5 | 0.5
2018-04-23 14:39 | 1239 | 458.8 | 424.4 | 208.4 | 148.3 | 157.3 | 437.2 | 403.4 | 252 | 110 | 85.3 | 419.7 | 12.8 | 445.2 | 413.5 | 279.8 | 112.2 | 216.3 | 65.8 | 423.8 | 414.5 | 298 | 132.8 | 262.4 | 113.7 | 426.4 | 398.4 | 269.4 | 108.7 | 225.2 | 80.3 |  |  |  |  | 44.1 | 383.3 | 38.7 | 333.4 | 188.9 | 22.3 | 234.2 | 33.5 | 249.3 | 119.6 | 155.6 | 70.9 | 279.1 | 169.2 | 43.3 | 39.2 | 32.8 | 35.7 | 67.5 | 55.4 | 182.8 | 88.4 | 51.1 | 40.6 | [5 empty] | 38.9 | 175.4 | -1.41 | 5.45 | 4.76 | 61.6791 | 0.0306 | 1.9831 | 428.7 | 431.8 | -1.46 | 3.45 | 1445 | 784.2 | 0.5 | 0.5
2018-04-23 14:39 | 1240 | 458.3 | 424 | 207.6 | 148.1 | 157.4 | 436.7 | 402.9 | 251.8 | 109.7 | 85.2 | 419.3 | 12.8 | 444.7 | 412.6 | 279.3 | 111.5 | 215.8 | 66.3 | 423.3 | 414.3 | 297.4 | 134.3 | 262 | 116.1 | 425.9 | 397.6 | 268.9 | 108.1 | 224.6 | 81.4 |  |  |  |  | 44 | 382.8 | 38.7 | 333.9 | 189 | 22.3 | 233.9 | 33.6 | 249.2 | 119.7 | 155.8 | 70.8 | 279.3 | 169.2 | 43.4 | 39.2 | 32.8 | 35.7 | 67.6 | 55.4 | 182.9 | 88.4 | 51.1 | 40.7 | [5 empty] | 38.9 | 175.6 | -1.43 | 5.11 | 4.79 | 50.7475 | 0.0412 | 1.9834 | 428.2 | 431.3 | -1.47 | 3.34 | 1446 | 784.3 | 0.5 | 0.5
2018-04-23 14:39 | 1241 | 457.8 | 423.5 | 206.3 | 148.1 | 157.2 | 436.2 | 402.5 | 251.3 | 109.4 | 85 | 418.8 | 12.8 | 444.1 | 411.7 | 278.8 | 110.7 | 215.3 | 64.5 | 422.8 | 413.7 | 296.8 | 135.9 | 261.5 | 117.9 | 425.4 | 397.3 | 268.4 | 106.9 | 224.1 | 80 |  |  |  |  | 44 | 382.4 | 38.7 | 333.6 | 189.1 | 22.3 | 233.7 | 33.6 | 249.1 | 119.7 | 155.9 | 70.8 | 279.5 | 169.2 | 43.4 | 39.3 | 32.8 | 35.7 | 67.8 | 55.5 | 182.9 | 88.5 | 51.2 | 40.7 | [5 empty] | 39 | 175.7 | -1.47 | 5.09 | 4.71 | 44.8423 | -0.0227 | 1.982 | 427.8 | 430.8 | -1.49 | 3.33 | 1447 | 784.4 | 0.5 | 0.5
2018-04-23 14:39 | 1242 | 457.3 | 423 | 205.1 | 148.2 | 156.9 | 435.8 | 402.1 | 250.6 | 109.2 | 84.9 | 418.3 | 12.8 | 443.6 | 410.8 | 278.2 | 111 | 214.7 | 63.9 | 422.3 | 413 | 296.2 | 134.8 | 261 | 119.7 | 425 | 397.2 | 267.8 | 108.2 | 223.6 | 79.9 |  |  |  |  | 44.1 | 382 | 38.8 | 333.2 | 189.3 | 22.3 | 233.4 | 33.6 | 249 | 119.8 | 156 | 70.8 | 279.6 | 169.3 | 43.5 | 39.2 | 32.8 | 35.8 | 67.9 | 55.6 | 183 | 88.4 | 51.7 | 40.7 | [5 empty] | 38.8 | 175.7 | -1.47 | 5.18 | 4.73 | 48.3265 | -0.0334 | 1.984 | 427.3 | 430.3 | -1.49 | 3.36 | 1448 | 784.5 | 0.5 | 0.5
2018-04-23 14:39 | 1243 | 456.7 | 422.4 | 204.5 | 148.3 | 156.6 | 435.4 | 401.7 | 250 | 109 | 84.7 | 417.8 | 12.8 | 443.1 | 410.3 | 277.7 | 109.4 | 214.2 | 64.9 | 421.8 | 412.6 | 295.6 | 133.3 | 260.5 | 121.6 | 424.6 | 397.1 | 267.3 | 108.8 | 223.2 | 79.8 |  |  |  |  | 44.2 | 381.5 | 38.8 | 333.3 | 189.5 | 22.3 | 233.2 | 33.6 | 248.9 | 119.8 | 156.2 | 70.8 | 279.7 | 169.3 | 43.5 | 39.3 | 32.8 | 35.7 | 68.1 | 55.6 | 183.1 | 88.4 | 52.1 | 40.7 | [5 empty] | 38.5 | 175.6 | -1.37 | 5.25 | 4.69 | 43.1118 | -0.0014 | 1.9828 | 426.8 | 429.8 | -1.44 | 3.38 | 1449 | 784.7 | 0.5 | 0.5
2018-04-23 14:39 | 1244 | 456.2 | 421.9 | 204.1 | 148 | 156.9 | 434.9 | 401.3 | 249.4 | 108.7 | 84.5 | 417.3 | 12.8 | 442.6 | 410.9 | 277.2 | 109.5 | 213.7 | 66.1 | 421.3 | 412.2 | 295 | 131 | 260.2 | 121 | 424.2 | 397.1 | 266.8 | 109.3 | 222.8 | 79.9 |  |  |  |  | 44.2 | 381.1 | 38.8 | 333.2 | 189.6 | 22.3 | 233 | 33.7 | 248.9 | 119.9 | 156.3 | 70.7 | 279.9 | 169.3 | 43.5 | 39.3 | 32.8 | 35.7 | 68.2 | 55.7 | 183.2 | 88.4 | 52.2 | 40.7 | [5 empty] | 38.3 | 175.7 | -1.4 | 5.13 | 4.65 | 44.2069 | 0.0235 | 1.9814 | 426.3 | 429.4 | -1.45 | 3.34 | 1450 | 784.8 | 0.5 | 0.5
2018-04-23 14:39 | 1245 | 455.7 | 421.4 | 203.3 | 147.6 | 156.9 | 434.5 | 400.9 | 249 | 108.6 | 84.3 | 416.8 | 12.8 | 442 | 409.8 | 276.7 | 109.9 | 213.3 | 65.4 | 420.8 | 411.6 | 294.5 | 131 | 259.8 | 119.7 | 423.7 | 396.7 | 266.3 | 110.4 | 222.4 | 79.8 |  |  |  |  | 44.3 | 380.7 | 38.9 | 332.5 | 189.7 | 22.3 | 232.7 | 33.7 | 248.8 | 119.9 | 156.4 | 70.7 | 280 | 169.3 | 43.6 | 39.3 | 32.9 | 35.7 | 68.3 | 55.7 | 183.2 | 88.4 | 52.2 | 40.8 | [5 empty] | 38.2 | 175.8 | -1.46 | 5.11 | 4.67 | 53.2943 | 0.0093 | 1.9823 | 425.9 | 428.9 | -1.48 | 3.34 | 1451 | 784.9 | 0.5 | 0.5
2018-04-23 14:39 | 1246 | 455.2 | 421.1 | 202.8 | 147.1 | 156.8 | 434 | 400.5 | 248.9 | 108.6 | 84.2 | 416.3 | 12.8 | 441.5 | 408.6 | 276.3 | 109.4 | 212.9 | 65.9 | 420.3 | 411 | 293.9 | 130.6 | 259.4 | 120.1 | 423.2 | 396.3 | 265.9 | 111.1 | 221.9 | 79.6 |  |  |  |  | 44.3 | 380.2 | 38.9 | 332 | 189.9 | 22.3 | 232.5 | 33.7 | 248.7 | 120 | 156.5 | 70.7 | 280.1 | 169.4 | 43.7 | 39.4 | 32.9 | 35.7 | 68.5 | 55.8 | 183.3 | 88.3 | 52.2 | 40.9 | [5 empty] | 38.1 | 176.1 | -1.5 | 5.21 | 4.67 | 42.0026 | 0.0128 | 1.9828 | 425.4 | 428.3 | -1.51 | 3.37 | 1452 | 785 | 0.5 | 0.5
2018-04-23 14:39 | 1247 | 454.7 | 420.7 | 202.9 | 146.6 | 156.9 | 433.6 | 400.2 | 248.7 | 108.2 | 84 | 415.8 | 12.8 | 441 | 408.1 | 275.7 | 108.5 | 212.3 | 64.2 | 419.8 | 410.4 | 293.3 | 130 | 259 | 117.9 | 422.7 | 395.8 | 265.4 | 111.8 | 221.4 | 80.1 |  |  |  |  | 44.3 | 379.8 | 38.9 | 331.2 | 190 | 22.3 | 232.2 | 33.7 | 248.6 | 120 | 156.7 | 70.7 | 280.3 | 169.4 | 43.7 | 39.4 | 32.9 | 35.7 | 68.6 | 55.8 | 183.3 | 88.3 | 52.2 | 41 | [5 empty] | 38 | 176.2 | -1.4 | 5.12 | 4.68 | 56.4184 | 0.0093 | 1.9826 | 425 | 427.8 | -1.46 | 3.34 | 1453 | 785.2 | 0.5 | 0.5
2018-04-23 14:39 | 1248 | 454.2 | 420.2 | 202.2 | 146.1 | 156.9 | 433.2 | 399.9 | 248.6 | 107.9 | 84 | 415.3 | 12.8 | 440.5 | 407.3 | 275.2 | 107.9 | 211.8 | 63.1 | 419.3 | 409.9 | 292.8 | 130.2 | 258.6 | 116.1 | 422.2 | 395.1 | 265 | 111.7 | 221 | 81.4 |  |  |  |  | 44.3 | 379.3 | 39 | 330.1 | 190.1 | 22.3 | 232 | 33.7 | 248.5 | 120.1 | 156.8 | 70.7 | 280.4 | 169.4 | 43.8 | 39.4 | 32.9 | 35.8 | 68.8 | 55.9 | 183.4 | 88.3 | 52.1 | 41.1 | [5 empty] | 37.7 | 176.1 | -1.41 | 5.03 | 4.63 | 43.3451 | -0.0405 | 1.9827 | 424.6 | 427.3 | -1.46 | 3.31 | 1454 | 785.3 | 0.5 | 0.5
2018-04-23 14:39 | 1249 | 453.8 | 419.8 | 201.1 | 145.7 | 156.7 | 432.7 | 399.5 | 248.3 | 107.9 | 84 | 414.8 | 12.8 | 440 | 406.3 | 274.7 | 107.7 | 211.3 | 62.9 | 418.8 | 409.4 | 292.2 | 130.1 | 258.1 | 114.2 | 421.8 | 394.6 | 264.6 | 110.8 | 220.6 | 79.9 |  |  |  |  | 44.4 | 378.9 | 39 | 329.4 | 190.3 | 22.3 | 231.8 | 33.8 | 248.4 | 120.1 | 157 | 70.7 | 280.6 | 169.5 | 43.9 | 39.5 | 32.9 | 35.8 | 68.9 | 55.9 | 183.5 | 88.3 | 52.2 | 41.1 | [5 empty] | 37.4 | 176.3 | -1.42 | 5.07 | 4.63 | 49.3304 | -0.0032 | 1.9825 | 424.1 | 426.9 | -1.47 | 3.33 | 1455 | 785.4 | 0.5 | 0.5
2018-04-23 14:39 | 1250 | 453.3 | 419.3 | 200.4 | 145.8 | 156 | 432.3 | 399 | 248.1 | 107.9 | 84 | 414.3 | 12.8 | 439.4 | 406.1 | 274.3 | 106.4 | 210.9 | 64.7 | 418.4 | 409.3 | 291.7 | 129.1 | 257.6 | 114.1 | 421.3 | 394.1 | 264.2 | 108.1 | 220.2 | 78.7 |  |  |  |  | 44.3 | 378.4 | 39 | 329.1 | 190.4 | 22.3 | 231.5 | 33.8 | 248.3 | 120.2 | 157.1 | 70.7 | 280.7 | 169.5 | 43.9 | 39.5 | 32.9 | 35.8 | 69.1 | 56 | 183.5 | 88.3 | 52.2 | 41.1 | [5 empty] | 37 | 176.4 | -1.4 | 5.16 | 4.54 | 37.6519 | -0.0316 | 1.9821 | 423.6 | 426.4 | -1.45 | 3.36 | 1456 | 785.5 | 0.5 | 0.5
2018-04-23 14:39 | 1251 | 452.8 | 418.9 | 200.4 | 145.7 | 155.4 | 431.9 | 398.6 | 248.1 | 107.4 | 83.9 | 413.8 | 12.8 | 438.9 | 405.9 | 273.8 | 105.7 | 210.4 | 65.6 | 417.9 | 408.7 | 291.2 | 128.9 | 257 | 113.4 | 420.8 | 393.8 | 263.7 | 107.6 | 219.8 | 79.7 |  |  |  |  | 44.3 | 378 | 39 | 328.2 | 190.6 | 22.3 | 231.3 | 33.8 | 248.2 | 120.2 | 157.2 | 70.6 | 280.8 | 169.5 | 44 | 39.6 | 32.9 | 35.8 | 69.2 | 56 | 183.6 | 88.3 | 52.3 | 41.2 | [5 empty] | 36.8 | 176.5 | -1.39 | 5.25 | 4.55 | 38.9446 | -0.0209 | 1.9825 | 423.2 | 425.9 | -1.44 | 3.39 | 1457 | 785.6 | 0.5 | 0.5
2018-04-23 14:39 | 1252 | 452.3 | 418.5 | 200.8 | 145.3 | 155 | 431.4 | 398.1 | 247.6 | 106.9 | 83.8 | 413.4 | 12.8 | 438.4 | 404.9 | 273.3 | 106.2 | 210 | 65.5 | 417.4 | 407.7 | 290.7 | 128.9 | 256.5 | 114.7 | 420.3 | 393.3 | 263.3 | 107.4 | 219.4 | 80.9 |  |  |  |  | 44.4 | 377.5 | 39.1 | 327 | 190.7 | 22.3 | 231 | 33.8 | 248.1 | 120.3 | 157.3 | 70.6 | 280.9 | 169.5 | 44.1 | 39.6 | 32.9 | 35.8 | 69.3 | 56.1 | 183.6 | 88.2 | 52.3 | 41.1 | [5 empty] | 36.6 | 176.7 | -1.42 | 5.23 | 4.56 | 37.9875 | 0.0039 | 1.9829 | 422.7 | 425.4 | -1.46 | 3.38 | 1458 | 785.8 | 0.5 | 0.5
2018-04-23 14:39 | 1253 | 451.8 | 418.1 | 200.6 | 144.8 | 154.7 | 431 | 397.8 | 247.4 | 106.7 | 83.6 | 412.8 | 12.8 | 437.9 | 404.4 | 272.8 | 106.2 | 209.5 | 64.7 | 416.9 | 407 | 290 | 129 | 255.9 | 116 | 419.7 | 392.2 | 262.8 | 106.7 | 219 | 80.3 |  |  |  |  | 44.5 | 377.1 | 39.1 | 326 | 190.9 | 22.3 | 230.7 | 33.8 | 248 | 120.3 | 157.5 | 70.6 | 281 | 169.6 | 44.1 | 39.6 | 33 | 35.8 | 69.5 | 56.1 | 183.7 | 88.2 | 52.2 | 41.1 | [5 empty] | 36.5 | 176.9 | -1.45 | 5.32 | 4.6 | 43.1982 | -0.0032 | 1.9806 | 422.3 | 424.8 | -1.48 | 3.41 | 1459 | 785.9 | 0.5 | 0.5
2018-04-23 14:39 | 1254 | 451.4 | 417.7 | 200.5 | 144.4 | 154.1 | 430.6 | 397.4 | 247.2 | 106.4 | 83.4 | 412.4 | 12.8 | 437.3 | 404.4 | 272.3 | 106.9 | 209 | 65.4 | 416.5 | 407 | 289.4 | 129.7 | 255.3 | 116 | 419.2 | 391.4 | 262.4 | 106.3 | 218.6 | 79.4 |  |  |  |  | 44.5 | 376.6 | 39.2 | 324.7 | 191.1 | 22.3 | 230.5 | 33.8 | 247.9 | 120.4 | 157.6 | 70.6 | 281 | 169.6 | 44.1 | 39.6 | 33 | 35.8 | 69.6 | 56.2 | 183.7 | 88.1 | 52.1 | 41.1 | [5 empty] | 36.7 | 177 | -1.36 | 5.08 | 4.67 | 43.8906 | 0.0093 | 1.9823 | 421.9 | 424.3 | -1.43 | 3.33 | 1460 | 786 | 0.5 | 0.5
2018-04-23 14:39 | 1255 | 450.9 | 417.3 | 199.8 | 144 | 153.6 | 430.1 | 397 | 246.8 | 106.3 | 83.3 | 411.8 | 12.8 | 436.8 | 404 | 271.9 | 108.2 | 208.5 | 65.2 | 416 | 406.5 | 288.8 | 130.4 | 254.8 | 115.3 | 418.7 | 391.1 | 261.9 | 106.4 | 218.2 | 79.2 |  |  |  |  | 44.6 | 376.2 | 39.2 | 323.5 | 191.3 | 22.3 | 230.3 | 33.9 | 247.8 | 120.4 | 157.7 | 70.6 | 281.1 | 169.6 | 44.2 | 39.6 | 33 | 35.8 | 69.8 | 56.3 | 183.8 | 88.1 | 52.1 | 41.2 | [5 empty] | 37.1 | 177.1 | -1.48 | 5.23 | 4.66 | 44.9666 | -0.0476 | 1.9814 | 421.4 | 423.8 | -1.49 | 3.38 | 1461 | 786.1 | 0.5 | 0.5
2018-04-23 14:39 | 1256 | 450.4 | 417 | 199.4 | 143 | 152.9 | 429.7 | 396.5 | 246.3 | 106.3 | 83.2 | 411.4 | 12.8 | 436.3 | 403.6 | 271.4 | 107.8 | 208 | 64.8 | 415.5 | 406 | 288.2 | 129.3 | 254.3 | 112.7 | 418.2 | 389.9 | 261.5 | 105.8 | 217.8 | 78.1 |  |  |  |  | 44.7 | 375.7 | 39.3 | 322.5 | 191.5 | 22.3 | 230 | 33.8 | 247.7 | 120.5 | 157.8 | 70.5 | 281.2 | 169.6 | 44.2 | 39.7 | 33 | 35.9 | 69.9 | 56.3 | 183.8 | 88.1 | 52.1 | 41.2 | [5 empty] | 37.1 | 177.2 | -1.53 | 5.25 | 4.69 | 46.5409 | 0.0217 | 1.9836 | 421 | 423.3 | -1.52 | 3.39 | 1462 | 786.2 | 0.5 | 0.5
2018-04-23 14:39 | 1257 | 449.9 | 416.7 | 199.4 | 142.6 | 152.4 | 429.3 | 396 | 245.8 | 105.8 | 83.2 | 410.9 | 12.8 | 435.8 | 403.3 | 270.9 | 106.8 | 207.5 | 65.2 | 415 | 405.5 | 287.7 | 128.1 | 253.8 | 111.3 | 417.8 | 388.8 | 261 | 106.2 | 217.4 | 79.2 |  |  |  |  | 44.7 | 375.2 | 39.4 | 322 | 191.7 | 22.3 | 229.8 | 33.9 | 247.6 | 120.5 | 157.9 | 70.5 | 281.3 | 169.6 | 44.2 | 39.7 | 33 | 35.9 | 70.1 | 56.4 | 183.9 | 88.1 | 52.1 | 41.2 | [5 empty] | 37 | 177.2 | -1.49 | 5.2 | 4.65 | 33.7277 | 0.0057 | 1.9812 | 420.6 | 422.8 | -1.5 | 3.37 | 1463 | 786.4 | 0.5 | 0.5
2018-04-23 14:39 | 1258 | 449.4 | 416.4 | 199.4 | 142.5 | 152 | 428.8 | 395.4 | 245.4 | 105.1 | 83.1 | 410.4 | 12.8 | 435.2 | 402.8 | 270.5 | 106.5 | 207 | 64.1 | 414.5 | 405.4 | 287.2 | 127.6 | 253.3 | 112.1 | 417.3 | 388.3 | 260.6 | 106.2 | 216.9 | 79.5 |  |  |  |  | 44.8 | 374.8 | 39.4 | 321.7 | 191.8 | 22.3 | 229.5 | 33.9 | 247.5 | 120.6 | 158 | 70.5 | 281.4 | 169.6 | 44.3 | 39.6 | 33 | 35.9 | 70.2 | 56.4 | 183.9 | 88.1 | 52 | 41.2 | [5 empty] | 36.7 | 177.3 | -1.45 | 5.26 | 4.69 | 34.697 | -0.0067 | 1.9818 | 420.1 | 422.3 | -1.48 | 3.39 | 1464 | 786.5 | 0.5 | 0.5
2018-04-23 14:39 | 1259 | 448.9 | 416 | 199.2 | 142.2 | 151.7 | 428.4 | 394.9 | 245 | 104.5 | 83.1 | 409.9 | 12.8 | 434.7 | 402.6 | 270 | 105.9 | 206.4 | 62.5 | 414 | 405.3 | 286.6 | 126.5 | 252.7 | 113.3 | 416.7 | 387.7 | 260.2 | 105.7 | 216.5 | 78.4 |  |  |  |  | 44.9 | 374.4 | 39.5 | 321.3 | 192 | 22.3 | 229.3 | 33.9 | 247.4 | 120.6 | 158 | 70.5 | 281.5 | 169.7 | 44.3 | 39.6 | 33 | 35.9 | 70.3 | 56.5 | 184 | 88.1 | 52 | 41.2 | [5 empty] | 36.7 | 177.5 | -1.47 | 5.17 | 4.7 | 36.7356 | -0.0334 | 1.9804 | 419.6 | 421.8 | -1.49 | 3.36 | 1465 | 786.6 | 0.5 | 0.5
2018-04-23 14:39 | 1260 | 448.4 | 415.6 | 198.7 | 142 | 151.3 | 428 | 394.5 | 244.7 | 104.3 | 83.2 | 409.4 | 12.8 | 434.2 | 401.9 | 269.4 | 105.4 | 205.9 | 62.6 | 413.6 | 404.3 | 286.1 | 126.4 | 252 | 112.7 | 416.3 | 387.6 | 259.7 | 104.4 | 216 | 78.6 |  |  |  |  | 44.9 | 373.9 | 39.5 | 320.7 | 192.2 | 22.3 | 229 | 33.9 | 247.3 | 120.7 | 158.1 | 70.5 | 281.6 | 169.7 | 44.3 | 39.7 | 33 | 35.9 | 70.5 | 56.5 | 184 | 88 | 52 | 41.4 | [5 empty] | 37.2 | 177.7 | -1.46 | 5.27 | 4.74 | 30.9778 | 0.0039 | 1.9825 | 419.2 | 421.4 | -1.48 | 3.4 | 1466 | 786.7 | 0.5 | 0.5
2018-04-23 14:39 | 1261 | 447.9 | 415.2 | 198.7 | 141.8 | 151.4 | 427.5 | 394 | 244.2 | 104.2 | 83.2 | 408.9 | 12.8 | 433.7 | 401.2 | 268.8 | 105.2 | 205.4 | 62.3 | 413 | 403.6 | 285.6 | 126.5 | 251.4 | 112.3 | 415.8 | 387.6 | 259.2 | 104.4 | 215.4 | 78.5 |  |  |  |  | 45 | 373.5 | 39.6 | 319.8 | 192.3 | 22.3 | 228.8 | 33.8 | 247.2 | 120.7 | 158.2 | 70.5 | 281.6 | 169.7 | 44.4 | 39.7 | 33 | 35.9 | 70.6 | 56.6 | 184.1 | 88 | 52 | 41.4 | [5 empty] | 37.8 | 177.8 | -1.45 | 5.15 | 4.71 | 39.8598 | -0.0014 | 1.9828 | 418.7 | 420.8 | -1.48 | 3.36 | 1467 | 786.8 | 0.5 | 0.5
2018-04-23 14:39 | 1262 | 447.4 | 414.6 | 198 | 141.5 | 151.1 | 427.1 | 393.7 | 243.7 | 103.6 | 83 | 408.5 | 12.8 | 433.2 | 401.1 | 268.4 | 106.2 | 204.9 | 62 | 412.5 | 402.8 | 285.1 | 124.5 | 250.9 | 111.7 | 415.4 | 387.4 | 258.6 | 104.3 | 215 | 79.4 |  |  |  |  | 45 | 373 | 39.6 | 319.4 | 192.5 | 22.3 | 228.6 | 33.8 | 247.1 | 120.8 | 158.3 | 70.5 | 281.7 | 169.7 | 44.5 | 39.8 | 33 | 35.9 | 70.7 | 56.6 | 184.1 | 88 | 51.9 | 41.5 | [5 empty] | 38.3 | 177.8 | -1.48 | 5.13 | 4.71 | 42.8173 | 0.0022 | 1.983 | 418.3 | 420.4 | -1.5 | 3.35 | 1468 | 787 | 0.5 | 0.5
2018-04-23 14:39 | 1263 | 447 | 414.2 | 197.5 | 141.2 | 150.3 | 426.7 | 393.5 | 243.3 | 102.9 | 82.8 | 407.9 | 12.8 | 432.7 | 400.9 | 267.9 | 105.7 | 204.4 | 63 | 412 | 402.3 | 284.5 | 123.7 | 250.3 | 110.5 | 414.9 | 386.8 | 258.1 | 104.8 | 214.6 | 78.1 |  |  |  |  | 45 | 372.5 | 39.6 | 319.2 | 192.6 | 22.3 | 228.3 | 33.9 | 247 | 120.8 | 158.3 | 70.4 | 281.8 | 169.7 | 44.5 | 39.8 | 33 | 35.9 | 70.9 | 56.7 | 184.1 | 88 | 51.9 | 41.5 | [5 empty] | 38.4 | 177.9 | -1.47 | 5.25 | 4.71 | 41.6337 | -0.0085 | 1.9827 | 417.8 | 419.9 | -1.49 | 3.39 | 1469 | 787.1 | 0.5 | 0.5
2018-04-23 14:39 | 1264 | 446.4 | 413.7 | 197.8 | 141.1 | 149.7 | 426.2 | 393.1 | 242.9 | 102.6 | 82.7 | 407.5 | 12.8 | 432.2 | 400 | 267.3 | 104.8 | 204 | 63.1 | 411.6 | 401.8 | 284 | 124.4 | 249.7 | 109 | 414.5 | 385.8 | 257.7 | 104.6 | 214.2 | 78.3 |  |  |  |  | 45.1 | 372.1 | 39.7 | 318.8 | 192.7 | 22.3 | 228.1 | 33.9 | 246.9 | 120.9 | 158.4 | 70.4 | 281.8 | 169.7 | 44.6 | 39.8 | 33 | 35.9 | 71 | 56.8 | 184.1 | 88 | 51.8 | 41.4 | [5 empty] | 37.8 | 178 | -1.6 | 5.05 | 4.62 | 38.9357 | -0.0281 | 1.9824 | 417.4 | 419.4 | -1.56 | 3.33 | 1470 | 787.2 | 0.5 | 0.5
2018-04-23 14:39 | 1265 | 445.9 | 413.4 | 198.1 | 140.9 | 149.3 | 425.8 | 392.7 | 242.6 | 102.4 | 82.5 | 407 | 12.8 | 431.7 | 399.3 | 266.7 | 103.5 | 203.5 | 63.5 | 411.1 | 401.1 | 283.5 | 125.9 | 249.3 | 111 | 414.1 | 385.8 | 257.3 | 103.6 | 213.8 | 77.8 |  |  |  |  | 45.1 | 371.6 | 39.7 | 318.3 | 192.9 | 22.3 | 227.8 | 34 | 246.8 | 120.9 | 158.5 | 70.4 | 281.9 | 169.8 | 44.6 | 39.8 | 33 | 35.9 | 71.2 | 56.8 | 184.1 | 88 | 51.8 | 41.5 | [5 empty] | 37.2 | 178.1 | -1.51 | 5.11 | 4.65 | 44.5036 | 0.0146 | 1.9841 | 417 | 419 | -1.51 | 3.35 | 1471 | 787.3 | 0.5 | 0.5
2018-04-23 14:39 | 1266 | 445.4 | 412.9 | 198.5 | 140.5 | 149.1 | 425.4 | 392.2 | 242.4 | 102.2 | 82.3 | 406.6 | 12.8 | 431.2 | 399.1 | 266.1 | 102.8 | 203.1 | 63.3 | 410.6 | 400.2 | 283.1 | 124.7 | 248.8 | 110.9 | 413.6 | 386.1 | 256.9 | 103.3 | 213.4 | 76.2 |  |  |  |  | 45.2 | 371.2 | 39.8 | 318 | 193 | 22.3 | 227.6 | 34 | 246.7 | 121 | 158.6 | 70.4 | 282 | 169.8 | 44.7 | 39.8 | 33 | 35.9 | 71.3 | 56.9 | 184.2 | 88 | 51.7 | 41.5 | [5 empty] | 36.8 | 178.2 | -1.63 | 5.07 | 4.7 | 45.9576 | -0.005 | 1.9834 | 416.5 | 418.5 | -1.57 | 3.33 | 1472 | 787.4 | 0.5 | 0.5
2018-04-23 14:39 | 1267 | 444.9 | 412.5 | 198.4 | 139.9 | 149 | 425 | 391.8 | 241.9 | 102.1 | 82.1 | 406.1 | 12.8 | 430.7 | 398.1 | 265.6 | 103 | 202.6 | 61.5 | 410.1 | 399.8 | 282.6 | 124.4 | 248.3 | 112 | 413 | 385.5 | 256.4 | 103.2 | 212.9 | 74.8 |  |  |  |  | 45.2 | 370.7 | 39.7 | 317.4 | 193.1 | 22.3 | 227.4 | 34 | 246.6 | 121 | 158.6 | 70.4 | 282.1 | 169.8 | 44.7 | 39.9 | 33 | 35.9 | 71.4 | 56.9 | 184.2 | 87.9 | 51.7 | 41.5 | [5 empty] | 36.1 | 178.3 | -1.47 | 5.19 | 4.6 | 31.7812 | -0.0032 | 1.9816 | 416.1 | 418 | -1.49 | 3.37 | 1473 | 787.6 | 0.5 | 0.5
2018-04-23 14:39 | 1268 | 444.4 | 411.9 | 197.2 | 139.7 | 149 | 424.5 | 391.5 | 241.3 | 101.8 | 81.9 | 405.6 | 12.8 | 430.2 | 397.6 | 265.1 | 104.3 | 202.1 | 61.5 | 409.6 | 399.7 | 282 | 123.7 | 247.7 | 111.3 | 412.6 | 385.4 | 255.9 | 101.8 | 212.5 | 76.6 |  |  |  |  | 45.3 | 370.2 | 39.8 | 316.5 | 193.2 | 22.3 | 227.1 | 34 | 246.5 | 121.1 | 158.7 | 70.4 | 282.1 | 169.8 | 44.8 | 40 | 33.1 | 35.9 | 71.6 | 57 | 184.2 | 87.9 | 51.7 | 41.6 | [5 empty] | 35.3 | 178.4 | -1.38 | 5.1 | 4.63 | 36.4742 | 0.0146 | 1.984 | 415.6 | 417.5 | -1.44 | 3.34 | 1474 | 787.7 | 0.5 | 0.5
2018-04-23 14:39 | 1269 | 443.9 | 411.4 | 196.5 | 139.4 | 148.8 | 424.1 | 391.2 | 240.6 | 101.4 | 81.9 | 405.1 | 12.8 | 429.7 | 397.8 | 264.7 | 103.9 | 201.8 | 60.7 | 409.2 | 399.5 | 281.5 | 124.1 | 247.1 | 110.3 | 412.2 | 384.3 | 255.3 | 102.8 | 212.1 | 77.2 |  |  |  |  | 45.3 | 369.7 | 39.8 | 316 | 193.4 | 22.3 | 226.9 | 34.1 | 246.4 | 121.1 | 158.8 | 70.4 | 282.2 | 169.8 | 44.9 | 40 | 33.1 | 35.8 | 71.7 | 57 | 184.3 | 87.9 | 51.6 | 41.6 | [5 empty] | 35.2 | 178.6 | -1.44 | 5.05 | 4.69 | 42.9058 | 0.0662 | 1.9817 | 415.1 | 417 | -1.47 | 3.33 | 1475 | 787.8 | 0.5 | 0.5
2018-04-23 14:39 | 1270 | 443.5 | 410.7 | 196.4 | 139.4 | 148.8 | 423.6 | 390.9 | 239.9 | 101.2 | 81.9 | 404.7 | 12.8 | 429.2 | 396.8 | 264.2 | 102.6 | 201.3 | 60.1 | 408.7 | 399.3 | 281 | 123.5 | 246.5 | 108.2 | 411.7 | 383.4 | 254.8 | 102.8 | 211.6 | 75.8 |  |  |  |  | 45.3 | 369.3 | 39.9 | 315.3 | 193.5 | 22.3 | 226.6 | 34.1 | 246.3 | 121.2 | 158.9 | 70.4 | 282.3 | 169.8 | 44.9 | 40 | 33.1 | 35.8 | 71.9 | 57.1 | 184.3 | 87.8 | 51.6 | 41.7 | [5 empty] | 35.1 | 178.8 | -1.56 | 5.29 | 4.73 | 42.1496 | 0.0199 | 1.984 | 414.7 | 416.5 | -1.53 | 3.41 | 1476 | 787.9 | 0.5 | 0.5
2018-04-23 14:39 | 1271 | 442.9 | 410.2 | 196.4 | 139.2 | 148.6 | 423.2 | 390.5 | 239.6 | 101.1 | 81.9 | 404.1 | 12.8 | 428.7 | 396.1 | 263.8 | 102.3 | 200.8 | 60.6 | 408.2 | 398.3 | 280.6 | 124 | 246 | 108.6 | 411.3 | 383 | 254.4 | 102 | 211.2 | 75.7 |  |  |  |  | 45.2 | 368.8 | 39.9 | 314 | 193.6 | 22.3 | 226.4 | 34.1 | 246.1 | 121.2 | 158.9 | 70.3 | 282.3 | 169.8 | 44.9 | 40 | 33.1 | 35.8 | 72 | 57.2 | 184.3 | 87.8 | 51.6 | 41.7 | [5 empty] | 34.5 | 178.9 | -1.51 | 5.23 | 4.64 | 38.4523 | 0.0182 | 1.9824 | 414.2 | 416.1 | -1.5 | 3.39 | 1477 | 788 | 0.5 | 0.5
2018-04-23 14:40 | 1272 | 442.3 | 409.9 | 195.8 | 138.9 | 148.5 | 422.8 | 389.9 | 239.3 | 101 | 81.8 | 403.6 | 12.8 | 428.2 | 395.8 | 263.3 | 103.6 | 200.4 | 60 | 407.7 | 397.4 | 280.1 | 124.2 | 245.4 | 110.5 | 410.8 | 382.6 | 253.9 | 101.9 | 210.8 | 76.7 |  |  |  |  | 45.3 | 368.3 | 40 | 312.7 | 193.7 | 22.3 | 226.1 | 34.1 | 246 | 121.3 | 159 | 70.3 | 282.4 | 169.8 | 45 | 40.1 | 33.1 | 35.8 | 72.1 | 57.2 | 184.3 | 87.8 | 51.6 | 41.7 | [5 empty] | 34.4 | 179.1 | -1.29 | 5.17 | 4.62 | 38.9215 | 0.0075 | 1.9807 | 413.7 | 415.6 | -1.39 | 3.37 | 1478 | 788.1 | 0.5 | 0.5
2018-04-23 14:40 | 1273 | 441.8 | 409.6 | 194.9 | 139.1 | 148.3 | 422.4 | 389.5 | 239 | 100.8 | 81.7 | 403.2 | 12.8 | 427.6 | 394.8 | 262.9 | 103.3 | 199.9 | 60.2 | 407.2 | 396.6 | 279.8 | 123.7 | 244.9 | 110.3 | 410.3 | 381.5 | 253.6 | 102.4 | 210.4 | 76.6 |  |  |  |  | 45.3 | 367.8 | 40.1 | 311.8 | 193.8 | 22.3 | 225.9 | 34.2 | 245.9 | 121.3 | 159.1 | 70.3 | 282.4 | 169.9 | 45 | 40 | 33.1 | 35.9 | 72.3 | 57.3 | 184.4 | 87.8 | 51.6 | 41.7 | [5 empty] | 35 | 179.3 | -1.4 | 5.19 | 4.59 | 43.1109 | -0.021 | 1.9824 | 413.3 | 415.1 | -1.45 | 3.38 | 1479 | 788.3 | 0.5 | 0.5
2018-04-23 14:40 | 1274 | 441.3 | 409.4 | 194.7 | 139.3 | 148.2 | 421.9 | 389.2 | 238.7 | 100.5 | 81.4 | 402.7 | 12.8 | 427.1 | 394.6 | 262.5 | 103 | 199.4 | 62 | 406.8 | 396.2 | 279.4 | 123.2 | 244.4 | 110.6 | 409.9 | 380.8 | 253.1 | 102.1 | 209.9 | 76.6 |  |  |  |  | 45.3 | 367.4 | 40 | 311.4 | 193.9 | 22.3 | 225.7 | 34.2 | 245.8 | 121.4 | 159.2 | 70.3 | 282.5 | 169.9 | 45.1 | 40 | 33.1 | 35.9 | 72.4 | 57.3 | 184.4 | 87.8 | 51.5 | 41.8 | [5 empty] | 35.7 | 179.4 | -1.52 | 5.14 | 4.59 | 39.899 | -0.0156 | 1.9824 | 412.9 | 414.6 | -1.51 | 3.36 | 1480 | 788.4 | 0.5 | 0.5
2018-04-23 14:40 | 1275 | 440.8 | 409.1 | 194.3 | 139.5 | 148.2 | 421.5 | 388.9 | 238.2 | 100.3 | 81.3 | 402.3 | 12.8 | 426.6 | 394.2 | 262.1 | 103.9 | 199 | 62.2 | 406.3 | 396 | 278.8 | 121.5 | 244 | 111.8 | 409.5 | 380.8 | 252.6 | 101.1 | 209.6 | 76.3 |  |  |  |  | 45.3 | 367 | 40.1 | 311 | 194.1 | 22.3 | 225.4 | 34.2 | 245.7 | 121.4 | 159.3 | 70.3 | 282.5 | 169.9 | 45.1 | 40.1 | 33.1 | 35.8 | 72.5 | 57.4 | 184.4 | 87.8 | 51.5 | 41.9 | [5 empty] | 35.9 | 179.5 | -1.38 | 5.14 | 4.62 | 40.6655 | -0.0156 | 1.983 | 412.5 | 414.1 | -1.44 | 3.36 | 1481 | 788.5 | 0.5 | 0.5
2018-04-23 14:40 | 1276 | 440.4 | 408.8 | 194 | 139.6 | 148.1 | 421.1 | 388.6 | 237.8 | 100.1 | 81.1 | 401.9 | 12.8 | 426.1 | 393.5 | 261.7 | 103.7 | 198.5 | 61.4 | 405.8 | 395.6 | 278.3 | 120.8 | 243.6 | 111.1 | 409.1 | 379.9 | 252.2 | 101.3 | 209.1 | 75 |  |  |  |  | 45.4 | 366.5 | 40.2 | 310.3 | 194.2 | 22.4 | 225.2 | 34.3 | 245.6 | 121.5 | 159.4 | 70.3 | 282.6 | 169.9 | 45.2 | 40.2 | 33.1 | 35.8 | 72.7 | 57.5 | 184.5 | 87.8 | 51.5 | 41.8 | [5 empty] | 36 | 179.6 | -1.37 | 5.01 | 4.6 | 46.4307 | -0.0512 | 1.9821 | 412.1 | 413.7 | -1.43 | 3.32 | 1482 | 788.6 | 0.5 | 0.5
2018-04-23 14:40 | 1277 | 439.9 | 408.5 | 194.2 | 139.4 | 148 | 420.6 | 388.2 | 237.6 | 100.1 | 81.2 | 401.4 | 12.8 | 425.6 | 393.2 | 261.2 | 103.9 | 198.1 | 60.5 | 405.3 | 395.1 | 277.8 | 119 | 243.2 | 110.7 | 408.6 | 379 | 251.7 | 102.1 | 208.7 | 76.4 |  |  |  |  | 45.5 | 366.1 | 40.2 | 309.9 | 194.3 | 22.4 | 225 | 34.3 | 245.4 | 121.5 | 159.4 | 70.3 | 282.6 | 169.9 | 45.2 | 40.2 | 33.1 | 35.9 | 72.8 | 57.5 | 184.5 | 87.8 | 51.5 | 41.8 | [5 empty] | 36.6 | 179.9 | -1.53 | 5.03 | 4.56 | 42.3687 | -0.0263 | 1.9836 | 411.7 | 413.2 | -1.51 | 3.33 | 1483 | 788.7 | 0.5 | 0.5
2018-04-23 14:40 | 1278 | 439.5 | 408.3 | 194 | 139.4 | 147.8 | 420.2 | 387.8 | 237.6 | 100.1 | 81.2 | 401 | 12.8 | 425.1 | 392.6 | 260.7 | 102.7 | 197.6 | 58.9 | 404.8 | 394.5 | 277.3 | 118.6 | 242.8 | 109.2 | 408.1 | 378.9 | 251.3 | 101.3 | 208.2 | 76.1 |  |  |  |  | 45.5 | 365.6 | 40.3 | 309.6 | 194.4 | 22.4 | 224.7 | 34.3 | 245.3 | 121.6 | 159.5 | 70.3 | 282.6 | 169.9 | 45.2 | 40.2 | 33.1 | 35.9 | 72.9 | 57.6 | 184.5 | 87.7 | 51.5 | 42 | [5 empty] | 36.6 | 180 | -1.59 | 4.96 | 4.46 | 37.447 | 0.0022 | 1.9836 | 411.4 | 412.7 | -1.55 | 3.31 | 1484 | 788.9 | 0.5 | 0.5
2018-04-23 14:40 | 1279 | 439 | 407.9 | 193.6 | 139.3 | 147.9 | 419.8 | 387.5 | 237.3 | 99.9 | 81.1 | 400.5 | 12.8 | 424.7 | 392.5 | 260.3 | 102.3 | 197.2 | 58.5 | 404.4 | 394 | 276.9 | 119.1 | 242.3 | 107.1 | 407.7 | 378.2 | 250.9 | 100 | 207.9 | 76.7 |  |  |  |  | 45.6 | 365.2 | 40.4 | 309.2 | 194.5 | 22.4 | 224.4 | 34.4 | 245.2 | 121.6 | 159.6 | 70.2 | 282.7 | 169.9 | 45.3 | 40.3 | 33.1 | 35.9 | 73.1 | 57.6 | 184.5 | 87.7 | 51.4 | 42.1 | [5 empty] | 36.9 | 180.1 | -1.6 | 5.07 | 4.46 | 39.7242 | 0.0253 | 1.9833 | 410.9 | 412.2 | -1.55 | 3.34 | 1485 | 789 | 0.5 | 0.5
2018-04-23 14:40 | 1280 | 438.5 | 407.5 | 193.3 | 139.1 | 147.6 | 419.4 | 387.1 | 236.7 | 99.6 | 80.8 | 400 | 12.8 | 424.2 | 392.2 | 259.9 | 101.5 | 196.7 | 58.2 | 403.9 | 393.4 | 276.4 | 118.6 | 241.8 | 105.2 | 407.3 | 377.6 | 250.4 | 99.9 | 207.5 | 75.9 |  |  |  |  | 45.6 | 364.7 | 40.4 | 308.6 | 194.6 | 22.4 | 224.2 | 34.4 | 245.1 | 121.7 | 159.6 | 70.2 | 282.7 | 169.9 | 45.3 | 40.3 | 33.2 | 35.9 | 73.2 | 57.7 | 184.5 | 87.7 | 51.4 | 42.1 | [5 empty] | 37.8 | 180.3 | -1.52 | 4.98 | 4.44 | 36.402 | 0.0164 | 1.9837 | 410.5 | 411.8 | -1.52 | 3.31 | 1486 | 789.1 | 0.5 | 0.5
2018-04-23 14:40 | 1281 | 438.1 | 407.2 | 193.3 | 138.7 | 147.3 | 418.9 | 386.7 | 236.2 | 99.4 | 80.6 | 399.6 | 12.8 | 423.7 | 391.3 | 259.5 | 102.4 | 196.3 | 59.3 | 403.4 | 392.8 | 275.9 | 118.1 | 241.3 | 105.3 | 406.8 | 377 | 249.9 | 99.4 | 207.2 | 76.9 |  |  |  |  | 45.5 | 364.2 | 40.4 | 308.2 | 194.7 | 22.4 | 223.9 | 34.4 | 244.9 | 121.7 | 159.7 | 70.2 | 282.7 | 169.9 | 45.4 | 40.4 | 33.2 | 35.9 | 73.3 | 57.8 | 184.6 | 87.7 | 51.3 | 42.2 | [5 empty] | 38 | 180.4 | -1.64 | 5.02 | 4.46 | 38.6179 | -0.0014 | 1.9836 | 410.1 | 411.3 | -1.57 | 3.32 | 1487 | 789.2 | 0.5 | 0.5
2018-04-23 14:40 | 1282 | 437.6 | 406.8 | 192.9 | 138.5 | 147 | 418.5 | 386.4 | 235.9 | 99.5 | 80.5 | 399.1 | 12.8 | 423.2 | 390.9 | 259 | 102.4 | 195.9 | 59.1 | 402.9 | 392.7 | 275.4 | 118.4 | 240.8 | 105.2 | 406.4 | 376.5 | 249.3 | 98.7 | 206.9 | 75.9 |  |  |  |  | 45.5 | 363.8 | 40.4 | 307.7 | 194.8 | 22.4 | 223.7 | 34.4 | 244.8 | 121.8 | 159.8 | 70.2 | 282.7 | 169.9 | 45.5 | 40.4 | 33.2 | 35.9 | 73.5 | 57.8 | 184.6 | 87.7 | 51.3 | 42.1 | [5 empty] | 37.9 | 180.4 | -1.49 | 5.03 | 4.46 | 38.6571 | 0.0111 | 1.983 | 409.7 | 410.8 | -1.5 | 3.33 | 1488 | 789.3 | 0.5 | 0.5
2018-04-23 14:40 | 1283 | 437.2 | 406.5 | 192.5 | 138.2 | 146.7 | 418 | 386.1 | 235.6 | 99.6 | 80.6 | 398.7 | 12.8 | 422.7 | 390.7 | 258.6 | 103.2 | 195.5 | 59.6 | 402.5 | 392.6 | 274.9 | 118.5 | 240.3 | 106.4 | 405.9 | 375.7 | 248.8 | 97.6 | 206.6 | 75 |  |  |  |  | 45.5 | 363.3 | 40.4 | 307 | 194.9 | 22.4 | 223.5 | 34.4 | 244.7 | 121.8 | 159.9 | 70.2 | 282.7 | 169.9 | 45.5 | 40.4 | 33.2 | 35.9 | 73.6 | 57.9 | 184.6 | 87.7 | 51.3 | 42.1 | [5 empty] | 37.7 | 180.5 | -1.54 | 5.06 | 4.46 | 34.494 | 0.0448 | 1.982 | 409.3 | 410.4 | -1.52 | 3.34 | 1489 | 789.4 | 0.5 | 0.5
2018-04-23 14:40 | 1284 | 436.7 | 406 | 192.6 | 138 | 146.3 | 417.6 | 385.7 | 235.2 | 99.3 | 80.6 | 398.2 | 12.8 | 422.3 | 389.8 | 258.2 | 103.3 | 195.1 | 59.4 | 402 | 392.3 | 274.4 | 117.6 | 239.8 | 108.5 | 405.4 | 374.7 | 248.2 | 98 | 206.2 | 74.8 |  |  |  |  | 45.5 | 362.9 | 40.5 | 306.5 | 195 | 22.4 | 223.2 | 34.4 | 244.5 | 121.8 | 160 | 70.2 | 282.7 | 169.9 | 45.6 | 40.4 | 33.2 | 35.9 | 73.7 | 58 | 184.6 | 87.6 | 51.2 | 42.1 | [5 empty] | 37.2 | 180.5 | -1.47 | 5.02 | 4.41 | 33.2045 | 0.0199 | 1.9822 | 408.9 | 409.9 | -1.49 | 3.33 | 1490 | 789.6 | 0.5 | 0.5
2018-04-23 14:40 | 1285 | 436.2 | 405.7 | 193.1 | 137.8 | 146.1 | 417.2 | 385.3 | 234.7 | 98.7 | 80.5 | 397.8 | 12.8 | 421.8 | 388.5 | 257.9 | 102.4 | 194.7 | 59.1 | 401.5 | 391.5 | 273.9 | 117.4 | 239.3 | 108.8 | 404.9 | 374.3 | 247.7 | 98.4 | 205.8 | 76.8 |  |  |  |  | 45.6 | 362.4 | 40.6 | 306 | 195.1 | 22.4 | 223 | 34.4 | 244.4 | 121.9 | 160.1 | 70.1 | 282.7 | 169.9 | 45.7 | 40.4 | 33.2 | 35.9 | 73.8 | 58 | 184.7 | 87.6 | 51.2 | 42.1 | [5 empty] | 36.8 | 180.6 | -1.47 | 4.88 | 4.42 | 37.5018 | 0.0235 | 1.9824 | 408.4 | 409.4 | -1.49 | 3.28 | 1491 | 789.7 | 0.5 | 0.5
2018-04-23 14:40 | 1286 | 435.6 | 405.3 | 193.2 | 137.7 | 145.8 | 416.8 | 384.8 | 234.4 | 98.3 | 80.4 | 397.4 | 12.8 | 421.3 | 387.7 | 257.5 | 101.8 | 194.3 | 59.1 | 401.1 | 390.9 | 273.5 | 118.1 | 238.8 | 107.8 | 404.5 | 374.4 | 247.3 | 98.4 | 205.5 | 75.9 |  |  |  |  | 45.7 | 361.9 | 40.7 | 305.7 | 195.3 | 22.4 | 222.7 | 34.4 | 244.3 | 121.9 | 160.2 | 70.1 | 282.7 | 169.8 | 45.7 | 40.4 | 33.2 | 35.9 | 74 | 58.1 | 184.7 | 87.6 | 51.2 | 42.2 | [5 empty] | 36.8 | 180.6 | -1.46 | 5.12 | 4.44 | 36.9401 | -0.0156 | 1.982 | 408 | 409 | -1.48 | 3.36 | 1492 | 789.8 | 0.5 | 0.5
2018-04-23 14:40 | 1287 | 435 | 405 | 193 | 137.5 | 145.4 | 416.4 | 384.4 | 234.3 | 98.1 | 80.2 | 396.9 | 12.8 | 420.8 | 387.8 | 257 | 101.5 | 193.9 | 58.9 | 400.6 | 390.5 | 273 | 117.4 | 238.4 | 105.7 | 404.2 | 374.3 | 246.8 | 97.6 | 205.1 | 73.5 |  |  |  |  | 45.7 | 361.5 | 40.7 | 305.3 | 195.4 | 22.4 | 222.4 | 34.5 | 244.1 | 122 | 160.2 | 70.1 | 282.7 | 169.8 | 45.8 | 40.4 | 33.2 | 35.9 | 74.1 | 58.1 | 184.7 | 87.6 | 51.2 | 42.1 | [5 empty] | 36.8 | 180.6 | -1.54 | 5.12 | 4.4 | 34.434 | 0.0288 | 1.9828 | 407.5 | 408.5 | -1.52 | 3.36 | 1493 | 789.9 | 0.5 | 0.5
2018-04-23 14:40 | 1288 | 434.6 | 404.6 | 193.3 | 137.4 | 145.4 | 416 | 383.9 | 234 | 98.2 | 80 | 396.5 | 12.8 | 420.3 | 387.5 | 256.6 | 100.8 | 193.6 | 58.7 | 400.1 | 390.4 | 272.5 | 117.2 | 237.9 | 104.4 | 403.8 | 373.6 | 246.3 | 98.2 | 204.6 | 73.1 |  |  |  |  | 45.8 | 361.1 | 40.8 | 304.6 | 195.5 | 22.4 | 222.2 | 34.5 | 244 | 122 | 160.3 | 70.1 | 282.7 | 169.8 | 45.8 | 40.5 | 33.2 | 36 | 74.2 | 58.2 | 184.8 | 87.6 | 51.1 | 42.2 | [5 empty] | 36.9 | 180.7 | -1.46 | 5 | 4.37 | 38.6578 | 0.0022 | 1.9844 | 407.1 | 408.1 | -1.48 | 3.32 | 1494 | 790 | 0.5 | 0.5
2018-04-23 14:40 | 1289 | 434.1 | 404.2 | 192.8 | 137.2 | 145.4 | 415.5 | 383.5 | 233.6 | 98 | 79.9 | 396 | 12.8 | 419.8 | 386.5 | 256.2 | 100.4 | 193.2 | 59.1 | 399.7 | 390.3 | 272 | 117.5 | 237.4 | 103.8 | 403.4 | 373 | 245.9 | 98 | 204.2 | 74.8 |  |  |  |  | 45.8 | 360.6 | 40.8 | 304 | 195.6 | 22.4 | 222 | 34.5 | 243.9 | 122.1 | 160.4 | 70.1 | 282.7 | 169.8 | 45.9 | 40.5 | 33.2 | 36 | 74.3 | 58.3 | 184.8 | 87.6 | 51.1 | 42.2 | [5 empty] | 37.4 | 180.7 | -1.39 | 5 | 4.44 | 39.046 | 0.0022 | 1.9836 | 406.7 | 407.7 | -1.45 | 3.32 | 1495 | 790.1 | 0.5 | 0.5
2018-04-23 14:40 | 1290 | 433.7 | 403.7 | 192.7 | 137.1 | 145.8 | 415.1 | 383.2 | 233.4 | 97.6 | 79.7 | 395.5 | 12.8 | 419.3 | 386.6 | 255.8 | 99.6 | 192.8 | 58.7 | 399.2 | 389.7 | 271.5 | 116.8 | 236.9 | 103.7 | 403 | 372.2 | 245.5 | 97.3 | 203.9 | 76.2 |  |  |  |  | 45.9 | 360.2 | 40.9 | 303.9 | 195.7 | 22.4 | 221.7 | 34.5 | 243.7 | 122.1 | 160.5 | 70.1 | 282.7 | 169.8 | 45.9 | 40.5 | 33.2 | 36 | 74.4 | 58.3 | 184.8 | 87.6 | 51.1 | 42.3 | [5 empty] | 37.8 | 180.6 | -1.34 | 4.99 | 4.43 | 42.1984 | -0.0139 | 1.9847 | 406.2 | 407.2 | -1.42 | 3.32 | 1496 | 790.3 | 0.5 | 0.5
2018-04-23 14:40 | 1291 | 433.1 | 403.4 | 192.8 | 137.1 | 145.9 | 414.7 | 382.8 | 232.9 | 97.5 | 79.6 | 395 | 12.8 | 418.8 | 386.8 | 255.3 | 98.9 | 192.3 | 57.9 | 398.8 | 389 | 271 | 116.4 | 236.5 | 103.3 | 402.5 | 371.1 | 245.1 | 97 | 203.5 | 75.4 |  |  |  |  | 46 | 359.7 | 41 | 303.6 | 195.8 | 22.4 | 221.4 | 34.5 | 243.6 | 122.1 | 160.6 | 70.1 | 282.7 | 169.8 | 46 | 40.6 | 33.2 | 36 | 74.6 | 58.4 | 184.8 | 87.6 | 51.1 | 42.4 | [5 empty] | 38.3 | 180.7 | -1.45 | 5.01 | 4.38 | 44.5738 | 0.0039 | 1.9829 | 405.8 | 406.7 | -1.48 | 3.32 | 1497 | 790.4 | 0.5 | 0.5
2018-04-23 14:40 | 1292 | 432.7 | 403.1 | 192.9 | 136.9 | 145.9 | 414.3 | 382.4 | 232.4 | 97.4 | 79.6 | 394.6 | 12.8 | 418.4 | 385.3 | 254.8 | 98.3 | 191.8 | 58.4 | 398.3 | 388.1 | 270.5 | 114.7 | 236 | 102.8 | 402 | 371.4 | 244.5 | 97.4 | 203.1 | 74 |  |  |  |  | 46 | 359.3 | 41 | 303 | 195.9 | 22.4 | 221.2 | 34.6 | 243.5 | 122.2 | 160.8 | 70.1 | 282.7 | 169.8 | 46.1 | 40.6 | 33.2 | 36 | 74.7 | 58.5 | 184.9 | 87.6 | 51 | 42.4 | [5 empty] | 38.3 | 180.8 | -1.56 | 5.12 | 4.38 | 42.0143 | -0.0192 | 1.9825 | 405.4 | 406.2 | -1.54 | 3.36 | 1498 | 790.5 | 0.5 | 0.5
2018-04-23 14:40 | 1293 | 432.2 | 402.7 | 193.1 | 136.9 | 145.5 | 413.9 | 381.9 | 232 | 97.4 | 79.6 | 394.2 | 12.8 | 417.9 | 384.2 | 254.4 | 97.8 | 191.4 | 59.8 | 397.8 | 387 | 270 | 114.5 | 235.5 | 104.5 | 401.5 | 371.5 | 244 | 99 | 202.7 | 73.7 |  |  |  |  | 46 | 358.9 | 41 | 302.1 | 196 | 22.4 | 221 | 34.6 | 243.3 | 122.2 | 160.8 | 70.1 | 282.6 | 169.8 | 46.1 | 40.7 | 33.2 | 36 | 74.8 | 58.5 | 184.9 | 87.5 | 51 | 42.6 | [5 empty] | 37.5 | 180.8 | -1.59 | 5.02 | 4.4 | 29.2257 | -0.021 | 1.9815 | 405 | 405.7 | -1.55 | 3.33 | 1499 | 790.6 | 0.5 | 0.5
2018-04-23 14:40 | 1294 | 431.7 | 402.4 | 193.2 | 136.8 | 145 | 413.4 | 381.5 | 231.5 | 97.1 | 79.5 | 393.8 | 12.8 | 417.4 | 384.3 | 254 | 98.8 | 191 | 59.5 | 397.4 | 386.6 | 269.6 | 113.6 | 235.1 | 106.2 | 401 | 371.3 | 243.5 | 98.9 | 202.3 | 75.3 |  |  |  |  | 45.9 | 358.4 | 41 | 300.9 | 196 | 22.4 | 220.7 | 34.6 | 243.2 | 122.3 | 160.9 | 70.1 | 282.6 | 169.8 | 46.2 | 40.7 | 33.2 | 36 | 74.9 | 58.6 | 184.9 | 87.5 | 50.9 | 42.6 | [5 empty] | 36.7 | 180.9 | -1.5 | 4.92 | 4.39 | 37.7435 | 0.0377 | 1.9833 | 404.5 | 405.3 | -1.5 | 3.29 | 1500 | 790.7 | 0.5 | 0.5
2018-04-23 14:40 | 1295 | 431.2 | 401.9 | 193 | 136.6 | 144.8 | 413 | 381.1 | 231.1 | 96.8 | 79.2 | 393.3 | 12.8 | 416.9 | 383.6 | 253.6 | 98.4 | 190.6 | 58.3 | 396.9 | 386.7 | 269.1 | 114.6 | 234.7 | 103.4 | 400.6 | 370.4 | 243 | 97.4 | 202 | 77 |  |  |  |  | 46 | 358 | 41.1 | 299.5 | 196.1 | 22.4 | 220.5 | 34.7 | 243.1 | 122.3 | 160.9 | 70 | 282.6 | 169.8 | 46.3 | 40.8 | 33.3 | 36 | 75 | 58.7 | 184.9 | 87.5 | 50.9 | 42.7 | [5 empty] | 36.3 | 181.1 | -1.35 | 5.1 | 4.39 | 41.8813 | -0.0139 | 1.9833 | 404.1 | 404.8 | -1.43 | 3.35 | 1501 | 790.9 | 0.5 | 0.5
2018-04-23 14:40 | 1296 | 430.7 | 401.4 | 192.4 | 136.3 | 144.4 | 412.6 | 380.7 | 230.8 | 96.7 | 79.1 | 392.9 | 12.8 | 416.4 | 383.1 | 253.1 | 98 | 190.2 | 58.5 | 396.5 | 387 | 268.6 | 116.2 | 234.3 | 103.8 | 400 | 369 | 242.6 | 96.1 | 201.7 | 76.4 |  |  |  |  | 46 | 357.6 | 41.1 | 298.3 | 196.2 | 22.4 | 220.2 | 34.7 | 242.9 | 122.3 | 161 | 70 | 282.6 | 169.8 | 46.3 | 40.8 | 33.3 | 36 | 75.1 | 58.7 | 184.9 | 87.5 | 50.8 | 42.6 | [5 empty] | 36.1 | 181.4 | -1.47 | 5.01 | 4.45 | 33.3843 | -0.0174 | 1.983 | 403.7 | 404.3 | -1.49 | 3.33 | 1502 | 791 | 0.5 | 0.5
2018-04-23 14:40 | 1297 | 430.3 | 400.9 | 192.1 | 136.2 | 144.3 | 412.1 | 380.3 | 230.6 | 96.6 | 79.1 | 392.6 | 12.8 | 415.9 | 382.8 | 252.6 | 99 | 189.7 | 58.1 | 396 | 386.7 | 268.2 | 115.8 | 233.9 | 104 | 399.5 | 368.5 | 242.1 | 95.7 | 201.4 | 75.4 |  |  |  |  | 46 | 357.1 | 41.1 | 297.8 | 196.3 | 22.4 | 219.9 | 34.7 | 242.8 | 122.4 | 161.1 | 70 | 282.6 | 169.8 | 46.3 | 40.8 | 33.3 | 36.1 | 75.2 | 58.8 | 184.9 | 87.5 | 50.8 | 42.6 | [5 empty] | 36 | 181.6 | -1.43 | 4.99 | 4.4 | 31.8786 | 0.0093 | 1.9826 | 403.3 | 403.8 | -1.47 | 3.32 | 1503 | 791.1 | 0.5 | 0.5
2018-04-23 14:40 | 1298 | 429.9 | 400.4 | 192.1 | 136.2 | 144.3 | 411.7 | 379.9 | 230.5 | 96.3 | 79 | 392.2 | 12.8 | 415.5 | 382.5 | 252.1 | 99.4 | 189.3 | 58.7 | 395.5 | 386 | 267.7 | 114.9 | 233.5 | 103.8 | 399.1 | 368.9 | 241.6 | 95 | 201.1 | 74.3 |  |  |  |  | 46.1 | 356.7 | 41.3 | 297.6 | 196.4 | 22.4 | 219.7 | 34.7 | 242.6 | 122.4 | 161.1 | 70 | 282.6 | 169.8 | 46.4 | 40.9 | 33.3 | 36 | 75.3 | 58.9 | 184.9 | 87.5 | 50.8 | 42.7 | [5 empty] | 36 | 181.6 | -1.35 | 5 | 4.42 | 33.8718 | -0.0174 | 1.983 | 402.8 | 403.4 | -1.42 | 3.32 | 1504 | 791.2 | 0.5 | 0.5
2018-04-23 14:40 | 1299 | 429.4 | 399.9 | 192 | 136.2 | 144.3 | 411.3 | 379.4 | 230.3 | 95.9 | 78.8 | 391.8 | 12.8 | 415 | 382.1 | 251.7 | 99 | 188.9 | 58.5 | 395.1 | 385 | 267.2 | 114 | 232.9 | 103.5 | 398.7 | 368.5 | 241.2 | 94 | 200.7 | 74 |  |  |  |  | 46.1 | 356.3 | 41.3 | 297.2 | 196.4 | 22.4 | 219.4 | 34.8 | 242.5 | 122.5 | 161.2 | 70 | 282.5 | 169.7 | 46.4 | 40.9 | 33.3 | 36.1 | 75.5 | 58.9 | 184.9 | 87.5 | 50.8 | 42.7 | [5 empty] | 36.5 | 181.6 | -1.37 | 5.07 | 4.41 | 34.4252 | -0.0067 | 1.9819 | 402.4 | 402.9 | -1.43 | 3.34 | 1505 | 791.3 | 0.5 | 0.5
2018-04-23 14:40 | 1300 | 428.9 | 399.5 | 191.3 | 136.3 | 144.3 | 410.8 | 379.1 | 230.2 | 95.7 | 78.7 | 391.4 | 12.8 | 414.6 | 382 | 251.3 | 100.4 | 188.6 | 59.7 | 394.6 | 384.4 | 266.7 | 113 | 232.4 | 103.6 | 398.3 | 367.8 | 240.6 | 93.2 | 200.4 | 73.7 |  |  |  |  | 46.2 | 355.8 | 41.4 | 296.6 | 196.5 | 22.4 | 219.2 | 34.8 | 242.3 | 122.5 | 161.3 | 70 | 282.5 | 169.7 | 46.4 | 40.9 | 33.3 | 36.1 | 75.6 | 59 | 184.9 | 87.5 | 50.8 | 42.7 | [5 empty] | 37.1 | 181.6 | -1.45 | 5.09 | 4.38 | 28.8338 | 0.0342 | 1.982 | 401.9 | 402.5 | -1.48 | 3.35 | 1506 | 791.4 | 0.5 | 0.5
2018-04-23 14:40 | 1301 | 428.4 | 399.2 | 191.2 | 136.6 | 144.2 | 410.3 | 378.8 | 230 | 95.5 | 78.6 | 390.9 | 12.8 | 414.1 | 381.9 | 250.9 | 100.8 | 188.3 | 58.2 | 394.2 | 383.6 | 266.2 | 112.3 | 231.9 | 103.1 | 397.9 | 367.5 | 240.1 | 93.1 | 200 | 72.1 |  |  |  |  | 46.3 | 355.4 | 41.5 | 296.2 | 196.6 | 22.4 | 218.9 | 34.8 | 242.2 | 122.5 | 161.3 | 70 | 282.5 | 169.7 | 46.5 | 40.9 | 33.3 | 36.1 | 75.7 | 59.1 | 184.9 | 87.5 | 50.7 | 42.7 | [5 empty] | 37.1 | 181.7 | -1.49 | 5 | 4.34 | 33.887 | 0.0022 | 1.9821 | 401.5 | 402 | -1.5 | 3.32 | 1507 | 791.5 | 0.5 | 0.5
2018-04-23 14:40 | 1302 | 427.9 | 398.8 | 190.2 | 136.3 | 143.8 | 409.9 | 378.4 | 229.9 | 95.3 | 78.6 | 390.4 | 12.8 | 413.6 | 381.5 | 250.5 | 100.9 | 187.9 | 57.4 | 393.7 | 383.5 | 265.7 | 114.3 | 231.4 | 103.2 | 397.5 | 367 | 239.6 | 94.1 | 199.6 | 71.6 |  |  |  |  | 46.3 | 355 | 41.5 | 295.9 | 196.7 | 22.4 | 218.7 | 34.8 | 242 | 122.6 | 161.3 | 69.9 | 282.5 | 169.7 | 46.5 | 40.9 | 33.3 | 36.1 | 75.8 | 59.1 | 184.9 | 87.5 | 50.7 | 42.7 | [5 empty] | 37 | 181.8 | -1.39 | 4.9 | 4.3 | 39.5091 | 0.0182 | 1.9833 | 401.1 | 401.6 | -1.45 | 3.29 | 1508 | 791.7 | 0.5 | 0.5
2018-04-23 14:40 | 1303 | 427.4 | 398.5 | 189.3 | 135.9 | 143.8 | 409.5 | 377.9 | 229.8 | 95.5 | 78.5 | 390 | 12.8 | 413.1 | 380.9 | 250.1 | 99.8 | 187.5 | 56.4 | 393.3 | 383.3 | 265.2 | 115.1 | 231 | 104.1 | 397 | 366.5 | 239.1 | 95.4 | 199.2 | 71.4 |  |  |  |  | 46.2 | 354.5 | 41.5 | 295.4 | 196.8 | 22.4 | 218.4 | 34.8 | 241.9 | 122.6 | 161.4 | 69.9 | 282.4 | 169.7 | 46.6 | 41 | 33.3 | 36.1 | 75.9 | 59.2 | 184.9 | 87.5 | 50.7 | 42.8 | [5 empty] | 37.2 | 181.9 | -1.47 | 5.03 | 4.28 | 42.42 | -0.0263 | 1.982 | 400.7 | 401.1 | -1.49 | 3.33 | 1509 | 791.8 | 0.5 | 0.5
2018-04-23 14:40 | 1304 | 427 | 398.1 | 189.1 | 135.7 | 143.5 | 409.1 | 377.5 | 229.4 | 95.3 | 78.4 | 389.6 | 12.8 | 412.6 | 380.6 | 249.6 | 98.7 | 187.2 | 58.1 | 392.8 | 382.9 | 264.7 | 113.6 | 230.6 | 103.4 | 396.5 | 366 | 238.6 | 95.5 | 198.8 | 70.9 |  |  |  |  | 46.3 | 354.1 | 41.6 | 294.9 | 196.9 | 22.4 | 218.2 | 34.8 | 241.7 | 122.6 | 161.4 | 69.9 | 282.4 | 169.7 | 46.6 | 41 | 33.3 | 36.1 | 76 | 59.3 | 184.9 | 87.5 | 50.7 | 43 | [5 empty] | 37.5 | 182 | -1.51 | 4.9 | 4.3 | 36.4443 | 0.0075 | 1.9834 | 400.3 | 400.6 | -1.51 | 3.29 | 1510 | 791.9 | 0.5 | 0.5
2018-04-23 14:40 | 1305 | 426.6 | 397.8 | 188.9 | 135.5 | 143 | 408.6 | 377.2 | 228.9 | 94.9 | 78.2 | 389.1 | 12.8 | 412.2 | 379.8 | 249.2 | 97.3 | 186.8 | 59.3 | 392.3 | 382.6 | 264.3 | 114.2 | 230.1 | 102.7 | 396.1 | 365.5 | 238.2 | 95.7 | 198.3 | 71.1 |  |  |  |  | 46.4 | 353.7 | 41.7 | 294.3 | 196.9 | 22.4 | 217.9 | 34.9 | 241.6 | 122.7 | 161.5 | 69.9 | 282.3 | 169.7 | 46.7 | 41.1 | 33.3 | 36.2 | 76.1 | 59.3 | 184.9 | 87.5 | 50.7 | 43 | [5 empty] | 38 | 182.2 | -1.48 | 4.85 | 4.19 | 36.1209 | 0.0413 | 1.9836 | 399.9 | 400.2 | -1.49 | 3.27 | 1511 | 792 | 0.5 | 0.5
2018-04-23 14:40 | 1306 | 426.2 | 397.5 | 188.8 | 135.7 | 142.9 | 408.2 | 376.9 | 228.4 | 94.7 | 78 | 388.7 | 12.8 | 411.7 | 378.8 | 248.8 | 96.9 | 186.4 | 57.6 | 391.9 | 382.3 | 263.8 | 114.2 | 229.7 | 103.4 | 395.7 | 365.1 | 237.8 | 95.2 | 198 | 72.2 |  |  |  |  | 46.5 | 353.3 | 41.7 | 293.5 | 197 | 22.4 | 217.7 | 34.9 | 241.4 | 122.7 | 161.6 | 69.9 | 282.3 | 169.7 | 46.7 | 41.2 | 33.3 | 36.2 | 76.2 | 59.4 | 184.9 | 87.5 | 50.7 | 43.1 | [5 empty] | 38.6 | 182.3 | -1.46 | 4.93 | 4.27 | 35.2787 | 0.0093 | 1.9809 | 399.5 | 399.8 | -1.49 | 3.3 | 1512 | 792.1 | 0.5 | 0.5
2018-04-23 14:40 | 1307 | 425.8 | 397.1 | 188.9 | 135.7 | 142.9 | 407.8 | 376.6 | 227.8 | 94.4 | 77.9 | 388.3 | 12.8 | 411.2 | 378.7 | 248.3 | 97.5 | 186 | 56.9 | 391.5 | 381.5 | 263.4 | 113.5 | 229.3 | 104 | 395.2 | 364.6 | 237.3 | 94.2 | 197.6 | 73 |  |  |  |  | 46.5 | 352.9 | 41.8 | 293 | 197.1 | 22.4 | 217.5 | 35 | 241.3 | 122.7 | 161.7 | 69.9 | 282.2 | 169.7 | 46.8 | 41.2 | 33.3 | 36.1 | 76.3 | 59.5 | 184.9 | 87.5 | 50.7 | 43.1 | [5 empty] | 39.2 | 182.4 | -1.47 | 4.91 | 4.29 | 38.2218 | -0.0263 | 1.9815 | 399.1 | 399.3 | -1.49 | 3.29 | 1513 | 792.2 | 0.5 | 0.5
2018-04-23 14:40 | 1308 | 425.3 | 396.8 | 188.7 | 135.6 | 143 | 407.4 | 376.2 | 227.3 | 94.1 | 77.8 | 387.9 | 12.8 | 410.8 | 378.3 | 247.9 | 98.8 | 185.6 | 56.6 | 391 | 380.6 | 263 | 113.7 | 228.8 | 102.4 | 394.7 | 364.3 | 236.8 | 93.4 | 197.3 | 71.8 |  |  |  |  | 46.5 | 352.4 | 41.8 | 292.8 | 197.2 | 22.3 | 217.2 | 35 | 241.1 | 122.8 | 161.7 | 69.8 | 282.2 | 169.7 | 46.8 | 41.2 | 33.3 | 36.2 | 76.4 | 59.5 | 184.9 | 87.5 | 50.7 | 43.2 | [5 empty] | 39.5 | 182.4 | -1.42 | 4.92 | 4.31 | 36.3928 | -0.0317 | 1.9829 | 398.7 | 398.8 | -1.47 | 3.3 | 1514 | 792.4 | 0.5 | 0.5
2018-04-23 14:40 | 1309 | 424.9 | 396.5 | 188.7 | 135.7 | 143.1 | 406.9 | 375.9 | 226.9 | 93.8 | 77.6 | 387.5 | 12.8 | 410.3 | 377.7 | 247.5 | 99 | 185.3 | 57 | 390.5 | 380.2 | 262.7 | 112.9 | 228.4 | 101.2 | 394.3 | 364 | 236.4 | 92.3 | 196.9 | 70.2 |  |  |  |  | 46.5 | 352 | 41.8 | 292.7 | 197.3 | 22.3 | 217 | 35 | 241 | 122.8 | 161.8 | 69.8 | 282.1 | 169.7 | 46.9 | 41.3 | 33.4 | 36.2 | 76.5 | 59.6 | 184.9 | 87.6 | 50.7 | 43.2 | [5 empty] | 39.7 | 182.4 | -1.4 | 4.98 | 4.29 | 41.4653 | 0.0111 | 1.9813 | 398.3 | 398.4 | -1.46 | 3.32 | 1515 | 792.5 | 0.5 | 0.5
2018-04-23 14:40 | 1310 | 424.5 | 396.1 | 188.9 | 136 | 143.2 | 406.5 | 375.5 | 226.6 | 93.4 | 77.4 | 387.1 | 12.8 | 409.8 | 377.4 | 247.1 | 97.7 | 184.9 | 56.9 | 390.1 | 379.7 | 262.2 | 112.9 | 228 | 101 | 393.9 | 363.2 | 235.9 | 91.4 | 196.5 | 70.9 |  |  |  |  | 46.6 | 351.6 | 41.8 | 292.3 | 197.4 | 22.3 | 216.7 | 35 | 240.8 | 122.8 | 161.8 | 69.8 | 282.1 | 169.7 | 47 | 41.3 | 33.4 | 36.2 | 76.6 | 59.7 | 185 | 87.6 | 50.7 | 43.3 | [5 empty] | 39.6 | 182.5 | -1.45 | 4.94 | 4.25 | 36.5362 | -0.0014 | 1.9821 | 397.9 | 397.9 | -1.48 | 3.31 | 1516 | 792.6 | 0.5 | 0.5
2018-04-23 14:40 | 1311 | 424 | 395.6 | 189 | 135.9 | 143.2 | 406.1 | 375.2 | 226.5 | 93.1 | 77.3 | 386.7 | 12.8 | 409.4 | 377.3 | 246.7 | 96.9 | 184.6 | 57.2 | 389.6 | 379.9 | 261.8 | 112.8 | 227.6 | 101.1 | 393.5 | 362.9 | 235.4 | 91 | 196.2 | 71.5 |  |  |  |  | 46.7 | 351.1 | 41.9 | 291.4 | 197.5 | 22.3 | 216.4 | 35 | 240.7 | 122.9 | 161.9 | 69.8 | 282 | 169.6 | 47.1 | 41.3 | 33.4 | 36.1 | 76.7 | 59.7 | 185 | 87.6 | 50.7 | 43.4 | [5 empty] | 39.6 | 182.5 | -1.36 | 5 | 4.26 | 32.8161 | -0.0174 | 1.983 | 397.5 | 397.5 | -1.44 | 3.33 | 1517 | 792.7 | 0.5 | 0.5
2018-04-23 14:40 | 1312 | 423.6 | 395 | 189.2 | 135.6 | 143.4 | 405.7 | 374.8 | 226.3 | 92.8 | 77.2 | 386.3 | 12.8 | 408.9 | 377.2 | 246.3 | 96.2 | 184.2 | 56.8 | 389.1 | 379.6 | 261.5 | 113.3 | 227.3 | 101.2 | 393.1 | 362.6 | 234.9 | 92 | 195.8 | 70 |  |  |  |  | 46.7 | 350.7 | 42 | 290.5 | 197.5 | 22.3 | 216.2 | 35.1 | 240.5 | 122.9 | 161.9 | 69.8 | 282 | 169.6 | 47.2 | 41.4 | 33.4 | 36.1 | 76.8 | 59.8 | 185 | 87.7 | 50.6 | 43.5 | [5 empty] | 39.7 | 182.6 | -1.4 | 5.03 | 4.31 | 37.3437 | -0.0245 | 1.9823 | 397.1 | 397 | -1.46 | 3.34 | 1518 | 792.8 | 0.5 | 0.5
2018-04-23 14:40 | 1313 | 423.1 | 394.4 | 189.3 | 135.2 | 143.7 | 405.3 | 374.4 | 225.8 | 92.6 | 77.1 | 385.8 | 12.8 | 408.5 | 375.9 | 245.9 | 95.1 | 183.8 | 56.7 | 388.7 | 378.9 | 261.1 | 112.9 | 227 | 101.8 | 392.7 | 362.4 | 234.4 | 91.9 | 195.4 | 70.4 |  |  |  |  | 46.7 | 350.2 | 42 | 289.8 | 197.6 | 22.3 | 216 | 35.1 | 240.4 | 122.9 | 162 | 69.8 | 281.9 | 169.6 | 47.2 | 41.4 | 33.4 | 36.1 | 76.9 | 59.9 | 185 | 87.8 | 50.7 | 43.5 | [5 empty] | 39.5 | 182.7 | -1.47 | 4.75 | 4.27 | 36.6768 | 0.0289 | 1.9834 | 396.6 | 396.6 | -1.49 | 3.24 | 1519 | 792.9 | 0.5 | 0.5
2018-04-23 14:40 | 1314 | 422.6 | 393.9 | 189.4 | 134.8 | 143.9 | 404.9 | 373.9 | 225.3 | 92.4 | 77 | 385.4 | 12.8 | 408 | 375 | 245.4 | 94.5 | 183.5 | 56.3 | 388.2 | 378.4 | 260.7 | 111.8 | 226.6 | 102.6 | 392.3 | 362.2 | 233.8 | 92.1 | 195 | 71.6 |  |  |  |  | 46.8 | 349.8 | 42 | 289.5 | 197.7 | 22.3 | 215.7 | 35.2 | 240.2 | 123 | 162 | 69.7 | 281.9 | 169.6 | 47.3 | 41.4 | 33.4 | 36.1 | 77 | 59.9 | 185 | 87.8 | 50.7 | 43.5 | [5 empty] | 39.5 | 182.7 | -1.43 | 4.9 | 4.29 | 30.9348 | 0.0057 | 1.9828 | 396.1 | 396.2 | -1.47 | 3.29 | 1520 | 793 | 0.5 | 0.5
2018-04-23 14:40 | 1315 | 422 | 393.3 | 189.5 | 134.6 | 144.1 | 404.5 | 373.4 | 225.2 | 92 | 76.9 | 384.9 | 12.8 | 407.5 | 374.8 | 245 | 94.8 | 183.1 | 56.8 | 387.8 | 377.7 | 260.3 | 111.3 | 226.2 | 101.8 | 391.8 | 362 | 233.2 | 91.8 | 194.6 | 71.6 |  |  |  |  | 46.8 | 349.4 | 42.1 | 289.8 | 197.8 | 22.3 | 215.5 | 35.2 | 240 | 123 | 162.1 | 69.7 | 281.9 | 169.6 | 47.3 | 41.5 | 33.5 | 36.1 | 77.1 | 60 | 185 | 87.9 | 50.6 | 43.6 | [5 empty] | 39.4 | 182.7 | -1.38 | 4.95 | 4.27 | 31.9371 | -0.0281 | 1.9836 | 395.6 | 395.7 | -1.45 | 3.31 | 1521 | 793.2 | 0.5 | 0.5
2018-04-23 14:40 | 1316 | 421.5 | 392.8 | 189.8 | 134.2 | 143.7 | 404.1 | 373.1 | 225 | 91.8 | 76.8 | 384.5 | 12.8 | 407 | 374.6 | 244.6 | 95.1 | 182.7 | 55.8 | 387.3 | 377.3 | 259.9 | 110.8 | 225.8 | 100.2 | 391.5 | 361.9 | 232.7 | 90.6 | 194.2 | 69.5 |  |  |  |  | 46.8 | 348.9 | 42.3 | 290 | 197.9 | 22.3 | 215.3 | 35.2 | 239.9 | 123.1 | 162.2 | 69.7 | 281.8 | 169.5 | 47.4 | 41.5 | 33.5 | 36.1 | 77.2 | 60.1 | 184.9 | 88 | 50.6 | 43.6 | [5 empty] | 39.5 | 182.8 | -1.47 | 4.9 | 4.29 | 37.7433 | -0.0121 | 1.982 | 395.2 | 395.3 | -1.49 | 3.3 | 1522 | 793.3 | 0.5 | 0.5
2018-04-23 14:40 | 1317 | 421 | 392.5 | 189.9 | 133.8 | 143.2 | 403.6 | 372.7 | 224.8 | 91.5 | 76.6 | 384.1 | 12.8 | 406.6 | 374.3 | 244.2 | 95 | 182.3 | 55.2 | 386.8 | 377.2 | 259.5 | 111.2 | 225.4 | 99.6 | 391.2 | 361.3 | 232.2 | 90.1 | 193.9 | 69.8 |  |  |  |  | 46.9 | 348.5 | 42.4 | 289.7 | 198 | 22.3 | 215 | 35.2 | 239.7 | 123.1 | 162.3 | 69.7 | 281.8 | 169.5 | 47.5 | 41.6 | 33.5 | 36.2 | 77.2 | 60.1 | 184.9 | 88 | 50.6 | 43.6 | [5 empty] | 39.7 | 183 | -1.37 | 4.97 | 4.27 | 39.3093 | 0.0093 | 1.9839 | 394.8 | 394.8 | -1.44 | 3.32 | 1523 | 793.4 | 0.5 | 0.5
2018-04-23 14:40 | 1318 | 420.6 | 392.1 | 190.2 | 133.6 | 143 | 403.2 | 372.4 | 224.7 | 91.3 | 76.5 | 383.7 | 12.8 | 406.1 | 374.3 | 243.8 | 94.8 | 181.9 | 56.4 | 386.4 | 376 | 259.2 | 111.4 | 224.9 | 100.8 | 390.7 | 360.7 | 231.8 | 90.3 | 193.5 | 70 |  |  |  |  | 47 | 348.1 | 42.5 | 289.1 | 198.1 | 22.3 | 214.8 | 35.2 | 239.6 | 123.1 | 162.4 | 69.7 | 281.7 | 169.5 | 47.5 | 41.6 | 33.5 | 36.2 | 77.3 | 60.2 | 185 | 88.1 | 50.6 | 43.6 | [5 empty] | 39.5 | 183.1 | -1.4 | 4.97 | 4.28 | 35.403 | -0.0067 | 1.9819 | 394.4 | 394.4 | -1.46 | 3.32 | 1524 | 793.5 | 0.5 | 0.5
2018-04-23 14:40 | 1319 | 420.2 | 391.8 | 190.3 | 133.4 | 142.8 | 402.8 | 372 | 224.5 | 91.2 | 76.4 | 383.2 | 12.8 | 405.6 | 373.4 | 243.4 | 95 | 181.5 | 57.5 | 385.9 | 374.8 | 258.8 | 111.8 | 224.5 | 102.7 | 390.2 | 360.3 | 231.3 | 90.4 | 193.1 | 70.5 |  |  |  |  | 47 | 347.6 | 42.6 | 288.6 | 198.2 | 22.3 | 214.5 | 35.2 | 239.4 | 123.1 | 162.4 | 69.7 | 281.7 | 169.5 | 47.6 | 41.6 | 33.5 | 36.2 | 77.4 | 60.3 | 185 | 88.2 | 50.6 | 43.7 | [5 empty] | 39.4 | 183.1 | -1.43 | 4.85 | 4.24 | 38.8744 | -0.0032 | 1.9822 | 394 | 393.9 | -1.47 | 3.28 | 1525 | 793.6 | 0.5 | 0.5
2018-04-23 14:40 | 1320 | 419.8 | 391.5 | 189.9 | 133.2 | 142.3 | 402.4 | 371.7 | 224.3 | 91 | 76.3 | 382.8 | 12.8 | 405.2 | 372.7 | 243 | 96 | 181 | 56.3 | 385.4 | 374.7 | 258.4 | 111.4 | 224.1 | 103.3 | 389.8 | 359.6 | 230.8 | 92.3 | 192.8 | 70.5 |  |  |  |  | 47.1 | 347.2 | 42.7 | 288.5 | 198.3 | 22.3 | 214.3 | 35.3 | 239.3 | 123.2 | 162.4 | 69.7 | 281.6 | 169.4 | 47.7 | 41.6 | 33.5 | 36.2 | 77.5 | 60.3 | 185 | 88.3 | 50.6 | 43.8 | [5 empty] | 40 | 183.2 | -1.31 | 4.85 | 4.27 | 28.2361 | 0.0057 | 1.9815 | 393.6 | 393.5 | -1.41 | 3.28 | 1526 | 793.7 | 0.5 | 0.5
2018-04-23 14:40 | 1321 | 419.4 | 391.1 | 189.5 | 132.7 | 141.8 | 402 | 371.3 | 223.7 | 90.9 | 76.2 | 382.4 | 12.8 | 404.7 | 372.4 | 242.7 | 97.5 | 180.6 | 55.3 | 385 | 375.1 | 258 | 111.7 | 223.7 | 102.1 | 389.3 | 358.8 | 230.3 | 92.3 | 192.6 | 71.4 |  |  |  |  | 47.2 | 346.8 | 42.8 | 288 | 198.4 | 22.3 | 214 | 35.3 | 239.1 | 123.2 | 162.5 | 69.6 | 281.6 | 169.4 | 47.7 | 41.6 | 33.5 | 36.3 | 77.6 | 60.4 | 185 | 88.4 | 50.6 | 43.8 | [5 empty] | 40.5 | 183.3 | -1.31 | 5.01 | 4.23 | 31.4128 | -0.0352 | 1.9826 | 393.2 | 393 | -1.41 | 3.33 | 1527 | 793.8 | 0.5 | 0.5
2018-04-23 14:40 | 1322 | 418.9 | 390.8 | 189.4 | 132.6 | 141.5 | 401.6 | 370.8 | 223.3 | 90.9 | 76.3 | 382 | 12.8 | 404.3 | 371.6 | 242.3 | 96.2 | 180.2 | 56.4 | 384.5 | 375 | 257.7 | 111.9 | 223.3 | 102 | 388.9 | 358.4 | 229.9 | 91.6 | 192.3 | 71.8 |  |  |  |  | 47.2 | 346.4 | 42.9 | 287.6 | 198.5 | 22.3 | 213.8 | 35.3 | 239 | 123.2 | 162.6 | 69.6 | 281.5 | 169.4 | 47.7 | 41.6 | 33.5 | 36.3 | 77.7 | 60.5 | 185 | 88.4 | 50.6 | 43.9 | [5 empty] | 40.7 | 183.3 | -1.38 | 4.93 | 4.23 | 36.9602 | 0.0039 | 1.9826 | 392.8 | 392.6 | -1.45 | 3.31 | 1528 | 794 | 0.5 | 0.5
2018-04-23 14:40 | 1323 | 418.5 | 390.2 | 188.9 | 132.4 | 141.4 | 401.2 | 370.4 | 223.4 | 90.7 | 76.3 | 381.6 | 12.8 | 403.8 | 370.5 | 242 | 96.3 | 179.9 | 56.3 | 384.1 | 374.7 | 257.3 | 110.2 | 223 | 100.9 | 388.4 | 358.2 | 229.4 | 91 | 192 | 71.4 |  |  |  |  | 47.3 | 345.9 | 42.9 | 287.6 | 198.6 | 22.3 | 213.5 | 35.4 | 238.8 | 123.3 | 162.7 | 69.6 | 281.4 | 169.4 | 47.8 | 41.6 | 33.5 | 36.3 | 77.7 | 60.5 | 185 | 88.5 | 50.7 | 43.9 | [5 empty] | 41.1 | 183.4 | -1.32 | 4.94 | 4.28 | 37.62 | 0.0289 | 1.9824 | 392.4 | 392.1 | -1.42 | 3.31 | 1529 | 794.1 | 0.5 | 0.5
2018-04-23 14:40 | 1324 | 418 | 389.6 | 188 | 132.3 | 141.1 | 400.8 | 370 | 223.1 | 90.6 | 76.2 | 381.2 | 12.8 | 403.4 | 370.2 | 241.7 | 96.9 | 179.6 | 56.2 | 383.7 | 374.3 | 257 | 109.8 | 222.6 | 99.1 | 387.9 | 357.5 | 229 | 90.9 | 191.7 | 71 |  |  |  |  | 47.3 | 345.5 | 43 | 287.5 | 198.7 | 22.3 | 213.3 | 35.4 | 238.7 | 123.3 | 162.7 | 69.6 | 281.4 | 169.3 | 47.9 | 41.6 | 33.5 | 36.3 | 77.8 | 60.6 | 185 | 88.6 | 50.7 | 44 | [5 empty] | 41.3 | 183.4 | -1.31 | 4.82 | 4.29 | 33.7267 | 0.052 | 1.9813 | 391.9 | 391.7 | -1.41 | 3.27 | 1530 | 794.2 | 0.5 | 0.5
2018-04-23 14:40 | 1325 | 417.5 | 389.2 | 187.3 | 132.1 | 140.9 | 400.4 | 369.6 | 222.8 | 90.3 | 76 | 380.8 | 12.8 | 402.9 | 370.5 | 241.3 | 97.6 | 179.3 | 57 | 383.2 | 374 | 256.7 | 110.3 | 222.2 | 99.2 | 387.5 | 357.8 | 228.6 | 92.4 | 191.5 | 70.8 |  |  |  |  | 47.3 | 345.1 | 43.1 | 286.9 | 198.8 | 22.3 | 213.1 | 35.4 | 238.5 | 123.3 | 162.8 | 69.6 | 281.3 | 169.3 | 47.9 | 41.6 | 33.5 | 36.3 | 77.9 | 60.7 | 184.9 | 88.6 | 50.7 | 44 | [5 empty] | 41.2 | 183.5 | -1.29 | 4.84 | 4.27 | 34.6437 | -0.0014 | 1.9817 | 391.5 | 391.2 | -1.4 | 3.27 | 1531 | 794.3 | 0.5 | 0.5
2018-04-23 14:40 | 1326 | 417.1 | 388.8 | 187.3 | 132 | 140.9 | 399.9 | 369.2 | 222.6 | 90.1 | 76.1 | 380.3 | 12.8 | 402.5 | 370.2 | 241 | 96.1 | 179 | 58.6 | 382.8 | 373.3 | 256.4 | 109.5 | 221.8 | 100.8 | 387.1 | 357.2 | 228.2 | 91.5 | 191.2 | 69.9 |  |  |  |  | 47.4 | 344.7 | 43.1 | 286.5 | 198.9 | 22.3 | 212.8 | 35.5 | 238.4 | 123.4 | 162.9 | 69.6 | 281.3 | 169.3 | 48 | 41.7 | 33.5 | 36.4 | 78 | 60.7 | 184.9 | 88.7 | 50.7 | 43.9 | [5 empty] | 41.2 | 183.5 | -1.28 | 4.94 | 4.27 | 29.0354 | 0.0182 | 1.9832 | 391.1 | 390.8 | -1.4 | 3.31 | 1532 | 794.4 | 0.5 | 0.5
2018-04-23 14:40 | 1327 | 416.7 | 388.4 | 187.7 | 132 | 141 | 399.5 | 368.9 | 222.4 | 90.1 | 76.3 | 379.9 | 12.8 | 402 | 370.1 | 240.5 | 94.7 | 178.7 | 57.7 | 382.3 | 372.5 | 256.1 | 108.8 | 221.4 | 102.4 | 386.6 | 356.1 | 227.9 | 90.8 | 190.9 | 69.5 |  |  |  |  | 47.4 | 344.3 | 43.2 | 286.2 | 199 | 22.3 | 212.6 | 35.5 | 238.2 | 123.4 | 163 | 69.5 | 281.2 | 169.3 | 48 | 41.7 | 33.5 | 36.4 | 78.1 | 60.8 | 184.9 | 88.7 | 50.7 | 44 | [5 empty] | 41.2 | 183.5 | -1.38 | 4.81 | 4.18 | 29.4022 | 0.0218 | 1.9815 | 390.7 | 390.3 | -1.45 | 3.27 | 1533 | 794.5 | 0.5 | 0.5
2018-04-23 14:40 | 1328 | 416.3 | 388.1 | 187.8 | 131.9 | 141.2 | 399.1 | 368.6 | 222 | 90.2 | 76.4 | 379.5 | 12.8 | 401.6 | 369.5 | 240 | 94.2 | 178.4 | 56.7 | 381.8 | 371.8 | 255.8 | 108.4 | 221 | 102.4 | 386.2 | 356 | 227.5 | 90.2 | 190.6 | 69.5 |  |  |  |  | 47.5 | 343.8 | 43.3 | 285.6 | 199.1 | 22.3 | 212.3 | 35.5 | 238.1 | 123.4 | 163 | 69.5 | 281.1 | 169.2 | 48 | 41.8 | 33.6 | 36.5 | 78.1 | 60.9 | 184.9 | 88.8 | 50.7 | 44.1 | [5 empty] | 41.4 | 183.6 | -1.35 | 4.87 | 4.24 | 36.9293 | -0.0263 | 1.9824 | 390.3 | 389.9 | -1.43 | 3.29 | 1534 | 794.6 | 0.5 | 0.5
2018-04-23 14:40 | 1329 | 415.9 | 387.9 | 187.4 | 131.8 | 141.2 | 398.7 | 368.2 | 221.5 | 90.1 | 76.3 | 379.1 | 12.8 | 401.1 | 368.1 | 239.5 | 94.9 | 178.1 | 55.7 | 381.4 | 371.8 | 255.5 | 107.8 | 220.6 | 102.2 | 385.9 | 356.3 | 227.1 | 89.9 | 190.2 | 68.9 |  |  |  |  | 47.5 | 343.4 | 43.4 | 286 | 199.1 | 22.3 | 212.1 | 35.6 | 237.9 | 123.4 | 163 | 69.5 | 281 | 169.2 | 48.1 | 41.8 | 33.6 | 36.5 | 78.2 | 60.9 | 184.9 | 88.8 | 50.7 | 44.1 | [5 empty] | 41.6 | 183.7 | -1.37 | 4.98 | 4.21 | 32.9898 | -0.0192 | 1.983 | 390 | 389.5 | -1.45 | 3.32 | 1535 | 794.8 | 0.5 | 0.5
2018-04-23 14:40 | 1330 | 415.5 | 387.6 | 186.5 | 131.4 | 141.1 | 398.3 | 367.8 | 221.2 | 89.9 | 76.2 | 378.7 | 12.8 | 400.6 | 368.3 | 239 | 95.3 | 177.7 | 54.2 | 381 | 371.7 | 255.2 | 107 | 220.3 | 99.6 | 385.5 | 356.1 | 226.6 | 89.9 | 189.9 | 69.7 |  |  |  |  | 47.6 | 343 | 43.5 | 286 | 199.2 | 22.3 | 211.9 | 35.6 | 237.8 | 123.5 | 163 | 69.5 | 280.9 | 169.2 | 48.1 | 41.9 | 33.6 | 36.4 | 78.3 | 61 | 184.9 | 88.9 | 50.7 | 44.1 | [5 empty] | 41.7 | 183.8 | -1.33 | 4.9 | 4.24 | 25.5116 | -0.0156 | 1.9824 | 389.6 | 389.1 | -1.42 | 3.3 | 1536 | 794.9 | 0.5 | 0.5
2018-04-23 14:40 | 1331 | 415 | 387.2 | 186.2 | 131.2 | 141 | 397.9 | 367.3 | 220.9 | 89.7 | 76.1 | 378.3 | 12.8 | 400.2 | 368 | 238.6 | 95.5 | 177.3 | 53.1 | 380.6 | 371 | 254.8 | 106.9 | 219.9 | 96.9 | 385 | 355.1 | 226.3 | 90.1 | 189.5 | 69.4 |  |  |  |  | 47.6 | 342.6 | 43.6 | 285.3 | 199.3 | 22.2 | 211.6 | 35.6 | 237.6 | 123.5 | 163 | 69.5 | 280.8 | 169.2 | 48.1 | 41.9 | 33.6 | 36.4 | 78.4 | 61.1 | 184.8 | 89 | 50.7 | 44.1 | [5 empty] | 41.7 | 183.8 | -1.27 | 4.83 | 4.26 | 36.3543 | -0.0531 | 1.9828 | 389.1 | 388.6 | -1.4 | 3.27 | 1537 | 795 | 0.5 | 0.5
2018-04-23 14:40 | 1332 | 414.6 | 386.6 | 186.1 | 131 | 140.7 | 397.5 | 366.9 | 220.4 | 89.6 | 76 | 377.9 | 12.8 | 399.7 | 367.1 | 238.2 | 95.5 | 177 | 54.7 | 380.1 | 370.5 | 254.4 | 106.9 | 219.4 | 94.7 | 384.6 | 354.9 | 225.8 | 88.8 | 189.2 | 70.4 |  |  |  |  | 47.6 | 342.2 | 43.7 | 284.6 | 199.4 | 22.2 | 211.4 | 35.6 | 237.5 | 123.5 | 163 | 69.5 | 280.8 | 169.1 | 48.1 | 41.9 | 33.6 | 36.4 | 78.4 | 61.1 | 184.8 | 89.1 | 50.7 | 44.1 | [5 empty] | 41.5 | 183.7 | -1.35 | 4.82 | 4.25 | 34.8462 | -0.0424 | 1.9808 | 388.7 | 388.2 | -1.44 | 3.27 | 1538 | 795.1 | 0.5 | 0.5
2018-04-23 14:41 | 1333 | 414.2 | 386 | 185.2 | 130.6 | 140.5 | 397 | 366.5 | 220 | 89.3 | 75.9 | 377.5 | 12.8 | 399.3 | 367.4 | 237.8 | 95.8 | 176.7 | 54.7 | 379.7 | 370.2 | 254 | 107.7 | 219 | 93.7 | 384.3 | 354.4 | 225.4 | 87.5 | 188.8 | 69.8 |  |  |  |  | 47.6 | 341.7 | 43.8 | 284 | 199.4 | 22.2 | 211.1 | 35.7 | 237.3 | 123.6 | 163 | 69.5 | 280.7 | 169.1 | 48.2 | 41.9 | 33.6 | 36.4 | 78.5 | 61.2 | 184.8 | 89.1 | 50.7 | 44.1 | [5 empty] | 41.8 | 183.7 | -1.34 | 4.82 | 4.24 | 28.5065 | 0.0324 | 1.9825 | 388.2 | 387.7 | -1.43 | 3.27 | 1539 | 795.2 | 0.5 | 0.5
2018-04-23 14:41 | 1334 | 413.6 | 385.6 | 184.2 | 130.3 | 140.2 | 396.5 | 366.2 | 219.7 | 89.1 | 75.8 | 377.1 | 12.8 | 398.8 | 366.9 | 237.4 | 95.7 | 176.4 | 54.1 | 379.2 | 369.8 | 253.7 | 107.7 | 218.6 | 95.2 | 383.8 | 354 | 225 | 87.8 | 188.5 | 68.7 |  |  |  |  | 47.7 | 341.3 | 43.8 | 283.4 | 199.5 | 22.2 | 210.9 | 35.7 | 237.2 | 123.6 | 163 | 69.5 | 280.6 | 169.1 | 48.2 | 42 | 33.6 | 36.4 | 78.6 | 61.3 | 184.8 | 89.2 | 50.7 | 44.3 | [5 empty] | 42 | 183.7 | -1.29 | 4.79 | 4.22 | 24.1002 | 0.0307 | 1.982 | 387.8 | 387.3 | -1.41 | 3.26 | 1540 | 795.3 | 0.5 | 0.5
2018-04-23 14:41 | 1335 | 413.1 | 385.4 | 183.4 | 130.1 | 140 | 396.1 | 365.9 | 219.3 | 89 | 75.6 | 376.7 | 12.8 | 398.4 | 365.9 | 237 | 94.8 | 176.1 | 54.3 | 378.8 | 368.8 | 253.3 | 107.4 | 218.2 | 97.1 | 383.4 | 353.3 | 224.5 | 88.4 | 188.2 | 68.7 |  |  |  |  | 47.7 | 340.9 | 43.9 | 282.2 | 199.6 | 22.2 | 210.7 | 35.7 | 237 | 123.6 | 163.1 | 69.4 | 280.5 | 169 | 48.3 | 42 | 33.6 | 36.4 | 78.7 | 61.3 | 184.8 | 89.3 | 50.7 | 44.3 | [5 empty] | 41.7 | 183.7 | -1.27 | 4.68 | 4.19 | 40.6203 | -0.0566 | 1.9823 | 387.4 | 386.9 | -1.39 | 3.22 | 1541 | 795.4 | 0.5 | 0.5
2018-04-23 14:41 | 1336 | 412.6 | 384.9 | 182.3 | 129.7 | 139.6 | 395.7 | 365.5 | 219.1 | 88.8 | 75.4 | 376.3 | 12.8 | 398 | 366.1 | 236.6 | 94.8 | 175.8 | 55.8 | 378.4 | 368.4 | 253 | 106.5 | 217.9 | 97.1 | 383 | 352.6 | 224.1 | 88.5 | 187.9 | 69.2 |  |  |  |  | 47.8 | 340.5 | 43.9 | 281.4 | 199.7 | 22.2 | 210.4 | 35.7 | 236.9 | 123.6 | 163.1 | 69.4 | 280.4 | 169 | 48.3 | 42.1 | 33.6 | 36.4 | 78.7 | 61.4 | 184.7 | 89.3 | 50.7 | 44.3 | [5 empty] | 41.5 | 183.7 | -1.29 | 4.78 | 4.19 | 32.7582 | 0.0146 | 1.9826 | 387 | 386.4 | -1.41 | 3.26 | 1542 | 795.6 | 0.5 | 0.5
2018-04-23 14:41 | 1337 | 412.2 | 384.5 | 181.2 | 129.4 | 139.1 | 395.3 | 365.1 | 218.8 | 88.5 | 75.2 | 375.8 | 12.8 | 397.5 | 365.4 | 236.3 | 95.2 | 175.5 | 56.7 | 377.9 | 368.2 | 252.6 | 105.9 | 217.5 | 95.6 | 382.6 | 352.3 | 223.6 | 88.9 | 187.5 | 68.2 |  |  |  |  | 47.8 | 340.1 | 44 | 281.8 | 199.7 | 22.2 | 210.2 | 35.7 | 236.7 | 123.7 | 163.2 | 69.4 | 280.3 | 169 | 48.4 | 42.1 | 33.6 | 36.4 | 78.8 | 61.5 | 184.7 | 89.4 | 50.7 | 44.4 | [5 empty] | 41.3 | 183.8 | -1.36 | 4.73 | 4.15 | 30.4399 | -0.0673 | 1.9825 | 386.6 | 386 | -1.44 | 3.24 | 1543 | 795.7 | 0.5 | 0.5
2018-04-23 14:41 | 1338 | 411.8 | 384.2 | 180.3 | 129.2 | 138.8 | 395 | 364.7 | 218.4 | 88.4 | 75.1 | 375.4 | 12.8 | 397.1 | 364.5 | 235.9 | 95.6 | 175.2 | 55.8 | 377.5 | 368.1 | 252.2 | 106.3 | 217.1 | 94.5 | 382.2 | 351.9 | 223.2 | 87.7 | 187.1 | 69.1 |  |  |  |  | 47.8 | 339.7 | 44.1 | 281.9 | 199.8 | 22.2 | 209.9 | 35.8 | 236.6 | 123.7 | 163.2 | 69.4 | 280.2 | 168.9 | 48.5 | 42.1 | 33.6 | 36.5 | 78.9 | 61.6 | 184.7 | 89.4 | 50.7 | 44.5 | [5 empty] | 41.1 | 183.9 | -1.46 | 4.73 | 4.08 | 32.4277 | -0.021 | 1.9829 | 386.2 | 385.6 | -1.49 | 3.24 | 1544 | 795.8 | 0.5 | 0.5
2018-04-23 14:41 | 1339 | 411.3 | 383.7 | 179.1 | 129.1 | 138.5 | 394.6 | 364.3 | 218 | 88.5 | 74.9 | 375 | 12.7 | 396.6 | 364.3 | 235.5 | 94.8 | 174.8 | 56.6 | 377.1 | 367.9 | 251.9 | 107.4 | 216.7 | 93.7 | 381.7 | 351.5 | 222.8 | 87.6 | 186.8 | 69.6 |  |  |  |  | 47.9 | 339.3 | 44.1 | 281.1 | 199.9 | 22.2 | 209.7 | 35.8 | 236.4 | 123.7 | 163.2 | 69.4 | 280.1 | 168.9 | 48.5 | 42.1 | 33.6 | 36.5 | 78.9 | 61.6 | 184.7 | 89.5 | 50.7 | 44.6 | [5 empty] | 40.9 | 183.9 | -1.46 | 4.8 | 4.14 | 37.3458 | -0.0317 | 1.9821 | 385.8 | 385.2 | -1.49 | 3.26 | 1545 | 795.9 | 0.5 | 0.5
2018-04-23 14:41 | 1340 | 410.9 | 383.2 | 178 | 129 | 138.3 | 394.2 | 363.8 | 217.6 | 88.4 | 74.8 | 374.6 | 12.8 | 396.2 | 363.6 | 235.1 | 93.9 | 174.4 | 54.6 | 376.7 | 367.2 | 251.6 | 107.4 | 216.4 | 93.5 | 381.3 | 351.3 | 222.3 | 87.5 | 186.5 | 68.8 |  |  |  |  | 47.9 | 338.9 | 44.1 | 279.2 | 200 | 22.2 | 209.5 | 35.9 | 236.3 | 123.7 | 163.3 | 69.4 | 280 | 168.9 | 48.6 | 42.2 | 33.6 | 36.5 | 79 | 61.7 | 184.7 | 89.5 | 50.7 | 44.6 | [5 empty] | 41 | 184 | -1.45 | 4.8 | 4.11 | 31.8024 | 0.0325 | 1.9829 | 385.3 | 384.7 | -1.49 | 3.27 | 1546 | 796 | 0.5 | 0.5
2018-04-23 14:41 | 1341 | 410.4 | 382.8 | 177.5 | 128.8 | 138 | 393.8 | 363.6 | 217.3 | 88.1 | 74.7 | 374.2 | 12.8 | 395.7 | 363.6 | 234.7 | 93.7 | 174 | 53 | 376.3 | 366.5 | 251.3 | 106.6 | 215.9 | 91.4 | 381 | 351.8 | 221.9 | 86.5 | 186.2 | 68.1 |  |  |  |  | 47.9 | 338.5 | 44.2 | 277.1 | 200.1 | 22.2 | 209.2 | 35.9 | 236.1 | 123.8 | 163.3 | 69.3 | 279.9 | 168.9 | 48.7 | 42.2 | 33.6 | 36.5 | 79.1 | 61.8 | 184.6 | 89.5 | 50.7 | 44.6 | [5 empty] | 40.8 | 184.1 | -1.48 | 4.78 | 4.15 | 32.0767 | 0.0093 | 1.9824 | 385 | 384.3 | -1.5 | 3.26 | 1547 | 796.1 | 0.5 | 0.5
2018-04-23 14:41 | 1342 | 410 | 382.5 | 177.3 | 128.6 | 137.7 | 393.4 | 363.2 | 216.9 | 87.8 | 74.6 | 373.8 | 12.7 | 395.3 | 363.2 | 234.3 | 94 | 173.7 | 53.3 | 375.8 | 365.9 | 250.9 | 106.5 | 215.5 | 90.8 | 380.6 | 351.2 | 221.5 | 86.2 | 185.8 | 67.9 |  |  |  |  | 48 | 338.1 | 44.2 | 275.9 | 200.1 | 22.2 | 209 | 35.9 | 235.9 | 123.8 | 163.3 | 69.3 | 279.9 | 168.8 | 48.7 | 42.2 | 33.6 | 36.5 | 79.1 | 61.8 | 184.6 | 89.6 | 50.7 | 44.7 | [5 empty] | 40.6 | 184.1 | -1.45 | 4.82 | 4.08 | 33.2677 | 0.0182 | 1.983 | 384.6 | 383.9 | -1.49 | 3.27 | 1548 | 796.2 | 0.5 | 0.5
2018-04-23 14:41 | 1343 | 409.6 | 382.2 | 177 | 128.4 | 137.6 | 393 | 362.9 | 216.6 | 87.8 | 74.4 | 373.4 | 12.7 | 394.9 | 362.3 | 233.9 | 94.9 | 173.4 | 53.2 | 375.4 | 365.6 | 250.6 | 106.6 | 215.1 | 92.4 | 380.2 | 350.3 | 221.2 | 87 | 185.4 | 68.9 |  |  |  |  | 48 | 337.7 | 44.2 | 275.4 | 200.2 | 22.2 | 208.7 | 35.9 | 235.8 | 123.8 | 163.3 | 69.3 | 279.7 | 168.8 | 48.8 | 42.3 | 33.6 | 36.6 | 79.2 | 61.9 | 184.6 | 89.6 | 50.7 | 44.8 | [5 empty] | 40.6 | 184.1 | -1.52 | 4.68 | 4.05 | 35.638 | 0.0307 | 1.9825 | 384.2 | 383.5 | -1.52 | 3.22 | 1549 | 796.3 | 0.5 | 0.5
2018-04-23 14:41 | 1344 | 409.1 | 381.8 | 176.4 | 128.1 | 137.5 | 392.5 | 362.6 | 216.5 | 87.7 | 74.2 | 373 | 12.8 | 394.4 | 361.9 | 233.6 | 94.8 | 173.1 | 54.5 | 375 | 365.1 | 250.2 | 106.8 | 214.8 | 92.5 | 379.8 | 349.3 | 220.9 | 86.4 | 185.1 | 68.6 |  |  |  |  | 48.1 | 337.3 | 44.3 | 275.3 | 200.2 | 22.2 | 208.5 | 36 | 235.6 | 123.8 | 163.3 | 69.3 | 279.6 | 168.8 | 48.8 | 42.3 | 33.7 | 36.6 | 79.3 | 61.9 | 184.5 | 89.6 | 50.7 | 44.9 | [5 empty] | 40.7 | 184.1 | -1.47 | 4.75 | 4.07 | 28.7628 | -0.0014 | 1.9833 | 383.8 | 383.1 | -1.49 | 3.25 | 1550 | 796.5 | 0.5 | 0.5
2018-04-23 14:41 | 1345 | 408.7 | 381.4 | 176.6 | 127.9 | 137.2 | 392.1 | 362.4 | 216.3 | 87.3 | 74 | 372.7 | 12.8 | 394 | 361.4 | 233.3 | 94.3 | 172.7 | 55.2 | 374.6 | 364.5 | 249.9 | 106.6 | 214.4 | 91.4 | 379.3 | 348.5 | 220.5 | 85.4 | 184.8 | 68.3 |  |  |  |  | 48.1 | 336.9 | 44.3 | 275.2 | 200.3 | 22.2 | 208.2 | 36 | 235.5 | 123.8 | 163.3 | 69.3 | 279.5 | 168.7 | 48.9 | 42.4 | 33.7 | 36.6 | 79.3 | 62 | 184.5 | 89.7 | 50.7 | 44.9 | [5 empty] | 40.9 | 184.2 | -1.33 | 4.69 | 4.07 | 27.1554 | -0.0406 | 1.9816 | 383.4 | 382.6 | -1.42 | 3.23 | 1551 | 796.6 | 0.5 | 0.5
2018-04-23 14:41 | 1346 | 408.4 | 380.7 | 176.8 | 128 | 136.9 | 391.7 | 362.1 | 216.1 | 86.9 | 73.9 | 372.2 | 12.8 | 393.6 | 360.6 | 233 | 93.5 | 172.4 | 54.7 | 374.2 | 364.7 | 249.5 | 105.7 | 214 | 90.9 | 378.9 | 348.1 | 220.1 | 84.5 | 184.5 | 68.2 |  |  |  |  | 48.2 | 336.5 | 44.4 | 274.1 | 200.4 | 22.2 | 208 | 36 | 235.3 | 123.9 | 163.3 | 69.3 | 279.4 | 168.7 | 48.9 | 42.4 | 33.7 | 36.6 | 79.4 | 62.1 | 184.5 | 89.7 | 50.7 | 44.9 | [5 empty] | 40.8 | 184.3 | -1.37 | 4.73 | 4.1 | 29.6209 | -0.0174 | 1.9813 | 383 | 382.2 | -1.44 | 3.24 | 1552 | 796.7 | 0.5 | 0.5
2018-04-23 14:41 | 1347 | 407.9 | 380.3 | 177.3 | 128 | 137.1 | 391.4 | 361.7 | 216.2 | 86.5 | 73.8 | 371.8 | 12.7 | 393.1 | 360 | 232.6 | 91.4 | 172.1 | 55.8 | 373.8 | 364.8 | 249.1 | 104.8 | 213.6 | 92.6 | 378.5 | 347.9 | 219.6 | 84.2 | 184.2 | 67.6 |  |  |  |  | 48.2 | 336.2 | 44.6 | 273 | 200.4 | 22.2 | 207.7 | 36.1 | 235.2 | 123.9 | 163.4 | 69.2 | 279.3 | 168.7 | 49 | 42.4 | 33.7 | 36.7 | 79.5 | 62.2 | 184.5 | 89.7 | 50.7 | 45 | [5 empty] | 40.7 | 184.4 | -1.4 | 4.8 | 4.1 | 35.9415 | -0.0103 | 1.9834 | 382.6 | 381.8 | -1.46 | 3.27 | 1553 | 796.8 | 0.5 | 0.5
2018-04-23 14:41 | 1348 | 407.5 | 379.9 | 177.1 | 127.9 | 137.1 | 391 | 361.2 | 216 | 86.2 | 73.6 | 371.5 | 12.8 | 392.7 | 359.5 | 232.3 | 91 | 171.8 | 55.6 | 373.4 | 364.5 | 248.7 | 104.2 | 213.2 | 92.6 | 378.1 | 347.8 | 219.1 | 84 | 183.9 | 69.2 |  |  |  |  | 48.3 | 335.8 | 44.7 | 272.7 | 200.5 | 22.2 | 207.5 | 36.1 | 235 | 123.9 | 163.4 | 69.2 | 279.2 | 168.6 | 49 | 42.5 | 33.7 | 36.7 | 79.5 | 62.2 | 184.5 | 89.8 | 50.7 | 45 | [5 empty] | 40.7 | 184.5 | -1.36 | 4.78 | 4.11 | 35.1956 | -0.0085 | 1.9826 | 382.2 | 381.4 | -1.44 | 3.26 | 1554 | 796.9 | 0.5 | 0.5
2018-04-23 14:41 | 1349 | 407 | 379.5 | 177.1 | 127.9 | 137 | 390.6 | 360.8 | 215.8 | 86.2 | 73.6 | 371.1 | 12.8 | 392.3 | 359.2 | 232 | 92.7 | 171.5 | 55.7 | 373 | 364.1 | 248.3 | 102.8 | 212.9 | 90.4 | 377.7 | 347.2 | 218.7 | 84.7 | 183.6 | 69.6 |  |  |  |  | 48.3 | 335.3 | 44.8 | 272.1 | 200.6 | 22.2 | 207.2 | 36.2 | 234.9 | 123.9 | 163.4 | 69.2 | 279.1 | 168.6 | 49.1 | 42.5 | 33.7 | 36.7 | 79.6 | 62.3 | 184.4 | 89.8 | 50.7 | 45 | [5 empty] | 40.6 | 184.5 | -1.39 | 4.77 | 4.11 | 24.9248 | -0.0281 | 1.9822 | 381.8 | 381 | -1.45 | 3.26 | 1555 | 797 | 0.5 | 0.5
2018-04-23 14:41 | 1350 | 406.6 | 379.1 | 176.6 | 127.8 | 136.9 | 390.1 | 360.5 | 215.8 | 86.1 | 73.5 | 370.7 | 12.7 | 391.9 | 359.4 | 231.7 | 92 | 171.2 | 56 | 372.5 | 363.2 | 247.9 | 101.6 | 212.6 | 91 | 377.3 | 346.9 | 218.3 | 84.7 | 183.3 | 68.7 |  |  |  |  | 48.4 | 334.9 | 44.9 | 271.4 | 200.6 | 22.2 | 207 | 36.2 | 234.7 | 124 | 163.4 | 69.2 | 279 | 168.5 | 49.1 | 42.5 | 33.7 | 36.7 | 79.7 | 62.3 | 184.4 | 89.8 | 50.7 | 45 | [5 empty] | 40.5 | 184.3 | -1.34 | 4.88 | 4.13 | 25.1765 | -0.0067 | 1.9817 | 381.4 | 380.6 | -1.43 | 3.29 | 1556 | 797.1 | 0.5 | 0.5
2018-04-23 14:41 | 1351 | 406.2 | 378.9 | 176.6 | 127.6 | 137.1 | 389.7 | 360.2 | 215.7 | 86.1 | 73.4 | 370.3 | 12.7 | 391.4 | 359.2 | 231.3 | 91.2 | 170.9 | 55.5 | 372.1 | 362.5 | 247.5 | 102.3 | 212.3 | 90.4 | 377 | 346.5 | 217.9 | 86.1 | 183 | 68.3 |  |  |  |  | 48.4 | 334.5 | 45 | 271.4 | 200.7 | 22.2 | 206.8 | 36.2 | 234.6 | 124 | 163.5 | 69.2 | 278.9 | 168.5 | 49.2 | 42.5 | 33.7 | 36.7 | 79.7 | 62.4 | 184.4 | 89.8 | 50.7 | 45.1 | [5 empty] | 40.5 | 184.1 | -1.32 | 4.81 | 4.13 | 26.4807 | -0.0246 | 1.9818 | 381.1 | 380.2 | -1.42 | 3.27 | 1557 | 797.2 | 0.5 | 0.5
2018-04-23 14:41 | 1352 | 405.8 | 378.8 | 176.4 | 127.4 | 137.4 | 389.4 | 360 | 215.5 | 86 | 73.3 | 369.9 | 12.7 | 391 | 359.2 | 231 | 90.2 | 170.6 | 55.6 | 371.7 | 362.1 | 247.2 | 102.6 | 211.9 | 89.2 | 376.6 | 346.1 | 217.5 | 86.2 | 182.7 | 67.5 |  |  |  |  | 48.5 | 334.2 | 45 | 272.4 | 200.7 | 22.2 | 206.5 | 36.2 | 234.4 | 124 | 163.6 | 69.2 | 278.8 | 168.5 | 49.2 | 42.6 | 33.7 | 36.7 | 79.8 | 62.5 | 184.4 | 89.9 | 50.7 | 45.1 | [5 empty] | 40.6 | 183.9 | -1.4 | 4.85 | 4.15 | 28.3794 | 0.0289 | 1.9836 | 380.8 | 379.8 | -1.46 | 3.28 | 1558 | 797.3 | 0.5 | 0.5
2018-04-23 14:41 | 1353 | 405.4 | 378.6 | 175.6 | 127.2 | 137.3 | 388.9 | 359.7 | 215.4 | 86 | 73.3 | 369.5 | 12.7 | 390.6 | 359.1 | 230.6 | 91.2 | 170.2 | 55.2 | 371.3 | 361.7 | 246.9 | 103.9 | 211.5 | 90.6 | 376.2 | 345.6 | 217.2 | 84.7 | 182.3 | 66.4 |  |  |  |  | 48.5 | 333.8 | 45.1 | 272.9 | 200.8 | 22.2 | 206.3 | 36.3 | 234.2 | 124 | 163.6 | 69.2 | 278.7 | 168.4 | 49.3 | 42.6 | 33.8 | 36.7 | 79.8 | 62.5 | 184.3 | 89.9 | 50.7 | 45.2 | [5 empty] | 40.7 | 183.9 | -1.45 | 4.86 | 4.12 | 29.4514 | 0.0289 | 1.9825 | 380.4 | 379.4 | -1.49 | 3.28 | 1559 | 797.5 | 0.5 | 0.5
2018-04-23 14:41 | 1354 | 405.1 | 378.4 | 174.6 | 127.2 | 137.3 | 388.5 | 359.4 | 215 | 86.1 | 73.4 | 369.2 | 12.7 | 390.1 | 358.4 | 230.3 | 93.1 | 169.9 | 55.1 | 370.9 | 361.4 | 246.5 | 104.6 | 211.1 | 91.8 | 375.7 | 345.1 | 216.8 | 84.1 | 182 | 65 |  |  |  |  | 48.5 | 333.4 | 45.2 | 272.3 | 200.8 | 22.2 | 206.1 | 36.3 | 234.1 | 124 | 163.6 | 69.1 | 278.6 | 168.4 | 49.4 | 42.7 | 33.8 | 36.7 | 79.9 | 62.6 | 184.3 | 89.9 | 50.7 | 45.2 | [5 empty] | 40.9 | 183.9 | -1.49 | 4.8 | 4.12 | 25.1339 | 0.0182 | 1.9829 | 380.1 | 378.9 | -1.51 | 3.26 | 1560 | 797.6 | 0.5 | 0.5
2018-04-23 14:41 | 1355 | 404.7 | 378.2 | 173.2 | 126.9 | 137.3 | 388.1 | 359.2 | 214.7 | 86.1 | 73.4 | 368.8 | 12.7 | 389.7 | 357.7 | 229.9 | 93.1 | 169.5 | 53.9 | 370.4 | 360.9 | 246.2 | 105.4 | 210.7 | 92.1 | 375.3 | 344.4 | 216.4 | 83.9 | 181.6 | 64.6 |  |  |  |  | 48.6 | 333 | 45.3 | 272.2 | 200.9 | 22.2 | 205.8 | 36.3 | 233.9 | 124.1 | 163.7 | 69.1 | 278.5 | 168.3 | 49.4 | 42.7 | 33.8 | 36.8 | 80 | 62.7 | 184.3 | 90 | 50.7 | 45.3 | [5 empty] | 40.8 | 183.9 | -1.37 | 4.82 | 4.1 | 32.7967 | -0.0121 | 1.9812 | 379.8 | 378.5 | -1.45 | 3.27 | 1561 | 797.7 | 0.5 | 0.5
2018-04-23 14:41 | 1356 | 404.3 | 377.7 | 172.2 | 126.7 | 137.3 | 387.7 | 358.9 | 214.5 | 86.3 | 73.3 | 368.4 | 12.7 | 389.3 | 357.2 | 229.6 | 91.9 | 169.2 | 54 | 370 | 360.3 | 245.9 | 104.5 | 210.3 | 93.8 | 374.9 | 344.2 | 216.1 | 84.4 | 181.3 | 66 |  |  |  |  | 48.7 | 332.6 | 45.3 | 272 | 201 | 22.2 | 205.6 | 36.4 | 233.8 | 124.1 | 163.7 | 69.1 | 278.4 | 168.3 | 49.5 | 42.7 | 33.8 | 36.8 | 80 | 62.7 | 184.3 | 90 | 50.7 | 45.4 | [5 empty] | 40.8 | 184 | -1.38 | 4.81 | 4.12 | 28.6967 | 0.0503 | 1.9813 | 379.4 | 378.1 | -1.45 | 3.27 | 1562 | 797.8 | 0.5 | 0.5
2018-04-23 14:41 | 1357 | 403.9 | 377.2 | 171.7 | 126.6 | 137 | 387.4 | 358.5 | 214.4 | 86.4 | 73.2 | 368 | 12.7 | 388.9 | 356.7 | 229.2 | 90.8 | 168.9 | 54.8 | 369.6 | 360.2 | 245.5 | 103 | 210 | 94.8 | 374.5 | 344 | 215.7 | 84.4 | 180.9 | 66.7 |  |  |  |  | 48.7 | 332.2 | 45.4 | 271.6 | 201 | 22.2 | 205.4 | 36.4 | 233.6 | 124.1 | 163.8 | 69.1 | 278.3 | 168.3 | 49.5 | 42.7 | 33.8 | 36.8 | 80.1 | 62.8 | 184.2 | 90 | 50.7 | 45.4 | [5 empty] | 40.7 | 184.1 | -1.47 | 4.85 | 4.06 | 28.4912 | 0.0574 | 1.9829 | 379 | 377.7 | -1.5 | 3.28 | 1563 | 797.9 | 0.5 | 0.5
2018-04-23 14:41 | 1358 | 403.5 | 376.6 | 170.8 | 126.7 | 136.8 | 387 | 358 | 214.2 | 86.4 | 73.1 | 367.6 | 12.7 | 388.5 | 356.4 | 228.9 | 91.3 | 168.6 | 55.7 | 369.2 | 360.1 | 245.1 | 101.8 | 209.7 | 94.4 | 374.1 | 343.5 | 215.3 | 83.8 | 180.6 | 67.1 |  |  |  |  | 48.7 | 331.8 | 45.4 | 271.5 | 201.1 | 22.2 | 205.1 | 36.5 | 233.4 | 124.1 | 163.8 | 69.1 | 278.2 | 168.2 | 49.6 | 42.7 | 33.8 | 36.8 | 80.1 | 62.9 | 184.2 | 90 | 50.7 | 45.5 | [5 empty] | 40.6 | 184.2 | -1.42 | 4.76 | 4.07 | 30.0426 | -0.0353 | 1.9823 | 378.5 | 377.2 | -1.47 | 3.25 | 1564 | 798 | 0.5 | 0.5
2018-04-23 14:41 | 1359 | 403 | 376.1 | 170.6 | 126.7 | 136.6 | 386.6 | 357.7 | 213.8 | 86.1 | 72.9 | 367.2 | 12.7 | 388 | 356.3 | 228.5 | 91.8 | 168.4 | 56.4 | 368.8 | 360 | 244.6 | 101.1 | 209.5 | 92.2 | 373.6 | 342.9 | 214.9 | 82.9 | 180.2 | 67.2 |  |  |  |  | 48.8 | 331.5 | 45.5 | 271.6 | 201.1 | 22.2 | 204.9 | 36.5 | 233.3 | 124.1 | 163.8 | 69.1 | 278.1 | 168.2 | 49.6 | 42.8 | 33.8 | 36.8 | 80.2 | 62.9 | 184.1 | 90 | 50.7 | 45.5 | [5 empty] | 40.7 | 184.2 | -1.38 | 4.71 | 4.05 | 26.513 | 0.0432 | 1.9825 | 378.1 | 376.8 | -1.45 | 3.23 | 1565 | 798.1 | 0.5 | 0.5
2018-04-23 14:41 | 1360 | 402.5 | 375.7 | 170.1 | 126.5 | 136.4 | 386.2 | 357.4 | 213.4 | 85.7 | 72.8 | 366.8 | 12.7 | 387.6 | 355.9 | 228.1 | 91.7 | 168.1 | 55.9 | 368.4 | 359.4 | 244.3 | 101.3 | 209.2 | 88.5 | 373.2 | 342.5 | 214.5 | 82.5 | 179.9 | 67.5 |  |  |  |  | 48.8 | 331.1 | 45.6 | 271.1 | 201.1 | 22.2 | 204.7 | 36.5 | 233.1 | 124.2 | 163.8 | 69.1 | 278 | 168.1 | 49.7 | 42.8 | 33.8 | 36.9 | 80.3 | 63 | 184.1 | 90.1 | 50.7 | 45.6 | [5 empty] | 40.7 | 184.2 | -1.35 | 4.73 | 4.06 | 36.9745 | -0.0406 | 1.9826 | 377.7 | 376.4 | -1.44 | 3.24 | 1566 | 798.2 | 0.5 | 0.5
2018-04-23 14:41 | 1361 | 402.1 | 375.2 | 170.2 | 126.5 | 136.1 | 385.8 | 357.2 | 213 | 85.4 | 72.7 | 366.3 | 12.7 | 387.2 | 355.7 | 227.8 | 92.2 | 167.9 | 55.1 | 368 | 358.9 | 243.9 | 100.7 | 208.7 | 88.1 | 372.9 | 342.3 | 214.1 | 82.4 | 179.6 | 68.6 |  |  |  |  | 48.8 | 330.7 | 45.6 | 270.5 | 201.2 | 22.2 | 204.4 | 36.6 | 233 | 124.2 | 163.8 | 69.1 | 277.9 | 168.1 | 49.8 | 42.9 | 33.8 | 36.9 | 80.3 | 63.1 | 184.1 | 90.1 | 50.7 | 45.6 | [5 empty] | 40.5 | 184.2 | -1.39 | 4.77 | 4.03 | 23.5867 | 0.0574 | 1.9823 | 377.3 | 376 | -1.46 | 3.26 | 1567 | 798.3 | 0.5 | 0.5
2018-04-23 14:41 | 1362 | 401.7 | 375 | 170.8 | 126.7 | 135.9 | 385.5 | 356.8 | 212.7 | 85.3 | 72.7 | 365.9 | 12.7 | 386.7 | 355.4 | 227.4 | 91.1 | 167.6 | 54.9 | 367.6 | 357.9 | 243.5 | 101 | 208.3 | 88 | 372.6 | 341.9 | 213.7 | 82.7 | 179.2 | 69.5 |  |  |  |  | 48.8 | 330.3 | 45.7 | 270.4 | 201.2 | 22.2 | 204.2 | 36.6 | 232.8 | 124.2 | 163.8 | 69 | 277.8 | 168 | 49.8 | 42.8 | 33.8 | 36.9 | 80.4 | 63.1 | 184 | 90.1 | 50.7 | 45.6 | [5 empty] | 40.2 | 184.2 | -1.41 | 4.78 | 4.06 | 28.0756 | -0.0085 | 1.9818 | 377 | 375.6 | -1.47 | 3.26 | 1568 | 798.5 | 0.5 | 0.5
2018-04-23 14:41 | 1363 | 401.2 | 374.8 | 170.2 | 126.7 | 135.8 | 385.1 | 356.5 | 212.4 | 85.1 | 72.7 | 365.5 | 12.7 | 386.3 | 354.7 | 227 | 89.9 | 167.2 | 54.3 | 367.2 | 356.9 | 243.1 | 101.5 | 207.8 | 87.3 | 372.2 | 341.6 | 213.4 | 83.2 | 178.9 | 68.2 |  |  |  |  | 48.9 | 330 | 45.8 | 270.1 | 201.3 | 22.2 | 203.9 | 36.6 | 232.6 | 124.2 | 163.8 | 69 | 277.7 | 168 | 49.9 | 42.9 | 33.8 | 36.9 | 80.4 | 63.2 | 184 | 90.1 | 50.8 | 45.7 | [5 empty] | 40 | 184.3 | -1.43 | 4.78 | 4.08 | 25.9697 | 0.0057 | 1.9832 | 376.6 | 375.2 | -1.47 | 3.26 | 1569 | 798.6 | 0.5 | 0.5
2018-04-23 14:41 | 1364 | 400.8 | 374.6 | 169.9 | 126.5 | 135.6 | 384.8 | 356.2 | 212.1 | 85 | 72.6 | 365.1 | 12.7 | 385.9 | 354.2 | 226.7 | 89.8 | 166.9 | 55.1 | 366.8 | 356.4 | 242.8 | 101 | 207.4 | 86.9 | 371.7 | 341.3 | 213 | 83.5 | 178.5 | 66.7 |  |  |  |  | 48.9 | 329.6 | 45.9 | 269.1 | 201.3 | 22.2 | 203.7 | 36.7 | 232.5 | 124.2 | 163.8 | 69 | 277.6 | 167.9 | 49.9 | 42.9 | 33.8 | 36.9 | 80.5 | 63.3 | 184 | 90.1 | 50.8 | 45.7 | [5 empty] | 39.8 | 184.4 | -1.39 | 4.75 | 4.04 | 28.4886 | 0.0022 | 1.9839 | 376.3 | 374.8 | -1.46 | 3.25 | 1570 | 798.7 | 0.5 | 0.5
2018-04-23 14:41 | 1365 | 400.4 | 374.2 | 169.9 | 126.4 | 135.8 | 384.4 | 356 | 211.6 | 85 | 72.5 | 364.8 | 12.7 | 385.5 | 354 | 226.3 | 89.6 | 166.6 | 55 | 366.4 | 355.8 | 242.4 | 101 | 207 | 87.5 | 371.3 | 340.6 | 212.7 | 84 | 178.2 | 65.2 |  |  |  |  | 48.9 | 329.2 | 45.9 | 268.2 | 201.4 | 22.2 | 203.5 | 36.6 | 232.3 | 124.2 | 163.8 | 69 | 277.5 | 167.9 | 50 | 42.9 | 33.8 | 36.8 | 80.5 | 63.3 | 183.9 | 90.1 | 50.8 | 45.7 | [5 empty] | 39.5 | 184.4 | -1.45 | 4.68 | 4.02 | 31.622 | 0.0218 | 1.981 | 376 | 374.4 | -1.49 | 3.23 | 1571 | 798.8 | 0.5 | 0.5
2018-04-23 14:41 | 1366 | 400 | 373.7 | 170 | 126.1 | 135.9 | 384 | 355.7 | 211.4 | 85.2 | 72.3 | 364.4 | 12.7 | 385.1 | 353.7 | 226 | 89.4 | 166.2 | 54.5 | 365.9 | 355.4 | 242.1 | 101.4 | 206.6 | 89.2 | 370.9 | 340 | 212.3 | 83.8 | 177.9 | 64.1 |  |  |  |  | 49 | 328.8 | 46 | 267.2 | 201.4 | 22.2 | 203.2 | 36.6 | 232.2 | 124.2 | 163.9 | 69 | 277.4 | 167.9 | 50 | 43 | 33.8 | 36.8 | 80.6 | 63.4 | 183.9 | 90.2 | 50.8 | 45.8 | [5 empty] | 39.1 | 184.3 | -1.39 | 4.73 | 4 | 26.5923 | -0.021 | 1.9828 | 375.6 | 374 | -1.45 | 3.24 | 1572 | 798.9 | 0.5 | 0.5
2018-04-23 14:41 | 1367 | 399.7 | 373.1 | 170.2 | 125.9 | 135.8 | 383.6 | 355.3 | 211.2 | 85.1 | 72.1 | 364 | 12.7 | 384.7 | 352.7 | 225.6 | 88.6 | 165.9 | 54.2 | 365.5 | 355.5 | 241.6 | 100.8 | 206.3 | 89.4 | 370.4 | 339.7 | 211.9 | 84.1 | 177.6 | 65.9 |  |  |  |  | 49 | 328.4 | 46.1 | 267.1 | 201.5 | 22.2 | 203 | 36.7 | 232 | 124.3 | 163.9 | 69 | 277.3 | 167.8 | 50.1 | 43 | 33.8 | 36.8 | 80.7 | 63.5 | 183.9 | 90.2 | 50.9 | 45.8 | [5 empty] | 38.9 | 184.2 | -1.35 | 4.78 | 4.03 | 33.7335 | -0.0139 | 1.9827 | 375.2 | 373.6 | -1.43 | 3.26 | 1573 | 799 | 0.5 | 0.5
2018-04-23 14:41 | 1368 | 399.3 | 372.6 | 170 | 126.1 | 135.6 | 383.3 | 354.9 | 211.1 | 84.9 | 72 | 363.7 | 12.7 | 384.3 | 351.5 | 225.2 | 88.4 | 165.7 | 54.3 | 365.1 | 355.5 | 241.3 | 99.9 | 206 | 89.2 | 370 | 339.3 | 211.4 | 83.2 | 177.3 | 65.9 |  |  |  |  | 49.1 | 328 | 46.2 | 267.5 | 201.5 | 22.2 | 202.8 | 36.7 | 231.8 | 124.3 | 163.9 | 69 | 277.2 | 167.8 | 50.1 | 43 | 33.9 | 36.9 | 80.7 | 63.5 | 183.8 | 90.2 | 50.9 | 45.9 | [5 empty] | 38.9 | 184.2 | -1.42 | 4.55 | 4.01 | 30.4878 | -0.0139 | 1.983 | 374.7 | 373.2 | -1.47 | 3.18 | 1574 | 799.1 | 0.5 | 0.5
2018-04-23 14:41 | 1369 | 398.7 | 372.2 | 169.6 | 126.1 | 135.4 | 382.9 | 354.6 | 211.1 | 84.7 | 71.9 | 363.3 | 12.7 | 383.9 | 351.5 | 224.9 | 88.5 | 165.4 | 53.9 | 364.7 | 355.7 | 240.8 | 99.3 | 205.7 | 89.8 | 369.7 | 339.5 | 211 | 82.7 | 177 | 66.2 |  |  |  |  | 49.2 | 327.6 | 46.2 | 267.5 | 201.5 | 22.2 | 202.5 | 36.7 | 231.7 | 124.3 | 163.9 | 69 | 277.1 | 167.7 | 50.2 | 43.1 | 33.8 | 36.9 | 80.8 | 63.6 | 183.8 | 90.2 | 50.9 | 45.9 | [5 empty] | 39 | 184.2 | -1.4 | 4.59 | 4.03 | 26.3893 | 0.02 | 1.9841 | 374.3 | 372.8 | -1.46 | 3.19 | 1575 | 799.2 | 0.5 | 0.5
2018-04-23 14:41 | 1370 | 398.2 | 371.8 | 168.5 | 126.2 | 135.2 | 382.5 | 354.2 | 210.9 | 84.4 | 71.8 | 362.8 | 12.7 | 383.5 | 351.5 | 224.5 | 88.7 | 165.1 | 53.5 | 364.3 | 355 | 240.3 | 99.1 | 205.4 | 89.6 | 369.3 | 339 | 210.6 | 83.4 | 176.6 | 66.1 |  |  |  |  | 49.2 | 327.2 | 46.2 | 267.4 | 201.6 | 22.2 | 202.3 | 36.8 | 231.5 | 124.3 | 163.9 | 68.9 | 277 | 167.7 | 50.2 | 43.1 | 33.8 | 36.9 | 80.8 | 63.6 | 183.7 | 90.2 | 50.9 | 45.9 | [5 empty] | 39.1 | 184.2 | -1.38 | 4.77 | 4.02 | 32.739 | -0.0246 | 1.9819 | 373.9 | 372.4 | -1.45 | 3.25 | 1576 | 799.3 | 0.5 | 0.5
2018-04-23 14:41 | 1371 | 397.8 | 371.7 | 167.7 | 126 | 134.9 | 382.1 | 353.9 | 210.9 | 84.3 | 71.7 | 362.4 | 12.7 | 383.1 | 351.3 | 224.2 | 89 | 164.8 | 53.2 | 363.9 | 353.9 | 240 | 99 | 205.1 | 88.7 | 369 | 338.4 | 210.2 | 84.7 | 176.3 | 65.6 |  |  |  |  | 49.3 | 326.8 | 46.2 | 267.3 | 201.6 | 22.2 | 202.1 | 36.8 | 231.3 | 124.3 | 163.9 | 68.9 | 276.9 | 167.6 | 50.2 | 43.1 | 33.9 | 37 | 80.9 | 63.7 | 183.7 | 90.2 | 50.9 | 45.8 | [5 empty] | 39.3 | 184.2 | -1.37 | 4.68 | 4.01 | 22.0109 | -0.0246 | 1.9833 | 373.6 | 372 | -1.44 | 3.22 | 1577 | 799.4 | 0.5 | 0.5
2018-04-23 14:41 | 1372 | 397.3 | 371.5 | 167.1 | 125.7 | 134.9 | 381.7 | 353.6 | 211 | 84.2 | 71.6 | 362 | 12.7 | 382.7 | 351 | 223.8 | 88.4 | 164.5 | 53.2 | 363.5 | 353.1 | 239.6 | 97.7 | 204.8 | 87.7 | 368.7 | 337.7 | 209.9 | 83.9 | 176 | 64.8 |  |  |  |  | 49.3 | 326.4 | 46.3 | 266.7 | 201.6 | 22.2 | 201.8 | 36.9 | 231.2 | 124.3 | 163.9 | 68.9 | 276.8 | 167.6 | 50.3 | 43.1 | 33.8 | 37 | 80.9 | 63.8 | 183.7 | 90.2 | 51 | 45.9 | [5 empty] | 39.2 | 184 | -1.37 | 4.71 | 4.06 | 29.0518 | -0.0335 | 1.9824 | 373.2 | 371.6 | -1.44 | 3.23 | 1578 | 799.6 | 0.5 | 0.5
2018-04-23 14:41 | 1373 | 397 | 371.3 | 166.4 | 125.5 | 134.7 | 381.3 | 353.3 | 211.1 | 84.1 | 71.6 | 361.6 | 12.7 | 382.3 | 350.6 | 223.5 | 87.4 | 164.2 | 51.8 | 363.1 | 352.7 | 239.2 | 97.4 | 204.4 | 87.1 | 368.4 | 336.9 | 209.7 | 83.9 | 175.8 | 64.6 |  |  |  |  | 49.3 | 326 | 46.5 | 266.1 | 201.6 | 22.2 | 201.6 | 36.9 | 231 | 124.4 | 163.9 | 68.9 | 276.7 | 167.5 | 50.3 | 43.1 | 33.8 | 37 | 81 | 63.8 | 183.6 | 90.3 | 51 | 45.9 | [5 empty] | 38.9 | 183.9 | -1.41 | 4.66 | 4 | 33.0651 | -0.0157 | 1.9822 | 372.9 | 371.2 | -1.46 | 3.22 | 1579 | 799.7 | 0.5 | 0.5
2018-04-23 14:41 | 1374 | 396.7 | 371.1 | 166.2 | 125.6 | 134.4 | 380.9 | 353 | 211 | 84.1 | 71.6 | 361.3 | 12.7 | 381.8 | 350.3 | 223.2 | 87.4 | 163.9 | 50.5 | 362.7 | 352.5 | 238.9 | 96.5 | 204.1 | 88 | 368 | 336.7 | 209.4 | 82.6 | 175.5 | 64.5 |  |  |  |  | 49.3 | 325.7 | 46.5 | 265.5 | 201.7 | 22.2 | 201.3 | 37 | 230.8 | 124.4 | 163.9 | 68.9 | 276.6 | 167.5 | 50.3 | 43.1 | 33.9 | 37 | 81 | 63.9 | 183.6 | 90.3 | 51 | 45.9 | [5 empty] | 39 | 183.9 | -1.4 | 4.73 | 3.96 | 32.409 | 0.0129 | 1.9831 | 372.6 | 370.8 | -1.46 | 3.24 | 1580 | 799.8 | 0.5 | 0.5
2018-04-23 14:41 | 1375 | 396.4 | 370.9 | 166 | 125.5 | 133.8 | 380.6 | 352.7 | 210.7 | 84 | 71.5 | 360.9 | 12.7 | 381.4 | 349.5 | 222.9 | 87 | 163.6 | 50.1 | 362.3 | 351.8 | 238.5 | 96.3 | 203.8 | 87.5 | 367.6 | 337.1 | 209.1 | 81.3 | 175.2 | 65.1 |  |  |  |  | 49.4 | 325.3 | 46.6 | 265.2 | 201.7 | 22.2 | 201.1 | 37 | 230.7 | 124.4 | 164 | 68.9 | 276.5 | 167.4 | 50.4 | 43.1 | 33.9 | 37 | 81.1 | 64 | 183.5 | 90.3 | 51 | 46 | [5 empty] | 39.2 | 183.8 | -1.44 | 4.65 | 3.92 | 25.8274 | -0.0068 | 1.9823 | 372.3 | 370.5 | -1.48 | 3.21 | 1581 | 799.9 | 0.5 | 0.5
2018-04-23 14:41 | 1376 | 396.1 | 370.7 | 166.5 | 125.4 | 133.5 | 380.3 | 352.4 | 210.5 | 83.9 | 71.5 | 360.5 | 12.7 | 381 | 348.9 | 222.6 | 86.3 | 163.3 | 50.6 | 361.9 | 351.2 | 238.2 | 96.7 | 203.3 | 85.3 | 367.2 | 336.9 | 208.8 | 80.3 | 175 | 64.2 |  |  |  |  | 49.4 | 324.9 | 46.7 | 264.8 | 201.7 | 22.2 | 200.9 | 37 | 230.5 | 124.4 | 164 | 68.9 | 276.4 | 167.4 | 50.4 | 43.2 | 33.9 | 37 | 81.1 | 64 | 183.5 | 90.3 | 51.1 | 46 | [5 empty] | 39.1 | 183.8 | -1.51 | 4.55 | 3.94 | 24.3593 | -0.005 | 1.9829 | 372 | 370.1 | -1.51 | 3.18 | 1582 | 800 | 0.5 | 0.5
2018-04-23 14:41 | 1377 | 395.7 | 370.4 | 166 | 125.4 | 133.4 | 379.9 | 352.1 | 210.1 | 83.9 | 71.4 | 360.1 | 12.7 | 380.6 | 348.9 | 222.2 | 86 | 163 | 52.8 | 361.5 | 351 | 237.9 | 97.5 | 202.9 | 85.1 | 366.8 | 336.3 | 208.5 | 80.4 | 174.8 | 64.8 |  |  |  |  | 49.5 | 324.5 | 46.8 | 264.6 | 201.8 | 22.2 | 200.6 | 37 | 230.3 | 124.4 | 164.1 | 68.9 | 276.3 | 167.3 | 50.5 | 43.2 | 33.9 | 37 | 81.2 | 64.1 | 183.5 | 90.3 | 51.1 | 46.1 | [5 empty] | 38.9 | 183.8 | -1.34 | 4.68 | 3.94 | 24.6812 | 0.0004 | 1.982 | 371.6 | 369.7 | -1.42 | 3.22 | 1583 | 800.1 | 0.5 | 0.5
2018-04-23 14:41 | 1378 | 395.3 | 370 | 166.1 | 125.5 | 133.1 | 379.5 | 351.8 | 209.6 | 84.1 | 71.5 | 359.8 | 12.7 | 380.2 | 348.4 | 221.8 | 86.2 | 162.7 | 52.4 | 361.1 | 351.3 | 237.6 | 97.6 | 202.6 | 87.5 | 366.5 | 335.6 | 208.2 | 81.5 | 174.5 | 65.7 |  |  |  |  | 49.6 | 324.2 | 46.8 | 264.7 | 201.8 | 22.2 | 200.4 | 37 | 230.2 | 124.4 | 164.1 | 68.8 | 276.1 | 167.3 | 50.5 | 43.3 | 33.9 | 37 | 81.3 | 64.2 | 183.4 | 90.3 | 51.1 | 46.1 | [5 empty] | 38.6 | 183.9 | -1.32 | 4.68 | 3.98 | 18.1263 | 0.0093 | 1.9837 | 371.3 | 369.3 | -1.42 | 3.22 | 1584 | 800.2 | 0.5 | 0.5
2018-04-23 14:41 | 1379 | 395 | 369.5 | 166.4 | 125.5 | 133 | 379.1 | 351.6 | 209.3 | 84.2 | 71.4 | 359.4 | 12.7 | 379.8 | 347.7 | 221.5 | 86.1 | 162.4 | 50.9 | 360.7 | 351.1 | 237.3 | 96.9 | 202.2 | 89.3 | 366.1 | 335.1 | 207.9 | 81 | 174.2 | 66.1 |  |  |  |  | 49.6 | 323.8 | 46.9 | 264.6 | 201.8 | 22.2 | 200.2 | 37.1 | 230 | 124.4 | 164.1 | 68.8 | 276 | 167.2 | 50.6 | 43.3 | 33.9 | 37.1 | 81.3 | 64.2 | 183.4 | 90.3 | 51.1 | 46.2 | [5 empty] | 38.3 | 184 | -1.37 | 4.68 | 4 | 28.8613 | -0.0014 | 1.9832 | 370.9 | 368.9 | -1.44 | 3.22 | 1585 | 800.3 | 0.5 | 0.5
2018-04-23 14:41 | 1380 | 394.5 | 369.1 | 166.3 | 125.3 | 132.8 | 378.8 | 351.3 | 209.1 | 83.8 | 71.3 | 359.1 | 12.7 | 379.4 | 346.5 | 221.2 | 86.4 | 162.1 | 50.2 | 360.3 | 350.3 | 236.9 | 97.5 | 201.9 | 90.5 | 365.7 | 334.6 | 207.6 | 80.5 | 173.9 | 66.4 |  |  |  |  | 49.6 | 323.4 | 47 | 265.2 | 201.8 | 22.2 | 199.9 | 37.1 | 229.8 | 124.4 | 164.1 | 68.8 | 275.9 | 167.2 | 50.6 | 43.3 | 33.9 | 37.1 | 81.4 | 64.3 | 183.3 | 90.4 | 51.2 | 46.2 | [5 empty] | 38.2 | 184 | -1.43 | 4.72 | 3.98 | 30.227 | 0.02 | 1.9818 | 370.5 | 368.5 | -1.47 | 3.24 | 1586 | 800.4 | 0.5 | 0.5
2018-04-23 14:41 | 1381 | 394 | 368.7 | 165.8 | 124.8 | 132.8 | 378.4 | 351 | 208.8 | 83.6 | 71.2 | 358.6 | 12.7 | 379.1 | 345.8 | 220.8 | 85.6 | 161.8 | 49.8 | 359.9 | 349.8 | 236.6 | 98.3 | 201.5 | 90.8 | 365.3 | 334 | 207.2 | 79.8 | 173.6 | 66.9 |  |  |  |  | 49.7 | 323.1 | 47.1 | 265.1 | 201.9 | 22.2 | 199.7 | 37.2 | 229.7 | 124.5 | 164.2 | 68.8 | 275.8 | 167.1 | 50.7 | 43.3 | 33.9 | 37.1 | 81.4 | 64.3 | 183.3 | 90.4 | 51.2 | 46.3 | [5 empty] | 38.3 | 184 | -1.35 | 4.63 | 3.95 | 39.3571 | -0.0032 | 1.9823 | 370.1 | 368.1 | -1.43 | 3.21 | 1587 | 800.5 | 0.5 | 0.5
2018-04-23 14:41 | 1382 | 393.5 | 368.3 | 165.9 | 124.8 | 132.7 | 378.1 | 350.5 | 208.4 | 83.4 | 71.2 | 358.2 | 12.7 | 378.7 | 345.6 | 220.5 | 85.4 | 161.6 | 49.9 | 359.6 | 350.1 | 236.2 | 98 | 201.2 | 88.7 | 364.9 | 333.7 | 206.9 | 80.2 | 173.3 | 65.3 |  |  |  |  | 49.7 | 322.7 | 47.2 | 264.5 | 201.9 | 22.2 | 199.5 | 37.2 | 229.5 | 124.5 | 164.2 | 68.8 | 275.7 | 167.1 | 50.7 | 43.4 | 34 | 37.1 | 81.5 | 64.4 | 183.2 | 90.4 | 51.2 | 46.4 | [5 empty] | 38.2 | 184 | -1.34 | 4.75 | 4.01 | 30.1798 | 0.0289 | 1.9829 | 369.7 | 367.7 | -1.43 | 3.25 | 1588 | 800.7 | 0.5 | 0.5
2018-04-23 14:41 | 1383 | 393.1 | 368 | 166.3 | 124.7 | 132.7 | 377.7 | 350.2 | 208.1 | 83.3 | 71 | 357.8 | 12.7 | 378.3 | 344.9 | 220.2 | 84.4 | 161.3 | 51.3 | 359.2 | 349.6 | 235.9 | 97.3 | 200.9 | 88.8 | 364.6 | 333.6 | 206.7 | 80.6 | 173 | 65.1 |  |  |  |  | 49.8 | 322.3 | 47.3 | 263.9 | 201.9 | 22.2 | 199.3 | 37.2 | 229.4 | 124.5 | 164.2 | 68.8 | 275.6 | 167 | 50.8 | 43.4 | 34 | 37.1 | 81.5 | 64.4 | 183.2 | 90.4 | 51.2 | 46.3 | [5 empty] | 38.2 | 184.1 | -1.36 | 4.63 | 4.01 | 24.3922 | -0.0549 | 1.9819 | 369.3 | 367.3 | -1.44 | 3.21 | 1589 | 800.8 | 0.5 | 0.5
2018-04-23 14:41 | 1384 | 392.7 | 367.7 | 166.3 | 124.5 | 132.6 | 377.2 | 349.9 | 208.1 | 83.3 | 70.9 | 357.4 | 12.7 | 377.9 | 344.4 | 219.9 | 84.1 | 161 | 51.5 | 358.8 | 348.3 | 235.5 | 96.5 | 200.5 | 89.7 | 364.1 | 332.4 | 206.4 | 81.2 | 172.7 | 65.2 |  |  |  |  | 49.8 | 322 | 47.4 | 263.1 | 201.9 | 22.2 | 199 | 37.3 | 229.2 | 124.5 | 164.3 | 68.8 | 275.5 | 167 | 50.8 | 43.5 | 34 | 37.2 | 81.6 | 64.5 | 183.2 | 90.4 | 51.2 | 46.4 | [5 empty] | 38.3 | 184.1 | -1.37 | 4.67 | 4 | 33.0611 | 0.0004 | 1.983 | 369 | 366.9 | -1.44 | 3.22 | 1590 | 800.9 | 0.5 | 0.5
2018-04-23 14:41 | 1385 | 392.3 | 367.3 | 166.2 | 124.4 | 132.2 | 376.8 | 349.6 | 208 | 83.2 | 70.9 | 357.1 | 12.7 | 377.5 | 344.7 | 219.5 | 84 | 160.7 | 51.5 | 358.4 | 347.8 | 235.2 | 95.9 | 200.2 | 90.8 | 363.8 | 332.1 | 206.2 | 80.5 | 172.4 | 65.1 |  |  |  |  | 49.8 | 321.6 | 47.4 | 262.7 | 201.9 | 22.2 | 198.8 | 37.3 | 229 | 124.5 | 164.3 | 68.8 | 275.4 | 166.9 | 50.8 | 43.5 | 34 | 37.2 | 81.6 | 64.6 | 183.1 | 90.4 | 51.3 | 46.4 | [5 empty] | 38.1 | 184.1 | -1.31 | 4.67 | 4.02 | 23.6099 | -0.021 | 1.9829 | 368.6 | 366.6 | -1.41 | 3.22 | 1591 | 801 | 0.5 | 0.5
2018-04-23 14:41 | 1386 | 391.9 | 367 | 166 | 124 | 132 | 376.4 | 349.2 | 207.9 | 83.2 | 71 | 356.7 | 12.7 | 377.1 | 344.8 | 219.1 | 83.5 | 160.3 | 51.6 | 358 | 347.6 | 234.9 | 96.1 | 199.8 | 90 | 363.5 | 332.2 | 205.9 | 80 | 172.2 | 64.4 |  |  |  |  | 49.9 | 321.2 | 47.4 | 262.4 | 202 | 22.2 | 198.6 | 37.4 | 228.9 | 124.5 | 164.3 | 68.8 | 275.3 | 166.9 | 50.9 | 43.5 | 34 | 37.2 | 81.7 | 64.6 | 183.1 | 90.4 | 51.3 | 46.4 | [5 empty] | 38.1 | 184.1 | -1.35 | 4.8 | 3.95 | 35.9964 | -0.0478 | 1.9821 | 368.2 | 366.2 | -1.43 | 3.26 | 1592 | 801.1 | 0.5 | 0.5
2018-04-23 14:41 | 1387 | 391.6 | 366.9 | 165.8 | 123.5 | 131.7 | 376 | 348.9 | 207.6 | 83.2 | 70.8 | 356.3 | 12.7 | 376.7 | 344.2 | 218.8 | 83.4 | 160 | 51.4 | 357.6 | 347.7 | 234.6 | 95.5 | 199.4 | 89.8 | 363.2 | 331.8 | 205.6 | 80.1 | 172 | 63.8 |  |  |  |  | 49.9 | 320.8 | 47.5 | 262.2 | 202 | 22.2 | 198.3 | 37.4 | 228.7 | 124.5 | 164.3 | 68.8 | 275.2 | 166.8 | 50.9 | 43.6 | 34 | 37.2 | 81.7 | 64.7 | 183.1 | 90.4 | 51.3 | 46.4 | [5 empty] | 38.2 | 184.2 | -1.31 | 4.75 | 3.93 | 40.3133 | 0.004 | 1.9826 | 367.9 | 365.8 | -1.41 | 3.25 | 1593 | 801.2 | 0.5 | 0.5
2018-04-23 14:41 | 1388 | 391.3 | 366.7 | 165.3 | 123.5 | 131.5 | 375.5 | 348.7 | 207.5 | 83 | 70.6 | 355.9 | 12.7 | 376.3 | 343.8 | 218.4 | 84.2 | 159.6 | 51.6 | 357.2 | 347 | 234.2 | 96.1 | 199.1 | 88.3 | 362.7 | 331.2 | 205.4 | 80 | 171.7 | 63.9 |  |  |  |  | 49.9 | 320.4 | 47.6 | 261.9 | 202 | 22.2 | 198.1 | 37.4 | 228.5 | 124.5 | 164.3 | 68.7 | 275.1 | 166.8 | 50.9 | 43.6 | 34 | 37.2 | 81.8 | 64.8 | 183 | 90.4 | 51.4 | 46.5 | [5 empty] | 38.2 | 184.2 | -1.38 | 4.71 | 3.88 | 25.2371 | 0.0004 | 1.9814 | 367.6 | 365.4 | -1.45 | 3.23 | 1594 | 801.3 | 0.5 | 0.5
2018-04-23 14:41 | 1389 | 390.9 | 366.4 | 165.2 | 123.5 | 130.9 | 375.2 | 348.4 | 207.6 | 83 | 70.6 | 355.6 | 12.7 | 375.9 | 343.7 | 218.1 | 84.9 | 159.3 | 51 | 356.8 | 346.1 | 233.8 | 97.5 | 198.6 | 89.2 | 362.4 | 331.1 | 205.1 | 80.1 | 171.4 | 64.2 |  |  |  |  | 50 | 320 | 47.7 | 261.7 | 202 | 22.2 | 197.9 | 37.5 | 228.4 | 124.6 | 164.3 | 68.7 | 275 | 166.7 | 51 | 43.6 | 34 | 37.2 | 81.8 | 64.8 | 183 | 90.4 | 51.4 | 46.6 | [5 empty] | 37.9 | 184.2 | -1.46 | 4.7 | 3.82 | 25.8954 | -0.0157 | 1.9833 | 367.3 | 365 | -1.48 | 3.23 | 1595 | 801.4 | 0.5 | 0.5
2018-04-23 14:41 | 1390 | 390.6 | 366.1 | 165.4 | 123.7 | 130.5 | 374.9 | 348.1 | 207.4 | 83 | 70.7 | 355.2 | 12.7 | 375.5 | 343.7 | 217.7 | 85.5 | 159 | 50.3 | 356.5 | 345.8 | 233.5 | 97.2 | 198.2 | 90.6 | 361.9 | 330.5 | 204.8 | 79.5 | 171.2 | 64.6 |  |  |  |  | 50 | 319.6 | 47.8 | 261.3 | 202 | 22.2 | 197.7 | 37.5 | 228.2 | 124.6 | 164.3 | 68.7 | 274.9 | 166.6 | 51 | 43.7 | 34 | 37.2 | 81.9 | 64.9 | 182.9 | 90.4 | 51.4 | 46.6 | [5 empty] | 37.5 | 184.2 | -1.47 | 4.59 | 3.81 | 24.1555 | -0.0674 | 1.9824 | 367 | 364.6 | -1.49 | 3.19 | 1596 | 801.5 | 0.5 | 0.5
2018-04-23 14:41 | 1391 | 390.3 | 365.7 | 165.7 | 123.9 | 130 | 374.5 | 347.9 | 207.1 | 82.8 | 70.7 | 354.8 | 12.7 | 375.1 | 342.8 | 217.3 | 83.9 | 158.7 | 49.7 | 356.1 | 345.9 | 233.1 | 95.7 | 197.8 | 89.6 | 361.6 | 329.6 | 204.5 | 78.6 | 170.9 | 63.4 |  |  |  |  | 50.1 | 319.2 | 47.9 | 260.4 | 202.1 | 22.2 | 197.5 | 37.5 | 228 | 124.6 | 164.2 | 68.7 | 274.8 | 166.6 | 51.1 | 43.7 | 34 | 37.2 | 81.9 | 65 | 182.9 | 90.4 | 51.4 | 46.6 | [5 empty] | 37.4 | 184.2 | -1.55 | 4.67 | 3.81 | 28.8793 | -0.03 | 1.9829 | 366.6 | 364.2 | -1.53 | 3.22 | 1597 | 801.6 | 0.5 | 0.5
2018-04-23 14:42 | 1392 | 389.9 | 365.3 | 165.8 | 123.9 | 129.7 | 374.2 | 347.6 | 206.9 | 82.6 | 70.5 | 354.5 | 12.7 | 374.7 | 341.9 | 216.9 | 82.2 | 158.4 | 49.4 | 355.7 | 345.8 | 232.7 | 95.6 | 197.5 | 87 | 361.2 | 329.4 | 204.3 | 78.2 | 170.6 | 63.6 |  |  |  |  | 50.1 | 318.9 | 48 | 259.1 | 202.1 | 22.2 | 197.3 | 37.6 | 227.9 | 124.6 | 164.2 | 68.7 | 274.7 | 166.5 | 51.1 | 43.8 | 34.1 | 37.3 | 82 | 65 | 182.9 | 90.4 | 51.4 | 46.6 | [5 empty] | 37.6 | 184.2 | -1.46 | 4.63 | 3.79 | 37.1972 | -0.0264 | 1.9819 | 366.3 | 363.8 | -1.48 | 3.21 | 1598 | 801.7 | 0.5 | 0.5
2018-04-23 14:42 | 1393 | 389.4 | 365 | 165.7 | 123.9 | 129.6 | 373.8 | 347.2 | 206.6 | 82.5 | 70.5 | 354.1 | 12.7 | 374.3 | 341.8 | 216.6 | 82 | 158 | 49.4 | 355.3 | 344.6 | 232.3 | 94.6 | 197.1 | 85.6 | 360.8 | 329.7 | 204 | 78.8 | 170.3 | 63.3 |  |  |  |  | 50.2 | 318.5 | 48 | 258.7 | 202.1 | 22.2 | 197 | 37.6 | 227.7 | 124.6 | 164.3 | 68.7 | 274.6 | 166.5 | 51.1 | 43.9 | 34.1 | 37.3 | 82 | 65.1 | 182.9 | 90.5 | 51.4 | 46.6 | [5 empty] | 37.7 | 184 | -1.45 | 4.68 | 3.86 | 26.5591 | -0.0085 | 1.9811 | 365.9 | 363.5 | -1.48 | 3.22 | 1599 | 801.8 | 0.5 | 0.5
2018-04-23 14:42 | 1394 | 388.9 | 364.7 | 165.2 | 123.7 | 129.5 | 373.5 | 346.9 | 206.3 | 82.4 | 70.5 | 353.7 | 12.7 | 373.9 | 341.3 | 216.2 | 82 | 157.7 | 50 | 354.9 | 343.4 | 232 | 94.8 | 196.7 | 85.6 | 360.4 | 329.5 | 203.6 | 78.8 | 170 | 63.9 |  |  |  |  | 50.2 | 318.2 | 48.1 | 259.5 | 202.1 | 22.2 | 196.8 | 37.7 | 227.6 | 124.6 | 164.3 | 68.7 | 274.5 | 166.4 | 51.1 | 43.9 | 34.1 | 37.3 | 82.1 | 65.1 | 182.8 | 90.5 | 51.5 | 46.7 | [5 empty] | 37.8 | 183.7 | -1.49 | 4.67 | 3.84 | 30.3777 | -0.0068 | 1.9833 | 365.6 | 363.1 | -1.5 | 3.22 | 1600 | 802 | 0.5 | 0.5
2018-04-23 14:42 | 1395 | 388.6 | 364.5 | 164.8 | 123.4 | 129.5 | 373.2 | 346.7 | 206 | 82.4 | 70.6 | 353.4 | 12.7 | 373.5 | 340.7 | 215.9 | 82 | 157.4 | 50.8 | 354.5 | 343.1 | 231.6 | 94.9 | 196.3 | 87 | 360.1 | 329.2 | 203.3 | 78.8 | 169.7 | 64.6 |  |  |  |  | 50.2 | 317.8 | 48.1 | 259.8 | 202.2 | 22.2 | 196.6 | 37.7 | 227.4 | 124.6 | 164.3 | 68.7 | 274.4 | 166.4 | 51.2 | 43.9 | 34.1 | 37.3 | 82.1 | 65.2 | 182.8 | 90.5 | 51.5 | 46.7 | [5 empty] | 37.6 | 183.5 | -1.36 | 4.58 | 3.91 | 30.8656 | -0.0389 | 1.9831 | 365.3 | 362.7 | -1.43 | 3.19 | 1601 | 802.1 | 0.5 | 0.5
2018-04-23 14:42 | 1396 | 388.2 | 364.2 | 164.5 | 123 | 129.3 | 372.8 | 346.5 | 205.7 | 82.4 | 70.8 | 353.1 | 12.7 | 373.2 | 340.6 | 215.6 | 83 | 157 | 50.5 | 354.1 | 343.8 | 231.3 | 94.3 | 196 | 87.2 | 359.7 | 328.4 | 203 | 78.1 | 169.4 | 64.4 |  |  |  |  | 50.3 | 317.4 | 48.2 | 259.7 | 202.2 | 22.2 | 196.4 | 37.7 | 227.2 | 124.6 | 164.3 | 68.7 | 274.2 | 166.3 | 51.2 | 43.9 | 34.1 | 37.3 | 82.2 | 65.2 | 182.8 | 90.5 | 51.5 | 46.8 | [5 empty] | 37.1 | 183.5 | -1.32 | 4.73 | 3.92 | 25.6537 | -0.0585 | 1.9836 | 365 | 362.3 | -1.41 | 3.24 | 1602 | 802.2 | 0.5 | 0.5
2018-04-23 14:42 | 1397 | 387.9 | 363.8 | 164.6 | 122.6 | 128.8 | 372.4 | 346.3 | 205.7 | 82.4 | 70.9 | 352.7 | 12.7 | 372.8 | 340.2 | 215.3 | 83.4 | 156.7 | 50.5 | 353.7 | 343.9 | 230.9 | 94.5 | 195.7 | 88.3 | 359.3 | 327.5 | 202.6 | 77.9 | 169.1 | 65.3 |  |  |  |  | 50.3 | 317.1 | 48.3 | 259.1 | 202.2 | 22.2 | 196.1 | 37.8 | 227.1 | 124.6 | 164.3 | 68.7 | 274.1 | 166.3 | 51.3 | 44 | 34.1 | 37.4 | 82.2 | 65.3 | 182.8 | 90.5 | 51.5 | 46.9 | [5 empty] | 36.7 | 183.5 | -1.38 | 4.65 | 3.85 | 30.7858 | 0.0396 | 1.9835 | 364.6 | 361.9 | -1.44 | 3.21 | 1603 | 802.3 | 0.5 | 0.5
2018-04-23 14:42 | 1398 | 387.5 | 363.5 | 164.8 | 122.5 | 128.1 | 372 | 346 | 205.5 | 82.3 | 71 | 352.4 | 12.7 | 372.4 | 339.2 | 214.9 | 84 | 156.3 | 50.8 | 353.4 | 343 | 230.6 | 95 | 195.4 | 87.7 | 358.9 | 327.6 | 202.3 | 77.7 | 168.8 | 65.8 |  |  |  |  | 50.3 | 316.8 | 48.4 | 257.8 | 202.2 | 22.2 | 195.9 | 37.8 | 226.9 | 124.6 | 164.4 | 68.7 | 274 | 166.2 | 51.3 | 44 | 34.1 | 37.4 | 82.3 | 65.4 | 182.7 | 90.5 | 51.5 | 46.9 | [5 empty] | 36.5 | 183.6 | -1.37 | 4.67 | 3.87 | 40.7553 | 0.0004 | 1.9831 | 364.3 | 361.6 | -1.44 | 3.22 | 1604 | 802.4 | 0.5 | 0.5
2018-04-23 14:42 | 1399 | 387 | 363.2 | 164.4 | 122.2 | 127.6 | 371.7 | 345.7 | 205.3 | 82.1 | 71 | 352 | 12.7 | 372 | 338.8 | 214.5 | 83.5 | 156 | 49.3 | 353 | 342.3 | 230.3 | 94.8 | 195 | 87.7 | 358.6 | 327.8 | 202 | 78.1 | 168.5 | 66.7 |  |  |  |  | 50.4 | 316.4 | 48.4 | 257 | 202.2 | 22.2 | 195.7 | 37.8 | 226.8 | 124.6 | 164.4 | 68.6 | 273.9 | 166.2 | 51.4 | 44 | 34 | 37.3 | 82.3 | 65.4 | 182.7 | 90.5 | 51.6 | 47 | [5 empty] | 36.4 | 183.5 | -1.46 | 4.59 | 3.84 | 26.4468 | 0.0254 | 1.9831 | 363.9 | 361.2 | -1.48 | 3.19 | 1605 | 802.5 | 0.5 | 0.5
2018-04-23 14:42 | 1400 | 386.6 | 362.9 | 164 | 122 | 127.7 | 371.4 | 345.3 | 205.2 | 81.9 | 71 | 351.6 | 12.7 | 371.7 | 338.9 | 214.1 | 81.8 | 155.7 | 49.5 | 352.6 | 341.9 | 229.9 | 94.7 | 194.7 | 86.6 | 358.2 | 327.4 | 201.7 | 78.2 | 168.3 | 65.7 |  |  |  |  | 50.4 | 316.1 | 48.5 | 256.5 | 202.2 | 22.2 | 195.5 | 37.8 | 226.6 | 124.7 | 164.4 | 68.6 | 273.8 | 166.1 | 51.4 | 44 | 34 | 37.4 | 82.4 | 65.5 | 182.6 | 90.5 | 51.6 | 47 | [5 empty] | 36.6 | 183.5 | -1.49 | 4.67 | 3.84 | 21.394 | -0.021 | 1.982 | 363.6 | 360.9 | -1.5 | 3.22 | 1606 | 802.6 | 0.5 | 0.5
2018-04-23 14:42 | 1401 | 386.2 | 362.7 | 163.9 | 121.8 | 127.5 | 371 | 345 | 205.1 | 81.9 | 71 | 351.2 | 12.7 | 371.3 | 338.7 | 213.8 | 81.5 | 155.4 | 50.5 | 352.3 | 341.8 | 229.6 | 94 | 194.3 | 85.2 | 357.9 | 327.1 | 201.4 | 78.1 | 168.1 | 65.3 |  |  |  |  | 50.5 | 315.8 | 48.6 | 256 | 202.3 | 22.2 | 195.3 | 37.9 | 226.4 | 124.7 | 164.4 | 68.6 | 273.7 | 166.1 | 51.5 | 43.9 | 34 | 37.4 | 82.4 | 65.5 | 182.6 | 90.5 | 51.6 | 47.1 | [5 empty] | 36.7 | 183.5 | -1.54 | 4.48 | 3.85 | 26.9972 | -0.0157 | 1.9827 | 363.2 | 360.5 | -1.52 | 3.15 | 1607 | 802.7 | 0.5 | 0.5
2018-04-23 14:42 | 1402 | 385.9 | 362.5 | 163.7 | 121.6 | 127.3 | 370.6 | 344.6 | 204.8 | 81.8 | 70.9 | 350.9 | 12.7 | 370.9 | 338.1 | 213.4 | 81.6 | 155 | 49.3 | 351.9 | 341.5 | 229.1 | 93.3 | 193.9 | 83.9 | 357.6 | 326.7 | 201.1 | 77.9 | 167.9 | 64.5 |  |  |  |  | 50.5 | 315.4 | 48.7 | 255.8 | 202.3 | 22.2 | 195.1 | 38 | 226.3 | 124.7 | 164.4 | 68.6 | 273.6 | 166 | 51.5 | 43.9 | 34 | 37.4 | 82.5 | 65.6 | 182.6 | 90.5 | 51.6 | 47.1 | [5 empty] | 36.3 | 183.6 | -1.42 | 4.65 | 3.86 | 32.6437 | 0.004 | 1.9827 | 362.9 | 360.1 | -1.46 | 3.21 | 1608 | 802.8 | 0.5 | 0.5
2018-04-23 14:42 | 1403 | 385.5 | 362.3 | 163.6 | 121.6 | 127.4 | 370.3 | 344.3 | 204.4 | 81.6 | 70.8 | 350.5 | 12.7 | 370.5 | 337.8 | 213 | 81.5 | 154.7 | 49.1 | 351.5 | 340.8 | 228.7 | 92.5 | 193.5 | 84.4 | 357.1 | 326 | 200.9 | 77.7 | 167.6 | 64.4 |  |  |  |  | 50.5 | 315.1 | 48.8 | 255.7 | 202.3 | 22.2 | 194.9 | 38 | 226.1 | 124.7 | 164.4 | 68.6 | 273.5 | 165.9 | 51.6 | 43.9 | 34 | 37.4 | 82.5 | 65.6 | 182.5 | 90.5 | 51.6 | 47.1 | [5 empty] | 36.2 | 183.8 | -1.47 | 4.55 | 3.82 | 21.384 | 0.0468 | 1.9825 | 362.6 | 359.7 | -1.48 | 3.18 | 1609 | 802.9 | 0.5 | 0.5
2018-04-23 14:42 | 1404 | 385 | 362.1 | 163.3 | 121.7 | 127.3 | 370 | 344 | 204.1 | 81.5 | 70.6 | 350.2 | 12.7 | 370.1 | 338.2 | 212.7 | 81.7 | 154.4 | 49.6 | 351.1 | 340 | 228.4 | 91.7 | 193.1 | 85.5 | 356.8 | 325.4 | 200.6 | 77.6 | 167.3 | 64.9 |  |  |  |  | 50.6 | 314.8 | 48.9 | 255.4 | 202.3 | 22.2 | 194.6 | 38 | 225.9 | 124.7 | 164.4 | 68.6 | 273.3 | 165.9 | 51.6 | 44 | 34 | 37.3 | 82.5 | 65.7 | 182.5 | 90.5 | 51.6 | 47.1 | [5 empty] | 36.5 | 183.9 | -1.53 | 4.56 | 3.84 | 26.4211 | 0.0182 | 1.9823 | 362.3 | 359.3 | -1.52 | 3.18 | 1610 | 803 | 0.5 | 0.5
2018-04-23 14:42 | 1405 | 384.6 | 361.8 | 163.3 | 121.8 | 127.3 | 369.7 | 343.7 | 204 | 81.3 | 70.5 | 349.8 | 12.7 | 369.8 | 337.8 | 212.4 | 83.6 | 154.1 | 49.7 | 350.7 | 339.6 | 228 | 92.6 | 192.8 | 84.3 | 356.4 | 325.2 | 200.4 | 77.6 | 167 | 65.1 |  |  |  |  | 50.6 | 314.4 | 48.9 | 254.5 | 202.3 | 22.2 | 194.4 | 38 | 225.8 | 124.7 | 164.4 | 68.6 | 273.2 | 165.8 | 51.7 | 44 | 34 | 37.4 | 82.6 | 65.8 | 182.4 | 90.5 | 51.7 | 47.2 | [5 empty] | 37 | 183.9 | -1.31 | 4.69 | 3.91 | 23.4964 | -0.0228 | 1.9827 | 361.9 | 359 | -1.41 | 3.23 | 1611 | 803.1 | 0.5 | 0.5
2018-04-23 14:42 | 1406 | 384.3 | 361.5 | 163.5 | 121.9 | 127.2 | 369.4 | 343.3 | 204 | 81.1 | 70.3 | 349.5 | 12.7 | 369.4 | 337.2 | 212 | 84.6 | 153.8 | 50.1 | 350.4 | 339.4 | 227.6 | 94.6 | 192.4 | 83.6 | 355.9 | 324.6 | 200.1 | 77 | 166.7 | 64.5 |  |  |  |  | 50.6 | 314 | 49 | 253.4 | 202.4 | 22.2 | 194.2 | 38 | 225.6 | 124.7 | 164.4 | 68.6 | 273.1 | 165.8 | 51.7 | 44.1 | 34 | 37.4 | 82.6 | 65.8 | 182.4 | 90.5 | 51.7 | 47.2 | [5 empty] | 37.4 | 183.9 | -1.33 | 4.63 | 3.87 | 21.1226 | 0.004 | 1.9833 | 361.6 | 358.6 | -1.42 | 3.21 | 1612 | 803.3 | 0.5 | 0.5
2018-04-23 14:42 | 1407 | 383.9 | 361.3 | 163.8 | 121.9 | 126.9 | 369 | 343 | 204 | 80.9 | 70.2 | 349.1 | 12.7 | 369 | 336.5 | 211.7 | 83.8 | 153.5 | 49.5 | 350 | 339.5 | 227.3 | 93.6 | 192.2 | 83.1 | 355.5 | 323.5 | 199.9 | 76.2 | 166.3 | 64.6 |  |  |  |  | 50.7 | 313.7 | 49 | 253 | 202.4 | 22.2 | 194 | 38 | 225.4 | 124.7 | 164.4 | 68.6 | 273 | 165.7 | 51.7 | 44.1 | 34 | 37.4 | 82.7 | 65.9 | 182.3 | 90.5 | 51.7 | 47.3 | [5 empty] | 37.7 | 184 | -1.42 | 4.59 | 3.89 | 34.3513 | 0.0236 | 1.9816 | 361.3 | 358.2 | -1.47 | 3.19 | 1613 | 803.4 | 0.5 | 0.5
2018-04-23 14:42 | 1408 | 383.5 | 361 | 164 | 122.1 | 126.9 | 368.7 | 342.7 | 204 | 80.9 | 70.2 | 348.8 | 12.7 | 368.6 | 335.6 | 211.4 | 82.4 | 153.2 | 50.2 | 349.6 | 339.2 | 226.9 | 92.3 | 191.9 | 83 | 355.1 | 323.6 | 199.7 | 76.2 | 166 | 64 |  |  |  |  | 50.7 | 313.3 | 49.1 | 253.3 | 202.4 | 22.2 | 193.7 | 38.1 | 225.3 | 124.7 | 164.3 | 68.5 | 272.8 | 165.7 | 51.7 | 44.1 | 34 | 37.3 | 82.7 | 65.9 | 182.3 | 90.5 | 51.8 | 47.3 | [5 empty] | 37.4 | 184 | -1.46 | 4.6 | 3.89 | 33.2775 | -0.0014 | 1.9834 | 360.9 | 357.8 | -1.48 | 3.2 | 1614 | 803.5 | 0.5 | 0.5
2018-04-23 14:42 | 1409 | 383 | 360.8 | 164.3 | 122.4 | 126.8 | 368.3 | 342.3 | 203.9 | 81 | 70.2 | 348.4 | 12.7 | 368.2 | 335.5 | 211 | 81.3 | 152.9 | 49.4 | 349.3 | 338.7 | 226.5 | 91.8 | 191.7 | 83 | 354.8 | 323.4 | 199.3 | 76.4 | 165.7 | 62.7 |  |  |  |  | 50.7 | 313 | 49.2 | 253.7 | 202.4 | 22.2 | 193.5 | 38.1 | 225.1 | 124.7 | 164.3 | 68.5 | 272.7 | 165.6 | 51.8 | 44.1 | 34 | 37.3 | 82.8 | 66 | 182.3 | 90.5 | 51.8 | 47.3 | [5 empty] | 36.8 | 184 | -1.38 | 4.68 | 3.93 | 34.6909 | -0.0425 | 1.983 | 360.6 | 357.4 | -1.44 | 3.22 | 1615 | 803.6 | 0.5 | 0.5
2018-04-23 14:42 | 1410 | 382.6 | 360.5 | 164.5 | 122.6 | 126.8 | 367.9 | 342 | 203.8 | 80.9 | 70.2 | 348.1 | 12.7 | 367.8 | 335.5 | 210.7 | 81.2 | 152.6 | 48.9 | 348.9 | 338.4 | 226.2 | 91.3 | 191.4 | 83.2 | 354.5 | 322.4 | 199 | 76.3 | 165.3 | 61.6 |  |  |  |  | 50.8 | 312.6 | 49.2 | 253.2 | 202.4 | 22.2 | 193.3 | 38.2 | 224.9 | 124.7 | 164.3 | 68.5 | 272.6 | 165.6 | 51.8 | 44.1 | 34 | 37.3 | 82.8 | 66 | 182.2 | 90.5 | 51.8 | 47.4 | [5 empty] | 36.4 | 184.1 | -1.35 | 4.5 | 3.89 | 24.5763 | 0.0093 | 1.9824 | 360.2 | 357.1 | -1.43 | 3.16 | 1616 | 803.7 | 0.5 | 0.5
2018-04-23 14:42 | 1411 | 382.3 | 360.2 | 164.6 | 122.7 | 126.7 | 367.5 | 341.7 | 203.7 | 80.9 | 70.1 | 347.7 | 12.7 | 367.4 | 334.7 | 210.3 | 80.8 | 152.3 | 49.5 | 348.5 | 338 | 225.9 | 90.7 | 191.1 | 84.3 | 354.2 | 322.1 | 198.7 | 76.4 | 165 | 61.7 |  |  |  |  | 50.8 | 312.3 | 49.3 | 253.1 | 202.4 | 22.2 | 193 | 38.2 | 224.8 | 124.7 | 164.3 | 68.5 | 272.5 | 165.5 | 51.9 | 44.1 | 34 | 37.3 | 82.8 | 66.1 | 182.2 | 90.5 | 51.8 | 47.5 | [5 empty] | 36.5 | 184.1 | -1.37 | 4.58 | 3.88 | 27.428 | -0.0103 | 1.9829 | 359.9 | 356.7 | -1.44 | 3.19 | 1617 | 803.8 | 0.5 | 0.5
2018-04-23 14:42 | 1412 | 382 | 359.9 | 165 | 122.6 | 126.6 | 367.2 | 341.4 | 203.6 | 80.9 | 70 | 347.4 | 12.7 | 367.1 | 333.8 | 210 | 80.7 | 152 | 50.3 | 348.2 | 337.8 | 225.5 | 90.5 | 190.8 | 85.8 | 353.8 | 322.1 | 198.4 | 75.7 | 164.7 | 61.8 |  |  |  |  | 50.8 | 312 | 49.3 | 253.7 | 202.4 | 22.2 | 192.8 | 38.3 | 224.6 | 124.7 | 164.4 | 68.5 | 272.4 | 165.4 | 51.9 | 44 | 34 | 37.2 | 82.9 | 66.1 | 182.1 | 90.5 | 51.9 | 47.5 | [5 empty] | 36.8 | 184 | -1.35 | 4.51 | 3.87 | 31.9286 | 0.0093 | 1.9827 | 359.6 | 356.3 | -1.43 | 3.17 | 1618 | 803.9 | 0.5 | 0.5
2018-04-23 14:42 | 1413 | 381.7 | 359.5 | 164.9 | 122.8 | 126.5 | 366.8 | 341.2 | 203.4 | 80.8 | 69.8 | 347 | 12.7 | 366.7 | 333.8 | 209.7 | 81.7 | 151.7 | 50.3 | 347.8 | 338 | 225.2 | 91.8 | 190.4 | 85.6 | 353.5 | 321.8 | 198 | 74.9 | 164.4 | 61.5 |  |  |  |  | 50.9 | 311.7 | 49.3 | 253.3 | 202.4 | 22.2 | 192.6 | 38.3 | 224.4 | 124.7 | 164.4 | 68.5 | 272.2 | 165.4 | 52 | 44.1 | 34 | 37.2 | 82.9 | 66.2 | 182.1 | 90.5 | 51.9 | 47.5 | [5 empty] | 37.1 | 183.9 | -1.32 | 4.58 | 3.88 | 31.02 | -0.0139 | 1.9824 | 359.2 | 356 | -1.41 | 3.19 | 1619 | 804 | 0.5 | 0.5
2018-04-23 14:42 | 1414 | 381.4 | 359 | 164.8 | 122.9 | 126.4 | 366.4 | 341 | 203 | 80.5 | 69.8 | 346.7 | 12.7 | 366.3 | 334 | 209.4 | 82 | 151.5 | 51 | 347.4 | 338.2 | 224.9 | 92.9 | 190 | 84.6 | 353.2 | 321.6 | 197.7 | 74.2 | 164.1 | 61.4 |  |  |  |  | 50.9 | 311.3 | 49.4 | 252.3 | 202.5 | 22.2 | 192.4 | 38.4 | 224.3 | 124.8 | 164.5 | 68.5 | 272.1 | 165.3 | 52.1 | 44.2 | 34.1 | 37.2 | 83 | 66.2 | 182 | 90.5 | 51.9 | 47.6 | [5 empty] | 37.5 | 183.8 | -1.26 | 4.65 | 3.85 | 23.0133 | -0.0193 | 1.9833 | 358.9 | 355.6 | -1.38 | 3.21 | 1620 | 804.1 | 0.5 | 0.5
2018-04-23 14:42 | 1415 | 380.9 | 358.6 | 165.2 | 122.9 | 126.4 | 366 | 340.8 | 202.8 | 80.2 | 69.6 | 346.3 | 12.7 | 365.9 | 333.6 | 209.1 | 80.6 | 151.2 | 51.6 | 347.1 | 337.3 | 224.6 | 93.9 | 189.6 | 84.3 | 352.8 | 321.5 | 197.3 | 74.5 | 163.8 | 62.2 |  |  |  |  | 51 | 311 | 49.5 | 252.2 | 202.5 | 22.2 | 192.2 | 38.4 | 224.1 | 124.8 | 164.5 | 68.5 | 272 | 165.3 | 52.1 | 44.3 | 34.1 | 37.1 | 83 | 66.3 | 182 | 90.5 | 51.9 | 47.6 | [5 empty] | 37.9 | 183.7 | -1.28 | 4.59 | 3.91 | 23.841 | 0.029 | 1.982 | 358.6 | 355.3 | -1.39 | 3.19 | 1621 | 804.2 | 0.5 | 0.5
2018-04-23 14:42 | 1416 | 380.5 | 358.2 | 165.3 | 123 | 126.4 | 365.7 | 340.6 | 202.5 | 80.1 | 69.4 | 346 | 12.7 | 365.6 | 332.9 | 208.8 | 79.3 | 151 | 51.1 | 346.7 | 336.2 | 224.2 | 94.3 | 189.3 | 82.9 | 352.4 | 320.7 | 197 | 74.9 | 163.5 | 61.8 |  |  |  |  | 51 | 310.7 | 49.5 | 252.9 | 202.5 | 22.1 | 192 | 38.5 | 223.9 | 124.8 | 164.5 | 68.5 | 271.8 | 165.2 | 52.1 | 44.3 | 34.1 | 37.2 | 83.1 | 66.3 | 181.9 | 90.5 | 52 | 47.6 | [5 empty] | 38.2 | 183.7 | -1.33 | 4.65 | 3.85 | 20.5106 | 0.0397 | 1.9833 | 358.2 | 354.9 | -1.42 | 3.21 | 1622 | 804.3 | 0.5 | 0.5
2018-04-23 14:42 | 1417 | 380.1 | 357.9 | 165.5 | 123.1 | 126.4 | 365.4 | 340.3 | 202.4 | 80.1 | 69.3 | 345.6 | 12.7 | 365.2 | 332.1 | 208.6 | 78.8 | 150.7 | 50.9 | 346.3 | 335.7 | 223.9 | 94.5 | 188.9 | 84 | 352 | 320 | 196.6 | 75 | 163.2 | 61.2 |  |  |  |  | 51.1 | 310.4 | 49.5 | 253.2 | 202.5 | 22.1 | 191.8 | 38.5 | 223.7 | 124.8 | 164.5 | 68.4 | 271.7 | 165.1 | 52.1 | 44.4 | 34.1 | 37.2 | 83.1 | 66.4 | 181.9 | 90.5 | 52 | 47.6 | [5 empty] | 38.5 | 183.7 | -1.29 | 4.49 | 3.86 | 28.4442 | -0.0121 | 1.9822 | 357.9 | 354.5 | -1.39 | 3.16 | 1623 | 804.4 | 0.5 | 0.5
2018-04-23 14:42 | 1418 | 379.6 | 357.7 | 165.2 | 123.1 | 126.4 | 365.1 | 340 | 202.3 | 80 | 69.2 | 345.3 | 12.7 | 364.8 | 331.8 | 208.3 | 79.9 | 150.4 | 52.3 | 345.9 | 335.9 | 223.6 | 93.9 | 188.6 | 86.5 | 351.6 | 319.7 | 196.2 | 74.6 | 163 | 61.1 |  |  |  |  | 51 | 310 | 49.5 | 253.1 | 202.5 | 22.1 | 191.6 | 38.5 | 223.6 | 124.8 | 164.6 | 68.4 | 271.6 | 165.1 | 52.2 | 44.4 | 34.2 | 37.2 | 83.1 | 66.4 | 181.8 | 90.5 | 52 | 47.6 | [5 empty] | 38.7 | 183.7 | -1.31 | 4.49 | 3.85 | 23.7249 | 0.0754 | 1.9827 | 357.5 | 354.1 | -1.41 | 3.16 | 1624 | 804.5 | 0.5 | 0.5
2018-04-23 14:42 | 1419 | 379.2 | 357.4 | 165.2 | 123 | 126.4 | 364.7 | 339.7 | 202.2 | 79.6 | 69.1 | 344.9 | 12.7 | 364.4 | 331.8 | 208 | 80 | 150.2 | 50.9 | 345.6 | 336.1 | 223.3 | 93.3 | 188.2 | 87.9 | 351.3 | 319.7 | 195.8 | 74 | 162.8 | 61.5 |  |  |  |  | 51 | 309.7 | 49.5 | 252.9 | 202.5 | 22.1 | 191.4 | 38.6 | 223.4 | 124.8 | 164.6 | 68.4 | 271.5 | 165 | 52.2 | 44.5 | 34.2 | 37.2 | 83.2 | 66.5 | 181.8 | 90.5 | 52 | 47.7 | [5 empty] | 38.9 | 183.6 | -1.34 | 4.52 | 3.83 | 24.8802 | -0.0157 | 1.9825 | 357.2 | 353.8 | -1.42 | 3.17 | 1625 | 804.6 | 0.5 | 0.5
2018-04-23 14:42 | 1420 | 378.9 | 357 | 164.5 | 122.9 | 126.1 | 364.4 | 339.4 | 202 | 79.2 | 69 | 344.5 | 12.7 | 364 | 331.8 | 207.6 | 79.2 | 150 | 51.2 | 345.2 | 336 | 223 | 93.2 | 187.9 | 86.4 | 351 | 319.1 | 195.4 | 73.9 | 162.5 | 61.1 |  |  |  |  | 51.1 | 309.4 | 49.7 | 252.3 | 202.5 | 22.2 | 191.2 | 38.6 | 223.2 | 124.8 | 164.6 | 68.4 | 271.3 | 165 | 52.3 | 44.5 | 34.2 | 37.2 | 83.2 | 66.5 | 181.7 | 90.5 | 52.1 | 47.7 | [5 empty] | 39.2 | 183.5 | -1.31 | 4.61 | 3.85 | 26.7976 | 0.0182 | 1.9824 | 356.8 | 353.4 | -1.41 | 3.2 | 1626 | 804.7 | 0.5 | 0.5
2018-04-23 14:42 | 1421 | 378.6 | 356.6 | 164.4 | 122.9 | 125.8 | 364 | 339 | 201.8 | 78.9 | 68.9 | 344.2 | 12.7 | 363.7 | 331.8 | 207.2 | 79.1 | 149.7 | 52.4 | 344.9 | 335.3 | 222.7 | 92.9 | 187.5 | 84.6 | 350.6 | 318.8 | 195 | 74.4 | 162.3 | 60.8 |  |  |  |  | 51.2 | 309.1 | 49.8 | 251.5 | 202.5 | 22.2 | 191 | 38.7 | 223.1 | 124.8 | 164.6 | 68.4 | 271.2 | 164.9 | 52.3 | 44.6 | 34.2 | 37.3 | 83.3 | 66.6 | 181.7 | 90.4 | 52.1 | 47.7 | [5 empty] | 39.3 | 183.4 | -1.33 | 4.52 | 3.87 | 16.5175 | -0.0371 | 1.9818 | 356.5 | 353 | -1.42 | 3.17 | 1627 | 804.8 | 0.5 | 0.5
2018-04-23 14:42 | 1422 | 378.2 | 356.1 | 164.5 | 123.1 | 125.8 | 363.6 | 338.7 | 201.4 | 78.7 | 68.8 | 343.8 | 12.7 | 363.3 | 331.8 | 206.9 | 78.9 | 149.5 | 52.8 | 344.5 | 334.5 | 222.5 | 92.1 | 187.2 | 83.2 | 350.2 | 318.6 | 194.7 | 76.5 | 162 | 60.6 |  |  |  |  | 51.2 | 308.8 | 49.8 | 250.8 | 202.5 | 22.1 | 190.8 | 38.7 | 222.9 | 124.8 | 164.6 | 68.4 | 271.1 | 164.8 | 52.4 | 44.6 | 34.2 | 37.3 | 83.3 | 66.6 | 181.6 | 90.4 | 52.1 | 47.8 | [5 empty] | 39.5 | 183.4 | -1.25 | 4.64 | 3.88 | 28.262 | 0.0397 | 1.9825 | 356.1 | 352.7 | -1.38 | 3.21 | 1628 | 805 | 0.5 | 0.5
2018-04-23 14:42 | 1423 | 377.8 | 355.7 | 164.8 | 123.2 | 125.9 | 363.3 | 338.3 | 201.1 | 78.7 | 68.8 | 343.5 | 12.7 | 362.9 | 331.4 | 206.6 | 78.8 | 149.3 | 52.3 | 344.2 | 333.6 | 222.2 | 91 | 186.9 | 81.8 | 349.9 | 318.5 | 194.3 | 76.4 | 161.8 | 60.8 |  |  |  |  | 51.2 | 308.4 | 49.9 | 249.9 | 202.5 | 22.1 | 190.5 | 38.7 | 222.7 | 124.8 | 164.5 | 68.4 | 271 | 164.8 | 52.4 | 44.7 | 34.2 | 37.3 | 83.3 | 66.7 | 181.6 | 90.4 | 52.2 | 47.9 | [5 empty] | 39.6 | 183.2 | -1.27 | 4.56 | 3.84 | 22.9691 | 0.0182 | 1.9824 | 355.7 | 352.3 | -1.39 | 3.18 | 1629 | 805.1 | 0.5 | 0.5
2018-04-23 14:42 | 1424 | 377.4 | 355.5 | 165.3 | 123.5 | 126.1 | 362.9 | 338 | 200.8 | 78.7 | 68.7 | 343.1 | 12.7 | 362.5 | 330.9 | 206.3 | 79 | 149 | 52.1 | 343.8 | 333.1 | 221.8 | 91 | 186.5 | 81.6 | 349.7 | 318.3 | 193.9 | 75.2 | 161.5 | 60.7 |  |  |  |  | 51.3 | 308.1 | 50 | 248.7 | 202.5 | 22.1 | 190.3 | 38.8 | 222.6 | 124.8 | 164.5 | 68.4 | 270.8 | 164.7 | 52.5 | 44.8 | 34.2 | 37.3 | 83.4 | 66.7 | 181.6 | 90.4 | 52.2 | 47.9 | [5 empty] | 39.5 | 183 | -1.38 | 4.53 | 3.76 | 19.7435 | -0.0336 | 1.9823 | 355.4 | 352 | -1.45 | 3.17 | 1630 | 805.2 | 0.5 | 0.5
2018-04-23 14:42 | 1425 | 377 | 355.4 | 165.6 | 123.6 | 126.2 | 362.5 | 337.7 | 200.7 | 78.8 | 68.5 | 342.8 | 12.7 | 362.2 | 330.6 | 205.9 | 78.5 | 148.8 | 52.8 | 343.4 | 332.9 | 221.5 | 90.6 | 186.1 | 81.9 | 349.3 | 317.9 | 193.5 | 74.7 | 161.3 | 61 |  |  |  |  | 51.4 | 307.7 | 50.1 | 248.4 | 202.5 | 22.1 | 190.1 | 38.9 | 222.4 | 124.8 | 164.6 | 68.3 | 270.7 | 164.6 | 52.5 | 44.8 | 34.2 | 37.3 | 83.4 | 66.8 | 181.5 | 90.5 | 52.2 | 48 | [5 empty] | 39.6 | 182.8 | -1.35 | 4.5 | 3.81 | 27.7258 | -0.0228 | 1.9824 | 355.1 | 351.6 | -1.43 | 3.16 | 1631 | 805.3 | 0.5 | 0.5
2018-04-23 14:42 | 1426 | 376.7 | 355.1 | 165.5 | 123.6 | 126.4 | 362.2 | 337.5 | 200.5 | 78.7 | 68.5 | 342.4 | 12.7 | 361.8 | 330 | 205.5 | 78.2 | 148.5 | 52.4 | 343 | 332.6 | 221.1 | 90.1 | 185.7 | 84.3 | 348.9 | 317.6 | 193.1 | 74.6 | 161 | 62.3 |  |  |  |  | 51.4 | 307.4 | 50.2 | 247.5 | 202.5 | 22.1 | 189.9 | 38.9 | 222.2 | 124.8 | 164.6 | 68.3 | 270.6 | 164.6 | 52.6 | 44.9 | 34.2 | 37.3 | 83.5 | 66.8 | 181.4 | 90.4 | 52.2 | 48 | [5 empty] | 39.6 | 182.8 | -1.33 | 4.54 | 3.79 | 23.2899 | 0.0129 | 1.9838 | 354.8 | 351.2 | -1.42 | 3.17 | 1632 | 805.4 | 0.5 | 0.5
2018-04-23 14:42 | 1427 | 376.4 | 354.9 | 165.1 | 123.6 | 126.4 | 361.8 | 337.3 | 200.2 | 78.5 | 68.3 | 342.1 | 12.7 | 361.4 | 330.1 | 205.2 | 79.2 | 148.3 | 51.2 | 342.7 | 332.5 | 220.8 | 90.5 | 185.3 | 84.4 | 348.6 | 317.8 | 192.8 | 74.4 | 160.8 | 61.9 |  |  |  |  | 51.5 | 307.1 | 50.2 | 246.7 | 202.5 | 22.1 | 189.7 | 39 | 222 | 124.8 | 164.6 | 68.3 | 270.5 | 164.5 | 52.6 | 44.9 | 34.2 | 37.4 | 83.5 | 66.9 | 181.4 | 90.4 | 52.3 | 48 | [5 empty] | 39.5 | 182.8 | -1.33 | 4.52 | 3.77 | 28.046 | -0.0246 | 1.9822 | 354.5 | 350.9 | -1.42 | 3.17 | 1633 | 805.5 | 0.5 | 0.5
2018-04-23 14:42 | 1428 | 376.1 | 354.7 | 164.9 | 123.1 | 126.6 | 361.5 | 337 | 199.7 | 78.3 | 68.2 | 341.8 | 12.7 | 361.1 | 329.8 | 204.9 | 79.5 | 148.1 | 52.7 | 342.3 | 332.4 | 220.5 | 91 | 185 | 83.3 | 348.3 | 317.6 | 192.5 | 73.8 | 160.5 | 61.3 |  |  |  |  | 51.5 | 306.7 | 50.3 | 246.3 | 202.5 | 22.1 | 189.5 | 39 | 221.9 | 124.8 | 164.6 | 68.3 | 270.4 | 164.4 | 52.7 | 44.9 | 34.2 | 37.4 | 83.5 | 66.9 | 181.3 | 90.4 | 52.3 | 48 | [5 empty] | 39.5 | 182.9 | -1.38 | 4.57 | 3.81 | 36.8151 | 0.004 | 1.9821 | 354.2 | 350.6 | -1.45 | 3.18 | 1634 | 805.6 | 0.5 | 0.5
2018-04-23 14:42 | 1429 | 375.8 | 354.4 | 165 | 122.7 | 126.8 | 361.2 | 336.7 | 199.5 | 78.2 | 68.2 | 341.4 | 12.7 | 360.7 | 329.3 | 204.5 | 78.4 | 147.8 | 52.5 | 342 | 331.8 | 220.2 | 91 | 184.7 | 82.2 | 347.9 | 317.4 | 192.1 | 73.1 | 160.3 | 60.7 |  |  |  |  | 51.5 | 306.4 | 50.4 | 245.9 | 202.5 | 22.1 | 189.3 | 39 | 221.7 | 124.8 | 164.6 | 68.3 | 270.2 | 164.4 | 52.7 | 44.8 | 34.2 | 37.4 | 83.6 | 67 | 181.3 | 90.4 | 52.3 | 48.1 | [5 empty] | 39.6 | 183 | -1.36 | 4.57 | 3.8 | 26.2911 | 0.0325 | 1.9824 | 353.9 | 350.2 | -1.43 | 3.18 | 1635 | 805.7 | 0.5 | 0.5
2018-04-23 14:42 | 1430 | 375.5 | 354 | 165.4 | 122.3 | 126.8 | 360.9 | 336.4 | 199.3 | 78.3 | 68.3 | 341.1 | 12.7 | 360.4 | 329 | 204.2 | 78 | 147.6 | 51.9 | 341.6 | 331.1 | 219.9 | 90.3 | 184.4 | 85.3 | 347.6 | 317.1 | 191.8 | 72.6 | 160 | 60.7 |  |  |  |  | 51.6 | 306.1 | 50.5 | 245.8 | 202.5 | 22.1 | 189.1 | 39 | 221.5 | 124.8 | 164.6 | 68.3 | 270.1 | 164.3 | 52.8 | 44.8 | 34.2 | 37.4 | 83.6 | 67 | 181.2 | 90.4 | 52.3 | 48.1 | [5 empty] | 39.6 | 183.1 | -1.32 | 4.58 | 3.83 | 20.9209 | 0.0343 | 1.9819 | 353.6 | 349.9 | -1.42 | 3.19 | 1636 | 805.8 | 0.5 | 0.5
2018-04-23 14:42 | 1431 | 375.1 | 353.6 | 165.4 | 122.1 | 126.5 | 360.5 | 336.1 | 199.2 | 78.4 | 68.4 | 340.8 | 12.7 | 360 | 328.5 | 203.8 | 78.4 | 147.4 | 52.3 | 341.2 | 330.8 | 219.5 | 89.3 | 184 | 88.4 | 347.3 | 316.7 | 191.5 | 72.5 | 159.8 | 60.3 |  |  |  |  | 51.6 | 305.8 | 50.6 | 245.5 | 202.5 | 22.1 | 188.9 | 39.1 | 221.4 | 124.8 | 164.6 | 68.3 | 270 | 164.2 | 52.8 | 44.9 | 34.3 | 37.4 | 83.7 | 67.1 | 181.2 | 90.4 | 52.3 | 48.1 | [5 empty] | 39.5 | 183.2 | -1.27 | 4.64 | 3.86 | 26.0737 | -0.0121 | 1.9823 | 353.2 | 349.5 | -1.39 | 3.21 | 1637 | 805.9 | 0.5 | 0.5
2018-04-23 14:42 | 1432 | 374.7 | 353.3 | 164.9 | 122 | 126.4 | 360.2 | 335.8 | 198.9 | 78.3 | 68.4 | 340.5 | 12.7 | 359.7 | 327.8 | 203.5 | 78.8 | 147.1 | 52.5 | 340.9 | 330.9 | 219.1 | 88.9 | 183.7 | 88.8 | 347 | 316.2 | 191.1 | 72.9 | 159.6 | 61.2 |  |  |  |  | 51.7 | 305.5 | 50.6 | 245.1 | 202.5 | 22.1 | 188.7 | 39.1 | 221.2 | 124.8 | 164.6 | 68.3 | 269.8 | 164.1 | 52.9 | 45 | 34.3 | 37.4 | 83.7 | 67.1 | 181.1 | 90.4 | 52.3 | 48.1 | [5 empty] | 39.3 | 183.2 | -1.25 | 4.55 | 3.85 | 26.8335 | 0.02 | 1.9827 | 352.9 | 349.2 | -1.38 | 3.17 | 1638 | 806 | 0.5 | 0.5
2018-04-23 14:42 | 1433 | 374.3 | 353.1 | 164.4 | 121.9 | 126.2 | 359.8 | 335.7 | 198.8 | 78.2 | 68.3 | 340.1 | 12.7 | 359.3 | 327.3 | 203.2 | 79.1 | 146.9 | 52.3 | 340.6 | 330.7 | 218.8 | 88.1 | 183.5 | 87.7 | 346.7 | 315.5 | 190.8 | 73.5 | 159.4 | 61.1 |  |  |  |  | 51.7 | 305.1 | 50.6 | 245.3 | 202.5 | 22.1 | 188.5 | 39.2 | 221 | 124.8 | 164.6 | 68.3 | 269.7 | 164.1 | 52.9 | 45 | 34.3 | 37.4 | 83.7 | 67.2 | 181.1 | 90.4 | 52.3 | 48.2 | [5 empty] | 39.2 | 183.3 | -1.32 | 4.56 | 3.83 | 24.2097 | -0.0532 | 1.9819 | 352.6 | 348.8 | -1.41 | 3.18 | 1639 | 806.1 | 0.5 | 0.5
2018-04-23 14:42 | 1434 | 373.9 | 352.8 | 163.5 | 121.7 | 126.1 | 359.5 | 335.5 | 198.6 | 78 | 68.2 | 339.8 | 12.7 | 359 | 327.1 | 202.9 | 80.4 | 146.7 | 53.7 | 340.2 | 330.8 | 218.5 | 88.3 | 183.2 | 86 | 346.3 | 315.2 | 190.4 | 72.8 | 159.1 | 60.3 |  |  |  |  | 51.7 | 304.8 | 50.7 | 246.1 | 202.5 | 22.1 | 188.3 | 39.2 | 220.8 | 124.8 | 164.7 | 68.2 | 269.6 | 164 | 53 | 45 | 34.3 | 37.5 | 83.8 | 67.2 | 181 | 90.4 | 52.4 | 48.3 | [5 empty] | 39.4 | 183.4 | -1.31 | 4.55 | 3.81 | 27.2588 | -0.0193 | 1.9817 | 352.3 | 348.5 | -1.41 | 3.18 | 1640 | 806.2 | 0.5 | 0.5
2018-04-23 14:42 | 1435 | 373.6 | 352.4 | 162.5 | 121.3 | 126 | 359.2 | 335.2 | 198.4 | 77.8 | 68.1 | 339.4 | 12.7 | 358.6 | 326.8 | 202.6 | 81.4 | 146.5 | 53.7 | 339.9 | 330.1 | 218.1 | 89.7 | 183 | 84.6 | 346 | 315.6 | 190.1 | 72.6 | 158.9 | 60.3 |  |  |  |  | 51.7 | 304.5 | 50.7 | 246.4 | 202.5 | 22.1 | 188.1 | 39.2 | 220.7 | 124.8 | 164.7 | 68.2 | 269.5 | 163.9 | 53 | 45 | 34.3 | 37.5 | 83.8 | 67.3 | 180.9 | 90.4 | 52.4 | 48.3 | [5 empty] | 39.4 | 183.5 | -1.25 | 4.58 | 3.86 | 16.9811 | 0.0004 | 1.982 | 352 | 348.2 | -1.38 | 3.19 | 1641 | 806.3 | 0.5 | 0.5
2018-04-23 14:42 | 1436 | 373.3 | 352.1 | 161.6 | 121.2 | 125.8 | 358.8 | 334.9 | 198.2 | 77.9 | 68.1 | 339 | 12.7 | 358.2 | 326.5 | 202.4 | 82.1 | 146.3 | 53.2 | 339.5 | 329 | 217.8 | 89.5 | 182.7 | 84.3 | 345.7 | 315.4 | 189.7 | 72.3 | 158.7 | 60.4 |  |  |  |  | 51.8 | 304.1 | 50.8 | 245.6 | 202.5 | 22.1 | 187.9 | 39.3 | 220.5 | 124.8 | 164.7 | 68.2 | 269.4 | 163.9 | 53.1 | 45.1 | 34.3 | 37.5 | 83.8 | 67.3 | 180.9 | 90.4 | 52.4 | 48.3 | [5 empty] | 39.3 | 183.6 | -1.24 | 4.65 | 3.85 | 20.6003 | 0.0361 | 1.9826 | 351.6 | 347.8 | -1.37 | 3.21 | 1642 | 806.4 | 0.5 | 0.5
2018-04-23 14:42 | 1437 | 372.9 | 351.8 | 160.9 | 121.3 | 125.5 | 358.5 | 334.6 | 198.2 | 77.8 | 68 | 338.7 | 12.7 | 357.9 | 326.1 | 202.1 | 82 | 146.1 | 53.3 | 339.2 | 328.6 | 217.5 | 89 | 182.4 | 85.2 | 345.4 | 314.6 | 189.3 | 72 | 158.4 | 60.5 |  |  |  |  | 51.8 | 303.8 | 50.9 | 245 | 202.5 | 22.1 | 187.7 | 39.3 | 220.3 | 124.8 | 164.7 | 68.2 | 269.2 | 163.8 | 53.1 | 45.1 | 34.2 | 37.5 | 83.9 | 67.3 | 180.8 | 90.3 | 52.5 | 48.4 | [5 empty] | 39.3 | 183.7 | -1.25 | 4.58 | 3.86 | 29.1588 | -0.0068 | 1.9827 | 351.3 | 347.5 | -1.38 | 3.19 | 1643 | 806.5 | 0.5 | 0.5
2018-04-23 14:42 | 1438 | 372.4 | 351.5 | 160.2 | 121.3 | 125.3 | 358.2 | 334.3 | 198.1 | 77.6 | 68.1 | 338.4 | 12.7 | 357.6 | 325.6 | 201.9 | 81.1 | 145.9 | 52.8 | 338.8 | 328.4 | 217.2 | 88.9 | 182.2 | 85.1 | 345.1 | 313.9 | 189 | 71.6 | 158.2 | 60.5 |  |  |  |  | 51.8 | 303.5 | 50.9 | 244.7 | 202.5 | 22.1 | 187.5 | 39.3 | 220.1 | 124.8 | 164.7 | 68.2 | 269.1 | 163.8 | 53.1 | 45.2 | 34.2 | 37.5 | 83.9 | 67.4 | 180.8 | 90.3 | 52.5 | 48.4 | [5 empty] | 39.1 | 183.7 | -1.26 | 4.61 | 3.9 | 29.9613 | 0.0826 | 1.9828 | 351 | 347.2 | -1.38 | 3.2 | 1644 | 806.6 | 0.5 | 0.5
2018-04-23 14:42 | 1439 | 372.1 | 351.3 | 160.1 | 121.3 | 125.2 | 357.8 | 334 | 198.1 | 77.5 | 68.1 | 338 | 12.8 | 357.2 | 325.4 | 201.6 | 80 | 145.7 | 53 | 338.5 | 328.1 | 216.9 | 89.1 | 181.9 | 84.9 | 344.8 | 313.7 | 188.7 | 71.4 | 157.9 | 59.6 |  |  |  |  | 51.9 | 303.2 | 51 | 244.2 | 202.5 | 22.1 | 187.3 | 39.3 | 220 | 124.8 | 164.7 | 68.2 | 269 | 163.7 | 53.1 | 45.2 | 34.2 | 37.5 | 83.9 | 67.4 | 180.7 | 90.3 | 52.5 | 48.4 | [5 empty] | 39.2 | 183.6 | -1.33 | 4.64 | 3.81 | 23.1889 | -0.0086 | 1.9832 | 350.6 | 346.8 | -1.42 | 3.21 | 1645 | 806.7 | 0.5 | 0.5
2018-04-23 14:42 | 1440 | 371.8 | 351.1 | 159.6 | 121.1 | 125.1 | 357.4 | 333.7 | 198 | 77.4 | 68 | 337.7 | 12.7 | 356.9 | 325.1 | 201.3 | 78.7 | 145.5 | 52.4 | 338.1 | 328.1 | 216.6 | 88.2 | 181.6 | 84.5 | 344.4 | 313 | 188.3 | 71.4 | 157.7 | 59.9 |  |  |  |  | 51.9 | 302.9 | 51.1 | 243.7 | 202.5 | 22.1 | 187.1 | 39.4 | 219.8 | 124.8 | 164.7 | 68.2 | 268.8 | 163.6 | 53.2 | 45.2 | 34.2 | 37.5 | 84 | 67.5 | 180.7 | 90.3 | 52.5 | 48.3 | [5 empty] | 39.4 | 183.6 | -1.37 | 4.51 | 3.81 | 23.8061 | 0.0415 | 1.9835 | 350.3 | 346.5 | -1.44 | 3.16 | 1646 | 806.9 | 0.5 | 0.5
2018-04-23 14:42 | 1441 | 371.5 | 350.9 | 158.8 | 121 | 125 | 357.1 | 333.4 | 197.6 | 77.2 | 67.9 | 337.3 | 12.7 | 356.5 | 324.5 | 200.9 | 78.1 | 145.2 | 52.7 | 337.8 | 327.8 | 216.4 | 87.7 | 181.4 | 85.3 | 344 | 312.6 | 188 | 72.1 | 157.4 | 59.7 |  |  |  |  | 52 | 302.6 | 51.1 | 243.5 | 202.5 | 22.1 | 186.9 | 39.4 | 219.6 | 124.8 | 164.7 | 68.2 | 268.7 | 163.6 | 53.2 | 45.2 | 34.3 | 37.5 | 84 | 67.5 | 180.6 | 90.3 | 52.5 | 48.3 | [5 empty] | 39.6 | 183.4 | -1.39 | 4.51 | 3.74 | 22.0996 | -0.0371 | 1.9829 | 350 | 346.1 | -1.45 | 3.16 | 1647 | 807 | 0.5 | 0.5
2018-04-23 14:42 | 1442 | 371.1 | 350.7 | 159 | 121 | 125 | 356.8 | 333.2 | 197.3 | 76.9 | 67.8 | 337 | 12.7 | 356.2 | 324.3 | 200.5 | 77.9 | 145 | 51.7 | 337.4 | 326.9 | 216.1 | 88.1 | 181.1 | 86.4 | 343.7 | 312.7 | 187.7 | 71.6 | 157.2 | 59.4 |  |  |  |  | 52 | 302.2 | 51.2 | 243.5 | 202.5 | 22.1 | 186.7 | 39.5 | 219.4 | 124.8 | 164.7 | 68.1 | 268.6 | 163.5 | 53.2 | 45.2 | 34.3 | 37.5 | 84.1 | 67.6 | 180.5 | 90.3 | 52.6 | 48.4 | [5 empty] | 39.9 | 183.3 | -1.42 | 4.5 | 3.75 | 21.2119 | -0.0336 | 1.982 | 349.8 | 345.8 | -1.47 | 3.16 | 1648 | 807.1 | 0.5 | 0.5
2018-04-23 14:42 | 1443 | 370.8 | 350.4 | 158.4 | 121.2 | 125 | 356.5 | 332.9 | 196.9 | 76.8 | 67.7 | 336.6 | 12.7 | 355.8 | 324 | 200.1 | 76.9 | 144.8 | 51.7 | 337.1 | 326.1 | 215.7 | 88.3 | 180.8 | 87.6 | 343.3 | 312.2 | 187.4 | 70.9 | 156.9 | 59.4 |  |  |  |  | 52.1 | 301.9 | 51.2 | 243.7 | 202.5 | 22.1 | 186.5 | 39.5 | 219.2 | 124.8 | 164.7 | 68.1 | 268.4 | 163.4 | 53.3 | 45.3 | 34.3 | 37.5 | 84.1 | 67.6 | 180.5 | 90.3 | 52.6 | 48.4 | [5 empty] | 40.1 | 183.2 | -1.41 | 4.54 | 3.75 | 27.5827 | -0.03 | 1.9828 | 349.5 | 345.4 | -1.47 | 3.17 | 1649 | 807.2 | 0.5 | 0.5
2018-04-23 14:42 | 1444 | 370.4 | 350.2 | 157.5 | 121.2 | 125.1 | 356.2 | 332.6 | 196.5 | 76.7 | 67.8 | 336.3 | 12.7 | 355.5 | 323.8 | 199.8 | 77.2 | 144.6 | 51.7 | 336.8 | 326 | 215.3 | 87.9 | 180.5 | 87.5 | 343 | 312.5 | 187 | 70.4 | 156.6 | 59.5 |  |  |  |  | 52.1 | 301.6 | 51.2 | 243.7 | 202.5 | 22.1 | 186.3 | 39.6 | 219.1 | 124.8 | 164.7 | 68.1 | 268.3 | 163.4 | 53.3 | 45.4 | 34.3 | 37.5 | 84.1 | 67.6 | 180.4 | 90.3 | 52.6 | 48.4 | [5 empty] | 39.8 | 183.3 | -1.33 | 4.56 | 3.78 | 17.3068 | 0.0057 | 1.9826 | 349.2 | 345.1 | -1.42 | 3.18 | 1650 | 807.3 | 0.5 | 0.5
2018-04-23 14:42 | 1445 | 370 | 350.1 | 157 | 121.3 | 125 | 355.9 | 332.3 | 196.4 | 76.8 | 67.7 | 336 | 12.7 | 355.1 | 323.5 | 199.6 | 77.6 | 144.4 | 50.9 | 336.4 | 325.8 | 214.9 | 87.4 | 180.3 | 86.9 | 342.7 | 312.6 | 186.6 | 70.4 | 156.4 | 59.2 |  |  |  |  | 52.1 | 301.3 | 51.2 | 243.7 | 202.5 | 22.1 | 186.1 | 39.6 | 218.9 | 124.8 | 164.7 | 68.1 | 268.1 | 163.3 | 53.3 | 45.4 | 34.3 | 37.4 | 84.2 | 67.7 | 180.4 | 90.3 | 52.6 | 48.4 | [5 empty] | 39.6 | 183.3 | -1.37 | 4.59 | 3.71 | 14.0452 | 0.0129 | 1.9823 | 348.8 | 344.8 | -1.44 | 3.19 | 1651 | 807.4 | 0.5 | 0.5
2018-04-23 14:42 | 1446 | 369.6 | 349.9 | 156.6 | 121.5 | 125 | 355.5 | 331.9 | 196.5 | 76.8 | 67.5 | 335.7 | 12.7 | 354.8 | 323 | 199.4 | 78.5 | 144.1 | 50.6 | 336.1 | 325.9 | 214.6 | 87.9 | 180 | 86.3 | 342.4 | 311.9 | 186.3 | 72.2 | 156.2 | 60.8 |  |  |  |  | 52.1 | 301 | 51.3 | 243.2 | 202.4 | 22.1 | 185.9 | 39.6 | 218.7 | 124.8 | 164.7 | 68.1 | 268 | 163.3 | 53.3 | 45.5 | 34.3 | 37.5 | 84.2 | 67.7 | 180.3 | 90.2 | 52.7 | 48.4 | [5 empty] | 39.6 | 183.3 | -1.38 | 4.52 | 3.75 | 17.013 | -0.0532 | 1.9826 | 348.5 | 344.4 | -1.45 | 3.16 | 1652 | 807.5 | 0.5 | 0.5
2018-04-23 14:42 | 1447 | 369.3 | 349.6 | 156.7 | 121.4 | 124.7 | 355.1 | 331.7 | 196.3 | 76.8 | 67.5 | 335.4 | 12.7 | 354.5 | 322.4 | 199.1 | 79.3 | 143.9 | 51.9 | 335.7 | 326 | 214.2 | 87.6 | 179.7 | 85.5 | 342.1 | 311.3 | 186 | 72.3 | 155.9 | 61.5 |  |  |  |  | 52.1 | 300.7 | 51.4 | 242.6 | 202.4 | 22.1 | 185.7 | 39.6 | 218.6 | 124.8 | 164.7 | 68.1 | 267.8 | 163.2 | 53.3 | 45.5 | 34.3 | 37.5 | 84.2 | 67.8 | 180.3 | 90.2 | 52.7 | 48.4 | [5 empty] | 39.5 | 183.2 | -1.37 | 4.51 | 3.76 | 23.1962 | 0.0004 | 1.9821 | 348.2 | 344.1 | -1.44 | 3.16 | 1653 | 807.6 | 0.5 | 0.5
2018-04-23 14:42 | 1448 | 369 | 349.1 | 157.1 | 121.2 | 124.4 | 354.8 | 331.4 | 196.1 | 76.8 | 67.4 | 335.1 | 12.7 | 354.1 | 322 | 198.9 | 78 | 143.6 | 52.2 | 335.4 | 325.4 | 213.9 | 87.3 | 179.4 | 84.9 | 341.8 | 311.5 | 185.7 | 71.8 | 155.7 | 60.8 |  |  |  |  | 52.1 | 300.4 | 51.4 | 242.2 | 202.4 | 22.1 | 185.5 | 39.7 | 218.4 | 124.8 | 164.6 | 68.1 | 267.7 | 163.1 | 53.4 | 45.5 | 34.4 | 37.4 | 84.3 | 67.8 | 180.2 | 90.2 | 52.7 | 48.5 | [5 empty] | 39.1 | 183.1 | -1.34 | 4.44 | 3.71 | 16.5768 | -0.0372 | 1.9829 | 347.9 | 343.8 | -1.42 | 3.14 | 1654 | 807.7 | 0.5 | 0.5
2018-04-23 14:42 | 1449 | 368.7 | 348.8 | 157.2 | 121 | 124 | 354.5 | 331.2 | 195.9 | 76.9 | 67.4 | 334.8 | 12.7 | 353.8 | 321.6 | 198.6 | 75.9 | 143.4 | 51.3 | 335 | 324.9 | 213.7 | 87.2 | 179.1 | 85.2 | 341.5 | 311.1 | 185.4 | 71.8 | 155.4 | 59.7 |  |  |  |  | 52.2 | 300.1 | 51.5 | 241.4 | 202.4 | 22.1 | 185.3 | 39.7 | 218.2 | 124.8 | 164.7 | 68.1 | 267.5 | 163.1 | 53.4 | 45.5 | 34.4 | 37.4 | 84.3 | 67.9 | 180.2 | 90.2 | 52.7 | 48.6 | [5 empty] | 38.7 | 183.1 | -1.39 | 4.36 | 3.7 | 16.4816 | 0.0343 | 1.983 | 347.6 | 343.4 | -1.45 | 3.11 | 1655 | 807.8 | 0.5 | 0.5
2018-04-23 14:42 | 1450 | 368.3 | 348.5 | 157 | 120.9 | 123.8 | 354.1 | 330.9 | 195.6 | 76.9 | 67.3 | 334.4 | 12.7 | 353.4 | 321.2 | 198.4 | 74.9 | 143.2 | 51.6 | 334.7 | 324.5 | 213.4 | 87.3 | 178.8 | 85.4 | 341.2 | 311 | 185.2 | 72.9 | 155.2 | 60.4 |  |  |  |  | 52.2 | 299.8 | 51.5 | 240.8 | 202.4 | 22.1 | 185.1 | 39.8 | 218 | 124.8 | 164.7 | 68.1 | 267.4 | 163 | 53.5 | 45.5 | 34.3 | 37.4 | 84.3 | 67.9 | 180.1 | 90.2 | 52.7 | 48.6 | [5 empty] | 38.2 | 183.1 | -1.35 | 4.5 | 3.7 | 12.5679 | 0.0361 | 1.9829 | 347.2 | 343.1 | -1.43 | 3.16 | 1656 | 807.9 | 0.5 | 0.5
2018-04-23 14:42 | 1451 | 367.8 | 348.2 | 157.1 | 120.6 | 123.7 | 353.8 | 330.6 | 195.4 | 76.9 | 67.2 | 334.1 | 12.8 | 353.1 | 320.8 | 198.1 | 74.6 | 143 | 52 | 334.3 | 324.1 | 213.1 | 88.5 | 178.4 | 86.3 | 340.8 | 310.6 | 184.9 | 73.4 | 154.9 | 60.5 |  |  |  |  | 52.2 | 299.5 | 51.6 | 240.5 | 202.4 | 22.1 | 184.9 | 39.8 | 217.9 | 124.8 | 164.7 | 68.1 | 267.2 | 163 | 53.5 | 45.6 | 34.3 | 37.4 | 84.4 | 67.9 | 180 | 90.2 | 52.8 | 48.6 | [5 empty] | 37.7 | 183.1 | -1.44 | 4.45 | 3.72 | 25.6286 | -0.0032 | 1.982 | 346.9 | 342.7 | -1.47 | 3.14 | 1657 | 808 | 0.5 | 0.5
2018-04-23 14:42 | 1452 | 367.4 | 348 | 156.9 | 120.4 | 123.5 | 353.4 | 330.3 | 195.2 | 77 | 67.1 | 333.8 | 12.7 | 352.7 | 320.5 | 197.9 | 74.6 | 142.7 | 51.9 | 334 | 323.7 | 212.8 | 88.5 | 178.2 | 87.6 | 340.4 | 309.7 | 184.6 | 72.8 | 154.7 | 60 |  |  |  |  | 52.2 | 299.2 | 51.6 | 240.2 | 202.4 | 22.1 | 184.7 | 39.9 | 217.7 | 124.8 | 164.6 | 68.1 | 267.1 | 162.9 | 53.5 | 45.6 | 34.3 | 37.4 | 84.4 | 68 | 180 | 90.2 | 52.8 | 48.5 | [5 empty] | 37.4 | 183.1 | -1.3 | 4.44 | 3.71 | 27.3327 | 0.02 | 1.9821 | 346.6 | 342.4 | -1.4 | 3.14 | 1658 | 808.1 | 0.5 | 0.5
2018-04-23 14:43 | 1453 | 367.1 | 347.6 | 156.8 | 120 | 123.5 | 353.1 | 330.1 | 195.1 | 77 | 67 | 333.5 | 12.7 | 352.4 | 320 | 197.7 | 74.9 | 142.5 | 51.9 | 333.7 | 323.1 | 212.5 | 87.5 | 178 | 87.2 | 340.1 | 309.3 | 184.3 | 72 | 154.5 | 59.4 |  |  |  |  | 52.2 | 298.9 | 51.6 | 240 | 202.4 | 22.1 | 184.5 | 39.9 | 217.5 | 124.8 | 164.5 | 68 | 267 | 162.8 | 53.5 | 45.7 | 34.4 | 37.4 | 84.4 | 68 | 179.9 | 90.1 | 52.8 | 48.4 | [5 empty] | 37.2 | 183.1 | -1.26 | 4.51 | 3.75 | 15.0978 | 0.0093 | 1.9833 | 346.3 | 342 | -1.38 | 3.16 | 1659 | 808.2 | 0.5 | 0.5
2018-04-23 14:43 | 1454 | 366.8 | 347.3 | 156.6 | 119.7 | 123.5 | 352.8 | 329.9 | 194.8 | 76.7 | 67 | 333.2 | 12.7 | 352 | 319.7 | 197.4 | 75.3 | 142.2 | 51.2 | 333.3 | 322.6 | 212.2 | 86.6 | 177.7 | 88.2 | 339.8 | 309.2 | 184.1 | 71.5 | 154.3 | 59.1 |  |  |  |  | 52.2 | 298.6 | 51.7 | 240.3 | 202.4 | 22.1 | 184.2 | 40 | 217.4 | 124.8 | 164.5 | 68 | 266.9 | 162.8 | 53.6 | 45.7 | 34.4 | 37.4 | 84.5 | 68.1 | 179.9 | 90.1 | 52.8 | 48.5 | [5 empty] | 37 | 183 | -1.33 | 4.43 | 3.74 | 20.2698 | -0.0175 | 1.9822 | 346 | 341.7 | -1.42 | 3.13 | 1660 | 808.3 | 0.5 | 0.5
2018-04-23 14:43 | 1455 | 366.4 | 346.9 | 155.7 | 119.5 | 123.2 | 352.5 | 329.7 | 194.8 | 76.6 | 66.9 | 332.8 | 12.7 | 351.7 | 319.3 | 197.2 | 76.3 | 142 | 50.6 | 333 | 322.5 | 211.9 | 86.3 | 177.5 | 87.6 | 339.5 | 309.3 | 183.8 | 71.4 | 154 | 58.1 |  |  |  |  | 52.3 | 298.3 | 51.8 | 240.8 | 202.4 | 22.1 | 184 | 40 | 217.2 | 124.8 | 164.5 | 68 | 266.7 | 162.7 | 53.6 | 45.7 | 34.4 | 37.5 | 84.5 | 68.1 | 179.8 | 90.1 | 52.8 | 48.6 | [5 empty] | 37 | 183 | -1.29 | 4.44 | 3.75 | 18.0172 | 0.0183 | 1.982 | 345.7 | 341.4 | -1.4 | 3.14 | 1661 | 808.4 | 0.5 | 0.5
2018-04-23 14:43 | 1456 | 366 | 346.5 | 154.7 | 118.8 | 123.1 | 352.2 | 329.4 | 194.5 | 76.7 | 66.9 | 332.5 | 12.7 | 351.4 | 318.8 | 196.9 | 77.7 | 141.8 | 50.4 | 332.7 | 322.1 | 211.7 | 86.1 | 177.3 | 86.4 | 339.1 | 309.1 | 183.7 | 72.2 | 153.7 | 57.9 |  |  |  |  | 52.4 | 298 | 51.8 | 240.7 | 202.4 | 22.1 | 183.8 | 40 | 217 | 124.8 | 164.5 | 68 | 266.6 | 162.6 | 53.7 | 45.7 | 34.4 | 37.5 | 84.5 | 68.1 | 179.7 | 90.1 | 52.8 | 48.7 | [5 empty] | 37.3 | 183 | -1.26 | 4.44 | 3.72 | 24.7562 | 0.0022 | 1.9826 | 345.3 | 341.1 | -1.38 | 3.13 | 1662 | 808.5 | 0.5 | 0.5
2018-04-23 14:43 | 1457 | 365.6 | 346.2 | 154.2 | 118.6 | 123 | 351.9 | 329.1 | 194.4 | 76.8 | 66.9 | 332.2 | 12.8 | 351.1 | 319.1 | 196.6 | 78.2 | 141.6 | 51 | 332.3 | 321.9 | 211.4 | 85.9 | 177.1 | 85.3 | 338.8 | 308.5 | 183.5 | 72.7 | 153.5 | 59.6 |  |  |  |  | 52.4 | 297.7 | 51.9 | 240.3 | 202.4 | 22.1 | 183.6 | 40.1 | 216.9 | 124.8 | 164.5 | 68 | 266.5 | 162.5 | 53.7 | 45.7 | 34.4 | 37.5 | 84.6 | 68.2 | 179.7 | 90.1 | 52.9 | 48.7 | [5 empty] | 37.6 | 183 | -1.34 | 4.41 | 3.67 | 20.6086 | -0.0568 | 1.9823 | 345 | 340.7 | -1.42 | 3.12 | 1663 | 808.6 | 0.5 | 0.5
2018-04-23 14:43 | 1458 | 365.2 | 346 | 153.4 | 118.6 | 122.6 | 351.6 | 328.7 | 194.4 | 76.8 | 66.8 | 331.8 | 12.8 | 350.7 | 318.5 | 196.4 | 77.3 | 141.3 | 51.2 | 332 | 321.3 | 211.1 | 86.1 | 176.9 | 84.5 | 338.5 | 307.9 | 183.2 | 73 | 153.4 | 60 |  |  |  |  | 52.4 | 297.4 | 51.9 | 240.3 | 202.4 | 22.1 | 183.4 | 40.2 | 216.7 | 124.8 | 164.5 | 68 | 266.3 | 162.5 | 53.7 | 45.7 | 34.4 | 37.5 | 84.6 | 68.2 | 179.7 | 90.1 | 52.9 | 48.7 | [5 empty] | 37.7 | 182.9 | -1.34 | 4.48 | 3.71 | 18.2671 | 0.0272 | 1.9833 | 344.6 | 340.4 | -1.42 | 3.15 | 1664 | 808.7 | 0.5 | 0.5
2018-04-23 14:43 | 1459 | 364.8 | 345.9 | 153.1 | 118.3 | 122.1 | 351.2 | 328.4 | 194.5 | 76.8 | 66.7 | 331.5 | 12.8 | 350.3 | 317.8 | 196.1 | 76 | 141 | 50.6 | 331.6 | 320.7 | 210.8 | 85.8 | 176.6 | 84.3 | 338 | 307 | 183 | 72.9 | 153.1 | 59.2 |  |  |  |  | 52.5 | 297.1 | 52 | 240.1 | 202.4 | 22.1 | 183.2 | 40.2 | 216.5 | 124.8 | 164.5 | 68 | 266.2 | 162.4 | 53.7 | 45.8 | 34.4 | 37.5 | 84.6 | 68.3 | 179.6 | 90.1 | 52.9 | 48.8 | [5 empty] | 37.8 | 182.8 | -1.42 | 4.29 | 3.7 | 22.9495 | -0.0372 | 1.9822 | 344.4 | 340 | -1.47 | 3.08 | 1665 | 808.8 | 0.5 | 0.5
2018-04-23 14:43 | 1460 | 364.4 | 345.7 | 153.1 | 118.2 | 121.7 | 350.9 | 328.1 | 194.4 | 76.8 | 66.7 | 331.2 | 12.8 | 350 | 317.8 | 195.9 | 75.8 | 140.8 | 50.7 | 331.3 | 320.8 | 210.5 | 84.7 | 176.3 | 84.9 | 337.7 | 306.7 | 182.8 | 72.5 | 152.9 | 59.3 |  |  |  |  | 52.5 | 296.8 | 52 | 239.3 | 202.4 | 22.1 | 183 | 40.3 | 216.4 | 124.8 | 164.5 | 68 | 266 | 162.3 | 53.8 | 45.8 | 34.4 | 37.5 | 84.6 | 68.3 | 179.5 | 90.1 | 52.9 | 48.9 | [5 empty] | 37.8 | 182.7 | -1.37 | 4.41 | 3.63 | 26.6338 | -0.0193 | 1.9814 | 344.1 | 339.6 | -1.44 | 3.12 | 1666 | 808.9 | 0.5 | 0.5
2018-04-23 14:43 | 1461 | 364.1 | 345.5 | 153.1 | 118.1 | 121.4 | 350.6 | 327.7 | 194.3 | 76.6 | 66.6 | 330.8 | 12.8 | 349.6 | 317.6 | 195.6 | 74.7 | 140.6 | 50.2 | 331 | 320.6 | 210.2 | 84.3 | 176 | 86.2 | 337.4 | 307.3 | 182.7 | 71.9 | 152.6 | 59.9 |  |  |  |  | 52.5 | 296.5 | 52 | 238.7 | 202.4 | 22.1 | 182.8 | 40.3 | 216.2 | 124.8 | 164.5 | 68 | 265.9 | 162.2 | 53.9 | 45.8 | 34.4 | 37.5 | 84.7 | 68.3 | 179.5 | 90 | 52.9 | 49 | [5 empty] | 37.8 | 182.5 | -1.35 | 4.47 | 3.7 | 22.3825 | -0.0336 | 1.9817 | 343.8 | 339.3 | -1.43 | 3.14 | 1667 | 809 | 0.5 | 0.5
2018-04-23 14:43 | 1462 | 363.8 | 345.3 | 152.8 | 117.7 | 121.6 | 350.3 | 327.5 | 194.2 | 76.6 | 66.6 | 330.4 | 12.7 | 349.3 | 317 | 195.3 | 74.6 | 140.4 | 49.6 | 330.7 | 320 | 209.9 | 84.3 | 175.7 | 84.5 | 337.1 | 307.2 | 182.5 | 72.1 | 152.4 | 60.6 |  |  |  |  | 52.6 | 296.2 | 52 | 238.3 | 202.4 | 22.1 | 182.6 | 40.3 | 216 | 124.7 | 164.5 | 67.9 | 265.8 | 162.2 | 54 | 45.7 | 34.4 | 37.5 | 84.7 | 68.4 | 179.5 | 90 | 52.9 | 49.1 | [5 empty] | 37.9 | 182.2 | -1.41 | 4.3 | 3.73 | 23.0183 | -0.0032 | 1.9822 | 343.5 | 339 | -1.46 | 3.08 | 1668 | 809.1 | 0.5 | 0.5
2018-04-23 14:43 | 1463 | 363.4 | 345.1 | 152 | 117.2 | 121.4 | 350 | 327.3 | 194.2 | 76.5 | 66.5 | 330.1 | 12.8 | 348.9 | 316.9 | 195 | 75.1 | 140.1 | 50.3 | 330.3 | 319.5 | 209.5 | 85.1 | 175.5 | 83.2 | 336.7 | 306.4 | 182.3 | 71.9 | 152.2 | 60.3 |  |  |  |  | 52.6 | 295.9 | 52.1 | 237.9 | 202.4 | 22.1 | 182.4 | 40.3 | 215.9 | 124.7 | 164.5 | 67.9 | 265.6 | 162.1 | 54 | 45.7 | 34.4 | 37.6 | 84.7 | 68.4 | 179.4 | 90 | 52.9 | 49.1 | [5 empty] | 38.1 | 182 | -1.35 | 4.39 | 3.7 | 20.307 | 0.0379 | 1.982 | 343.2 | 338.6 | -1.43 | 3.12 | 1669 | 809.2 | 0.5 | 0.5
2018-04-23 14:43 | 1464 | 363 | 344.8 | 151.3 | 116.9 | 121.1 | 349.7 | 326.9 | 194.1 | 76.4 | 66.4 | 329.7 | 12.7 | 348.6 | 317 | 194.8 | 74.6 | 139.8 | 51 | 330 | 319.2 | 209.3 | 85.2 | 175.2 | 83.2 | 336.4 | 306 | 182.1 | 72.6 | 151.9 | 60 |  |  |  |  | 52.6 | 295.6 | 52.2 | 238.1 | 202.3 | 22.1 | 182.2 | 40.2 | 215.7 | 124.7 | 164.4 | 67.9 | 265.5 | 162 | 54 | 45.7 | 34.4 | 37.6 | 84.8 | 68.4 | 179.4 | 90 | 52.9 | 49.1 | [5 empty] | 37.9 | 181.8 | -1.37 | 4.4 | 3.66 | 24.224 | 0.0254 | 1.9824 | 342.8 | 338.3 | -1.44 | 3.12 | 1670 | 809.3 | 0.5 | 0.5
2018-04-23 14:43 | 1465 | 362.9 | 344.6 | 151.7 | 116.8 | 121.1 | 349.4 | 326.6 | 193.9 | 76.3 | 66.5 | 329.4 | 12.7 | 348.3 | 316.8 | 194.5 | 74.8 | 139.6 | 51.3 | 329.7 | 318.7 | 209 | 84.3 | 175 | 82.1 | 336.1 | 305.9 | 181.9 | 71.9 | 151.7 | 60.3 |  |  |  |  | 52.6 | 295.3 | 52.3 | 238.7 | 202.3 | 22.1 | 182 | 40.2 | 215.5 | 124.7 | 164.4 | 67.9 | 265.3 | 161.9 | 54 | 45.7 | 34.4 | 37.6 | 84.8 | 68.5 | 179.3 | 90 | 53 | 49.1 | [5 empty] | 37.7 | 181.7 | -1.29 | 4.41 | 3.66 | 20.0838 | -0.0157 | 1.9822 | 342.6 | 338 | -1.39 | 3.12 | 1671 | 809.4 | 0.5 | 0.5
2018-04-23 14:43 | 1466 | 362.6 | 344.2 | 152.2 | 116.7 | 120.9 | 349 | 326.4 | 193.7 | 76.2 | 66.4 | 329.1 | 12.7 | 347.9 | 316.6 | 194.3 | 74.5 | 139.4 | 50.1 | 329.3 | 318.4 | 208.7 | 84.1 | 174.7 | 81.4 | 335.7 | 305.7 | 181.7 | 71.3 | 151.5 | 59.2 |  |  |  |  | 52.6 | 295 | 52.3 | 239 | 202.3 | 22.1 | 181.8 | 40.2 | 215.4 | 124.7 | 164.4 | 67.9 | 265.2 | 161.9 | 54.1 | 45.8 | 34.4 | 37.6 | 84.8 | 68.5 | 179.3 | 90 | 53 | 49.1 | [5 empty] | 37.8 | 181.6 | -1.37 | 4.4 | 3.66 | 19.8473 | -0.0032 | 1.9828 | 342.3 | 337.7 | -1.44 | 3.12 | 1672 | 809.5 | 0.5 | 0.5
2018-04-23 14:43 | 1467 | 362.2 | 344 | 152.3 | 116.5 | 121 | 348.7 | 326.1 | 193.6 | 76.1 | 66.1 | 328.8 | 12.7 | 347.6 | 316.1 | 194 | 74.3 | 139.2 | 48.8 | 329 | 318.7 | 208.4 | 83.3 | 174.4 | 82.3 | 335.3 | 305.1 | 181.5 | 71.6 | 151.3 | 59 |  |  |  |  | 52.6 | 294.7 | 52.3 | 238.7 | 202.3 | 22.1 | 181.6 | 40.3 | 215.2 | 124.7 | 164.4 | 67.9 | 265.1 | 161.8 | 54.1 | 45.8 | 34.4 | 37.6 | 84.9 | 68.6 | 179.2 | 90 | 53 | 49.2 | [5 empty] | 37.9 | 181.3 | -1.38 | 4.33 | 3.7 | 13.398 | -0.0086 | 1.9821 | 342 | 337.3 | -1.44 | 3.09 | 1673 | 809.7 | 0.5 | 0.5
2018-04-23 14:43 | 1468 | 361.9 | 343.8 | 152.2 | 116.3 | 121.1 | 348.3 | 325.8 | 193.5 | 76.1 | 66 | 328.5 | 12.7 | 347.2 | 315.2 | 193.7 | 74.2 | 139 | 47.8 | 328.7 | 318.8 | 208 | 83.1 | 174.2 | 83.3 | 335 | 304.6 | 181.2 | 72.1 | 151.1 | 60.3 |  |  |  |  | 52.6 | 294.4 | 52.1 | 237.8 | 202.3 | 22.1 | 181.4 | 40.3 | 215 | 124.7 | 164.4 | 67.9 | 265 | 161.7 | 54.2 | 45.8 | 34.4 | 37.6 | 84.9 | 68.6 | 179.1 | 90 | 53 | 49.3 | [5 empty] | 38 | 181.1 | -1.42 | 4.36 | 3.65 | 22.6629 | -0.0318 | 1.983 | 341.7 | 337 | -1.46 | 3.1 | 1674 | 809.8 | 0.5 | 0.5
2018-04-23 14:43 | 1469 | 361.5 | 343.6 | 152.2 | 116.3 | 120.9 | 347.9 | 325.6 | 193.3 | 76.1 | 66 | 328.2 | 12.7 | 346.9 | 314.7 | 193.4 | 74.2 | 138.7 | 47.5 | 328.3 | 318.3 | 207.7 | 84 | 173.9 | 84 | 334.7 | 304.6 | 181 | 71.3 | 150.9 | 60.2 |  |  |  |  | 52.6 | 294.1 | 52.1 | 237 | 202.3 | 22.1 | 181.2 | 40.4 | 214.9 | 124.7 | 164.4 | 67.9 | 264.8 | 161.6 | 54.2 | 45.8 | 34.4 | 37.6 | 84.9 | 68.6 | 179.1 | 89.9 | 53.1 | 49.2 | [5 empty] | 38.1 | 180.9 | -1.38 | 4.38 | 3.67 | 17.9364 | 0.0058 | 1.983 | 341.4 | 336.7 | -1.44 | 3.11 | 1675 | 809.9 | 0.5 | 0.5
2018-04-23 14:43 | 1470 | 361.3 | 343.1 | 152.2 | 116.5 | 120.6 | 347.7 | 325.4 | 193.1 | 75.8 | 66 | 327.9 | 12.7 | 346.6 | 314.4 | 193.2 | 74.1 | 138.4 | 48.4 | 328 | 317 | 207.4 | 84.7 | 173.7 | 83.7 | 334.3 | 304.2 | 180.7 | 70.6 | 150.8 | 59.2 |  |  |  |  | 52.5 | 293.9 | 52.1 | 236.8 | 202.3 | 22.1 | 181 | 40.3 | 214.7 | 124.7 | 164.4 | 67.9 | 264.7 | 161.6 | 54.2 | 45.8 | 34.4 | 37.6 | 84.9 | 68.6 | 179 | 89.9 | 53.1 | 49 | [5 empty] | 38 | 180.9 | -1.35 | 4.36 | 3.71 | 17.8661 | 0.0415 | 1.9834 | 341.1 | 336.3 | -1.43 | 3.1 | 1676 | 810 | 0.5 | 0.5
2018-04-23 14:43 | 1471 | 361 | 342.7 | 152.3 | 116.5 | 120.3 | 347.3 | 325.1 | 192.9 | 75.5 | 65.8 | 327.5 | 12.7 | 346.3 | 314.2 | 192.9 | 74.1 | 138.2 | 49.2 | 327.7 | 316.4 | 207.2 | 84.8 | 173.5 | 83.3 | 334 | 304.2 | 180.5 | 70 | 150.6 | 58 |  |  |  |  | 52.5 | 293.6 | 52.1 | 236.6 | 202.3 | 22.1 | 180.9 | 40.3 | 214.6 | 124.7 | 164.4 | 67.9 | 264.6 | 161.5 | 54.2 | 45.8 | 34.4 | 37.6 | 85 | 68.7 | 179 | 89.9 | 53.1 | 49 | [5 empty] | 37.7 | 180.9 | -1.33 | 4.43 | 3.66 | 26.2691 | 0.0147 | 1.9837 | 340.7 | 336 | -1.42 | 3.12 | 1677 | 810.1 | 0.5 | 0.5
2018-04-23 14:43 | 1472 | 360.6 | 342.4 | 152.5 | 116.6 | 119.9 | 347.1 | 324.8 | 192.5 | 75.3 | 65.7 | 327.2 | 12.7 | 345.9 | 313.9 | 192.6 | 74.3 | 137.9 | 48.6 | 327.3 | 316.1 | 206.9 | 84.9 | 173.3 | 83.1 | 333.7 | 304.1 | 180.3 | 70.4 | 150.3 | 58.5 |  |  |  |  | 52.6 | 293.3 | 52 | 235.9 | 202.3 | 22.1 | 180.7 | 40.4 | 214.4 | 124.7 | 164.4 | 67.8 | 264.4 | 161.4 | 54.2 | 45.7 | 34.4 | 37.6 | 85 | 68.7 | 178.9 | 89.9 | 53.1 | 49.1 | [5 empty] | 37.3 | 180.8 | -1.34 | 4.49 | 3.65 | 22.1551 | 0.0308 | 1.9821 | 340.4 | 335.7 | -1.42 | 3.14 | 1678 | 810.2 | 0.5 | 0.5
2018-04-23 14:43 | 1473 | 360.3 | 342.2 | 152.7 | 116.7 | 119.6 | 346.8 | 324.4 | 192.1 | 75.2 | 65.9 | 326.8 | 12.8 | 345.6 | 313.7 | 192.3 | 73.6 | 137.7 | 48.2 | 327 | 315.8 | 206.7 | 84.5 | 173.1 | 83.4 | 333.4 | 303.9 | 180.1 | 71.3 | 150.1 | 59.7 |  |  |  |  | 52.7 | 293 | 51.9 | 235.5 | 202.2 | 22.1 | 180.5 | 40.4 | 214.2 | 124.7 | 164.4 | 67.8 | 264.3 | 161.3 | 54.2 | 45.7 | 34.4 | 37.6 | 85 | 68.8 | 178.9 | 89.9 | 53.1 | 49 | [5 empty] | 37.3 | 180.8 | -1.3 | 4.33 | 3.71 | 25.3162 | 0.0022 | 1.9828 | 340.1 | 335.3 | -1.4 | 3.09 | 1679 | 810.3 | 0.5 | 0.5
2018-04-23 14:43 | 1474 | 359.8 | 342 | 152.9 | 116.6 | 119.6 | 346.5 | 324.2 | 191.8 | 75.1 | 66 | 326.5 | 12.8 | 345.3 | 313.3 | 192 | 72.8 | 137.4 | 48.2 | 326.7 | 315.5 | 206.4 | 84.2 | 172.9 | 83.7 | 333 | 303.7 | 179.8 | 71.2 | 149.9 | 58.6 |  |  |  |  | 52.7 | 292.8 | 52.1 | 235 | 202.2 | 22.1 | 180.3 | 40.5 | 214.1 | 124.7 | 164.3 | 67.8 | 264.2 | 161.3 | 54.3 | 45.7 | 34.4 | 37.6 | 85.1 | 68.8 | 178.8 | 89.9 | 53.2 | 49 | [5 empty] | 37.3 | 180.8 | -1.32 | 4.36 | 3.74 | 27.4741 | 0.0075 | 1.9823 | 339.8 | 335 | -1.41 | 3.1 | 1680 | 810.4 | 0.5 | 0.5
2018-04-23 14:43 | 1475 | 359.4 | 341.8 | 152.2 | 116.3 | 119.7 | 346.2 | 323.9 | 191.7 | 75 | 65.9 | 326.2 | 12.8 | 345 | 312.9 | 191.7 | 73.1 | 137.2 | 48 | 326.4 | 315.1 | 206.1 | 83.8 | 172.7 | 83.3 | 332.7 | 302.8 | 179.6 | 71.6 | 149.8 | 58 |  |  |  |  | 52.8 | 292.5 | 52.3 | 233.9 | 202.2 | 22.1 | 180.1 | 40.5 | 213.9 | 124.6 | 164.3 | 67.8 | 264 | 161.2 | 54.3 | 45.6 | 34.4 | 37.6 | 85.1 | 68.8 | 178.8 | 89.8 | 53.2 | 49.1 | [5 empty] | 37.3 | 180.8 | -1.28 | 4.41 | 3.7 | 23.126 | 0.0022 | 1.9821 | 339.5 | 334.7 | -1.39 | 3.12 | 1681 | 810.5 | 0.5 | 0.5
2018-04-23 14:43 | 1476 | 359.1 | 341.7 | 151.7 | 116 | 119.6 | 345.9 | 323.7 | 191.5 | 75.1 | 65.9 | 325.9 | 12.8 | 344.6 | 312.7 | 191.4 | 73.7 | 137 | 48.5 | 326 | 315 | 205.8 | 83.5 | 172.5 | 85.3 | 332.4 | 302.1 | 179.3 | 70.6 | 149.5 | 56.7 |  |  |  |  | 52.9 | 292.2 | 52.4 | 232.9 | 202.2 | 22.1 | 179.9 | 40.5 | 213.7 | 124.6 | 164.3 | 67.8 | 263.9 | 161.1 | 54.4 | 45.6 | 34.4 | 37.7 | 85.1 | 68.9 | 178.7 | 89.8 | 53.2 | 49.2 | [5 empty] | 37.4 | 180.9 | -1.27 | 4.44 | 3.67 | 22.1012 | 0.0129 | 1.9819 | 339.3 | 334.4 | -1.38 | 3.13 | 1682 | 810.6 | 0.5 | 0.5
2018-04-23 14:43 | 1477 | 358.9 | 341.5 | 151.7 | 115.9 | 119.6 | 345.6 | 323.5 | 191.3 | 75.1 | 65.8 | 325.6 | 12.8 | 344.3 | 312.6 | 191.1 | 73.9 | 136.8 | 49.5 | 325.7 | 315 | 205.5 | 82.9 | 172.3 | 85.6 | 332.1 | 301.8 | 179 | 70.9 | 149.3 | 56.3 |  |  |  |  | 53 | 291.9 | 52.5 | 232.8 | 202.2 | 22.1 | 179.7 | 40.6 | 213.6 | 124.6 | 164.3 | 67.8 | 263.8 | 161 | 54.4 | 45.6 | 34.4 | 37.7 | 85.1 | 68.9 | 178.6 | 89.8 | 53.2 | 49.2 | [5 empty] | 37.6 | 180.9 | -1.38 | 4.29 | 3.64 | 26.9793 | -0.039 | 1.9813 | 339 | 334.1 | -1.44 | 3.08 | 1683 | 810.7 | 0.5 | 0.5
2018-04-23 14:43 | 1478 | 358.7 | 341.3 | 151.4 | 115.8 | 119.6 | 345.4 | 323.1 | 191.2 | 75.1 | 65.8 | 325.2 | 12.8 | 343.9 | 312.3 | 190.9 | 73.7 | 136.6 | 49.5 | 325.4 | 314.9 | 205.2 | 82.7 | 172.1 | 84.3 | 331.8 | 301.7 | 178.8 | 71.4 | 149.1 | 57 |  |  |  |  | 53 | 291.6 | 52.5 | 233.1 | 202.2 | 22.1 | 179.5 | 40.7 | 213.4 | 124.6 | 164.3 | 67.8 | 263.6 | 161 | 54.4 | 45.6 | 34.4 | 37.7 | 85.2 | 68.9 | 178.6 | 89.8 | 53.3 | 49.2 | [5 empty] | 37.6 | 181 | -1.33 | 4.32 | 3.65 | 14.4323 | -0.03 | 1.9828 | 338.7 | 333.7 | -1.42 | 3.09 | 1684 | 810.8 | 0.5 | 0.5
2018-04-23 14:43 | 1479 | 358.3 | 341 | 150.8 | 115.9 | 119.3 | 345 | 322.7 | 191.2 | 75 | 65.7 | 324.9 | 12.8 | 343.6 | 312 | 190.6 | 73.9 | 136.3 | 49.5 | 325.1 | 314.7 | 204.8 | 81.8 | 171.9 | 82.6 | 331.4 | 301.3 | 178.6 | 70.7 | 148.9 | 57.2 |  |  |  |  | 52.9 | 291.3 | 52.4 | 232.9 | 202.1 | 22.1 | 179.3 | 40.7 | 213.3 | 124.6 | 164.3 | 67.8 | 263.5 | 160.9 | 54.5 | 45.6 | 34.4 | 37.7 | 85.2 | 69 | 178.5 | 89.8 | 53.3 | 49.2 | [5 empty] | 37.4 | 181 | -1.34 | 4.37 | 3.65 | 22.3635 | -0.0426 | 1.9832 | 338.4 | 333.4 | -1.42 | 3.11 | 1685 | 810.9 | 0.5 | 0.5
2018-04-23 14:43 | 1480 | 357.9 | 340.8 | 150.5 | 115.8 | 119.1 | 344.7 | 322.4 | 191 | 74.8 | 65.7 | 324.6 | 12.8 | 343.3 | 311.5 | 190.4 | 73.9 | 136.1 | 49.4 | 324.8 | 314.6 | 204.5 | 82 | 171.8 | 80.7 | 331 | 300.8 | 178.3 | 70 | 148.7 | 58.3 |  |  |  |  | 52.9 | 291 | 52.5 | 232.3 | 202.1 | 22.1 | 179.1 | 40.8 | 213.1 | 124.6 | 164.2 | 67.7 | 263.4 | 160.8 | 54.5 | 45.5 | 34.4 | 37.7 | 85.2 | 69 | 178.5 | 89.8 | 53.3 | 49.3 | [5 empty] | 37.3 | 180.9 | -1.31 | 4.39 | 3.64 | 22.9288 | -0.0336 | 1.9833 | 338.1 | 333 | -1.41 | 3.11 | 1686 | 811 | 0.5 | 0.5
2018-04-23 14:43 | 1481 | 357.6 | 340.5 | 150.7 | 115.7 | 119 | 344.4 | 322.2 | 190.8 | 74.5 | 65.6 | 324.3 | 12.8 | 343 | 311.1 | 190.2 | 72.9 | 135.8 | 49.2 | 324.5 | 313.9 | 204.2 | 82.2 | 171.6 | 79.9 | 330.7 | 300.3 | 178.1 | 69.8 | 148.4 | 57.9 |  |  |  |  | 53 | 290.7 | 52.6 | 232 | 202.1 | 22.1 | 178.9 | 40.8 | 212.9 | 124.6 | 164.2 | 67.7 | 263.2 | 160.7 | 54.5 | 45.5 | 34.4 | 37.7 | 85.3 | 69 | 178.4 | 89.8 | 53.3 | 49.3 | [5 empty] | 37.3 | 180.9 | -1.31 | 4.32 | 3.61 | 21.8193 | 0.0058 | 1.9815 | 337.8 | 332.7 | -1.4 | 3.09 | 1687 | 811.1 | 0.5 | 0.5
2018-04-23 14:43 | 1482 | 357.3 | 340.4 | 150.8 | 115.6 | 118.8 | 344.1 | 322 | 190.8 | 74.4 | 65.6 | 323.9 | 12.7 | 342.6 | 310.9 | 189.9 | 72.1 | 135.5 | 49.2 | 324.1 | 313.2 | 203.9 | 82.6 | 171.4 | 80.3 | 330.5 | 300.6 | 177.9 | 69.9 | 148.2 | 58.1 |  |  |  |  | 53.1 | 290.5 | 52.7 | 232.5 | 202.1 | 22.1 | 178.7 | 40.9 | 212.8 | 124.6 | 164.2 | 67.7 | 263.1 | 160.6 | 54.5 | 45.7 | 34.4 | 37.7 | 85.3 | 69.1 | 178.3 | 89.8 | 53.4 | 49.4 | [5 empty] | 37.3 | 180.7 | -1.4 | 4.35 | 3.6 | 20.4187 | 0.0165 | 1.983 | 337.5 | 332.4 | -1.45 | 3.1 | 1688 | 811.2 | 0.5 | 0.5
2018-04-23 14:43 | 1483 | 356.9 | 340.3 | 150.7 | 115.2 | 118.7 | 343.8 | 321.8 | 190.6 | 74.3 | 65.7 | 323.6 | 12.8 | 342.3 | 310.7 | 189.5 | 71.4 | 135.3 | 48.3 | 323.8 | 312.8 | 203.6 | 82.7 | 171.2 | 79.4 | 330.2 | 300.4 | 177.6 | 69.4 | 147.9 | 58 |  |  |  |  | 53.1 | 290.2 | 52.7 | 232.2 | 202.1 | 22.1 | 178.5 | 41 | 212.6 | 124.6 | 164.1 | 67.7 | 263 | 160.6 | 54.6 | 45.7 | 34.5 | 37.7 | 85.3 | 69.1 | 178.3 | 89.8 | 53.4 | 49.5 | [5 empty] | 37.4 | 180.6 | -1.39 | 4.33 | 3.59 | 20.363 | -0.0354 | 1.9828 | 337.3 | 332.1 | -1.45 | 3.09 | 1689 | 811.3 | 0.5 | 0.5
2018-04-23 14:43 | 1484 | 356.6 | 340.2 | 150.5 | 115 | 118.8 | 343.5 | 321.6 | 190.2 | 74.1 | 65.8 | 323.3 | 12.8 | 342 | 310.5 | 189.2 | 71.5 | 135.1 | 47.9 | 323.5 | 312.7 | 203.3 | 82.6 | 170.9 | 79.8 | 329.9 | 299.9 | 177.4 | 68.6 | 147.7 | 58 |  |  |  |  | 53.2 | 289.9 | 52.8 | 231.4 | 202.1 | 22.1 | 178.3 | 41 | 212.5 | 124.6 | 164.1 | 67.7 | 262.9 | 160.5 | 54.6 | 45.8 | 34.5 | 37.8 | 85.3 | 69.1 | 178.2 | 89.7 | 53.4 | 49.5 | [5 empty] | 37.4 | 180.5 | -1.37 | 4.38 | 3.67 | 19.9264 | 0.0022 | 1.9823 | 337 | 331.8 | -1.44 | 3.11 | 1690 | 811.4 | 0.5 | 0.5
2018-04-23 14:43 | 1485 | 356.3 | 340.1 | 150.6 | 114.9 | 118.8 | 343.2 | 321.4 | 189.8 | 74 | 65.7 | 323 | 12.8 | 341.6 | 310.3 | 189 | 70.8 | 134.9 | 47 | 323.2 | 312.5 | 203 | 82.1 | 170.7 | 80.1 | 329.6 | 299.1 | 177.1 | 68.4 | 147.5 | 57.8 |  |  |  |  | 53.2 | 289.6 | 53 | 231 | 202 | 22.1 | 178.1 | 41.1 | 212.3 | 124.6 | 164.1 | 67.7 | 262.7 | 160.4 | 54.7 | 45.9 | 34.5 | 37.8 | 85.4 | 69.2 | 178.2 | 89.7 | 53.4 | 49.5 | [5 empty] | 37.2 | 180.4 | -1.31 | 4.49 | 3.69 | 21.4764 | 0.0541 | 1.9832 | 336.8 | 331.5 | -1.41 | 3.14 | 1691 | 811.5 | 0.5 | 0.5
2018-04-23 14:43 | 1486 | 356.1 | 339.9 | 150.6 | 114.9 | 118.8 | 343 | 321.3 | 189.6 | 73.9 | 65.6 | 322.7 | 12.8 | 341.3 | 310 | 188.7 | 70.1 | 134.7 | 46.8 | 322.8 | 312.7 | 202.8 | 82 | 170.4 | 79.4 | 329.2 | 298.9 | 176.9 | 68.3 | 147.2 | 58.2 |  |  |  |  | 53.3 | 289.4 | 53 | 230.3 | 202 | 22.1 | 178 | 41.1 | 212.1 | 124.5 | 164 | 67.7 | 262.6 | 160.3 | 54.7 | 45.9 | 34.5 | 37.8 | 85.4 | 69.2 | 178.1 | 89.7 | 53.5 | 49.5 | [5 empty] | 37.1 | 180.3 | -1.3 | 4.42 | 3.67 | 24.1927 | -0.005 | 1.9818 | 336.6 | 331.1 | -1.4 | 3.12 | 1692 | 811.6 | 0.5 | 0.5
2018-04-23 14:43 | 1487 | 355.8 | 339.5 | 150.4 | 114.7 | 118.8 | 342.8 | 321.1 | 189.6 | 73.9 | 65.7 | 322.4 | 12.8 | 341 | 309.5 | 188.3 | 69.7 | 134.4 | 46.5 | 322.5 | 312.5 | 202.6 | 82.2 | 170.2 | 78.3 | 329 | 299 | 176.6 | 68.3 | 147 | 58.1 |  |  |  |  | 53.3 | 289.1 | 53 | 229.9 | 202 | 22.1 | 177.7 | 41.1 | 212 | 124.5 | 164 | 67.7 | 262.4 | 160.2 | 54.7 | 46 | 34.5 | 37.8 | 85.4 | 69.2 | 178 | 89.7 | 53.5 | 49.5 | [5 empty] | 37 | 180.3 | -1.32 | 4.36 | 3.63 | 13.0103 | 0.0022 | 1.9825 | 336.3 | 330.8 | -1.41 | 3.1 | 1693 | 811.7 | 0.5 | 0.5
2018-04-23 14:43 | 1488 | 355.6 | 339.2 | 150.5 | 114.5 | 118.7 | 342.5 | 320.7 | 189.4 | 74 | 65.7 | 322.1 | 12.8 | 340.7 | 308.8 | 188 | 69.7 | 134.2 | 46.3 | 322.2 | 311.8 | 202.3 | 82.1 | 169.9 | 78.8 | 328.7 | 299 | 176.4 | 68.5 | 146.8 | 57.1 |  |  |  |  | 53.4 | 288.8 | 53.1 | 230 | 202 | 22.1 | 177.6 | 41.1 | 211.8 | 124.5 | 164.1 | 67.6 | 262.3 | 160.2 | 54.7 | 46.1 | 34.5 | 37.8 | 85.4 | 69.2 | 178 | 89.7 | 53.5 | 49.6 | [5 empty] | 37 | 180.2 | -1.37 | 4.37 | 3.68 | 20.9332 | -0.0175 | 1.9827 | 336 | 330.5 | -1.44 | 3.1 | 1694 | 811.8 | 0.5 | 0.5
2018-04-23 14:43 | 1489 | 355.2 | 338.7 | 150.7 | 114.4 | 118.7 | 342.2 | 320.4 | 189 | 74.1 | 65.5 | 321.8 | 12.8 | 340.4 | 308.3 | 187.7 | 70 | 134 | 47.9 | 321.9 | 311.1 | 202.1 | 82.5 | 169.6 | 79.8 | 328.4 | 298.2 | 176.1 | 69.1 | 146.5 | 57 |  |  |  |  | 53.4 | 288.6 | 53.1 | 230.2 | 202 | 22.1 | 177.4 | 41.2 | 211.6 | 124.5 | 164.1 | 67.6 | 262.2 | 160.1 | 54.8 | 46.2 | 34.5 | 37.7 | 85.5 | 69.3 | 177.9 | 89.7 | 53.5 | 49.7 | [5 empty] | 37.1 | 180.1 | -1.31 | 4.43 | 3.66 | 21.4791 | -0.0032 | 1.9824 | 335.7 | 330.2 | -1.4 | 3.12 | 1695 | 811.9 | 0.5 | 0.5
2018-04-23 14:43 | 1490 | 354.8 | 338.4 | 150.2 | 114.4 | 118.7 | 341.8 | 320.1 | 188.8 | 74.1 | 65.3 | 321.5 | 12.8 | 340 | 307.7 | 187.4 | 70.6 | 133.7 | 47.5 | 321.6 | 310.6 | 201.9 | 83 | 169.4 | 78.9 | 328.1 | 297.9 | 175.9 | 69.5 | 146.3 | 57.8 |  |  |  |  | 53.5 | 288.3 | 53.2 | 230.1 | 202 | 22.1 | 177.2 | 41.2 | 211.5 | 124.5 | 164.1 | 67.6 | 262 | 160 | 54.8 | 46.2 | 34.5 | 37.7 | 85.5 | 69.3 | 177.9 | 89.6 | 53.5 | 49.8 | [5 empty] | 37.2 | 180.1 | -1.24 | 4.41 | 3.64 | 17.9184 | 0.0416 | 1.9822 | 335.3 | 329.9 | -1.37 | 3.11 | 1696 | 812 | 0.5 | 0.5
2018-04-23 14:43 | 1491 | 354.4 | 338.1 | 149.8 | 114.4 | 118.5 | 341.6 | 319.9 | 188.6 | 74 | 65.2 | 321.2 | 12.8 | 339.7 | 307.3 | 187.1 | 71.1 | 133.5 | 48 | 321.3 | 310.5 | 201.6 | 82.9 | 169.2 | 77.4 | 327.8 | 297.8 | 175.6 | 69.8 | 146.2 | 58.7 |  |  |  |  | 53.5 | 288 | 53.2 | 230.1 | 201.9 | 22.1 | 177 | 41.3 | 211.3 | 124.5 | 164.1 | 67.6 | 261.9 | 159.9 | 54.9 | 46.3 | 34.5 | 37.6 | 85.5 | 69.3 | 177.8 | 89.6 | 53.6 | 49.8 | [5 empty] | 37.5 | 180.2 | -1.28 | 4.44 | 3.64 | 6.5993 | -0.0247 | 1.9827 | 335 | 329.6 | -1.39 | 3.13 | 1697 | 812.1 | 0.5 | 0.5
2018-04-23 14:43 | 1492 | 354.1 | 337.8 | 150.1 | 114.3 | 118.5 | 341.3 | 319.7 | 188.2 | 73.8 | 65.1 | 320.8 | 12.7 | 339.4 | 307.2 | 186.9 | 71 | 133.3 | 48.2 | 320.9 | 310.5 | 201.3 | 83.1 | 169 | 77.6 | 327.5 | 297.4 | 175.4 | 69.1 | 146 | 58.4 |  |  |  |  | 53.5 | 287.8 | 53.2 | 230.2 | 201.9 | 22.1 | 176.8 | 41.3 | 211.1 | 124.5 | 164.1 | 67.6 | 261.7 | 159.9 | 55 | 46.4 | 34.5 | 37.6 | 85.5 | 69.4 | 177.7 | 89.6 | 53.6 | 49.8 | [5 empty] | 37.6 | 180.4 | -1.28 | 4.26 | 3.63 | 20.763 | 0.0308 | 1.9836 | 334.8 | 329.3 | -1.39 | 3.06 | 1698 | 812.2 | 0.5 | 0.5
2018-04-23 14:43 | 1493 | 353.7 | 337.5 | 150.6 | 114.1 | 118.3 | 341.1 | 319.5 | 188 | 73.7 | 65 | 320.5 | 12.8 | 339.1 | 307.2 | 186.6 | 70.4 | 133.1 | 48.2 | 320.6 | 310.1 | 201.1 | 83.1 | 168.8 | 78.7 | 327.1 | 296.7 | 175.1 | 69 | 145.8 | 57.9 |  |  |  |  | 53.5 | 287.5 | 53.2 | 230.3 | 201.9 | 22.1 | 176.6 | 41.3 | 211 | 124.5 | 164 | 67.6 | 261.6 | 159.8 | 55 | 46.4 | 34.5 | 37.6 | 85.6 | 69.4 | 177.7 | 89.6 | 53.6 | 49.9 | [5 empty] | 37.7 | 180.5 | -1.29 | 4.31 | 3.63 | 25.4574 | 0.0308 | 1.9832 | 334.5 | 328.9 | -1.39 | 3.08 | 1699 | 812.3 | 0.5 | 0.5
2018-04-23 14:43 | 1494 | 353.4 | 337.2 | 150.7 | 113.8 | 118.1 | 340.8 | 319.4 | 188 | 73.7 | 64.9 | 320.2 | 12.8 | 338.7 | 307.1 | 186.4 | 70.6 | 132.9 | 48.3 | 320.3 | 309.6 | 200.8 | 82.5 | 168.6 | 79.2 | 326.8 | 296.7 | 174.9 | 69.1 | 145.6 | 57.8 |  |  |  |  | 53.6 | 287.2 | 53.3 | 230.5 | 201.9 | 22.1 | 176.4 | 41.4 | 210.8 | 124.4 | 164 | 67.6 | 261.5 | 159.7 | 55 | 46.4 | 34.6 | 37.6 | 85.6 | 69.4 | 177.6 | 89.6 | 53.6 | 50 | [5 empty] | 37.8 | 180.5 | -1.24 | 4.41 | 3.66 | 24.1721 | -0.0086 | 1.9822 | 334.2 | 328.6 | -1.37 | 3.12 | 1700 | 812.4 | 0.5 | 0.5
2018-04-23 14:43 | 1495 | 353 | 336.9 | 150.7 | 113.9 | 118.1 | 340.5 | 319.2 | 187.9 | 73.7 | 65 | 319.8 | 12.8 | 338.4 | 306.8 | 186.1 | 70.7 | 132.7 | 48.3 | 320 | 309 | 200.6 | 82.4 | 168.4 | 80.6 | 326.5 | 296.7 | 174.6 | 70.1 | 145.3 | 57.7 |  |  |  |  | 53.7 | 287 | 53.4 | 230.8 | 201.8 | 22.1 | 176.2 | 41.4 | 210.6 | 124.4 | 164 | 67.6 | 261.3 | 159.6 | 55.1 | 46.5 | 34.6 | 37.6 | 85.6 | 69.5 | 177.5 | 89.5 | 53.7 | 50 | [5 empty] | 37.9 | 180.4 | -1.25 | 4.38 | 3.66 | 23.7148 | 0.0093 | 1.9824 | 333.9 | 328.3 | -1.38 | 3.11 | 1701 | 812.5 | 0.5 | 0.5
2018-04-23 14:43 | 1496 | 352.7 | 336.7 | 150.7 | 114.1 | 118.5 | 340.2 | 318.9 | 187.9 | 73.8 | 65 | 319.5 | 12.8 | 338.1 | 306.3 | 185.8 | 71.3 | 132.4 | 47.3 | 319.7 | 308.6 | 200.3 | 82.3 | 168.2 | 80.2 | 326.3 | 296.1 | 174.3 | 70.7 | 145.2 | 57.3 |  |  |  |  | 53.7 | 286.7 | 53.4 | 230.7 | 201.8 | 22.1 | 176 | 41.4 | 210.5 | 124.4 | 163.9 | 67.5 | 261.2 | 159.5 | 55.1 | 46.6 | 34.6 | 37.6 | 85.6 | 69.5 | 177.5 | 89.5 | 53.7 | 50.1 | [5 empty] | 37.9 | 180.2 | -1.25 | 4.23 | 3.64 | 10.5181 | 0.0183 | 1.9814 | 333.6 | 328 | -1.37 | 3.05 | 1702 | 812.6 | 0.5 | 0.5
2018-04-23 14:43 | 1497 | 352.4 | 336.5 | 150.7 | 114 | 118.9 | 339.8 | 318.5 | 187.7 | 73.8 | 65 | 319.2 | 12.8 | 337.8 | 305.9 | 185.6 | 70.6 | 132.2 | 46.7 | 319.4 | 308.4 | 200.1 | 82 | 168 | 79.1 | 326 | 295.2 | 174 | 70.5 | 144.9 | 57.3 |  |  |  |  | 53.8 | 286.4 | 53.5 | 229.8 | 201.8 | 22.1 | 175.8 | 41.5 | 210.3 | 124.4 | 163.9 | 67.5 | 261.1 | 159.4 | 55.2 | 46.6 | 34.6 | 37.6 | 85.7 | 69.5 | 177.4 | 89.5 | 53.7 | 50.2 | [5 empty] | 37.5 | 180 | -1.23 | 4.35 | 3.63 | 22.1969 | -0.0372 | 1.9825 | 333.3 | 327.7 | -1.36 | 3.1 | 1703 | 812.7 | 0.5 | 0.5
2018-04-23 14:43 | 1498 | 352.1 | 336.4 | 150.9 | 113.9 | 118.8 | 339.5 | 318.2 | 187.3 | 73.7 | 65 | 318.9 | 12.8 | 337.5 | 306.2 | 185.3 | 69.2 | 132 | 48.2 | 319 | 308.1 | 199.8 | 81.5 | 167.8 | 77.7 | 325.6 | 294.7 | 173.7 | 70.2 | 144.7 | 56.7 |  |  |  |  | 53.8 | 286.1 | 53.5 | 229 | 201.8 | 22.1 | 175.6 | 41.6 | 210.2 | 124.4 | 163.9 | 67.5 | 260.9 | 159.4 | 55.2 | 46.7 | 34.6 | 37.7 | 85.7 | 69.5 | 177.3 | 89.5 | 53.8 | 50.2 | [5 empty] | 37.2 | 179.8 | -1.26 | 4.32 | 3.72 | 14.029 | -0.0175 | 1.9825 | 333 | 327.4 | -1.38 | 3.08 | 1704 | 812.8 | 0.5 | 0.5
2018-04-23 14:43 | 1499 | 351.9 | 336.1 | 150.7 | 113.6 | 118.6 | 339.2 | 318 | 187.2 | 73.7 | 65 | 318.6 | 12.8 | 337.2 | 305.6 | 185 | 68.8 | 131.8 | 47.8 | 318.7 | 307.8 | 199.5 | 81.7 | 167.5 | 77.6 | 325.3 | 294.4 | 173.5 | 70.1 | 144.4 | 56.7 |  |  |  |  | 53.8 | 285.9 | 53.5 | 228.8 | 201.8 | 22.1 | 175.5 | 41.6 | 210 | 124.4 | 163.9 | 67.5 | 260.8 | 159.3 | 55.2 | 46.7 | 34.6 | 37.7 | 85.7 | 69.6 | 177.3 | 89.5 | 53.8 | 50.1 | [5 empty] | 37 | 179.6 | -1.2 | 4.35 | 3.74 | 18.4382 | 0.0057 | 1.983 | 332.8 | 327.1 | -1.35 | 3.09 | 1705 | 812.9 | 0.5 | 0.5
2018-04-23 14:43 | 1500 | 351.6 | 336 | 150.4 | 113.6 | 118.4 | 339 | 317.8 | 187.1 | 73.8 | 65 | 318.3 | 12.8 | 336.8 | 305.2 | 184.8 | 68.8 | 131.6 | 48 | 318.4 | 307.4 | 199.2 | 81.3 | 167.3 | 78.6 | 325 | 294.7 | 173.2 | 69.7 | 144.2 | 57 |  |  |  |  | 53.8 | 285.6 | 53.5 | 228.7 | 201.7 | 22.1 | 175.3 | 41.6 | 209.8 | 124.4 | 163.9 | 67.5 | 260.7 | 159.2 | 55.2 | 46.7 | 34.6 | 37.7 | 85.7 | 69.6 | 177.2 | 89.5 | 53.8 | 50.2 | [5 empty] | 36.7 | 179.5 | -1.17 | 4.43 | 3.69 | 18.844 | -0.0032 | 1.9823 | 332.5 | 326.8 | -1.33 | 3.12 | 1706 | 813 | 0.5 | 0.5
2018-04-23 14:43 | 1501 | 351.3 | 335.8 | 150.1 | 113.4 | 118.3 | 338.7 | 317.6 | 186.8 | 74 | 64.9 | 318 | 12.8 | 336.5 | 305.1 | 184.5 | 68.8 | 131.4 | 47.8 | 318.1 | 307.1 | 198.9 | 80.6 | 167.1 | 79.7 | 324.7 | 294.5 | 173 | 69.3 | 144 | 57.7 |  |  |  |  | 53.8 | 285.3 | 53.5 | 229 | 201.7 | 22.1 | 175.1 | 41.7 | 209.7 | 124.4 | 163.9 | 67.5 | 260.6 | 159.1 | 55.3 | 46.8 | 34.6 | 37.6 | 85.8 | 69.6 | 177.2 | 89.4 | 53.8 | 50.3 | [5 empty] | 36.4 | 179.6 | -1.22 | 4.35 | 3.65 | 14.511 | -0.0014 | 1.9816 | 332.3 | 326.4 | -1.36 | 3.09 | 1707 | 813.1 | 0.5 | 0.5
2018-04-23 14:43 | 1502 | 351 | 335.5 | 149.9 | 113.4 | 118.2 | 338.4 | 317.4 | 186.7 | 74 | 64.8 | 317.7 | 12.8 | 336.2 | 304.8 | 184.3 | 68.7 | 131.2 | 46.9 | 317.8 | 307.1 | 198.7 | 81.2 | 166.8 | 80.2 | 324.3 | 293.9 | 172.7 | 68.9 | 143.8 | 57.6 |  |  |  |  | 53.9 | 285 | 53.5 | 229.6 | 201.7 | 22.1 | 174.9 | 41.7 | 209.5 | 124.4 | 163.8 | 67.5 | 260.5 | 159.1 | 55.3 | 46.8 | 34.6 | 37.6 | 85.8 | 69.7 | 177.1 | 89.4 | 53.9 | 50.3 | [5 empty] | 36.2 | 179.6 | -1.16 | 4.34 | 3.64 | 14.8388 | 0.0183 | 1.9835 | 332 | 326.1 | -1.32 | 3.09 | 1708 | 813.2 | 0.5 | 0.5
2018-04-23 14:43 | 1503 | 350.7 | 335.3 | 150.1 | 113.4 | 117.8 | 338 | 317.3 | 186.5 | 73.9 | 64.7 | 317.4 | 12.8 | 335.9 | 304.5 | 184 | 68.6 | 131.1 | 46.6 | 317.5 | 307.1 | 198.4 | 80.7 | 166.6 | 79 | 324 | 293.5 | 172.4 | 68.9 | 143.6 | 56.9 |  |  |  |  | 53.9 | 284.7 | 53.4 | 229.5 | 201.7 | 22.1 | 174.7 | 41.7 | 209.3 | 124.3 | 163.8 | 67.5 | 260.3 | 159 | 55.3 | 46.9 | 34.6 | 37.6 | 85.8 | 69.7 | 177 | 89.4 | 53.9 | 50.4 | [5 empty] | 36.1 | 179.7 | -1.23 | 4.24 | 3.66 | 7.3067 | 0.0522 | 1.983 | 331.7 | 325.8 | -1.36 | 3.05 | 1709 | 813.3 | 0.5 | 0.5
2018-04-23 14:43 | 1504 | 350.3 | 335.1 | 150.4 | 113.3 | 117.5 | 337.8 | 317.1 | 186.4 | 73.7 | 64.7 | 317.1 | 12.8 | 335.6 | 304.6 | 183.8 | 68.5 | 130.9 | 48.2 | 317.2 | 306.7 | 198.1 | 81 | 166.3 | 79.8 | 323.7 | 293.3 | 172.1 | 69.6 | 143.4 | 57 |  |  |  |  | 53.8 | 284.5 | 53.3 | 229 | 201.7 | 22.1 | 174.5 | 41.8 | 209.2 | 124.3 | 163.7 | 67.5 | 260.2 | 158.9 | 55.4 | 46.9 | 34.6 | 37.6 | 85.8 | 69.7 | 177 | 89.4 | 53.9 | 50.4 | [5 empty] | 36 | 179.7 | -1.19 | 4.35 | 3.67 | 15.804 | -0.0211 | 1.9832 | 331.5 | 325.5 | -1.34 | 3.09 | 1710 | 813.4 | 0.5 | 0.5
2018-04-23 14:43 | 1505 | 349.9 | 334.8 | 150.5 | 113.2 | 117 | 337.5 | 316.8 | 186.4 | 73.5 | 64.6 | 316.8 | 12.7 | 335.2 | 304.2 | 183.5 | 68.5 | 130.7 | 49 | 316.9 | 306.2 | 197.9 | 81.4 | 166.1 | 78 | 323.5 | 293.3 | 171.8 | 69.4 | 143.2 | 57.1 |  |  |  |  | 53.8 | 284.2 | 53.3 | 228.2 | 201.6 | 22.1 | 174.3 | 41.8 | 209 | 124.3 | 163.7 | 67.5 | 260.1 | 158.8 | 55.4 | 46.9 | 34.6 | 37.6 | 85.9 | 69.7 | 176.9 | 89.3 | 53.9 | 50.4 | [5 empty] | 35.7 | 179.5 | -1.15 | 4.41 | 3.64 | 13.2889 | 0.0075 | 1.9823 | 331.2 | 325.2 | -1.31 | 3.11 | 1711 | 813.5 | 0.5 | 0.5
2018-04-23 14:43 | 1506 | 349.5 | 334.5 | 150.7 | 113.1 | 116.5 | 337.2 | 316.6 | 186.6 | 73.4 | 64.4 | 316.5 | 12.8 | 334.9 | 303.6 | 183.2 | 68.9 | 130.6 | 48.6 | 316.6 | 305.7 | 197.6 | 81.9 | 165.8 | 77.2 | 323.2 | 293.2 | 171.6 | 69.5 | 143 | 56.8 |  |  |  |  | 53.8 | 283.9 | 53.5 | 227.8 | 201.6 | 22.1 | 174.1 | 41.8 | 208.9 | 124.3 | 163.7 | 67.5 | 259.9 | 158.8 | 55.4 | 47 | 34.6 | 37.6 | 85.9 | 69.8 | 176.9 | 89.3 | 54 | 50.4 | [5 empty] | 35.6 | 179.4 | -1.13 | 4.43 | 3.62 | 22.6142 | 0.0058 | 1.9829 | 330.9 | 324.9 | -1.3 | 3.12 | 1712 | 813.6 | 0.5 | 0.5
2018-04-23 14:43 | 1507 | 349.1 | 334.3 | 151.1 | 113 | 116.1 | 336.9 | 316.4 | 186.9 | 73.4 | 64.3 | 316.2 | 12.7 | 334.6 | 302.6 | 182.9 | 69.7 | 130.4 | 47.6 | 316.3 | 305.4 | 197.3 | 80.9 | 165.5 | 77.9 | 322.9 | 292.8 | 171.3 | 69 | 142.8 | 55.7 |  |  |  |  | 53.9 | 283.7 | 53.6 | 228.3 | 201.6 | 22.1 | 173.9 | 41.9 | 208.7 | 124.3 | 163.7 | 67.5 | 259.8 | 158.7 | 55.4 | 47 | 34.6 | 37.6 | 85.9 | 69.8 | 176.8 | 89.3 | 54 | 50.4 | [5 empty] | 35.5 | 179.4 | -1.14 | 4.35 | 3.57 | 25.9296 | -0.0354 | 1.9817 | 330.6 | 324.6 | -1.31 | 3.09 | 1713 | 813.7 | 0.5 | 0.5
2018-04-23 14:43 | 1508 | 348.9 | 334 | 150.8 | 112.6 | 115.7 | 336.6 | 316.1 | 186.8 | 73.4 | 64.3 | 315.9 | 12.7 | 334.3 | 302.2 | 182.6 | 69.8 | 130.2 | 48 | 316 | 305.7 | 197 | 79.9 | 165.2 | 77.7 | 322.6 | 292.7 | 171.1 | 69.1 | 142.5 | 56 |  |  |  |  | 53.9 | 283.4 | 53.6 | 228.5 | 201.5 | 22.1 | 173.7 | 42 | 208.5 | 124.3 | 163.7 | 67.4 | 259.7 | 158.6 | 55.5 | 47.1 | 34.6 | 37.6 | 85.9 | 69.8 | 176.7 | 89.3 | 54 | 50.5 | [5 empty] | 35.4 | 179.4 | -1.17 | 4.31 | 3.55 | 15.2065 | -0.0622 | 1.9828 | 330.3 | 324.3 | -1.33 | 3.08 | 1714 | 813.8 | 0.5 | 0.5
2018-04-23 14:43 | 1509 | 348.6 | 333.6 | 150.2 | 112 | 115.4 | 336.3 | 315.7 | 186.5 | 73.3 | 64.2 | 315.5 | 12.8 | 334 | 302.5 | 182.3 | 69.8 | 130 | 48.2 | 315.7 | 305.4 | 196.7 | 79.5 | 165 | 77.5 | 322.3 | 292.4 | 170.8 | 68.5 | 142.3 | 56.1 |  |  |  |  | 54 | 283.1 | 53.5 | 227.6 | 201.5 | 22.1 | 173.6 | 42.1 | 208.4 | 124.3 | 163.7 | 67.4 | 259.5 | 158.5 | 55.5 | 47 | 34.6 | 37.6 | 85.9 | 69.8 | 176.7 | 89.3 | 54 | 50.4 | [5 empty] | 35.4 | 179.4 | -1.27 | 4.3 | 3.56 | 18.1491 | 0.0075 | 1.9821 | 330 | 324 | -1.38 | 3.08 | 1715 | 813.9 | 0.5 | 0.5
2018-04-23 14:43 | 1510 | 348.3 | 333.3 | 149.8 | 111.4 | 115.3 | 335.9 | 315.5 | 186.4 | 73.3 | 64 | 315.2 | 12.7 | 333.7 | 302 | 182 | 68.7 | 129.8 | 47.5 | 315.3 | 304.7 | 196.4 | 79.3 | 164.7 | 78.4 | 322 | 291.8 | 170.6 | 68.3 | 142.1 | 57.2 |  |  |  |  | 54 | 282.9 | 53.6 | 226.9 | 201.5 | 22.1 | 173.4 | 42.1 | 208.2 | 124.2 | 163.7 | 67.4 | 259.4 | 158.4 | 55.5 | 47 | 34.6 | 37.7 | 86 | 69.9 | 176.6 | 89.3 | 54.1 | 50.5 | [5 empty] | 35.3 | 179.4 | -1.24 | 4.31 | 3.56 | 19.1379 | -0.0103 | 1.9827 | 329.7 | 323.7 | -1.36 | 3.08 | 1716 | 814 | 0.5 | 0.5
2018-04-23 14:43 | 1511 | 347.9 | 333 | 149 | 111.2 | 115.2 | 335.6 | 315.2 | 186.3 | 73.3 | 63.8 | 314.9 | 12.7 | 333.3 | 301.5 | 181.7 | 68.1 | 129.6 | 47.9 | 315 | 303.8 | 196.1 | 79.3 | 164.5 | 80.3 | 321.6 | 291.4 | 170.3 | 68.8 | 141.8 | 57 |  |  |  |  | 54 | 282.6 | 53.8 | 227.2 | 201.5 | 22.1 | 173.2 | 42.1 | 208 | 124.2 | 163.7 | 67.4 | 259.3 | 158.4 | 55.6 | 47 | 34.7 | 37.7 | 86 | 69.9 | 176.5 | 89.2 | 54.1 | 50.5 | [5 empty] | 35 | 179.3 | -1.3 | 4.31 | 3.51 | 15.248 | -0.0032 | 1.9816 | 329.3 | 323.3 | -1.39 | 3.08 | 1717 | 814.1 | 0.5 | 0.5
2018-04-23 14:44 | 1512 | 347.5 | 332.8 | 148 | 111.1 | 114.9 | 335.3 | 314.8 | 186.1 | 73.3 | 63.7 | 314.6 | 12.7 | 333.1 | 301.2 | 181.5 | 69.5 | 129.3 | 48.7 | 314.7 | 303.8 | 195.8 | 79.1 | 164.3 | 80.1 | 321.4 | 291.9 | 170.1 | 68.4 | 141.6 | 56.1 |  |  |  |  | 54.1 | 282.3 | 53.9 | 227.8 | 201.4 | 22.1 | 173 | 42.1 | 207.9 | 124.2 | 163.6 | 67.4 | 259.1 | 158.3 | 55.6 | 47.1 | 34.7 | 37.7 | 86 | 69.9 | 176.5 | 89.2 | 54.2 | 50.5 | [5 empty] | 34.7 | 179.2 | -1.34 | 4.28 | 3.54 | 19.9746 | 0.0183 | 1.9824 | 329 | 323 | -1.42 | 3.07 | 1718 | 814.2 | 0.5 | 0.5
2018-04-23 14:44 | 1513 | 347.2 | 332.6 | 146.9 | 111.2 | 114.6 | 335 | 314.5 | 186 | 73.4 | 63.7 | 314.3 | 12.7 | 332.8 | 301.4 | 181.2 | 69.4 | 129.2 | 48.8 | 314.4 | 304 | 195.5 | 79.1 | 164.2 | 79 | 321.1 | 291.8 | 169.9 | 68.3 | 141.4 | 55.5 |  |  |  |  | 54.2 | 282.1 | 53.8 | 227.6 | 201.4 | 22.1 | 172.8 | 42.1 | 207.7 | 124.2 | 163.6 | 67.4 | 259 | 158.2 | 55.6 | 47.1 | 34.7 | 37.7 | 86 | 69.9 | 176.4 | 89.2 | 54.2 | 50.6 | [5 empty] | 34.6 | 179.1 | -1.31 | 4.26 | 3.57 | 20.6278 | 0.0451 | 1.9826 | 328.7 | 322.8 | -1.4 | 3.06 | 1719 | 814.3 | 0.5 | 0.5
2018-04-23 14:44 | 1514 | 346.8 | 332.3 | 146.6 | 110.9 | 114.3 | 334.7 | 314.2 | 185.9 | 73.3 | 63.7 | 314 | 12.7 | 332.5 | 301.4 | 181 | 68.6 | 129 | 48.9 | 314.1 | 304 | 195.2 | 78.4 | 164 | 79.2 | 320.9 | 291 | 169.8 | 68.4 | 141.3 | 55 |  |  |  |  | 54.2 | 281.8 | 53.8 | 227 | 201.4 | 22.1 | 172.6 | 42.1 | 207.6 | 124.2 | 163.6 | 67.4 | 258.9 | 158.1 | 55.6 | 47.2 | 34.7 | 37.7 | 86.1 | 70 | 176.4 | 89.2 | 54.2 | 50.6 | [5 empty] | 34.4 | 178.9 | -1.35 | 4.28 | 3.56 | 24.1856 | -0.0121 | 1.9828 | 328.4 | 322.5 | -1.42 | 3.07 | 1720 | 814.4 | 0.5 | 0.5
2018-04-23 14:44 | 1515 | 346.5 | 332.2 | 146.4 | 110.5 | 113.9 | 334.4 | 314 | 185.4 | 73.3 | 63.7 | 313.7 | 12.7 | 332.2 | 300.6 | 180.8 | 67.8 | 128.8 | 48.5 | 313.8 | 303.7 | 195 | 78.2 | 163.8 | 77.7 | 320.7 | 290.4 | 169.6 | 67.9 | 141.1 | 54.8 |  |  |  |  | 54.2 | 281.5 | 53.8 | 226.7 | 201.4 | 22.1 | 172.4 | 42.2 | 207.4 | 124.2 | 163.5 | 67.4 | 258.8 | 158 | 55.6 | 47.2 | 34.6 | 37.7 | 86.1 | 70 | 176.3 | 89.2 | 54.2 | 50.6 | [5 empty] | 34.6 | 178.7 | -1.37 | 4.14 | 3.55 | 21.6963 | 0.0093 | 1.982 | 328.2 | 322.2 | -1.43 | 3.01 | 1721 | 814.5 | 0.5 | 0.5
2018-04-23 14:44 | 1516 | 346.1 | 331.9 | 145.8 | 110.5 | 113.8 | 334.1 | 313.8 | 185 | 73.2 | 63.6 | 313.5 | 12.8 | 331.9 | 299.5 | 180.6 | 67.3 | 128.6 | 48.5 | 313.5 | 303.1 | 194.7 | 78.5 | 163.6 | 78.1 | 320.4 | 290.2 | 169.5 | 67 | 141 | 54.3 |  |  |  |  | 54.2 | 281.2 | 53.8 | 226.5 | 201.3 | 22.1 | 172.3 | 42.2 | 207.2 | 124.2 | 163.5 | 67.3 | 258.7 | 158 | 55.6 | 47.2 | 34.6 | 37.7 | 86.1 | 70 | 176.3 | 89.1 | 54.3 | 50.6 | [5 empty] | 34.9 | 178.5 | -1.34 | 4.23 | 3.55 | 14.5732 | 0.0004 | 1.9827 | 327.9 | 321.9 | -1.42 | 3.05 | 1722 | 814.6 | 0.5 | 0.5
2018-04-23 14:44 | 1517 | 345.8 | 331.5 | 145.6 | 110.5 | 113.6 | 333.9 | 313.7 | 184.8 | 73 | 63.4 | 313.2 | 12.7 | 331.6 | 299.3 | 180.4 | 67.3 | 128.3 | 48.6 | 313.2 | 302.2 | 194.4 | 78.9 | 163.4 | 78.9 | 320.2 | 290.5 | 169.3 | 66.8 | 140.7 | 54.3 |  |  |  |  | 54.2 | 280.9 | 54 | 226.4 | 201.3 | 22.1 | 172.1 | 42.2 | 207.1 | 124.1 | 163.5 | 67.3 | 258.5 | 157.9 | 55.7 | 47.3 | 34.6 | 37.7 | 86.1 | 70 | 176.2 | 89.1 | 54.3 | 50.7 | [5 empty] | 35.3 | 178.2 | -1.33 | 4.24 | 3.56 | 17.2904 | 0.0075 | 1.9823 | 327.6 | 321.7 | -1.41 | 3.05 | 1723 | 814.7 | 0.5 | 0.5
2018-04-23 14:44 | 1518 | 345.6 | 331.1 | 145.2 | 110.5 | 113.4 | 333.6 | 313.5 | 184.5 | 72.6 | 63.4 | 312.9 | 12.8 | 331.3 | 298.7 | 180.2 | 67.8 | 128.2 | 48.8 | 312.9 | 301.6 | 194.1 | 80.6 | 163.1 | 80.6 | 319.9 | 290.4 | 169 | 66.5 | 140.5 | 54.8 |  |  |  |  | 54.3 | 280.6 | 54 | 226.1 | 201.3 | 22.1 | 171.9 | 42.3 | 206.9 | 124.1 | 163.4 | 67.3 | 258.4 | 157.8 | 55.7 | 47.3 | 34.7 | 37.6 | 86.2 | 70.1 | 176.1 | 89.1 | 54.3 | 50.7 | [5 empty] | 35.5 | 178.2 | -1.28 | 4.25 | 3.59 | 16.2866 | 0.0272 | 1.9836 | 327.3 | 321.4 | -1.38 | 3.05 | 1724 | 814.8 | 0.5 | 0.5
2018-04-23 14:44 | 1519 | 345.3 | 330.7 | 144.5 | 110.3 | 113.2 | 333.3 | 313.3 | 184.4 | 72.3 | 63.3 | 312.6 | 12.7 | 331 | 298.6 | 179.9 | 68.1 | 128 | 48.7 | 312.6 | 301.3 | 193.8 | 80.5 | 162.8 | 79.7 | 319.6 | 289.8 | 168.8 | 66.2 | 140.3 | 55.6 |  |  |  |  | 54.3 | 280.4 | 54 | 225.4 | 201.3 | 22.1 | 171.7 | 42.4 | 206.7 | 124.1 | 163.4 | 67.3 | 258.2 | 157.7 | 55.8 | 47.3 | 34.7 | 37.6 | 86.2 | 70.1 | 176.1 | 89.1 | 54.3 | 50.7 | [5 empty] | 35.2 | 178.3 | -1.27 | 4.16 | 3.58 | 20.9183 | 0.0397 | 1.9815 | 327 | 321.1 | -1.38 | 3.02 | 1725 | 814.9 | 0.5 | 0.5
2018-04-23 14:44 | 1520 | 345 | 330.3 | 144.6 | 110.3 | 112.7 | 333.1 | 313.1 | 184.4 | 72.2 | 63.2 | 312.4 | 12.8 | 330.7 | 298.4 | 179.7 | 68.6 | 127.9 | 49.2 | 312.3 | 301.3 | 193.6 | 80.2 | 162.6 | 77.3 | 319.2 | 289 | 168.6 | 66.3 | 140 | 55.1 |  |  |  |  | 54.4 | 280.1 | 54 | 224.9 | 201.2 | 22.1 | 171.5 | 42.4 | 206.5 | 124.1 | 163.4 | 67.3 | 258.1 | 157.6 | 55.8 | 47.3 | 34.7 | 37.6 | 86.2 | 70.1 | 176 | 89 | 54.4 | 50.7 | [5 empty] | 35.2 | 178.4 | -1.27 | 4.23 | 3.6 | 20.4842 | 0.0147 | 1.9829 | 326.8 | 320.7 | -1.38 | 3.05 | 1726 | 815 | 0.5 | 0.5
2018-04-23 14:44 | 1521 | 344.7 | 330 | 144.8 | 110.4 | 112.3 | 332.7 | 312.8 | 184.2 | 72.1 | 63.2 | 312.1 | 12.8 | 330.4 | 298.5 | 179.4 | 69.4 | 127.8 | 49.7 | 312 | 301 | 193.3 | 80.5 | 162.3 | 76.5 | 318.9 | 288.8 | 168.4 | 66.7 | 139.8 | 54.5 |  |  |  |  | 54.4 | 279.9 | 54 | 224.3 | 201.2 | 22.1 | 171.4 | 42.5 | 206.4 | 124.1 | 163.4 | 67.3 | 258 | 157.6 | 55.8 | 47.3 | 34.7 | 37.6 | 86.2 | 70.1 | 175.9 | 89 | 54.4 | 50.7 | [5 empty] | 35.3 | 178.5 | -1.2 | 4.34 | 3.65 | 19.1542 | 0.0809 | 1.9818 | 326.5 | 320.4 | -1.34 | 3.09 | 1727 | 815.1 | 0.5 | 0.5
2018-04-23 14:44 | 1522 | 344.3 | 329.8 | 145.2 | 110.4 | 111.9 | 332.4 | 312.4 | 184 | 72.1 | 63.2 | 311.8 | 12.8 | 330.1 | 297.8 | 179.1 | 68.7 | 127.6 | 49.2 | 311.7 | 300.6 | 193 | 78.6 | 162 | 77.2 | 318.5 | 288.7 | 168.1 | 67.7 | 139.6 | 54.1 |  |  |  |  | 54.4 | 279.6 | 54 | 223.7 | 201.2 | 22.1 | 171.2 | 42.5 | 206.2 | 124 | 163.4 | 67.3 | 257.8 | 157.5 | 55.8 | 47.3 | 34.6 | 37.6 | 86.2 | 70.1 | 175.9 | 89 | 54.4 | 50.7 | [5 empty] | 35.3 | 178.4 | -1.17 | 4.26 | 3.63 | 10.8393 | -0.0104 | 1.9824 | 326.2 | 320.1 | -1.32 | 3.06 | 1728 | 815.2 | 0.5 | 0.5
2018-04-23 14:44 | 1523 | 344 | 329.6 | 145.4 | 110.3 | 111.6 | 332.1 | 312.1 | 183.8 | 72.2 | 63.2 | 311.5 | 12.8 | 329.8 | 297.5 | 178.9 | 67.9 | 127.5 | 47.9 | 311.4 | 300.8 | 192.7 | 78.2 | 161.7 | 78 | 318.2 | 288.4 | 167.8 | 69.1 | 139.4 | 54.1 |  |  |  |  | 54.4 | 279.4 | 54.1 | 223.9 | 201.1 | 22.1 | 171 | 42.6 | 206 | 124 | 163.3 | 67.3 | 257.7 | 157.4 | 55.8 | 47.2 | 34.6 | 37.6 | 86.3 | 70.2 | 175.8 | 89 | 54.4 | 50.6 | [5 empty] | 35.4 | 178.2 | -1.2 | 4.24 | 3.62 | 14.2799 | 0.0129 | 1.9824 | 325.9 | 319.8 | -1.34 | 3.05 | 1729 | 815.3 | 0.5 | 0.5
2018-04-23 14:44 | 1524 | 343.7 | 329.3 | 145.2 | 110 | 111.6 | 331.7 | 311.9 | 183.6 | 72.2 | 63.1 | 311.2 | 12.8 | 329.5 | 297.1 | 178.6 | 68 | 127.4 | 46.8 | 311.1 | 300.8 | 192.4 | 78.3 | 161.5 | 77.8 | 318 | 288.6 | 167.6 | 69 | 139.1 | 54.9 |  |  |  |  | 54.4 | 279.1 | 54.2 | 224.7 | 201.1 | 22.1 | 170.8 | 42.7 | 205.9 | 124 | 163.3 | 67.2 | 257.6 | 157.3 | 55.8 | 47.3 | 34.7 | 37.7 | 86.3 | 70.2 | 175.8 | 89 | 54.5 | 50.6 | [5 empty] | 35.3 | 178.2 | -1.16 | 4.22 | 3.55 | 12.4489 | -0.0193 | 1.9822 | 325.6 | 319.5 | -1.32 | 3.04 | 1730 | 815.4 | 0.5 | 0.5
2018-04-23 14:44 | 1525 | 343.4 | 329 | 145.3 | 109.7 | 111.4 | 331.4 | 311.7 | 183.5 | 72.1 | 63 | 311 | 12.8 | 329.1 | 295.9 | 178.3 | 67.1 | 127.2 | 46.4 | 310.8 | 299.8 | 192.1 | 79.2 | 161.2 | 78.8 | 317.7 | 288.2 | 167.4 | 68.3 | 138.9 | 54.7 |  |  |  |  | 54.3 | 278.9 | 54.2 | 224.5 | 201.1 | 22.1 | 170.6 | 42.7 | 205.7 | 124 | 163.2 | 67.2 | 257.5 | 157.2 | 55.8 | 47.3 | 34.7 | 37.7 | 86.3 | 70.2 | 175.7 | 88.9 | 54.5 | 50.6 | [5 empty] | 35.2 | 178.3 | -1.25 | 4.26 | 3.59 | 13.7655 | 0.0111 | 1.9827 | 325.3 | 319.2 | -1.37 | 3.06 | 1731 | 815.5 | 0.5 | 0.5
2018-04-23 14:44 | 1526 | 343.1 | 328.8 | 145.1 | 109.5 | 111.2 | 331.2 | 311.5 | 183.3 | 72.1 | 62.9 | 310.7 | 12.8 | 328.8 | 296.2 | 178 | 66.6 | 127 | 47 | 310.5 | 299 | 191.8 | 78.5 | 161 | 77.6 | 317.5 | 287.9 | 167.2 | 67.5 | 138.7 | 54.7 |  |  |  |  | 54.4 | 278.6 | 54.3 | 223.7 | 201.1 | 22.1 | 170.4 | 42.7 | 205.5 | 124 | 163.2 | 67.2 | 257.3 | 157.1 | 55.8 | 47.4 | 34.7 | 37.7 | 86.3 | 70.2 | 175.7 | 88.9 | 54.5 | 50.7 | [5 empty] | 35.1 | 178.4 | -1.22 | 4.27 | 3.52 | 28.0602 | 0.063 | 1.9827 | 325 | 318.9 | -1.35 | 3.06 | 1732 | 815.6 | 0.5 | 0.5
2018-04-23 14:44 | 1527 | 342.8 | 328.5 | 144.9 | 109.3 | 110.8 | 331 | 311.2 | 183.1 | 72.1 | 62.8 | 310.4 | 12.8 | 328.5 | 296.6 | 177.7 | 66.2 | 126.9 | 48 | 310.2 | 298.7 | 191.5 | 77.8 | 160.7 | 75.4 | 317.2 | 287.8 | 166.9 | 67.2 | 138.4 | 53.9 |  |  |  |  | 54.4 | 278.4 | 54.3 | 223.2 | 201.1 | 22.1 | 170.2 | 42.8 | 205.4 | 124 | 163.2 | 67.2 | 257.2 | 157.1 | 55.9 | 47.4 | 34.7 | 37.7 | 86.3 | 70.3 | 175.6 | 88.9 | 54.5 | 50.8 | [5 empty] | 35.1 | 178.4 | -1.24 | 4.23 | 3.51 | 12.1978 | 0.0165 | 1.9824 | 324.8 | 318.7 | -1.36 | 3.05 | 1733 | 815.7 | 0.5 | 0.5
2018-04-23 14:44 | 1528 | 342.6 | 328.1 | 145.2 | 109 | 110.5 | 330.6 | 310.9 | 183 | 72.1 | 62.7 | 310.1 | 12.8 | 328.2 | 296.9 | 177.5 | 65.8 | 126.7 | 48.6 | 309.9 | 298.7 | 191.2 | 77.5 | 160.5 | 75.4 | 317 | 287.2 | 166.7 | 67.6 | 138.2 | 54.4 |  |  |  |  | 54.4 | 278.1 | 54.3 | 223.1 | 201 | 22.1 | 170.1 | 42.8 | 205.2 | 124 | 163.2 | 67.2 | 257.1 | 157 | 55.9 | 47.3 | 34.7 | 37.7 | 86.4 | 70.3 | 175.5 | 88.9 | 54.5 | 50.9 | [5 empty] | 35.1 | 178.4 | -1.36 | 4.12 | 3.43 | 12.7308 | 0.0022 | 1.9816 | 324.5 | 318.4 | -1.43 | 3.01 | 1734 | 815.8 | 0.5 | 0.5
2018-04-23 14:44 | 1529 | 342.3 | 327.7 | 145.5 | 108.7 | 110.2 | 330.3 | 310.6 | 183 | 72.1 | 62.6 | 309.8 | 12.8 | 327.9 | 296.4 | 177.2 | 65.8 | 126.6 | 48.1 | 309.7 | 298.5 | 190.9 | 77.1 | 160.2 | 76.2 | 316.7 | 287 | 166.4 | 67.8 | 138.1 | 54.6 |  |  |  |  | 54.4 | 277.9 | 54.3 | 223 | 201 | 22.1 | 169.9 | 42.8 | 205 | 123.9 | 163.2 | 67.2 | 257 | 156.9 | 56 | 47.3 | 34.7 | 37.6 | 86.4 | 70.3 | 175.5 | 88.9 | 54.6 | 50.9 | [5 empty] | 35.2 | 178.4 | -1.33 | 4.04 | 3.48 | 11.3761 | -0.0283 | 1.9812 | 324.1 | 318.1 | -1.41 | 2.98 | 1735 | 815.9 | 0.5 | 0.5
2018-04-23 14:44 | 1530 | 342 | 327.4 | 145.4 | 108.7 | 109.9 | 330.1 | 310.3 | 182.9 | 72.2 | 62.7 | 309.5 | 12.8 | 327.6 | 295.8 | 177 | 66.3 | 126.4 | 47.8 | 309.4 | 298.3 | 190.6 | 77.9 | 159.9 | 77.3 | 316.3 | 286.7 | 166.2 | 67.3 | 137.9 | 53.7 |  |  |  |  | 54.4 | 277.6 | 54.3 | 222.8 | 201 | 22.1 | 169.7 | 42.8 | 204.9 | 123.9 | 163.1 | 67.2 | 256.9 | 156.8 | 56 | 47.4 | 34.7 | 37.6 | 86.4 | 70.3 | 175.4 | 88.8 | 54.6 | 50.8 | [5 empty] | 35.5 | 178.3 | -1.31 | 4.1 | 3.5 | 24.6935 | -0.0121 | 1.9822 | 323.9 | 317.8 | -1.4 | 3 | 1736 | 816 | 0.5 | 0.5
2018-04-23 14:44 | 1531 | 341.6 | 327.3 | 145.5 | 108.7 | 109.7 | 329.9 | 310.2 | 182.7 | 72.3 | 62.7 | 309.2 | 12.8 | 327.3 | 295.6 | 176.7 | 66.4 | 126.3 | 48.4 | 309.1 | 298.1 | 190.3 | 77.7 | 159.6 | 78.2 | 316.1 | 286.2 | 166 | 66.5 | 137.6 | 53.9 |  |  |  |  | 54.4 | 277.4 | 54.3 | 222.7 | 201 | 22.1 | 169.5 | 42.9 | 204.7 | 123.9 | 163.1 | 67.2 | 256.7 | 156.7 | 56.1 | 47.4 | 34.7 | 37.6 | 86.4 | 70.3 | 175.3 | 88.8 | 54.6 | 50.9 | [5 empty] | 35.8 | 178.2 | -1.34 | 4.13 | 3.47 | 23.6016 | -0.0211 | 1.9817 | 323.6 | 317.5 | -1.42 | 3.01 | 1737 | 816.1 | 0.5 | 0.5
2018-04-23 14:44 | 1532 | 341.3 | 327.2 | 145.4 | 108.6 | 109.8 | 329.6 | 310 | 182.4 | 72.3 | 62.8 | 308.9 | 12.8 | 327 | 295.1 | 176.5 | 66.9 | 126.2 | 49.5 | 308.8 | 298.1 | 190 | 77.8 | 159.4 | 76.5 | 315.8 | 285.7 | 165.7 | 66.4 | 137.5 | 55.1 |  |  |  |  | 54.4 | 277.1 | 54.3 | 222.7 | 200.9 | 22.1 | 169.3 | 43 | 204.5 | 123.9 | 163.1 | 67.2 | 256.6 | 156.6 | 56.1 | 47.4 | 34.7 | 37.6 | 86.4 | 70.4 | 175.3 | 88.8 | 54.6 | 51 | [5 empty] | 35.8 | 178.1 | -1.23 | 4.21 | 3.47 | 23.2906 | -0.0139 | 1.9821 | 323.4 | 317.2 | -1.36 | 3.04 | 1738 | 816.2 | 0.5 | 0.5
2018-04-23 14:44 | 1533 | 340.9 | 327.1 | 145.5 | 108.3 | 109.7 | 329.3 | 309.8 | 182.1 | 72.2 | 62.9 | 308.7 | 12.8 | 326.8 | 294.8 | 176.2 | 66.5 | 126 | 50.9 | 308.5 | 297.7 | 189.7 | 77.9 | 159.1 | 75.3 | 315.5 | 285.5 | 165.5 | 66.3 | 137.3 | 55.8 |  |  |  |  | 54.5 | 276.9 | 54.4 | 222.5 | 200.9 | 22.1 | 169.1 | 43 | 204.3 | 123.9 | 163.1 | 67.2 | 256.5 | 156.5 | 56.1 | 47.4 | 34.7 | 37.6 | 86.5 | 70.4 | 175.2 | 88.8 | 54.6 | 51.1 | [5 empty] | 35.5 | 178 | -1.27 | 4.15 | 3.51 | 26.6933 | 0.0129 | 1.9823 | 323.1 | 316.9 | -1.38 | 3.02 | 1739 | 816.3 | 0.5 | 0.5
2018-04-23 14:44 | 1534 | 340.7 | 327 | 145.5 | 108.1 | 109.4 | 329 | 309.5 | 182.1 | 72.2 | 63 | 308.4 | 12.8 | 326.5 | 294.7 | 176 | 65.6 | 125.9 | 50.7 | 308.2 | 297.2 | 189.5 | 77.9 | 158.8 | 74.7 | 315.2 | 285.4 | 165.3 | 65.6 | 137.1 | 54.9 |  |  |  |  | 54.5 | 276.6 | 54.5 | 222.7 | 200.9 | 22.1 | 169 | 43.1 | 204.2 | 123.8 | 163.1 | 67.1 | 256.3 | 156.5 | 56.1 | 47.4 | 34.7 | 37.5 | 86.5 | 70.4 | 175.1 | 88.7 | 54.7 | 51.1 | [5 empty] | 35.5 | 177.8 | -1.32 | 4.2 | 3.51 | 24.712 | -0.0336 | 1.9805 | 322.9 | 316.6 | -1.41 | 3.03 | 1740 | 816.4 | 0.5 | 0.5
2018-04-23 14:44 | 1535 | 340.4 | 326.7 | 145.4 | 108 | 109.1 | 328.6 | 309 | 182.1 | 72.2 | 62.9 | 308.1 | 12.8 | 326.2 | 294.7 | 175.7 | 65.4 | 125.8 | 49.5 | 307.9 | 296.8 | 189.2 | 78.7 | 158.5 | 73.8 | 315 | 285.4 | 165.1 | 65.3 | 136.8 | 54.6 |  |  |  |  | 54.5 | 276.4 | 54.5 | 223.2 | 200.9 | 22.1 | 168.8 | 43.1 | 204 | 123.8 | 163 | 67.1 | 256.2 | 156.4 | 56.2 | 47.5 | 34.6 | 37.5 | 86.5 | 70.4 | 175.1 | 88.7 | 54.7 | 51 | [5 empty] | 35.7 | 177.6 | -1.3 | 4.24 | 3.49 | 26.3861 | -0.0175 | 1.982 | 322.6 | 316.3 | -1.4 | 3.05 | 1741 | 816.5 | 0.5 | 0.5
2018-04-23 14:44 | 1536 | 340.1 | 326.3 | 145.5 | 108 | 108.9 | 328.3 | 308.7 | 181.9 | 72.3 | 62.9 | 307.9 | 12.8 | 325.9 | 294.7 | 175.5 | 66.3 | 125.7 | 49.1 | 307.6 | 296.6 | 189 | 79.4 | 158.3 | 73.3 | 314.6 | 285.2 | 164.9 | 65.7 | 136.5 | 55.2 |  |  |  |  | 54.4 | 276.1 | 54.3 | 223 | 200.9 | 22.1 | 168.6 | 43 | 203.8 | 123.8 | 163 | 67.1 | 256.1 | 156.3 | 56.2 | 47.5 | 34.6 | 37.5 | 86.5 | 70.5 | 175 | 88.7 | 54.7 | 51.1 | [5 empty] | 35.8 | 177.4 | -1.26 | 4.17 | 3.44 | 22.8554 | 0.0326 | 1.984 | 322.3 | 316 | -1.38 | 3.02 | 1742 | 816.6 | 0.5 | 0.5
2018-04-23 14:44 | 1537 | 339.8 | 325.9 | 145.6 | 107.9 | 108.8 | 328 | 308.6 | 181.8 | 72.3 | 62.9 | 307.6 | 12.8 | 325.6 | 294.2 | 175.2 | 66.6 | 125.6 | 49.4 | 307.3 | 296.6 | 188.7 | 79.7 | 158 | 72.4 | 314.3 | 284.6 | 164.7 | 66.3 | 136.2 | 54.5 |  |  |  |  | 54.3 | 275.9 | 54.2 | 222 | 200.8 | 22.1 | 168.4 | 43.1 | 203.6 | 123.8 | 163 | 67.1 | 256 | 156.2 | 56.2 | 47.5 | 34.6 | 37.5 | 86.6 | 70.5 | 175 | 88.7 | 54.7 | 51.1 | [5 empty] | 35.5 | 177.2 | -1.26 | 4.13 | 3.42 | 16.8484 | -0.0104 | 1.9838 | 322 | 315.7 | -1.37 | 3.01 | 1743 | 816.7 | 0.5 | 0.5
2018-04-23 14:44 | 1538 | 339.4 | 325.5 | 145.6 | 107.8 | 108.4 | 327.8 | 308.4 | 181.5 | 72.4 | 62.8 | 307.4 | 12.8 | 325.3 | 293.3 | 174.9 | 66.5 | 125.5 | 48.8 | 307 | 296.7 | 188.4 | 80 | 157.7 | 72.8 | 314.1 | 284 | 164.6 | 65.6 | 136 | 54.5 |  |  |  |  | 54.3 | 275.7 | 54.3 | 221.2 | 200.8 | 22.1 | 168.2 | 43 | 203.5 | 123.8 | 163 | 67.1 | 255.8 | 156.1 | 56.1 | 47.5 | 34.7 | 37.6 | 86.6 | 70.5 | 174.9 | 88.7 | 54.7 | 51 | [5 empty] | 35.1 | 176.9 | -1.29 | 4.16 | 3.49 | 17.7555 | 0.0272 | 1.9826 | 321.7 | 315.5 | -1.39 | 3.02 | 1744 | 816.8 | 0.5 | 0.5
2018-04-23 14:44 | 1539 | 339 | 325.2 | 145.4 | 107.7 | 108 | 327.5 | 308.3 | 181.4 | 72.4 | 62.7 | 307.1 | 12.8 | 325 | 292.9 | 174.7 | 66.3 | 125.4 | 49.2 | 306.8 | 296.1 | 188.2 | 79.4 | 157.4 | 74.9 | 313.8 | 283.9 | 164.3 | 65.1 | 135.8 | 54.1 |  |  |  |  | 54.4 | 275.4 | 54.5 | 220.6 | 200.8 | 22.1 | 168 | 43.1 | 203.3 | 123.8 | 162.9 | 67.1 | 255.7 | 156 | 56.2 | 47.5 | 34.7 | 37.6 | 86.6 | 70.5 | 174.8 | 88.7 | 54.7 | 51.2 | [5 empty] | 34.9 | 176.8 | -1.2 | 4.23 | 3.46 | 13.8654 | 0.0326 | 1.9817 | 321.4 | 315.2 | -1.34 | 3.04 | 1745 | 816.9 | 0.5 | 0.5
2018-04-23 14:44 | 1540 | 338.6 | 325.1 | 145.5 | 107.3 | 107.8 | 327.3 | 308 | 181.2 | 72.4 | 62.7 | 306.8 | 12.8 | 324.7 | 292.7 | 174.4 | 65.5 | 125.3 | 48.6 | 306.5 | 295.7 | 187.9 | 78.9 | 157.2 | 78.2 | 313.6 | 283.9 | 164.1 | 64.9 | 135.6 | 54.3 |  |  |  |  | 54.5 | 275.2 | 54.6 | 220.1 | 200.8 | 22.1 | 167.9 | 43.1 | 203.1 | 123.7 | 162.9 | 67.1 | 255.5 | 155.9 | 56.2 | 47.6 | 34.7 | 37.5 | 86.6 | 70.5 | 174.8 | 88.7 | 54.8 | 51.2 | [5 empty] | 34.8 | 176.7 | -1.21 | 4.22 | 3.46 | 15.4455 | 0.0022 | 1.9823 | 321.2 | 314.9 | -1.34 | 3.04 | 1746 | 817 | 0.5 | 0.5
2018-04-23 14:44 | 1541 | 338.3 | 325 | 145.9 | 107.3 | 107.6 | 327 | 307.8 | 181 | 72.4 | 62.7 | 306.5 | 12.8 | 324.4 | 292 | 174.1 | 64.5 | 125.1 | 48.1 | 306.2 | 295 | 187.7 | 78.6 | 157 | 79.6 | 313.3 | 283.5 | 163.7 | 64.8 | 135.4 | 54.1 |  |  |  |  | 54.6 | 274.9 | 54.8 | 219.8 | 200.7 | 22.1 | 167.7 | 43.2 | 202.9 | 123.7 | 162.9 | 67.1 | 255.4 | 155.9 | 56.3 | 47.6 | 34.7 | 37.5 | 86.6 | 70.6 | 174.7 | 88.7 | 54.8 | 51.2 | [5 empty] | 34.6 | 176.8 | -1.3 | 4.19 | 3.48 | 14.9244 | 0.0272 | 1.9828 | 320.9 | 314.6 | -1.39 | 3.02 | 1747 | 817.1 | 0.5 | 0.5
2018-04-23 14:44 | 1542 | 338.2 | 324.8 | 146.3 | 107.1 | 107.3 | 326.7 | 307.5 | 181 | 72.2 | 62.7 | 306.2 | 12.8 | 324.1 | 291.8 | 173.9 | 64.1 | 124.9 | 48.4 | 305.9 | 294.4 | 187.4 | 78 | 156.7 | 79 | 313 | 282.9 | 163.5 | 65 | 135.2 | 54.5 |  |  |  |  | 54.6 | 274.7 | 54.8 | 219.3 | 200.7 | 22.1 | 167.5 | 43.2 | 202.8 | 123.7 | 162.9 | 67.1 | 255.3 | 155.8 | 56.3 | 47.6 | 34.7 | 37.6 | 86.7 | 70.6 | 174.6 | 88.6 | 54.8 | 51.2 | [5 empty] | 34.6 | 176.9 | -1.27 | 4.23 | 3.45 | 21.7533 | -0.0372 | 1.9821 | 320.7 | 314.3 | -1.38 | 3.04 | 1748 | 817.2 | 0.5 | 0.5
2018-04-23 14:44 | 1543 | 337.9 | 324.6 | 146.2 | 106.9 | 107 | 326.4 | 307.3 | 181 | 72 | 62.8 | 306 | 12.8 | 323.8 | 291.9 | 173.7 | 64.4 | 124.7 | 48.6 | 305.6 | 294.4 | 187.1 | 78.5 | 156.5 | 78.1 | 312.6 | 282.9 | 163.3 | 65.7 | 135.1 | 54.8 |  |  |  |  | 54.7 | 274.5 | 54.9 | 218.6 | 200.7 | 22.1 | 167.3 | 43.3 | 202.6 | 123.7 | 162.8 | 67.1 | 255.2 | 155.7 | 56.3 | 47.6 | 34.7 | 37.6 | 86.7 | 70.6 | 174.6 | 88.6 | 54.8 | 51.2 | [5 empty] | 34.8 | 177 | -1.24 | 4.27 | 3.44 | 23.8263 | 0.0201 | 1.9833 | 320.4 | 314 | -1.36 | 3.06 | 1749 | 817.3 | 0.5 | 0.5
2018-04-23 14:44 | 1544 | 337.6 | 324.3 | 145.9 | 107 | 106.8 | 326.1 | 307 | 180.9 | 72 | 62.8 | 305.7 | 12.8 | 323.5 | 292.1 | 173.5 | 64.9 | 124.5 | 48.2 | 305.3 | 294.6 | 186.8 | 78.4 | 156.2 | 77.5 | 312.4 | 283 | 163.1 | 65.6 | 134.9 | 53.8 |  |  |  |  | 54.8 | 274.2 | 55 | 218.1 | 200.7 | 22.1 | 167.1 | 43.3 | 202.4 | 123.7 | 162.8 | 67.1 | 255.1 | 155.6 | 56.4 | 47.5 | 34.7 | 37.6 | 86.7 | 70.6 | 174.5 | 88.6 | 54.9 | 51.2 | [5 empty] | 35 | 177.1 | -1.19 | 4.17 | 3.43 | 20.3775 | -0.0086 | 1.9818 | 320.1 | 313.7 | -1.34 | 3.02 | 1750 | 817.4 | 0.5 | 0.5
2018-04-23 14:44 | 1545 | 337.2 | 324.1 | 146.2 | 107.1 | 106.4 | 325.7 | 306.7 | 180.6 | 71.9 | 62.8 | 305.4 | 12.8 | 323.2 | 291.9 | 173.3 | 64.8 | 124.4 | 48.8 | 305 | 294.4 | 186.6 | 78.4 | 155.9 | 78.8 | 312 | 282.3 | 162.8 | 65.3 | 134.7 | 53.6 |  |  |  |  | 54.8 | 274 | 55 | 217.5 | 200.7 | 22.1 | 166.9 | 43.3 | 202.2 | 123.7 | 162.7 | 67 | 254.9 | 155.5 | 56.4 | 47.4 | 34.7 | 37.6 | 86.7 | 70.6 | 174.4 | 88.6 | 54.9 | 51.2 | [5 empty] | 35 | 176.9 | -1.23 | 4.25 | 3.45 | 20.9576 | 0.0129 | 1.9841 | 319.8 | 313.4 | -1.36 | 3.05 | 1751 | 817.5 | 0.5 | 0.5
2018-04-23 14:44 | 1546 | 336.8 | 323.9 | 145.8 | 106.9 | 106.2 | 325.4 | 306.5 | 180.5 | 71.7 | 63 | 305.1 | 12.8 | 322.9 | 291.6 | 173 | 64.7 | 124.3 | 48.8 | 304.7 | 294 | 186.3 | 78.6 | 155.7 | 77.8 | 311.7 | 281.4 | 162.5 | 65.1 | 134.5 | 53.8 |  |  |  |  | 54.9 | 273.8 | 55.1 | 217.1 | 200.7 | 22.1 | 166.8 | 43.4 | 202.1 | 123.6 | 162.7 | 67 | 254.8 | 155.4 | 56.3 | 47.5 | 34.7 | 37.6 | 86.7 | 70.7 | 174.4 | 88.5 | 54.9 | 51.2 | [5 empty] | 35.4 | 176.6 | -1.26 | 4.23 | 3.46 | 14.7248 | 0.0326 | 1.9814 | 319.5 | 313.1 | -1.37 | 3.04 | 1752 | 817.6 | 0.5 | 0.5
2018-04-23 14:44 | 1547 | 336.4 | 323.6 | 145.6 | 106.6 | 105.8 | 325.2 | 306.2 | 180.5 | 71.6 | 63 | 304.9 | 12.8 | 322.6 | 291.4 | 172.8 | 64.7 | 124.2 | 49 | 304.4 | 293.3 | 186.1 | 78.3 | 155.4 | 75.7 | 311.4 | 281.3 | 162.3 | 64.5 | 134.4 | 54.1 |  |  |  |  | 54.9 | 273.5 | 55.2 | 217.1 | 200.6 | 22.1 | 166.6 | 43.5 | 201.9 | 123.6 | 162.7 | 67 | 254.7 | 155.3 | 56.3 | 47.5 | 34.7 | 37.6 | 86.8 | 70.7 | 174.3 | 88.5 | 55 | 51.3 | [5 empty] | 35.5 | 176.5 | -1.21 | 4.17 | 3.46 | 14.7184 | 0.0308 | 1.983 | 319.3 | 312.8 | -1.35 | 3.02 | 1753 | 817.7 | 0.5 | 0.5
2018-04-23 14:44 | 1548 | 336.1 | 323.4 | 145.8 | 106.6 | 105.7 | 325 | 305.9 | 180.5 | 71.5 | 63.1 | 304.7 | 12.8 | 322.3 | 291.2 | 172.5 | 64.5 | 124 | 49.2 | 304.1 | 293 | 185.8 | 76.8 | 155.1 | 75.3 | 311.1 | 281.2 | 162.1 | 64.1 | 134.2 | 55.4 |  |  |  |  | 55 | 273.3 | 55.2 | 217.5 | 200.6 | 22.1 | 166.4 | 43.5 | 201.7 | 123.6 | 162.6 | 67 | 254.6 | 155.2 | 56.3 | 47.5 | 34.7 | 37.7 | 86.8 | 70.7 | 174.2 | 88.5 | 55 | 51.2 | [5 empty] | 35.5 | 176.5 | -1.19 | 4.2 | 3.48 | 16.7088 | -0.0139 | 1.9828 | 319 | 312.5 | -1.34 | 3.03 | 1754 | 817.7 | 0.5 | 0.5
2018-04-23 14:44 | 1549 | 335.9 | 323.2 | 145.8 | 106.5 | 105.7 | 324.8 | 305.7 | 180.5 | 71.4 | 63.1 | 304.4 | 12.8 | 322.1 | 290.7 | 172.2 | 65.2 | 123.9 | 49.8 | 303.8 | 293.4 | 185.5 | 76.8 | 154.8 | 75.7 | 310.8 | 281 | 161.8 | 64.1 | 134 | 55.1 |  |  |  |  | 55 | 273.1 | 55.2 | 217.9 | 200.6 | 22.1 | 166.2 | 43.5 | 201.5 | 123.6 | 162.6 | 67 | 254.4 | 155.1 | 56.4 | 47.6 | 34.7 | 37.7 | 86.8 | 70.7 | 174.2 | 88.4 | 55 | 51.2 | [5 empty] | 35.5 | 176.5 | -1.21 | 4.26 | 3.48 | 24.3782 | 0.0362 | 1.9824 | 318.8 | 312.2 | -1.35 | 3.05 | 1755 | 817.8 | 0.5 | 0.5
2018-04-23 14:44 | 1550 | 335.6 | 322.8 | 145.7 | 106.6 | 105.6 | 324.5 | 305.4 | 180.6 | 71.4 | 63.1 | 304.2 | 12.8 | 321.7 | 290.4 | 171.8 | 64.9 | 123.7 | 49.9 | 303.5 | 292.7 | 185.2 | 77 | 154.5 | 75.1 | 310.4 | 280.5 | 161.6 | 64.3 | 133.8 | 54.6 |  |  |  |  | 55 | 272.9 | 55.2 | 218.6 | 200.6 | 22.1 | 166 | 43.6 | 201.3 | 123.5 | 162.6 | 67 | 254.3 | 155 | 56.4 | 47.6 | 34.7 | 37.6 | 86.8 | 70.7 | 174.1 | 88.4 | 55 | 51.3 | [5 empty] | 35.3 | 176.5 | -1.17 | 4.25 | 3.42 | 28.6464 | 0.0398 | 1.9832 | 318.5 | 311.9 | -1.33 | 3.05 | 1756 | 817.9 | 0.5 | 0.5
2018-04-23 14:44 | 1551 | 335.3 | 322.5 | 145.5 | 106.5 | 105.2 | 324.2 | 305.2 | 180.7 | 71.5 | 63 | 303.9 | 12.8 | 321.5 | 290.5 | 171.5 | 64.9 | 123.6 | 50 | 303.2 | 291.9 | 184.9 | 76.8 | 154.3 | 74.8 | 310.1 | 280.4 | 161.4 | 64.3 | 133.7 | 54.8 |  |  |  |  | 55.1 | 272.6 | 55.3 | 219.7 | 200.5 | 22.1 | 165.9 | 43.7 | 201.1 | 123.5 | 162.5 | 67 | 254.2 | 155 | 56.4 | 47.7 | 34.7 | 37.6 | 86.8 | 70.7 | 174 | 88.4 | 55.1 | 51.4 | [5 empty] | 35 | 176.5 | -1.2 | 4 | 3.45 | 14.659 | 0.0058 | 1.9821 | 318.2 | 311.6 | -1.34 | 2.96 | 1757 | 818 | 0.5 | 0.5
2018-04-23 14:44 | 1552 | 335 | 322.2 | 145.4 | 106.4 | 104.9 | 323.9 | 305 | 180.5 | 71.5 | 62.9 | 303.7 | 12.8 | 321.1 | 289.8 | 171.2 | 63.9 | 123.5 | 51.2 | 303 | 291.7 | 184.7 | 76.7 | 154 | 76.3 | 309.9 | 280.5 | 161.1 | 64 | 133.5 | 55.1 |  |  |  |  | 55.2 | 272.4 | 55.3 | 220.1 | 200.5 | 22.1 | 165.7 | 43.8 | 201 | 123.5 | 162.5 | 66.9 | 254.1 | 154.9 | 56.4 | 47.7 | 34.7 | 37.6 | 86.9 | 70.8 | 174 | 88.4 | 55.1 | 51.4 | [5 empty] | 35 | 176.4 | -1.11 | 4.02 | 3.43 | 26.2983 | 0.0093 | 1.9828 | 318 | 311.3 | -1.29 | 2.96 | 1758 | 818.1 | 0.5 | 0.5
2018-04-23 14:44 | 1553 | 334.7 | 322 | 145.5 | 106 | 104.8 | 323.7 | 304.8 | 180.3 | 71.4 | 62.9 | 303.4 | 12.8 | 320.9 | 288.8 | 170.9 | 64.2 | 123.4 | 51 | 302.7 | 291.8 | 184.4 | 76.5 | 153.7 | 76.8 | 309.6 | 280.1 | 160.8 | 63.8 | 133.3 | 55.2 |  |  |  |  | 55.2 | 272.2 | 55.3 | 219.2 | 200.5 | 22.1 | 165.5 | 43.9 | 200.8 | 123.5 | 162.5 | 66.9 | 253.9 | 154.8 | 56.5 | 47.8 | 34.7 | 37.6 | 86.9 | 70.8 | 173.9 | 88.4 | 55.1 | 51.4 | [5 empty] | 34.8 | 176.3 | -1.01 | 4.12 | 3.45 | 20.6127 | -0.0354 | 1.9826 | 317.7 | 311 | -1.23 | 3 | 1759 | 818.2 | 0.5 | 0.5
2018-04-23 14:44 | 1554 | 334.4 | 321.8 | 145.7 | 105.7 | 104.6 | 323.3 | 304.6 | 180.2 | 71.2 | 62.8 | 303.1 | 12.8 | 320.6 | 288.8 | 170.6 | 64.3 | 123.3 | 51.1 | 302.4 | 292.2 | 184.2 | 76.4 | 153.5 | 77.2 | 309.4 | 279.7 | 160.6 | 63.6 | 133.2 | 54.7 |  |  |  |  | 55.2 | 271.9 | 55.4 | 218.2 | 200.5 | 22.1 | 165.3 | 43.9 | 200.6 | 123.5 | 162.4 | 66.9 | 253.8 | 154.7 | 56.5 | 47.9 | 34.7 | 37.6 | 86.9 | 70.8 | 173.8 | 88.3 | 55.1 | 51.5 | [5 empty] | 34.5 | 176.3 | -1.13 | 4.21 | 3.49 | 23.2755 | -0.0319 | 1.9834 | 317.4 | 310.8 | -1.3 | 3.03 | 1760 | 818.3 | 0.5 | 0.5
2018-04-23 14:44 | 1555 | 334.1 | 321.4 | 145.5 | 105.6 | 104.3 | 323 | 304.3 | 180 | 71 | 62.8 | 302.9 | 12.8 | 320.3 | 289.1 | 170.4 | 64 | 123.2 | 49.9 | 302.1 | 292 | 183.9 | 75.8 | 153.2 | 76.6 | 309 | 279.4 | 160.3 | 63.5 | 133 | 53.3 |  |  |  |  | 55.2 | 271.7 | 55.4 | 217.5 | 200.4 | 22.1 | 165.2 | 44 | 200.4 | 123.4 | 162.4 | 66.9 | 253.7 | 154.6 | 56.5 | 47.9 | 34.7 | 37.6 | 86.9 | 70.8 | 173.8 | 88.3 | 55.1 | 51.5 | [5 empty] | 34.4 | 176.3 | -1.07 | 4.26 | 3.53 | 22.9232 | 0.0129 | 1.9829 | 317.1 | 310.5 | -1.26 | 3.05 | 1761 | 818.4 | 0.5 | 0.5
2018-04-23 14:44 | 1556 | 333.8 | 321 | 145 | 105.3 | 104 | 322.8 | 304 | 180.1 | 71 | 62.8 | 302.6 | 12.8 | 320 | 288.5 | 170.1 | 63.1 | 123 | 50.4 | 301.8 | 291.5 | 183.6 | 75.1 | 153 | 75.5 | 308.7 | 279.1 | 160.1 | 64.1 | 132.8 | 53.6 |  |  |  |  | 55.3 | 271.4 | 55.4 | 217 | 200.4 | 22.1 | 165 | 44 | 200.2 | 123.4 | 162.3 | 66.9 | 253.5 | 154.5 | 56.6 | 47.9 | 34.7 | 37.7 | 86.9 | 70.8 | 173.7 | 88.3 | 55.1 | 51.5 | [5 empty] | 34.3 | 176.1 | -1.08 | 4.24 | 3.51 | 14.8123 | 0.0684 | 1.9827 | 316.8 | 310.2 | -1.27 | 3.04 | 1762 | 818.5 | 0.5 | 0.5
2018-04-23 14:44 | 1557 | 333.5 | 320.8 | 144.9 | 105 | 103.8 | 322.5 | 303.8 | 180.1 | 70.9 | 62.7 | 302.3 | 12.8 | 319.8 | 287.7 | 169.9 | 62.8 | 122.9 | 50.8 | 301.5 | 291.1 | 183.2 | 75.8 | 152.8 | 76.4 | 308.5 | 278.6 | 159.9 | 63.7 | 132.6 | 54.1 |  |  |  |  | 55.3 | 271.2 | 55.5 | 217 | 200.4 | 22.1 | 164.8 | 44.1 | 200 | 123.4 | 162.3 | 66.9 | 253.4 | 154.4 | 56.6 | 48 | 34.7 | 37.7 | 86.9 | 70.9 | 173.7 | 88.3 | 55.1 | 51.5 | [5 empty] | 34 | 175.8 | -1.16 | 4.09 | 3.51 | 17.1609 | 0.0362 | 1.9829 | 316.6 | 309.9 | -1.31 | 2.98 | 1763 | 818.6 | 0.5 | 0.5
2018-04-23 14:44 | 1558 | 333.2 | 320.6 | 144.7 | 104.8 | 103.6 | 322.3 | 303.5 | 180 | 70.9 | 62.6 | 302 | 12.8 | 319.5 | 287.1 | 169.6 | 62.5 | 122.8 | 50.4 | 301.2 | 290.2 | 183 | 75.3 | 152.7 | 77.3 | 308.2 | 278.3 | 159.6 | 63.2 | 132.4 | 52.7 |  |  |  |  | 55.3 | 271 | 55.6 | 217.3 | 200.3 | 22.1 | 164.6 | 44.1 | 199.8 | 123.4 | 162.3 | 66.9 | 253.3 | 154.3 | 56.6 | 48 | 34.7 | 37.7 | 87 | 70.9 | 173.6 | 88.2 | 55.1 | 51.5 | [5 empty] | 33.8 | 175.9 | -1.15 | 4.01 | 3.51 | 11.6274 | 0.0129 | 1.983 | 316.3 | 309.6 | -1.31 | 2.96 | 1764 | 818.7 | 0.5 | 0.5
2018-04-23 14:44 | 1559 | 333 | 320.4 | 144.2 | 104.6 | 103.5 | 322 | 303.3 | 180.1 | 70.9 | 62.5 | 301.7 | 12.8 | 319.2 | 287 | 169.3 | 62.7 | 122.6 | 50.1 | 301 | 289.8 | 182.7 | 75.6 | 152.5 | 75.5 | 307.9 | 278.2 | 159.4 | 63 | 132.1 | 52.5 |  |  |  |  | 55.4 | 270.7 | 55.6 | 217.7 | 200.3 | 22.1 | 164.5 | 44.2 | 199.6 | 123.4 | 162.3 | 66.9 | 253.1 | 154.2 | 56.7 | 48.1 | 34.7 | 37.7 | 87 | 70.9 | 173.5 | 88.2 | 55.1 | 51.6 | [5 empty] | 33.8 | 176 | -1.22 | 4.12 | 3.5 | 9.7261 | 0.004 | 1.9823 | 316.1 | 309.3 | -1.35 | 3 | 1765 | 818.8 | 0.5 | 0.5
2018-04-23 14:44 | 1560 | 332.8 | 320.1 | 143.5 | 104.7 | 103.4 | 321.8 | 303.1 | 179.7 | 70.8 | 62.3 | 301.5 | 12.8 | 318.9 | 287 | 169.1 | 63.3 | 122.5 | 49.8 | 300.7 | 289.6 | 182.5 | 75.6 | 152.4 | 73.3 | 307.6 | 278.1 | 159.2 | 63.6 | 131.9 | 53.4 |  |  |  |  | 55.4 | 270.5 | 55.7 | 218 | 200.3 | 22.1 | 164.3 | 44.2 | 199.5 | 123.3 | 162.3 | 66.9 | 253 | 154.1 | 56.7 | 48.1 | 34.7 | 37.7 | 87 | 70.9 | 173.5 | 88.2 | 55.2 | 51.6 | [5 empty] | 33.9 | 176.1 | -1.18 | 4.05 | 3.46 | 19.42 | -0.0104 | 1.9835 | 315.8 | 309.1 | -1.33 | 2.97 | 1766 | 818.9 | 0.5 | 0.5
2018-04-23 14:44 | 1561 | 332.6 | 319.8 | 143.3 | 104.9 | 103.4 | 321.6 | 302.9 | 179.6 | 70.9 | 62.2 | 301.3 | 12.8 | 318.6 | 286.8 | 168.9 | 63.3 | 122.3 | 49.4 | 300.4 | 289.1 | 182.3 | 75.8 | 152.1 | 71.9 | 307.4 | 278.1 | 158.9 | 63.4 | 131.7 | 53.7 |  |  |  |  | 55.4 | 270.2 | 55.7 | 218.1 | 200.3 | 22.1 | 164.1 | 44.2 | 199.3 | 123.3 | 162.3 | 66.9 | 252.8 | 154 | 56.8 | 48.1 | 34.7 | 37.7 | 87 | 70.9 | 173.4 | 88.2 | 55.2 | 51.7 | [5 empty] | 34 | 176.2 | -1.26 | 3.94 | 3.44 | 17.2424 | 0.0255 | 1.9825 | 315.6 | 308.8 | -1.37 | 2.93 | 1767 | 819 | 0.5 | 0.5
2018-04-23 14:44 | 1562 | 332.3 | 319.6 | 142.8 | 104.7 | 103.4 | 321.3 | 302.7 | 179.6 | 70.9 | 62.1 | 301 | 12.8 | 318.3 | 286.4 | 168.6 | 63.5 | 122.2 | 49.2 | 300.1 | 288.7 | 182 | 75.1 | 151.8 | 70.8 | 307.2 | 277.9 | 158.7 | 63.1 | 131.6 | 52.9 |  |  |  |  | 55.5 | 270 | 55.7 | 218.3 | 200.2 | 22.1 | 164 | 44.3 | 199.1 | 123.3 | 162.2 | 66.8 | 252.7 | 153.9 | 56.8 | 48.1 | 34.7 | 37.7 | 87 | 70.9 | 173.3 | 88.1 | 55.2 | 51.7 | [5 empty] | 34.4 | 176.2 | -1.28 | 4.14 | 3.46 | 9.9267 | 0.0559 | 1.9826 | 315.4 | 308.5 | -1.38 | 3.01 | 1768 | 819.1 | 0.5 | 0.5
2018-04-23 14:44 | 1563 | 331.9 | 319.3 | 142.9 | 104.5 | 103.2 | 321 | 302.6 | 179.4 | 70.8 | 62 | 300.7 | 12.8 | 318 | 286 | 168.4 | 62.8 | 122 | 47.7 | 299.9 | 288.7 | 181.8 | 74.8 | 151.5 | 71.7 | 306.9 | 277.3 | 158.5 | 62.5 | 131.4 | 53.1 |  |  |  |  | 55.5 | 269.8 | 55.8 | 218.4 | 200.2 | 22.1 | 163.8 | 44.3 | 198.9 | 123.3 | 162.2 | 66.8 | 252.6 | 153.8 | 56.8 | 48.2 | 34.7 | 37.7 | 87.1 | 70.9 | 173.3 | 88.1 | 55.2 | 51.8 | [5 empty] | 34.6 | 176.2 | -1.26 | 4.21 | 3.46 | 12.5182 | -0.0068 | 1.9825 | 315.1 | 308.3 | -1.37 | 3.03 | 1769 | 819.2 | 0.5 | 0.5
2018-04-23 14:44 | 1564 | 331.6 | 319 | 143.3 | 104.5 | 102.8 | 320.8 | 302.5 | 179.3 | 70.6 | 61.9 | 300.5 | 12.8 | 317.7 | 285.8 | 168.1 | 63.2 | 121.8 | 47.8 | 299.6 | 288.6 | 181.5 | 74.6 | 151.3 | 71.5 | 306.6 | 277.2 | 158.3 | 62.4 | 131.3 | 53.7 |  |  |  |  | 55.5 | 269.5 | 55.8 | 218.2 | 200.2 | 22.1 | 163.6 | 44.4 | 198.7 | 123.2 | 162.1 | 66.8 | 252.4 | 153.8 | 56.9 | 48.2 | 34.7 | 37.7 | 87.1 | 71 | 173.2 | 88.1 | 55.2 | 51.8 | [5 empty] | 34.5 | 176.2 | -1.29 | 4.11 | 3.51 | 11.3217 | 0.0165 | 1.9822 | 314.9 | 308 | -1.39 | 2.99 | 1770 | 819.3 | 0.5 | 0.5
2018-04-23 14:44 | 1565 | 331.3 | 318.9 | 143.6 | 104.6 | 102.5 | 320.6 | 302.4 | 179.1 | 70.4 | 62 | 300.2 | 12.8 | 317.4 | 285.7 | 167.8 | 62.8 | 121.7 | 48.5 | 299.4 | 288.1 | 181.3 | 75.1 | 151 | 71 | 306.3 | 277.2 | 158 | 62.1 | 131.1 | 53.7 |  |  |  |  | 55.5 | 269.3 | 55.8 | 218 | 200.2 | 22.1 | 163.5 | 44.4 | 198.5 | 123.2 | 162.1 | 66.8 | 252.3 | 153.7 | 56.9 | 48.2 | 34.7 | 37.7 | 87.1 | 71 | 173.1 | 88.1 | 55.3 | 51.9 | [5 empty] | 34.6 | 176.2 | -1.25 | 4.19 | 3.56 | 6.0958 | 0.0308 | 1.9825 | 314.7 | 307.7 | -1.36 | 3.02 | 1771 | 819.4 | 0.5 | 0.5
2018-04-23 14:44 | 1566 | 330.9 | 318.7 | 144 | 104.6 | 102.3 | 320.3 | 302.2 | 178.9 | 70.5 | 62.2 | 299.9 | 12.8 | 317.1 | 285.4 | 167.5 | 62.6 | 121.6 | 47.5 | 299.1 | 287.5 | 181 | 75.3 | 150.8 | 70 | 306.1 | 277.1 | 157.7 | 61.7 | 130.9 | 53.3 |  |  |  |  | 55.6 | 269 | 55.8 | 217.9 | 200.1 | 22.1 | 163.3 | 44.4 | 198.3 | 123.2 | 162.1 | 66.8 | 252.2 | 153.6 | 56.9 | 48.2 | 34.7 | 37.7 | 87.1 | 71 | 173.1 | 88 | 55.3 | 51.9 | [5 empty] | 34.6 | 176.1 | -1.26 | 4.11 | 3.54 | 16.6877 | 0.0255 | 1.9834 | 314.4 | 307.4 | -1.37 | 2.99 | 1772 | 819.5 | 0.5 | 0.5
2018-04-23 14:44 | 1567 | 330.6 | 318.4 | 144.2 | 104.3 | 102.1 | 320.1 | 302 | 178.6 | 70.4 | 62.2 | 299.7 | 12.8 | 316.9 | 284.8 | 167.2 | 62.5 | 121.5 | 45.7 | 298.8 | 287.3 | 180.8 | 75.1 | 150.5 | 69.8 | 305.7 | 276.5 | 157.5 | 61.5 | 130.7 | 53.3 |  |  |  |  | 55.6 | 268.8 | 55.9 | 217.6 | 200.1 | 22.1 | 163.1 | 44.5 | 198.1 | 123.2 | 162 | 66.8 | 252 | 153.5 | 56.9 | 48.3 | 34.7 | 37.7 | 87.1 | 71 | 173 | 88 | 55.3 | 52 | [5 empty] | 34.7 | 175.9 | -1.17 | 4.24 | 3.49 | 15.2874 | 0.0076 | 1.9831 | 314.2 | 307.1 | -1.32 | 3.04 | 1773 | 819.6 | 0.5 | 0.5
2018-04-23 14:44 | 1568 | 330.4 | 318.2 | 143.8 | 104.3 | 102 | 319.8 | 301.7 | 178.3 | 70.4 | 62.3 | 299.4 | 12.8 | 316.6 | 284 | 167 | 62.7 | 121.3 | 45.5 | 298.5 | 287.4 | 180.5 | 75 | 150.3 | 71.2 | 305.4 | 275.6 | 157.2 | 61.3 | 130.6 | 53.5 |  |  |  |  | 55.6 | 268.5 | 55.9 | 217 | 200.1 | 22.1 | 163 | 44.5 | 197.9 | 123.2 | 162 | 66.8 | 251.9 | 153.4 | 57 | 48.3 | 34.7 | 37.7 | 87.1 | 71 | 172.9 | 88 | 55.3 | 52 | [5 empty] | 34.7 | 175.9 | -1.24 | 4.09 | 3.49 | 6.0875 | 0.0452 | 1.9825 | 313.9 | 306.8 | -1.36 | 2.99 | 1774 | 819.7 | 0.5 | 0.5
2018-04-23 14:44 | 1569 | 330.2 | 318 | 142.8 | 104.4 | 101.7 | 319.5 | 301.5 | 178.1 | 70.4 | 62.2 | 299.1 | 12.8 | 316.3 | 283.8 | 166.7 | 63.5 | 121.2 | 45.7 | 298.2 | 287.3 | 180.3 | 75.3 | 150.1 | 72.2 | 305.1 | 275.2 | 157 | 62 | 130.4 | 54.1 |  |  |  |  | 55.6 | 268.3 | 56 | 216.8 | 200 | 22.1 | 162.8 | 44.6 | 197.7 | 123.1 | 161.9 | 66.8 | 251.7 | 153.3 | 57 | 48.4 | 34.7 | 37.8 | 87.2 | 71 | 172.9 | 88 | 55.4 | 52 | [5 empty] | 34.7 | 175.6 | -1.31 | 4.07 | 3.57 | 15.1113 | 0.0219 | 1.9821 | 313.7 | 306.5 | -1.4 | 2.98 | 1775 | 819.8 | 0.5 | 0.5
2018-04-23 14:44 | 1570 | 329.9 | 317.6 | 142 | 104.1 | 101.5 | 319.2 | 301.2 | 178.1 | 70.3 | 62.1 | 298.9 | 12.8 | 316 | 283.7 | 166.5 | 62.8 | 121.1 | 46.5 | 298 | 287.2 | 180.1 | 75.1 | 149.8 | 71.6 | 304.8 | 275.1 | 156.8 | 62 | 130.2 | 53.9 |  |  |  |  | 55.7 | 268.1 | 56 | 216.7 | 200 | 22.1 | 162.6 | 44.6 | 197.5 | 123.1 | 161.9 | 66.8 | 251.6 | 153.2 | 57 | 48.5 | 34.7 | 37.8 | 87.2 | 71.1 | 172.8 | 88 | 55.4 | 52 | [5 empty] | 34.7 | 175.4 | -1.3 | 4.16 | 3.52 | 21.2281 | 0.0129 | 1.9809 | 313.4 | 306.2 | -1.4 | 3.01 | 1776 | 819.9 | 0.5 | 0.5
2018-04-23 14:44 | 1571 | 329.5 | 317.3 | 141.8 | 103.8 | 101.5 | 318.9 | 300.9 | 177.9 | 70.2 | 62 | 298.6 | 12.8 | 315.7 | 283.3 | 166.3 | 62.1 | 121 | 47.5 | 297.7 | 287 | 179.9 | 75.2 | 149.6 | 70.2 | 304.5 | 274.7 | 156.6 | 61.3 | 130 | 53.4 |  |  |  |  | 55.7 | 267.8 | 56.1 | 216.5 | 200 | 22.1 | 162.5 | 44.7 | 197.4 | 123.1 | 161.8 | 66.7 | 251.5 | 153.1 | 57.1 | 48.5 | 34.7 | 37.8 | 87.2 | 71.1 | 172.7 | 88 | 55.4 | 52 | [5 empty] | 34.5 | 175.1 | -1.37 | 4.02 | 3.39 | 20.8331 | 0.0093 | 1.9821 | 313 | 306 | -1.43 | 2.96 | 1777 | 820 | 0.5 | 0.5
2018-04-23 14:44 | 1572 | 329.2 | 317 | 142 | 103.9 | 101.3 | 318.6 | 300.6 | 177.6 | 70 | 61.9 | 298.3 | 12.8 | 315.4 | 282.9 | 166.1 | 62 | 120.9 | 47.8 | 297.4 | 286.8 | 179.7 | 75.3 | 149.4 | 69.4 | 304.2 | 274.6 | 156.4 | 61.2 | 129.8 | 53.9 |  |  |  |  | 55.7 | 267.6 | 56.1 | 216.6 | 200 | 22.1 | 162.3 | 44.7 | 197.2 | 123.1 | 161.8 | 66.7 | 251.3 | 153 | 57.1 | 48.5 | 34.7 | 37.8 | 87.2 | 71.1 | 172.7 | 87.9 | 55.4 | 52 | [5 empty] | 34.4 | 174.9 | -1.34 | 4.09 | 3.39 | 10.5078 | -0.0247 | 1.9822 | 312.7 | 305.7 | -1.41 | 2.98 | 1778 | 820.1 | 0.5 | 0.5
2018-04-23 14:45 | 1573 | 328.8 | 316.7 | 141.9 | 103.9 | 101.4 | 318.3 | 300.4 | 177.4 | 69.9 | 61.8 | 298 | 12.8 | 315.1 | 282.7 | 165.9 | 62 | 120.8 | 47.8 | 297.2 | 286.6 | 179.5 | 75.9 | 149.1 | 68.5 | 304 | 274.6 | 156.2 | 60.9 | 129.6 | 53.6 |  |  |  |  | 55.8 | 267.3 | 56.1 | 216.7 | 199.9 | 22.1 | 162.1 | 44.8 | 197 | 123 | 161.7 | 66.7 | 251.2 | 152.9 | 57.1 | 48.5 | 34.7 | 37.8 | 87.2 | 71.1 | 172.6 | 87.9 | 55.4 | 52 | [5 empty] | 34.3 | 174.8 | -1.28 | 4.08 | 3.38 | 10.0622 | -0.0122 | 1.9812 | 312.4 | 305.4 | -1.38 | 2.98 | 1779 | 820.2 | 0.5 | 0.5
2018-04-23 14:45 | 1574 | 328.5 | 316.6 | 141.9 | 103.7 | 101.2 | 318 | 300.2 | 177.4 | 69.8 | 61.7 | 297.7 | 12.8 | 314.8 | 282.7 | 165.6 | 61.6 | 120.6 | 48.9 | 296.9 | 286.4 | 179.3 | 76.1 | 148.9 | 69.6 | 303.7 | 274.2 | 156 | 60.6 | 129.5 | 53 |  |  |  |  | 55.8 | 267.1 | 56.1 | 216.3 | 199.9 | 22.1 | 161.9 | 44.8 | 196.8 | 123 | 161.6 | 66.7 | 251.1 | 152.8 | 57.1 | 48.5 | 34.8 | 37.8 | 87.3 | 71.1 | 172.6 | 87.9 | 55.4 | 52.1 | [5 empty] | 34.1 | 174.7 | -1.35 | 4.09 | 3.38 | 13.44 | -0.0193 | 1.9833 | 312.2 | 305.2 | -1.42 | 2.98 | 1780 | 820.3 | 0.5 | 0.5
2018-04-23 14:45 | 1575 | 328.2 | 316.5 | 141.3 | 103.4 | 101.1 | 317.8 | 300 | 177.1 | 69.8 | 61.6 | 297.4 | 12.8 | 314.5 | 282.5 | 165.4 | 60.9 | 120.5 | 49.5 | 296.7 | 286.1 | 179.1 | 75.6 | 148.6 | 71.6 | 303.6 | 274.1 | 155.8 | 60.2 | 129.3 | 52.9 |  |  |  |  | 55.8 | 266.9 | 56.1 | 215.2 | 199.8 | 22.1 | 161.8 | 44.9 | 196.6 | 123 | 161.6 | 66.7 | 250.9 | 152.7 | 57.1 | 48.5 | 34.8 | 37.7 | 87.3 | 71.1 | 172.5 | 87.9 | 55.4 | 52.1 | [5 empty] | 34 | 174.5 | -1.28 | 4.17 | 3.35 | 10.2936 | 0.0506 | 1.9817 | 312 | 304.9 | -1.38 | 3.01 | 1781 | 820.4 | 0.5 | 0.5
2018-04-23 14:45 | 1576 | 327.9 | 316.4 | 141.2 | 103.2 | 100.9 | 317.6 | 299.8 | 176.4 | 69.7 | 61.6 | 297.2 | 12.8 | 314.3 | 282.7 | 165.2 | 60.4 | 120.3 | 49.9 | 296.4 | 285.5 | 178.8 | 75 | 148.4 | 71.9 | 303.3 | 274.1 | 155.6 | 60 | 129.1 | 54 |  |  |  |  | 55.9 | 266.6 | 56.2 | 214 | 199.8 | 22.1 | 161.6 | 44.9 | 196.4 | 122.9 | 161.6 | 66.7 | 250.8 | 152.6 | 57.2 | 48.5 | 34.8 | 37.6 | 87.3 | 71.1 | 172.4 | 87.8 | 55.4 | 52.2 | [5 empty] | 34 | 174.6 | -1.34 | 4.07 | 3.35 | 23.3636 | 0.0165 | 1.9823 | 311.8 | 304.7 | -1.41 | 2.97 | 1782 | 820.5 | 0.5 | 0.5
2018-04-23 14:45 | 1577 | 327.7 | 316.2 | 141.1 | 102.9 | 100.7 | 317.4 | 299.6 | 176.1 | 69.7 | 61.6 | 297 | 12.8 | 314 | 282.6 | 164.9 | 60.8 | 120.2 | 50.1 | 296.1 | 284.8 | 178.6 | 74.9 | 148.1 | 72.9 | 303.1 | 273.5 | 155.4 | 59.7 | 128.9 | 53.1 |  |  |  |  | 55.9 | 266.4 | 56.2 | 213.5 | 199.8 | 22.1 | 161.4 | 44.9 | 196.2 | 122.9 | 161.6 | 66.7 | 250.7 | 152.5 | 57.2 | 48.5 | 34.8 | 37.6 | 87.3 | 71.2 | 172.4 | 87.8 | 55.4 | 52.2 | [5 empty] | 34.2 | 174.7 | -1.28 | 3.93 | 3.39 | 17.5585 | 0.0434 | 1.9821 | 311.6 | 304.4 | -1.38 | 2.92 | 1783 | 820.5 | 0.5 | 0.5
2018-04-23 14:45 | 1578 | 327.5 | 316.1 | 140.8 | 102.8 | 100.5 | 317.2 | 299.5 | 175.8 | 69.5 | 61.5 | 296.7 | 12.8 | 313.7 | 282.3 | 164.7 | 60.9 | 120 | 50.2 | 295.8 | 284.7 | 178.4 | 74.6 | 148 | 74.4 | 302.8 | 273 | 155.2 | 60 | 128.7 | 53.2 |  |  |  |  | 56 | 266.1 | 56.3 | 213.6 | 199.8 | 22.1 | 161.3 | 45 | 196 | 122.9 | 161.6 | 66.7 | 250.6 | 152.4 | 57.2 | 48.5 | 34.8 | 37.6 | 87.3 | 71.2 | 172.3 | 87.8 | 55.4 | 52.2 | [5 empty] | 34.3 | 174.8 | -1.16 | 4.07 | 3.42 | 12.8396 | 0.0488 | 1.9822 | 311.4 | 304.1 | -1.32 | 2.97 | 1784 | 820.6 | 0.5 | 0.5
2018-04-23 14:45 | 1579 | 327.3 | 316 | 140.9 | 102.6 | 100.6 | 317 | 299.2 | 175.4 | 69.3 | 61.3 | 296.5 | 12.8 | 313.4 | 282.1 | 164.5 | 60.9 | 119.8 | 50.8 | 295.6 | 284.6 | 178.1 | 74.5 | 147.8 | 76.5 | 302.5 | 272.6 | 155 | 60.4 | 128.5 | 52.6 |  |  |  |  | 56 | 265.9 | 56.3 | 214 | 199.7 | 22.1 | 161.1 | 45 | 195.8 | 122.9 | 161.6 | 66.6 | 250.4 | 152.3 | 57.2 | 48.4 | 34.8 | 37.6 | 87.3 | 71.2 | 172.2 | 87.8 | 55.4 | 52.2 | [5 empty] | 34.2 | 174.8 | -1.27 | 4.08 | 3.37 | 20.7216 | -0.0301 | 1.9828 | 311.2 | 303.8 | -1.38 | 2.98 | 1785 | 820.7 | 0.5 | 0.5
2018-04-23 14:45 | 1580 | 326.9 | 315.9 | 140.7 | 102.5 | 100.6 | 316.7 | 298.9 | 175.1 | 69.3 | 61.1 | 296.2 | 12.8 | 313.1 | 281.8 | 164.3 | 61.1 | 119.7 | 51 | 295.3 | 284.4 | 177.9 | 74.7 | 147.7 | 75.1 | 302.1 | 272.2 | 154.8 | 60.5 | 128.3 | 52.8 |  |  |  |  | 56 | 265.7 | 56.3 | 214.2 | 199.7 | 22.1 | 160.9 | 45 | 195.6 | 122.8 | 161.5 | 66.6 | 250.3 | 152.2 | 57.2 | 48.4 | 34.8 | 37.6 | 87.4 | 71.2 | 172.2 | 87.8 | 55.5 | 52 | [5 empty] | 34 | 174.8 | -1.26 | 3.91 | 3.34 | 23.3959 | 0.047 | 1.9816 | 310.9 | 303.5 | -1.37 | 2.92 | 1786 | 820.8 | 0.5 | 0.5
2018-04-23 14:45 | 1581 | 326.7 | 315.8 | 139.7 | 102.3 | 100.4 | 316.4 | 298.6 | 174.9 | 69.4 | 61 | 295.9 | 12.8 | 312.9 | 281.5 | 164.1 | 61.8 | 119.6 | 50.1 | 295 | 284.2 | 177.6 | 75 | 147.5 | 74.9 | 301.8 | 271.9 | 154.7 | 61.1 | 128.1 | 52.5 |  |  |  |  | 56 | 265.4 | 56.3 | 214 | 199.6 | 22.1 | 160.7 | 45.1 | 195.4 | 122.8 | 161.5 | 66.6 | 250.1 | 152.1 | 57.1 | 48.4 | 34.8 | 37.6 | 87.4 | 71.2 | 172.1 | 87.7 | 55.5 | 52 | [5 empty] | 33.8 | 174.8 | -1.31 | 3.98 | 3.37 | 13.2282 | -0.0032 | 1.9822 | 310.7 | 303.2 | -1.4 | 2.94 | 1787 | 820.9 | 0.5 | 0.5
2018-04-23 14:45 | 1582 | 326.3 | 315.6 | 138.7 | 102.1 | 100.3 | 316.2 | 298.3 | 174.8 | 69.5 | 61 | 295.7 | 12.8 | 312.6 | 281.3 | 163.9 | 62.3 | 119.4 | 49.6 | 294.7 | 284.1 | 177.3 | 74.4 | 147.3 | 73.7 | 301.5 | 271.9 | 154.5 | 60.8 | 127.9 | 51.5 |  |  |  |  | 56 | 265.2 | 56.4 | 214.1 | 199.6 | 22.1 | 160.6 | 45.1 | 195.2 | 122.8 | 161.4 | 66.6 | 250 | 152 | 57.1 | 48.5 | 34.8 | 37.7 | 87.4 | 71.2 | 172 | 87.7 | 55.5 | 52.1 | [5 empty] | 33.8 | 174.8 | -1.28 | 4.01 | 3.39 | 17.4825 | 0.0004 | 1.9834 | 310.4 | 302.9 | -1.38 | 2.95 | 1788 | 821 | 0.5 | 0.5
2018-04-23 14:45 | 1583 | 325.9 | 315.4 | 138.3 | 101.8 | 100.3 | 315.9 | 298.1 | 174.7 | 69.6 | 60.8 | 295.4 | 12.8 | 312.3 | 281.1 | 163.7 | 62.7 | 119.3 | 50.2 | 294.5 | 284.3 | 177 | 73.4 | 147.1 | 72.8 | 301.3 | 271.9 | 154.3 | 60.7 | 127.8 | 52 |  |  |  |  | 56.1 | 265 | 56.5 | 214.1 | 199.6 | 22.1 | 160.4 | 45.1 | 195.1 | 122.8 | 161.4 | 66.6 | 249.9 | 152 | 57.1 | 48.5 | 34.8 | 37.7 | 87.4 | 71.3 | 172 | 87.7 | 55.5 | 52.2 | [5 empty] | 34.1 | 174.7 | -1.3 | 4.14 | 3.42 | 19.5934 | 0.038 | 1.9838 | 310.1 | 302.7 | -1.39 | 3 | 1789 | 821.1 | 0.5 | 0.5
2018-04-23 14:45 | 1584 | 325.7 | 315 | 137.7 | 101.8 | 100.5 | 315.6 | 297.8 | 174.5 | 69.7 | 60.7 | 295.2 | 12.8 | 312 | 280.6 | 163.5 | 62.4 | 119.2 | 50 | 294.2 | 283.8 | 176.7 | 72.7 | 146.9 | 72.4 | 301.1 | 271.6 | 154.2 | 60.8 | 127.7 | 51.9 |  |  |  |  | 56.1 | 264.7 | 56.5 | 214 | 199.5 | 22.1 | 160.2 | 45.1 | 194.9 | 122.8 | 161.4 | 66.6 | 249.7 | 151.9 | 57.1 | 48.6 | 34.8 | 37.7 | 87.4 | 71.3 | 171.9 | 87.7 | 55.5 | 52.3 | [5 empty] | 34.5 | 174.5 | -1.24 | 4.08 | 3.39 | 17.7589 | -0.0301 | 1.9835 | 309.9 | 302.4 | -1.36 | 2.98 | 1790 | 821.2 | 0.5 | 0.5
2018-04-23 14:45 | 1585 | 325.3 | 314.9 | 137.2 | 101.7 | 100.8 | 315.4 | 297.6 | 174.5 | 69.7 | 60.7 | 294.9 | 12.8 | 311.7 | 280.5 | 163.3 | 62.2 | 119.1 | 48.9 | 294 | 283 | 176.5 | 72.2 | 146.7 | 72 | 300.8 | 271.3 | 154 | 61.5 | 127.6 | 51.5 |  |  |  |  | 56.2 | 264.5 | 56.5 | 214 | 199.5 | 22.1 | 160.1 | 45.2 | 194.7 | 122.7 | 161.4 | 66.6 | 249.6 | 151.8 | 57.2 | 48.6 | 34.8 | 37.7 | 87.5 | 71.3 | 171.8 | 87.6 | 55.5 | 52.3 | [5 empty] | 34.8 | 174.4 | -1.26 | 4.15 | 3.43 | 17.9115 | 0.0344 | 1.9818 | 309.6 | 302.2 | -1.37 | 3 | 1791 | 821.3 | 0.5 | 0.5
2018-04-23 14:45 | 1586 | 325 | 314.7 | 136.9 | 101.8 | 101 | 315.3 | 297.5 | 174.4 | 69.6 | 60.6 | 294.7 | 12.8 | 311.4 | 280.1 | 163.1 | 61.5 | 118.9 | 48.4 | 293.7 | 282.5 | 176.2 | 72.9 | 146.6 | 72.1 | 300.6 | 271 | 153.9 | 61.2 | 127.5 | 51.6 |  |  |  |  | 56.2 | 264.3 | 56.5 | 213.7 | 199.5 | 22.1 | 159.9 | 45.2 | 194.5 | 122.7 | 161.4 | 66.6 | 249.5 | 151.7 | 57.2 | 48.6 | 34.8 | 37.7 | 87.5 | 71.3 | 171.8 | 87.6 | 55.6 | 52.3 | [5 empty] | 34.7 | 174.5 | -1.26 | 4.03 | 3.4 | 17.7295 | 0.0147 | 1.9821 | 309.4 | 301.9 | -1.37 | 2.96 | 1792 | 821.4 | 0.5 | 0.5
2018-04-23 14:45 | 1587 | 324.7 | 314.5 | 136.7 | 101.8 | 101.1 | 315 | 297.3 | 174.4 | 69.4 | 60.6 | 294.5 | 12.8 | 311.2 | 279.4 | 162.9 | 60.5 | 118.8 | 48.7 | 293.4 | 282.8 | 176 | 72.8 | 146.4 | 71.2 | 300.4 | 270.9 | 153.7 | 61.5 | 127.3 | 51.7 |  |  |  |  | 56.2 | 264.1 | 56.5 | 213.1 | 199.4 | 22.1 | 159.8 | 45.3 | 194.4 | 122.7 | 161.3 | 66.5 | 249.3 | 151.6 | 57.2 | 48.7 | 34.8 | 37.7 | 87.5 | 71.3 | 171.7 | 87.6 | 55.6 | 52.4 | [5 empty] | 34.8 | 174.6 | -1.2 | 4.15 | 3.42 | 18.2696 | 0.0165 | 1.9832 | 309.2 | 301.7 | -1.34 | 3.01 | 1793 | 821.5 | 0.5 | 0.5
2018-04-23 14:45 | 1588 | 324.4 | 314.3 | 136.7 | 101.8 | 101.4 | 314.8 | 297.2 | 174.4 | 69.3 | 60.6 | 294.2 | 12.8 | 310.9 | 279.1 | 162.7 | 60.1 | 118.6 | 48.9 | 293.1 | 282.3 | 175.7 | 73.5 | 146.3 | 72.7 | 300.2 | 270.9 | 153.5 | 62.4 | 127.1 | 52 |  |  |  |  | 56.2 | 263.9 | 56.6 | 212.4 | 199.4 | 22.1 | 159.6 | 45.3 | 194.2 | 122.6 | 161.3 | 66.5 | 249.2 | 151.5 | 57.3 | 48.7 | 34.9 | 37.7 | 87.5 | 71.3 | 171.7 | 87.6 | 55.7 | 52.4 | [5 empty] | 35.2 | 174.7 | -1.26 | 4.1 | 3.39 | 13.4427 | -0.0014 | 1.982 | 309 | 301.4 | -1.38 | 2.99 | 1794 | 821.6 | 0.5 | 0.5
2018-04-23 14:45 | 1589 | 324 | 314 | 136.7 | 101.9 | 101.6 | 314.5 | 297 | 174.4 | 69.1 | 60.6 | 293.9 | 12.8 | 310.6 | 279.2 | 162.5 | 60 | 118.4 | 48.6 | 292.9 | 281.5 | 175.5 | 74.9 | 146.1 | 73.3 | 299.9 | 270.7 | 153.3 | 62.4 | 126.9 | 51.2 |  |  |  |  | 56.2 | 263.6 | 56.5 | 212 | 199.4 | 22.1 | 159.4 | 45.4 | 194 | 122.6 | 161.3 | 66.5 | 249.1 | 151.4 | 57.3 | 48.8 | 34.9 | 37.8 | 87.5 | 71.3 | 171.6 | 87.5 | 55.7 | 52.5 | [5 empty] | 35.3 | 174.8 | -1.25 | 4.07 | 3.37 | 25.8836 | 0.0972 | 1.9833 | 308.7 | 301.1 | -1.37 | 2.97 | 1795 | 821.7 | 0.5 | 0.5
2018-04-23 14:45 | 1590 | 323.8 | 313.7 | 136.8 | 101.9 | 101.6 | 314.2 | 296.8 | 174.3 | 69 | 60.6 | 293.7 | 12.8 | 310.4 | 278.9 | 162.3 | 60.6 | 118.2 | 47.3 | 292.6 | 281 | 175.2 | 75.5 | 146 | 73.5 | 299.6 | 270.4 | 153.2 | 61.5 | 126.7 | 50.6 |  |  |  |  | 56.2 | 263.4 | 56.5 | 211.6 | 199.3 | 22.1 | 159.3 | 45.4 | 193.8 | 122.6 | 161.2 | 66.5 | 248.9 | 151.3 | 57.4 | 48.8 | 34.9 | 37.8 | 87.5 | 71.3 | 171.5 | 87.5 | 55.7 | 52.6 | [5 empty] | 35 | 174.8 | -1.21 | 4.03 | 3.38 | 15.2117 | 0.0201 | 1.9833 | 308.5 | 300.9 | -1.34 | 2.96 | 1796 | 821.8 | 0.5 | 0.5
2018-04-23 14:45 | 1591 | 323.6 | 313.3 | 136.9 | 101.7 | 101.7 | 313.9 | 296.7 | 174.2 | 69 | 60.5 | 293.5 | 12.8 | 310.1 | 278.1 | 162.1 | 60.5 | 118.1 | 47 | 292.3 | 281.4 | 174.9 | 73.9 | 145.8 | 75.1 | 299.3 | 269.9 | 153 | 61.9 | 126.6 | 51.4 |  |  |  |  | 56.2 | 263.2 | 56.6 | 211.6 | 199.3 | 22.1 | 159.1 | 45.4 | 193.6 | 122.6 | 161.1 | 66.5 | 248.8 | 151.2 | 57.4 | 48.8 | 34.9 | 37.8 | 87.6 | 71.3 | 171.5 | 87.5 | 55.7 | 52.6 | [5 empty] | 34.9 | 174.8 | -1.24 | 4.05 | 3.37 | 13.7231 | 0.0416 | 1.9822 | 308.2 | 300.6 | -1.36 | 2.97 | 1797 | 821.9 | 0.5 | 0.5
2018-04-23 14:45 | 1592 | 323.4 | 312.9 | 136.9 | 101.5 | 101.9 | 313.7 | 296.5 | 173.8 | 69.1 | 60.5 | 293.3 | 12.8 | 309.8 | 277.6 | 161.9 | 60.7 | 117.9 | 47.4 | 292.1 | 281.5 | 174.7 | 73.4 | 145.7 | 75.3 | 299.1 | 269.7 | 152.9 | 62.1 | 126.4 | 52.4 |  |  |  |  | 56.2 | 263 | 56.6 | 211.9 | 199.3 | 22.1 | 159 | 45.4 | 193.5 | 122.5 | 161.1 | 66.5 | 248.7 | 151.1 | 57.5 | 48.8 | 34.9 | 37.8 | 87.6 | 71.4 | 171.4 | 87.5 | 55.8 | 52.6 | [5 empty] | 35 | 174.6 | -1.26 | 4.05 | 3.33 | 17.4459 | 0.0219 | 1.9811 | 307.9 | 300.3 | -1.37 | 2.97 | 1798 | 822 | 0.5 | 0.5
2018-04-23 14:45 | 1593 | 323.1 | 312.5 | 136.6 | 101.5 | 102 | 313.4 | 296.3 | 173.8 | 69.1 | 60.5 | 293 | 12.8 | 309.6 | 277.6 | 161.7 | 61 | 117.7 | 48.3 | 291.8 | 281.2 | 174.4 | 73 | 145.5 | 74.1 | 298.9 | 269.6 | 152.7 | 62.2 | 126.2 | 52.3 |  |  |  |  | 56.2 | 262.8 | 56.6 | 212 | 199.2 | 22.1 | 158.8 | 45.4 | 193.3 | 122.5 | 161 | 66.5 | 248.5 | 151 | 57.5 | 48.8 | 34.8 | 37.8 | 87.6 | 71.4 | 171.3 | 87.4 | 55.8 | 52.7 | [5 empty] | 35.2 | 174.4 | -1.19 | 4.1 | 3.34 | 17.0742 | 0.0111 | 1.9825 | 307.6 | 300.1 | -1.34 | 2.98 | 1799 | 822.1 | 0.5 | 0.5
2018-04-23 14:45 | 1594 | 322.7 | 312.1 | 135.8 | 101.2 | 101.9 | 313.1 | 296.1 | 173.9 | 69.2 | 60.7 | 292.8 | 12.8 | 309.3 | 277 | 161.4 | 61.4 | 117.5 | 48.4 | 291.6 | 280.7 | 174.2 | 73 | 145.4 | 73.6 | 298.6 | 269.4 | 152.5 | 62 | 126.1 | 52.5 |  |  |  |  | 56.3 | 262.6 | 56.7 | 211.8 | 199.2 | 22.1 | 158.7 | 45.4 | 193.1 | 122.5 | 161 | 66.5 | 248.4 | 150.9 | 57.5 | 48.9 | 34.8 | 37.8 | 87.6 | 71.4 | 171.3 | 87.4 | 55.8 | 52.7 | [5 empty] | 35.5 | 174.3 | -1.23 | 4.15 | 3.37 | 9.159 | 0.0147 | 1.9826 | 307.4 | 299.8 | -1.36 | 3 | 1800 | 822.2 | 0.5 | 0.5
2018-04-23 14:45 | 1595 | 322.4 | 312 | 135.1 | 100.9 | 101.9 | 312.9 | 295.8 | 174.1 | 69.3 | 60.7 | 292.5 | 12.8 | 309 | 276.7 | 161.2 | 61.8 | 117.4 | 48.9 | 291.3 | 280.1 | 173.9 | 72.4 | 145.2 | 73.1 | 298.4 | 269.2 | 152.4 | 61.8 | 125.9 | 52 |  |  |  |  | 56.3 | 262.4 | 56.7 | 211 | 199.1 | 22.1 | 158.5 | 45.4 | 192.9 | 122.5 | 160.9 | 66.4 | 248.3 | 150.8 | 57.6 | 48.9 | 34.8 | 37.8 | 87.6 | 71.4 | 171.2 | 87.4 | 55.8 | 52.8 | [5 empty] | 35.7 | 174.1 | -1.24 | 4.11 | 3.36 | 18.7699 | -0.0032 | 1.982 | 307.1 | 299.6 | -1.36 | 2.99 | 1801 | 822.3 | 0.5 | 0.5
2018-04-23 14:45 | 1596 | 322.2 | 311.8 | 134.3 | 100.7 | 101.9 | 312.5 | 295.6 | 173.9 | 69.2 | 60.8 | 292.3 | 12.8 | 308.7 | 276.8 | 161 | 62 | 117.2 | 48 | 291 | 279.4 | 173.7 | 72.2 | 144.9 | 73.3 | 298.2 | 268.9 | 152.2 | 61.3 | 125.7 | 51.8 |  |  |  |  | 56.3 | 262.2 | 56.7 | 210.2 | 199.1 | 22.1 | 158.3 | 45.4 | 192.8 | 122.4 | 160.8 | 66.4 | 248.1 | 150.7 | 57.6 | 48.9 | 34.8 | 37.8 | 87.6 | 71.4 | 171.1 | 87.4 | 55.9 | 52.8 | [5 empty] | 36 | 174 | -1.21 | 4.18 | 3.38 | 22.8518 | 0.0022 | 1.9835 | 306.9 | 299.3 | -1.35 | 3.01 | 1802 | 822.4 | 0.5 | 0.5
2018-04-23 14:45 | 1597 | 321.9 | 311.5 | 133.5 | 100.7 | 101.9 | 312.3 | 295.4 | 173.9 | 69.2 | 61 | 292 | 12.8 | 308.5 | 276.8 | 160.8 | 62.3 | 117 | 46.7 | 290.8 | 279.1 | 173.4 | 71.8 | 144.7 | 72.2 | 297.8 | 268 | 152.1 | 61.6 | 125.6 | 51 |  |  |  |  | 56.3 | 261.9 | 56.8 | 209.9 | 199.1 | 22.1 | 158.2 | 45.4 | 192.6 | 122.4 | 160.8 | 66.4 | 248 | 150.7 | 57.6 | 48.9 | 34.9 | 37.8 | 87.7 | 71.4 | 171.1 | 87.4 | 55.9 | 52.7 | [5 empty] | 36.3 | 173.8 | -1.22 | 4.14 | 3.34 | 10.8657 | 0.0416 | 1.9832 | 306.6 | 299 | -1.36 | 3 | 1803 | 822.4 | 0.5 | 0.5
2018-04-23 14:45 | 1598 | 321.7 | 311.4 | 132.8 | 100.8 | 102.1 | 312 | 295.2 | 174 | 69.3 | 61.2 | 291.7 | 12.8 | 308.2 | 276.5 | 160.6 | 63.2 | 116.9 | 45.8 | 290.5 | 279 | 173.2 | 71.5 | 144.5 | 71 | 297.5 | 267.5 | 152 | 61.6 | 125.4 | 51.3 |  |  |  |  | 56.3 | 261.7 | 56.8 | 208.9 | 199.1 | 22.1 | 158 | 45.4 | 192.4 | 122.4 | 160.7 | 66.4 | 247.9 | 150.6 | 57.6 | 48.9 | 34.9 | 37.8 | 87.7 | 71.4 | 171 | 87.3 | 55.9 | 52.7 | [5 empty] | 36.5 | 173.6 | -1.24 | 4.17 | 3.34 | 14.592 | -0.0427 | 1.9818 | 306.4 | 298.7 | -1.36 | 3.01 | 1804 | 822.5 | 0.5 | 0.5
2018-04-23 14:45 | 1599 | 321.5 | 311.2 | 132.1 | 100.9 | 102.3 | 311.7 | 294.9 | 174.2 | 69.3 | 61.4 | 291.4 | 12.8 | 307.9 | 275.9 | 160.5 | 63.5 | 116.7 | 46.1 | 290.3 | 279 | 173 | 71.2 | 144.3 | 70.2 | 297.3 | 267.5 | 151.9 | 61.5 | 125.3 | 52.1 |  |  |  |  | 56.4 | 261.5 | 56.8 | 208.3 | 199 | 22.1 | 157.8 | 45.5 | 192.3 | 122.3 | 160.7 | 66.4 | 247.7 | 150.5 | 57.7 | 48.9 | 34.9 | 37.8 | 87.7 | 71.4 | 170.9 | 87.3 | 55.9 | 52.7 | [5 empty] | 36.8 | 173.5 | -1.31 | 4 | 3.37 | 19.4185 | -0.0032 | 1.9827 | 306.2 | 298.5 | -1.4 | 2.95 | 1805 | 822.6 | 0.5 | 0.5
2018-04-23 14:45 | 1600 | 321.3 | 311.1 | 131.4 | 100.9 | 102.5 | 311.4 | 294.7 | 174.2 | 69.4 | 61.4 | 291.2 | 12.8 | 307.6 | 275.6 | 160.3 | 63.2 | 116.5 | 45.6 | 290 | 278.7 | 172.8 | 71.1 | 144.1 | 70.6 | 297.1 | 267.4 | 151.8 | 61.6 | 125.2 | 51.7 |  |  |  |  | 56.4 | 261.3 | 56.9 | 208.3 | 199 | 22.1 | 157.7 | 45.5 | 192.1 | 122.3 | 160.7 | 66.4 | 247.6 | 150.4 | 57.7 | 49 | 34.9 | 37.9 | 87.7 | 71.5 | 170.9 | 87.3 | 55.9 | 52.7 | [5 empty] | 37.1 | 173.5 | -1.29 | 4.07 | 3.33 | 16.7229 | -0.005 | 1.9829 | 305.9 | 298.2 | -1.39 | 2.97 | 1806 | 822.7 | 0.5 | 0.5
2018-04-23 14:45 | 1601 | 321 | 311 | 130.7 | 101 | 102.6 | 311.2 | 294.4 | 174.2 | 69.3 | 61.4 | 290.9 | 12.8 | 307.4 | 275.8 | 160.2 | 62.7 | 116.4 | 47.2 | 289.8 | 278.5 | 172.6 | 71.2 | 143.8 | 71.6 | 296.8 | 267.3 | 151.7 | 61.1 | 125 | 52.1 |  |  |  |  | 56.4 | 261.1 | 57 | 208.5 | 199 | 22.1 | 157.6 | 45.5 | 191.9 | 122.3 | 160.6 | 66.4 | 247.5 | 150.3 | 57.7 | 49 | 34.9 | 37.9 | 87.7 | 71.5 | 170.8 | 87.2 | 56 | 52.7 | [5 empty] | 37.1 | 173.6 | -1.33 | 4.04 | 3.32 | 13.9862 | 0.0147 | 1.9821 | 305.7 | 298 | -1.41 | 2.96 | 1807 | 822.8 | 0.5 | 0.5
2018-04-23 14:45 | 1602 | 320.8 | 310.8 | 130.4 | 101.1 | 102.8 | 311 | 294.2 | 174.6 | 69.1 | 61.3 | 290.7 | 12.8 | 307.1 | 275.7 | 160 | 62 | 116.3 | 48.3 | 289.5 | 278.1 | 172.5 | 72.9 | 143.6 | 71.6 | 296.5 | 267.3 | 151.5 | 60.5 | 124.9 | 53.1 |  |  |  |  | 56.5 | 260.8 | 57 | 208.1 | 198.9 | 22.1 | 157.4 | 45.5 | 191.8 | 122.3 | 160.6 | 66.4 | 247.4 | 150.2 | 57.7 | 49 | 34.9 | 37.9 | 87.7 | 71.5 | 170.7 | 87.2 | 56 | 52.7 | [5 empty] | 36.7 | 173.7 | -1.33 | 4.07 | 3.33 | 14.9138 | 0.0004 | 1.9819 | 305.5 | 297.7 | -1.42 | 2.97 | 1808 | 822.9 | 0.5 | 0.5
2018-04-23 14:45 | 1603 | 320.5 | 310.6 | 130.3 | 101.1 | 102.7 | 310.8 | 294 | 174.7 | 68.9 | 61.3 | 290.4 | 12.8 | 306.8 | 275.2 | 159.8 | 61.4 | 116.2 | 48.5 | 289.2 | 277.7 | 172.2 | 72.8 | 143.3 | 70.9 | 296.1 | 266.5 | 151.4 | 60.2 | 124.8 | 52.7 |  |  |  |  | 56.5 | 260.5 | 57 | 207.8 | 198.9 | 22.1 | 157.2 | 45.6 | 191.6 | 122.2 | 160.6 | 66.3 | 247.2 | 150.1 | 57.6 | 49 | 34.9 | 37.9 | 87.8 | 71.5 | 170.7 | 87.2 | 56 | 52.7 | [5 empty] | 36.3 | 173.8 | -1.31 | 4.07 | 3.31 | 8.2395 | 0.004 | 1.982 | 305.3 | 297.4 | -1.41 | 2.97 | 1809 | 823 | 0.5 | 0.5
2018-04-23 14:45 | 1604 | 320.2 | 310.4 | 130.2 | 101.1 | 102.8 | 310.7 | 293.9 | 174.4 | 68.9 | 61.2 | 290.2 | 12.8 | 306.6 | 274.6 | 159.6 | 61.2 | 116 | 47.8 | 288.9 | 277.7 | 172 | 72.8 | 143.1 | 70.4 | 295.8 | 265.4 | 151.3 | 60.4 | 124.7 | 52.7 |  |  |  |  | 56.5 | 260.3 | 57 | 207.9 | 198.9 | 22.1 | 157.1 | 45.6 | 191.5 | 122.2 | 160.6 | 66.3 | 247.1 | 150 | 57.6 | 49.1 | 34.9 | 37.9 | 87.8 | 71.5 | 170.6 | 87.2 | 56 | 52.8 | [5 empty] | 36.2 | 173.8 | -1.19 | 4.07 | 3.3 | 10.5527 | 0.0022 | 1.9823 | 305.1 | 297.1 | -1.34 | 2.97 | 1810 | 823.1 | 0.5 | 0.5
2018-04-23 14:45 | 1605 | 319.8 | 310.2 | 130.4 | 101 | 102.9 | 310.5 | 293.7 | 174.1 | 68.8 | 61.2 | 289.9 | 12.8 | 306.3 | 274.2 | 159.5 | 61.4 | 115.8 | 46.4 | 288.7 | 277.7 | 171.8 | 72.7 | 142.9 | 71 | 295.5 | 265.2 | 151.2 | 60.2 | 124.6 | 53.2 |  |  |  |  | 56.6 | 260.1 | 57.1 | 207.6 | 198.8 | 22.1 | 156.9 | 45.6 | 191.3 | 122.2 | 160.5 | 66.3 | 247 | 150 | 57.7 | 49.1 | 34.9 | 38 | 87.8 | 71.5 | 170.5 | 87.2 | 56 | 52.9 | [5 empty] | 36.1 | 173.8 | -1.26 | 4.04 | 3.31 | 12.8603 | 0.0165 | 1.9825 | 304.8 | 296.8 | -1.37 | 2.96 | 1811 | 823.2 | 0.5 | 0.5
2018-04-23 14:45 | 1606 | 319.5 | 309.9 | 130.9 | 101.2 | 102.8 | 310.2 | 293.6 | 173.9 | 68.7 | 61.1 | 289.7 | 12.8 | 306.1 | 274.2 | 159.3 | 61.5 | 115.7 | 45.7 | 288.4 | 277.8 | 171.6 | 74.2 | 142.7 | 71.3 | 295.2 | 265.5 | 151 | 59.8 | 124.4 | 52.3 |  |  |  |  | 56.6 | 259.9 | 57.1 | 207.4 | 198.8 | 22.1 | 156.8 | 45.6 | 191.1 | 122.2 | 160.5 | 66.3 | 246.9 | 149.9 | 57.7 | 49.1 | 34.9 | 38 | 87.8 | 71.5 | 170.5 | 87.1 | 56.1 | 53 | [5 empty] | 36 | 173.8 | -1.24 | 4.09 | 3.33 | 22.2863 | -0.0086 | 1.9824 | 304.6 | 296.6 | -1.37 | 2.98 | 1812 | 823.3 | 0.5 | 0.5
2018-04-23 14:45 | 1607 | 319.3 | 309.7 | 130.9 | 101.1 | 102.8 | 309.9 | 293.3 | 173.8 | 68.6 | 61.1 | 289.5 | 12.8 | 305.8 | 274 | 159.1 | 61.7 | 115.5 | 46.5 | 288.1 | 277.5 | 171.3 | 74.1 | 142.6 | 71.4 | 295 | 265.2 | 150.8 | 59.7 | 124.3 | 52.5 |  |  |  |  | 56.6 | 259.6 | 57.2 | 207.1 | 198.8 | 22.1 | 156.6 | 45.7 | 191 | 122.1 | 160.5 | 66.3 | 246.8 | 149.8 | 57.7 | 49.1 | 34.9 | 38 | 87.8 | 71.5 | 170.4 | 87.1 | 56.1 | 53 | [5 empty] | 36.1 | 173.8 | -1.19 | 4.07 | 3.37 | 20.4431 | -0.0463 | 1.9829 | 304.3 | 296.3 | -1.34 | 2.97 | 1813 | 823.4 | 0.5 | 0.5
2018-04-23 14:45 | 1608 | 319 | 309.6 | 130.6 | 101.2 | 102.9 | 309.6 | 293 | 173.8 | 68.6 | 61.1 | 289.2 | 12.8 | 305.5 | 273.9 | 158.9 | 61.6 | 115.3 | 46.9 | 287.9 | 277.3 | 171.1 | 73 | 142.4 | 70 | 294.7 | 265.2 | 150.6 | 60.3 | 124.1 | 52.2 |  |  |  |  | 56.6 | 259.4 | 57.2 | 206.9 | 198.7 | 22.1 | 156.5 | 45.7 | 190.8 | 122.1 | 160.4 | 66.3 | 246.7 | 149.7 | 57.7 | 49.1 | 34.9 | 38 | 87.8 | 71.6 | 170.3 | 87.1 | 56.1 | 53 | [5 empty] | 36.3 | 173.8 | -1.11 | 4.1 | 3.42 | 19.6807 | -0.0229 | 1.9837 | 304.1 | 296 | -1.29 | 2.98 | 1814 | 823.5 | 0.5 | 0.5
2018-04-23 14:45 | 1609 | 318.7 | 309.4 | 130.5 | 101.3 | 102.9 | 309.3 | 292.8 | 173.8 | 68.7 | 61.1 | 289 | 12.8 | 305.2 | 273.8 | 158.8 | 61.5 | 115.1 | 47.6 | 287.6 | 276.8 | 170.9 | 72.6 | 142.2 | 69.1 | 294.6 | 265.3 | 150.5 | 60.9 | 123.9 | 51.7 |  |  |  |  | 56.6 | 259.2 | 57.2 | 207 | 198.7 | 22.1 | 156.3 | 45.8 | 190.6 | 122.1 | 160.4 | 66.3 | 246.5 | 149.6 | 57.7 | 49.1 | 34.9 | 38 | 87.9 | 71.6 | 170.3 | 87.1 | 56.1 | 53 | [5 empty] | 36.6 | 173.9 | -1.17 | 4.07 | 3.38 | 20.3502 | 0.004 | 1.9823 | 303.8 | 295.8 | -1.33 | 2.97 | 1815 | 823.6 | 0.5 | 0.5
2018-04-23 14:45 | 1610 | 318.4 | 309.2 | 130.5 | 101.1 | 103.2 | 309 | 292.6 | 173.7 | 68.8 | 61.1 | 288.8 | 12.8 | 305 | 273.6 | 158.6 | 60.9 | 115 | 47.6 | 287.4 | 276.3 | 170.7 | 72.1 | 142 | 70.6 | 294.3 | 265.2 | 150.3 | 61.5 | 123.7 | 52.1 |  |  |  |  | 56.6 | 259 | 57.2 | 207.3 | 198.6 | 22.1 | 156.2 | 45.8 | 190.5 | 122.1 | 160.4 | 66.3 | 246.4 | 149.5 | 57.8 | 49.2 | 34.9 | 38 | 87.9 | 71.6 | 170.2 | 87 | 56.2 | 53 | [5 empty] | 36.8 | 173.8 | -1.27 | 4.03 | 3.41 | 27.2842 | 0.0416 | 1.9828 | 303.6 | 295.6 | -1.38 | 2.96 | 1816 | 823.7 | 0.5 | 0.5
2018-04-23 14:45 | 1611 | 318.1 | 309 | 130.5 | 100.9 | 103.4 | 308.8 | 292.5 | 173.8 | 68.8 | 61.1 | 288.6 | 12.8 | 304.7 | 273.1 | 158.4 | 60.8 | 114.8 | 47.3 | 287.1 | 275.9 | 170.5 | 72.5 | 141.8 | 71.2 | 294.1 | 264.8 | 150.2 | 61.4 | 123.6 | 52.9 |  |  |  |  | 56.6 | 258.8 | 57.2 | 207.9 | 198.6 | 22.1 | 156 | 45.8 | 190.3 | 122 | 160.3 | 66.3 | 246.3 | 149.4 | 57.8 | 49.2 | 34.9 | 38 | 87.9 | 71.6 | 170.1 | 87 | 56.2 | 53 | [5 empty] | 36.6 | 173.8 | -1.32 | 4 | 3.44 | 18.6119 | -0.0122 | 1.9821 | 303.4 | 295.3 | -1.41 | 2.95 | 1817 | 823.8 | 0.5 | 0.5
2018-04-23 14:45 | 1612 | 317.9 | 308.7 | 129.9 | 100.8 | 103.5 | 308.6 | 292.3 | 173.8 | 68.8 | 61 | 288.4 | 12.8 | 304.5 | 272.5 | 158.3 | 61.6 | 114.6 | 46.9 | 286.9 | 275.6 | 170.3 | 72.9 | 141.6 | 71.6 | 293.9 | 264.3 | 150.1 | 60.6 | 123.5 | 51.8 |  |  |  |  | 56.6 | 258.5 | 57.3 | 207.9 | 198.6 | 22.1 | 155.8 | 45.8 | 190.2 | 122 | 160.3 | 66.3 | 246.2 | 149.3 | 57.8 | 49.2 | 34.9 | 38 | 87.9 | 71.6 | 170.1 | 87 | 56.2 | 53 | [5 empty] | 36.4 | 173.8 | -1.2 | 4.04 | 3.36 | 12.9545 | 0.056 | 1.9827 | 303.2 | 295.1 | -1.34 | 2.96 | 1818 | 823.9 | 0.5 | 0.5
2018-04-23 14:45 | 1613 | 317.6 | 308.5 | 129.2 | 100.5 | 103.5 | 308.3 | 292.1 | 173.7 | 68.7 | 61 | 288.1 | 12.8 | 304.2 | 272.1 | 158.1 | 62 | 114.4 | 47.1 | 286.7 | 275.5 | 170 | 71.5 | 141.4 | 71.7 | 293.6 | 264.1 | 149.9 | 59.9 | 123.3 | 50.8 |  |  |  |  | 56.7 | 258.3 | 57.3 | 207.3 | 198.5 | 22.1 | 155.7 | 45.8 | 190 | 122 | 160.2 | 66.2 | 246 | 149.2 | 57.8 | 49.2 | 35 | 38 | 87.9 | 71.6 | 170 | 87 | 56.2 | 53.1 | [5 empty] | 36.3 | 173.7 | -1.28 | 4.08 | 3.33 | 10.7013 | -0.0176 | 1.9822 | 302.9 | 294.8 | -1.39 | 2.98 | 1819 | 823.9 | 0.5 | 0.5
2018-04-23 14:45 | 1614 | 317.2 | 308.2 | 129.6 | 100.4 | 103.4 | 308 | 291.9 | 173.6 | 68.6 | 61 | 287.9 | 12.8 | 304 | 272.4 | 157.9 | 61.8 | 114.2 | 46.4 | 286.4 | 275.2 | 169.8 | 71.4 | 141.3 | 72.7 | 293.3 | 263.8 | 149.7 | 59.8 | 123.2 | 51.4 |  |  |  |  | 56.7 | 258.1 | 57.4 | 206.6 | 198.5 | 22.1 | 155.5 | 45.9 | 189.9 | 122 | 160.2 | 66.2 | 245.9 | 149.2 | 57.8 | 49.3 | 35 | 38 | 87.9 | 71.6 | 169.9 | 87 | 56.2 | 53.2 | [5 empty] | 36.3 | 173.6 | -1.31 | 4.13 | 3.34 | 10.1561 | 0.0147 | 1.9819 | 302.6 | 294.6 | -1.4 | 2.99 | 1820 | 824 | 0.5 | 0.5
2018-04-23 14:45 | 1615 | 316.9 | 307.9 | 129.3 | 100.3 | 103.4 | 307.7 | 291.6 | 173.3 | 68.5 | 61.1 | 287.7 | 12.8 | 303.7 | 272.1 | 157.8 | 61.4 | 114 | 45.8 | 286.1 | 274.8 | 169.6 | 71.8 | 141.1 | 73.4 | 293.1 | 263.7 | 149.6 | 59.9 | 123 | 52.3 |  |  |  |  | 56.8 | 257.9 | 57.4 | 206.1 | 198.5 | 22.1 | 155.4 | 45.9 | 189.7 | 121.9 | 160.1 | 66.2 | 245.8 | 149.1 | 57.9 | 49.3 | 35 | 38 | 88 | 71.6 | 169.9 | 87 | 56.3 | 53.2 | [5 empty] | 36.2 | 173.5 | -1.31 | 3.99 | 3.36 | 21.2668 | 0.0381 | 1.9821 | 302.4 | 294.3 | -1.4 | 2.94 | 1821 | 824.1 | 0.5 | 0.5
2018-04-23 14:45 | 1616 | 316.7 | 307.7 | 128.8 | 100.2 | 103.4 | 307.5 | 291.3 | 173.3 | 68.5 | 61.1 | 287.4 | 12.8 | 303.5 | 271.2 | 157.6 | 61.5 | 113.8 | 46.4 | 285.9 | 274.4 | 169.3 | 72.8 | 140.9 | 72.4 | 292.8 | 263.6 | 149.4 | 60 | 122.9 | 52.5 |  |  |  |  | 56.8 | 257.6 | 57.4 | 206.2 | 198.4 | 22.1 | 155.2 | 45.9 | 189.6 | 121.9 | 160 | 66.2 | 245.7 | 149 | 57.9 | 49.4 | 35 | 38 | 88 | 71.7 | 169.8 | 86.9 | 56.3 | 53.2 | [5 empty] | 36 | 173.3 | -1.24 | 3.98 | 3.38 | 12.1821 | -0.0158 | 1.983 | 302.1 | 294 | -1.36 | 2.94 | 1822 | 824.2 | 0.5 | 0.5
2018-04-23 14:45 | 1617 | 316.4 | 307.5 | 128.7 | 99.8 | 103.5 | 307.3 | 291 | 173.3 | 68.5 | 61.2 | 287.2 | 12.8 | 303.2 | 271.1 | 157.4 | 61.7 | 113.6 | 46.8 | 285.6 | 274 | 169.1 | 73.6 | 140.7 | 70.9 | 292.5 | 263.3 | 149.2 | 59.9 | 122.8 | 52.4 |  |  |  |  | 56.8 | 257.4 | 57.5 | 206.6 | 198.4 | 22.1 | 155.1 | 46 | 189.4 | 121.9 | 160 | 66.2 | 245.5 | 148.9 | 57.9 | 49.3 | 35 | 38 | 88 | 71.7 | 169.7 | 86.9 | 56.3 | 53.2 | [5 empty] | 35.7 | 172.9 | -1.26 | 4.01 | 3.39 | 12.2325 | -0.0104 | 1.9838 | 301.9 | 293.8 | -1.38 | 2.95 | 1823 | 824.3 | 0.5 | 0.5
2018-04-23 14:45 | 1618 | 316.1 | 307.3 | 128.7 | 99.5 | 103.5 | 307.1 | 290.9 | 173.2 | 68.5 | 61.2 | 287 | 12.8 | 303 | 271 | 157.2 | 61.7 | 113.4 | 47.5 | 285.3 | 274.3 | 168.9 | 74.2 | 140.5 | 69.6 | 292.3 | 263.1 | 149.1 | 59.7 | 122.6 | 51.7 |  |  |  |  | 56.9 | 257.2 | 57.5 | 206.7 | 198.4 | 22.1 | 154.9 | 46 | 189.3 | 121.8 | 159.9 | 66.2 | 245.4 | 148.8 | 57.9 | 49.4 | 35 | 38 | 88 | 71.7 | 169.7 | 86.9 | 56.3 | 53.2 | [5 empty] | 35.2 | 172.5 | -1.18 | 4.03 | 3.41 | 16.8501 | 0.0488 | 1.9825 | 301.7 | 293.5 | -1.33 | 2.95 | 1824 | 824.4 | 0.5 | 0.5
2018-04-23 14:45 | 1619 | 315.8 | 307.3 | 128.8 | 99.3 | 103.5 | 306.8 | 290.8 | 173.2 | 68.4 | 61.2 | 286.8 | 12.8 | 302.7 | 270.9 | 157 | 61.8 | 113.3 | 47.3 | 285.1 | 274.5 | 168.6 | 73.9 | 140.3 | 69.6 | 292.1 | 263 | 148.9 | 59.4 | 122.5 | 50.9 |  |  |  |  | 56.9 | 257 | 57.5 | 206.6 | 198.3 | 22.1 | 154.8 | 46.1 | 189.1 | 121.8 | 159.9 | 66.2 | 245.3 | 148.7 | 57.9 | 49.4 | 35 | 38 | 88 | 71.7 | 169.6 | 86.9 | 56.3 | 53.2 | [5 empty] | 35 | 172.4 | -1.15 | 3.89 | 3.39 | 13.3724 | -0.0014 | 1.9819 | 301.5 | 293.3 | -1.31 | 2.9 | 1825 | 824.5 | 0.5 | 0.5
2018-04-23 14:45 | 1620 | 315.5 | 307.2 | 129.1 | 99.3 | 103.4 | 306.5 | 290.6 | 173.1 | 68.4 | 61.2 | 286.5 | 12.8 | 302.5 | 270.8 | 156.8 | 61.4 | 113.1 | 47.1 | 284.8 | 274 | 168.4 | 73.7 | 140.1 | 69 | 291.9 | 262.7 | 148.7 | 59.4 | 122.3 | 51.3 |  |  |  |  | 56.9 | 256.8 | 57.4 | 206.3 | 198.3 | 22.1 | 154.6 | 46.1 | 189 | 121.8 | 159.9 | 66.2 | 245.2 | 148.6 | 58 | 49.4 | 35 | 38 | 88 | 71.7 | 169.5 | 86.8 | 56.3 | 53.3 | [5 empty] | 35.2 | 172.4 | -1.16 | 3.95 | 3.35 | 10.4672 | 0.0506 | 1.9824 | 301.3 | 293.1 | -1.32 | 2.92 | 1826 | 824.6 | 0.5 | 0.5
2018-04-23 14:45 | 1621 | 315.3 | 307 | 129.1 | 99.4 | 103.3 | 306.3 | 290.4 | 172.9 | 68.5 | 61 | 286.3 | 12.8 | 302.2 | 270.9 | 156.7 | 61.1 | 113 | 46.9 | 284.6 | 273.5 | 168.1 | 72.9 | 139.9 | 68.7 | 291.5 | 262.3 | 148.6 | 59.6 | 122.2 | 51.7 |  |  |  |  | 56.9 | 256.5 | 57.4 | 206 | 198.2 | 22.1 | 154.4 | 46.1 | 188.8 | 121.8 | 159.8 | 66.2 | 245 | 148.6 | 58 | 49.5 | 35 | 38 | 88.1 | 71.7 | 169.5 | 86.8 | 56.3 | 53.4 | [5 empty] | 35.3 | 172.3 | -1.22 | 4 | 3.34 | 18.3519 | 0.0345 | 1.9812 | 301 | 292.8 | -1.35 | 2.94 | 1827 | 824.7 | 0.5 | 0.5
2018-04-23 14:45 | 1622 | 315.1 | 306.7 | 128.9 | 99.5 | 103.4 | 306 | 290.1 | 172.8 | 68.7 | 60.9 | 286.1 | 12.8 | 301.9 | 270.8 | 156.5 | 61 | 112.9 | 46.2 | 284.4 | 273.2 | 167.9 | 72.8 | 139.8 | 68.8 | 291.3 | 261.9 | 148.4 | 60.3 | 122 | 51.6 |  |  |  |  | 56.9 | 256.3 | 57.5 | 205.9 | 198.2 | 22.1 | 154.3 | 46.2 | 188.7 | 121.7 | 159.8 | 66.1 | 244.9 | 148.5 | 58 | 49.5 | 35 | 38 | 88.1 | 71.7 | 169.4 | 86.8 | 56.3 | 53.4 | [5 empty] | 35.5 | 172.3 | -1.19 | 3.93 | 3.33 | 17.3468 | 0.0183 | 1.982 | 300.8 | 292.5 | -1.34 | 2.92 | 1828 | 824.8 | 0.5 | 0.5
2018-04-23 14:45 | 1623 | 314.9 | 306.6 | 129.1 | 99.5 | 103.5 | 305.6 | 289.9 | 172.8 | 68.8 | 60.9 | 285.9 | 12.8 | 301.7 | 270.4 | 156.3 | 60.2 | 112.7 | 46.1 | 284.1 | 272.7 | 167.7 | 72.6 | 139.6 | 69.1 | 291.1 | 261.7 | 148.2 | 59.7 | 121.9 | 51.8 |  |  |  |  | 56.9 | 256.1 | 57.5 | 206.1 | 198.2 | 22.1 | 154.1 | 46.2 | 188.5 | 121.7 | 159.8 | 66.1 | 244.7 | 148.4 | 58 | 49.5 | 35 | 38 | 88.1 | 71.7 | 169.3 | 86.8 | 56.4 | 53.3 | [5 empty] | 35.6 | 172.2 | -1.27 | 4.01 | 3.32 | 6.7283 | 0.0129 | 1.9833 | 300.6 | 292.3 | -1.38 | 2.95 | 1829 | 824.9 | 0.5 | 0.5
2018-04-23 14:45 | 1624 | 314.6 | 306.4 | 129.2 | 99.5 | 103.7 | 305.3 | 289.6 | 172.6 | 68.7 | 60.9 | 285.6 | 12.8 | 301.4 | 270.2 | 156 | 59.5 | 112.5 | 45.8 | 283.9 | 272.7 | 167.4 | 72.7 | 139.4 | 69 | 290.7 | 261 | 148.1 | 59.3 | 121.8 | 52.3 |  |  |  |  | 56.9 | 255.9 | 57.5 | 206.5 | 198.1 | 22.1 | 154 | 46.2 | 188.4 | 121.7 | 159.7 | 66.1 | 244.6 | 148.3 | 58 | 49.5 | 35 | 38 | 88.1 | 71.7 | 169.3 | 86.8 | 56.4 | 53.2 | [5 empty] | 35.8 | 172 | -1.25 | 4.02 | 3.33 | 13.7842 | 0.004 | 1.9831 | 300.3 | 292 | -1.37 | 2.95 | 1830 | 825 | 0.5 | 0.5
2018-04-23 14:45 | 1625 | 314.4 | 306.2 | 129 | 99.5 | 103.6 | 305.1 | 289.4 | 172.5 | 68.6 | 60.9 | 285.4 | 12.8 | 301.2 | 269.7 | 155.8 | 59.7 | 112.3 | 46.2 | 283.6 | 272.8 | 167.2 | 72.1 | 139.2 | 68.7 | 290.5 | 260.5 | 147.9 | 59.8 | 121.6 | 52.9 |  |  |  |  | 57 | 255.6 | 57.5 | 206.7 | 198.1 | 22.1 | 153.8 | 46.3 | 188.3 | 121.6 | 159.7 | 66.1 | 244.5 | 148.2 | 58 | 49.5 | 35 | 38 | 88.1 | 71.7 | 169.2 | 86.7 | 56.4 | 53.1 | [5 empty] | 36.1 | 171.7 | -1.19 | 3.99 | 3.36 | 14.4757 | -0.0086 | 1.983 | 300.1 | 291.7 | -1.34 | 2.94 | 1831 | 825.1 | 0.5 | 0.5
2018-04-23 14:45 | 1626 | 314.1 | 306 | 129 | 99.5 | 103.7 | 304.8 | 289.2 | 172.5 | 68.4 | 60.9 | 285.1 | 12.8 | 300.9 | 269.6 | 155.6 | 59.8 | 112.2 | 46.6 | 283.4 | 272.4 | 167 | 70.9 | 139 | 69.1 | 290.2 | 260.7 | 147.8 | 60.1 | 121.4 | 52.4 |  |  |  |  | 57 | 255.4 | 57.5 | 206 | 198 | 22.1 | 153.6 | 46.3 | 188.1 | 121.6 | 159.7 | 66.1 | 244.3 | 148.1 | 58 | 49.5 | 35 | 38 | 88.1 | 71.7 | 169.2 | 86.7 | 56.4 | 53.2 | [5 empty] | 36.4 | 171.6 | -1.21 | 3.94 | 3.36 | 7.8792 | -0.005 | 1.9815 | 299.9 | 291.5 | -1.35 | 2.92 | 1832 | 825.2 | 0.5 | 0.5
2018-04-23 14:45 | 1627 | 314 | 305.7 | 129.2 | 99.5 | 103.8 | 304.6 | 289.1 | 172.6 | 68.4 | 60.8 | 284.9 | 12.8 | 300.6 | 269.6 | 155.4 | 59.9 | 112 | 46.3 | 283.1 | 272 | 166.8 | 71.1 | 138.8 | 70 | 290.1 | 260.9 | 147.7 | 59.4 | 121.2 | 51.1 |  |  |  |  | 56.9 | 255.2 | 57.6 | 205.2 | 198 | 22.1 | 153.5 | 46.3 | 187.9 | 121.6 | 159.6 | 66.1 | 244.2 | 148 | 58 | 49.5 | 35 | 38 | 88.1 | 71.8 | 169.1 | 86.7 | 56.4 | 53.2 | [5 empty] | 36.6 | 171.7 | -1.23 | 3.92 | 3.32 | 12.7118 | -0.0158 | 1.9823 | 299.7 | 291.3 | -1.36 | 2.91 | 1833 | 825.2 | 0.5 | 0.5
2018-04-23 14:45 | 1628 | 313.8 | 305.4 | 128.9 | 99.5 | 103.9 | 304.4 | 288.9 | 172.5 | 68.3 | 60.8 | 284.7 | 12.8 | 300.4 | 269.1 | 155.2 | 59.7 | 111.8 | 45.7 | 282.9 | 271.8 | 166.6 | 71.3 | 138.6 | 69.3 | 289.9 | 261 | 147.6 | 59.3 | 121 | 50.1 |  |  |  |  | 57 | 255 | 57.6 | 205.1 | 197.9 | 22.1 | 153.3 | 46.2 | 187.8 | 121.6 | 159.6 | 66.1 | 244.1 | 147.9 | 58 | 49.4 | 35 | 38 | 88.2 | 71.8 | 169 | 86.7 | 56.4 | 53.2 | [5 empty] | 36.6 | 171.8 | -1.22 | 3.94 | 3.31 | 14.4588 | 0.0004 | 1.982 | 299.4 | 291.1 | -1.35 | 2.92 | 1834 | 825.3 | 0.5 | 0.5
2018-04-23 14:45 | 1629 | 313.5 | 305.2 | 129.1 | 99.3 | 103.9 | 304.1 | 288.7 | 172.4 | 68.2 | 60.8 | 284.5 | 12.8 | 300.2 | 268.5 | 155 | 59.8 | 111.6 | 46 | 282.7 | 271.5 | 166.4 | 70.5 | 138.4 | 68.3 | 289.7 | 260.7 | 147.4 | 60.3 | 120.8 | 50.6 |  |  |  |  | 56.9 | 254.8 | 57.5 | 204.9 | 197.9 | 22.1 | 153.2 | 46.3 | 187.6 | 121.5 | 159.5 | 66.1 | 244 | 147.8 | 58 | 49.4 | 35 | 38 | 88.2 | 71.8 | 169 | 86.6 | 56.5 | 53.3 | [5 empty] | 36.5 | 171.8 | -1.23 | 3.94 | 3.29 | 15.8769 | 0.0309 | 1.9816 | 299.2 | 290.8 | -1.36 | 2.92 | 1835 | 825.4 | 0.5 | 0.5
2018-04-23 14:45 | 1630 | 313.2 | 305 | 129.2 | 99.4 | 103.8 | 303.9 | 288.6 | 172.4 | 68.1 | 60.8 | 284.2 | 12.8 | 299.9 | 268.2 | 154.8 | 59.7 | 111.5 | 45.7 | 282.4 | 271.1 | 166.2 | 70.4 | 138.2 | 68.5 | 289.4 | 260.1 | 147.2 | 59.7 | 120.7 | 52.4 |  |  |  |  | 56.9 | 254.6 | 57.6 | 204.8 | 197.8 | 22.1 | 153 | 46.3 | 187.5 | 121.5 | 159.5 | 66 | 243.8 | 147.7 | 58 | 49.4 | 35 | 38 | 88.2 | 71.8 | 168.9 | 86.6 | 56.5 | 53.3 | [5 empty] | 36.4 | 171.8 | -1.32 | 4.01 | 3.29 | 19.1172 | 0.0524 | 1.9828 | 299 | 290.6 | -1.41 | 2.94 | 1836 | 825.5 | 0.5 | 0.5
2018-04-23 14:45 | 1631 | 312.9 | 304.9 | 129.1 | 99.4 | 103.7 | 303.6 | 288.5 | 172.3 | 67.9 | 60.9 | 283.9 | 12.8 | 299.7 | 267.9 | 154.6 | 60.1 | 111.3 | 45.3 | 282.2 | 270.6 | 166 | 70.8 | 138 | 68.4 | 289.1 | 259.9 | 147.1 | 59.6 | 120.5 | 54 |  |  |  |  | 56.9 | 254.4 | 57.6 | 205 | 197.8 | 22.1 | 152.9 | 46.4 | 187.3 | 121.4 | 159.4 | 66 | 243.7 | 147.7 | 58 | 49.3 | 35 | 38 | 88.2 | 71.8 | 168.8 | 86.6 | 56.5 | 53.3 | [5 empty] | 36.3 | 171.8 | -1.26 | 3.98 | 3.28 | 17.6693 | -0.0301 | 1.9817 | 298.8 | 290.3 | -1.38 | 2.93 | 1837 | 825.6 | 0.5 | 0.5
2018-04-23 14:46 | 1632 | 312.6 | 304.7 | 129 | 99.3 | 103.7 | 303.4 | 288.2 | 172.2 | 67.7 | 60.9 | 283.7 | 12.8 | 299.4 | 267.4 | 154.4 | 60.4 | 111.2 | 44.8 | 281.9 | 270.4 | 165.8 | 70 | 137.9 | 67.8 | 288.9 | 260 | 147 | 59.5 | 120.4 | 52.7 |  |  |  |  | 56.8 | 254.2 | 57.5 | 205.1 | 197.7 | 22.1 | 152.7 | 46.4 | 187.2 | 121.4 | 159.4 | 66 | 243.6 | 147.6 | 58.1 | 49.3 | 35 | 38 | 88.2 | 71.8 | 168.8 | 86.6 | 56.5 | 53.3 | [5 empty] | 36.2 | 171.8 | -1.23 | 3.97 | 3.25 | 14.2744 | 0.0345 | 1.983 | 298.5 | 290.1 | -1.36 | 2.93 | 1838 | 825.7 | 0.5 | 0.5
2018-04-23 14:46 | 1633 | 312.4 | 304.5 | 129 | 99.3 | 103.8 | 303.1 | 288 | 171.9 | 67.5 | 60.9 | 283.5 | 12.8 | 299.2 | 267.3 | 154.3 | 60.6 | 111 | 44.2 | 281.7 | 270.1 | 165.6 | 69.9 | 137.7 | 67.6 | 288.7 | 260.1 | 146.9 | 59.5 | 120.3 | 52.2 |  |  |  |  | 56.8 | 254 | 57.4 | 205 | 197.7 | 22.1 | 152.6 | 46.4 | 187 | 121.4 | 159.4 | 66 | 243.4 | 147.4 | 58.1 | 49.3 | 35 | 38 | 88.2 | 71.8 | 168.7 | 86.5 | 56.6 | 53.4 | [5 empty] | 36.2 | 171.8 | -1.25 | 4.06 | 3.27 | 6.7514 | 0.0453 | 1.9817 | 298.3 | 289.8 | -1.37 | 2.96 | 1839 | 825.8 | 0.5 | 0.5
2018-04-23 14:46 | 1634 | 312.3 | 304.4 | 129.1 | 99.4 | 103.7 | 302.8 | 287.8 | 171.7 | 67.4 | 60.8 | 283.2 | 12.8 | 298.9 | 267.1 | 154.1 | 60.1 | 110.8 | 44 | 281.4 | 269.9 | 165.4 | 70.1 | 137.5 | 68.1 | 288.5 | 259.8 | 146.7 | 59.2 | 120.1 | 52.5 |  |  |  |  | 56.9 | 253.8 | 57.4 | 205.2 | 197.6 | 22.1 | 152.4 | 46.5 | 186.8 | 121.4 | 159.3 | 66 | 243.3 | 147.4 | 58.1 | 49.3 | 35 | 38 | 88.3 | 71.8 | 168.6 | 86.5 | 56.6 | 53.5 | [5 empty] | 36.1 | 171.8 | -1.22 | 4.12 | 3.27 | 5.9804 | 0.0255 | 1.9825 | 298.1 | 289.6 | -1.35 | 2.98 | 1840 | 825.9 | 0.5 | 0.5
2018-04-23 14:46 | 1635 | 312.1 | 304.1 | 129.3 | 99.5 | 103.5 | 302.6 | 287.6 | 171.7 | 67.3 | 60.8 | 283 | 12.8 | 298.7 | 266.9 | 153.9 | 60 | 110.7 | 44.4 | 281.2 | 269.4 | 165.3 | 70.4 | 137.4 | 69.7 | 288.3 | 259.4 | 146.5 | 58.9 | 120 | 52.7 |  |  |  |  | 56.9 | 253.6 | 57.4 | 206.2 | 197.6 | 22.1 | 152.3 | 46.5 | 186.7 | 121.3 | 159.3 | 66 | 243.2 | 147.3 | 58.1 | 49.3 | 35 | 38 | 88.3 | 71.8 | 168.6 | 86.5 | 56.6 | 53.4 | [5 empty] | 36.1 | 171.8 | -1.28 | 4.04 | 3.29 | 14.807 | 0.0165 | 1.9821 | 297.9 | 289.4 | -1.39 | 2.96 | 1841 | 826 | 0.5 | 0.5
2018-04-23 14:46 | 1636 | 311.9 | 303.7 | 129.3 | 99.6 | 103.3 | 302.3 | 287.4 | 171.4 | 67.1 | 60.7 | 282.7 | 12.8 | 298.4 | 266.8 | 153.8 | 60.2 | 110.5 | 45 | 280.9 | 269.1 | 165.2 | 70.2 | 137.3 | 70.6 | 287.9 | 258.9 | 146.3 | 58.7 | 119.8 | 52.5 |  |  |  |  | 56.9 | 253.4 | 57.5 | 206.5 | 197.5 | 22.1 | 152.1 | 46.5 | 186.5 | 121.3 | 159.2 | 66 | 243 | 147.2 | 58.1 | 49.4 | 35 | 38 | 88.3 | 71.8 | 168.5 | 86.5 | 56.6 | 53.3 | [5 empty] | 35.8 | 171.8 | -1.24 | 4.06 | 3.27 | 12.6668 | 0.0489 | 1.9824 | 297.6 | 289.1 | -1.36 | 2.96 | 1842 | 826.1 | 0.5 | 0.5
2018-04-23 14:46 | 1637 | 311.5 | 303.5 | 128.9 | 99.8 | 103.2 | 302.1 | 287.2 | 171.3 | 67 | 60.7 | 282.5 | 12.8 | 298.1 | 266.5 | 153.6 | 60.1 | 110.4 | 45.3 | 280.7 | 269.3 | 164.9 | 70.3 | 137.2 | 71.5 | 287.6 | 258.4 | 146.1 | 58.3 | 119.7 | 51.4 |  |  |  |  | 56.9 | 253.2 | 57.5 | 205.6 | 197.5 | 22.1 | 152 | 46.5 | 186.3 | 121.3 | 159.2 | 65.9 | 242.9 | 147.1 | 58.1 | 49.4 | 35 | 38 | 88.3 | 71.8 | 168.4 | 86.4 | 56.7 | 53.3 | [5 empty] | 35.5 | 171.8 | -1.15 | 4.13 | 3.27 | 13.4821 | 0.0147 | 1.9818 | 297.4 | 288.8 | -1.32 | 2.99 | 1843 | 826.2 | 0.5 | 0.5
2018-04-23 14:46 | 1638 | 311.3 | 303.4 | 129 | 99.8 | 103.1 | 301.9 | 287 | 171.2 | 66.9 | 60.6 | 282.2 | 12.8 | 297.9 | 266.1 | 153.4 | 60.3 | 110.2 | 45.1 | 280.5 | 269.6 | 164.7 | 70.9 | 137 | 72.2 | 287.4 | 257.9 | 145.9 | 58.4 | 119.5 | 51.3 |  |  |  |  | 57 | 253 | 57.6 | 204.5 | 197.4 | 22.1 | 151.8 | 46.5 | 186.2 | 121.2 | 159.2 | 65.9 | 242.8 | 147 | 58.1 | 49.5 | 35 | 37.9 | 88.3 | 71.9 | 168.4 | 86.4 | 56.7 | 53.2 | [5 empty] | 35.5 | 171.8 | -1.25 | 4.03 | 3.26 | 13.1229 | -0.0068 | 1.9826 | 297.2 | 288.6 | -1.37 | 2.95 | 1844 | 826.3 | 0.5 | 0.5
2018-04-23 14:46 | 1639 | 311 | 303.3 | 128.9 | 99.7 | 102.8 | 301.6 | 286.7 | 171 | 66.9 | 60.5 | 282 | 12.8 | 297.6 | 266 | 153.2 | 60.3 | 110.1 | 45 | 280.2 | 269.6 | 164.5 | 70.8 | 136.9 | 72.5 | 287.1 | 257.6 | 145.7 | 59.7 | 119.4 | 51.5 |  |  |  |  | 56.9 | 252.9 | 57.6 | 203.7 | 197.4 | 22.1 | 151.7 | 46.5 | 186 | 121.2 | 159.1 | 65.9 | 242.6 | 146.9 | 58.1 | 49.5 | 35 | 37.9 | 88.3 | 71.9 | 168.3 | 86.4 | 56.7 | 53.2 | [5 empty] | 35.5 | 171.8 | -1.25 | 3.89 | 3.26 | 8.272 | 0.0112 | 1.9808 | 296.9 | 288.3 | -1.37 | 2.9 | 1845 | 826.4 | 0.5 | 0.5
2018-04-23 14:46 | 1640 | 310.7 | 303.1 | 128.9 | 99.6 | 102.5 | 301.3 | 286.5 | 170.8 | 66.8 | 60.3 | 281.7 | 12.8 | 297.4 | 265.6 | 153.1 | 59.9 | 109.9 | 45.2 | 280 | 269.5 | 164.3 | 71.1 | 136.7 | 72.3 | 286.9 | 257.8 | 145.5 | 59.7 | 119.2 | 51.2 |  |  |  |  | 56.9 | 252.7 | 57.7 | 203.5 | 197.4 | 22.1 | 151.5 | 46.5 | 185.8 | 121.2 | 159.1 | 65.9 | 242.5 | 146.8 | 58.1 | 49.4 | 35 | 37.9 | 88.3 | 71.9 | 168.2 | 86.4 | 56.7 | 53.2 | [5 empty] | 35.4 | 171.9 | -1.25 | 3.84 | 3.24 | 13.8712 | -0.0409 | 1.9834 | 296.7 | 288.1 | -1.37 | 2.88 | 1846 | 826.4 | 0.5 | 0.5
2018-04-23 14:46 | 1641 | 310.5 | 302.9 | 128.8 | 99.5 | 102.1 | 301.1 | 286.2 | 170.8 | 66.7 | 60.2 | 281.4 | 12.8 | 297.1 | 265.5 | 152.9 | 59.6 | 109.8 | 45.4 | 279.8 | 269.3 | 164.1 | 70.9 | 136.6 | 70.5 | 286.7 | 257.7 | 145.3 | 59.2 | 119.1 | 51.1 |  |  |  |  | 57 | 252.5 | 57.6 | 203.5 | 197.3 | 22.1 | 151.4 | 46.5 | 185.7 | 121.1 | 159 | 65.9 | 242.3 | 146.7 | 58.1 | 49.4 | 35 | 37.9 | 88.4 | 71.9 | 168.2 | 86.3 | 56.7 | 53.3 | [5 empty] | 35.4 | 171.9 | -1.25 | 3.87 | 3.23 | 11.8508 | -0.005 | 1.9832 | 296.4 | 287.8 | -1.37 | 2.89 | 1847 | 826.5 | 0.5 | 0.5
2018-04-23 14:46 | 1642 | 310.2 | 302.7 | 128.6 | 99.4 | 101.8 | 300.9 | 286 | 170.8 | 66.7 | 60.2 | 281.2 | 12.8 | 296.8 | 265.7 | 152.6 | 59.2 | 109.6 | 45.3 | 279.5 | 269 | 163.9 | 70.4 | 136.5 | 69.1 | 286.5 | 257.3 | 145.1 | 59.8 | 119 | 51.3 |  |  |  |  | 57.1 | 252.2 | 57.4 | 203.5 | 197.3 | 22.1 | 151.2 | 46.5 | 185.5 | 121.1 | 159 | 65.9 | 242.2 | 146.5 | 58.1 | 49.4 | 35.1 | 37.9 | 88.4 | 71.9 | 168.1 | 86.3 | 56.7 | 53.4 | [5 empty] | 35.6 | 171.8 | -1.21 | 3.88 | 3.2 | 9.5682 | 0.0022 | 1.9833 | 296.2 | 287.6 | -1.35 | 2.9 | 1848 | 826.6 | 0.5 | 0.5
2018-04-23 14:46 | 1643 | 310 | 302.6 | 128.3 | 99.5 | 102 | 300.7 | 285.7 | 170.9 | 66.7 | 60.2 | 280.9 | 12.8 | 296.6 | 265.9 | 152.4 | 58.9 | 109.4 | 45.1 | 279.3 | 268.6 | 163.7 | 70 | 136.3 | 68.9 | 286.3 | 257 | 145 | 59.7 | 118.9 | 52.6 |  |  |  |  | 57.1 | 252 | 57.4 | 203.4 | 197.3 | 22.1 | 151.1 | 46.6 | 185.3 | 121.1 | 159 | 65.9 | 242 | 146.5 | 58.1 | 49.5 | 35.1 | 37.9 | 88.4 | 71.9 | 168 | 86.3 | 56.8 | 53.5 | [5 empty] | 36 | 171.6 | -1.25 | 3.89 | 3.24 | 7.5032 | 0.004 | 1.9821 | 296 | 287.4 | -1.37 | 2.9 | 1849 | 826.7 | 0.5 | 0.5
2018-04-23 14:46 | 1644 | 309.8 | 302.4 | 128.4 | 99.7 | 102.1 | 300.5 | 285.4 | 170.9 | 66.8 | 60.2 | 280.7 | 12.8 | 296.3 | 265.7 | 152.2 | 58.7 | 109.2 | 44.4 | 279.1 | 267.8 | 163.5 | 69.7 | 136.1 | 68.3 | 286 | 256.7 | 144.8 | 60 | 118.8 | 51.8 |  |  |  |  | 57.1 | 251.8 | 57.4 | 203.2 | 197.2 | 22.1 | 150.9 | 46.6 | 185.2 | 121 | 159 | 65.9 | 241.9 | 146.4 | 58.1 | 49.5 | 35.1 | 37.9 | 88.4 | 71.9 | 168 | 86.3 | 56.8 | 53.4 | [5 empty] | 36 | 171.2 | -1.22 | 3.94 | 3.25 | 18.157 | 0.013 | 1.9831 | 295.8 | 287.1 | -1.35 | 2.92 | 1850 | 826.8 | 0.5 | 0.5
2018-04-23 14:46 | 1645 | 309.5 | 302.2 | 128.7 | 99.8 | 102.1 | 300.3 | 285.2 | 170.9 | 66.9 | 60.2 | 280.4 | 12.8 | 296.1 | 265.2 | 152 | 58.8 | 109 | 44.1 | 278.8 | 267.2 | 163.3 | 69 | 136 | 68.2 | 285.7 | 256.3 | 144.6 | 60 | 118.7 | 51.3 |  |  |  |  | 57.1 | 251.6 | 57.5 | 202.8 | 197.2 | 22.1 | 150.8 | 46.6 | 185 | 121 | 158.9 | 65.8 | 241.8 | 146.3 | 58.1 | 49.4 | 35.1 | 37.9 | 88.4 | 71.9 | 167.9 | 86.2 | 56.8 | 53.3 | [5 empty] | 35.9 | 170.7 | -1.34 | 3.77 | 3.23 | 17.7875 | 0.0094 | 1.9817 | 295.5 | 286.9 | -1.42 | 2.85 | 1851 | 826.9 | 0.5 | 0.5
2018-04-23 14:46 | 1646 | 309.2 | 302.1 | 128.8 | 99.7 | 102 | 300.1 | 285.2 | 170.9 | 66.9 | 60.2 | 280.2 | 12.8 | 295.9 | 264.8 | 151.9 | 58.7 | 108.8 | 44.1 | 278.5 | 267 | 163 | 69.3 | 135.8 | 67.5 | 285.5 | 256.2 | 144.5 | 60 | 118.6 | 52.4 |  |  |  |  | 57.2 | 251.4 | 57.5 | 202.5 | 197.1 | 22.1 | 150.6 | 46.6 | 184.8 | 121 | 158.9 | 65.8 | 241.6 | 146.2 | 58.1 | 49.3 | 35.1 | 37.9 | 88.4 | 71.9 | 167.8 | 86.2 | 56.8 | 53.3 | [5 empty] | 35.7 | 170.6 | -1.25 | 3.86 | 3.2 | 19.1494 | 0.0237 | 1.9818 | 295.4 | 286.6 | -1.37 | 2.88 | 1852 | 827 | 0.5 | 0.5
2018-04-23 14:46 | 1647 | 309 | 301.9 | 128.9 | 99.5 | 101.7 | 299.9 | 285 | 170.7 | 66.9 | 60.3 | 280 | 12.8 | 295.6 | 264.7 | 151.7 | 58.9 | 108.6 | 44.7 | 278.3 | 267.1 | 162.8 | 69.5 | 135.6 | 67.5 | 285.4 | 256.3 | 144.4 | 59.8 | 118.5 | 52.3 |  |  |  |  | 57.3 | 251.2 | 57.5 | 202.6 | 197.1 | 22.1 | 150.5 | 46.6 | 184.6 | 120.9 | 158.9 | 65.8 | 241.5 | 146.1 | 58.1 | 49.3 | 35.1 | 37.9 | 88.5 | 71.9 | 167.8 | 86.2 | 56.8 | 53.4 | [5 empty] | 35.6 | 170.6 | -1.2 | 3.94 | 3.2 | 14.5747 | -0.0158 | 1.983 | 295.2 | 286.4 | -1.34 | 2.92 | 1853 | 827.1 | 0.5 | 0.5
2018-04-23 14:46 | 1648 | 308.8 | 301.8 | 129.1 | 99.6 | 101.7 | 299.6 | 284.9 | 170.7 | 66.9 | 60.3 | 279.7 | 12.8 | 295.3 | 264.5 | 151.5 | 59.1 | 108.4 | 44.2 | 278 | 267.1 | 162.6 | 69.8 | 135.4 | 67.1 | 285.1 | 256.2 | 144.2 | 59 | 118.4 | 51.2 |  |  |  |  | 57.3 | 251 | 57.6 | 202.7 | 197 | 22.1 | 150.3 | 46.6 | 184.5 | 120.9 | 158.8 | 65.8 | 241.4 | 146 | 58 | 49.4 | 35.1 | 37.9 | 88.5 | 71.9 | 167.7 | 86.1 | 56.8 | 53.4 | [5 empty] | 35.3 | 170.6 | -1.12 | 3.99 | 3.21 | 17.4263 | 0.0201 | 1.9828 | 294.9 | 286.2 | -1.3 | 2.93 | 1854 | 827.2 | 0.5 | 0.5
2018-04-23 14:46 | 1649 | 308.6 | 301.5 | 129.3 | 99.7 | 101.7 | 299.3 | 284.7 | 170.7 | 67 | 60.4 | 279.5 | 12.8 | 295.1 | 263.9 | 151.3 | 59.3 | 108.3 | 44.3 | 277.8 | 266.7 | 162.5 | 69.7 | 135.2 | 67.5 | 284.9 | 256.2 | 144.1 | 58.6 | 118.3 | 50.1 |  |  |  |  | 57.3 | 250.8 | 57.7 | 202.5 | 196.9 | 22.1 | 150.2 | 46.6 | 184.3 | 120.8 | 158.8 | 65.8 | 241.2 | 145.9 | 58 | 49.5 | 35.1 | 37.9 | 88.5 | 71.9 | 167.6 | 86.1 | 56.8 | 53.4 | [5 empty] | 35.1 | 170.5 | -1.19 | 3.93 | 3.2 | 18.3957 | -0.0266 | 1.9819 | 294.7 | 285.9 | -1.33 | 2.91 | 1855 | 827.3 | 0.5 | 0.5
2018-04-23 14:46 | 1650 | 308.5 | 301.2 | 129.6 | 99.7 | 101.9 | 299 | 284.6 | 170.5 | 67.1 | 60.3 | 279.3 | 12.8 | 294.8 | 262.9 | 151.2 | 59.3 | 108.1 | 44.3 | 277.5 | 266.3 | 162.3 | 70.2 | 135.1 | 67 | 284.6 | 256 | 144 | 58.1 | 118.1 | 49.6 |  |  |  |  | 57.4 | 250.6 | 57.8 | 202.4 | 196.9 | 22.1 | 150 | 46.7 | 184.1 | 120.8 | 158.7 | 65.8 | 241.1 | 145.8 | 58.1 | 49.5 | 35.1 | 37.9 | 88.5 | 72 | 167.6 | 86.1 | 56.9 | 53.4 | [5 empty] | 34.9 | 170.5 | -1.21 | 3.93 | 3.21 | 15.9533 | -0.0248 | 1.9819 | 294.5 | 285.7 | -1.35 | 2.91 | 1856 | 827.4 | 0.5 | 0.5
2018-04-23 14:46 | 1651 | 308.3 | 300.9 | 129.8 | 99.6 | 101.8 | 298.8 | 284.5 | 170.2 | 67.1 | 60.2 | 279 | 12.8 | 294.6 | 262.5 | 151 | 58.9 | 107.9 | 44 | 277.3 | 266.1 | 162.1 | 70.2 | 135 | 68.3 | 284.4 | 255.4 | 143.8 | 58.1 | 118 | 50.6 |  |  |  |  | 57.3 | 250.4 | 57.8 | 202.2 | 196.8 | 22.1 | 149.9 | 46.7 | 183.9 | 120.8 | 158.7 | 65.8 | 241 | 145.7 | 58.1 | 49.5 | 35.1 | 37.9 | 88.5 | 72 | 167.5 | 86.1 | 56.9 | 53.5 | [5 empty] | 35.1 | 170.5 | -1.13 | 4.02 | 3.21 | 18.0219 | 0.0004 | 1.9833 | 294.3 | 285.4 | -1.3 | 2.94 | 1857 | 827.5 | 0.5 | 0.5
2018-04-23 14:46 | 1652 | 308 | 300.5 | 129.1 | 99.5 | 101.7 | 298.5 | 284.4 | 170.1 | 66.9 | 60.1 | 278.9 | 12.8 | 294.3 | 262.6 | 150.8 | 59.9 | 107.8 | 43.5 | 277 | 265.8 | 161.9 | 69.8 | 134.9 | 69.3 | 284.2 | 255.1 | 143.6 | 57.9 | 117.9 | 51.2 |  |  |  |  | 57.3 | 250.2 | 57.8 | 201.9 | 196.8 | 22.1 | 149.7 | 46.8 | 183.8 | 120.7 | 158.6 | 65.7 | 240.8 | 145.6 | 58.2 | 49.6 | 35.1 | 37.9 | 88.5 | 72 | 167.4 | 86.1 | 56.9 | 53.5 | [5 empty] | 35.4 | 170.5 | -1.11 | 4.09 | 3.22 | 7.5621 | -0.0248 | 1.9836 | 294.1 | 285.2 | -1.29 | 2.97 | 1858 | 827.5 | 0.5 | 0.5
2018-04-23 14:46 | 1653 | 307.7 | 300.2 | 128.6 | 99.4 | 101.5 | 298.3 | 284.3 | 169.8 | 66.9 | 60 | 278.7 | 12.8 | 294.1 | 262.6 | 150.6 | 61.2 | 107.6 | 44.1 | 276.8 | 265.9 | 161.7 | 70.1 | 134.7 | 70 | 284 | 255.1 | 143.4 | 57.8 | 117.7 | 50.6 |  |  |  |  | 57.2 | 250 | 57.8 | 201.7 | 196.7 | 22.1 | 149.6 | 46.8 | 183.6 | 120.7 | 158.6 | 65.7 | 240.7 | 145.5 | 58.2 | 49.6 | 35.1 | 37.9 | 88.5 | 72 | 167.4 | 86 | 56.9 | 53.5 | [5 empty] | 35.4 | 170.4 | -1.15 | 4.04 | 3.25 | 7.1007 | -0.0086 | 1.9838 | 293.8 | 285 | -1.31 | 2.95 | 1859 | 827.6 | 0.5 | 0.5
2018-04-23 14:46 | 1654 | 307.4 | 299.9 | 128.2 | 99.2 | 101.3 | 298.1 | 284 | 169.6 | 66.8 | 60 | 278.4 | 12.8 | 293.8 | 262.2 | 150.4 | 60.9 | 107.4 | 44.5 | 276.6 | 266 | 161.5 | 69.2 | 134.6 | 69.7 | 283.7 | 255 | 143.2 | 57.9 | 117.6 | 50.5 |  |  |  |  | 57.3 | 249.8 | 57.8 | 201.3 | 196.7 | 22.1 | 149.4 | 46.9 | 183.4 | 120.7 | 158.5 | 65.7 | 240.6 | 145.4 | 58.2 | 49.6 | 35.1 | 37.9 | 88.6 | 72 | 167.3 | 86 | 56.9 | 53.6 | [5 empty] | 35.4 | 170.2 | -1.13 | 4.05 | 3.22 | 15.9171 | 0.0327 | 1.9828 | 293.6 | 284.7 | -1.3 | 2.95 | 1860 | 827.7 | 0.5 | 0.5
2018-04-23 14:46 | 1655 | 307.2 | 299.6 | 127.7 | 99 | 101.2 | 297.9 | 283.8 | 169.5 | 66.9 | 60 | 278.3 | 12.8 | 293.6 | 262.2 | 150.1 | 60.7 | 107.3 | 45.3 | 276.4 | 265.7 | 161.3 | 68.9 | 134.5 | 68.9 | 283.5 | 254.6 | 143.1 | 58.2 | 117.4 | 50.1 |  |  |  |  | 57.3 | 249.6 | 57.9 | 200.9 | 196.6 | 22.1 | 149.3 | 47 | 183.2 | 120.6 | 158.4 | 65.7 | 240.4 | 145.3 | 58.2 | 49.6 | 35.1 | 37.9 | 88.6 | 72 | 167.2 | 86 | 57 | 53.7 | [5 empty] | 35.4 | 170 | -1.1 | 3.96 | 3.19 | 12.2873 | 0.0076 | 1.9818 | 293.3 | 284.5 | -1.28 | 2.92 | 1861 | 827.8 | 0.5 | 0.5
2018-04-23 14:46 | 1656 | 306.9 | 299.4 | 127.5 | 99 | 100.8 | 297.6 | 283.6 | 169.3 | 66.9 | 60 | 278.1 | 12.8 | 293.4 | 261.9 | 149.9 | 60.7 | 107.2 | 45.2 | 276.2 | 265.3 | 161.1 | 69.8 | 134.3 | 69.6 | 283.3 | 254.4 | 142.9 | 58.6 | 117.3 | 50 |  |  |  |  | 57.3 | 249.4 | 57.9 | 200.6 | 196.6 | 22.1 | 149.1 | 47 | 183.1 | 120.6 | 158.4 | 65.7 | 240.3 | 145.2 | 58.3 | 49.6 | 35.1 | 37.9 | 88.6 | 72 | 167.2 | 86 | 57 | 53.7 | [5 empty] | 35.6 | 169.9 | -1.19 | 3.91 | 3.2 | 6.5312 | -0.0104 | 1.983 | 293.1 | 284.3 | -1.33 | 2.9 | 1862 | 827.9 | 0.5 | 0.5
2018-04-23 14:46 | 1657 | 306.7 | 299.1 | 127.5 | 98.9 | 100.5 | 297.4 | 283.3 | 169.1 | 66.9 | 60 | 277.9 | 12.8 | 293.1 | 261.7 | 149.7 | 59.8 | 107 | 45 | 275.9 | 264.7 | 160.9 | 69.8 | 134.2 | 68.8 | 283.1 | 254.3 | 142.7 | 59.1 | 117.2 | 50.8 |  |  |  |  | 57.3 | 249.2 | 58 | 200.3 | 196.6 | 22.1 | 149 | 47.1 | 182.9 | 120.6 | 158.3 | 65.7 | 240.2 | 145.1 | 58.3 | 49.6 | 35.1 | 37.9 | 88.6 | 72 | 167.1 | 85.9 | 57 | 53.7 | [5 empty] | 35.8 | 169.8 | -1.21 | 3.99 | 3.21 | 11.8922 | -0.0391 | 1.9819 | 292.9 | 284.1 | -1.35 | 2.93 | 1863 | 828 | 0.5 | 0.5
2018-04-23 14:46 | 1658 | 306.5 | 299 | 127.5 | 98.7 | 100.3 | 297.2 | 283.1 | 169 | 66.9 | 59.9 | 277.7 | 12.8 | 292.9 | 261.4 | 149.6 | 59.2 | 106.8 | 44.6 | 275.7 | 264.4 | 160.6 | 69.1 | 134 | 67.2 | 282.9 | 254.1 | 142.5 | 58.9 | 117.1 | 51.1 |  |  |  |  | 57.3 | 249 | 58 | 199.8 | 196.5 | 22.1 | 148.8 | 47.1 | 182.7 | 120.6 | 158.3 | 65.7 | 240 | 145 | 58.3 | 49.6 | 35.1 | 37.8 | 88.6 | 72 | 167 | 85.9 | 57 | 53.6 | [5 empty] | 35.8 | 169.6 | -1.19 | 3.93 | 3.23 | 18.6661 | -0.0266 | 1.9836 | 292.7 | 283.8 | -1.34 | 2.91 | 1864 | 828.1 | 0.5 | 0.5
2018-04-23 14:46 | 1659 | 306.3 | 299 | 127.3 | 98.6 | 100.3 | 297.1 | 282.9 | 169 | 67 | 59.9 | 277.4 | 12.8 | 292.6 | 261.2 | 149.4 | 59 | 106.6 | 44.4 | 275.4 | 264.5 | 160.4 | 68.8 | 133.8 | 66.7 | 282.7 | 253.9 | 142.4 | 58.6 | 117 | 50.5 |  |  |  |  | 57.4 | 248.8 | 58 | 199.4 | 196.5 | 22.1 | 148.7 | 47.2 | 182.5 | 120.5 | 158.2 | 65.6 | 239.9 | 144.9 | 58.3 | 49.7 | 35.1 | 37.8 | 88.6 | 72 | 167 | 85.9 | 57 | 53.6 | [5 empty] | 35.8 | 169.3 | -1.21 | 3.91 | 3.24 | 10.1746 | 0.0094 | 1.982 | 292.5 | 283.6 | -1.35 | 2.9 | 1865 | 828.2 | 0.5 | 0.5
2018-04-23 14:46 | 1660 | 306.1 | 298.8 | 127.1 | 98.4 | 100.6 | 297 | 282.7 | 169 | 67.2 | 59.8 | 277.2 | 12.8 | 292.4 | 261.3 | 149.2 | 59.1 | 106.5 | 44.6 | 275.2 | 264.2 | 160.3 | 68.5 | 133.6 | 66.6 | 282.5 | 253.6 | 142.2 | 58.3 | 116.9 | 49.6 |  |  |  |  | 57.4 | 248.7 | 58 | 199.4 | 196.4 | 22.1 | 148.5 | 47.2 | 182.4 | 120.5 | 158.2 | 65.6 | 239.8 | 144.8 | 58.3 | 49.8 | 35.1 | 37.8 | 88.6 | 72 | 166.9 | 85.9 | 57 | 53.6 | [5 empty] | 36 | 169.1 | -1.14 | 3.87 | 3.28 | 6.5729 | -0.0194 | 1.9834 | 292.4 | 283.4 | -1.31 | 2.88 | 1866 | 828.3 | 0.5 | 0.5
2018-04-23 14:46 | 1661 | 305.8 | 298.7 | 127 | 98.2 | 100.7 | 296.8 | 282.6 | 169 | 67.3 | 59.8 | 277 | 12.8 | 292.1 | 261.2 | 149 | 59 | 106.3 | 45 | 275 | 263.6 | 160.1 | 68.6 | 133.5 | 66.7 | 282.2 | 253 | 142.1 | 57.9 | 116.8 | 49.2 |  |  |  |  | 57.3 | 248.5 | 58.1 | 199.6 | 196.4 | 22.1 | 148.4 | 47.3 | 182.2 | 120.4 | 158.1 | 65.6 | 239.6 | 144.7 | 58.3 | 49.8 | 35.1 | 37.9 | 88.7 | 72 | 166.8 | 85.8 | 57 | 53.7 | [5 empty] | 36.2 | 169 | -1.2 | 3.81 | 3.24 | 16.621 | 0.0201 | 1.983 | 292.2 | 283.1 | -1.34 | 2.86 | 1867 | 828.4 | 0.5 | 0.5
2018-04-23 14:46 | 1662 | 305.6 | 298.7 | 126.9 | 98.2 | 100.7 | 296.6 | 282.4 | 168.9 | 67.2 | 59.6 | 276.7 | 12.8 | 291.9 | 261 | 148.8 | 59.3 | 106.1 | 45.2 | 274.7 | 263.3 | 159.9 | 68.8 | 133.3 | 66.8 | 281.9 | 252.8 | 141.9 | 57.5 | 116.7 | 50.2 |  |  |  |  | 57.4 | 248.3 | 58.1 | 199.7 | 196.3 | 22.1 | 148.2 | 47.3 | 182 | 120.4 | 158.1 | 65.6 | 239.5 | 144.6 | 58.3 | 49.9 | 35.1 | 37.9 | 88.7 | 72 | 166.8 | 85.8 | 57.1 | 53.7 | [5 empty] | 36.3 | 169 | -1.21 | 3.9 | 3.22 | 14.2587 | -0.0625 | 1.9818 | 292 | 282.9 | -1.35 | 2.89 | 1868 | 828.5 | 0.5 | 0.5
2018-04-23 14:46 | 1663 | 305.3 | 298.5 | 126.7 | 98.2 | 100.7 | 296.3 | 282.2 | 168.8 | 67.1 | 59.5 | 276.5 | 12.8 | 291.7 | 260.9 | 148.6 | 59.3 | 106 | 44.9 | 274.5 | 263.2 | 159.7 | 68.3 | 133.1 | 67 | 281.8 | 252.6 | 141.7 | 57.1 | 116.6 | 51.2 |  |  |  |  | 57.4 | 248.1 | 58.1 | 199.7 | 196.3 | 22.1 | 148.1 | 47.3 | 181.8 | 120.4 | 158 | 65.6 | 239.4 | 144.5 | 58.3 | 49.9 | 35.1 | 37.9 | 88.7 | 72 | 166.7 | 85.8 | 57.1 | 53.7 | [5 empty] | 36.3 | 168.9 | -1.21 | 3.93 | 3.25 | 20.7197 | 0.0166 | 1.9816 | 291.8 | 282.6 | -1.35 | 2.91 | 1869 | 828.5 | 0.5 | 0.5
2018-04-23 14:46 | 1664 | 305.1 | 298.3 | 126.2 | 98.2 | 100.6 | 296.1 | 282 | 168.6 | 67.1 | 59.3 | 276.3 | 12.8 | 291.4 | 260.7 | 148.5 | 59.4 | 105.8 | 44.8 | 274.2 | 263.2 | 159.5 | 67.7 | 133 | 66.7 | 281.5 | 252.7 | 141.6 | 57 | 116.5 | 50.8 |  |  |  |  | 57.4 | 247.9 | 58.1 | 199.5 | 196.2 | 22.1 | 148 | 47.3 | 181.7 | 120.3 | 158 | 65.6 | 239.2 | 144.5 | 58.4 | 49.9 | 35.1 | 37.9 | 88.7 | 72 | 166.6 | 85.8 | 57.1 | 53.8 | [5 empty] | 36.2 | 168.8 | -1.19 | 3.86 | 3.23 | 14.1287 | 0.0417 | 1.982 | 291.5 | 282.4 | -1.33 | 2.88 | 1870 | 828.6 | 0.5 | 0.5
2018-04-23 14:46 | 1665 | 304.8 | 298.2 | 125.7 | 98.3 | 100.7 | 296 | 281.8 | 168.4 | 67.2 | 59.4 | 276 | 12.8 | 291.2 | 260.5 | 148.3 | 58.7 | 105.7 | 44.1 | 274 | 263 | 159.2 | 67.3 | 132.8 | 66.7 | 281.2 | 252.3 | 141.4 | 57.2 | 116.4 | 50 |  |  |  |  | 57.4 | 247.7 | 58.1 | 199.1 | 196.2 | 22.1 | 147.8 | 47.4 | 181.5 | 120.3 | 158 | 65.6 | 239.1 | 144.4 | 58.4 | 50 | 35.1 | 37.9 | 88.7 | 72 | 166.6 | 85.7 | 57.1 | 53.7 | [5 empty] | 36.3 | 168.8 | -1.12 | 3.81 | 3.2 | 6.3559 | 0.0237 | 1.9824 | 291.3 | 282.1 | -1.3 | 2.86 | 1871 | 828.7 | 0.5 | 0.5
2018-04-23 14:46 | 1666 | 304.5 | 297.9 | 125.4 | 98.2 | 100.5 | 295.7 | 281.5 | 168 | 67.4 | 59.4 | 275.8 | 12.8 | 290.9 | 260.2 | 148.1 | 58.1 | 105.4 | 44.2 | 273.8 | 263.2 | 159 | 67.8 | 132.7 | 67.1 | 281 | 251.9 | 141.2 | 57.8 | 116.3 | 49.7 |  |  |  |  | 57.4 | 247.5 | 58 | 199 | 196.1 | 22.1 | 147.7 | 47.4 | 181.3 | 120.3 | 157.9 | 65.5 | 239 | 144.3 | 58.4 | 50 | 35.1 | 37.9 | 88.7 | 72.1 | 166.5 | 85.7 | 57.1 | 53.6 | [5 empty] | 36 | 168.9 | -1.12 | 3.89 | 3.2 | 12.7105 | -0.023 | 1.9833 | 291.1 | 281.9 | -1.3 | 2.89 | 1872 | 828.8 | 0.5 | 0.5
2018-04-23 14:46 | 1667 | 304.2 | 297.6 | 125.3 | 97.9 | 100.4 | 295.5 | 281.3 | 167.6 | 67.5 | 59.4 | 275.6 | 12.8 | 290.7 | 260 | 148 | 57.9 | 105.2 | 44.1 | 273.5 | 263.3 | 158.8 | 68.4 | 132.6 | 66.2 | 280.7 | 251.7 | 141 | 58.5 | 116.1 | 49.2 |  |  |  |  | 57.4 | 247.3 | 58.1 | 199.1 | 196.1 | 22.1 | 147.5 | 47.4 | 181.1 | 120.2 | 157.9 | 65.5 | 238.8 | 144.2 | 58.4 | 50 | 35.1 | 38 | 88.7 | 72.1 | 166.5 | 85.7 | 57.1 | 53.7 | [5 empty] | 35.7 | 168.9 | -1.25 | 3.86 | 3.18 | 15.1483 | -0.0032 | 1.9827 | 290.8 | 281.7 | -1.37 | 2.88 | 1873 | 828.9 | 0.5 | 0.5
2018-04-23 14:46 | 1668 | 303.9 | 297.3 | 125.1 | 97.7 | 100.5 | 295.2 | 281.2 | 167.3 | 67.5 | 59.3 | 275.4 | 12.8 | 290.4 | 259.8 | 147.8 | 57.7 | 105.1 | 44 | 273.3 | 263.2 | 158.7 | 68.5 | 132.4 | 67.1 | 280.5 | 251.4 | 140.8 | 58.6 | 116 | 49.3 |  |  |  |  | 57.4 | 247.1 | 58.1 | 199 | 196.1 | 22.1 | 147.4 | 47.4 | 180.9 | 120.2 | 157.8 | 65.5 | 238.7 | 144.1 | 58.5 | 50 | 35.1 | 38 | 88.7 | 72.1 | 166.4 | 85.7 | 57.2 | 53.7 | [5 empty] | 35.5 | 169 | -1.19 | 3.84 | 3.2 | 15.6613 | -0.0104 | 1.9823 | 290.6 | 281.4 | -1.34 | 2.87 | 1874 | 829 | 0.5 | 0.5
2018-04-23 14:46 | 1669 | 303.6 | 297 | 124.5 | 97.6 | 100.6 | 295.1 | 281 | 167.3 | 67.5 | 59.5 | 275.1 | 12.8 | 290.2 | 259.5 | 147.6 | 58.3 | 104.9 | 43.1 | 273.1 | 262.6 | 158.6 | 68.1 | 132.3 | 67.6 | 280.2 | 251.4 | 140.7 | 58.2 | 115.9 | 49.8 |  |  |  |  | 57.4 | 246.9 | 58.2 | 198.9 | 196 | 22.1 | 147.2 | 47.5 | 180.7 | 120.2 | 157.8 | 65.5 | 238.6 | 144 | 58.5 | 50 | 35.1 | 38 | 88.7 | 72.1 | 166.3 | 85.6 | 57.2 | 53.7 | [5 empty] | 35.4 | 169 | -1.22 | 3.95 | 3.21 | 8.0767 | 0.0417 | 1.9843 | 290.4 | 281.2 | -1.35 | 2.91 | 1875 | 829.1 | 0.5 | 0.5
2018-04-23 14:46 | 1670 | 303.4 | 296.8 | 123.7 | 97.3 | 100.6 | 294.9 | 280.9 | 167.2 | 67.4 | 59.5 | 274.9 | 12.8 | 289.9 | 259.1 | 147.4 | 58.9 | 104.7 | 43.8 | 272.9 | 262.1 | 158.4 | 67.9 | 132.2 | 68 | 280.1 | 251.7 | 140.6 | 57.7 | 115.7 | 48.7 |  |  |  |  | 57.5 | 246.7 | 58.2 | 198.8 | 196 | 22.1 | 147.1 | 47.5 | 180.6 | 120.1 | 157.8 | 65.5 | 238.5 | 143.9 | 58.5 | 50.1 | 35.1 | 38 | 88.8 | 72.1 | 166.3 | 85.6 | 57.2 | 53.9 | [5 empty] | 35.5 | 169.1 | -1.18 | 3.87 | 3.17 | 8.1637 | 0.0363 | 1.9836 | 290.2 | 281 | -1.33 | 2.88 | 1876 | 829.2 | 0.5 | 0.5
2018-04-23 14:46 | 1671 | 303.1 | 296.5 | 123 | 96.9 | 100.5 | 294.8 | 280.7 | 167.1 | 67.3 | 59.5 | 274.7 | 12.8 | 289.7 | 259 | 147.2 | 59 | 104.5 | 44.4 | 272.6 | 262 | 158.3 | 67.8 | 132.1 | 67.9 | 279.8 | 251.4 | 140.4 | 57.3 | 115.6 | 48.7 |  |  |  |  | 57.5 | 246.6 | 58.2 | 198.6 | 196 | 22.1 | 146.9 | 47.5 | 180.4 | 120.1 | 157.7 | 65.5 | 238.3 | 143.8 | 58.5 | 50.1 | 35.1 | 38 | 88.8 | 72.1 | 166.2 | 85.6 | 57.2 | 53.9 | [5 empty] | 35.9 | 169.1 | -1.21 | 4 | 3.15 | 9.1816 | -0.005 | 1.9836 | 290 | 280.7 | -1.35 | 2.93 | 1877 | 829.3 | 0.5 | 0.5
2018-04-23 14:46 | 1672 | 302.9 | 296.3 | 122.2 | 96.7 | 100.5 | 294.6 | 280.6 | 166.8 | 67.3 | 59.7 | 274.5 | 12.8 | 289.5 | 258.7 | 147.1 | 58.8 | 104.2 | 44.5 | 272.4 | 262 | 158.1 | 67.5 | 131.9 | 68.2 | 279.5 | 250.6 | 140.2 | 57.2 | 115.4 | 50.1 |  |  |  |  | 57.5 | 246.4 | 58.2 | 198.5 | 195.9 | 22.1 | 146.8 | 47.5 | 180.2 | 120.1 | 157.7 | 65.5 | 238.2 | 143.7 | 58.5 | 50.1 | 35.1 | 38 | 88.8 | 72.1 | 166.1 | 85.6 | 57.2 | 53.9 | [5 empty] | 35.9 | 169.1 | -1.22 | 3.95 | 3.14 | 13.7052 | -0.0032 | 1.9803 | 289.8 | 280.5 | -1.36 | 2.91 | 1878 | 829.4 | 0.5 | 0.5
2018-04-23 14:46 | 1673 | 302.7 | 296.1 | 121.6 | 96.6 | 100.5 | 294.4 | 280.4 | 166.4 | 67.2 | 59.7 | 274.3 | 12.8 | 289.2 | 258.3 | 146.9 | 58 | 104.1 | 44.1 | 272.1 | 261.7 | 157.9 | 67.5 | 131.8 | 67.6 | 279.3 | 250.3 | 140.1 | 57.3 | 115.3 | 50.8 |  |  |  |  | 57.5 | 246.2 | 58.3 | 198.1 | 195.9 | 22.1 | 146.7 | 47.5 | 180 | 120 | 157.7 | 65.4 | 238.1 | 143.6 | 58.5 | 50.1 | 35.1 | 38 | 88.8 | 72.1 | 166.1 | 85.6 | 57.2 | 53.9 | [5 empty] | 35.9 | 169.1 | -1.25 | 3.93 | 3.16 | 16.658 | 0.0363 | 1.9819 | 289.6 | 280.2 | -1.37 | 2.91 | 1879 | 829.4 | 0.5 | 0.5
2018-04-23 14:46 | 1674 | 302.5 | 295.9 | 121.1 | 96.6 | 100.3 | 294.1 | 280.2 | 166.4 | 67 | 59.7 | 274.1 | 12.8 | 289 | 258.1 | 146.8 | 57.2 | 103.9 | 44.2 | 271.9 | 261.3 | 157.7 | 67.1 | 131.6 | 67.1 | 279.1 | 250.3 | 139.9 | 57.2 | 115.1 | 50.4 |  |  |  |  | 57.5 | 246 | 58.2 | 197.8 | 195.8 | 22.1 | 146.5 | 47.5 | 179.8 | 120 | 157.6 | 65.4 | 238 | 143.5 | 58.5 | 50.1 | 35.1 | 38 | 88.8 | 72.1 | 166 | 85.5 | 57.2 | 54 | [5 empty] | 35.9 | 169.1 | -1.2 | 3.96 | 3.18 | 14.1823 | 0.0363 | 1.9831 | 289.4 | 280 | -1.34 | 2.92 | 1880 | 829.5 | 0.5 | 0.5
2018-04-23 14:46 | 1675 | 302.4 | 295.6 | 120.9 | 96.6 | 100.2 | 293.8 | 279.8 | 166.5 | 66.9 | 59.8 | 273.9 | 12.8 | 288.7 | 257.8 | 146.7 | 57.1 | 103.8 | 44.1 | 271.7 | 261.1 | 157.4 | 67 | 131.5 | 67.2 | 278.8 | 250.1 | 139.8 | 57.5 | 114.9 | 50.1 |  |  |  |  | 57.5 | 245.8 | 58.2 | 197.7 | 195.8 | 22.1 | 146.4 | 47.5 | 179.7 | 119.9 | 157.5 | 65.4 | 237.9 | 143.4 | 58.5 | 50.1 | 35.2 | 38 | 88.8 | 72.1 | 165.9 | 85.5 | 57.3 | 53.9 | [5 empty] | 35.9 | 169.2 | -1.17 | 3.87 | 3.19 | 10.6388 | 0.0112 | 1.9816 | 289.1 | 279.7 | -1.32 | 2.88 | 1881 | 829.6 | 0.5 | 0.5
2018-04-23 14:46 | 1676 | 302.2 | 295.4 | 120.4 | 96.6 | 100.4 | 293.5 | 279.5 | 166.3 | 66.8 | 59.7 | 273.7 | 12.8 | 288.5 | 257.3 | 146.5 | 57 | 103.6 | 43.7 | 271.5 | 260.9 | 157.2 | 67.9 | 131.3 | 65.7 | 278.5 | 249.8 | 139.6 | 58.1 | 114.8 | 49.3 |  |  |  |  | 57.5 | 245.6 | 58.3 | 197.6 | 195.7 | 22.1 | 146.2 | 47.4 | 179.5 | 119.9 | 157.4 | 65.4 | 237.7 | 143.3 | 58.5 | 50.1 | 35.2 | 38 | 88.8 | 72.1 | 165.9 | 85.5 | 57.3 | 53.9 | [5 empty] | 35.8 | 169.1 | -1.19 | 3.91 | 3.19 | 19.6539 | -0.0068 | 1.9811 | 288.9 | 279.5 | -1.34 | 2.9 | 1882 | 829.7 | 0.5 | 0.5
2018-04-23 14:46 | 1677 | 302 | 295.4 | 120 | 96.6 | 100.3 | 293.3 | 279.3 | 166.3 | 66.7 | 59.8 | 273.5 | 12.8 | 288.2 | 256.6 | 146.4 | 57.4 | 103.4 | 43.4 | 271.2 | 260.5 | 157 | 68.7 | 131.1 | 65.1 | 278.4 | 249.8 | 139.5 | 58.9 | 114.6 | 49.4 |  |  |  |  | 57.5 | 245.4 | 58.3 | 197.5 | 195.7 | 22.1 | 146.1 | 47.4 | 179.3 | 119.9 | 157.4 | 65.4 | 237.6 | 143.2 | 58.6 | 50.1 | 35.2 | 38 | 88.9 | 72.1 | 165.8 | 85.4 | 57.3 | 54 | [5 empty] | 35.7 | 169.1 | -1.25 | 3.87 | 3.17 | 18.9823 | 0.022 | 1.9829 | 288.7 | 279.3 | -1.37 | 2.88 | 1883 | 829.8 | 0.5 | 0.5
2018-04-23 14:46 | 1678 | 301.8 | 295.2 | 120.1 | 96.5 | 100.4 | 293 | 279.1 | 166.2 | 66.7 | 59.9 | 273.3 | 12.8 | 288 | 256.2 | 146.2 | 57.5 | 103.2 | 43.3 | 271 | 260.3 | 156.7 | 68.8 | 130.9 | 66.5 | 278.2 | 249.6 | 139.4 | 59 | 114.5 | 50 |  |  |  |  | 57.6 | 245.2 | 58.4 | 197.3 | 195.6 | 22.1 | 145.9 | 47.5 | 179.1 | 119.8 | 157.3 | 65.4 | 237.5 | 143.1 | 58.6 | 50 | 35.2 | 38 | 88.9 | 72.1 | 165.7 | 85.4 | 57.3 | 54 | [5 empty] | 35.7 | 169 | -1.24 | 3.92 | 3.16 | 20.5403 | 0.0058 | 1.9824 | 288.5 | 279.1 | -1.37 | 2.9 | 1884 | 829.9 | 0.5 | 0.5
2018-04-23 14:46 | 1679 | 301.5 | 295.1 | 120 | 96.3 | 100.5 | 292.8 | 278.9 | 166.1 | 66.8 | 59.9 | 273 | 12.8 | 287.8 | 256.4 | 146 | 57.6 | 103.1 | 43.3 | 270.8 | 260.2 | 156.5 | 68.8 | 130.8 | 65.6 | 277.9 | 249.2 | 139.2 | 58.6 | 114.4 | 49.3 |  |  |  |  | 57.6 | 245.1 | 58.4 | 196.8 | 195.6 | 22.1 | 145.8 | 47.5 | 178.9 | 119.8 | 157.3 | 65.4 | 237.4 | 143 | 58.6 | 49.9 | 35.2 | 38 | 88.9 | 72.1 | 165.7 | 85.4 | 57.3 | 54 | [5 empty] | 35.7 | 168.9 | -1.18 | 3.92 | 3.19 | 4.4959 | 0.0058 | 1.9822 | 288.3 | 278.8 | -1.33 | 2.9 | 1885 | 830 | 0.5 | 0.5
2018-04-23 14:46 | 1680 | 301.2 | 294.9 | 119.8 | 96.4 | 100.5 | 292.6 | 278.7 | 166 | 66.9 | 59.9 | 272.8 | 12.8 | 287.6 | 256.9 | 145.8 | 58 | 102.9 | 43.6 | 270.5 | 259.9 | 156.3 | 69.6 | 130.5 | 65.7 | 277.6 | 249 | 139.1 | 58 | 114.3 | 48.6 |  |  |  |  | 57.7 | 244.9 | 58.4 | 196.4 | 195.5 | 22.1 | 145.6 | 47.5 | 178.7 | 119.8 | 157.2 | 65.3 | 237.2 | 142.9 | 58.6 | 49.9 | 35.2 | 38 | 88.9 | 72.1 | 165.6 | 85.3 | 57.3 | 54 | [5 empty] | 35.6 | 168.9 | -1.21 | 3.94 | 3.17 | 11.4806 | -0.0014 | 1.9825 | 288 | 278.6 | -1.35 | 2.91 | 1886 | 830.1 | 0.5 | 0.5
2018-04-23 14:46 | 1681 | 301 | 294.7 | 120 | 96.4 | 100.5 | 292.4 | 278.6 | 166 | 66.9 | 59.9 | 272.5 | 12.8 | 287.3 | 256.7 | 145.7 | 58.5 | 102.8 | 43.7 | 270.3 | 259.6 | 156.1 | 69.1 | 130.3 | 66.4 | 277.4 | 248.9 | 139 | 57.8 | 114.1 | 48 |  |  |  |  | 57.7 | 244.7 | 58.4 | 196.1 | 195.5 | 22.1 | 145.5 | 47.5 | 178.5 | 119.7 | 157.2 | 65.3 | 237.1 | 142.8 | 58.6 | 49.9 | 35.2 | 38 | 88.9 | 72.1 | 165.5 | 85.3 | 57.3 | 53.9 | [5 empty] | 35.3 | 168.9 | -1.16 | 3.83 | 3.14 | 4.0952 | 0.0166 | 1.9825 | 287.9 | 278.3 | -1.32 | 2.87 | 1887 | 830.2 | 0.5 | 0.5
2018-04-23 14:46 | 1682 | 300.8 | 294.5 | 120 | 96.5 | 100.4 | 292.2 | 278.5 | 165.8 | 66.9 | 60 | 272.3 | 12.8 | 287.1 | 256.3 | 145.5 | 58.5 | 102.7 | 43.9 | 270.1 | 259.1 | 156 | 68.8 | 130.1 | 66.8 | 277.1 | 248.6 | 138.9 | 57.5 | 114 | 49.1 |  |  |  |  | 57.6 | 244.5 | 58.4 | 195.4 | 195.4 | 22.1 | 145.4 | 47.5 | 178.3 | 119.7 | 157.1 | 65.3 | 237 | 142.7 | 58.6 | 49.8 | 35.2 | 38 | 88.9 | 72.1 | 165.5 | 85.3 | 57.3 | 53.9 | [5 empty] | 34.9 | 168.9 | -1.25 | 3.86 | 3.16 | 7.9076 | 0.0291 | 1.9842 | 287.7 | 278.1 | -1.37 | 2.88 | 1888 | 830.3 | 0.5 | 0.5
2018-04-23 14:46 | 1683 | 300.6 | 294.3 | 120 | 96.4 | 100.5 | 292 | 278.3 | 165.7 | 66.9 | 59.9 | 272 | 12.8 | 286.8 | 256 | 145.3 | 58.2 | 102.5 | 44.2 | 269.9 | 258.8 | 155.7 | 68.3 | 129.9 | 66 | 276.8 | 248.1 | 138.7 | 57.6 | 113.9 | 49.5 |  |  |  |  | 57.6 | 244.3 | 58.4 | 195.1 | 195.4 | 22.1 | 145.2 | 47.5 | 178.1 | 119.7 | 157.1 | 65.3 | 236.9 | 142.6 | 58.6 | 49.8 | 35.2 | 38 | 88.9 | 72.1 | 165.4 | 85.3 | 57.4 | 53.9 | [5 empty] | 35 | 168.8 | -1.19 | 3.91 | 3.18 | 9.4089 | -0.0032 | 1.9815 | 287.4 | 277.8 | -1.33 | 2.9 | 1889 | 830.3 | 0.5 | 0.5
2018-04-23 14:46 | 1684 | 300.4 | 294.2 | 119.9 | 96.3 | 100.5 | 291.8 | 278.1 | 165.6 | 66.9 | 59.7 | 271.9 | 12.8 | 286.6 | 255.7 | 145.1 | 57.6 | 102.4 | 43.8 | 269.7 | 258.7 | 155.5 | 68 | 129.7 | 65 | 276.6 | 248.1 | 138.6 | 57.8 | 113.7 | 49 |  |  |  |  | 57.7 | 244.1 | 58.5 | 195.2 | 195.3 | 22.1 | 145.1 | 47.6 | 177.9 | 119.6 | 157 | 65.3 | 236.7 | 142.5 | 58.6 | 49.9 | 35.2 | 38 | 88.9 | 72.1 | 165.3 | 85.3 | 57.4 | 53.8 | [5 empty] | 35 | 168.7 | -1.15 | 3.88 | 3.17 | 13.9785 | 0.0184 | 1.9825 | 287.2 | 277.6 | -1.31 | 2.88 | 1890 | 830.4 | 0.5 | 0.5
2018-04-23 14:46 | 1685 | 300.1 | 294 | 119.9 | 96.2 | 100.6 | 291.5 | 277.9 | 165.4 | 67 | 59.6 | 271.6 | 12.8 | 286.4 | 255.9 | 144.9 | 57.5 | 102.2 | 43.3 | 269.4 | 258.8 | 155.3 | 67.7 | 129.5 | 65.5 | 276.4 | 248.1 | 138.5 | 57.7 | 113.5 | 49.3 |  |  |  |  | 57.7 | 243.9 | 58.5 | 195.1 | 195.3 | 22.1 | 145 | 47.6 | 177.8 | 119.6 | 157 | 65.3 | 236.6 | 142.4 | 58.6 | 50 | 35.2 | 38 | 89 | 72.1 | 165.3 | 85.3 | 57.4 | 53.8 | [5 empty] | 34.9 | 168.5 | -1.16 | 3.84 | 3.17 | 13.3878 | 0.0238 | 1.9833 | 287 | 277.4 | -1.32 | 2.87 | 1891 | 830.5 | 0.5 | 0.5
2018-04-23 14:46 | 1686 | 299.9 | 293.8 | 119.7 | 95.9 | 100.7 | 291.2 | 277.6 | 165.4 | 66.9 | 59.5 | 271.4 | 12.8 | 286.1 | 255.8 | 144.6 | 57.2 | 102.1 | 43.5 | 269.2 | 258.5 | 155.1 | 67 | 129.3 | 65.1 | 276.3 | 247.9 | 138.3 | 57.3 | 113.4 | 49.9 |  |  |  |  | 57.7 | 243.7 | 58.5 | 195.2 | 195.2 | 22.1 | 144.8 | 47.6 | 177.6 | 119.6 | 157 | 65.3 | 236.5 | 142.3 | 58.5 | 50.1 | 35.2 | 38 | 89 | 72.1 | 165.2 | 85.2 | 57.4 | 53.8 | [5 empty] | 34.9 | 168.4 | -1.17 | 3.93 | 3.14 | 10.5283 | 0.004 | 1.9824 | 286.8 | 277.2 | -1.32 | 2.9 | 1892 | 830.6 | 0.5 | 0.5
2018-04-23 14:46 | 1687 | 299.6 | 293.7 | 119.6 | 95.9 | 100.6 | 291 | 277.4 | 165.3 | 66.8 | 59.4 | 271.2 | 12.8 | 285.9 | 255.3 | 144.4 | 57.1 | 101.9 | 43.7 | 269 | 258 | 155 | 67 | 129.2 | 65 | 276.1 | 247.7 | 138.2 | 57.7 | 113.3 | 49.3 |  |  |  |  | 57.7 | 243.6 | 58.5 | 195.3 | 195.2 | 22.1 | 144.7 | 47.6 | 177.3 | 119.5 | 156.9 | 65.2 | 236.4 | 142.2 | 58.5 | 50.1 | 35.2 | 38 | 89 | 72.1 | 165.2 | 85.2 | 57.4 | 53.8 | [5 empty] | 34.8 | 168.2 | -1.16 | 3.98 | 3.14 | 14.4429 | -0.0104 | 1.983 | 286.6 | 277 | -1.32 | 2.92 | 1893 | 830.7 | 0.5 | 0.5
2018-04-23 14:46 | 1688 | 299.4 | 293.5 | 119.7 | 95.7 | 100.6 | 290.8 | 277.2 | 165.3 | 66.8 | 59.3 | 271 | 12.8 | 285.7 | 254.7 | 144.3 | 57 | 101.7 | 43.9 | 268.8 | 257.8 | 154.8 | 67.1 | 129 | 64.1 | 275.9 | 247.3 | 138.1 | 57.9 | 113.1 | 49.2 |  |  |  |  | 57.8 | 243.4 | 58.5 | 195.3 | 195.1 | 22.1 | 144.5 | 47.7 | 177.1 | 119.5 | 156.9 | 65.2 | 236.3 | 142.1 | 58.6 | 50.1 | 35.2 | 38 | 89 | 72.1 | 165.1 | 85.2 | 57.4 | 53.9 | [5 empty] | 34.7 | 168.1 | -1.2 | 3.82 | 3.11 | 15.2075 | 0.0256 | 1.9819 | 286.4 | 276.8 | -1.34 | 2.86 | 1894 | 830.8 | 0.5 | 0.5
2018-04-23 14:46 | 1689 | 299.1 | 293.2 | 119.5 | 95.5 | 100.7 | 290.6 | 277 | 165.3 | 66.9 | 59.2 | 270.7 | 12.8 | 285.5 | 254.2 | 144.1 | 57.7 | 101.6 | 43.8 | 268.5 | 257.9 | 154.7 | 66.8 | 128.8 | 63.9 | 275.7 | 247.2 | 137.9 | 58.2 | 112.9 | 49 |  |  |  |  | 57.8 | 243.2 | 58.5 | 195.6 | 195.1 | 22.1 | 144.4 | 47.7 | 177 | 119.4 | 156.8 | 65.2 | 236.1 | 142.1 | 58.6 | 50.2 | 35.2 | 38 | 89 | 72.1 | 165 | 85.2 | 57.4 | 54 | [5 empty] | 34.8 | 168 | -1.24 | 3.89 | 3.09 | 3.3532 | 0.0489 | 1.9824 | 286.1 | 276.6 | -1.36 | 2.89 | 1895 | 830.9 | 0.5 | 0.5
2018-04-23 14:46 | 1690 | 298.9 | 293 | 119.3 | 95.3 | 100.7 | 290.5 | 276.9 | 165.3 | 67.1 | 59.1 | 270.5 | 12.8 | 285.2 | 254.1 | 143.9 | 58.1 | 101.5 | 43.8 | 268.3 | 257.8 | 154.5 | 67.6 | 128.6 | 63.2 | 275.5 | 247.2 | 137.8 | 57.9 | 112.8 | 49 |  |  |  |  | 57.8 | 243 | 58.5 | 196.3 | 195 | 22.1 | 144.3 | 47.7 | 176.8 | 119.4 | 156.8 | 65.2 | 236 | 142 | 58.6 | 50.2 | 35.2 | 38 | 89 | 72.1 | 165 | 85.1 | 57.4 | 54.1 | [5 empty] | 35.1 | 168 | -1.14 | 3.77 | 3.08 | 8.9121 | 0.0184 | 1.9821 | 286 | 276.3 | -1.31 | 2.84 | 1896 | 831 | 0.5 | 0.5
2018-04-23 14:46 | 1691 | 298.6 | 292.9 | 119.3 | 95.2 | 100.7 | 290.2 | 276.8 | 165.2 | 67 | 59 | 270.3 | 12.8 | 285 | 253.7 | 143.7 | 58 | 101.3 | 42.5 | 268.1 | 257.3 | 154.3 | 67.9 | 128.4 | 62.9 | 275.3 | 247.2 | 137.7 | 58 | 112.6 | 49 |  |  |  |  | 57.9 | 242.8 | 58.6 | 196.7 | 195 | 22.1 | 144.1 | 47.8 | 176.6 | 119.4 | 156.8 | 65.2 | 235.9 | 141.9 | 58.6 | 50.3 | 35.2 | 38.1 | 89 | 72.1 | 164.9 | 85.1 | 57.4 | 54.1 | [5 empty] | 35.1 | 168 | -1.2 | 3.85 | 3.1 | 7.4527 | -0.0428 | 1.9821 | 285.8 | 276.1 | -1.34 | 2.87 | 1897 | 831.1 | 0.5 | 0.5
2018-04-23 14:46 | 1692 | 298.4 | 292.6 | 118.9 | 95.1 | 100.7 | 290 | 276.7 | 165.2 | 66.9 | 59 | 270.1 | 12.8 | 284.8 | 253.3 | 143.5 | 58.2 | 101.1 | 42.7 | 267.9 | 256.8 | 154.1 | 67.7 | 128.2 | 62.3 | 275.1 | 246.8 | 137.6 | 58.2 | 112.4 | 49.7 |  |  |  |  | 57.9 | 242.6 | 58.6 | 196.5 | 194.9 | 22.1 | 144 | 47.8 | 176.4 | 119.3 | 156.7 | 65.2 | 235.7 | 141.8 | 58.7 | 50.3 | 35.2 | 38.1 | 89 | 72.1 | 164.8 | 85.1 | 57.4 | 54.2 | [5 empty] | 35.3 | 168 | -1.17 | 3.9 | 3.11 | 9.8559 | 0.0112 | 1.9817 | 285.5 | 275.9 | -1.32 | 2.89 | 1898 | 831.1 | 0.5 | 0.5
2018-04-23 14:47 | 1693 | 298.2 | 292.4 | 118.3 | 94.7 | 100.7 | 289.7 | 276.5 | 164.9 | 66.9 | 59 | 269.9 | 12.8 | 284.6 | 253.1 | 143.4 | 58.9 | 101 | 42.2 | 267.6 | 256.5 | 153.9 | 67.4 | 128.1 | 61.9 | 274.8 | 246.6 | 137.4 | 57.8 | 112.3 | 49.6 |  |  |  |  | 57.9 | 242.5 | 58.6 | 196.3 | 194.9 | 22.1 | 143.8 | 47.8 | 176.2 | 119.3 | 156.7 | 65.2 | 235.6 | 141.7 | 58.7 | 50.3 | 35.2 | 38.1 | 89 | 72.1 | 164.8 | 85 | 57.4 | 54.3 | [5 empty] | 35.8 | 168 | -1.2 | 3.91 | 3.17 | 12.74 | -0.0176 | 1.9822 | 285.3 | 275.7 | -1.34 | 2.89 | 1899 | 831.2 | 0.5 | 0.5
2018-04-23 14:47 | 1694 | 298 | 292.2 | 117.8 | 94.2 | 100.5 | 289.6 | 276.3 | 164.9 | 66.9 | 59 | 269.8 | 12.8 | 284.3 | 253 | 143.2 | 58.7 | 100.9 | 41.3 | 267.4 | 257 | 153.7 | 66.8 | 127.8 | 61.7 | 274.6 | 246.6 | 137.2 | 57.7 | 112.2 | 49.2 |  |  |  |  | 57.8 | 242.3 | 58.6 | 195.8 | 194.8 | 22.1 | 143.7 | 47.9 | 176 | 119.3 | 156.6 | 65.2 | 235.5 | 141.6 | 58.7 | 50.4 | 35.2 | 38.1 | 89.1 | 72.1 | 164.7 | 85 | 57.5 | 54.4 | [5 empty] | 36 | 167.9 | -1.17 | 3.94 | 3.15 | 12.7467 | 0.0292 | 1.9832 | 285.2 | 275.5 | -1.32 | 2.9 | 1900 | 831.3 | 0.5 | 0.5
2018-04-23 14:47 | 1695 | 297.8 | 292 | 117.3 | 94 | 100.2 | 289.4 | 276.1 | 164.8 | 66.8 | 59 | 269.6 | 12.8 | 284.1 | 252.9 | 143 | 58.8 | 100.7 | 42 | 267.2 | 257.1 | 153.5 | 66.8 | 127.6 | 61.2 | 274.4 | 246.3 | 137.1 | 57.4 | 112.1 | 48.9 |  |  |  |  | 57.6 | 242.1 | 58.6 | 195.4 | 194.8 | 22.1 | 143.6 | 47.9 | 175.8 | 119.2 | 156.6 | 65.2 | 235.4 | 141.5 | 58.7 | 50.4 | 35.2 | 38.1 | 89.1 | 72.1 | 164.6 | 85 | 57.5 | 54.4 | [5 empty] | 36.2 | 167.8 | -1.17 | 3.93 | 3.14 | 13.8783 | 0.0417 | 1.9827 | 285 | 275.3 | -1.33 | 2.9 | 1901 | 831.4 | 0.5 | 0.5
2018-04-23 14:47 | 1696 | 297.6 | 291.6 | 117.1 | 93.9 | 100 | 289.1 | 275.8 | 164.7 | 66.7 | 58.9 | 269.3 | 12.8 | 283.9 | 252.9 | 142.9 | 58.7 | 100.5 | 42.6 | 267 | 256.9 | 153.3 | 66.1 | 127.4 | 61.7 | 274.2 | 245.8 | 136.9 | 57 | 111.9 | 48.4 |  |  |  |  | 57.6 | 241.9 | 58.6 | 195.5 | 194.7 | 22.1 | 143.4 | 48 | 175.6 | 119.2 | 156.6 | 65.1 | 235.3 | 141.4 | 58.7 | 50.3 | 35.2 | 38.1 | 89.1 | 72.2 | 164.6 | 85 | 57.5 | 54.4 | [5 empty] | 36.2 | 167.7 | -1.14 | 3.97 | 3.16 | 18.4483 | -0.0122 | 1.9829 | 284.7 | 275 | -1.31 | 2.92 | 1902 | 831.5 | 0.5 | 0.5
2018-04-23 14:47 | 1697 | 297.3 | 291.4 | 117.2 | 93.6 | 99.9 | 288.9 | 275.7 | 164.7 | 66.7 | 58.8 | 269.1 | 12.8 | 283.7 | 253 | 142.7 | 58.3 | 100.3 | 42.9 | 266.8 | 256.5 | 153 | 67.2 | 127.2 | 62.6 | 273.9 | 245.3 | 136.8 | 56.7 | 111.7 | 48.4 |  |  |  |  | 57.7 | 241.7 | 58.7 | 195.2 | 194.7 | 22.1 | 143.3 | 48 | 175.4 | 119.2 | 156.5 | 65.1 | 235.1 | 141.3 | 58.8 | 50.3 | 35.2 | 38 | 89.1 | 72.2 | 164.5 | 84.9 | 57.5 | 54.4 | [5 empty] | 36.3 | 167.7 | -1.19 | 3.91 | 3.16 | 10.0692 | 0.0471 | 1.9814 | 284.5 | 274.8 | -1.34 | 2.89 | 1903 | 831.6 | 0.5 | 0.5
2018-04-23 14:47 | 1698 | 297 | 291.1 | 117.5 | 93.6 | 99.9 | 288.7 | 275.5 | 164.7 | 66.7 | 58.8 | 268.9 | 12.8 | 283.4 | 252.8 | 142.5 | 57.9 | 100.2 | 43.3 | 266.5 | 255.9 | 152.8 | 68 | 127 | 62.7 | 273.7 | 244.9 | 136.6 | 56.5 | 111.6 | 49.1 |  |  |  |  | 57.7 | 241.6 | 58.7 | 195 | 194.6 | 22.1 | 143.1 | 48.1 | 175.2 | 119.1 | 156.5 | 65.1 | 235 | 141.2 | 58.8 | 50.3 | 35.2 | 38 | 89.1 | 72.2 | 164.4 | 84.9 | 57.5 | 54.5 | [5 empty] | 36.4 | 167.7 | -1.23 | 3.84 | 3.16 | 15.2412 | 0.0112 | 1.9823 | 284.3 | 274.5 | -1.36 | 2.87 | 1904 | 831.7 | 0.5 | 0.5
2018-04-23 14:47 | 1699 | 296.8 | 290.9 | 117.5 | 93.5 | 99.8 | 288.5 | 275.4 | 164.7 | 66.7 | 58.7 | 268.6 | 12.8 | 283.2 | 252.3 | 142.4 | 57.5 | 100.1 | 43.1 | 266.3 | 255.5 | 152.6 | 68.4 | 126.8 | 63.4 | 273.5 | 244.7 | 136.5 | 56.8 | 111.5 | 48.6 |  |  |  |  | 57.7 | 241.4 | 58.6 | 195 | 194.6 | 22.1 | 143 | 48.1 | 175 | 119.1 | 156.5 | 65.1 | 234.8 | 141.1 | 58.8 | 50.3 | 35.2 | 38 | 89.1 | 72.2 | 164.4 | 84.9 | 57.5 | 54.5 | [5 empty] | 36.5 | 167.7 | -1.23 | 3.77 | 3.18 | 16.5647 | 0.0346 | 1.9822 | 284.1 | 274.4 | -1.36 | 2.84 | 1905 | 831.8 | 0.5 | 0.5
2018-04-23 14:47 | 1700 | 296.6 | 290.8 | 117.2 | 93.4 | 99.7 | 288.3 | 275.1 | 164.5 | 66.8 | 58.8 | 268.4 | 12.8 | 283 | 252.2 | 142.2 | 57.5 | 100 | 43.1 | 266.1 | 255.2 | 152.5 | 69.4 | 126.6 | 64.4 | 273.2 | 244.6 | 136.4 | 56.5 | 111.5 | 49.1 |  |  |  |  | 57.7 | 241.2 | 58.6 | 194.4 | 194.5 | 22.1 | 142.8 | 48 | 174.8 | 119.1 | 156.5 | 65.1 | 234.7 | 141 | 58.8 | 50.4 | 35.3 | 38 | 89.1 | 72.2 | 164.3 | 84.9 | 57.6 | 54.4 | [5 empty] | 36.5 | 167.6 | -1.18 | 3.89 | 3.16 | 12.5806 | 0.0022 | 1.9825 | 283.8 | 274.1 | -1.33 | 2.89 | 1906 | 831.9 | 0.5 | 0.5
2018-04-23 14:47 | 1701 | 296.3 | 290.7 | 117.1 | 93.5 | 99.6 | 288.1 | 274.9 | 164.4 | 66.7 | 58.8 | 268.1 | 12.8 | 282.8 | 251.6 | 142.1 | 57.6 | 99.8 | 42.4 | 265.9 | 254.9 | 152.3 | 69.7 | 126.4 | 65 | 273 | 244.5 | 136.3 | 56.9 | 111.4 | 50.1 |  |  |  |  | 57.7 | 241 | 58.6 | 193.3 | 194.5 | 22.1 | 142.7 | 48 | 174.6 | 119 | 156.5 | 65.1 | 234.6 | 140.9 | 58.8 | 50.4 | 35.3 | 38 | 89.2 | 72.2 | 164.2 | 84.9 | 57.6 | 54.4 | [5 empty] | 36.3 | 167.5 | -1.13 | 3.88 | 3.08 | 16.9619 | 0.0004 | 1.9825 | 283.6 | 273.9 | -1.3 | 2.88 | 1907 | 831.9 | 0.5 | 0.5
2018-04-23 14:47 | 1702 | 296.1 | 290.7 | 117.6 | 93.6 | 99.5 | 287.8 | 274.7 | 164.3 | 66.6 | 58.8 | 267.9 | 12.8 | 282.5 | 251.1 | 141.9 | 57.4 | 99.7 | 42.4 | 265.7 | 254.5 | 152.1 | 68.4 | 126.3 | 65.7 | 272.8 | 244.4 | 136.2 | 57.2 | 111.3 | 49.5 |  |  |  |  | 57.7 | 240.8 | 58.7 | 192.8 | 194.4 | 22.1 | 142.6 | 48 | 174.4 | 119 | 156.5 | 65.1 | 234.5 | 140.9 | 58.9 | 50.4 | 35.3 | 38 | 89.2 | 72.2 | 164.2 | 84.8 | 57.6 | 54.5 | [5 empty] | 35.9 | 167.4 | -1.17 | 3.83 | 3.12 | 8.498 | 0.0166 | 1.9817 | 283.4 | 273.7 | -1.33 | 2.86 | 1908 | 832 | 0.5 | 0.5
2018-04-23 14:47 | 1703 | 295.9 | 290.6 | 117.8 | 93.6 | 99.6 | 287.6 | 274.4 | 164.2 | 66.5 | 58.7 | 267.7 | 12.8 | 282.3 | 251.4 | 141.7 | 56.7 | 99.5 | 42.8 | 265.5 | 254.2 | 151.9 | 67.6 | 126.1 | 66 | 272.7 | 244.2 | 136.1 | 56.9 | 111.1 | 48.7 |  |  |  |  | 57.7 | 240.6 | 58.7 | 192.4 | 194.4 | 22.1 | 142.4 | 48 | 174.2 | 118.9 | 156.4 | 65 | 234.3 | 140.8 | 58.9 | 50.5 | 35.3 | 38 | 89.2 | 72.2 | 164.1 | 84.8 | 57.6 | 54.5 | [5 empty] | 35.5 | 167.2 | -1.21 | 3.86 | 3.12 | 8.5571 | 0.0274 | 1.9823 | 283.3 | 273.5 | -1.35 | 2.87 | 1909 | 832.1 | 0.5 | 0.5
2018-04-23 14:47 | 1704 | 295.7 | 290.4 | 117.8 | 93.7 | 99.6 | 287.4 | 274.3 | 164.2 | 66.4 | 58.7 | 267.5 | 12.8 | 282.1 | 251.7 | 141.5 | 56.1 | 99.4 | 42.8 | 265.2 | 254.1 | 151.8 | 68 | 125.9 | 65.2 | 272.5 | 244 | 135.9 | 56.5 | 111 | 49 |  |  |  |  | 57.8 | 240.4 | 58.8 | 192.2 | 194.3 | 22.1 | 142.3 | 48 | 174 | 118.9 | 156.4 | 65 | 234.2 | 140.7 | 58.9 | 50.5 | 35.2 | 38 | 89.2 | 72.2 | 164.1 | 84.8 | 57.6 | 54.4 | [5 empty] | 35.2 | 167 | -1.14 | 3.87 | 3.12 | 15.1319 | 0.0022 | 1.9823 | 283.1 | 273.3 | -1.3 | 2.88 | 1910 | 832.2 | 0.5 | 0.5
2018-04-23 14:47 | 1705 | 295.5 | 290.2 | 117.6 | 93.6 | 99.5 | 287.2 | 274.2 | 164.2 | 66.3 | 58.6 | 267.3 | 12.8 | 281.8 | 251.4 | 141.3 | 55.9 | 99.2 | 42.9 | 265 | 254.4 | 151.6 | 68.7 | 125.8 | 64.2 | 272.2 | 243.9 | 135.8 | 56.2 | 110.9 | 48.6 |  |  |  |  | 57.8 | 240.3 | 58.8 | 192.1 | 194.3 | 22.1 | 142.2 | 48.1 | 173.8 | 118.9 | 156.3 | 65 | 234.1 | 140.6 | 58.8 | 50.4 | 35.2 | 38 | 89.2 | 72.2 | 164 | 84.8 | 57.6 | 54.4 | [5 empty] | 35.2 | 167 | -1.17 | 3.88 | 3.07 | 12.7789 | 0.0166 | 1.9827 | 282.9 | 273 | -1.32 | 2.88 | 1911 | 832.3 | 0.5 | 0.5
2018-04-23 14:47 | 1706 | 295.2 | 290 | 117.5 | 93.5 | 99.4 | 287.1 | 274.1 | 164.3 | 66.3 | 58.6 | 267 | 12.8 | 281.6 | 250.9 | 141.1 | 55.9 | 99.1 | 43 | 264.8 | 254.8 | 151.4 | 69.4 | 125.7 | 63.7 | 272 | 243.4 | 135.6 | 56.6 | 110.8 | 48.2 |  |  |  |  | 57.8 | 240.1 | 58.8 | 192.2 | 194.2 | 22.1 | 142 | 48.1 | 173.6 | 118.8 | 156.3 | 65 | 233.9 | 140.5 | 58.8 | 50.3 | 35.2 | 38 | 89.2 | 72.2 | 163.9 | 84.7 | 57.7 | 54.4 | [5 empty] | 35.1 | 167 | -1.14 | 3.8 | 3.06 | 12.9627 | 0.0022 | 1.9831 | 282.7 | 272.8 | -1.31 | 2.85 | 1912 | 832.4 | 0.5 | 0.5
2018-04-23 14:47 | 1707 | 294.9 | 289.8 | 117.7 | 93.3 | 99.2 | 286.8 | 273.9 | 164.2 | 66.2 | 58.6 | 266.8 | 12.8 | 281.4 | 250.9 | 140.9 | 56.2 | 99 | 43.4 | 264.6 | 254.4 | 151.2 | 68.6 | 125.5 | 64.7 | 271.7 | 243.1 | 135.4 | 56.6 | 110.6 | 48.7 |  |  |  |  | 57.8 | 239.9 | 58.7 | 192.3 | 194.2 | 22 | 141.9 | 48.2 | 173.5 | 118.8 | 156.3 | 65 | 233.8 | 140.4 | 58.9 | 50.2 | 35.2 | 38 | 89.2 | 72.2 | 163.9 | 84.7 | 57.7 | 54.4 | [5 empty] | 34.7 | 167.1 | -1.19 | 3.79 | 3.08 | 13.869 | -0.0014 | 1.9822 | 282.4 | 272.6 | -1.34 | 2.85 | 1913 | 832.5 | 0.5 | 0.5
2018-04-23 14:47 | 1708 | 294.5 | 289.5 | 118 | 93 | 99.2 | 286.6 | 273.8 | 164.2 | 66.2 | 58.6 | 266.6 | 12.8 | 281.2 | 250.7 | 140.7 | 56.2 | 98.8 | 43.1 | 264.4 | 253.8 | 151 | 67.6 | 125.3 | 65.8 | 271.5 | 243 | 135.2 | 56.8 | 110.5 | 49.2 |  |  |  |  | 57.8 | 239.7 | 58.7 | 191.9 | 194.1 | 22 | 141.8 | 48.2 | 173.3 | 118.8 | 156.3 | 65 | 233.7 | 140.3 | 58.8 | 50.1 | 35.2 | 38 | 89.3 | 72.2 | 163.8 | 84.7 | 57.7 | 54.4 | [5 empty] | 34.4 | 167.2 | -1.22 | 3.84 | 3.07 | 11.3487 | 0.04 | 1.9825 | 282.2 | 272.4 | -1.35 | 2.86 | 1914 | 832.6 | 0.5 | 0.5
2018-04-23 14:47 | 1709 | 294.3 | 289.4 | 118.1 | 92.8 | 99 | 286.4 | 273.6 | 164.1 | 66.4 | 58.7 | 266.4 | 12.8 | 280.9 | 250.3 | 140.6 | 56.3 | 98.7 | 43.1 | 264.2 | 253.2 | 150.8 | 68.3 | 125.2 | 66 | 271.4 | 243.2 | 135.1 | 57.2 | 110.4 | 48.8 |  |  |  |  | 57.9 | 239.5 | 58.7 | 191.8 | 194.1 | 22 | 141.6 | 48.3 | 173.1 | 118.7 | 156.2 | 65 | 233.5 | 140.2 | 58.8 | 50.1 | 35.2 | 38 | 89.3 | 72.2 | 163.7 | 84.7 | 57.7 | 54.5 | [5 empty] | 34.1 | 167.2 | -1.18 | 3.9 | 3.08 | 12.7048 | 0.0508 | 1.9826 | 282 | 272.2 | -1.33 | 2.89 | 1915 | 832.7 | 0.5 | 0.5
2018-04-23 14:47 | 1710 | 294.1 | 289.3 | 117.9 | 92.6 | 98.6 | 286.2 | 273.4 | 163.8 | 66.5 | 58.6 | 266.2 | 12.8 | 280.7 | 250.2 | 140.4 | 56.3 | 98.6 | 43.2 | 264 | 252.7 | 150.6 | 67.4 | 125 | 65.3 | 271.2 | 243.1 | 134.9 | 56.8 | 110.3 | 48.2 |  |  |  |  | 57.9 | 239.4 | 58.7 | 191.6 | 194 | 22.1 | 141.5 | 48.4 | 172.9 | 118.7 | 156.2 | 65 | 233.4 | 140.1 | 58.8 | 50.2 | 35.3 | 38 | 89.3 | 72.2 | 163.7 | 84.6 | 57.7 | 54.5 | [5 empty] | 34.1 | 167.2 | -1.14 | 3.87 | 3.1 | 5.8087 | -0.0338 | 1.9828 | 281.8 | 271.9 | -1.3 | 2.88 | 1916 | 832.7 | 0.5 | 0.5
2018-04-23 14:47 | 1711 | 293.8 | 289.1 | 117.8 | 92.5 | 98.3 | 285.9 | 273.1 | 163.6 | 66.5 | 58.7 | 266 | 12.8 | 280.5 | 250.1 | 140.2 | 55.6 | 98.4 | 41.8 | 263.7 | 252.6 | 150.5 | 66.7 | 124.9 | 64.8 | 270.9 | 242.7 | 134.8 | 56.6 | 110.1 | 47.8 |  |  |  |  | 57.9 | 239.2 | 58.7 | 191.1 | 193.9 | 22.1 | 141.4 | 48.4 | 172.7 | 118.6 | 156.2 | 64.9 | 233.3 | 140 | 58.8 | 50.2 | 35.3 | 38 | 89.3 | 72.2 | 163.6 | 84.6 | 57.7 | 54.5 | [5 empty] | 34.3 | 167.2 | -1.12 | 3.96 | 3.11 | 7.8037 | 0.031 | 1.9825 | 281.6 | 271.7 | -1.29 | 2.91 | 1917 | 832.8 | 0.5 | 0.5
2018-04-23 14:47 | 1712 | 293.7 | 288.9 | 117.7 | 92.3 | 98.2 | 285.7 | 273 | 163.4 | 66.4 | 58.8 | 265.8 | 12.8 | 280.2 | 249.9 | 140 | 56.1 | 98.2 | 41.3 | 263.5 | 252.5 | 150.3 | 66.2 | 124.8 | 63.9 | 270.8 | 242.7 | 134.7 | 56.2 | 109.9 | 47.4 |  |  |  |  | 57.9 | 239 | 58.8 | 190.9 | 193.9 | 22.1 | 141.2 | 48.4 | 172.5 | 118.6 | 156.2 | 64.9 | 233.2 | 139.9 | 58.9 | 50.2 | 35.3 | 38 | 89.3 | 72.2 | 163.5 | 84.6 | 57.8 | 54.6 | [5 empty] | 34.6 | 167.1 | -1.12 | 3.84 | 3.11 | 4.3312 | 0.0472 | 1.9822 | 281.4 | 271.5 | -1.3 | 2.87 | 1918 | 832.9 | 0.5 | 0.5
2018-04-23 14:47 | 1713 | 293.5 | 288.6 | 117.1 | 92.1 | 98 | 285.5 | 272.8 | 163.3 | 66.3 | 58.9 | 265.6 | 12.8 | 280 | 249.6 | 139.9 | 57.1 | 98 | 42.5 | 263.3 | 252.3 | 150.2 | 66 | 124.6 | 63.8 | 270.6 | 242.9 | 134.6 | 56.1 | 109.8 | 48.3 |  |  |  |  | 57.9 | 238.9 | 58.8 | 191 | 193.9 | 22.1 | 141.1 | 48.3 | 172.3 | 118.6 | 156.1 | 64.9 | 233.1 | 139.9 | 58.9 | 50.3 | 35.3 | 38 | 89.3 | 72.2 | 163.5 | 84.6 | 57.8 | 54.6 | [5 empty] | 35 | 167 | -1.12 | 3.87 | 3.1 | 17.2255 | 0.0094 | 1.9827 | 281.2 | 271.3 | -1.3 | 2.88 | 1919 | 833 | 0.5 | 0.5
2018-04-23 14:47 | 1714 | 293.2 | 288.5 | 116.5 | 92.1 | 97.7 | 285.4 | 272.6 | 163.2 | 66.1 | 58.8 | 265.4 | 12.8 | 279.8 | 249.5 | 139.7 | 57.7 | 97.9 | 42.1 | 263.1 | 252.2 | 150 | 65.9 | 124.5 | 63.7 | 270.4 | 242.4 | 134.4 | 56.3 | 109.6 | 48.5 |  |  |  |  | 58 | 238.7 | 58.8 | 190.9 | 193.8 | 22.1 | 141 | 48.2 | 172.1 | 118.5 | 156.1 | 64.9 | 232.9 | 139.8 | 58.9 | 50.4 | 35.3 | 38 | 89.3 | 72.2 | 163.4 | 84.6 | 57.8 | 54.5 | [5 empty] | 35.4 | 166.9 | -1.17 | 3.76 | 3.09 | 13.8129 | 0.0472 | 1.9812 | 281 | 271.1 | -1.33 | 2.84 | 1920 | 833.1 | 0.5 | 0.5
2018-04-23 14:47 | 1715 | 293 | 288.2 | 116.2 | 92.3 | 97.6 | 285.2 | 272.4 | 163 | 66 | 58.9 | 265.2 | 12.8 | 279.6 | 249.1 | 139.5 | 58 | 97.8 | 41.5 | 262.9 | 252.3 | 149.8 | 65.9 | 124.4 | 63.7 | 270.2 | 241.9 | 134.3 | 56.2 | 109.5 | 48.1 |  |  |  |  | 58 | 238.5 | 58.9 | 190.5 | 193.8 | 22.1 | 140.8 | 48.3 | 172 | 118.5 | 156 | 64.9 | 232.8 | 139.7 | 58.9 | 50.4 | 35.3 | 38 | 89.4 | 72.2 | 163.4 | 84.5 | 57.8 | 54.5 | [5 empty] | 35.7 | 166.9 | -1.21 | 3.83 | 3.07 | 4.7503 | 0.0346 | 1.9828 | 280.8 | 270.9 | -1.35 | 2.86 | 1921 | 833.2 | 0.5 | 0.5
2018-04-23 14:47 | 1716 | 292.7 | 287.9 | 116 | 92.5 | 97.5 | 285 | 272.2 | 162.8 | 66 | 58.8 | 265 | 12.8 | 279.4 | 248.5 | 139.4 | 58.6 | 97.6 | 41.5 | 262.7 | 252 | 149.6 | 65.7 | 124.3 | 63.3 | 270 | 241.9 | 134.2 | 56 | 109.3 | 48.4 |  |  |  |  | 58 | 238.3 | 58.9 | 190.4 | 193.7 | 22.1 | 140.7 | 48.4 | 171.8 | 118.5 | 156 | 64.9 | 232.7 | 139.6 | 58.9 | 50.4 | 35.3 | 38 | 89.4 | 72.3 | 163.3 | 84.5 | 57.8 | 54.4 | [5 empty] | 35.9 | 166.8 | -1.13 | 3.93 | 3.1 | 3.7098 | -0.014 | 1.9822 | 280.6 | 270.7 | -1.3 | 2.9 | 1922 | 833.3 | 0.5 | 0.5
2018-04-23 14:47 | 1717 | 292.4 | 287.7 | 116 | 92.3 | 97.3 | 284.8 | 272 | 162.6 | 65.9 | 58.6 | 264.8 | 12.8 | 279.1 | 248.1 | 139.2 | 57.8 | 97.5 | 42.3 | 262.4 | 252 | 149.4 | 65.5 | 124.1 | 62.5 | 269.8 | 241.9 | 134 | 56.1 | 109.2 | 49 |  |  |  |  | 58.1 | 238.1 | 58.9 | 190.7 | 193.7 | 22.1 | 140.6 | 48.4 | 171.6 | 118.4 | 155.9 | 64.9 | 232.6 | 139.5 | 58.9 | 50.4 | 35.3 | 38 | 89.4 | 72.3 | 163.2 | 84.5 | 57.9 | 54.4 | [5 empty] | 36 | 166.7 | -1.21 | 3.8 | 3.1 | 11.4633 | -0.0104 | 1.9835 | 280.4 | 270.5 | -1.35 | 2.85 | 1923 | 833.4 | 0.5 | 0.5
2018-04-23 14:47 | 1718 | 292.2 | 287.5 | 115.9 | 92 | 97.1 | 284.6 | 271.9 | 162.5 | 65.9 | 58.5 | 264.6 | 12.8 | 278.9 | 248 | 139.1 | 57.6 | 97.4 | 42.9 | 262.2 | 252.1 | 149.2 | 65.1 | 123.9 | 61.6 | 269.5 | 241.2 | 133.9 | 56.3 | 109.1 | 48.6 |  |  |  |  | 58 | 237.9 | 58.9 | 191 | 193.6 | 22.1 | 140.5 | 48.4 | 171.4 | 118.4 | 155.8 | 64.9 | 232.5 | 139.4 | 58.9 | 50.4 | 35.3 | 38.1 | 89.4 | 72.3 | 163.2 | 84.5 | 57.9 | 54.4 | [5 empty] | 36.1 | 166.5 | -1.17 | 3.9 | 3.12 | 4.996 | -0.005 | 1.9825 | 280.2 | 270.2 | -1.33 | 2.89 | 1924 | 833.4 | 0.5 | 0.5
2018-04-23 14:47 | 1719 | 292 | 287.4 | 115.8 | 91.6 | 97.1 | 284.4 | 271.7 | 162.6 | 65.8 | 58.6 | 264.4 | 12.8 | 278.7 | 248 | 138.9 | 57.4 | 97.3 | 42.7 | 262 | 251.4 | 149 | 64.8 | 123.7 | 60.9 | 269.3 | 240.8 | 133.8 | 56.6 | 109 | 48.4 |  |  |  |  | 58 | 237.7 | 59 | 190.5 | 193.6 | 22.1 | 140.3 | 48.4 | 171.2 | 118.4 | 155.7 | 64.9 | 232.3 | 139.3 | 58.9 | 50.5 | 35.4 | 38.1 | 89.4 | 72.3 | 163.1 | 84.5 | 57.9 | 54.5 | [5 empty] | 36.2 | 166.1 | -1.13 | 3.84 | 3.11 | 16.0697 | 0.0022 | 1.9823 | 280 | 270 | -1.3 | 2.86 | 1925 | 833.5 | 0.5 | 0.5
2018-04-23 14:47 | 1720 | 291.8 | 287.3 | 115.9 | 91.5 | 97.2 | 284.1 | 271.4 | 162.7 | 65.8 | 58.6 | 264.2 | 12.8 | 278.5 | 248 | 138.8 | 57.4 | 97.2 | 42 | 261.8 | 251 | 148.8 | 65.4 | 123.6 | 60.8 | 269.1 | 240.8 | 133.7 | 56.4 | 108.9 | 48.7 |  |  |  |  | 58.1 | 237.6 | 59 | 190.2 | 193.5 | 22.1 | 140.2 | 48.3 | 171.1 | 118.3 | 155.6 | 64.9 | 232.2 | 139.2 | 59 | 50.6 | 35.4 | 38.1 | 89.4 | 72.2 | 163 | 84.4 | 57.9 | 54.6 | [5 empty] | 36.3 | 165.9 | -1.18 | 3.83 | 3.13 | 4.8521 | 0.0598 | 1.9815 | 279.8 | 269.8 | -1.33 | 2.86 | 1926 | 833.6 | 0.5 | 0.5
2018-04-23 14:47 | 1721 | 291.7 | 287.2 | 116 | 91.7 | 97.3 | 283.8 | 271.2 | 162.7 | 65.9 | 58.6 | 263.9 | 12.8 | 278.2 | 247.7 | 138.7 | 57.2 | 97.1 | 41.7 | 261.6 | 250.6 | 148.6 | 65.2 | 123.4 | 61.1 | 268.9 | 240.7 | 133.6 | 56.1 | 108.7 | 48.6 |  |  |  |  | 58.1 | 237.4 | 59 | 190.5 | 193.5 | 22.1 | 140.1 | 48.4 | 170.9 | 118.3 | 155.5 | 64.8 | 232.1 | 139.1 | 59 | 50.6 | 35.3 | 38 | 89.4 | 72.3 | 163 | 84.4 | 57.9 | 54.6 | [5 empty] | 36.3 | 165.7 | -1.11 | 3.84 | 3.13 | 15.5078 | -0.0068 | 1.9826 | 279.6 | 269.6 | -1.29 | 2.86 | 1927 | 833.7 | 0.5 | 0.5
2018-04-23 14:47 | 1722 | 291.5 | 287.1 | 115.7 | 91.4 | 97.4 | 283.6 | 271.1 | 162.7 | 66.1 | 58.7 | 263.7 | 12.8 | 278 | 247.2 | 138.5 | 57.2 | 96.9 | 41.6 | 261.4 | 250.3 | 148.4 | 64.6 | 123.2 | 61.8 | 268.7 | 240.5 | 133.4 | 56.2 | 108.6 | 48 |  |  |  |  | 58.1 | 237.2 | 59.1 | 190.8 | 193.4 | 22.1 | 139.9 | 48.4 | 170.7 | 118.3 | 155.4 | 64.8 | 231.9 | 139 | 59 | 50.7 | 35.3 | 38 | 89.5 | 72.3 | 162.9 | 84.4 | 57.9 | 54.7 | [5 empty] | 36.3 | 165.6 | -1.18 | 3.85 | 3.1 | 11.7814 | -0.032 | 1.9829 | 279.4 | 269.4 | -1.33 | 2.86 | 1928 | 833.8 | 0.5 | 0.5
2018-04-23 14:47 | 1723 | 291.3 | 286.9 | 115 | 91.2 | 97.6 | 283.4 | 270.9 | 162.5 | 66.2 | 58.7 | 263.5 | 12.8 | 277.8 | 246.8 | 138.4 | 58.7 | 96.8 | 41.5 | 261.2 | 250.2 | 148.2 | 64.7 | 123.1 | 62.1 | 268.5 | 240.2 | 133.3 | 56 | 108.4 | 47.6 |  |  |  |  | 58.2 | 237 | 59.1 | 191.2 | 193.4 | 22.1 | 139.8 | 48.5 | 170.5 | 118.2 | 155.4 | 64.8 | 231.8 | 138.9 | 59 | 50.7 | 35.3 | 38 | 89.5 | 72.3 | 162.8 | 84.3 | 57.9 | 54.6 | [5 empty] | 36.4 | 165.4 | -1.19 | 3.86 | 3.08 | 14.7253 | 0.022 | 1.9827 | 279.2 | 269.2 | -1.34 | 2.87 | 1929 | 833.9 | 0.5 | 0.5
2018-04-23 14:47 | 1724 | 291 | 286.7 | 114.5 | 91.3 | 97.6 | 283.3 | 270.7 | 162.2 | 66.2 | 58.6 | 263.3 | 12.8 | 277.6 | 246.8 | 138.2 | 59.4 | 96.6 | 41.6 | 261 | 250.2 | 148 | 64.8 | 122.9 | 62.6 | 268.3 | 240.2 | 133.1 | 55.7 | 108.3 | 47.1 |  |  |  |  | 58.2 | 236.8 | 59.1 | 191.7 | 193.3 | 22.1 | 139.7 | 48.5 | 170.3 | 118.2 | 155.3 | 64.8 | 231.7 | 138.8 | 58.9 | 50.7 | 35.3 | 38 | 89.5 | 72.3 | 162.8 | 84.3 | 57.9 | 54.5 | [5 empty] | 36.5 | 165.1 | -1.2 | 3.77 | 3.06 | 10.7253 | 0.031 | 1.983 | 279 | 268.9 | -1.34 | 2.83 | 1930 | 834 | 0.5 | 0.5
2018-04-23 14:47 | 1725 | 290.8 | 286.4 | 113.9 | 91.4 | 97.6 | 283.2 | 270.6 | 162.1 | 66.1 | 58.5 | 263.1 | 12.8 | 277.4 | 246.8 | 138.1 | 59.2 | 96.5 | 41.3 | 260.8 | 249.9 | 147.8 | 65.1 | 122.8 | 62.6 | 268.1 | 240.4 | 132.9 | 55.5 | 108.1 | 47.4 |  |  |  |  | 58.1 | 236.6 | 59.1 | 191.8 | 193.2 | 22.1 | 139.5 | 48.4 | 170.1 | 118.1 | 155.3 | 64.8 | 231.6 | 138.7 | 58.9 | 50.7 | 35.3 | 38 | 89.5 | 72.3 | 162.7 | 84.3 | 57.9 | 54.6 | [5 empty] | 36.7 | 164.8 | -1.2 | 3.77 | 3.1 | 12.019 | 0.0112 | 1.9828 | 278.8 | 268.7 | -1.34 | 2.83 | 1931 | 834.1 | 0.5 | 0.5
2018-04-23 14:47 | 1726 | 290.5 | 286.2 | 113.7 | 91.4 | 97.5 | 283 | 270.4 | 162.1 | 65.8 | 58.3 | 262.9 | 12.8 | 277.2 | 246.7 | 138 | 58.5 | 96.4 | 42.1 | 260.6 | 249.6 | 147.7 | 65 | 122.6 | 61.7 | 267.9 | 240.4 | 132.8 | 55.5 | 108 | 47.6 |  |  |  |  | 58.1 | 236.5 | 59.1 | 191.9 | 193.2 | 22.1 | 139.4 | 48.5 | 170 | 118.1 | 155.2 | 64.8 | 231.4 | 138.6 | 59 | 50.7 | 35.3 | 37.9 | 89.5 | 72.3 | 162.6 | 84.3 | 57.9 | 54.6 | [5 empty] | 36.5 | 164.7 | -1.26 | 3.72 | 3.1 | 12.0274 | -0.0464 | 1.9831 | 278.6 | 268.5 | -1.38 | 2.81 | 1932 | 834.1 | 0.5 | 0.5
2018-04-23 14:47 | 1727 | 290.3 | 285.9 | 113.6 | 91.2 | 97.4 | 282.7 | 270.3 | 162 | 65.7 | 58.3 | 262.7 | 12.8 | 276.9 | 246.6 | 137.8 | 57.9 | 96.3 | 43 | 260.4 | 249.3 | 147.4 | 64.9 | 122.4 | 61.4 | 267.8 | 240.1 | 132.6 | 55 | 107.8 | 47.8 |  |  |  |  | 58.2 | 236.3 | 59.1 | 191.9 | 193.1 | 22.1 | 139.3 | 48.6 | 169.8 | 118.1 | 155.2 | 64.8 | 231.3 | 138.5 | 59 | 50.8 | 35.3 | 37.9 | 89.5 | 72.3 | 162.6 | 84.2 | 58 | 54.6 | [5 empty] | 35.9 | 164.5 | -1.2 | 3.92 | 3.1 | 12.3843 | 0.0022 | 1.9823 | 278.4 | 268.4 | -1.34 | 2.89 | 1933 | 834.2 | 0.5 | 0.5
2018-04-23 14:47 | 1728 | 290 | 285.6 | 113.8 | 90.9 | 97.3 | 282.5 | 270.1 | 162 | 65.7 | 58.3 | 262.5 | 12.8 | 276.7 | 246.3 | 137.7 | 57.8 | 96.2 | 43.1 | 260.1 | 249.2 | 147.2 | 65.5 | 122.3 | 60.9 | 267.5 | 239.7 | 132.5 | 55.9 | 107.7 | 48.1 |  |  |  |  | 58.2 | 236.1 | 59.1 | 191.7 | 193.1 | 22.1 | 139.1 | 48.6 | 169.6 | 118 | 155.1 | 64.7 | 231.2 | 138.5 | 59 | 50.8 | 35.3 | 38 | 89.5 | 72.3 | 162.5 | 84.2 | 57.9 | 54.5 | [5 empty] | 35.5 | 164.2 | -1.15 | 3.78 | 3.06 | 10.2247 | -0.0248 | 1.9818 | 278.1 | 268.1 | -1.31 | 2.84 | 1934 | 834.3 | 0.5 | 0.5
2018-04-23 14:47 | 1729 | 289.8 | 285.4 | 113.9 | 91 | 97.1 | 282.2 | 269.9 | 161.9 | 65.5 | 58.2 | 262.3 | 12.8 | 276.5 | 246 | 137.5 | 57.1 | 96 | 42.6 | 259.9 | 249.6 | 147 | 66.1 | 122.1 | 61 | 267.2 | 239.1 | 132.3 | 56.9 | 107.5 | 47.9 |  |  |  |  | 58.2 | 235.9 | 59.1 | 191.4 | 193 | 22.1 | 139 | 48.6 | 169.4 | 118 | 155.1 | 64.7 | 231.1 | 138.4 | 59 | 50.7 | 35.3 | 38 | 89.5 | 72.3 | 162.5 | 84.2 | 58 | 54.6 | [5 empty] | 35.2 | 164 | -1.18 | 3.7 | 3.03 | 3.6595 | 0.0436 | 1.9819 | 277.9 | 267.9 | -1.33 | 2.8 | 1935 | 834.4 | 0.5 | 0.5
2018-04-23 14:47 | 1730 | 289.6 | 285.2 | 114.2 | 91.2 | 97 | 282 | 269.7 | 161.8 | 65.4 | 58.1 | 262.2 | 12.8 | 276.3 | 245.9 | 137.3 | 56.5 | 95.9 | 42.7 | 259.8 | 249.7 | 146.8 | 66.1 | 122 | 61.7 | 267 | 239 | 132.2 | 56.7 | 107.5 | 47.7 |  |  |  |  | 58.2 | 235.7 | 59.2 | 191 | 193 | 22.1 | 138.8 | 48.6 | 169.3 | 117.9 | 155.1 | 64.7 | 230.9 | 138.3 | 59 | 50.7 | 35.3 | 38.1 | 89.5 | 72.3 | 162.4 | 84.1 | 58 | 54.6 | [5 empty] | 34.8 | 164 | -1.2 | 3.73 | 3.04 | 5.1928 | -0.0032 | 1.9836 | 277.7 | 267.7 | -1.34 | 2.81 | 1936 | 834.5 | 0.5 | 0.5
2018-04-23 14:47 | 1731 | 289.3 | 285 | 114.2 | 91.4 | 97 | 281.9 | 269.4 | 161.8 | 65.3 | 58.1 | 262 | 12.8 | 276 | 245.7 | 137 | 56.5 | 95.7 | 42.6 | 259.5 | 249.1 | 146.7 | 65.7 | 121.8 | 62.3 | 266.8 | 239 | 132 | 56.4 | 107.4 | 48.1 |  |  |  |  | 58.2 | 235.6 | 59.2 | 191 | 192.9 | 22.1 | 138.7 | 48.6 | 169.1 | 117.9 | 155.1 | 64.7 | 230.8 | 138.2 | 59 | 50.8 | 35.3 | 38.1 | 89.5 | 72.3 | 162.3 | 84.1 | 58 | 54.6 | [5 empty] | 34.6 | 163.9 | -1.15 | 3.68 | 3.09 | 6.2287 | 0.058 | 1.9832 | 277.5 | 267.5 | -1.31 | 2.79 | 1937 | 834.6 | 0.5 | 0.5
2018-04-23 14:47 | 1732 | 289.3 | 284.9 | 114 | 91.3 | 96.8 | 281.7 | 269.2 | 161.7 | 65.3 | 58.1 | 261.7 | 12.8 | 275.8 | 245.7 | 136.9 | 56.3 | 95.6 | 42.6 | 259.3 | 248.5 | 146.5 | 65 | 121.6 | 62.7 | 266.6 | 238.7 | 131.8 | 55.6 | 107.2 | 48.4 |  |  |  |  | 58.2 | 235.4 | 59.1 | 191.4 | 192.9 | 22.1 | 138.6 | 48.6 | 168.9 | 117.9 | 155 | 64.7 | 230.7 | 138.1 | 59 | 50.7 | 35.3 | 38.2 | 89.6 | 72.3 | 162.3 | 84.1 | 58 | 54.7 | [5 empty] | 34.4 | 163.8 | -1.16 | 3.76 | 3.07 | 7.2403 | 0.0058 | 1.9823 | 277.4 | 267.3 | -1.32 | 2.82 | 1938 | 834.7 | 0.5 | 0.5
2018-04-23 14:47 | 1733 | 289.2 | 284.9 | 113.8 | 91 | 96.7 | 281.5 | 269 | 161.6 | 65.4 | 58.2 | 261.5 | 12.8 | 275.6 | 245.7 | 136.7 | 56.8 | 95.5 | 42.1 | 259.1 | 248 | 146.3 | 64.5 | 121.5 | 63.5 | 266.4 | 238.3 | 131.7 | 55.6 | 107.1 | 48.8 |  |  |  |  | 58.2 | 235.2 | 59 | 191.7 | 192.8 | 22.1 | 138.4 | 48.7 | 168.7 | 117.8 | 155 | 64.7 | 230.6 | 138 | 59 | 50.8 | 35.3 | 38.2 | 89.6 | 72.3 | 162.2 | 84.1 | 58 | 54.8 | [5 empty] | 34.4 | 163.7 | -1.14 | 3.72 | 3.09 | 16.4273 | -0.0284 | 1.9821 | 277.2 | 267 | -1.3 | 2.81 | 1939 | 834.8 | 0.5 | 0.5
2018-04-23 14:47 | 1734 | 289 | 284.8 | 113.7 | 90.9 | 96.4 | 281.3 | 268.8 | 161.4 | 65.3 | 58.2 | 261.3 | 12.8 | 275.4 | 245.6 | 136.5 | 57.6 | 95.3 | 41.9 | 258.9 | 247.7 | 146.2 | 64.9 | 121.4 | 63.4 | 266.2 | 238.1 | 131.5 | 55.3 | 107 | 49.5 |  |  |  |  | 58.1 | 235 | 59 | 191.5 | 192.8 | 22.1 | 138.3 | 48.7 | 168.6 | 117.8 | 155.1 | 64.7 | 230.4 | 137.9 | 59 | 50.8 | 35.3 | 38.2 | 89.6 | 72.3 | 162.1 | 84 | 58 | 54.8 | [5 empty] | 34.5 | 163.9 | -1.11 | 3.7 | 3.08 | 15.425 | 0.0004 | 1.9823 | 277 | 266.8 | -1.29 | 2.8 | 1940 | 834.8 | 0.5 | 0.5
2018-04-23 14:47 | 1735 | 288.8 | 284.6 | 113.7 | 90.7 | 96.2 | 281.1 | 268.7 | 161.1 | 65.2 | 58.1 | 261.1 | 12.8 | 275.2 | 245.2 | 136.4 | 57.6 | 95.2 | 42 | 258.7 | 247.6 | 146 | 64.6 | 121.3 | 64 | 266 | 238.2 | 131.3 | 55.3 | 106.9 | 48.2 |  |  |  |  | 58.1 | 234.9 | 59.1 | 191 | 192.7 | 22.1 | 138.1 | 48.7 | 168.4 | 117.7 | 155.1 | 64.7 | 230.3 | 137.8 | 59 | 50.8 | 35.3 | 38.2 | 89.6 | 72.3 | 162.1 | 84 | 58.1 | 54.8 | [5 empty] | 34.4 | 164 | -1.19 | 3.72 | 3.07 | 11.9242 | 0.0238 | 1.9828 | 276.8 | 266.6 | -1.34 | 2.81 | 1941 | 834.9 | 0.5 | 0.5
2018-04-23 14:47 | 1736 | 288.6 | 284.3 | 113.4 | 90.5 | 96.2 | 280.9 | 268.5 | 160.9 | 65.2 | 58.1 | 260.9 | 12.8 | 274.9 | 245 | 136.2 | 57.2 | 95.1 | 41.8 | 258.5 | 247.5 | 145.8 | 64.4 | 121.1 | 63.1 | 265.8 | 238.2 | 131.2 | 55.1 | 106.7 | 47.4 |  |  |  |  | 58.1 | 234.7 | 59.1 | 190.6 | 192.7 | 22.1 | 138 | 48.7 | 168.2 | 117.7 | 155 | 64.6 | 230.2 | 137.7 | 59.1 | 50.8 | 35.3 | 38.2 | 89.6 | 72.3 | 162 | 84 | 58.1 | 54.8 | [5 empty] | 34.1 | 164.1 | -1.2 | 3.72 | 3.05 | 14.0562 | 0.0256 | 1.982 | 276.6 | 266.4 | -1.34 | 2.81 | 1942 | 835 | 0.5 | 0.5
2018-04-23 14:47 | 1737 | 288.3 | 284.1 | 112.8 | 90.4 | 96.2 | 280.7 | 268.4 | 160.9 | 65.2 | 58.3 | 260.7 | 12.8 | 274.7 | 244.8 | 136.1 | 57.2 | 94.9 | 41.3 | 258.3 | 247.5 | 145.7 | 64.1 | 121 | 63.6 | 265.6 | 238.1 | 131 | 55.2 | 106.5 | 47.9 |  |  |  |  | 58.1 | 234.5 | 59.1 | 190.5 | 192.6 | 22.1 | 137.9 | 48.8 | 168 | 117.7 | 155 | 64.6 | 230 | 137.6 | 59.1 | 50.8 | 35.3 | 38.2 | 89.6 | 72.3 | 162 | 84 | 58.1 | 54.8 | [5 empty] | 34 | 164.2 | -1.2 | 3.72 | 3.05 | 14.7154 | 0.0004 | 1.9837 | 276.4 | 266.2 | -1.34 | 2.81 | 1943 | 835.1 | 0.5 | 0.5
2018-04-23 14:47 | 1738 | 288 | 283.9 | 112.3 | 90.2 | 96.1 | 280.5 | 268.3 | 160.7 | 65.3 | 58.4 | 260.5 | 12.8 | 274.5 | 244.6 | 136 | 57.5 | 94.8 | 40.8 | 258.1 | 247.4 | 145.5 | 64.2 | 120.9 | 64.2 | 265.4 | 237.9 | 130.8 | 55.2 | 106.4 | 48.7 |  |  |  |  | 58.2 | 234.3 | 59.1 | 190.2 | 192.6 | 22.1 | 137.7 | 48.8 | 167.9 | 117.6 | 155 | 64.6 | 229.9 | 137.5 | 59 | 50.8 | 35.3 | 38.2 | 89.6 | 72.3 | 161.9 | 83.9 | 58.1 | 54.8 | [5 empty] | 34.1 | 164.3 | -1.12 | 3.77 | 3.07 | 2.6328 | 0.0022 | 1.982 | 276.2 | 266 | -1.29 | 2.83 | 1944 | 835.2 | 0.5 | 0.5
2018-04-23 14:47 | 1739 | 287.7 | 283.8 | 111.8 | 89.9 | 96 | 280.3 | 268.1 | 160.6 | 65.4 | 58.3 | 260.2 | 12.8 | 274.3 | 244.3 | 135.8 | 57.9 | 94.6 | 41 | 257.9 | 247 | 145.4 | 64.4 | 120.9 | 64.5 | 265.1 | 237.5 | 130.7 | 54.9 | 106.3 | 48.3 |  |  |  |  | 58.2 | 234.2 | 59.2 | 189.9 | 192.5 | 22.1 | 137.6 | 48.9 | 167.7 | 117.6 | 155.1 | 64.6 | 229.8 | 137.5 | 59.1 | 50.8 | 35.3 | 38.2 | 89.6 | 72.3 | 161.8 | 83.9 | 58.1 | 54.8 | [5 empty] | 34.1 | 164.3 | -1.06 | 3.78 | 3.07 | 9.1173 | 0.0238 | 1.9828 | 276 | 265.8 | -1.26 | 2.83 | 1945 | 835.3 | 0.5 | 0.5
2018-04-23 14:47 | 1740 | 287.5 | 283.6 | 111.7 | 89.7 | 96 | 280.1 | 268 | 160.5 | 65.4 | 58.3 | 260 | 12.8 | 274.1 | 243.9 | 135.7 | 57.8 | 94.5 | 40.4 | 257.7 | 246.7 | 145.2 | 65.5 | 120.8 | 64 | 264.8 | 237.3 | 130.5 | 54.9 | 106.2 | 48.5 |  |  |  |  | 58.2 | 234 | 59.2 | 189.9 | 192.4 | 22.1 | 137.5 | 48.9 | 167.5 | 117.5 | 155.2 | 64.6 | 229.7 | 137.4 | 59.1 | 50.8 | 35.4 | 38.2 | 89.6 | 72.3 | 161.8 | 83.9 | 58.1 | 54.8 | [5 empty] | 34.2 | 164.3 | -1.19 | 3.75 | 3.07 | 7.7346 | 0.022 | 1.9827 | 275.8 | 265.5 | -1.33 | 2.82 | 1946 | 835.4 | 0.5 | 0.5
2018-04-23 14:47 | 1741 | 287.2 | 283.3 | 111.3 | 89.5 | 95.9 | 279.8 | 267.9 | 160.3 | 65.2 | 58.2 | 259.8 | 12.8 | 273.9 | 243.6 | 135.6 | 57.7 | 94.4 | 40.7 | 257.5 | 246.4 | 145.1 | 65.5 | 120.7 | 63.2 | 264.6 | 237.1 | 130.4 | 55 | 106 | 48.8 |  |  |  |  | 58.2 | 233.8 | 59.2 | 189.5 | 192.4 | 22.1 | 137.4 | 48.9 | 167.3 | 117.5 | 155.2 | 64.6 | 229.5 | 137.3 | 59.1 | 50.8 | 35.3 | 38.2 | 89.6 | 72.3 | 161.7 | 83.9 | 58.1 | 54.8 | [5 empty] | 34.4 | 164.3 | -1.17 | 3.8 | 3.05 | 10.1593 | 0.0148 | 1.9821 | 275.6 | 265.3 | -1.32 | 2.84 | 1947 | 835.4 | 0.5 | 0.5
2018-04-23 14:47 | 1742 | 286.9 | 283 | 110.8 | 89.3 | 96 | 279.6 | 267.7 | 160.3 | 65 | 58.3 | 259.6 | 12.8 | 273.7 | 243.4 | 135.5 | 58.1 | 94.3 | 41.2 | 257.3 | 246.6 | 144.9 | 65.2 | 120.5 | 63.1 | 264.4 | 237 | 130.3 | 54.9 | 106 | 48.3 |  |  |  |  | 58.3 | 233.6 | 59.2 | 189 | 192.3 | 22.1 | 137.2 | 48.9 | 167.2 | 117.5 | 155.2 | 64.6 | 229.4 | 137.2 | 59.1 | 50.8 | 35.4 | 38.2 | 89.7 | 72.3 | 161.6 | 83.8 | 58.2 | 54.9 | [5 empty] | 34.6 | 164.4 | -1.07 | 3.81 | 3.03 | 14.5834 | 0.013 | 1.9831 | 275.4 | 265.1 | -1.27 | 2.85 | 1948 | 835.5 | 0.5 | 0.5
2018-04-23 14:47 | 1743 | 286.7 | 282.9 | 110.2 | 89.2 | 96.2 | 279.4 | 267.6 | 160.1 | 64.8 | 58.2 | 259.4 | 12.8 | 273.5 | 243.3 | 135.3 | 58.3 | 94.2 | 41.7 | 257.1 | 246.8 | 144.8 | 65.9 | 120.4 | 61.7 | 264.2 | 236.8 | 130.2 | 54.6 | 105.9 | 47.6 |  |  |  |  | 58.3 | 233.4 | 59.2 | 188.2 | 192.3 | 22.1 | 137.1 | 48.8 | 167 | 117.4 | 155.2 | 64.6 | 229.3 | 137.1 | 59.1 | 50.8 | 35.4 | 38.2 | 89.7 | 72.3 | 161.6 | 83.8 | 58.2 | 54.9 | [5 empty] | 34.6 | 164.4 | -1.18 | 3.8 | 3.04 | 14.1622 | 0.022 | 1.9833 | 275.2 | 264.9 | -1.33 | 2.84 | 1949 | 835.6 | 0.5 | 0.5
2018-04-23 14:47 | 1744 | 286.5 | 282.8 | 109.9 | 89.2 | 96.2 | 279.2 | 267.3 | 159.9 | 64.8 | 58.2 | 259.3 | 12.8 | 273.2 | 243.2 | 135.2 | 58.1 | 94 | 41.9 | 256.9 | 247.1 | 144.6 | 66.4 | 120.2 | 61.1 | 264 | 236.7 | 130.1 | 54.8 | 105.8 | 47.4 |  |  |  |  | 58.3 | 233.3 | 59.3 | 187.6 | 192.2 | 22.1 | 137 | 48.8 | 166.8 | 117.4 | 155.4 | 64.5 | 229.2 | 137 | 59.1 | 50.8 | 35.3 | 38.2 | 89.7 | 72.3 | 161.5 | 83.8 | 58.2 | 54.9 | [5 empty] | 34.8 | 164.4 | -1.15 | 3.76 | 3.02 | 8.7241 | -0.014 | 1.9825 | 275 | 264.7 | -1.31 | 2.83 | 1950 | 835.7 | 0.5 | 0.5
2018-04-23 14:47 | 1745 | 286.3 | 282.6 | 109.9 | 89.1 | 96 | 279 | 267.2 | 159.7 | 64.8 | 58.2 | 259.1 | 12.8 | 273 | 243.1 | 135.1 | 58 | 93.9 | 42.3 | 256.7 | 246.8 | 144.4 | 66.4 | 120.1 | 60.6 | 263.8 | 236.6 | 130 | 54.9 | 105.6 | 48.1 |  |  |  |  | 58.3 | 233.1 | 59.3 | 187.4 | 192.2 | 22.1 | 136.8 | 48.8 | 166.7 | 117.3 | 155.5 | 64.5 | 229.1 | 136.9 | 59.1 | 50.8 | 35.3 | 38.2 | 89.7 | 72.3 | 161.4 | 83.8 | 58.2 | 54.9 | [5 empty] | 35 | 164.2 | -1.2 | 3.82 | 3.02 | 1.3807 | -0.0266 | 1.9821 | 274.8 | 264.5 | -1.34 | 2.85 | 1951 | 835.8 | 0.5 | 0.5
2018-04-23 14:47 | 1746 | 286.1 | 282.3 | 109.9 | 89 | 96.1 | 278.7 | 267 | 159.5 | 64.7 | 58.1 | 258.9 | 12.8 | 272.8 | 242.9 | 135 | 57.9 | 93.8 | 43.1 | 256.5 | 246.2 | 144.2 | 67.4 | 119.9 | 62.2 | 263.5 | 236.4 | 129.9 | 55.5 | 105.5 | 47.5 |  |  |  |  | 58.3 | 232.9 | 59.2 | 186.9 | 192.1 | 22.1 | 136.7 | 48.8 | 166.5 | 117.3 | 155.6 | 64.5 | 229 | 136.8 | 59.1 | 50.9 | 35.3 | 38.2 | 89.7 | 72.3 | 161.4 | 83.7 | 58.2 | 54.9 | [5 empty] | 35 | 163.9 | -1.2 | 3.76 | 3.02 | 20.4037 | 0.0274 | 1.9819 | 274.6 | 264.3 | -1.34 | 2.83 | 1952 | 835.9 | 0.5 | 0.5
2018-04-23 14:47 | 1747 | 285.9 | 282 | 110 | 89.1 | 96.1 | 278.5 | 266.9 | 159.2 | 64.7 | 58 | 258.7 | 12.8 | 272.6 | 242.7 | 134.9 | 57.4 | 93.7 | 43.6 | 256.3 | 245.6 | 144 | 67.5 | 119.8 | 62.7 | 263.4 | 236 | 129.8 | 55.2 | 105.3 | 47.2 |  |  |  |  | 58.3 | 232.8 | 59.3 | 186.6 | 192.1 | 22.1 | 136.6 | 48.7 | 166.3 | 117.3 | 155.9 | 64.5 | 228.8 | 136.7 | 59.1 | 50.9 | 35.3 | 38.2 | 89.7 | 72.3 | 161.3 | 83.7 | 58.2 | 55 | [5 empty] | 34.9 | 163.7 | -1.18 | 3.75 | 3 | 16.526 | -0.0518 | 1.983 | 274.4 | 264.1 | -1.33 | 2.82 | 1953 | 836 | 0.5 | 0.5
2018-04-23 14:47 | 1748 | 285.7 | 281.8 | 110 | 89.1 | 96.2 | 278.4 | 266.7 | 159.2 | 64.7 | 58 | 258.5 | 12.8 | 272.4 | 242.5 | 134.7 | 57.3 | 93.5 | 44 | 256.1 | 245.2 | 143.8 | 66.5 | 119.6 | 63.5 | 263.3 | 235.6 | 129.7 | 55.2 | 105.2 | 47.3 |  |  |  |  | 58.3 | 232.6 | 59.3 | 186.4 | 192 | 22.1 | 136.5 | 48.7 | 166.2 | 117.2 | 156.2 | 64.5 | 228.7 | 136.7 | 59.2 | 50.9 | 35.3 | 38.2 | 89.7 | 72.3 | 161.2 | 83.7 | 58.2 | 55 | [5 empty] | 35.1 | 163.6 | -1.2 | 3.68 | 3.01 | 12.2032 | -0.0176 | 1.982 | 274.2 | 263.9 | -1.34 | 2.79 | 1954 | 836.1 | 0.5 | 0.5
2018-04-23 14:47 | 1749 | 285.5 | 281.7 | 110 | 89 | 96.3 | 278.2 | 266.5 | 159.3 | 64.7 | 57.9 | 258.3 | 12.8 | 272.2 | 242.3 | 134.6 | 56.8 | 93.4 | 42.9 | 255.9 | 245 | 143.6 | 66.9 | 119.5 | 63.7 | 263 | 235.4 | 129.6 | 55.3 | 105.1 | 47.4 |  |  |  |  | 58.4 | 232.4 | 59.3 | 186.4 | 192 | 22.1 | 136.4 | 48.8 | 166 | 117.2 | 156.3 | 64.5 | 228.6 | 136.6 | 59.2 | 50.9 | 35.4 | 38.2 | 89.7 | 72.2 | 161.2 | 83.7 | 58.2 | 55 | [5 empty] | 35.3 | 163.6 | -1.1 | 3.77 | 3.03 | 11.5173 | 0.0166 | 1.9823 | 274 | 263.7 | -1.29 | 2.83 | 1955 | 836.1 | 0.5 | 0.5
2018-04-23 14:47 | 1750 | 285.3 | 281.6 | 110.1 | 89 | 96.3 | 277.9 | 266.3 | 159.2 | 64.7 | 57.8 | 258.1 | 12.8 | 272 | 242 | 134.4 | 56.6 | 93.3 | 41.5 | 255.7 | 245 | 143.4 | 66 | 119.4 | 62.9 | 262.8 | 235.3 | 129.4 | 55.5 | 105.1 | 47.4 |  |  |  |  | 58.4 | 232.2 | 59.3 | 187.1 | 191.9 | 22.1 | 136.2 | 48.8 | 165.8 | 117.2 | 156.2 | 64.5 | 228.5 | 136.5 | 59.2 | 50.9 | 35.4 | 38.2 | 89.7 | 72.2 | 161.1 | 83.6 | 58.3 | 55 | [5 empty] | 35.1 | 163.6 | -1.17 | 3.73 | 2.97 | 13.2591 | 0.0058 | 1.9829 | 273.8 | 263.5 | -1.32 | 2.81 | 1956 | 836.2 | 0.5 | 0.5
2018-04-23 14:47 | 1751 | 285.1 | 281.4 | 110.1 | 88.9 | 96.3 | 277.7 | 266.2 | 159.1 | 64.7 | 57.7 | 257.8 | 12.8 | 271.8 | 241.9 | 134.3 | 56.6 | 93.2 | 40.7 | 255.5 | 244.8 | 143.2 | 65.3 | 119.3 | 61.6 | 262.7 | 235.2 | 129.3 | 55.3 | 105 | 47.3 |  |  |  |  | 58.4 | 232.1 | 59.3 | 187.5 | 191.9 | 22.1 | 136.1 | 48.9 | 165.6 | 117.1 | 156.2 | 64.5 | 228.4 | 136.4 | 59.2 | 50.9 | 35.4 | 38.2 | 89.7 | 72.2 | 161 | 83.6 | 58.3 | 55 | [5 empty] | 35.3 | 163.4 | -1.15 | 3.79 | 2.98 | 6.3174 | 0.013 | 1.9821 | 273.6 | 263.3 | -1.31 | 2.83 | 1957 | 836.3 | 0.5 | 0.5
2018-04-23 14:48 | 1752 | 285 | 281.2 | 110.2 | 88.7 | 96.3 | 277.5 | 265.9 | 159.1 | 64.7 | 57.6 | 257.6 | 12.8 | 271.5 | 241.7 | 134.1 | 56.6 | 93.1 | 41 | 255.3 | 244.6 | 143.1 | 65.1 | 119.1 | 61.2 | 262.5 | 235.1 | 129.2 | 55 | 104.9 | 47 |  |  |  |  | 58.4 | 231.9 | 59.3 | 187 | 191.8 | 22.1 | 136 | 48.9 | 165.5 | 117.1 | 156.1 | 64.4 | 228.2 | 136.3 | 59.2 | 50.9 | 35.4 | 38.2 | 89.8 | 72.2 | 161 | 83.6 | 58.3 | 55 | [5 empty] | 35.5 | 163.2 | -1.21 | 3.63 | 2.98 | 10.9857 | 0.0256 | 1.9817 | 273.4 | 263.1 | -1.35 | 2.77 | 1958 | 836.4 | 0.5 | 0.5
2018-04-23 14:48 | 1753 | 284.8 | 281.1 | 110.4 | 88.7 | 96.2 | 277.3 | 265.7 | 159.1 | 64.8 | 57.6 | 257.4 | 12.8 | 271.3 | 241.7 | 134 | 56.5 | 93 | 41.3 | 255.1 | 244.3 | 142.9 | 65.3 | 119 | 61.5 | 262.3 | 235.2 | 129.1 | 54.9 | 104.8 | 47.2 |  |  |  |  | 58.5 | 231.7 | 59.4 | 186.4 | 191.7 | 22.1 | 135.9 | 48.9 | 165.3 | 117 | 156.1 | 64.4 | 228.1 | 136.2 | 59.2 | 50.9 | 35.4 | 38.2 | 89.8 | 72.3 | 160.9 | 83.5 | 58.3 | 55 | [5 empty] | 35.5 | 163 | -1.2 | 3.74 | 2.96 | 9.738 | -0.014 | 1.9828 | 273.3 | 262.9 | -1.34 | 2.81 | 1959 | 836.5 | 0.5 | 0.5
2018-04-23 14:48 | 1754 | 284.6 | 281 | 110.6 | 88.9 | 96 | 277.1 | 265.7 | 159.2 | 64.7 | 57.5 | 257.2 | 12.8 | 271.1 | 241.7 | 133.9 | 56.1 | 92.9 | 41.9 | 254.9 | 244 | 142.8 | 65.2 | 118.9 | 61.7 | 262.1 | 235.1 | 128.9 | 55.1 | 104.8 | 47.6 |  |  |  |  | 58.5 | 231.6 | 59.4 | 185.6 | 191.7 | 22.1 | 135.7 | 48.8 | 165.1 | 117 | 156.1 | 64.4 | 228 | 136.1 | 59.2 | 50.9 | 35.4 | 38.2 | 89.8 | 72.2 | 160.8 | 83.5 | 58.3 | 54.9 | [5 empty] | 35.5 | 162.9 | -1.18 | 3.68 | 2.97 | 4.4472 | 0.0382 | 1.9822 | 273.1 | 262.7 | -1.33 | 2.79 | 1960 | 836.6 | 0.5 | 0.5
2018-04-23 14:48 | 1755 | 284.4 | 280.8 | 110.8 | 89.1 | 95.7 | 277 | 265.5 | 159.1 | 64.6 | 57.5 | 257 | 12.8 | 270.9 | 241.4 | 133.7 | 55.6 | 92.8 | 42.2 | 254.7 | 243.7 | 142.7 | 64.9 | 118.8 | 62.4 | 261.9 | 234.7 | 128.8 | 54.8 | 104.7 | 47.9 |  |  |  |  | 58.5 | 231.4 | 59.4 | 184.9 | 191.7 | 22.1 | 135.6 | 48.9 | 165 | 117 | 156 | 64.4 | 227.8 | 136 | 59.2 | 50.9 | 35.4 | 38.2 | 89.8 | 72.2 | 160.8 | 83.5 | 58.3 | 54.9 | [5 empty] | 35.7 | 162.7 | -1.29 | 3.65 | 2.98 | 7.6525 | 0.004 | 1.9824 | 272.9 | 262.5 | -1.39 | 2.78 | 1961 | 836.7 | 0.5 | 0.5
2018-04-23 14:48 | 1756 | 284.2 | 280.5 | 111.1 | 89.3 | 95.4 | 276.8 | 265.4 | 159 | 64.4 | 57.5 | 256.8 | 12.8 | 270.7 | 240.9 | 133.6 | 55.3 | 92.7 | 42.1 | 254.5 | 243.6 | 142.5 | 64.1 | 118.6 | 62.4 | 261.8 | 234.4 | 128.7 | 54.3 | 104.6 | 48.1 |  |  |  |  | 58.4 | 231.2 | 59.5 | 184.8 | 191.6 | 22.1 | 135.5 | 48.9 | 164.8 | 116.9 | 155.7 | 64.4 | 227.7 | 135.9 | 59.1 | 51 | 35.4 | 38.2 | 89.8 | 72.2 | 160.7 | 83.5 | 58.3 | 55 | [5 empty] | 36.1 | 162.4 | -1.24 | 3.65 | 3 | 10.5185 | 0.0166 | 1.9835 | 272.8 | 262.3 | -1.36 | 2.78 | 1962 | 836.7 | 0.5 | 0.5
2018-04-23 14:48 | 1757 | 284 | 280.4 | 111.1 | 89.3 | 95.3 | 276.6 | 265.3 | 158.9 | 64.3 | 57.5 | 256.7 | 12.8 | 270.5 | 240.6 | 133.4 | 55.3 | 92.6 | 42.1 | 254.3 | 243.7 | 142.4 | 63.7 | 118.5 | 61.7 | 261.6 | 234.3 | 128.5 | 54.1 | 104.6 | 47.6 |  |  |  |  | 58.4 | 231 | 59.5 | 184.8 | 191.5 | 22.1 | 135.4 | 48.9 | 164.6 | 116.9 | 155.2 | 64.4 | 227.6 | 135.8 | 59.1 | 51 | 35.4 | 38.2 | 89.8 | 72.2 | 160.7 | 83.5 | 58.3 | 55 | [5 empty] | 36.3 | 161.8 | -1.17 | 3.64 | 3 | 15.5754 | 0.0382 | 1.9825 | 272.6 | 262.1 | -1.33 | 2.77 | 1963 | 836.8 | 0.5 | 0.5
2018-04-23 14:48 | 1758 | 283.8 | 280.2 | 111.3 | 89.2 | 95.4 | 276.4 | 265.1 | 158.8 | 64.2 | 57.4 | 256.5 | 12.8 | 270.3 | 240.4 | 133.3 | 55.2 | 92.5 | 42.2 | 254 | 243.6 | 142.2 | 64.3 | 118.5 | 62.7 | 261.4 | 234.3 | 128.4 | 54.1 | 104.5 | 47.7 |  |  |  |  | 58.4 | 230.9 | 59.5 | 184.5 | 191.5 | 22.1 | 135.2 | 48.9 | 164.5 | 116.8 | 154.9 | 64.4 | 227.5 | 135.7 | 59.1 | 51 | 35.4 | 38.3 | 89.8 | 72.2 | 160.6 | 83.4 | 58.4 | 55.1 | [5 empty] | 36.3 | 161.5 | -1.15 | 3.75 | 3.03 | 2.1325 | -0.023 | 1.9832 | 272.4 | 261.9 | -1.32 | 2.82 | 1964 | 836.9 | 0.5 | 0.5
2018-04-23 14:48 | 1759 | 283.6 | 280 | 111.7 | 89.1 | 95.4 | 276.3 | 265 | 158.7 | 64.2 | 57.4 | 256.3 | 12.8 | 270.1 | 240.1 | 133.1 | 55.3 | 92.3 | 42 | 253.8 | 243.1 | 142.1 | 64.5 | 118.4 | 63.1 | 261.3 | 234.4 | 128.2 | 54.4 | 104.4 | 48.6 |  |  |  |  | 58.4 | 230.7 | 59.5 | 184.4 | 191.4 | 22.1 | 135.1 | 49 | 164.3 | 116.8 | 154.7 | 64.4 | 227.3 | 135.6 | 59.1 | 51 | 35.4 | 38.3 | 89.8 | 72.2 | 160.5 | 83.4 | 58.4 | 55.1 | [5 empty] | 36.3 | 161.6 | -1.11 | 3.68 | 3.04 | 12.6893 | -0.0699 | 1.9819 | 272.2 | 261.7 | -1.29 | 2.79 | 1965 | 837 | 0.5 | 0.5
2018-04-23 14:48 | 1760 | 283.3 | 279.8 | 111.9 | 89.1 | 95.2 | 276.1 | 264.8 | 158.7 | 64.2 | 57.3 | 256.1 | 12.8 | 269.9 | 239.8 | 132.9 | 55.7 | 92.2 | 41 | 253.6 | 242.7 | 141.9 | 64.2 | 118.3 | 62.2 | 261.1 | 234.1 | 128.1 | 54.2 | 104.3 | 48.2 |  |  |  |  | 58.4 | 230.6 | 59.5 | 184.5 | 191.4 | 22.1 | 135 | 49 | 164.1 | 116.7 | 154.5 | 64.3 | 227.2 | 135.5 | 59.2 | 51 | 35.4 | 38.3 | 89.9 | 72.2 | 160.5 | 83.4 | 58.4 | 55.1 | [5 empty] | 36.3 | 161.7 | -1.17 | 3.71 | 3.02 | 7.7541 | 0.0238 | 1.983 | 272 | 261.5 | -1.33 | 2.8 | 1966 | 837.1 | 0.5 | 0.5
2018-04-23 14:48 | 1761 | 283.1 | 279.5 | 112 | 88.9 | 95 | 275.8 | 264.7 | 158.7 | 64 | 57.3 | 255.9 | 12.8 | 269.7 | 239.6 | 132.8 | 55.8 | 92.1 | 40.8 | 253.4 | 242.6 | 141.7 | 63.8 | 118.1 | 61.6 | 260.8 | 233.7 | 127.9 | 53.3 | 104.2 | 47.3 |  |  |  |  | 58.4 | 230.4 | 59.5 | 184.6 | 191.3 | 22.1 | 134.9 | 49 | 164 | 116.7 | 154.3 | 64.3 | 227.1 | 135.4 | 59.2 | 51 | 35.4 | 38.3 | 89.9 | 72.2 | 160.4 | 83.4 | 58.4 | 55.1 | [5 empty] | 36.3 | 161.6 | -1.14 | 3.68 | 3.01 | 9.7252 | 0.0058 | 1.9827 | 271.8 | 261.3 | -1.31 | 2.79 | 1967 | 837.2 | 0.5 | 0.5
2018-04-23 14:48 | 1762 | 282.9 | 279.2 | 111.5 | 88.8 | 95.1 | 275.6 | 264.6 | 158.5 | 63.9 | 57.2 | 255.7 | 12.8 | 269.5 | 239.5 | 132.6 | 56.1 | 92 | 40.6 | 253.2 | 242.7 | 141.6 | 63.5 | 118 | 61.6 | 260.4 | 233.2 | 127.8 | 53.2 | 104.1 | 47 |  |  |  |  | 58.4 | 230.2 | 59.5 | 185 | 191.3 | 22.1 | 134.7 | 49 | 163.8 | 116.7 | 154.2 | 64.3 | 226.9 | 135.3 | 59.2 | 51 | 35.4 | 38.2 | 89.9 | 72.2 | 160.3 | 83.3 | 58.4 | 55.2 | [5 empty] | 36.4 | 161.5 | -1.09 | 3.69 | 3 | 11.408 | 0.013 | 1.9826 | 271.6 | 261 | -1.28 | 2.79 | 1968 | 837.3 | 0.5 | 0.5
2018-04-23 14:48 | 1763 | 282.7 | 279 | 111.3 | 88.7 | 95.2 | 275.3 | 264.5 | 158.5 | 63.9 | 57.2 | 255.5 | 12.8 | 269.3 | 239.4 | 132.5 | 56.8 | 91.8 | 40.5 | 253 | 242.8 | 141.4 | 63.3 | 117.9 | 60.9 | 260.2 | 233.2 | 127.6 | 53.2 | 104 | 47.1 |  |  |  |  | 58.4 | 230.1 | 59.6 | 185.3 | 191.2 | 22.1 | 134.6 | 49 | 163.6 | 116.6 | 154.1 | 64.3 | 226.8 | 135.2 | 59.2 | 51.1 | 35.4 | 38.2 | 89.9 | 72.2 | 160.2 | 83.3 | 58.4 | 55.2 | [5 empty] | 36.6 | 161.5 | -1.12 | 3.63 | 2.98 | 10.9026 | 0.0004 | 1.9821 | 271.4 | 260.9 | -1.3 | 2.77 | 1969 | 837.3 | 0.5 | 0.5
2018-04-23 14:48 | 1764 | 282.5 | 278.7 | 111.3 | 88.6 | 95.3 | 275.1 | 264.3 | 158.3 | 63.8 | 57.1 | 255.3 | 12.8 | 269.1 | 239.3 | 132.4 | 56.3 | 91.7 | 40.8 | 252.9 | 242.7 | 141.3 | 63.4 | 117.8 | 61.1 | 260.1 | 233 | 127.5 | 53.3 | 103.9 | 46.8 |  |  |  |  | 58.5 | 229.9 | 59.6 | 185.2 | 191.1 | 22.1 | 134.5 | 49 | 163.5 | 116.6 | 154.1 | 64.3 | 226.7 | 135.1 | 59.2 | 51.1 | 35.4 | 38.2 | 89.9 | 72.2 | 160.2 | 83.3 | 58.4 | 55.2 | [5 empty] | 36.5 | 161.7 | -1.11 | 3.73 | 3.04 | 8.7899 | 0.0292 | 1.9821 | 271.2 | 260.7 | -1.29 | 2.8 | 1970 | 837.4 | 0.5 | 0.5
2018-04-23 14:48 | 1765 | 282.3 | 278.4 | 111.1 | 88.6 | 95.4 | 274.9 | 264 | 158 | 63.8 | 57.1 | 255.1 | 12.8 | 268.9 | 239.1 | 132.2 | 55.8 | 91.5 | 41 | 252.7 | 242.1 | 141.2 | 63.6 | 117.7 | 62.2 | 259.9 | 232.9 | 127.3 | 53.8 | 103.7 | 46.4 |  |  |  |  | 58.5 | 229.7 | 59.6 | 184.9 | 191.1 | 22.1 | 134.4 | 49.1 | 163.3 | 116.5 | 153.8 | 64.3 | 226.6 | 135 | 59.2 | 51.2 | 35.4 | 38.2 | 89.9 | 72.2 | 160.1 | 83.3 | 58.4 | 55.2 | [5 empty] | 36.2 | 161.8 | -1.13 | 3.76 | 3.07 | 10.8614 | -0.0068 | 1.9823 | 270.9 | 260.5 | -1.3 | 2.82 | 1971 | 837.5 | 0.5 | 0.5
2018-04-23 14:48 | 1766 | 282.1 | 278.3 | 111 | 88.7 | 95.3 | 274.7 | 263.9 | 157.8 | 63.8 | 57 | 254.9 | 12.8 | 268.7 | 238.7 | 132.1 | 55.8 | 91.4 | 41.3 | 252.5 | 241.7 | 141.1 | 63.8 | 117.6 | 63.3 | 259.7 | 232.8 | 127.2 | 53.7 | 103.6 | 45.7 |  |  |  |  | 58.5 | 229.5 | 59.6 | 184.6 | 191 | 22.1 | 134.3 | 49.1 | 163.1 | 116.5 | 153.7 | 64.2 | 226.4 | 134.9 | 59.2 | 51.2 | 35.4 | 38.2 | 89.9 | 72.2 | 160.1 | 83.2 | 58.5 | 55.2 | [5 empty] | 36 | 161.9 | -1.14 | 3.72 | 3.03 | 14.045 | 0.0454 | 1.9823 | 270.8 | 260.3 | -1.31 | 2.81 | 1972 | 837.6 | 0.5 | 0.5
2018-04-23 14:48 | 1767 | 281.9 | 278.2 | 111 | 88.9 | 95.4 | 274.5 | 263.7 | 157.6 | 63.9 | 56.8 | 254.7 | 12.8 | 268.4 | 238.4 | 132 | 55.9 | 91.3 | 41.3 | 252.3 | 241.6 | 140.9 | 63.9 | 117.5 | 64.4 | 259.6 | 232.6 | 127 | 53.7 | 103.5 | 45.1 |  |  |  |  | 58.5 | 229.4 | 59.6 | 184.4 | 191 | 22.1 | 134.1 | 49.1 | 163 | 116.4 | 153.7 | 64.2 | 226.3 | 134.8 | 59.2 | 51.2 | 35.4 | 38.2 | 89.9 | 72.2 | 160 | 83.2 | 58.5 | 55.2 | [5 empty] | 36 | 162 | -1.13 | 3.75 | 3.02 | 7.564 | 0.0094 | 1.9835 | 270.6 | 260.1 | -1.3 | 2.81 | 1973 | 837.7 | 0.5 | 0.5
2018-04-23 14:48 | 1768 | 281.7 | 278 | 110.7 | 88.9 | 95.5 | 274.4 | 263.4 | 157.5 | 63.9 | 56.7 | 254.5 | 12.8 | 268.2 | 238.3 | 131.8 | 55.4 | 91.2 | 40.9 | 252.1 | 241.2 | 140.8 | 63.5 | 117.4 | 64.9 | 259.4 | 232.3 | 126.8 | 53.6 | 103.4 | 45.3 |  |  |  |  | 58.5 | 229.2 | 59.6 | 184.2 | 190.9 | 22.1 | 134 | 49.2 | 162.8 | 116.4 | 153.6 | 64.2 | 226.2 | 134.8 | 59.2 | 51.2 | 35.4 | 38.1 | 89.9 | 72.2 | 159.9 | 83.2 | 58.5 | 55.2 | [5 empty] | 35.7 | 162 | -1.1 | 3.76 | 3.01 | 9.1707 | -0.0122 | 1.9813 | 270.4 | 259.9 | -1.29 | 2.82 | 1974 | 837.8 | 0.5 | 0.5
2018-04-23 14:48 | 1769 | 281.4 | 277.9 | 110.6 | 88.9 | 95.4 | 274.2 | 263.2 | 157.4 | 63.7 | 56.6 | 254.3 | 12.8 | 268 | 238 | 131.7 | 55.4 | 91.1 | 40.5 | 251.9 | 241 | 140.6 | 63.5 | 117.4 | 63.7 | 259.1 | 231.8 | 126.7 | 53.6 | 103.2 | 46.9 |  |  |  |  | 58.5 | 229 | 59.5 | 183.9 | 190.8 | 22.1 | 133.9 | 49.2 | 162.7 | 116.4 | 153.4 | 64.2 | 226.1 | 134.7 | 59.2 | 51.2 | 35.4 | 38.1 | 89.9 | 72.2 | 159.9 | 83.2 | 58.5 | 55.2 | [5 empty] | 35.2 | 161.9 | -1.13 | 3.69 | 3.01 | 8.3412 | -0.0032 | 1.9833 | 270.2 | 259.7 | -1.3 | 2.79 | 1975 | 837.8 | 0.5 | 0.5
2018-04-23 14:48 | 1770 | 281.2 | 277.7 | 110.7 | 88.9 | 95.3 | 274 | 263.1 | 157.3 | 63.6 | 56.5 | 254.1 | 12.8 | 267.8 | 237.9 | 131.6 | 55.1 | 91 | 40.5 | 251.7 | 240.8 | 140.4 | 63.5 | 117.3 | 62.2 | 258.9 | 231.4 | 126.6 | 53.5 | 103.1 | 46.7 |  |  |  |  | 58.6 | 228.9 | 59.5 | 183.7 | 190.8 | 22.1 | 133.8 | 49.2 | 162.5 | 116.3 | 153.3 | 64.2 | 226 | 134.6 | 59.3 | 51.2 | 35.4 | 38.2 | 90 | 72.2 | 159.8 | 83.1 | 58.5 | 55.2 | [5 empty] | 34.8 | 161.9 | -1.19 | 3.7 | 3 | 9.4546 | 0.004 | 1.9829 | 270 | 259.4 | -1.33 | 2.8 | 1976 | 837.9 | 0.5 | 0.5
2018-04-23 14:48 | 1771 | 281 | 277.5 | 110.4 | 89 | 95.3 | 273.8 | 262.9 | 157.2 | 63.4 | 56.4 | 253.9 | 12.8 | 267.6 | 238 | 131.5 | 55.1 | 90.9 | 41 | 251.5 | 240.7 | 140.2 | 63 | 117.1 | 60.7 | 258.7 | 231.3 | 126.4 | 53.2 | 103 | 46 |  |  |  |  | 58.6 | 228.7 | 59.5 | 183.8 | 190.7 | 22.1 | 133.6 | 49.3 | 162.3 | 116.3 | 153.2 | 64.2 | 225.8 | 134.5 | 59.3 | 51.3 | 35.4 | 38.2 | 90 | 72.2 | 159.8 | 83.1 | 58.5 | 55.2 | [5 empty] | 34.5 | 162 | -1.16 | 3.67 | 2.98 | 13.9177 | -0.0266 | 1.9829 | 269.8 | 259.3 | -1.32 | 2.78 | 1977 | 838 | 0.5 | 0.5
2018-04-23 14:48 | 1772 | 280.8 | 277.5 | 110.2 | 89.2 | 95.4 | 273.6 | 262.7 | 157.2 | 63.3 | 56.4 | 253.7 | 12.8 | 267.4 | 238 | 131.3 | 55.6 | 90.8 | 41.2 | 251.3 | 240.8 | 140.1 | 62.8 | 117 | 60.3 | 258.5 | 231.2 | 126.3 | 53 | 102.9 | 45.8 |  |  |  |  | 58.5 | 228.6 | 59.6 | 183.7 | 190.7 | 22.1 | 133.5 | 49.3 | 162.2 | 116.3 | 153.2 | 64.2 | 225.7 | 134.4 | 59.3 | 51.2 | 35.4 | 38.2 | 90 | 72.2 | 159.7 | 83.1 | 58.5 | 55.2 | [5 empty] | 34.4 | 161.9 | -1.11 | 3.66 | 2.94 | 3.2712 | 0.0022 | 1.9826 | 269.6 | 259 | -1.29 | 2.78 | 1978 | 838.1 | 0.5 | 0.5
2018-04-23 14:48 | 1773 | 280.5 | 277.4 | 110.1 | 89.3 | 95.5 | 273.4 | 262.6 | 157 | 63.2 | 56.3 | 253.5 | 12.8 | 267.2 | 238.1 | 131.2 | 56.1 | 90.7 | 40.9 | 251.1 | 240.5 | 139.9 | 63.1 | 116.8 | 59.6 | 258.3 | 231 | 126.1 | 53 | 102.9 | 46 |  |  |  |  | 58.5 | 228.4 | 59.6 | 184 | 190.6 | 22.1 | 133.4 | 49.3 | 162 | 116.2 | 153.4 | 64.2 | 225.6 | 134.3 | 59.3 | 51.2 | 35.4 | 38.2 | 90 | 72.2 | 159.6 | 83.1 | 58.5 | 55.3 | [5 empty] | 34.4 | 161.9 | -1.14 | 3.66 | 2.93 | 5.6433 | -0.0032 | 1.9816 | 269.5 | 258.9 | -1.31 | 2.78 | 1979 | 838.2 | 0.5 | 0.5
2018-04-23 14:48 | 1774 | 280.4 | 277.3 | 110.4 | 89.2 | 95.4 | 273.3 | 262.3 | 156.9 | 63.1 | 56.3 | 253.3 | 12.8 | 267 | 237.6 | 131 | 56 | 90.6 | 40.7 | 250.9 | 239.9 | 139.8 | 63 | 116.7 | 58.9 | 258.1 | 231 | 126 | 53.2 | 102.8 | 46.1 |  |  |  |  | 58.5 | 228.2 | 59.6 | 184.5 | 190.6 | 22.1 | 133.3 | 49.3 | 161.9 | 116.2 | 153.7 | 64.1 | 225.4 | 134.2 | 59.3 | 51.2 | 35.5 | 38.3 | 90 | 72.2 | 159.6 | 83 | 58.5 | 55.4 | [5 empty] | 34.5 | 161.9 | -1.16 | 3.72 | 2.96 | 0.8116 | 0.0004 | 1.9831 | 269.3 | 258.7 | -1.32 | 2.8 | 1980 | 838.3 | 0.5 | 0.5
2018-04-23 14:48 | 1775 | 280.1 | 277.2 | 110.7 | 89.1 | 95.4 | 273.1 | 262.1 | 156.8 | 63.1 | 56.2 | 253.1 | 12.8 | 266.8 | 237 | 130.9 | 55.7 | 90.5 | 40.6 | 250.7 | 239.8 | 139.7 | 62.2 | 116.5 | 59.1 | 257.8 | 230.7 | 125.9 | 53.6 | 102.7 | 45.9 |  |  |  |  | 58.5 | 228 | 59.7 | 184.2 | 190.5 | 22.1 | 133.1 | 49.4 | 161.7 | 116.1 | 153.9 | 64.1 | 225.3 | 134.2 | 59.3 | 51.3 | 35.5 | 38.3 | 90 | 72.2 | 159.5 | 83 | 58.5 | 55.3 | [5 empty] | 34.6 | 161.9 | -1.21 | 3.72 | 2.94 | 8.4023 | 0.0022 | 1.9833 | 269.1 | 258.4 | -1.35 | 2.8 | 1981 | 838.4 | 0.5 | 0.5
2018-04-23 14:48 | 1776 | 279.9 | 277 | 110.2 | 89.1 | 95.4 | 273 | 262 | 156.5 | 63.2 | 56.2 | 252.9 | 12.8 | 266.6 | 236.7 | 130.8 | 55.7 | 90.3 | 41.3 | 250.5 | 240.1 | 139.6 | 62 | 116.4 | 59.4 | 257.7 | 230.4 | 125.7 | 53.1 | 102.5 | 46.2 |  |  |  |  | 58.6 | 227.8 | 59.7 | 183.5 | 190.5 | 22.1 | 133 | 49.4 | 161.5 | 116.1 | 154.1 | 64.1 | 225.2 | 134.1 | 59.2 | 51.3 | 35.5 | 38.3 | 90 | 72.2 | 159.4 | 83 | 58.5 | 55.2 | [5 empty] | 34.5 | 161.8 | -1.18 | 3.74 | 2.93 | 12.7338 | 0.0112 | 1.9839 | 269 | 258.3 | -1.33 | 2.81 | 1982 | 838.4 | 0.5 | 0.5
2018-04-23 14:48 | 1777 | 279.6 | 276.8 | 109.9 | 89.3 | 95.4 | 272.8 | 261.9 | 156.5 | 63.2 | 56.2 | 252.7 | 12.8 | 266.4 | 236.6 | 130.6 | 55.4 | 90.2 | 41.4 | 250.3 | 240.2 | 139.4 | 61.9 | 116.2 | 59.9 | 257.5 | 230.4 | 125.6 | 52.6 | 102.5 | 46.2 |  |  |  |  | 58.6 | 227.7 | 59.7 | 183.3 | 190.4 | 22.1 | 132.9 | 49.4 | 161.4 | 116 | 154.1 | 64.1 | 225.1 | 134 | 59.2 | 51.3 | 35.5 | 38.3 | 90 | 72.2 | 159.4 | 82.9 | 58.5 | 55.1 | [5 empty] | 34.4 | 161.8 | -1.08 | 3.7 | 2.94 | 14.4483 | 0.0058 | 1.982 | 268.8 | 258.1 | -1.27 | 2.8 | 1983 | 838.5 | 0.5 | 0.5
2018-04-23 14:48 | 1778 | 279.4 | 276.6 | 110 | 89.2 | 95.2 | 272.6 | 261.8 | 156.5 | 63.2 | 56.2 | 252.5 | 12.8 | 266.1 | 236.6 | 130.5 | 55.1 | 90.1 | 41.5 | 250.1 | 239.9 | 139.3 | 61.9 | 116 | 59.1 | 257.3 | 230.3 | 125.5 | 52.9 | 102.4 | 46.3 |  |  |  |  | 58.5 | 227.5 | 59.7 | 183.4 | 190.4 | 22.1 | 132.8 | 49.4 | 161.2 | 116 | 153.8 | 64.1 | 224.9 | 133.8 | 59.2 | 51.3 | 35.5 | 38.3 | 90.1 | 72.2 | 159.3 | 82.9 | 58.6 | 55.1 | [5 empty] | 34.3 | 161.6 | -1.13 | 3.68 | 2.95 | 11.0391 | 0.0184 | 1.9836 | 268.6 | 257.9 | -1.3 | 2.79 | 1984 | 838.6 | 0.5 | 0.5
2018-04-23 14:48 | 1779 | 279.2 | 276.4 | 110.1 | 89.1 | 95.2 | 272.5 | 261.6 | 156.4 | 63.1 | 56.1 | 252.3 | 12.8 | 265.9 | 236.1 | 130.4 | 54.3 | 89.9 | 41.4 | 250 | 239.5 | 139.1 | 62.2 | 115.8 | 57.8 | 257.1 | 229.9 | 125.4 | 53 | 102.3 | 46.5 |  |  |  |  | 58.5 | 227.3 | 59.7 | 183.2 | 190.3 | 22.1 | 132.6 | 49.5 | 161.1 | 116 | 153.5 | 64.1 | 224.8 | 133.8 | 59.1 | 51.3 | 35.5 | 38.3 | 90.1 | 72.3 | 159.3 | 82.9 | 58.6 | 55.2 | [5 empty] | 34.2 | 161.6 | -1.18 | 3.68 | 2.93 | 12.314 | 0.0256 | 1.9831 | 268.4 | 257.7 | -1.33 | 2.79 | 1985 | 838.7 | 0.5 | 0.5
2018-04-23 14:48 | 1780 | 279 | 276.2 | 109.7 | 89.1 | 95.2 | 272.3 | 261.5 | 156.4 | 63.1 | 56.1 | 252.1 | 12.8 | 265.8 | 235.5 | 130.2 | 53.9 | 89.9 | 41.5 | 249.8 | 239 | 139 | 62.2 | 115.6 | 58.3 | 256.9 | 229.7 | 125.3 | 52.6 | 102.2 | 45.7 |  |  |  |  | 58.6 | 227.2 | 59.7 | 182.8 | 190.2 | 22.1 | 132.5 | 49.5 | 160.9 | 115.9 | 153.3 | 64.1 | 224.7 | 133.7 | 59.1 | 51.3 | 35.5 | 38.3 | 90.1 | 72.2 | 159.2 | 82.9 | 58.6 | 55.2 | [5 empty] | 34.3 | 161.5 | -1.17 | 3.74 | 2.99 | 20.047 | -0.0267 | 1.9823 | 268.2 | 257.5 | -1.32 | 2.81 | 1986 | 838.8 | 0.5 | 0.5
2018-04-23 14:48 | 1781 | 278.8 | 276 | 109.1 | 89.1 | 95.1 | 272 | 261.4 | 156.3 | 63 | 56.1 | 251.9 | 12.8 | 265.6 | 235.4 | 130.1 | 54.3 | 89.8 | 41.6 | 249.6 | 238.6 | 138.9 | 63.1 | 115.4 | 58.4 | 256.7 | 230 | 125.2 | 52.4 | 102.1 | 45.2 |  |  |  |  | 58.6 | 227 | 59.8 | 182.6 | 190.2 | 22.1 | 132.4 | 49.5 | 160.7 | 115.9 | 153 | 64.1 | 224.6 | 133.6 | 59.1 | 51.3 | 35.5 | 38.3 | 90.1 | 72.2 | 159.1 | 82.9 | 58.6 | 55.2 | [5 empty] | 34.6 | 161.5 | -1.1 | 3.75 | 2.94 | 11.0311 | -0.0014 | 1.9821 | 268 | 257.3 | -1.28 | 2.81 | 1987 | 838.9 | 0.5 | 0.5
2018-04-23 14:48 | 1782 | 278.6 | 275.8 | 108.4 | 89 | 95.1 | 271.8 | 261.4 | 156.2 | 63 | 56.1 | 251.7 | 12.8 | 265.4 | 235.5 | 130 | 54.7 | 89.7 | 41.9 | 249.4 | 238.7 | 138.7 | 63.7 | 115.2 | 58.2 | 256.6 | 230 | 125 | 52.7 | 102 | 45.4 |  |  |  |  | 58.7 | 226.9 | 59.8 | 182.4 | 190.1 | 22.1 | 132.3 | 49.5 | 160.6 | 115.8 | 152.9 | 64 | 224.5 | 133.5 | 59.2 | 51.3 | 35.5 | 38.3 | 90.1 | 72.2 | 159.1 | 82.8 | 58.6 | 55.2 | [5 empty] | 35.1 | 161.5 | -1.14 | 3.67 | 2.92 | 12.6212 | 0.0004 | 1.9815 | 267.9 | 257.1 | -1.31 | 2.78 | 1988 | 839 | 0.5 | 0.5
2018-04-23 14:48 | 1783 | 278.5 | 275.6 | 107.8 | 89 | 95.1 | 271.6 | 261.2 | 156 | 62.8 | 56.2 | 251.5 | 12.8 | 265.1 | 235.2 | 129.8 | 55.2 | 89.6 | 41.4 | 249.2 | 238.7 | 138.6 | 64.1 | 115.1 | 58.7 | 256.5 | 229.6 | 124.9 | 52.2 | 101.8 | 45.9 |  |  |  |  | 58.6 | 226.7 | 59.7 | 182.3 | 190.1 | 22.1 | 132.2 | 49.5 | 160.4 | 115.8 | 152.7 | 64 | 224.4 | 133.4 | 59.2 | 51.3 | 35.5 | 38.3 | 90.1 | 72.2 | 159 | 82.8 | 58.6 | 55.3 | [5 empty] | 35.5 | 161.5 | -1.17 | 3.7 | 2.95 | 11.5732 | -0.014 | 1.9831 | 267.7 | 256.9 | -1.33 | 2.79 | 1989 | 839 | 0.5 | 0.5
2018-04-23 14:48 | 1784 | 278.3 | 275.5 | 107.6 | 89.2 | 95 | 271.4 | 261 | 155.7 | 62.6 | 56.1 | 251.3 | 12.8 | 264.9 | 235 | 129.7 | 55.8 | 89.5 | 41.7 | 249 | 238.4 | 138.4 | 64.3 | 114.9 | 59.6 | 256.3 | 229 | 124.7 | 51.8 | 101.7 | 46.5 |  |  |  |  | 58.6 | 226.5 | 59.8 | 182.1 | 190 | 22.1 | 132 | 49.5 | 160.3 | 115.8 | 152.6 | 64 | 224.2 | 133.3 | 59.2 | 51.4 | 35.5 | 38.4 | 90.1 | 72.2 | 158.9 | 82.8 | 58.7 | 55.4 | [5 empty] | 35.6 | 161.4 | -1.2 | 3.64 | 2.95 | 7.1709 | 0.0004 | 1.9839 | 267.5 | 256.7 | -1.34 | 2.77 | 1990 | 839.1 | 0.5 | 0.5
2018-04-23 14:48 | 1785 | 278.1 | 275.3 | 107.8 | 89.3 | 95 | 271.2 | 260.8 | 155.5 | 62.6 | 56 | 251.2 | 12.8 | 264.7 | 235 | 129.6 | 55.3 | 89.4 | 40.6 | 248.8 | 238 | 138.2 | 63.9 | 114.7 | 61.3 | 256 | 228.4 | 124.6 | 52 | 101.6 | 45.8 |  |  |  |  | 58.6 | 226.4 | 59.8 | 182 | 190 | 22.1 | 131.9 | 49.4 | 160.1 | 115.7 | 152.5 | 64 | 224.1 | 133.2 | 59.2 | 51.3 | 35.5 | 38.4 | 90.1 | 72.2 | 158.9 | 82.8 | 58.7 | 55.4 | [5 empty] | 35.4 | 161.5 | -1.11 | 3.71 | 2.97 | 9.8147 | 0.0256 | 1.9817 | 267.3 | 256.5 | -1.29 | 2.8 | 1991 | 839.2 | 0.5 | 0.5
2018-04-23 14:48 | 1786 | 277.9 | 275 | 107.8 | 89.4 | 95.2 | 270.9 | 260.6 | 155.4 | 62.5 | 56 | 251 | 12.8 | 264.5 | 235.2 | 129.4 | 54.7 | 89.3 | 40.4 | 248.6 | 237.8 | 138 | 63.3 | 114.6 | 61.8 | 255.8 | 228.1 | 124.4 | 51.9 | 101.5 | 45.6 |  |  |  |  | 58.6 | 226.2 | 59.8 | 182.4 | 189.9 | 22.1 | 131.8 | 49.4 | 160 | 115.7 | 152.5 | 64 | 224 | 133.1 | 59.2 | 51.3 | 35.5 | 38.4 | 90.1 | 72.2 | 158.8 | 82.7 | 58.7 | 55.4 | [5 empty] | 35.3 | 161.5 | -1.11 | 3.65 | 2.93 | 15.6441 | 0.0419 | 1.9821 | 267.1 | 256.3 | -1.29 | 2.77 | 1992 | 839.3 | 0.5 | 0.5
2018-04-23 14:48 | 1787 | 277.7 | 274.9 | 107.9 | 89.4 | 95.1 | 270.7 | 260.3 | 155.2 | 62.5 | 56 | 250.8 | 12.8 | 264.3 | 234.8 | 129.3 | 54.1 | 89.2 | 41 | 248.4 | 237.7 | 137.9 | 63.4 | 114.4 | 61.6 | 255.6 | 228.2 | 124.2 | 51.9 | 101.4 | 45.8 |  |  |  |  | 58.6 | 226 | 59.8 | 182.5 | 189.9 | 22.1 | 131.7 | 49.4 | 159.8 | 115.6 | 152.4 | 64 | 223.9 | 133 | 59.2 | 51.4 | 35.5 | 38.3 | 90.2 | 72.2 | 158.7 | 82.7 | 58.7 | 55.3 | [5 empty] | 35.3 | 161.4 | -1.21 | 3.56 | 2.93 | 11.8899 | 0.004 | 1.9832 | 266.9 | 256.1 | -1.35 | 2.74 | 1993 | 839.4 | 0.5 | 0.5
2018-04-23 14:48 | 1788 | 277.6 | 274.9 | 108 | 89.5 | 94.9 | 270.4 | 260 | 155.1 | 62.5 | 56.1 | 250.6 | 12.8 | 264.1 | 234.4 | 129.2 | 54.1 | 89.1 | 41.4 | 248.2 | 237.4 | 137.7 | 63.6 | 114.3 | 61 | 255.4 | 228.3 | 124.1 | 52.1 | 101.3 | 46.4 |  |  |  |  | 58.7 | 225.9 | 59.8 | 182.2 | 189.8 | 22.1 | 131.5 | 49.4 | 159.6 | 115.6 | 152.2 | 64 | 223.8 | 133 | 59.2 | 51.3 | 35.5 | 38.3 | 90.2 | 72.2 | 158.7 | 82.7 | 58.7 | 55.4 | [5 empty] | 35.2 | 161.4 | -1.17 | 3.55 | 2.94 | 7.6547 | 0.0076 | 1.9837 | 266.7 | 255.9 | -1.32 | 2.74 | 1994 | 839.5 | 0.5 | 0.5
2018-04-23 14:48 | 1789 | 277.4 | 274.7 | 108 | 89.6 | 94.7 | 270.2 | 259.8 | 155 | 62.4 | 56.2 | 250.4 | 12.8 | 263.9 | 234.5 | 129 | 54.4 | 89 | 41.1 | 248 | 237.1 | 137.5 | 62.4 | 114.1 | 60.8 | 255.1 | 228.2 | 123.9 | 52.4 | 101.2 | 46.1 |  |  |  |  | 58.7 | 225.7 | 59.9 | 182.1 | 189.7 | 22.1 | 131.4 | 49.4 | 159.5 | 115.5 | 152.1 | 63.9 | 223.7 | 132.9 | 59.2 | 51.3 | 35.5 | 38.3 | 90.2 | 72.2 | 158.6 | 82.7 | 58.7 | 55.4 | [5 empty] | 34.9 | 161.3 | -1.13 | 3.48 | 2.95 | 4.0522 | -0.0122 | 1.9821 | 266.5 | 255.7 | -1.3 | 2.71 | 1995 | 839.5 | 0.5 | 0.5
2018-04-23 14:48 | 1790 | 277.1 | 274.5 | 108 | 89.7 | 94.5 | 270.1 | 259.7 | 154.8 | 62.4 | 56.2 | 250.1 | 12.9 | 263.7 | 234.5 | 128.8 | 54.3 | 88.8 | 40.6 | 247.8 | 236.8 | 137.3 | 61.9 | 114 | 60 | 255 | 228.2 | 123.8 | 52.4 | 101.1 | 46.8 |  |  |  |  | 58.7 | 225.6 | 59.9 | 182.2 | 189.7 | 22.1 | 131.3 | 49.4 | 159.3 | 115.5 | 152 | 63.9 | 223.5 | 132.7 | 59.2 | 51.3 | 35.5 | 38.3 | 90.2 | 72.2 | 158.6 | 82.6 | 58.8 | 55.4 | [5 empty] | 34.5 | 161.3 | -1.13 | 3.54 | 2.94 | 10.4862 | -0.005 | 1.9817 | 266.3 | 255.5 | -1.3 | 2.73 | 1996 | 839.6 | 0.5 | 0.5
2018-04-23 14:48 | 1791 | 277 | 274.4 | 108.1 | 89.7 | 94.2 | 269.9 | 259.5 | 154.6 | 62.3 | 56.2 | 249.9 | 12.9 | 263.5 | 234.4 | 128.6 | 54.2 | 88.7 | 40.7 | 247.6 | 236.6 | 137.2 | 61.5 | 113.9 | 60.2 | 254.8 | 227.9 | 123.6 | 52 | 101 | 46.4 |  |  |  |  | 58.7 | 225.4 | 59.9 | 182.2 | 189.6 | 22.1 | 131.2 | 49.4 | 159.2 | 115.4 | 152 | 63.9 | 223.4 | 132.7 | 59.2 | 51.3 | 35.5 | 38.3 | 90.2 | 72.2 | 158.5 | 82.6 | 58.7 | 55.4 | [5 empty] | 34.3 | 161.2 | -1.14 | 3.52 | 2.98 | 16.4785 | -0.0501 | 1.982 | 266.2 | 255.3 | -1.3 | 2.72 | 1997 | 839.7 | 0.5 | 0.5
2018-04-23 14:48 | 1792 | 276.8 | 274.2 | 108.2 | 89.6 | 94.1 | 269.8 | 259.4 | 154.7 | 62.2 | 56.2 | 249.7 | 12.9 | 263.3 | 234.4 | 128.4 | 54.4 | 88.6 | 41.1 | 247.4 | 236.4 | 137.1 | 61.1 | 113.7 | 61.3 | 254.6 | 227.6 | 123.5 | 51.6 | 100.9 | 45.7 |  |  |  |  | 58.7 | 225.2 | 59.9 | 181.9 | 189.6 | 22.1 | 131.1 | 49.4 | 159 | 115.4 | 151.9 | 63.9 | 223.3 | 132.6 | 59.3 | 51.3 | 35.5 | 38.3 | 90.2 | 72.2 | 158.4 | 82.6 | 58.7 | 55.5 | [5 empty] | 34.4 | 161.2 | -1.09 | 3.56 | 2.99 | 6.498 | -0.0068 | 1.982 | 266 | 255.1 | -1.27 | 2.74 | 1998 | 839.8 | 0.5 | 0.5
2018-04-23 14:48 | 1793 | 276.7 | 274 | 108.5 | 89.5 | 94 | 269.6 | 259.3 | 154.7 | 62.1 | 56.2 | 249.5 | 12.9 | 263.1 | 234 | 128.3 | 54.2 | 88.5 | 41.2 | 247.2 | 236.2 | 136.9 | 61.1 | 113.6 | 62.8 | 254.4 | 227.3 | 123.4 | 51.5 | 100.8 | 45.3 |  |  |  |  | 58.7 | 225.1 | 59.9 | 181.9 | 189.5 | 22 | 130.9 | 49.5 | 158.9 | 115.4 | 151.9 | 63.9 | 223.1 | 132.5 | 59.3 | 51.3 | 35.5 | 38.3 | 90.2 | 72.2 | 158.4 | 82.5 | 58.7 | 55.5 | [5 empty] | 34.6 | 161.2 | -1.09 | 3.58 | 3 | 7.6282 | 0.0437 | 1.9824 | 265.8 | 254.9 | -1.27 | 2.75 | 1999 | 839.9 | 0.5 | 0.5
2018-04-23 14:48 | 1794 | 276.6 | 273.8 | 108.7 | 89.4 | 94 | 269.4 | 259.2 | 154.6 | 62 | 56.2 | 249.3 | 12.9 | 262.9 | 233.4 | 128.2 | 54.1 | 88.4 | 41.2 | 247 | 236.1 | 136.8 | 61.3 | 113.5 | 61.5 | 254.2 | 227.5 | 123.2 | 51.6 | 100.7 | 45.2 |  |  |  |  | 58.7 | 224.9 | 59.9 | 181.8 | 189.5 | 22 | 130.8 | 49.5 | 158.7 | 115.3 | 151.8 | 63.9 | 223 | 132.4 | 59.3 | 51.4 | 35.5 | 38.3 | 90.2 | 72.2 | 158.3 | 82.5 | 58.7 | 55.5 | [5 empty] | 34.7 | 161.2 | -1.11 | 3.53 | 2.97 | 15.1165 | 0.0509 | 1.9828 | 265.7 | 254.7 | -1.29 | 2.73 | 2000 | 840 | 0.5 | 0.5
2018-04-23 14:48 | 1795 | 276.4 | 273.6 | 108.6 | 89.5 | 94.2 | 269.2 | 259.1 | 154.7 | 62.1 | 56.1 | 249.1 | 12.9 | 262.7 | 232.9 | 128 | 54.2 | 88.3 | 41.1 | 246.8 | 236.1 | 136.7 | 62.4 | 113.3 | 61 | 254 | 227.4 | 123.1 | 51.7 | 100.7 | 45.8 |  |  |  |  | 58.7 | 224.8 | 60 | 181.5 | 189.4 | 22 | 130.7 | 49.5 | 158.6 | 115.3 | 151.8 | 63.9 | 222.8 | 132.3 | 59.3 | 51.4 | 35.5 | 38.2 | 90.2 | 72.2 | 158.2 | 82.5 | 58.8 | 55.5 | [5 empty] | 34.7 | 161.2 | -1.1 | 3.56 | 2.99 | 9.1103 | 0.0256 | 1.9829 | 265.5 | 254.5 | -1.28 | 2.74 | 2001 | 840 | 0.5 | 0.5
2018-04-23 14:48 | 1796 | 276.2 | 273.3 | 108.1 | 89.5 | 94.2 | 269 | 258.9 | 154.8 | 62 | 56.2 | 248.9 | 12.9 | 262.5 | 232.6 | 127.9 | 54.6 | 88.2 | 40.9 | 246.7 | 236 | 136.5 | 61.9 | 113.2 | 61 | 253.8 | 227 | 123 | 51.8 | 100.6 | 46.7 |  |  |  |  | 58.7 | 224.6 | 59.9 | 180.7 | 189.3 | 22 | 130.6 | 49.6 | 158.4 | 115.2 | 151.7 | 63.8 | 222.7 | 132.2 | 59.3 | 51.4 | 35.5 | 38.2 | 90.2 | 72.2 | 158.2 | 82.5 | 58.8 | 55.6 | [5 empty] | 34.7 | 161 | -1.05 | 3.6 | 2.98 | 16.8821 | 0.0184 | 1.983 | 265.3 | 254.3 | -1.25 | 2.76 | 2002 | 840.1 | 0.5 | 0.5
2018-04-23 14:48 | 1797 | 276.1 | 273.1 | 107.8 | 89.5 | 94.1 | 268.8 | 258.8 | 154.7 | 62.1 | 56.2 | 248.8 | 12.9 | 262.3 | 232.3 | 127.8 | 54.6 | 88.1 | 40.7 | 246.5 | 236.1 | 136.3 | 61.6 | 113.1 | 61.2 | 253.6 | 226.7 | 122.8 | 51.7 | 100.5 | 47.3 |  |  |  |  | 58.7 | 224.5 | 59.9 | 180.3 | 189.3 | 22.1 | 130.5 | 49.6 | 158.2 | 115.2 | 151.6 | 63.8 | 222.6 | 132.1 | 59.3 | 51.4 | 35.6 | 38.2 | 90.2 | 72.2 | 158.1 | 82.4 | 58.8 | 55.5 | [5 empty] | 34.7 | 160.7 | -1.13 | 3.66 | 2.94 | 5.5016 | 0.004 | 1.9815 | 265.1 | 254.1 | -1.3 | 2.78 | 2003 | 840.2 | 0.5 | 0.5
2018-04-23 14:48 | 1798 | 276 | 272.9 | 107.7 | 89.4 | 94.1 | 268.6 | 258.6 | 154.8 | 62.1 | 56.3 | 248.6 | 12.9 | 262.1 | 232.2 | 127.7 | 54.3 | 88 | 40.4 | 246.3 | 236.2 | 136.2 | 61.4 | 113.1 | 61.4 | 253.5 | 226.7 | 122.6 | 51.3 | 100.4 | 46.9 |  |  |  |  | 58.8 | 224.3 | 60 | 180.7 | 189.2 | 22.1 | 130.3 | 49.7 | 158.1 | 115.1 | 151.6 | 63.8 | 222.5 | 132 | 59.3 | 51.3 | 35.6 | 38.2 | 90.3 | 72.2 | 158 | 82.4 | 58.8 | 55.5 | [5 empty] | 34.8 | 160.3 | -1.16 | 3.61 | 2.91 | 11.0226 | 0.0112 | 1.9832 | 264.9 | 254 | -1.32 | 2.76 | 2004 | 840.3 | 0.5 | 0.5
2018-04-23 14:48 | 1799 | 275.8 | 272.6 | 108 | 89.5 | 94 | 268.4 | 258.5 | 154.6 | 62 | 56.3 | 248.4 | 12.9 | 261.9 | 232.3 | 127.5 | 53.9 | 87.9 | 39.9 | 246.1 | 235.9 | 136 | 61.6 | 113 | 63 | 253.4 | 226.7 | 122.5 | 51.3 | 100.3 | 46 |  |  |  |  | 58.8 | 224.2 | 60 | 181.3 | 189.1 | 22.1 | 130.2 | 49.7 | 157.9 | 115.1 | 151.5 | 63.8 | 222.3 | 131.9 | 59.3 | 51.4 | 35.6 | 38.1 | 90.3 | 72.2 | 158 | 82.4 | 58.8 | 55.4 | [5 empty] | 34.8 | 160.1 | -1.15 | 3.66 | 2.9 | 7.7407 | -0.014 | 1.9818 | 264.7 | 253.8 | -1.31 | 2.77 | 2005 | 840.4 | 0.5 | 0.5
2018-04-23 14:48 | 1800 | 275.5 | 272.3 | 108.2 | 89.4 | 93.9 | 268.2 | 258.3 | 154.3 | 61.9 | 56.3 | 248.2 | 12.9 | 261.7 | 232.1 | 127.4 | 53.7 | 87.8 | 39.6 | 245.9 | 235.3 | 135.9 | 61.6 | 112.9 | 64.4 | 253.2 | 226.6 | 122.3 | 51.5 | 100.2 | 46.3 |  |  |  |  | 58.7 | 224 | 60 | 181.2 | 189.1 | 22.1 | 130.1 | 49.7 | 157.8 | 115.1 | 151.5 | 63.8 | 222.2 | 131.9 | 59.3 | 51.4 | 35.5 | 38.1 | 90.3 | 72.2 | 157.9 | 82.4 | 58.8 | 55.3 | [5 empty] | 34.7 | 160.2 | -1.16 | 3.56 | 2.94 | 9.2634 | 0.0058 | 1.9818 | 264.5 | 253.6 | -1.31 | 2.74 | 2006 | 840.5 | 0.5 | 0.5
2018-04-23 14:48 | 1801 | 275.3 | 272.2 | 108.1 | 89.4 | 93.8 | 268.1 | 258.2 | 154.1 | 61.9 | 56.2 | 248 | 12.9 | 261.5 | 231.7 | 127.2 | 53.5 | 87.6 | 39.7 | 245.7 | 234.7 | 135.8 | 61.1 | 112.8 | 64.1 | 253 | 226.5 | 122.2 | 51.2 | 100 | 47 |  |  |  |  | 58.7 | 223.8 | 60 | 180.7 | 189 | 22.1 | 130 | 49.8 | 157.6 | 115 | 151.4 | 63.8 | 222.1 | 131.8 | 59.3 | 51.4 | 35.5 | 38.1 | 90.3 | 72.2 | 157.8 | 82.3 | 58.8 | 55.3 | [5 empty] | 34.5 | 160.3 | -1.1 | 3.6 | 2.94 | 10.487 | 0.0256 | 1.9832 | 264.3 | 253.4 | -1.28 | 2.75 | 2007 | 840.5 | 0.5 | 0.5
2018-04-23 14:48 | 1802 | 275.1 | 272.1 | 107.8 | 89.4 | 93.8 | 267.9 | 258 | 153.9 | 62 | 56.2 | 247.8 | 12.9 | 261.3 | 231.5 | 127.1 | 53.5 | 87.5 | 39.5 | 245.5 | 234.4 | 135.7 | 60.6 | 112.8 | 63.4 | 252.9 | 226.1 | 122 | 51 | 99.9 | 46.2 |  |  |  |  | 58.7 | 223.6 | 60 | 180.6 | 189 | 22.1 | 129.8 | 49.8 | 157.5 | 115 | 151.4 | 63.8 | 222 | 131.7 | 59.3 | 51.5 | 35.6 | 38.1 | 90.3 | 72.2 | 157.8 | 82.3 | 58.8 | 55.3 | [5 empty] | 34.3 | 160.3 | -1.11 | 3.61 | 2.91 | 9.3851 | 0.0076 | 1.9815 | 264.2 | 253.2 | -1.29 | 2.76 | 2008 | 840.6 | 0.5 | 0.5
2018-04-23 14:48 | 1803 | 274.9 | 272.1 | 107.7 | 89.1 | 93.7 | 267.7 | 257.9 | 153.8 | 62 | 56.2 | 247.6 | 12.9 | 261.1 | 231.6 | 127 | 53.4 | 87.4 | 39.4 | 245.3 | 234.2 | 135.5 | 60.3 | 112.7 | 63.2 | 252.7 | 225.8 | 121.8 | 50.8 | 99.7 | 46 |  |  |  |  | 58.7 | 223.4 | 60 | 180.7 | 188.9 | 22.1 | 129.7 | 49.9 | 157.3 | 114.9 | 151.5 | 63.8 | 221.9 | 131.6 | 59.3 | 51.4 | 35.6 | 38.1 | 90.3 | 72.2 | 157.7 | 82.3 | 58.8 | 55.4 | [5 empty] | 34.1 | 160.4 | -1.2 | 3.49 | 2.91 | 9.0308 | 0.0346 | 1.9822 | 264 | 253.1 | -1.34 | 2.71 | 2009 | 840.7 | 0.5 | 0.5
2018-04-23 14:48 | 1804 | 274.8 | 271.9 | 107.9 | 89 | 93.7 | 267.5 | 257.7 | 153.8 | 61.9 | 56.3 | 247.4 | 12.9 | 260.9 | 231.5 | 126.8 | 53.4 | 87.3 | 39.2 | 245.1 | 234.1 | 135.4 | 60 | 112.6 | 63.3 | 252.5 | 225.6 | 121.6 | 50.6 | 99.6 | 46.7 |  |  |  |  | 58.8 | 223.3 | 60 | 180.5 | 188.8 | 22.1 | 129.6 | 49.8 | 157.2 | 114.9 | 151.6 | 63.7 | 221.7 | 131.5 | 59.3 | 51.4 | 35.6 | 38.1 | 90.3 | 72.2 | 157.6 | 82.3 | 58.8 | 55.5 | [5 empty] | 33.9 | 160.4 | -1.15 | 3.54 | 2.92 | -0.7246 | 0.0166 | 1.9827 | 263.9 | 252.8 | -1.31 | 2.73 | 2010 | 840.8 | 0.5 | 0.5
2018-04-23 14:48 | 1805 | 274.6 | 271.7 | 107.6 | 88.8 | 93.5 | 267.3 | 257.6 | 153.7 | 61.9 | 56.4 | 247.2 | 12.9 | 260.7 | 231.2 | 126.7 | 53.5 | 87.1 | 39.1 | 244.9 | 233.9 | 135.2 | 60 | 112.5 | 62.6 | 252.3 | 225.6 | 121.5 | 50.9 | 99.5 | 46.5 |  |  |  |  | 58.8 | 223.1 | 60.1 | 180 | 188.8 | 22.1 | 129.5 | 49.8 | 157 | 114.8 | 151.6 | 63.7 | 221.6 | 131.4 | 59.3 | 51.5 | 35.6 | 38.1 | 90.3 | 72.1 | 157.6 | 82.2 | 58.8 | 55.4 | [5 empty] | 33.8 | 160.4 | -1.13 | 3.66 | 2.96 | 9.1207 | -0.005 | 1.9818 | 263.7 | 252.7 | -1.3 | 2.78 | 2011 | 840.9 | 0.5 | 0.5
2018-04-23 14:48 | 1806 | 274.4 | 271.5 | 107.3 | 88.6 | 93.2 | 267.1 | 257.4 | 153.7 | 62 | 56.5 | 247 | 12.9 | 260.6 | 231.1 | 126.5 | 53.8 | 87 | 39.6 | 244.8 | 233.7 | 135.1 | 60 | 112.4 | 62.3 | 252.1 | 225.4 | 121.4 | 50.9 | 99.4 | 45.5 |  |  |  |  | 58.7 | 222.9 | 60.1 | 179.7 | 188.7 | 22.1 | 129.3 | 49.8 | 156.9 | 114.8 | 151.6 | 63.7 | 221.5 | 131.4 | 59.3 | 51.5 | 35.6 | 38.1 | 90.3 | 72.1 | 157.5 | 82.2 | 58.8 | 55.4 | [5 empty] | 34 | 160.4 | -1.1 | 3.63 | 3.01 | 11.9045 | -0.0428 | 1.9827 | 263.5 | 252.5 | -1.28 | 2.76 | 2012 | 841 | 0.5 | 0.5
2018-04-23 14:48 | 1807 | 274.2 | 271.3 | 107.2 | 88.3 | 93 | 266.8 | 257.2 | 153.8 | 62 | 56.4 | 246.9 | 12.9 | 260.4 | 231.1 | 126.4 | 53.6 | 86.8 | 40 | 244.6 | 233.6 | 134.9 | 60.1 | 112.2 | 61.1 | 251.9 | 225.1 | 121.2 | 51.1 | 99.3 | 44.9 |  |  |  |  | 58.7 | 222.8 | 60 | 179.8 | 188.6 | 22.1 | 129.2 | 49.8 | 156.7 | 114.8 | 151.6 | 63.7 | 221.4 | 131.3 | 59.3 | 51.5 | 35.6 | 38.1 | 90.3 | 72.1 | 157.5 | 82.2 | 58.8 | 55.6 | [5 empty] | 34.2 | 160.3 | -1.15 | 3.57 | 2.91 | 14.7953 | 0.0022 | 1.9812 | 263.3 | 252.3 | -1.31 | 2.74 | 2013 | 841 | 0.5 | 0.5
2018-04-23 14:48 | 1808 | 274.1 | 271.1 | 107.1 | 88.3 | 92.9 | 266.6 | 257 | 153.9 | 62 | 56.5 | 246.6 | 12.9 | 260.2 | 230.9 | 126.3 | 53.4 | 86.7 | 40.1 | 244.4 | 233.4 | 134.8 | 60.3 | 112.1 | 60.3 | 251.7 | 224.7 | 121.1 | 51.6 | 99.2 | 45.2 |  |  |  |  | 58.7 | 222.6 | 60 | 179.8 | 188.6 | 22.1 | 129.1 | 49.8 | 156.6 | 114.7 | 151.6 | 63.7 | 221.2 | 131.2 | 59.3 | 51.6 | 35.6 | 38.1 | 90.3 | 72.1 | 157.4 | 82.1 | 58.8 | 55.6 | [5 empty] | 34.2 | 160.3 | -1.15 | 3.54 | 2.95 | 3.7919 | -0.0104 | 1.9845 | 263.1 | 252.1 | -1.31 | 2.73 | 2014 | 841.1 | 0.5 | 0.5
2018-04-23 14:48 | 1809 | 273.8 | 271 | 106.6 | 88.1 | 92.7 | 266.5 | 256.8 | 153.9 | 62 | 56.5 | 246.4 | 12.9 | 260 | 230.3 | 126.2 | 53.5 | 86.6 | 40.5 | 244.2 | 233.1 | 134.6 | 60.1 | 112 | 61.6 | 251.5 | 224.6 | 121 | 51.7 | 99 | 46.4 |  |  |  |  | 58.7 | 222.4 | 60.1 | 179.7 | 188.5 | 22.1 | 129 | 49.9 | 156.4 | 114.7 | 151.5 | 63.7 | 221.1 | 131.1 | 59.3 | 51.6 | 35.6 | 38.1 | 90.4 | 72.1 | 157.3 | 82.1 | 58.8 | 55.5 | [5 empty] | 34.2 | 160.2 | -1.15 | 3.68 | 2.93 | 6.374 | 0.0076 | 1.9827 | 262.9 | 251.9 | -1.31 | 2.78 | 2015 | 841.2 | 0.5 | 0.5
2018-04-23 14:48 | 1810 | 273.6 | 270.9 | 106 | 87.9 | 92.4 | 266.4 | 256.7 | 153.7 | 62 | 56.5 | 246.2 | 12.9 | 259.8 | 230 | 126.1 | 53.5 | 86.5 | 40.9 | 244 | 232.9 | 134.4 | 60.5 | 111.9 | 63.9 | 251.3 | 224.5 | 120.8 | 51.6 | 98.9 | 46 |  |  |  |  | 58.7 | 222.3 | 60.1 | 179.6 | 188.4 | 22.1 | 128.9 | 49.9 | 156.3 | 114.6 | 151.5 | 63.7 | 221 | 131 | 59.3 | 51.6 | 35.6 | 38.1 | 90.4 | 72.1 | 157.3 | 82.1 | 58.8 | 55.4 | [5 empty] | 34.2 | 160.1 | -1.11 | 3.66 | 2.93 | 8.047 | 0.0166 | 1.9836 | 262.8 | 251.7 | -1.29 | 2.77 | 2016 | 841.3 | 0.5 | 0.5
2018-04-23 14:48 | 1811 | 273.4 | 270.7 | 105.6 | 87.8 | 92.5 | 266.3 | 256.5 | 153.6 | 62 | 56.5 | 246 | 12.9 | 259.6 | 230.1 | 126 | 53.4 | 86.4 | 40.7 | 243.8 | 233 | 134.2 | 61.8 | 111.8 | 64.3 | 251.1 | 224.4 | 120.7 | 51.4 | 98.8 | 45.6 |  |  |  |  | 58.7 | 222.1 | 60.1 | 179.3 | 188.4 | 22.1 | 128.8 | 49.9 | 156.1 | 114.6 | 151.5 | 63.7 | 220.9 | 130.9 | 59.3 | 51.6 | 35.6 | 38.1 | 90.4 | 72.1 | 157.2 | 82.1 | 58.8 | 55.3 | [5 empty] | 34.1 | 160 | -1.12 | 3.56 | 2.93 | 5.5296 | -0.0104 | 1.9823 | 262.6 | 251.5 | -1.29 | 2.74 | 2017 | 841.4 | 0.5 | 0.5
2018-04-23 14:49 | 1812 | 273.3 | 270.5 | 105.7 | 87.8 | 92.7 | 266.1 | 256.3 | 153.6 | 62.1 | 56.5 | 245.9 | 12.9 | 259.4 | 230.1 | 125.9 | 53.2 | 86.2 | 40.1 | 243.6 | 233.6 | 134.1 | 60.8 | 111.6 | 62.7 | 250.9 | 224.3 | 120.6 | 51 | 98.7 | 45.7 |  |  |  |  | 58.7 | 222 | 60.1 | 178.8 | 188.3 | 22.1 | 128.7 | 49.9 | 156 | 114.5 | 151.3 | 63.6 | 220.8 | 130.8 | 59.3 | 51.6 | 35.6 | 38.1 | 90.4 | 72.1 | 157.1 | 82 | 58.8 | 55.3 | [5 empty] | 34 | 159.8 | -1.06 | 3.5 | 2.87 | 7.6529 | 0.0004 | 1.9823 | 262.4 | 251.3 | -1.25 | 2.71 | 2018 | 841.5 | 0.5 | 0.5
2018-04-23 14:49 | 1813 | 273.1 | 270.3 | 106 | 88 | 92.7 | 265.8 | 256.1 | 153.5 | 62 | 56.4 | 245.7 | 12.9 | 259.2 | 230 | 125.7 | 53 | 86.1 | 39.5 | 243.5 | 233.5 | 133.9 | 60 | 111.4 | 60.6 | 250.7 | 224 | 120.5 | 51 | 98.6 | 45.4 |  |  |  |  | 58.7 | 221.8 | 60.1 | 178.4 | 188.3 | 22.1 | 128.5 | 49.9 | 155.8 | 114.5 | 151.3 | 63.6 | 220.6 | 130.7 | 59.3 | 51.6 | 35.6 | 38.2 | 90.4 | 72.1 | 157.1 | 82 | 58.8 | 55.4 | [5 empty] | 34 | 159.6 | -1.09 | 3.55 | 2.87 | 10.1008 | 0.0202 | 1.9832 | 262.2 | 251.1 | -1.27 | 2.73 | 2019 | 841.5 | 0.5 | 0.5
2018-04-23 14:49 | 1814 | 272.9 | 270.1 | 106.4 | 88 | 92.6 | 265.6 | 256 | 153.4 | 62 | 56.3 | 245.5 | 12.9 | 259 | 229.9 | 125.6 | 52.6 | 86 | 38.9 | 243.3 | 233.2 | 133.8 | 59.9 | 111.2 | 59.4 | 250.5 | 223.8 | 120.4 | 50.8 | 98.5 | 45 |  |  |  |  | 58.8 | 221.6 | 60.1 | 178.2 | 188.2 | 22.1 | 128.4 | 49.8 | 155.7 | 114.5 | 151.3 | 63.6 | 220.5 | 130.6 | 59.3 | 51.6 | 35.6 | 38.2 | 90.4 | 72.1 | 157 | 82 | 58.8 | 55.5 | [5 empty] | 34 | 159.3 | -1.12 | 3.55 | 2.88 | 11.4567 | -0.0302 | 1.982 | 262 | 250.9 | -1.29 | 2.73 | 2020 | 841.6 | 0.5 | 0.5
2018-04-23 14:49 | 1815 | 272.7 | 269.9 | 106.5 | 88.1 | 92.6 | 265.4 | 255.7 | 153.4 | 62 | 56.4 | 245.3 | 12.9 | 258.8 | 229.6 | 125.5 | 52.5 | 85.9 | 38.9 | 243.1 | 232.7 | 133.6 | 59.7 | 111 | 59.7 | 250.4 | 223.8 | 120.3 | 51.1 | 98.4 | 44.7 |  |  |  |  | 58.8 | 221.5 | 60.1 | 178.3 | 188.2 | 22.1 | 128.3 | 49.8 | 155.5 | 114.4 | 151.5 | 63.6 | 220.4 | 130.6 | 59.3 | 51.6 | 35.6 | 38.2 | 90.4 | 72.1 | 156.9 | 82 | 58.8 | 55.5 | [5 empty] | 33.9 | 159 | -1.08 | 3.54 | 2.9 | 1.5557 | 0.0328 | 1.9826 | 261.8 | 250.7 | -1.27 | 2.72 | 2021 | 841.7 | 0.5 | 0.5
2018-04-23 14:49 | 1816 | 272.5 | 269.8 | 106.6 | 88.2 | 92.4 | 265.3 | 255.6 | 153.3 | 62.1 | 56.4 | 245.1 | 12.9 | 258.6 | 229.5 | 125.4 | 52.5 | 85.8 | 39.1 | 242.9 | 232.1 | 133.5 | 59 | 110.9 | 62.3 | 250.2 | 223.7 | 120.2 | 51.6 | 98.2 | 44.8 |  |  |  |  | 58.8 | 221.3 | 60.1 | 178.4 | 188.1 | 22.1 | 128.2 | 49.8 | 155.4 | 114.4 | 151.6 | 63.6 | 220.3 | 130.5 | 59.3 | 51.6 | 35.6 | 38.2 | 90.4 | 72.1 | 156.9 | 81.9 | 58.9 | 55.4 | [5 empty] | 33.9 | 158.6 | -1.06 | 3.51 | 2.87 | 9.7521 | 0.0292 | 1.9811 | 261.6 | 250.6 | -1.26 | 2.71 | 2022 | 841.8 | 0.5 | 0.5
2018-04-23 14:49 | 1817 | 272.2 | 269.8 | 106.6 | 88.1 | 92.4 | 265.1 | 255.5 | 153.1 | 62 | 56.3 | 244.9 | 12.9 | 258.4 | 229.3 | 125.2 | 52.3 | 85.7 | 39.8 | 242.7 | 231.9 | 133.4 | 59.6 | 110.8 | 63.1 | 250 | 223.4 | 120 | 53 | 98.1 | 45.1 |  |  |  |  | 58.7 | 221.2 | 60 | 178.3 | 188 | 22.1 | 128.1 | 49.8 | 155.2 | 114.3 | 151.4 | 63.6 | 220.2 | 130.4 | 59.3 | 51.6 | 35.6 | 38.2 | 90.4 | 72.1 | 156.8 | 81.9 | 58.9 | 55.4 | [5 empty] | 34 | 158.5 | -1.1 | 3.61 | 2.85 | 12.8064 | 0.022 | 1.9827 | 261.5 | 250.4 | -1.28 | 2.75 | 2023 | 841.9 | 0.5 | 0.5
2018-04-23 14:49 | 1818 | 272 | 269.6 | 106.6 | 88.1 | 92.4 | 265 | 255.4 | 152.9 | 62 | 56.2 | 244.7 | 12.9 | 258.2 | 228.7 | 125.1 | 52 | 85.6 | 40.1 | 242.6 | 231.8 | 133.2 | 60.7 | 110.7 | 62.2 | 249.8 | 223.3 | 119.9 | 52.5 | 98 | 45.5 |  |  |  |  | 58.7 | 221 | 60.1 | 178.1 | 188 | 22.1 | 127.9 | 49.8 | 155.1 | 114.3 | 151.2 | 63.6 | 220.1 | 130.3 | 59.3 | 51.6 | 35.5 | 38.2 | 90.4 | 72.1 | 156.8 | 81.9 | 58.9 | 55.5 | [5 empty] | 34 | 158.3 | -1.06 | 3.57 | 2.87 | 13.9102 | 0.0184 | 1.9826 | 261.3 | 250.2 | -1.26 | 2.73 | 2024 | 842 | 0.5 | 0.5
2018-04-23 14:49 | 1819 | 271.8 | 269.4 | 106.3 | 88.1 | 92.3 | 264.7 | 255.3 | 152.7 | 62 | 56.2 | 244.5 | 12.9 | 258 | 228.4 | 125 | 51.8 | 85.4 | 39.6 | 242.4 | 231.6 | 133 | 61.2 | 110.6 | 61.4 | 249.6 | 223.3 | 119.8 | 51.5 | 97.9 | 45.3 |  |  |  |  | 58.7 | 220.9 | 60.1 | 178.4 | 187.9 | 22.1 | 127.8 | 49.8 | 154.9 | 114.2 | 151 | 63.6 | 219.9 | 130.2 | 59.3 | 51.6 | 35.5 | 38.1 | 90.4 | 72.1 | 156.7 | 81.8 | 58.9 | 55.5 | [5 empty] | 34.2 | 158.2 | -1.15 | 3.47 | 2.87 | -1.1222 | -0.0104 | 1.9819 | 261.2 | 250 | -1.31 | 2.69 | 2025 | 842 | 0.5 | 0.5
2018-04-23 14:49 | 1820 | 271.6 | 269.2 | 106.4 | 88.2 | 92.4 | 264.5 | 255.2 | 152.3 | 61.9 | 56.1 | 244.3 | 12.9 | 257.8 | 228.6 | 124.8 | 51.9 | 85.3 | 39.3 | 242.2 | 231.4 | 132.9 | 61 | 110.5 | 61.9 | 249.4 | 223.3 | 119.7 | 50.8 | 97.7 | 44.9 |  |  |  |  | 58.7 | 220.7 | 60.1 | 178.9 | 187.9 | 22.1 | 127.7 | 49.9 | 154.8 | 114.2 | 150.9 | 63.5 | 219.8 | 130.1 | 59.3 | 51.6 | 35.5 | 38.1 | 90.4 | 72.1 | 156.6 | 81.8 | 58.9 | 55.5 | [5 empty] | 34.2 | 158 | -1.21 | 3.51 | 2.85 | 13.8813 | -0.023 | 1.9823 | 261 | 249.8 | -1.35 | 2.71 | 2026 | 842.1 | 0.5 | 0.5
2018-04-23 14:49 | 1821 | 271.4 | 269.1 | 106.4 | 88.4 | 92.6 | 264.4 | 255.1 | 152.1 | 61.8 | 56 | 244.1 | 12.8 | 257.6 | 228.5 | 124.7 | 52.1 | 85.2 | 39.5 | 242 | 231.4 | 132.7 | 60.3 | 110.5 | 62.4 | 249.4 | 223.3 | 119.6 | 50.8 | 97.6 | 45.3 |  |  |  |  | 58.7 | 220.6 | 60 | 179.1 | 187.8 | 22.1 | 127.6 | 49.9 | 154.6 | 114.1 | 150.6 | 63.5 | 219.7 | 130 | 59.3 | 51.6 | 35.5 | 38.1 | 90.5 | 72.1 | 156.6 | 81.8 | 58.9 | 55.5 | [5 empty] | 34 | 157.9 | -1.08 | 3.63 | 2.86 | 4.8745 | 0.0166 | 1.9821 | 260.8 | 249.7 | -1.27 | 2.76 | 2027 | 842.2 | 0.5 | 0.5
2018-04-23 14:49 | 1822 | 271.1 | 268.9 | 106.5 | 88.3 | 92.5 | 264.2 | 254.9 | 152 | 61.8 | 55.9 | 243.9 | 12.8 | 257.4 | 228 | 124.6 | 52.1 | 85.2 | 39.6 | 241.8 | 231.1 | 132.6 | 60.7 | 110.4 | 62.2 | 249.2 | 223.1 | 119.4 | 51.5 | 97.5 | 45.8 |  |  |  |  | 58.7 | 220.4 | 60 | 179 | 187.8 | 22.1 | 127.4 | 50 | 154.5 | 114.1 | 150.5 | 63.5 | 219.6 | 129.9 | 59.3 | 51.6 | 35.6 | 38.1 | 90.5 | 72.1 | 156.5 | 81.8 | 58.9 | 55.6 | [5 empty] | 33.9 | 157.7 | -1.06 | 3.65 | 2.88 | 9.3496 | -0.014 | 1.9823 | 260.6 | 249.5 | -1.26 | 2.76 | 2028 | 842.3 | 0.5 | 0.5
2018-04-23 14:49 | 1823 | 270.9 | 268.8 | 106.8 | 88.2 | 92.2 | 263.9 | 254.7 | 152.1 | 61.8 | 55.9 | 243.7 | 12.9 | 257.2 | 227.7 | 124.4 | 51.9 | 85 | 39.5 | 241.6 | 230.7 | 132.4 | 60.3 | 110.3 | 61.1 | 249 | 222.8 | 119.3 | 52 | 97.4 | 46.4 |  |  |  |  | 58.7 | 220.3 | 60.1 | 179 | 187.7 | 22.1 | 127.3 | 50 | 154.3 | 114 | 150.4 | 63.5 | 219.4 | 129.8 | 59.3 | 51.6 | 35.6 | 38.1 | 90.5 | 72.1 | 156.5 | 81.7 | 58.9 | 55.7 | [5 empty] | 33.7 | 157.5 | -1.11 | 3.58 | 2.89 | 8.4454 | 0.031 | 1.9825 | 260.4 | 249.3 | -1.28 | 2.74 | 2029 | 842.4 | 0.5 | 0.5
2018-04-23 14:49 | 1824 | 270.7 | 268.6 | 106.9 | 88.2 | 91.9 | 263.7 | 254.5 | 152 | 61.8 | 55.9 | 243.5 | 12.9 | 257 | 227.6 | 124.3 | 51.5 | 84.9 | 39.6 | 241.4 | 230.5 | 132.2 | 59.5 | 110.2 | 60.7 | 248.8 | 222.6 | 119.1 | 51.9 | 97.4 | 46.4 |  |  |  |  | 58.7 | 220.1 | 60.1 | 179.1 | 187.6 | 22.1 | 127.2 | 50 | 154.2 | 114 | 150.3 | 63.5 | 219.3 | 129.8 | 59.4 | 51.6 | 35.5 | 38.1 | 90.5 | 72.1 | 156.4 | 81.7 | 58.9 | 55.6 | [5 empty] | 33.6 | 157.6 | -1.14 | 3.51 | 2.85 | 5.1355 | -0.0158 | 1.9827 | 260.2 | 249.1 | -1.31 | 2.71 | 2030 | 842.5 | 0.5 | 0.5
2018-04-23 14:49 | 1825 | 270.5 | 268.4 | 106.8 | 88.2 | 91.8 | 263.5 | 254.3 | 151.9 | 61.8 | 55.9 | 243.3 | 12.9 | 256.8 | 227.5 | 124.1 | 51.3 | 84.8 | 39.5 | 241.3 | 230.5 | 132.1 | 59.4 | 110.2 | 61.2 | 248.6 | 222.4 | 119 | 51.6 | 97.3 | 45.9 |  |  |  |  | 58.7 | 220 | 60.1 | 178.9 | 187.6 | 22.1 | 127.1 | 50 | 154.1 | 114 | 150.2 | 63.5 | 219.2 | 129.7 | 59.4 | 51.6 | 35.5 | 38 | 90.5 | 72 | 156.3 | 81.7 | 58.9 | 55.5 | [5 empty] | 33.6 | 157.6 | -1.12 | 3.43 | 2.88 | -1.6287 | 0.013 | 1.9834 | 260 | 248.9 | -1.29 | 2.68 | 2031 | 842.5 | 0.5 | 0.5
2018-04-23 14:49 | 1826 | 270.3 | 268.3 | 106.8 | 88.2 | 91.6 | 263.3 | 254.2 | 151.9 | 61.7 | 55.9 | 243.1 | 12.9 | 256.6 | 227.6 | 124 | 51.4 | 84.7 | 39.2 | 241.1 | 230.4 | 132 | 59.6 | 110.1 | 62 | 248.5 | 222 | 118.9 | 51.5 | 97.2 | 45.1 |  |  |  |  | 58.7 | 219.9 | 60 | 178.5 | 187.5 | 22.1 | 127 | 50 | 153.9 | 113.9 | 150.3 | 63.5 | 219.1 | 129.6 | 59.3 | 51.5 | 35.5 | 38 | 90.5 | 72 | 156.3 | 81.7 | 58.9 | 55.4 | [5 empty] | 33.6 | 157.7 | -1.1 | 3.56 | 2.84 | 4.5666 | 0.0022 | 1.9824 | 259.8 | 248.7 | -1.28 | 2.73 | 2032 | 842.6 | 0.5 | 0.5
2018-04-23 14:49 | 1827 | 270.2 | 268.2 | 107.1 | 88.2 | 91.3 | 263 | 254 | 151.7 | 61.7 | 55.8 | 243 | 12.9 | 256.4 | 227.6 | 123.8 | 51.3 | 84.6 | 38.9 | 240.9 | 230.3 | 131.8 | 59.6 | 110 | 61.9 | 248.3 | 221.7 | 118.7 | 51.1 | 97.1 | 45.2 |  |  |  |  | 58.8 | 219.7 | 60 | 178.6 | 187.5 | 22.1 | 126.9 | 50 | 153.8 | 113.9 | 150.4 | 63.4 | 219 | 129.5 | 59.3 | 51.5 | 35.5 | 38 | 90.5 | 72 | 156.2 | 81.6 | 59 | 55.5 | [5 empty] | 33.4 | 157.7 | -1.06 | 3.56 | 2.81 | 5.0416 | 0.0004 | 1.983 | 259.7 | 248.5 | -1.26 | 2.73 | 2033 | 842.7 | 0.5 | 0.5
2018-04-23 14:49 | 1828 | 270 | 268.1 | 107.3 | 88.2 | 91 | 262.8 | 253.9 | 151.5 | 61.6 | 55.8 | 242.8 | 12.9 | 256.2 | 227.6 | 123.6 | 51.3 | 84.5 | 38.9 | 240.7 | 229.8 | 131.7 | 59.5 | 109.9 | 61 | 248.1 | 221.7 | 118.6 | 50.9 | 97.1 | 46.1 |  |  |  |  | 58.8 | 219.6 | 60 | 178.7 | 187.4 | 22.1 | 126.8 | 50 | 153.6 | 113.8 | 150.5 | 63.4 | 218.8 | 129.4 | 59.3 | 51.6 | 35.5 | 38 | 90.5 | 72 | 156.1 | 81.6 | 59 | 55.6 | [5 empty] | 33.3 | 157.6 | -1.14 | 3.61 | 2.88 | 9.8135 | 0.0598 | 1.9826 | 259.5 | 248.3 | -1.3 | 2.75 | 2034 | 842.8 | 0.5 | 0.5
2018-04-23 14:49 | 1829 | 269.8 | 267.9 | 107.4 | 88 | 90.8 | 262.7 | 253.7 | 151.2 | 61.4 | 55.9 | 242.6 | 12.9 | 256 | 227.4 | 123.5 | 51.1 | 84.4 | 39.5 | 240.5 | 229.5 | 131.6 | 59.1 | 109.7 | 60.9 | 247.9 | 221.5 | 118.4 | 51.2 | 97 | 46.3 |  |  |  |  | 58.8 | 219.4 | 60 | 178.7 | 187.3 | 22.1 | 126.7 | 50 | 153.5 | 113.8 | 151 | 63.4 | 218.7 | 129.3 | 59.3 | 51.6 | 35.6 | 38 | 90.5 | 72 | 156.1 | 81.6 | 59 | 55.6 | [5 empty] | 33.2 | 157.4 | -1.01 | 3.48 | 2.85 | 4.0309 | 0.0148 | 1.9821 | 259.4 | 248.2 | -1.23 | 2.7 | 2035 | 842.9 | 0.5 | 0.5
2018-04-23 14:49 | 1830 | 269.6 | 267.8 | 107.7 | 87.9 | 90.4 | 262.6 | 253.5 | 150.7 | 61.3 | 55.9 | 242.4 | 12.9 | 255.9 | 226.9 | 123.3 | 50.6 | 84.3 | 40 | 240.4 | 229.6 | 131.5 | 59.2 | 109.6 | 60.2 | 247.7 | 221.3 | 118.3 | 51.3 | 96.9 | 46.5 |  |  |  |  | 58.8 | 219.2 | 60.1 | 178.6 | 187.3 | 22.1 | 126.6 | 50 | 153.3 | 113.7 | 151.8 | 63.4 | 218.6 | 129.3 | 59.3 | 51.7 | 35.6 | 38 | 90.5 | 72 | 156 | 81.5 | 59 | 55.6 | [5 empty] | 32.9 | 157.3 | -1.06 | 3.42 | 2.86 | 13.0199 | -0.0086 | 1.9824 | 259.2 | 248 | -1.26 | 2.67 | 2036 | 843 | 0.5 | 0.5
2018-04-23 14:49 | 1831 | 269.3 | 267.6 | 108 | 87.8 | 90.2 | 262.4 | 253.3 | 150.5 | 61.2 | 55.8 | 242.2 | 13 | 255.7 | 226.8 | 123.2 | 50.5 | 84.2 | 40.1 | 240.2 | 230 | 131.3 | 59.6 | 109.5 | 59.7 | 247.5 | 221.3 | 118.2 | 51 | 96.9 | 46.1 |  |  |  |  | 58.8 | 219 | 60 | 178.7 | 187.2 | 22.1 | 126.5 | 50.1 | 153.2 | 113.7 | 152.3 | 63.4 | 218.5 | 129.2 | 59.3 | 51.7 | 35.6 | 38 | 90.5 | 72 | 155.9 | 81.5 | 59 | 55.7 | [5 empty] | 32.8 | 157.2 | -1.11 | 3.6 | 2.87 | 5.697 | -0.0104 | 1.9832 | 259 | 247.8 | -1.28 | 2.74 | 2037 | 843 | 0.5 | 0.5
2018-04-23 14:49 | 1832 | 269 | 267.4 | 108.1 | 87.8 | 89.9 | 262.2 | 253.2 | 150.6 | 61.1 | 55.7 | 242 | 13 | 255.5 | 226.8 | 123 | 50.4 | 84.1 | 41 | 240 | 229.7 | 131.1 | 59.5 | 109.4 | 60.7 | 247.3 | 221.3 | 118.1 | 51 | 96.8 | 45.4 |  |  |  |  | 58.8 | 218.9 | 60 | 178.9 | 187.2 | 22.2 | 126.3 | 50.1 | 153 | 113.7 | 152.4 | 63.4 | 218.3 | 129.1 | 59.3 | 51.7 | 35.6 | 38 | 90.5 | 72 | 155.9 | 81.5 | 59 | 55.7 | [5 empty] | 33 | 157.2 | -1.01 | 3.76 | 2.88 | 5.8818 | -0.0014 | 1.9833 | 258.8 | 247.6 | -1.23 | 2.81 | 2038 | 843.1 | 0.5 | 0.5
2018-04-23 14:49 | 1833 | 268.8 | 267.2 | 108.3 | 87.8 | 89.6 | 262 | 253 | 150.8 | 61.1 | 55.6 | 241.8 | 13 | 255.4 | 226.4 | 122.8 | 50.6 | 84 | 41.2 | 239.8 | 229.4 | 130.9 | 58.9 | 109.2 | 62.2 | 247.1 | 220.7 | 118 | 51.1 | 96.7 | 45 |  |  |  |  | 58.9 | 218.7 | 60.1 | 179 | 187.1 | 22.2 | 126.2 | 50.1 | 152.9 | 113.6 | 152.4 | 63.4 | 218.2 | 129 | 59.3 | 51.7 | 35.6 | 38 | 90.6 | 72 | 155.8 | 81.5 | 59 | 55.6 | [5 empty] | 33.1 | 157 | -1.08 | 3.57 | 2.83 | 2.2758 | 0.0238 | 1.9822 | 258.6 | 247.4 | -1.27 | 2.73 | 2039 | 843.2 | 0.5 | 0.5
2018-04-23 14:49 | 1834 | 268.6 | 267 | 108.6 | 87.9 | 89.6 | 261.8 | 252.8 | 150.9 | 61.1 | 55.7 | 241.6 | 13 | 255.2 | 226.2 | 122.7 | 50.7 | 84 | 41.3 | 239.6 | 229.1 | 130.8 | 58.9 | 109.1 | 63.8 | 246.9 | 220.2 | 117.9 | 50.7 | 96.6 | 45.4 |  |  |  |  | 58.9 | 218.6 | 60.2 | 179 | 187 | 22.2 | 126.1 | 50.1 | 152.7 | 113.6 | 152.3 | 63.4 | 218.1 | 128.9 | 59.3 | 51.8 | 35.5 | 38.1 | 90.6 | 72 | 155.8 | 81.4 | 59 | 55.5 | [5 empty] | 33 | 156.9 | -1.02 | 3.56 | 2.81 | -3.3072 | -0.0339 | 1.9834 | 258.4 | 247.3 | -1.23 | 2.73 | 2040 | 843.3 | 0.5 | 0.5
2018-04-23 14:49 | 1835 | 268.4 | 266.8 | 108.8 | 87.9 | 89.3 | 261.6 | 252.6 | 150.8 | 61 | 55.7 | 241.5 | 13 | 255 | 226.2 | 122.5 | 50.4 | 84 | 41.4 | 239.5 | 228.9 | 130.6 | 58.8 | 109 | 62.5 | 246.7 | 220.1 | 117.7 | 50.6 | 96.5 | 44.8 |  |  |  |  | 58.9 | 218.5 | 60.2 | 178.8 | 187 | 22.2 | 126 | 50.1 | 152.6 | 113.5 | 152.3 | 63.3 | 218 | 128.8 | 59.3 | 51.8 | 35.6 | 38.1 | 90.6 | 72 | 155.7 | 81.4 | 59 | 55.4 | [5 empty] | 32.9 | 156.8 | -1.06 | 3.59 | 2.83 | 8.7108 | 0.0022 | 1.9826 | 258.2 | 247.1 | -1.26 | 2.74 | 2041 | 843.4 | 0.5 | 0.5
2018-04-23 14:49 | 1836 | 268.3 | 266.6 | 108.8 | 87.8 | 89 | 261.5 | 252.4 | 150.7 | 61 | 55.7 | 241.3 | 13 | 254.8 | 226.1 | 122.4 | 49.8 | 83.9 | 41.8 | 239.3 | 228.6 | 130.4 | 58.7 | 108.9 | 61.9 | 246.5 | 220.3 | 117.6 | 50.5 | 96.4 | 45.2 |  |  |  |  | 58.9 | 218.3 | 60.2 | 178.8 | 186.9 | 22.2 | 125.9 | 50.1 | 152.5 | 113.5 | 152.2 | 63.3 | 217.8 | 128.7 | 59.3 | 51.7 | 35.6 | 38.1 | 90.6 | 72 | 155.6 | 81.4 | 59.1 | 55.4 | [5 empty] | 32.8 | 156.8 | -1.1 | 3.53 | 2.84 | 5.1129 | -0.0339 | 1.9827 | 258 | 246.9 | -1.28 | 2.72 | 2042 | 843.4 | 0.5 | 0.5
2018-04-23 14:49 | 1837 | 268.1 | 266.5 | 108.9 | 87.7 | 88.6 | 261.4 | 252.3 | 150.8 | 61.1 | 55.7 | 241.1 | 13 | 254.6 | 225.9 | 122.2 | 49.8 | 83.9 | 41.4 | 239.1 | 228.2 | 130.3 | 59.1 | 108.8 | 62.7 | 246.4 | 220.5 | 117.5 | 51.2 | 96.3 | 45.4 |  |  |  |  | 58.8 | 218.1 | 60.2 | 178.5 | 186.9 | 22.2 | 125.8 | 50.2 | 152.3 | 113.4 | 152.2 | 63.3 | 217.7 | 128.6 | 59.2 | 51.7 | 35.6 | 38.1 | 90.6 | 72 | 155.6 | 81.4 | 59.1 | 55.3 | [5 empty] | 32.9 | 156.9 | -1.14 | 3.6 | 2.86 | 6.4956 | 0.04 | 1.9822 | 257.9 | 246.7 | -1.3 | 2.74 | 2043 | 843.5 | 0.5 | 0.5
2018-04-23 14:49 | 1838 | 268 | 266.3 | 108.8 | 87.5 | 88.5 | 261.3 | 252.3 | 150.6 | 61.2 | 55.7 | 240.9 | 13 | 254.4 | 225.6 | 122.1 | 49.9 | 83.8 | 41.3 | 238.9 | 228 | 130.1 | 59.3 | 108.8 | 62.6 | 246.3 | 220.3 | 117.4 | 51.3 | 96.2 | 44.7 |  |  |  |  | 58.8 | 218 | 60.2 | 178.2 | 186.8 | 22.2 | 125.7 | 50.2 | 152.2 | 113.4 | 152.1 | 63.3 | 217.6 | 128.5 | 59.2 | 51.7 | 35.6 | 38 | 90.6 | 72 | 155.5 | 81.4 | 59.1 | 55.4 | [5 empty] | 32.9 | 157 | -1.06 | 3.64 | 2.87 | 5.4436 | 0.004 | 1.9822 | 257.7 | 246.6 | -1.26 | 2.76 | 2044 | 843.6 | 0.5 | 0.5
2018-04-23 14:49 | 1839 | 267.7 | 266 | 108.3 | 87.3 | 88.4 | 261.1 | 252.1 | 150.5 | 61.1 | 55.6 | 240.7 | 13 | 254.2 | 225.5 | 121.9 | 49.9 | 83.7 | 41.2 | 238.7 | 227.9 | 129.9 | 59.3 | 108.7 | 62.7 | 246.2 | 220.1 | 117.2 | 51.4 | 96.1 | 44.6 |  |  |  |  | 58.8 | 217.8 | 60.2 | 178 | 186.7 | 22.2 | 125.6 | 50.2 | 152 | 113.3 | 152.1 | 63.3 | 217.5 | 128.4 | 59.2 | 51.6 | 35.6 | 38 | 90.6 | 72 | 155.5 | 81.3 | 59.1 | 55.6 | [5 empty] | 32.9 | 157.1 | -1.15 | 3.56 | 2.85 | 9.6621 | 0.013 | 1.9826 | 257.5 | 246.4 | -1.31 | 2.73 | 2045 | 843.7 | 0.5 | 0.5
2018-04-23 14:49 | 1840 | 267.5 | 265.7 | 107.5 | 87.1 | 88.3 | 260.9 | 252 | 150.5 | 61.2 | 55.7 | 240.6 | 13 | 254.1 | 225.3 | 121.8 | 49.7 | 83.7 | 42.1 | 238.6 | 227.9 | 129.8 | 59.5 | 108.6 | 63.2 | 245.9 | 219.8 | 117.1 | 50.9 | 96 | 45.3 |  |  |  |  | 58.8 | 217.7 | 60.2 | 177.8 | 186.7 | 22.2 | 125.5 | 50.2 | 151.9 | 113.3 | 152 | 63.2 | 217.3 | 128.3 | 59.3 | 51.6 | 35.6 | 38 | 90.6 | 72 | 155.4 | 81.3 | 59.1 | 55.6 | [5 empty] | 33.1 | 157.1 | -1.14 | 3.46 | 2.8 | 14.2104 | -0.0176 | 1.982 | 257.3 | 246.2 | -1.3 | 2.69 | 2046 | 843.8 | 0.5 | 0.5
2018-04-23 14:49 | 1841 | 267.4 | 265.6 | 106.9 | 87.2 | 88.1 | 260.7 | 251.9 | 150.4 | 61.1 | 55.6 | 240.4 | 13 | 253.9 | 225.1 | 121.7 | 49.9 | 83.7 | 42.2 | 238.4 | 227.8 | 129.6 | 59.1 | 108.5 | 64.3 | 245.7 | 219.6 | 117 | 50.9 | 95.9 | 44.8 |  |  |  |  | 58.8 | 217.5 | 60.2 | 177.9 | 186.6 | 22.2 | 125.4 | 50.3 | 151.8 | 113.3 | 152 | 63.2 | 217.2 | 128.2 | 59.3 | 51.6 | 35.6 | 38 | 90.6 | 72 | 155.3 | 81.3 | 59.1 | 55.6 | [5 empty] | 33.4 | 157 | -1.15 | 3.4 | 2.78 | 4.4273 | -0.0339 | 1.982 | 257.2 | 246 | -1.31 | 2.67 | 2047 | 843.9 | 0.5 | 0.5
2018-04-23 14:49 | 1842 | 267.2 | 265.5 | 106.4 | 87 | 88.2 | 260.5 | 251.7 | 150.2 | 61 | 55.5 | 240.2 | 13 | 253.7 | 225.1 | 121.5 | 50.3 | 83.6 | 42 | 238.2 | 227.4 | 129.5 | 58.7 | 108.4 | 63.3 | 245.4 | 219.3 | 116.9 | 50.8 | 95.8 | 45.3 |  |  |  |  | 58.7 | 217.4 | 60.2 | 178.1 | 186.6 | 22.2 | 125.2 | 50.3 | 151.6 | 113.2 | 151.9 | 63.2 | 217.1 | 128.1 | 59.4 | 51.5 | 35.6 | 38.1 | 90.6 | 71.9 | 155.3 | 81.2 | 59.1 | 55.7 | [5 empty] | 34 | 157 | -1.14 | 3.38 | 2.78 | 5.852 | -0.0339 | 1.9823 | 257 | 245.8 | -1.3 | 2.66 | 2048 | 843.9 | 0.5 | 0.5
2018-04-23 14:49 | 1843 | 267 | 265.2 | 106.1 | 87.1 | 88.2 | 260.3 | 251.5 | 150.1 | 60.8 | 55.5 | 240 | 13 | 253.5 | 225 | 121.4 | 50.2 | 83.6 | 41.7 | 238 | 227.2 | 129.3 | 58.7 | 108.3 | 63.4 | 245.2 | 218.9 | 116.7 | 51.5 | 95.7 | 44.8 |  |  |  |  | 58.7 | 217.2 | 60.1 | 178.1 | 186.5 | 22.2 | 125.1 | 50.3 | 151.5 | 113.2 | 151.8 | 63.2 | 217 | 128 | 59.4 | 51.5 | 35.6 | 38.1 | 90.6 | 72 | 155.2 | 81.2 | 59.1 | 55.6 | [5 empty] | 34.5 | 157.1 | -1.1 | 3.45 | 2.81 | 3.2057 | 0.04 | 1.9832 | 256.8 | 245.6 | -1.28 | 2.69 | 2049 | 844 | 0.5 | 0.5
2018-04-23 14:49 | 1844 | 266.8 | 265.1 | 105.8 | 87.2 | 88.3 | 260.1 | 251.4 | 150 | 60.8 | 55.5 | 239.8 | 13 | 253.3 | 224.6 | 121.3 | 50.3 | 83.5 | 41.7 | 237.9 | 227 | 129.1 | 59.1 | 108.2 | 62.9 | 244.9 | 218.7 | 116.6 | 51.3 | 95.6 | 44.4 |  |  |  |  | 58.7 | 217.1 | 60.1 | 178 | 186.4 | 22.2 | 125 | 50.3 | 151.3 | 113.1 | 151.8 | 63.2 | 216.9 | 128 | 59.4 | 51.4 | 35.6 | 38.1 | 90.7 | 72 | 155.2 | 81.2 | 59.1 | 55.6 | [5 empty] | 34.9 | 157.1 | -1.14 | 3.4 | 2.83 | -0.8714 | 0.0022 | 1.9826 | 256.6 | 245.4 | -1.3 | 2.66 | 2050 | 844.1 | 0.5 | 0.5
2018-04-23 14:49 | 1845 | 266.7 | 264.9 | 105.1 | 87.4 | 88.3 | 260 | 251.2 | 149.9 | 60.7 | 55.5 | 239.7 | 13 | 253.1 | 224.3 | 121.2 | 50 | 83.4 | 42 | 237.7 | 226.8 | 129 | 58.9 | 108.1 | 60.9 | 244.7 | 218.6 | 116.4 | 51.2 | 95.5 | 44.2 |  |  |  |  | 58.7 | 216.9 | 60.2 | 177.8 | 186.4 | 22.2 | 124.9 | 50.3 | 151.2 | 113.1 | 151.7 | 63.2 | 216.8 | 127.9 | 59.4 | 51.4 | 35.6 | 38.1 | 90.7 | 71.9 | 155.1 | 81.2 | 59.1 | 55.6 | [5 empty] | 35.4 | 157.2 | -1.18 | 3.39 | 2.79 | -0.3133 | -0.0411 | 1.9817 | 256.5 | 245.2 | -1.33 | 2.66 | 2051 | 844.2 | 0.5 | 0.5
2018-04-23 14:49 | 1846 | 266.5 | 264.9 | 104.5 | 87.4 | 88.2 | 259.9 | 251.1 | 149.8 | 60.6 | 55.5 | 239.5 | 13 | 252.9 | 224.2 | 121.1 | 49.5 | 83.4 | 41.9 | 237.5 | 227 | 128.8 | 58.7 | 108 | 60 | 244.5 | 218.4 | 116.2 | 50.8 | 95.4 | 44.3 |  |  |  |  | 58.6 | 216.8 | 60.2 | 177.5 | 186.3 | 22.2 | 124.8 | 50.2 | 151.1 | 113 | 151.7 | 63.2 | 216.6 | 127.8 | 59.4 | 51.5 | 35.6 | 38.1 | 90.7 | 71.9 | 155 | 81.1 | 59.2 | 55.6 | [5 empty] | 35.8 | 157.2 | -1.16 | 3.44 | 2.83 | 8.6919 | 0.0166 | 1.9838 | 256.4 | 245 | -1.32 | 2.68 | 2052 | 844.3 | 0.5 | 0.5
2018-04-23 14:49 | 1847 | 266.4 | 264.8 | 104.4 | 87.4 | 88.2 | 259.8 | 250.9 | 149.7 | 60.5 | 55.5 | 239.3 | 13.1 | 252.7 | 224.2 | 121 | 49.6 | 83.3 | 42 | 237.3 | 226.9 | 128.6 | 58.8 | 107.9 | 60.8 | 244.3 | 218.3 | 116.1 | 50.7 | 95.4 | 44.8 |  |  |  |  | 58.4 | 216.7 | 60.1 | 177.1 | 186.3 | 22.2 | 124.7 | 50.2 | 150.9 | 113 | 151.6 | 63.1 | 216.5 | 127.7 | 59.4 | 51.5 | 35.6 | 38.1 | 90.7 | 71.9 | 155 | 81.1 | 59.2 | 55.5 | [5 empty] | 35.7 | 157.2 | -1.1 | 3.47 | 2.82 | 4.4458 | -0.0032 | 1.983 | 256.2 | 244.8 | -1.28 | 2.69 | 2053 | 844.3 | 0.5 | 0.5
2018-04-23 14:49 | 1848 | 266.1 | 264.7 | 104.6 | 87.5 | 88 | 259.6 | 250.7 | 149.6 | 60.4 | 55.5 | 239.1 | 13.1 | 252.6 | 224.1 | 120.9 | 50.1 | 83.3 | 42.1 | 237.2 | 226.6 | 128.5 | 58.9 | 107.8 | 61 | 244.2 | 218.2 | 115.9 | 50.8 | 95.3 | 44.6 |  |  |  |  | 58.4 | 216.5 | 60.1 | 176.7 | 186.2 | 22.1 | 124.6 | 50.1 | 150.8 | 112.9 | 151.6 | 63.1 | 216.4 | 127.6 | 59.3 | 51.5 | 35.7 | 38.1 | 90.7 | 71.9 | 154.9 | 81.1 | 59.2 | 55.5 | [5 empty] | 35.5 | 157.1 | -1.14 | 3.47 | 2.8 | 7.4683 | -0.0339 | 1.9823 | 256.1 | 244.6 | -1.3 | 2.69 | 2054 | 844.4 | 0.5 | 0.5
2018-04-23 14:49 | 1849 | 266 | 264.6 | 104.9 | 87.6 | 88 | 259.4 | 250.5 | 149.5 | 60.3 | 55.5 | 239 | 13.1 | 252.4 | 224 | 120.8 | 50.4 | 83.2 | 42.2 | 237 | 226.2 | 128.3 | 58.3 | 107.7 | 61 | 244 | 217.9 | 115.8 | 51 | 95.2 | 44 |  |  |  |  | 58.4 | 216.4 | 60.1 | 176.3 | 186.1 | 22.1 | 124.4 | 50.1 | 150.6 | 112.9 | 151.5 | 63.1 | 216.2 | 127.5 | 59.3 | 51.5 | 35.7 | 38.2 | 90.7 | 71.9 | 154.9 | 81 | 59.2 | 55.6 | [5 empty] | 35.5 | 157 | -1.13 | 3.41 | 2.8 | 11.5735 | -0.014 | 1.9821 | 255.9 | 244.4 | -1.3 | 2.67 | 2055 | 844.5 | 0.5 | 0.5
2018-04-23 14:49 | 1850 | 265.9 | 264.5 | 105.2 | 87.7 | 88 | 259.2 | 250.3 | 149.4 | 60.2 | 55.5 | 238.8 | 13.1 | 252.2 | 223.8 | 120.6 | 50.3 | 83.2 | 42.2 | 236.8 | 225.9 | 128.2 | 57.7 | 107.6 | 60.1 | 243.8 | 217.7 | 115.6 | 51.5 | 95.1 | 43.4 |  |  |  |  | 58.5 | 216.2 | 60.1 | 176 | 186.1 | 22.1 | 124.3 | 50.1 | 150.5 | 112.9 | 151.5 | 63.1 | 216.1 | 127.5 | 59.3 | 51.6 | 35.7 | 38.2 | 90.7 | 71.9 | 154.8 | 81 | 59.2 | 55.6 | [5 empty] | 35.6 | 156.8 | -1.14 | 3.47 | 2.77 | 4.1582 | 0.0256 | 1.9825 | 255.7 | 244.3 | -1.31 | 2.69 | 2056 | 844.6 | 0.5 | 0.5
2018-04-23 14:49 | 1851 | 265.7 | 264.3 | 105.4 | 87.8 | 88 | 259 | 250.2 | 149.4 | 60.3 | 55.4 | 238.6 | 13.1 | 252 | 223.4 | 120.5 | 50.5 | 83.1 | 42.4 | 236.6 | 225.6 | 128.1 | 58 | 107.5 | 59.3 | 243.7 | 217.8 | 115.5 | 51.1 | 94.9 | 43.3 |  |  |  |  | 58.5 | 216 | 60.1 | 176.2 | 186 | 22.1 | 124.2 | 50.1 | 150.4 | 112.8 | 151.4 | 63.1 | 216 | 127.4 | 59.3 | 51.6 | 35.7 | 38.2 | 90.7 | 71.9 | 154.7 | 81 | 59.2 | 55.6 | [5 empty] | 35.7 | 156.6 | -1.13 | 3.41 | 2.78 | -0.2394 | 0.004 | 1.9822 | 255.6 | 244.1 | -1.3 | 2.67 | 2057 | 844.7 | 0.5 | 0.5
2018-04-23 14:49 | 1852 | 265.5 | 264.1 | 105.6 | 87.8 | 88 | 258.9 | 250.1 | 149.2 | 60.3 | 55.3 | 238.4 | 13.1 | 251.8 | 223.1 | 120.4 | 50.6 | 83.1 | 42.8 | 236.5 | 225.3 | 127.9 | 57.9 | 107.3 | 59.4 | 243.6 | 218 | 115.4 | 50.6 | 94.9 | 44.1 |  |  |  |  | 58.6 | 215.9 | 60.1 | 176.5 | 186 | 22.1 | 124.1 | 50.1 | 150.2 | 112.7 | 151.4 | 63.1 | 215.9 | 127.3 | 59.3 | 51.6 | 35.7 | 38.2 | 90.7 | 71.9 | 154.7 | 81 | 59.2 | 55.7 | [5 empty] | 35.7 | 156.5 | -1.2 | 3.31 | 2.72 | 4.9882 | 0.0292 | 1.9838 | 255.4 | 244 | -1.34 | 2.63 | 2058 | 844.8 | 0.5 | 0.5
2018-04-23 14:49 | 1853 | 265.3 | 264 | 105.8 | 87.8 | 87.8 | 258.7 | 250 | 149 | 60.3 | 55.3 | 238.2 | 13.1 | 251.6 | 223.1 | 120.3 | 50.4 | 83 | 42.5 | 236.3 | 225.2 | 127.8 | 58 | 107.2 | 59.2 | 243.5 | 217.8 | 115.3 | 50.2 | 94.8 | 44.2 |  |  |  |  | 58.6 | 215.7 | 60.2 | 176.1 | 185.9 | 22.1 | 124 | 50.1 | 150.1 | 112.7 | 151.3 | 63.1 | 215.7 | 127.2 | 59.3 | 51.6 | 35.7 | 38.2 | 90.7 | 71.9 | 154.6 | 80.9 | 59.3 | 55.7 | [5 empty] | 35.5 | 156.4 | -1.17 | 3.41 | 2.72 | 5.526 | 0.0166 | 1.9833 | 255.2 | 243.8 | -1.33 | 2.67 | 2059 | 844.8 | 0.5 | 0.5
2018-04-23 14:49 | 1854 | 265.1 | 263.9 | 106.1 | 87.7 | 87.4 | 258.5 | 249.9 | 148.8 | 60.3 | 55.2 | 238 | 13.1 | 251.4 | 223 | 120.2 | 50.4 | 83 | 41.9 | 236.1 | 225.1 | 127.6 | 57.7 | 107 | 59.8 | 243.3 | 217.7 | 115.1 | 49.9 | 94.7 | 44.7 |  |  |  |  | 58.6 | 215.6 | 60.1 | 175.7 | 185.9 | 22.1 | 123.9 | 50.1 | 149.9 | 112.7 | 151.2 | 63 | 215.6 | 127.1 | 59.3 | 51.6 | 35.7 | 38.1 | 90.7 | 71.9 | 154.5 | 80.9 | 59.3 | 55.7 | [5 empty] | 35.2 | 156.3 | -1.12 | 3.48 | 2.78 | 13.6312 | 0.013 | 1.9826 | 255.1 | 243.6 | -1.3 | 2.69 | 2060 | 844.9 | 0.5 | 0.5
2018-04-23 14:49 | 1855 | 264.9 | 263.8 | 106.3 | 87.8 | 87.1 | 258.4 | 249.8 | 148.6 | 60.2 | 55.3 | 237.9 | 13.1 | 251.2 | 222.8 | 120 | 50.4 | 82.9 | 41 | 235.9 | 225.1 | 127.4 | 57.5 | 106.8 | 59 | 243.2 | 217.7 | 115 | 49.6 | 94.6 | 45.3 |  |  |  |  | 58.7 | 215.4 | 60.1 | 175.8 | 185.8 | 22.1 | 123.8 | 50.2 | 149.8 | 112.6 | 151.2 | 63 | 215.5 | 127 | 59.3 | 51.7 | 35.7 | 38.1 | 90.8 | 71.9 | 154.5 | 80.9 | 59.3 | 55.7 | [5 empty] | 35.1 | 156.2 | -1.16 | 3.4 | 2.75 | 13.4421 | -0.0086 | 1.9831 | 254.9 | 243.4 | -1.32 | 2.66 | 2061 | 845 | 0.5 | 0.5
2018-04-23 14:49 | 1856 | 264.8 | 263.6 | 106.5 | 87.8 | 86.8 | 258.2 | 249.6 | 148.5 | 60.1 | 55.3 | 237.7 | 13.1 | 251.1 | 222.8 | 119.9 | 50.2 | 82.9 | 40.2 | 235.7 | 225.1 | 127.3 | 57.4 | 106.7 | 57.8 | 243 | 217.4 | 114.8 | 49.4 | 94.6 | 45.9 |  |  |  |  | 58.7 | 215.3 | 60.1 | 175.5 | 185.8 | 22.1 | 123.6 | 50.2 | 149.7 | 112.6 | 151.1 | 63 | 215.4 | 126.9 | 59.3 | 51.7 | 35.7 | 38.1 | 90.8 | 71.9 | 154.4 | 80.8 | 59.3 | 55.7 | [5 empty] | 34.9 | 156.2 | -1.12 | 3.41 | 2.79 | 10.8191 | -0.0014 | 1.9817 | 254.8 | 243.3 | -1.29 | 2.66 | 2062 | 845.1 | 0.5 | 0.5
2018-04-23 14:49 | 1857 | 264.6 | 263.4 | 106.6 | 87.7 | 86.6 | 258 | 249.4 | 148.3 | 60.1 | 55.4 | 237.5 | 13.1 | 250.9 | 222.9 | 119.8 | 50.1 | 82.8 | 40.4 | 235.6 | 224.8 | 127.2 | 57.4 | 106.5 | 56.9 | 242.8 | 217.2 | 114.7 | 49.2 | 94.5 | 45.5 |  |  |  |  | 58.6 | 215.1 | 60.1 | 174.9 | 185.7 | 22.1 | 123.5 | 50.2 | 149.5 | 112.5 | 151.1 | 63 | 215.2 | 126.8 | 59.3 | 51.7 | 35.7 | 38.1 | 90.8 | 71.9 | 154.3 | 80.8 | 59.3 | 55.7 | [5 empty] | 34.7 | 156.2 | -1.11 | 3.47 | 2.8 | 8.5288 | 0.0022 | 1.9829 | 254.6 | 243.1 | -1.29 | 2.69 | 2063 | 845.2 | 0.5 | 0.5
2018-04-23 14:49 | 1858 | 264.4 | 263.2 | 106.6 | 87.7 | 86.5 | 257.9 | 249.2 | 148.2 | 60 | 55.5 | 237.4 | 13.1 | 250.7 | 222.8 | 119.6 | 50.2 | 82.7 | 41 | 235.4 | 224.5 | 127.1 | 57.2 | 106.4 | 56.5 | 242.7 | 217.2 | 114.6 | 49.1 | 94.4 | 45 |  |  |  |  | 58.6 | 215 | 60.2 | 174.6 | 185.6 | 22.1 | 123.4 | 50.3 | 149.4 | 112.5 | 151 | 63 | 215.1 | 126.7 | 59.4 | 51.8 | 35.7 | 38.1 | 90.8 | 71.9 | 154.3 | 80.8 | 59.3 | 55.8 | [5 empty] | 34.7 | 156.2 | -1.09 | 3.35 | 2.77 | 4.3114 | -0.0519 | 1.9845 | 254.4 | 242.9 | -1.28 | 2.64 | 2064 | 845.2 | 0.5 | 0.5
2018-04-23 14:49 | 1859 | 264.3 | 263.2 | 106.5 | 87.7 | 86.6 | 257.7 | 249.1 | 148.2 | 60.1 | 55.6 | 237.2 | 13.1 | 250.5 | 222.4 | 119.4 | 49.8 | 82.7 | 41.3 | 235.2 | 224.3 | 127 | 57.3 | 106.2 | 56.1 | 242.5 | 216.9 | 114.5 | 48.8 | 94.3 | 45.1 |  |  |  |  | 58.6 | 214.8 | 60.2 | 174.3 | 185.6 | 22.1 | 123.3 | 50.3 | 149.2 | 112.4 | 151 | 63 | 215 | 126.6 | 59.4 | 51.8 | 35.7 | 38 | 90.8 | 71.9 | 154.2 | 80.8 | 59.3 | 55.8 | [5 empty] | 34.9 | 156.2 | -1.18 | 3.37 | 2.76 | 5.6183 | -0.0339 | 1.9823 | 254.3 | 242.7 | -1.33 | 2.65 | 2065 | 845.3 | 0.5 | 0.5
2018-04-23 14:49 | 1860 | 264.2 | 263.1 | 106.2 | 87.7 | 86.6 | 257.5 | 249 | 148 | 60.1 | 55.5 | 237 | 13.2 | 250.3 | 222.2 | 119.2 | 49.1 | 82.7 | 41.6 | 235 | 224 | 126.9 | 56.9 | 106.1 | 55.8 | 242.3 | 216.3 | 114.3 | 48.6 | 94.2 | 45.1 |  |  |  |  | 58.6 | 214.7 | 60.3 | 173.8 | 185.5 | 22.1 | 123.2 | 50.3 | 149.1 | 112.4 | 150.9 | 63 | 214.9 | 126.5 | 59.4 | 51.8 | 35.7 | 38 | 90.8 | 71.9 | 154.2 | 80.7 | 59.3 | 55.8 | [5 empty] | 34.9 | 156 | -1.1 | 3.42 | 2.76 | -6.6385 | -0.0213 | 1.9828 | 254.1 | 242.5 | -1.28 | 2.67 | 2066 | 845.4 | 0.5 | 0.5
2018-04-23 14:49 | 1861 | 264 | 262.9 | 106.1 | 87.7 | 86.5 | 257.4 | 248.9 | 147.9 | 60 | 55.4 | 236.8 | 13.2 | 250.1 | 221.7 | 119 | 48.9 | 82.6 | 41.8 | 234.9 | 223.9 | 126.8 | 56.8 | 105.9 | 55.9 | 242.1 | 215.9 | 114.2 | 48.4 | 94.1 | 45 |  |  |  |  | 58.6 | 214.5 | 60.3 | 173.5 | 185.5 | 22.1 | 123.1 | 50.4 | 149 | 112.3 | 150.8 | 63 | 214.8 | 126.4 | 59.4 | 51.8 | 35.7 | 38.1 | 90.8 | 71.9 | 154.1 | 80.7 | 59.3 | 55.7 | [5 empty] | 34.6 | 155.9 | -1.07 | 3.38 | 2.8 | -4.2868 | -0.0195 | 1.982 | 254 | 242.4 | -1.27 | 2.65 | 2067 | 845.5 | 0.5 | 0.5
2018-04-23 14:49 | 1862 | 263.8 | 262.9 | 106.2 | 87.7 | 86.4 | 257.3 | 248.8 | 147.8 | 59.9 | 55.3 | 236.6 | 13.2 | 250 | 221.4 | 118.9 | 49 | 82.6 | 42 | 234.7 | 223.8 | 126.6 | 57 | 105.7 | 57 | 241.9 | 215.6 | 114 | 48.4 | 94.1 | 44.6 |  |  |  |  | 58.6 | 214.4 | 60.2 | 173.8 | 185.4 | 22.1 | 122.9 | 50.4 | 148.8 | 112.3 | 150.8 | 63 | 214.6 | 126.3 | 59.4 | 51.8 | 35.7 | 38.1 | 90.8 | 71.9 | 154.1 | 80.7 | 59.3 | 55.6 | [5 empty] | 34.4 | 155.9 | -1.13 | 3.34 | 2.77 | 0.6221 | -0.0249 | 1.9824 | 253.9 | 242.2 | -1.3 | 2.64 | 2068 | 845.6 | 0.5 | 0.5
2018-04-23 14:49 | 1863 | 263.7 | 262.7 | 106.2 | 87.8 | 86.4 | 257.2 | 248.7 | 147.7 | 59.7 | 55.3 | 236.4 | 13.2 | 249.8 | 221.5 | 118.7 | 48.9 | 82.5 | 41.8 | 234.5 | 223.7 | 126.5 | 56.9 | 105.6 | 56.7 | 241.8 | 215.6 | 113.9 | 48.6 | 94 | 44.3 |  |  |  |  | 58.7 | 214.3 | 60.2 | 174.2 | 185.4 | 22.1 | 122.9 | 50.4 | 148.7 | 112.3 | 150.7 | 62.9 | 214.5 | 126.3 | 59.4 | 51.9 | 35.7 | 38 | 90.8 | 71.8 | 154 | 80.7 | 59.3 | 55.7 | [5 empty] | 34.2 | 155.9 | -1.11 | 3.42 | 2.75 | 11.1126 | -0.0537 | 1.9829 | 253.7 | 242 | -1.29 | 2.67 | 2069 | 845.6 | 0.5 | 0.5
2018-04-23 14:49 | 1864 | 263.6 | 262.3 | 106.2 | 87.9 | 86.3 | 257 | 248.6 | 147.5 | 59.7 | 55.3 | 236.3 | 13.2 | 249.6 | 221.3 | 118.5 | 49.1 | 82.5 | 41.6 | 234.4 | 223.6 | 126.4 | 56.9 | 105.4 | 55.8 | 241.6 | 215.9 | 113.8 | 48.7 | 93.9 | 44.7 |  |  |  |  | 58.7 | 214.1 | 60.2 | 174.3 | 185.3 | 22.1 | 122.8 | 50.4 | 148.6 | 112.2 | 150.7 | 62.9 | 214.4 | 126.2 | 59.4 | 51.9 | 35.7 | 38 | 90.8 | 71.8 | 153.9 | 80.7 | 59.4 | 55.7 | [5 empty] | 34.2 | 155.9 | -1.12 | 3.43 | 2.77 | -2.2717 | 0.022 | 1.9834 | 253.5 | 241.9 | -1.3 | 2.67 | 2070 | 845.7 | 0.5 | 0.5
2018-04-23 14:49 | 1865 | 263.4 | 262 | 106.4 | 87.9 | 86.2 | 256.8 | 248.4 | 147.1 | 59.6 | 55.3 | 236.1 | 13.2 | 249.4 | 221 | 118.4 | 49.4 | 82.4 | 41 | 234.2 | 223.8 | 126.2 | 56.5 | 105.2 | 57.4 | 241.5 | 215.9 | 113.7 | 49.1 | 93.8 | 44.6 |  |  |  |  | 58.7 | 214 | 60.2 | 174.3 | 185.2 | 22.1 | 122.7 | 50.4 | 148.4 | 112.2 | 150.6 | 62.9 | 214.3 | 126.1 | 59.4 | 51.9 | 35.7 | 38 | 90.8 | 71.8 | 153.9 | 80.6 | 59.4 | 55.7 | [5 empty] | 34.2 | 156 | -1.09 | 3.39 | 2.78 | 1.9875 | -0.0104 | 1.9823 | 253.4 | 241.7 | -1.27 | 2.66 | 2071 | 845.8 | 0.5 | 0.5
2018-04-23 14:49 | 1866 | 263.3 | 261.7 | 106.3 | 87.9 | 86.3 | 256.6 | 248.3 | 146.7 | 59.5 | 55.3 | 235.9 | 13.2 | 249.2 | 220.4 | 118.3 | 49.7 | 82.3 | 41.7 | 234 | 224.2 | 126.1 | 56.6 | 105.1 | 60.4 | 241.4 | 215.8 | 113.6 | 49 | 93.7 | 44 |  |  |  |  | 58.7 | 213.9 | 60.2 | 174.3 | 185.2 | 22.1 | 122.6 | 50.5 | 148.3 | 112.1 | 150.5 | 62.9 | 214.2 | 126 | 59.4 | 52 | 35.7 | 38 | 90.8 | 71.8 | 153.8 | 80.6 | 59.4 | 55.6 | [5 empty] | 34.1 | 155.9 | -1.08 | 3.38 | 2.73 | 6.6939 | -0.0555 | 1.9822 | 253.2 | 241.6 | -1.27 | 2.65 | 2072 | 845.9 | 0.5 | 0.5
2018-04-23 14:49 | 1867 | 263.2 | 261.6 | 106.2 | 87.9 | 86.4 | 256.5 | 248.1 | 146.4 | 59.5 | 55.3 | 235.7 | 13.2 | 249.1 | 220.2 | 118.1 | 49.9 | 82.2 | 42.2 | 233.9 | 224.3 | 126 | 57.3 | 105 | 62.3 | 241.3 | 215.4 | 113.5 | 48.8 | 93.6 | 44.1 |  |  |  |  | 58.7 | 213.7 | 60.2 | 173.9 | 185.2 | 22.1 | 122.5 | 50.5 | 148.2 | 112.1 | 150.5 | 62.9 | 214.1 | 125.9 | 59.4 | 52 | 35.7 | 38 | 90.8 | 71.8 | 153.8 | 80.6 | 59.4 | 55.6 | [5 empty] | 34.1 | 155.7 | -1.09 | 3.36 | 2.74 | 6.9887 | 0.0148 | 1.9821 | 253 | 241.4 | -1.27 | 2.65 | 2073 | 846 | 0.5 | 0.5
2018-04-23 14:49 | 1868 | 263.1 | 261.4 | 105.6 | 87.9 | 86.3 | 256.3 | 248 | 146.2 | 59.4 | 55.3 | 235.6 | 13.2 | 248.9 | 220 | 118 | 49.5 | 82.2 | 42.5 | 233.7 | 223.9 | 125.8 | 57.6 | 104.9 | 63.1 | 241.1 | 215 | 113.3 | 48.6 | 93.5 | 44.3 |  |  |  |  | 58.7 | 213.6 | 60.2 | 173.6 | 185.1 | 22.1 | 122.4 | 50.5 | 148 | 112 | 150.5 | 62.9 | 213.9 | 125.8 | 59.4 | 52 | 35.7 | 37.9 | 90.8 | 71.8 | 153.7 | 80.5 | 59.4 | 55.7 | [5 empty] | 34.1 | 155.7 | -1.1 | 3.37 | 2.79 | 13.4558 | 0.0202 | 1.9826 | 252.9 | 241.2 | -1.28 | 2.65 | 2074 | 846 | 0.5 | 0.5
2018-04-23 14:49 | 1869 | 262.9 | 261.2 | 104.9 | 87.9 | 86.3 | 256.1 | 247.9 | 146 | 59.3 | 55.3 | 235.4 | 13.2 | 248.7 | 219.8 | 117.9 | 49.1 | 82.1 | 42.3 | 233.5 | 223.2 | 125.7 | 57.7 | 104.8 | 62.7 | 240.9 | 214.7 | 113.2 | 48.5 | 93.4 | 44.4 |  |  |  |  | 58.7 | 213.5 | 60.3 | 173.8 | 185 | 22.1 | 122.3 | 50.5 | 147.9 | 112 | 150.4 | 62.8 | 213.8 | 125.7 | 59.3 | 52 | 35.7 | 38 | 90.9 | 71.8 | 153.7 | 80.5 | 59.4 | 55.7 | [5 empty] | 34 | 155.6 | -1.14 | 3.43 | 2.78 | 4.0653 | 0.004 | 1.9832 | 252.7 | 241 | -1.3 | 2.67 | 2075 | 846.1 | 0.5 | 0.5
2018-04-23 14:49 | 1870 | 262.8 | 260.9 | 104.4 | 87.8 | 86.3 | 256 | 247.7 | 145.9 | 59.2 | 55.2 | 235.2 | 13.2 | 248.5 | 219.8 | 117.7 | 49.3 | 82 | 41.7 | 233.4 | 223.2 | 125.5 | 57.1 | 104.8 | 62.2 | 240.7 | 214.7 | 113 | 48.1 | 93.3 | 43.9 |  |  |  |  | 58.7 | 213.3 | 60.3 | 174 | 185 | 22.1 | 122.1 | 50.5 | 147.7 | 111.9 | 150.4 | 62.8 | 213.7 | 125.6 | 59.3 | 52 | 35.7 | 38 | 90.9 | 71.8 | 153.6 | 80.5 | 59.4 | 55.7 | [5 empty] | 33.9 | 155.5 | -1.19 | 3.51 | 2.82 | -1.4457 | -0.0285 | 1.9819 | 252.5 | 240.9 | -1.33 | 2.7 | 2076 | 846.2 | 0.5 | 0.5
2018-04-23 14:49 | 1871 | 262.7 | 260.8 | 103.8 | 87.7 | 86.3 | 255.8 | 247.6 | 145.9 | 59.3 | 55.2 | 235.1 | 13.2 | 248.4 | 220.1 | 117.6 | 49.4 | 82 | 41.2 | 233.2 | 223.3 | 125.4 | 57 | 104.6 | 62.2 | 240.6 | 214.8 | 112.9 | 47.9 | 93.2 | 43.8 |  |  |  |  | 58.7 | 213.2 | 60.3 | 174 | 184.9 | 22.1 | 122 | 50.5 | 147.6 | 111.9 | 150.4 | 62.8 | 213.6 | 125.5 | 59.3 | 52 | 35.7 | 38 | 90.9 | 71.8 | 153.5 | 80.5 | 59.4 | 55.7 | [5 empty] | 34 | 155.5 | -1.07 | 3.5 | 2.83 | 10.0852 | 0.0148 | 1.9831 | 252.4 | 240.7 | -1.26 | 2.7 | 2077 | 846.3 | 0.5 | 0.5
2018-04-23 14:50 | 1872 | 262.5 | 260.7 | 103.4 | 87.6 | 86.4 | 255.6 | 247.4 | 146 | 59.2 | 55.1 | 234.9 | 13.2 | 248.2 | 220.1 | 117.5 | 49.9 | 81.9 | 41 | 233 | 222.7 | 125.3 | 56.9 | 104.5 | 61.9 | 240.4 | 214.6 | 112.8 | 48 | 93.1 | 43.7 |  |  |  |  | 58.7 | 213.1 | 60.3 | 173.7 | 184.9 | 22.1 | 122 | 50.5 | 147.5 | 111.9 | 150.3 | 62.8 | 213.5 | 125.5 | 59.3 | 52 | 35.7 | 38 | 90.9 | 71.8 | 153.5 | 80.4 | 59.4 | 55.7 | [5 empty] | 33.8 | 155.4 | -1.07 | 3.48 | 2.81 | 4.51 | -0.0609 | 1.9833 | 252.2 | 240.5 | -1.26 | 2.69 | 2078 | 846.4 | 0.5 | 0.5
2018-04-23 14:50 | 1873 | 262.4 | 260.5 | 103 | 87.5 | 86.5 | 255.3 | 247.4 | 146 | 59.2 | 55.2 | 234.7 | 13.2 | 248 | 219.8 | 117.4 | 49.5 | 81.8 | 41.7 | 232.8 | 222.2 | 125.2 | 56.7 | 104.4 | 60.3 | 240.2 | 214.4 | 112.6 | 48 | 93 | 43.4 |  |  |  |  | 58.6 | 212.9 | 60.3 | 173.4 | 184.8 | 22.1 | 121.9 | 50.4 | 147.3 | 111.8 | 150.2 | 62.8 | 213.4 | 125.4 | 59.3 | 52 | 35.7 | 38 | 90.9 | 71.8 | 153.4 | 80.4 | 59.4 | 55.7 | [5 empty] | 33.5 | 155.4 | -1.09 | 3.42 | 2.82 | 6.5322 | 0.0022 | 1.9828 | 252.1 | 240.3 | -1.27 | 2.67 | 2079 | 846.4 | 0.5 | 0.5
2018-04-23 14:50 | 1874 | 262.2 | 260.4 | 102.7 | 87.3 | 86.6 | 255.1 | 247.2 | 145.9 | 59.3 | 55.2 | 234.5 | 13.2 | 247.8 | 219.6 | 117.3 | 49.1 | 81.7 | 42.4 | 232.7 | 221.8 | 125.1 | 56.5 | 104.3 | 59.7 | 240 | 214.2 | 112.5 | 48.1 | 92.9 | 43.3 |  |  |  |  | 58.6 | 212.8 | 60.3 | 173.3 | 184.8 | 22.1 | 121.8 | 50.4 | 147.2 | 111.8 | 150.2 | 62.8 | 213.2 | 125.3 | 59.3 | 52 | 35.7 | 38.1 | 90.9 | 71.8 | 153.4 | 80.4 | 59.3 | 55.7 | [5 empty] | 33.4 | 155.4 | -1.08 | 3.41 | 2.84 | 6.3299 | 0.0076 | 1.982 | 251.9 | 240.1 | -1.27 | 2.66 | 2080 | 846.5 | 0.5 | 0.5
2018-04-23 14:50 | 1875 | 262 | 260.2 | 102.5 | 87.2 | 86.7 | 254.9 | 247 | 145.7 | 59.4 | 55.2 | 234.3 | 13.2 | 247.6 | 219.2 | 117.2 | 49 | 81.6 | 42.2 | 232.5 | 221.6 | 125 | 57.3 | 104.3 | 60.3 | 239.8 | 213.8 | 112.4 | 48.1 | 92.9 | 43.2 |  |  |  |  | 58.6 | 212.6 | 60.3 | 173.3 | 184.7 | 22.1 | 121.7 | 50.3 | 147.1 | 111.7 | 150.1 | 62.8 | 213.1 | 125.2 | 59.3 | 52 | 35.7 | 38.1 | 90.9 | 71.8 | 153.3 | 80.4 | 59.3 | 55.7 | [5 empty] | 33.3 | 155.4 | -1.05 | 3.5 | 2.84 | 14.2041 | 0.0581 | 1.9814 | 251.7 | 240 | -1.25 | 2.7 | 2081 | 846.6 | 0.5 | 0.5
2018-04-23 14:50 | 1876 | 261.8 | 260 | 102.6 | 87.4 | 86.7 | 254.7 | 246.9 | 145.7 | 59.5 | 55.2 | 234.1 | 13.2 | 247.5 | 219.3 | 117.1 | 49 | 81.6 | 42.4 | 232.3 | 221.5 | 124.8 | 57.8 | 104.2 | 61 | 239.6 | 213.6 | 112.3 | 48.7 | 92.8 | 43.4 |  |  |  |  | 58.6 | 212.5 | 60.3 | 173.1 | 184.6 | 22.1 | 121.6 | 50.3 | 146.9 | 111.7 | 150.1 | 62.8 | 213 | 125.1 | 59.3 | 52 | 35.7 | 38.1 | 90.9 | 71.8 | 153.2 | 80.3 | 59.4 | 55.7 | [5 empty] | 33.3 | 155.3 | -1.04 | 3.36 | 2.81 | 5.6897 | 0.0058 | 1.9823 | 251.5 | 239.8 | -1.24 | 2.64 | 2082 | 846.7 | 0.5 | 0.5
2018-04-23 14:50 | 1877 | 261.7 | 259.9 | 102.9 | 87.5 | 86.6 | 254.5 | 246.7 | 145.7 | 59.5 | 55.1 | 234 | 13.2 | 247.3 | 218.8 | 117 | 48.6 | 81.5 | 42.4 | 232.2 | 221.5 | 124.7 | 57.9 | 104.1 | 61.3 | 239.4 | 213.6 | 112.2 | 48.7 | 92.7 | 43.8 |  |  |  |  | 58.6 | 212.4 | 60.3 | 172.8 | 184.6 | 22.1 | 121.5 | 50.3 | 146.8 | 111.6 | 150 | 62.8 | 212.9 | 125 | 59.3 | 52 | 35.7 | 38.2 | 90.9 | 71.8 | 153.2 | 80.3 | 59.4 | 55.8 | [5 empty] | 33.3 | 155.2 | -1.17 | 3.44 | 2.79 | 5.771 | 0.0058 | 1.9832 | 251.4 | 239.6 | -1.32 | 2.68 | 2083 | 846.8 | 0.5 | 0.5
2018-04-23 14:50 | 1878 | 261.5 | 259.7 | 102.8 | 87.6 | 86.7 | 254.4 | 246.5 | 145.8 | 59.5 | 55 | 233.8 | 13.2 | 247.1 | 218.4 | 116.8 | 48.6 | 81.4 | 41.8 | 232 | 221.5 | 124.5 | 57 | 104.1 | 60.6 | 239.2 | 213.6 | 112.1 | 48.6 | 92.6 | 43.6 |  |  |  |  | 58.6 | 212.2 | 60.3 | 172.5 | 184.5 | 22.1 | 121.4 | 50.3 | 146.7 | 111.6 | 149.9 | 62.8 | 212.8 | 124.9 | 59.2 | 51.9 | 35.7 | 38.2 | 90.9 | 71.8 | 153.1 | 80.3 | 59.4 | 55.8 | [5 empty] | 33.6 | 155 | -1.03 | 3.47 | 2.83 | 5.6625 | 0.0365 | 1.9834 | 251.2 | 239.5 | -1.24 | 2.69 | 2084 | 846.8 | 0.5 | 0.5
2018-04-23 14:50 | 1879 | 261.3 | 259.6 | 102.4 | 87.5 | 86.6 | 254.2 | 246.3 | 145.7 | 59.4 | 55 | 233.7 | 13.2 | 247 | 218.1 | 116.7 | 49.6 | 81.3 | 41.7 | 231.8 | 221.5 | 124.4 | 56.6 | 103.9 | 58.7 | 239 | 213.4 | 112 | 48.5 | 92.6 | 43.4 |  |  |  |  | 58.6 | 212.1 | 60.3 | 172.5 | 184.4 | 22.1 | 121.3 | 50.3 | 146.5 | 111.6 | 149.9 | 62.7 | 212.7 | 124.8 | 59.2 | 51.9 | 35.7 | 38.2 | 90.9 | 71.8 | 153 | 80.3 | 59.4 | 55.8 | [5 empty] | 33.9 | 155 | -1.07 | 3.44 | 2.8 | 4.0889 | -0.014 | 1.9821 | 251 | 239.3 | -1.26 | 2.67 | 2085 | 846.9 | 0.5 | 0.5
2018-04-23 14:50 | 1880 | 261.1 | 259.5 | 102.1 | 87.4 | 86.7 | 254.1 | 246.3 | 145.7 | 59.5 | 54.9 | 233.5 | 13.3 | 246.8 | 218.3 | 116.6 | 49.8 | 81.3 | 41.1 | 231.7 | 221.3 | 124.3 | 56.4 | 103.8 | 58.3 | 238.9 | 213.1 | 111.8 | 49 | 92.5 | 43.5 |  |  |  |  | 58.7 | 211.9 | 60.3 | 172.6 | 184.4 | 22.1 | 121.1 | 50.3 | 146.4 | 111.5 | 149.8 | 62.7 | 212.5 | 124.7 | 59.2 | 52 | 35.7 | 38.2 | 91 | 71.8 | 153 | 80.2 | 59.4 | 55.8 | [5 empty] | 34.2 | 154.9 | -1.17 | 3.41 | 2.82 | 6.3499 | 0.0256 | 1.9826 | 250.9 | 239.1 | -1.32 | 2.66 | 2086 | 847 | 0.5 | 0.5
2018-04-23 14:50 | 1881 | 260.9 | 259.4 | 101.8 | 87.3 | 86.7 | 254 | 246.1 | 145.6 | 59.7 | 54.8 | 233.3 | 13.3 | 246.6 | 218 | 116.6 | 49.5 | 81.2 | 40.7 | 231.5 | 221.1 | 124.2 | 56.4 | 103.7 | 58.4 | 238.8 | 213.2 | 111.7 | 48.9 | 92.4 | 43.3 |  |  |  |  | 58.7 | 211.8 | 60.3 | 173.1 | 184.3 | 22.1 | 121.1 | 50.3 | 146.3 | 111.5 | 149.8 | 62.7 | 212.4 | 124.7 | 59.3 | 52 | 35.7 | 38.2 | 91 | 71.8 | 152.9 | 80.2 | 59.4 | 55.8 | [5 empty] | 34.2 | 154.9 | -1.12 | 3.53 | 2.8 | -1.1716 | -0.0086 | 1.9825 | 250.7 | 239 | -1.29 | 2.71 | 2087 | 847.1 | 0.5 | 0.5
2018-04-23 14:50 | 1882 | 260.7 | 259.2 | 101.3 | 87.3 | 86.7 | 253.8 | 246 | 145.7 | 59.7 | 54.7 | 233.2 | 13.3 | 246.4 | 217.7 | 116.4 | 49.1 | 81.2 | 40.6 | 231.3 | 221 | 124.1 | 56.2 | 103.6 | 58.9 | 238.6 | 213.1 | 111.7 | 48.9 | 92.3 | 43.5 |  |  |  |  | 58.6 | 211.7 | 60.3 | 173.6 | 184.3 | 22.1 | 120.9 | 50.2 | 146.1 | 111.4 | 149.7 | 62.7 | 212.3 | 124.6 | 59.3 | 51.9 | 35.7 | 38.2 | 91 | 71.8 | 152.9 | 80.2 | 59.4 | 55.8 | [5 empty] | 34.2 | 154.8 | -1.1 | 3.44 | 2.76 | 6.1103 | 0.0329 | 1.983 | 250.6 | 238.8 | -1.28 | 2.67 | 2088 | 847.2 | 0.5 | 0.5
2018-04-23 14:50 | 1883 | 260.5 | 259 | 100.9 | 87.2 | 86.8 | 253.6 | 245.9 | 145.6 | 59.8 | 54.7 | 233 | 13.3 | 246.3 | 217.5 | 116.3 | 49.4 | 81.1 | 40.9 | 231.1 | 221 | 124 | 56.7 | 103.4 | 58.8 | 238.4 | 212.6 | 111.6 | 49.3 | 92.2 | 44.2 |  |  |  |  | 58.7 | 211.5 | 60.3 | 173.6 | 184.2 | 22.1 | 120.8 | 50.2 | 146 | 111.4 | 149.7 | 62.7 | 212.2 | 124.5 | 59.3 | 51.8 | 35.7 | 38.2 | 91 | 71.7 | 152.8 | 80.2 | 59.4 | 55.8 | [5 empty] | 34.2 | 154.8 | -1.15 | 3.46 | 2.75 | 4.3897 | 0.0238 | 1.9827 | 250.4 | 238.6 | -1.31 | 2.68 | 2089 | 847.2 | 0.5 | 0.5
2018-04-23 14:50 | 1884 | 260.2 | 258.9 | 100.7 | 87 | 86.9 | 253.4 | 245.7 | 145.5 | 59.8 | 54.6 | 232.8 | 13.3 | 246.1 | 217.5 | 116.2 | 49.6 | 81 | 41 | 231 | 221.2 | 123.8 | 56.7 | 103.3 | 58.9 | 238.2 | 212.1 | 111.5 | 49.4 | 92.1 | 44 |  |  |  |  | 58.7 | 211.4 | 60.3 | 173 | 184.2 | 22.1 | 120.7 | 50.3 | 145.9 | 111.3 | 149.6 | 62.7 | 212.1 | 124.4 | 59.3 | 51.8 | 35.7 | 38.2 | 91 | 71.7 | 152.8 | 80.2 | 59.4 | 55.6 | [5 empty] | 34.1 | 154.5 | -1.25 | 3.48 | 2.75 | 7.235 | -0.0411 | 1.9825 | 250.2 | 238.4 | -1.36 | 2.69 | 2090 | 847.3 | 0.5 | 0.5
2018-04-23 14:50 | 1885 | 260.1 | 258.7 | 100.2 | 86.8 | 86.9 | 253.2 | 245.6 | 145.6 | 59.7 | 54.6 | 232.7 | 13.3 | 245.9 | 217.7 | 116.1 | 49.6 | 80.9 | 40.9 | 230.8 | 221.5 | 123.7 | 56.7 | 103.2 | 59.2 | 238 | 212 | 111.5 | 48.8 | 92.1 | 43.3 |  |  |  |  | 58.7 | 211.3 | 60.3 | 172.9 | 184.1 | 22.1 | 120.6 | 50.2 | 145.7 | 111.3 | 149.6 | 62.7 | 211.9 | 124.3 | 59.3 | 51.8 | 35.7 | 38.2 | 91 | 71.7 | 152.7 | 80.1 | 59.4 | 55.5 | [5 empty] | 34.1 | 154.2 | -1.1 | 3.41 | 2.77 | 6.3696 | 0.0455 | 1.9831 | 250 | 238.2 | -1.28 | 2.66 | 2091 | 847.4 | 0.5 | 0.5
2018-04-23 14:50 | 1886 | 259.9 | 258.6 | 99.7 | 86.6 | 86.9 | 253 | 245.4 | 145.7 | 59.6 | 54.5 | 232.5 | 13.3 | 245.7 | 217.6 | 116 | 49.9 | 80.8 | 40.6 | 230.6 | 221.2 | 123.6 | 56.7 | 103.1 | 58.5 | 237.9 | 212.2 | 111.4 | 48.4 | 91.9 | 43.1 |  |  |  |  | 58.7 | 211.1 | 60.3 | 173.1 | 184 | 22.1 | 120.5 | 50.2 | 145.6 | 111.3 | 149.5 | 62.6 | 211.8 | 124.3 | 59.3 | 51.7 | 35.7 | 38.2 | 91 | 71.7 | 152.6 | 80.1 | 59.4 | 55.5 | [5 empty] | 34.5 | 154.1 | -1.09 | 3.51 | 2.78 | 3.0119 | 0.022 | 1.9832 | 249.9 | 238.1 | -1.28 | 2.7 | 2092 | 847.5 | 0.5 | 0.5
2018-04-23 14:50 | 1887 | 259.7 | 258.5 | 99.4 | 86.5 | 87 | 252.8 | 245.2 | 145.5 | 59.5 | 54.5 | 232.3 | 13.3 | 245.6 | 217.3 | 115.9 | 50.1 | 80.7 | 40.5 | 230.5 | 220.6 | 123.4 | 56.2 | 103 | 57.7 | 237.8 | 212.2 | 111.3 | 48.3 | 91.9 | 43.1 |  |  |  |  | 58.7 | 211 | 60.4 | 172.9 | 184 | 22.1 | 120.4 | 50.2 | 145.5 | 111.2 | 149.5 | 62.6 | 211.7 | 124.2 | 59.3 | 51.7 | 35.7 | 38.2 | 91 | 71.7 | 152.6 | 80.1 | 59.4 | 55.5 | [5 empty] | 34.5 | 154.1 | -1.17 | 3.35 | 2.72 | 7.7266 | -0.0177 | 1.9821 | 249.7 | 237.9 | -1.32 | 2.64 | 2093 | 847.6 | 0.5 | 0.5
2018-04-23 14:50 | 1888 | 259.6 | 258.4 | 99.4 | 86.8 | 87 | 252.6 | 245.1 | 145.2 | 59.5 | 54.5 | 232.2 | 13.3 | 245.4 | 216.8 | 115.8 | 50 | 80.6 | 40.2 | 230.3 | 220 | 123.3 | 55.5 | 102.9 | 57 | 237.7 | 211.8 | 111.2 | 48.3 | 91.8 | 43.4 |  |  |  |  | 58.7 | 210.8 | 60.4 | 172.4 | 183.9 | 22.1 | 120.3 | 50.2 | 145.4 | 111.2 | 149.4 | 62.6 | 211.6 | 124.1 | 59.3 | 51.7 | 35.7 | 38.2 | 91 | 71.7 | 152.5 | 80.1 | 59.4 | 55.5 | [5 empty] | 34.6 | 154.1 | -1.15 | 3.34 | 2.76 | 1.9958 | 0.0148 | 1.983 | 249.6 | 237.8 | -1.31 | 2.63 | 2094 | 847.6 | 0.5 | 0.5
2018-04-23 14:50 | 1889 | 259.4 | 258.4 | 99.1 | 86.7 | 87 | 252.4 | 245 | 145.2 | 59.6 | 54.5 | 232 | 13.4 | 245.2 | 216.6 | 115.7 | 49.6 | 80.5 | 40.4 | 230.1 | 219.6 | 123.2 | 55.5 | 102.8 | 57.1 | 237.5 | 211.5 | 111.1 | 48.3 | 91.7 | 44 |  |  |  |  | 58.8 | 210.7 | 60.4 | 172.1 | 183.9 | 22.1 | 120.3 | 50.3 | 145.2 | 111.1 | 149.4 | 62.6 | 211.5 | 124 | 59.3 | 51.7 | 35.7 | 38.2 | 91 | 71.7 | 152.4 | 80 | 59.4 | 55.4 | [5 empty] | 34.3 | 154.1 | -1.13 | 3.33 | 2.75 | -6.2498 | 0.0257 | 1.9826 | 249.4 | 237.6 | -1.3 | 2.63 | 2095 | 847.7 | 0.5 | 0.5
2018-04-23 14:50 | 1890 | 259.2 | 258.3 | 98.7 | 86.7 | 87.1 | 252.3 | 244.9 | 145.1 | 59.7 | 54.5 | 231.8 | 13.4 | 245 | 216.6 | 115.6 | 49.1 | 80.5 | 41.1 | 230 | 219.6 | 123.1 | 56.2 | 102.7 | 58.4 | 237.4 | 211.4 | 111 | 48.4 | 91.6 | 44.5 |  |  |  |  | 58.8 | 210.6 | 60.4 | 172.1 | 183.8 | 22.1 | 120.2 | 50.4 | 145.1 | 111.1 | 149.3 | 62.6 | 211.3 | 123.9 | 59.3 | 51.7 | 35.7 | 38.1 | 91 | 71.7 | 152.4 | 80 | 59.4 | 55.4 | [5 empty] | 33.9 | 154.1 | -1.15 | 3.29 | 2.75 | 3.7439 | -0.014 | 1.9816 | 249.3 | 237.5 | -1.31 | 2.61 | 2096 | 847.8 | 0.5 | 0.5
2018-04-23 14:50 | 1891 | 259 | 258.2 | 98.5 | 86.6 | 87.1 | 252.1 | 244.7 | 145.1 | 59.8 | 54.5 | 231.7 | 13.4 | 244.9 | 216.8 | 115.5 | 48.8 | 80.4 | 41.5 | 229.8 | 219.7 | 122.9 | 56.7 | 102.6 | 59.4 | 237.2 | 211.4 | 110.9 | 48.1 | 91.5 | 44.6 |  |  |  |  | 58.8 | 210.4 | 60.4 | 172 | 183.8 | 22.1 | 120.1 | 50.4 | 145 | 111 | 149.3 | 62.6 | 211.2 | 123.9 | 59.3 | 51.8 | 35.7 | 38.1 | 91.1 | 71.7 | 152.3 | 80 | 59.4 | 55.4 | [5 empty] | 33.7 | 154 | -1.04 | 3.45 | 2.79 | 2.3091 | 0.0437 | 1.9829 | 249.1 | 237.3 | -1.24 | 2.67 | 2097 | 847.9 | 0.5 | 0.5
2018-04-23 14:50 | 1892 | 258.8 | 258 | 98.6 | 86.5 | 87.2 | 252 | 244.6 | 144.9 | 59.9 | 54.5 | 231.5 | 13.4 | 244.7 | 216.7 | 115.4 | 48.7 | 80.3 | 41.1 | 229.6 | 219.5 | 122.7 | 56.6 | 102.5 | 59.1 | 237 | 211.2 | 110.9 | 48 | 91.4 | 44 |  |  |  |  | 58.8 | 210.3 | 60.4 | 171.7 | 183.7 | 22.1 | 120 | 50.4 | 144.9 | 111 | 149.2 | 62.6 | 211.1 | 123.8 | 59.3 | 51.8 | 35.7 | 38.1 | 91.1 | 71.7 | 152.3 | 80 | 59.4 | 55.3 | [5 empty] | 33.7 | 154 | -1.1 | 3.49 | 2.77 | -2.9166 | -0.0068 | 1.9833 | 249 | 237.1 | -1.28 | 2.69 | 2098 | 848 | 0.5 | 0.5
2018-04-23 14:50 | 1893 | 258.7 | 257.9 | 98.9 | 86.2 | 87.2 | 251.9 | 244.4 | 144.9 | 59.8 | 54.4 | 231.3 | 13.4 | 244.5 | 216.3 | 115.3 | 48.7 | 80.2 | 40.6 | 229.5 | 219.2 | 122.6 | 56.4 | 102.4 | 58.1 | 236.8 | 211 | 110.8 | 48 | 91.3 | 43.9 |  |  |  |  | 58.8 | 210.1 | 60.4 | 171.4 | 183.6 | 22.1 | 119.9 | 50.4 | 144.7 | 111 | 149.2 | 62.5 | 211 | 123.7 | 59.3 | 51.9 | 35.7 | 38.1 | 91.1 | 71.7 | 152.2 | 79.9 | 59.4 | 55.2 | [5 empty] | 33.5 | 154 | -1.1 | 3.38 | 2.8 | 4.5571 | 0.022 | 1.9825 | 248.8 | 236.9 | -1.28 | 2.65 | 2099 | 848 | 0.5 | 0.5
2018-04-23 14:50 | 1894 | 258.5 | 257.7 | 99 | 86.2 | 87.2 | 251.7 | 244.3 | 144.9 | 59.7 | 54.4 | 231.1 | 13.5 | 244.4 | 216 | 115.2 | 48.7 | 80.1 | 40.8 | 229.3 | 219 | 122.4 | 56.5 | 102.3 | 57.6 | 236.6 | 211 | 110.7 | 48.1 | 91.3 | 44 |  |  |  |  | 58.8 | 210 | 60.4 | 171.2 | 183.6 | 22.1 | 119.8 | 50.4 | 144.6 | 110.9 | 149.1 | 62.5 | 210.9 | 123.6 | 59.3 | 51.9 | 35.7 | 38.2 | 91.1 | 71.7 | 152.1 | 79.9 | 59.4 | 55.2 | [5 empty] | 33.4 | 153.9 | -1.09 | 3.45 | 2.77 | 3.1606 | 0.004 | 1.9821 | 248.7 | 236.8 | -1.27 | 2.68 | 2100 | 848.1 | 0.5 | 0.5
2018-04-23 14:50 | 1895 | 258.3 | 257.4 | 98.6 | 86.2 | 87.2 | 251.5 | 244.2 | 145 | 59.7 | 54.3 | 231 | 13.5 | 244.2 | 216 | 115 | 49.2 | 80 | 40.3 | 229.1 | 218.9 | 122.3 | 56.8 | 102.2 | 57.8 | 236.4 | 211 | 110.6 | 48 | 91.2 | 44.2 |  |  |  |  | 58.8 | 209.9 | 60.4 | 170.9 | 183.5 | 22.1 | 119.7 | 50.5 | 144.5 | 110.9 | 149 | 62.5 | 210.8 | 123.5 | 59.2 | 51.8 | 35.7 | 38.2 | 91.1 | 71.7 | 152.1 | 79.9 | 59.4 | 55.4 | [5 empty] | 33.3 | 153.7 | -1.12 | 3.38 | 2.73 | 4.0781 | 0.0184 | 1.9814 | 248.5 | 236.6 | -1.29 | 2.65 | 2101 | 848.2 | 0.5 | 0.5
2018-04-23 14:50 | 1896 | 258 | 257.2 | 98.2 | 86.1 | 87.3 | 251.3 | 244.1 | 145 | 59.7 | 54.3 | 230.8 | 13.6 | 244 | 216 | 114.9 | 49.6 | 79.9 | 40.2 | 229 | 219.2 | 122.1 | 57 | 102.1 | 58.5 | 236.3 | 211 | 110.5 | 47.9 | 91.2 | 44.1 |  |  |  |  | 58.8 | 209.7 | 60.4 | 170.7 | 183.4 | 22.2 | 119.5 | 50.5 | 144.3 | 110.8 | 149 | 62.5 | 210.6 | 123.4 | 59.3 | 51.7 | 35.7 | 38.2 | 91.1 | 71.7 | 152 | 79.9 | 59.5 | 55.4 | [5 empty] | 33 | 153.6 | -1.06 | 3.38 | 2.74 | 2.6676 | 0.0383 | 1.9836 | 248.3 | 236.4 | -1.26 | 2.65 | 2102 | 848.3 | 0.5 | 0.5
2018-04-23 14:50 | 1897 | 257.8 | 257.1 | 97.8 | 86.1 | 87.4 | 251.2 | 243.8 | 144.9 | 59.6 | 54.3 | 230.6 | 13.6 | 243.9 | 215.7 | 114.8 | 49.6 | 79.8 | 40.3 | 228.8 | 218.8 | 122 | 57.4 | 102 | 58.5 | 236.2 | 210.7 | 110.4 | 47.9 | 91.2 | 43.9 |  |  |  |  | 58.8 | 209.6 | 60.4 | 170.5 | 183.4 | 22.2 | 119.4 | 50.5 | 144.2 | 110.8 | 149 | 62.5 | 210.5 | 123.3 | 59.3 | 51.6 | 35.7 | 38.2 | 91.1 | 71.7 | 152 | 79.8 | 59.5 | 55.5 | [5 empty] | 33 | 153.5 | -1.09 | 3.33 | 2.73 | 10.9259 | 0.0166 | 1.9833 | 248.1 | 236.3 | -1.27 | 2.63 | 2103 | 848.4 | 0.5 | 0.5
2018-04-23 14:50 | 1898 | 257.6 | 256.9 | 97.4 | 85.9 | 87.3 | 251 | 243.7 | 144.8 | 59.5 | 54.2 | 230.5 | 13.7 | 243.7 | 215.6 | 114.7 | 49.1 | 79.7 | 40.3 | 228.6 | 218.2 | 121.9 | 56.9 | 101.9 | 58 | 236 | 210.2 | 110.2 | 48.2 | 91 | 43.2 |  |  |  |  | 58.8 | 209.4 | 60.4 | 170.4 | 183.3 | 22.2 | 119.4 | 50.5 | 144.1 | 110.7 | 148.9 | 62.5 | 210.4 | 123.3 | 59.3 | 51.7 | 35.7 | 38.2 | 91.1 | 71.6 | 151.9 | 79.8 | 59.5 | 55.5 | [5 empty] | 33.1 | 153.4 | -1.07 | 3.37 | 2.71 | 6.3885 | -0.0014 | 1.9832 | 247.9 | 236.1 | -1.26 | 2.64 | 2104 | 848.4 | 0.5 | 0.5
2018-04-23 14:50 | 1899 | 257.4 | 256.8 | 97.2 | 85.7 | 87.3 | 250.8 | 243.6 | 144.7 | 59.5 | 54.2 | 230.3 | 13.8 | 243.5 | 215.4 | 114.6 | 48.9 | 79.7 | 40.4 | 228.5 | 217.9 | 121.7 | 56.4 | 101.8 | 58.1 | 235.9 | 209.8 | 110.1 | 48.2 | 90.9 | 43.3 |  |  |  |  | 58.8 | 209.3 | 60.4 | 170.4 | 183.2 | 22.2 | 119.3 | 50.6 | 143.9 | 110.7 | 148.8 | 62.5 | 210.3 | 123.2 | 59.3 | 51.8 | 35.7 | 38.2 | 91.1 | 71.6 | 151.8 | 79.8 | 59.5 | 55.6 | [5 empty] | 33.3 | 153.2 | -1 | 3.27 | 2.72 | 7.4278 | -0.005 | 1.9828 | 247.8 | 236 | -1.22 | 2.6 | 2105 | 848.5 | 0.5 | 0.5
2018-04-23 14:50 | 1900 | 257.2 | 256.7 | 97 | 85.4 | 87.2 | 250.6 | 243.5 | 144.8 | 59.4 | 54.2 | 230.1 | 13.8 | 243.3 | 215.2 | 114.5 | 48.9 | 79.6 | 40.9 | 228.3 | 217.9 | 121.6 | 56.7 | 101.7 | 57.5 | 235.7 | 209.8 | 110.1 | 48.7 | 90.9 | 43.4 |  |  |  |  | 58.8 | 209.2 | 60.4 | 170.3 | 183.2 | 22.2 | 119.2 | 50.5 | 143.8 | 110.7 | 148.8 | 62.4 | 210.2 | 123.1 | 59.3 | 51.8 | 35.7 | 38.2 | 91.1 | 71.6 | 151.8 | 79.8 | 59.5 | 55.6 | [5 empty] | 33.5 | 153.2 | -1.06 | 3.3 | 2.7 | 0.8902 | 0.0166 | 1.982 | 247.6 | 235.8 | -1.25 | 2.62 | 2106 | 848.6 | 0.5 | 0.5
2018-04-23 14:50 | 1901 | 257.1 | 256.6 | 96.9 | 85.2 | 87.1 | 250.5 | 243.3 | 144.8 | 59.3 | 54.2 | 229.9 | 13.8 | 243.2 | 215 | 114.4 | 49 | 79.5 | 41.5 | 228.1 | 217.9 | 121.4 | 56.4 | 101.5 | 57 | 235.6 | 210 | 110 | 48.6 | 90.8 | 43.5 |  |  |  |  | 58.8 | 209 | 60.4 | 170 | 183.1 | 22.2 | 119.1 | 50.5 | 143.7 | 110.6 | 148.7 | 62.4 | 210.1 | 123 | 59.3 | 51.8 | 35.7 | 38.2 | 91.1 | 71.6 | 151.7 | 79.7 | 59.5 | 55.7 | [5 empty] | 33.5 | 153.2 | -1.05 | 3.33 | 2.74 | 9.4325 | 0.0239 | 1.9814 | 247.5 | 235.6 | -1.25 | 2.63 | 2107 | 848.7 | 0.5 | 0.5
2018-04-23 14:50 | 1902 | 256.8 | 256.5 | 96.7 | 85.1 | 87.1 | 250.3 | 243.1 | 144.7 | 59.2 | 54.1 | 229.7 | 13.8 | 243 | 214.9 | 114.3 | 49 | 79.4 | 41.2 | 228 | 217.7 | 121.3 | 55.8 | 101.4 | 56.6 | 235.4 | 210 | 109.9 | 48.9 | 90.7 | 43.6 |  |  |  |  | 58.8 | 208.9 | 60.4 | 169.4 | 183 | 22.2 | 119 | 50.4 | 143.6 | 110.6 | 148.7 | 62.4 | 209.9 | 123 | 59.3 | 51.9 | 35.7 | 38.2 | 91.1 | 71.6 | 151.7 | 79.7 | 59.4 | 55.7 | [5 empty] | 33.5 | 153.2 | -1.03 | 3.38 | 2.81 | 8.6489 | -0.0177 | 1.9825 | 247.3 | 235.4 | -1.24 | 2.65 | 2108 | 848.8 | 0.5 | 0.5
2018-04-23 14:50 | 1903 | 256.7 | 256.4 | 96.4 | 85.1 | 87.3 | 250.2 | 243 | 144.6 | 59.2 | 54.1 | 229.6 | 13.7 | 242.8 | 214.8 | 114.2 | 49 | 79.3 | 40.6 | 227.8 | 217.5 | 121.1 | 55.9 | 101.3 | 56.6 | 235.2 | 209.9 | 109.8 | 48.8 | 90.6 | 43.4 |  |  |  |  | 58.7 | 208.7 | 60.4 | 168.8 | 183 | 22.2 | 118.9 | 50.4 | 143.4 | 110.5 | 148.6 | 62.4 | 209.8 | 122.9 | 59.3 | 51.9 | 35.7 | 38.3 | 91.1 | 71.6 | 151.6 | 79.7 | 59.5 | 55.7 | [5 empty] | 33.5 | 153.2 | -1.03 | 3.47 | 2.78 | -1.3164 | 0.0166 | 1.9823 | 247.2 | 235.3 | -1.24 | 2.68 | 2109 | 848.8 | 0.5 | 0.5
2018-04-23 14:50 | 1904 | 256.5 | 256.2 | 96.1 | 85.1 | 87.5 | 250.1 | 242.8 | 144.5 | 59.2 | 54 | 229.4 | 13.7 | 242.6 | 214.7 | 114.1 | 48.7 | 79.3 | 40.6 | 227.7 | 217.4 | 121 | 56 | 101.1 | 57.2 | 235.1 | 210 | 109.8 | 48.9 | 90.5 | 43.2 |  |  |  |  | 58.7 | 208.6 | 60.4 | 168.3 | 182.9 | 22.2 | 118.8 | 50.4 | 143.3 | 110.5 | 148.6 | 62.4 | 209.7 | 122.8 | 59.3 | 52 | 35.7 | 38.2 | 91.2 | 71.6 | 151.5 | 79.7 | 59.5 | 55.7 | [5 empty] | 33.5 | 153.2 | -1.04 | 3.45 | 2.73 | 2.3836 | 0.0221 | 1.9824 | 247 | 235.1 | -1.24 | 2.67 | 2110 | 848.9 | 0.5 | 0.5
2018-04-23 14:50 | 1905 | 256.5 | 256.1 | 95.8 | 85 | 87.6 | 249.9 | 242.6 | 144.4 | 59.2 | 54.1 | 229.3 | 13.6 | 242.5 | 214.5 | 114 | 48.7 | 79.2 | 40.3 | 227.5 | 217.2 | 120.8 | 55.7 | 101 | 56.9 | 235 | 209.7 | 109.7 | 48.1 | 90.4 | 43.3 |  |  |  |  | 58.7 | 208.5 | 60.4 | 168 | 182.8 | 22.2 | 118.7 | 50.4 | 143.2 | 110.4 | 148.5 | 62.4 | 209.6 | 122.7 | 59.3 | 52 | 35.7 | 38.2 | 91.2 | 71.6 | 151.5 | 79.7 | 59.5 | 55.7 | [5 empty] | 33.4 | 153.3 | -1.13 | 3.3 | 2.71 | 2.5098 | 0.0058 | 1.9818 | 246.9 | 235 | -1.3 | 2.61 | 2111 | 849 | 0.5 | 0.5
2018-04-23 14:50 | 1906 | 256.3 | 256 | 95.5 | 84.9 | 87.5 | 249.7 | 242.5 | 144.3 | 59.2 | 54.1 | 229.1 | 13.7 | 242.3 | 214.2 | 113.9 | 49 | 79.1 | 40.6 | 227.3 | 217 | 120.7 | 55.4 | 100.9 | 57.9 | 234.7 | 209.4 | 109.6 | 47.8 | 90.3 | 44.3 |  |  |  |  | 58.8 | 208.3 | 60.4 | 167.8 | 182.8 | 22.2 | 118.6 | 50.3 | 143 | 110.4 | 148.5 | 62.3 | 209.4 | 122.6 | 59.3 | 51.9 | 35.7 | 38.2 | 91.2 | 71.6 | 151.4 | 79.6 | 59.5 | 55.6 | [5 empty] | 33.3 | 153.2 | -1.12 | 3.33 | 2.71 | 4.8796 | -0.0321 | 1.9828 | 246.7 | 234.8 | -1.29 | 2.63 | 2112 | 849.1 | 0.5 | 0.5
2018-04-23 14:50 | 1907 | 256.2 | 255.8 | 95.5 | 84.9 | 87.4 | 249.5 | 242.5 | 144.2 | 59.2 | 54 | 228.9 | 13.8 | 242.1 | 214 | 113.8 | 49.1 | 79 | 40.4 | 227.2 | 216.8 | 120.5 | 55.6 | 100.8 | 58.2 | 234.5 | 209 | 109.6 | 48 | 90.2 | 44.5 |  |  |  |  | 58.8 | 208.2 | 60.4 | 167.8 | 182.7 | 22.2 | 118.5 | 50.3 | 142.9 | 110.3 | 148.4 | 62.3 | 209.3 | 122.5 | 59.2 | 51.9 | 35.7 | 38.3 | 91.2 | 71.6 | 151.4 | 79.6 | 59.5 | 55.4 | [5 empty] | 33.2 | 153.1 | -1.11 | 3.43 | 2.7 | -1.3562 | 0.0076 | 1.9827 | 246.6 | 234.6 | -1.28 | 2.66 | 2113 | 849.2 | 0.5 | 0.5
2018-04-23 14:50 | 1908 | 256 | 255.6 | 95.5 | 84.8 | 87.3 | 249.4 | 242.4 | 144.2 | 59.3 | 53.9 | 228.7 | 13.9 | 242 | 214 | 113.7 | 48.8 | 78.9 | 40.7 | 227 | 216.7 | 120.4 | 56.3 | 100.7 | 56.5 | 234.4 | 208.8 | 109.5 | 48.1 | 90.1 | 43.9 |  |  |  |  | 58.7 | 208 | 60.4 | 167.5 | 182.7 | 22.1 | 118.4 | 50.2 | 142.8 | 110.3 | 148.4 | 62.3 | 209.2 | 122.5 | 59.2 | 51.8 | 35.7 | 38.2 | 91.2 | 71.6 | 151.3 | 79.6 | 59.5 | 55.6 | [5 empty] | 33.2 | 153.1 | -1.12 | 3.45 | 2.69 | 3.1218 | 0.0166 | 1.9824 | 246.4 | 234.5 | -1.29 | 2.67 | 2114 | 849.2 | 0.5 | 0.5
2018-04-23 14:50 | 1909 | 255.8 | 255.3 | 95.2 | 84.9 | 87.4 | 249.2 | 242.2 | 144.2 | 59.2 | 53.8 | 228.6 | 13.9 | 241.8 | 213.9 | 113.6 | 49.7 | 78.9 | 41.2 | 226.9 | 216.7 | 120.3 | 57.1 | 100.6 | 56.5 | 234.2 | 208.7 | 109.4 | 48.1 | 90.1 | 44.1 |  |  |  |  | 58.6 | 207.9 | 60.2 | 167 | 182.6 | 22.1 | 118.3 | 50 | 142.6 | 110.3 | 148.3 | 62.3 | 209.1 | 122.4 | 59.3 | 51.7 | 35.7 | 38.2 | 91.2 | 71.6 | 151.2 | 79.5 | 59.5 | 55.7 | [5 empty] | 33.1 | 153.1 | -1.04 | 3.39 | 2.69 | 12.9981 | 0.0203 | 1.9828 | 246.2 | 234.3 | -1.24 | 2.65 | 2115 | 849.3 | 0.5 | 0.5
2018-04-23 14:50 | 1910 | 255.6 | 255.3 | 95.5 | 84.9 | 87.3 | 249.1 | 242 | 144.3 | 59.1 | 53.7 | 228.4 | 13.9 | 241.7 | 213.5 | 113.5 | 49.7 | 78.8 | 41.2 | 226.7 | 216.8 | 120.2 | 56.6 | 100.5 | 56.6 | 234.1 | 208.8 | 109.4 | 48.1 | 90 | 44.3 |  |  |  |  | 58.5 | 207.8 | 60.2 | 166.9 | 182.5 | 22.1 | 118.2 | 50 | 142.5 | 110.2 | 148.3 | 62.3 | 209 | 122.3 | 59.2 | 51.7 | 35.7 | 38.2 | 91.2 | 71.6 | 151.2 | 79.5 | 59.5 | 55.8 | [5 empty] | 32.8 | 153.1 | -1.08 | 3.37 | 2.69 | 2.3594 | -0.0159 | 1.9831 | 246.1 | 234.2 | -1.26 | 2.64 | 2116 | 849.4 | 0.5 | 0.5
2018-04-23 14:50 | 1911 | 255.5 | 255.3 | 95.9 | 84.7 | 87.2 | 248.9 | 241.9 | 144.4 | 59 | 53.7 | 228.3 | 14 | 241.5 | 213.1 | 113.4 | 49.5 | 78.7 | 41.4 | 226.5 | 216.6 | 120 | 56.7 | 100.4 | 56.7 | 234 | 208.7 | 109.3 | 48 | 89.9 | 44 |  |  |  |  | 58.5 | 207.6 | 60.2 | 167 | 182.5 | 22.1 | 118.1 | 50.1 | 142.4 | 110.2 | 148.2 | 62.3 | 208.8 | 122.2 | 59.2 | 51.7 | 35.7 | 38.2 | 91.2 | 71.6 | 151.1 | 79.5 | 59.5 | 55.7 | [5 empty] | 33.1 | 153 | -1.06 | 3.3 | 2.71 | 1.728 | 0.0347 | 1.9821 | 246 | 234 | -1.26 | 2.61 | 2117 | 849.5 | 0.5 | 0.5
2018-04-23 14:50 | 1912 | 255.3 | 255.1 | 95.9 | 84.8 | 87.1 | 248.8 | 241.8 | 144.4 | 59 | 53.7 | 228.1 | 14.1 | 241.4 | 213 | 113.3 | 49.5 | 78.6 | 41 | 226.4 | 216.2 | 119.9 | 58.1 | 100.3 | 57.2 | 233.8 | 208.5 | 109.3 | 47.8 | 89.9 | 44.1 |  |  |  |  | 58.5 | 207.5 | 60.3 | 167.2 | 182.4 | 22.1 | 118 | 50.2 | 142.3 | 110.1 | 148.1 | 62.3 | 208.7 | 122.1 | 59.2 | 51.8 | 35.7 | 38.3 | 91.2 | 71.6 | 151.1 | 79.5 | 59.5 | 55.6 | [5 empty] | 33.3 | 152.8 | -1.06 | 3.39 | 2.74 | 0.4017 | 0.0528 | 1.9828 | 245.8 | 233.9 | -1.26 | 2.65 | 2118 | 849.5 | 0.5 | 0.5
2018-04-23 14:50 | 1913 | 255.1 | 254.9 | 95.8 | 84.7 | 87.2 | 248.6 | 241.6 | 144.4 | 59 | 53.7 | 227.9 | 14.1 | 241.2 | 212.9 | 113.2 | 49.3 | 78.6 | 40.8 | 226.2 | 215.9 | 119.8 | 58.7 | 100.2 | 57 | 233.7 | 208.2 | 109.2 | 47.7 | 89.8 | 43.9 |  |  |  |  | 58.5 | 207.4 | 60.4 | 167.7 | 182.3 | 22.1 | 117.9 | 50.1 | 142.1 | 110.1 | 148.1 | 62.2 | 208.6 | 122 | 59.2 | 51.8 | 35.7 | 38.3 | 91.2 | 71.5 | 151 | 79.4 | 59.5 | 55.5 | [5 empty] | 33.3 | 152.7 | -1.04 | 3.47 | 2.75 | 4.2402 | 0.0365 | 1.9818 | 245.6 | 233.7 | -1.24 | 2.68 | 2119 | 849.6 | 0.5 | 0.5
2018-04-23 14:50 | 1914 | 255 | 254.9 | 95.8 | 84.7 | 87.2 | 248.4 | 241.5 | 144.3 | 59 | 53.7 | 227.7 | 14.2 | 241 | 212.8 | 113.1 | 49.1 | 78.5 | 41 | 226.1 | 215.8 | 119.7 | 58.7 | 100.1 | 56.6 | 233.4 | 207.9 | 109.1 | 47.5 | 89.8 | 43.7 |  |  |  |  | 58.5 | 207.2 | 60.3 | 168.1 | 182.3 | 22.1 | 117.8 | 50.1 | 142 | 110 | 148 | 62.2 | 208.5 | 121.9 | 59.2 | 51.9 | 35.6 | 38.3 | 91.2 | 71.5 | 151 | 79.4 | 59.5 | 55.5 | [5 empty] | 33.4 | 152.6 | -1.02 | 3.33 | 2.72 | 8.9205 | 0.0076 | 1.9821 | 245.5 | 233.5 | -1.23 | 2.63 | 2120 | 849.7 | 0.5 | 0.5
2018-04-23 14:50 | 1915 | 254.9 | 254.8 | 96 | 84.8 | 87.3 | 248.2 | 241.3 | 144.2 | 58.9 | 53.6 | 227.5 | 14.4 | 240.8 | 212.6 | 112.9 | 48.9 | 78.4 | 40.7 | 225.9 | 215.8 | 119.5 | 58.7 | 99.9 | 56.1 | 233.3 | 207.8 | 109 | 47.4 | 89.7 | 43.9 |  |  |  |  | 58.4 | 207.1 | 60.3 | 167.8 | 182.2 | 22.1 | 117.7 | 50.1 | 141.9 | 110 | 148 | 62.2 | 208.4 | 121.9 | 59.2 | 51.9 | 35.6 | 38.3 | 91.2 | 71.5 | 150.9 | 79.4 | 59.5 | 55.5 | [5 empty] | 33.6 | 152.6 | -1.03 | 3.3 | 2.72 | 14.3676 | 0.0455 | 1.9829 | 245.3 | 233.3 | -1.24 | 2.61 | 2121 | 849.8 | 0.5 | 0.5
2018-04-23 14:50 | 1916 | 254.7 | 254.7 | 95.8 | 84.6 | 87.4 | 248 | 241.1 | 144.1 | 58.9 | 53.6 | 227.4 | 14.5 | 240.7 | 212 | 112.8 | 48.8 | 78.3 | 40.8 | 225.7 | 215.6 | 119.4 | 57.7 | 99.8 | 57.5 | 233.2 | 207.7 | 108.9 | 47.6 | 89.6 | 44.3 |  |  |  |  | 58.4 | 206.9 | 60.4 | 167.5 | 182.1 | 22.1 | 117.6 | 50.1 | 141.7 | 109.9 | 147.9 | 62.2 | 208.3 | 121.8 | 59.2 | 51.9 | 35.6 | 38.3 | 91.2 | 71.5 | 150.8 | 79.4 | 59.5 | 55.5 | [5 empty] | 33.7 | 152.6 | -1.09 | 3.33 | 2.73 | 13.3979 | 0.0094 | 1.9826 | 245.2 | 233.2 | -1.28 | 2.63 | 2122 | 849.9 | 0.5 | 0.5
2018-04-23 14:50 | 1917 | 254.5 | 254.5 | 95.3 | 84.6 | 87.5 | 247.8 | 240.9 | 144.2 | 59 | 53.6 | 227.2 | 14.7 | 240.5 | 211.8 | 112.7 | 48.9 | 78.2 | 40.5 | 225.6 | 215.4 | 119.3 | 56.8 | 99.8 | 58.3 | 233 | 207.7 | 108.8 | 47.8 | 89.5 | 44.5 |  |  |  |  | 58.5 | 206.8 | 60.4 | 167.3 | 182 | 22.1 | 117.5 | 50 | 141.6 | 109.9 | 147.9 | 62.2 | 208.2 | 121.7 | 59.2 | 52 | 35.6 | 38.3 | 91.3 | 71.5 | 150.8 | 79.4 | 59.5 | 55.6 | [5 empty] | 33.6 | 152.6 | -1.08 | 3.37 | 2.72 | 6.2535 | 0.0058 | 1.9808 | 245 | 233 | -1.27 | 2.64 | 2123 | 849.9 | 0.5 | 0.5
2018-04-23 14:50 | 1918 | 254.2 | 254.3 | 94.8 | 84.7 | 87.4 | 247.7 | 240.8 | 144.2 | 59.1 | 53.6 | 227.1 | 14.9 | 240.3 | 211.9 | 112.6 | 48.9 | 78.1 | 40.1 | 225.4 | 215.5 | 119.2 | 57.7 | 99.7 | 58 | 232.9 | 207.6 | 108.7 | 47.8 | 89.5 | 44.3 |  |  |  |  | 58.5 | 206.7 | 60.4 | 166.7 | 182 | 22.1 | 117.4 | 50 | 141.5 | 109.8 | 147.8 | 62.2 | 208.1 | 121.6 | 59.2 | 52 | 35.6 | 38.3 | 91.3 | 71.5 | 150.7 | 79.3 | 59.5 | 55.6 | [5 empty] | 33.7 | 152.6 | -1.09 | 3.39 | 2.7 | 12.7859 | 0.0112 | 1.9831 | 244.8 | 232.9 | -1.27 | 2.65 | 2124 | 850 | 0.5 | 0.5
2018-04-23 14:50 | 1919 | 254 | 254.1 | 94.7 | 84.6 | 87.6 | 247.6 | 240.6 | 144.1 | 59.2 | 53.6 | 226.9 | 15 | 240.2 | 212.2 | 112.4 | 49 | 78 | 40.2 | 225.3 | 215.6 | 119 | 57.6 | 99.6 | 57.5 | 232.8 | 207.4 | 108.7 | 47.5 | 89.4 | 43.7 |  |  |  |  | 58.5 | 206.5 | 60.4 | 166.5 | 181.9 | 22.1 | 117.3 | 50 | 141.4 | 109.8 | 147.8 | 62.2 | 207.9 | 121.5 | 59.2 | 52 | 35.7 | 38.3 | 91.3 | 71.5 | 150.7 | 79.3 | 59.5 | 55.7 | [5 empty] | 33.8 | 152.6 | -1.06 | 3.39 | 2.7 | 8.5232 | -0.0213 | 1.9829 | 244.6 | 232.8 | -1.26 | 2.65 | 2125 | 850.1 | 0.5 | 0.5
2018-04-23 14:50 | 1920 | 253.9 | 254 | 94.4 | 84.5 | 87.8 | 247.5 | 240.4 | 144.1 | 59.3 | 53.6 | 226.7 | 15 | 240 | 212.1 | 112.3 | 48.8 | 78 | 40.1 | 225.1 | 215.3 | 118.9 | 57.3 | 99.5 | 57.9 | 232.7 | 207.1 | 108.6 | 47.4 | 89.3 | 43.1 |  |  |  |  | 58.6 | 206.4 | 60.4 | 166.7 | 181.9 | 22.1 | 117.2 | 50 | 141.2 | 109.8 | 147.7 | 62.1 | 207.8 | 121.5 | 59.2 | 52 | 35.7 | 38.4 | 91.3 | 71.5 | 150.6 | 79.3 | 59.5 | 55.6 | [5 empty] | 33.7 | 152.5 | -1.11 | 3.45 | 2.67 | 11.6092 | 0.0185 | 1.9818 | 244.5 | 232.6 | -1.29 | 2.67 | 2126 | 850.2 | 0.5 | 0.5
2018-04-23 14:50 | 1921 | 253.7 | 253.8 | 94.2 | 84.5 | 87.7 | 247.4 | 240.4 | 144 | 59.4 | 53.5 | 226.6 | 15 | 239.8 | 211.8 | 112.2 | 49 | 77.9 | 40.3 | 225 | 214.9 | 118.8 | 57.6 | 99.5 | 58.2 | 232.5 | 206.8 | 108.5 | 47.5 | 89.3 | 43.5 |  |  |  |  | 58.6 | 206.3 | 60.3 | 166.9 | 181.8 | 22.1 | 117.1 | 50 | 141.1 | 109.7 | 147.7 | 62.1 | 207.7 | 121.4 | 59.2 | 52 | 35.7 | 38.4 | 91.3 | 71.5 | 150.5 | 79.2 | 59.5 | 55.6 | [5 empty] | 33.7 | 152.5 | -1.09 | 3.29 | 2.7 | 12.7362 | -0.043 | 1.9837 | 244.4 | 232.4 | -1.27 | 2.61 | 2127 | 850.3 | 0.5 | 0.5
2018-04-23 14:50 | 1922 | 253.6 | 253.6 | 94.2 | 84.6 | 87.7 | 247.2 | 240.3 | 143.8 | 59.4 | 53.4 | 226.4 | 15.1 | 239.7 | 211.4 | 112.1 | 49 | 77.8 | 39.6 | 224.8 | 214.4 | 118.7 | 58.2 | 99.4 | 57.3 | 232.3 | 206.7 | 108.4 | 47.2 | 89.2 | 43.8 |  |  |  |  | 58.6 | 206.1 | 60.2 | 166.9 | 181.7 | 22.1 | 117 | 50 | 141 | 109.7 | 147.6 | 62.1 | 207.6 | 121.3 | 59.2 | 52 | 35.7 | 38.4 | 91.3 | 71.5 | 150.5 | 79.2 | 59.5 | 55.6 | [5 empty] | 33.6 | 152.4 | -1.06 | 3.38 | 2.75 | 7.9504 | -0.0213 | 1.9828 | 244.2 | 232.3 | -1.26 | 2.64 | 2128 | 850.3 | 0.5 | 0.5
2018-04-23 14:50 | 1923 | 253.5 | 253.5 | 94 | 84.7 | 87.6 | 247.1 | 240.2 | 143.7 | 59.5 | 53.4 | 226.3 | 15.4 | 239.5 | 210.9 | 112 | 49.3 | 77.7 | 39.9 | 224.6 | 214.2 | 118.6 | 58.1 | 99.3 | 56 | 232.2 | 206.9 | 108.3 | 47.1 | 89.1 | 43.9 |  |  |  |  | 58.5 | 206 | 60.3 | 166.8 | 181.7 | 22.1 | 116.9 | 50 | 140.9 | 109.6 | 147.5 | 62.1 | 207.4 | 121.2 | 59.2 | 52 | 35.7 | 38.4 | 91.3 | 71.5 | 150.4 | 79.2 | 59.5 | 55.7 | [5 empty] | 33.6 | 152.4 | -1.06 | 3.45 | 2.73 | 7.1943 | -0.0484 | 1.982 | 244.1 | 232.1 | -1.25 | 2.67 | 2129 | 850.4 | 0.5 | 0.5
2018-04-23 14:50 | 1924 | 253.3 | 253.4 | 93.7 | 84.8 | 87.7 | 246.9 | 240.1 | 143.6 | 59.6 | 53.4 | 226.1 | 15.8 | 239.3 | 210.9 | 111.9 | 49.7 | 77.7 | 40 | 224.5 | 214.2 | 118.4 | 57.7 | 99.1 | 55.7 | 232.1 | 206.9 | 108.3 | 47.2 | 89.1 | 42.9 |  |  |  |  | 58.5 | 205.9 | 60.4 | 166.7 | 181.6 | 22.1 | 116.8 | 50 | 140.7 | 109.6 | 147.5 | 62.1 | 207.3 | 121.1 | 59.2 | 52 | 35.7 | 38.4 | 91.3 | 71.5 | 150.4 | 79.2 | 59.5 | 55.7 | [5 empty] | 33.7 | 152.4 | -1.12 | 3.35 | 2.73 | -2.2012 | 0.0094 | 1.9837 | 244 | 231.9 | -1.29 | 2.63 | 2130 | 850.5 | 0.5 | 0.5
2018-04-23 14:50 | 1925 | 253.3 | 253.3 | 93.3 | 84.5 | 87.8 | 246.7 | 240 | 143.5 | 59.6 | 53.3 | 226 | 16 | 239.2 | 211.1 | 111.8 | 49.7 | 77.6 | 40.5 | 224.3 | 214.3 | 118.3 | 57.4 | 99 | 55.2 | 231.9 | 206.8 | 108.2 | 47.1 | 89 | 42.9 |  |  |  |  | 58.5 | 205.8 | 60.4 | 166.9 | 181.6 | 22.1 | 116.7 | 50 | 140.6 | 109.5 | 147.4 | 62 | 207.2 | 121.1 | 59.2 | 52.1 | 35.7 | 38.4 | 91.3 | 71.5 | 150.3 | 79.1 | 59.5 | 55.8 | [5 empty] | 33.8 | 152.4 | -1.05 | 3.37 | 2.71 | 1.9092 | 0.0221 | 1.9829 | 243.8 | 231.8 | -1.25 | 2.64 | 2131 | 850.6 | 0.5 | 0.5
2018-04-23 14:50 | 1926 | 253.2 | 253 | 93.1 | 84.4 | 87.7 | 246.4 | 240 | 143.4 | 59.6 | 53.3 | 225.8 | 16.3 | 239 | 211.1 | 111.7 | 49.1 | 77.5 | 41 | 224.2 | 213.9 | 118.2 | 58 | 98.9 | 54.8 | 231.7 | 206.6 | 108.1 | 47.3 | 88.9 | 43.4 |  |  |  |  | 58.5 | 205.6 | 60.4 | 167.1 | 181.5 | 22.1 | 116.6 | 50 | 140.5 | 109.5 | 147.4 | 62 | 207.1 | 121 | 59.2 | 52.1 | 35.7 | 38.4 | 91.3 | 71.4 | 150.2 | 79.1 | 59.5 | 55.8 | [5 empty] | 33.8 | 152.3 | -1.03 | 3.43 | 2.72 | 6.3472 | -0.0177 | 1.9821 | 243.7 | 231.6 | -1.24 | 2.66 | 2132 | 850.6 | 0.5 | 0.5
2018-04-23 14:50 | 1927 | 253.1 | 252.9 | 92.8 | 84.4 | 87.4 | 246.2 | 239.9 | 143.5 | 59.6 | 53.2 | 225.6 | 16.7 | 238.8 | 210.7 | 111.6 | 49.4 | 77.5 | 41.4 | 224 | 213.6 | 118 | 58.3 | 98.8 | 54.3 | 231.5 | 206.2 | 108 | 47.1 | 88.8 | 43.8 |  |  |  |  | 58.6 | 205.5 | 60.4 | 167.3 | 181.5 | 22.1 | 116.5 | 50 | 140.3 | 109.4 | 147.3 | 62 | 207 | 120.9 | 59.2 | 52 | 35.7 | 38.4 | 91.3 | 71.4 | 150.2 | 79.1 | 59.5 | 55.7 | [5 empty] | 33.7 | 152.3 | -1.05 | 3.27 | 2.74 | 9.5092 | -0.0086 | 1.9816 | 243.6 | 231.4 | -1.25 | 2.6 | 2133 | 850.7 | 0.5 | 0.5
2018-04-23 14:50 | 1928 | 252.9 | 252.8 | 92.5 | 84.5 | 87.5 | 246 | 239.8 | 143.5 | 59.5 | 53.2 | 225.5 | 17.1 | 238.7 | 210.4 | 111.5 | 49.6 | 77.4 | 41.3 | 223.8 | 213.6 | 117.9 | 58 | 98.6 | 53.8 | 231.3 | 206 | 107.9 | 47.1 | 88.8 | 43.6 |  |  |  |  | 58.5 | 205.4 | 60.4 | 166.9 | 181.4 | 22.1 | 116.4 | 49.9 | 140.2 | 109.4 | 147.3 | 62 | 206.8 | 120.8 | 59.1 | 52 | 35.7 | 38.4 | 91.3 | 71.4 | 150.1 | 79.1 | 59.5 | 55.7 | [5 empty] | 33.5 | 152.2 | -1 | 3.33 | 2.75 | 3.4147 | 0.0058 | 1.9824 | 243.4 | 231.3 | -1.22 | 2.62 | 2134 | 850.8 | 0.5 | 0.5
2018-04-23 14:50 | 1929 | 252.7 | 252.7 | 92.3 | 84.4 | 87.4 | 245.9 | 239.6 | 143.5 | 59.5 | 53.2 | 225.3 | 17.4 | 238.5 | 210.2 | 111.4 | 50 | 77.4 | 41.1 | 223.7 | 213.8 | 117.8 | 57.8 | 98.5 | 53.8 | 231.1 | 206 | 107.8 | 47.3 | 88.7 | 43.3 |  |  |  |  | 58.5 | 205.2 | 60.4 | 166.1 | 181.3 | 22.1 | 116.3 | 49.9 | 140.1 | 109.3 | 147.2 | 62 | 206.7 | 120.7 | 59.1 | 52 | 35.7 | 38.3 | 91.3 | 71.4 | 150.1 | 79.1 | 59.5 | 55.7 | [5 empty] | 33.5 | 152.1 | -1.01 | 3.39 | 2.72 | 6.3371 | 0.0239 | 1.9819 | 243.2 | 231.1 | -1.23 | 2.65 | 2135 | 850.9 | 0.5 | 0.5
2018-04-23 14:50 | 1930 | 252.6 | 252.6 | 92.1 | 84.4 | 87.4 | 245.7 | 239.5 | 143.5 | 59.5 | 53.1 | 225.2 | 17.6 | 238.3 | 210.2 | 111.3 | 49.7 | 77.3 | 41.1 | 223.5 | 213.9 | 117.6 | 56.8 | 98.4 | 54.6 | 231 | 205.8 | 107.7 | 47.5 | 88.7 | 43.8 |  |  |  |  | 58.5 | 205.1 | 60.4 | 165.8 | 181.3 | 22.1 | 116.2 | 49.9 | 140 | 109.3 | 147.1 | 62 | 206.6 | 120.7 | 59.1 | 52 | 35.7 | 38.3 | 91.3 | 71.4 | 150 | 79 | 59.5 | 55.8 | [5 empty] | 33.6 | 151.9 | -0.94 | 3.48 | 2.7 | 2.8327 | 0.0456 | 1.9831 | 243.1 | 230.9 | -1.18 | 2.68 | 2136 | 851 | 0.5 | 0.5
2018-04-23 14:50 | 1931 | 252.4 | 252.5 | 92.1 | 84.5 | 87.3 | 245.5 | 239.3 | 143.5 | 59.4 | 53.2 | 225 | 17.6 | 238.2 | 210.2 | 111.2 | 49.6 | 77.3 | 40.7 | 223.4 | 213.9 | 117.5 | 56.5 | 98.3 | 55.5 | 230.8 | 205.4 | 107.6 | 47.5 | 88.6 | 43.8 |  |  |  |  | 58.5 | 205 | 60.4 | 165.9 | 181.2 | 22.1 | 116.1 | 50 | 139.9 | 109.3 | 147.1 | 62 | 206.5 | 120.6 | 59.1 | 52.1 | 35.7 | 38.3 | 91.3 | 71.4 | 149.9 | 79 | 59.5 | 55.8 | [5 empty] | 33.6 | 151.7 | -1.01 | 3.42 | 2.7 | 11.0931 | -0.0141 | 1.9818 | 242.9 | 230.8 | -1.23 | 2.66 | 2137 | 851 | 0.5 | 0.5
2018-04-23 14:50 | 1932 | 252.2 | 252.4 | 91.8 | 84.6 | 87.1 | 245.4 | 239.1 | 143.5 | 59.4 | 53.2 | 224.8 | 17.6 | 238 | 210 | 111.1 | 49.2 | 77.2 | 40 | 223.2 | 213.7 | 117.4 | 57.5 | 98.2 | 56.4 | 230.6 | 205.2 | 107.5 | 47.2 | 88.6 | 43.8 |  |  |  |  | 58.5 | 204.8 | 60.4 | 165.8 | 181.1 | 22.1 | 116 | 50 | 139.7 | 109.2 | 147 | 61.9 | 206.4 | 120.5 | 59.1 | 52.1 | 35.7 | 38.3 | 91.3 | 71.4 | 149.9 | 79 | 59.5 | 55.8 | [5 empty] | 33.4 | 151.6 | -1.04 | 3.42 | 2.7 | 16.2879 | 0.0094 | 1.983 | 242.8 | 230.6 | -1.24 | 2.66 | 2138 | 851.1 | 0.5 | 0.5
2018-04-23 14:51 | 1933 | 251.9 | 252.2 | 91.6 | 84.8 | 87.1 | 245.2 | 239 | 143.5 | 59.4 | 53.3 | 224.6 | 17.6 | 237.8 | 209.8 | 111 | 48.9 | 77.1 | 39.7 | 223.1 | 213.3 | 117.3 | 58.1 | 98.1 | 56.1 | 230.5 | 205.2 | 107.4 | 47.5 | 88.5 | 43.8 |  |  |  |  | 58.6 | 204.7 | 60.4 | 165.7 | 181.1 | 22.1 | 115.9 | 50.1 | 139.6 | 109.2 | 147 | 61.9 | 206.3 | 120.4 | 59.1 | 52.1 | 35.7 | 38.3 | 91.4 | 71.4 | 149.8 | 78.9 | 59.5 | 55.7 | [5 empty] | 33.7 | 151.5 | -1.05 | 3.39 | 2.72 | 7.7845 | 0.0239 | 1.9823 | 242.6 | 230.5 | -1.25 | 2.65 | 2139 | 851.2 | 0.5 | 0.5
2018-04-23 14:51 | 1934 | 251.8 | 252.2 | 91.7 | 84.9 | 87.3 | 245 | 238.9 | 143.4 | 59.5 | 53.2 | 224.4 | 17.6 | 237.7 | 209.6 | 110.9 | 48.8 | 77 | 39.9 | 222.9 | 212.9 | 117.1 | 58.1 | 98 | 55.1 | 230.3 | 205.1 | 107.3 | 47.4 | 88.4 | 43.7 |  |  |  |  | 58.6 | 204.6 | 60.5 | 165.7 | 181 | 22.1 | 115.8 | 50.1 | 139.5 | 109.1 | 146.9 | 61.9 | 206.2 | 120.3 | 59.1 | 52.2 | 35.7 | 38.3 | 91.4 | 71.4 | 149.8 | 78.9 | 59.5 | 55.7 | [5 empty] | 34 | 151.4 | -1.07 | 3.27 | 2.72 | 4.561 | 0.0311 | 1.9832 | 242.4 | 230.3 | -1.26 | 2.6 | 2140 | 851.3 | 0.5 | 0.5
2018-04-23 14:51 | 1935 | 251.6 | 251.9 | 91.5 | 85 | 87.4 | 244.9 | 238.7 | 143.3 | 59.6 | 53.2 | 224.3 | 17.5 | 237.5 | 209.3 | 110.8 | 48.9 | 76.9 | 39.7 | 222.8 | 212.7 | 117 | 57.4 | 97.9 | 54.9 | 230.2 | 205.1 | 107.2 | 47.2 | 88.4 | 43.4 |  |  |  |  | 58.6 | 204.4 | 60.5 | 165.6 | 180.9 | 22.1 | 115.7 | 50.1 | 139.4 | 109.1 | 146.9 | 61.9 | 206 | 120.3 | 59.1 | 52.2 | 35.7 | 38.3 | 91.4 | 71.4 | 149.7 | 78.9 | 59.5 | 55.8 | [5 empty] | 34.1 | 151.4 | -1.06 | 3.22 | 2.68 | 2.9555 | 0.0528 | 1.9823 | 242.3 | 230.2 | -1.26 | 2.58 | 2141 | 851.3 | 0.5 | 0.5
2018-04-23 14:51 | 1936 | 251.4 | 251.7 | 91.2 | 84.9 | 87.3 | 244.8 | 238.6 | 143.2 | 59.7 | 53.2 | 224.1 | 17.5 | 237.3 | 209.4 | 110.7 | 48.9 | 76.9 | 39.5 | 222.6 | 212.7 | 116.9 | 56.8 | 97.8 | 55 | 230.1 | 204.9 | 107.1 | 46.9 | 88.3 | 43.8 |  |  |  |  | 58.6 | 204.3 | 60.5 | 165.5 | 180.9 | 22.1 | 115.6 | 50 | 139.2 | 109 | 146.8 | 61.9 | 205.9 | 120.2 | 59.1 | 52.2 | 35.7 | 38.3 | 91.4 | 71.4 | 149.6 | 78.9 | 59.5 | 55.9 | [5 empty] | 34 | 151.4 | -1.05 | 3.34 | 2.66 | 4.5496 | -0.0159 | 1.983 | 242.1 | 230 | -1.25 | 2.62 | 2142 | 851.4 | 0.5 | 0.5
2018-04-23 14:51 | 1937 | 251.3 | 251.6 | 91 | 84.8 | 87.3 | 244.6 | 238.4 | 143.1 | 59.7 | 53.2 | 224 | 17.5 | 237.2 | 209.3 | 110.5 | 48.8 | 76.8 | 39.5 | 222.5 | 212.5 | 116.8 | 56.3 | 97.7 | 55.5 | 230 | 204.7 | 107 | 46.6 | 88.3 | 44.5 |  |  |  |  | 58.5 | 204.2 | 60.5 | 165.4 | 180.8 | 22.1 | 115.5 | 49.9 | 139.1 | 109 | 146.8 | 61.9 | 205.8 | 120.1 | 59.1 | 52.1 | 35.7 | 38.3 | 91.4 | 71.3 | 149.6 | 78.8 | 59.5 | 55.9 | [5 empty] | 34.2 | 151.3 | -1.12 | 3.37 | 2.67 | 0.3611 | 0.0383 | 1.9831 | 242 | 229.9 | -1.29 | 2.64 | 2143 | 851.5 | 0.5 | 0.5
2018-04-23 14:51 | 1938 | 251.2 | 251.5 | 90.7 | 84.8 | 87.3 | 244.5 | 238.3 | 143.2 | 59.6 | 53.2 | 223.8 | 17.5 | 237 | 209 | 110.4 | 48.6 | 76.7 | 39.5 | 222.3 | 212.2 | 116.7 | 56.3 | 97.6 | 56.3 | 229.8 | 204.6 | 106.9 | 46.3 | 88.2 | 43.6 |  |  |  |  | 58.5 | 204 | 60.5 | 165.3 | 180.8 | 22.1 | 115.4 | 49.9 | 139 | 108.9 | 146.7 | 61.9 | 205.7 | 120 | 59.1 | 52.1 | 35.7 | 38.3 | 91.4 | 71.3 | 149.5 | 78.8 | 59.5 | 55.9 | [5 empty] | 34.5 | 151.2 | -1.17 | 3.32 | 2.66 | -2.8051 | -0.0267 | 1.9827 | 241.9 | 229.7 | -1.32 | 2.62 | 2144 | 851.6 | 0.5 | 0.5
2018-04-23 14:51 | 1939 | 251 | 251.3 | 90.4 | 84.9 | 87.2 | 244.4 | 238.2 | 143.2 | 59.6 | 53.2 | 223.6 | 18 | 236.9 | 208.8 | 110.3 | 48.5 | 76.6 | 40 | 222.1 | 211.9 | 116.6 | 56.1 | 97.5 | 57.2 | 229.7 | 204.6 | 106.8 | 46.3 | 88 | 42.7 |  |  |  |  | 58.5 | 203.9 | 60.5 | 165.4 | 180.7 | 22.1 | 115.3 | 50 | 138.9 | 108.9 | 146.7 | 61.8 | 205.6 | 120 | 59.1 | 52.1 | 35.7 | 38.3 | 91.4 | 71.3 | 149.5 | 78.8 | 59.5 | 55.8 | [5 empty] | 34.8 | 151.2 | -1.12 | 3.33 | 2.68 | 8.3634 | 0.0239 | 1.9827 | 241.7 | 229.6 | -1.29 | 2.62 | 2145 | 851.7 | 0.5 | 0.5
2018-04-23 14:51 | 1940 | 250.9 | 251.1 | 90.5 | 84.9 | 87.3 | 244.2 | 238.1 | 143.1 | 59.5 | 53.2 | 223.5 | 18.6 | 236.7 | 208.6 | 110.2 | 48.4 | 76.5 | 39.6 | 222 | 211.8 | 116.4 | 56 | 97.4 | 57.5 | 229.6 | 204.4 | 106.7 | 46.2 | 87.9 | 43.1 |  |  |  |  | 58.5 | 203.8 | 60.5 | 165.5 | 180.6 | 22.1 | 115.2 | 50 | 138.7 | 108.8 | 146.6 | 61.8 | 205.5 | 119.9 | 59.1 | 52.1 | 35.7 | 38.4 | 91.4 | 71.3 | 149.4 | 78.8 | 59.5 | 55.8 | [5 empty] | 34.9 | 151.2 | -1.07 | 3.28 | 2.67 | 7.2777 | 0.0022 | 1.9829 | 241.6 | 229.4 | -1.26 | 2.6 | 2146 | 851.7 | 0.5 | 0.5
2018-04-23 14:51 | 1941 | 250.7 | 250.9 | 91 | 84.6 | 87.2 | 244 | 237.9 | 143.1 | 59.4 | 53.2 | 223.3 | 19.1 | 236.6 | 208.5 | 110.1 | 48.5 | 76.4 | 39.5 | 221.9 | 211.9 | 116.3 | 55.9 | 97.4 | 57.9 | 229.4 | 204.2 | 106.6 | 46.3 | 87.9 | 43.7 |  |  |  |  | 58.6 | 203.7 | 60.5 | 165.3 | 180.6 | 22.1 | 115.1 | 50 | 138.6 | 108.8 | 146.5 | 61.8 | 205.4 | 119.8 | 59.1 | 52.1 | 35.7 | 38.3 | 91.4 | 71.3 | 149.3 | 78.7 | 59.5 | 55.8 | [5 empty] | 34.8 | 151.1 | -1.05 | 3.36 | 2.67 | 10.2851 | -0.0213 | 1.9833 | 241.4 | 229.3 | -1.26 | 2.63 | 2147 | 851.8 | 0.5 | 0.5
2018-04-23 14:51 | 1942 | 250.5 | 250.7 | 91.2 | 84.2 | 87.2 | 243.8 | 237.7 | 143.1 | 59.4 | 53.3 | 223.2 | 19.4 | 236.4 | 208.3 | 109.9 | 48.6 | 76.3 | 39.5 | 221.7 | 211.9 | 116.2 | 56.5 | 97.2 | 57.1 | 229.3 | 204.1 | 106.5 | 46.1 | 87.8 | 43.3 |  |  |  |  | 58.6 | 203.5 | 60.5 | 165 | 180.5 | 22.1 | 115 | 50.1 | 138.5 | 108.8 | 146.5 | 61.8 | 205.2 | 119.7 | 59.1 | 52.1 | 35.7 | 38.4 | 91.4 | 71.3 | 149.3 | 78.7 | 59.5 | 55.7 | [5 empty] | 34.5 | 151 | -1.06 | 3.34 | 2.67 | 10.7127 | -0.0249 | 1.9818 | 241.2 | 229.1 | -1.26 | 2.62 | 2148 | 851.9 | 0.5 | 0.5
2018-04-23 14:51 | 1943 | 250.4 | 250.6 | 90.9 | 83.8 | 87.2 | 243.7 | 237.6 | 143.1 | 59.3 | 53.4 | 223 | 19.5 | 236.2 | 207.8 | 109.8 | 49.4 | 76.3 | 39.6 | 221.6 | 211.6 | 116.1 | 57.3 | 97.2 | 55.5 | 229.1 | 204.1 | 106.4 | 45.9 | 87.7 | 42.7 |  |  |  |  | 58.6 | 203.4 | 60.5 | 164.9 | 180.4 | 22.1 | 114.9 | 50.1 | 138.4 | 108.7 | 146.4 | 61.8 | 205.1 | 119.7 | 59.1 | 52.1 | 35.7 | 38.4 | 91.4 | 71.3 | 149.2 | 78.7 | 59.5 | 55.8 | [5 empty] | 34.5 | 150.9 | -1.08 | 3.29 | 2.72 | -0.1267 | 0.0438 | 1.9816 | 241 | 228.9 | -1.27 | 2.6 | 2149 | 852 | 0.5 | 0.5
2018-04-23 14:51 | 1944 | 250.2 | 250.5 | 90.5 | 83.6 | 87.3 | 243.5 | 237.5 | 143.1 | 59.2 | 53.3 | 222.8 | 19.6 | 236 | 207.4 | 109.7 | 49.6 | 76.2 | 39.4 | 221.4 | 211.4 | 116 | 57.3 | 97.1 | 55.4 | 228.9 | 204 | 106.3 | 45.8 | 87.6 | 42.7 |  |  |  |  | 58.6 | 203.3 | 60.5 | 165.1 | 180.4 | 22.1 | 114.8 | 50 | 138.2 | 108.7 | 146.4 | 61.8 | 205 | 119.6 | 59.1 | 52.1 | 35.7 | 38.4 | 91.4 | 71.3 | 149.2 | 78.7 | 59.5 | 55.9 | [5 empty] | 34.6 | 150.9 | -1.06 | 3.34 | 2.72 | -1.3333 | 0.004 | 1.9828 | 240.9 | 228.8 | -1.26 | 2.62 | 2150 | 852 | 0.5 | 0.5
2018-04-23 14:51 | 1945 | 250 | 250.3 | 90.1 | 83.4 | 87.2 | 243.4 | 237.4 | 142.9 | 59.1 | 53.2 | 222.7 | 19.6 | 235.9 | 207.5 | 109.6 | 49.7 | 76 | 39 | 221.2 | 211.4 | 115.8 | 57 | 97 | 55.3 | 228.7 | 203.7 | 106.2 | 46.1 | 87.5 | 43.5 |  |  |  |  | 58.6 | 203.1 | 60.5 | 165.1 | 180.3 | 22.1 | 114.7 | 50 | 138.1 | 108.6 | 146.3 | 61.7 | 204.9 | 119.5 | 59.1 | 52.1 | 35.7 | 38.4 | 91.4 | 71.3 | 149.1 | 78.6 | 59.5 | 55.9 | [5 empty] | 34.7 | 150.9 | -1.03 | 3.44 | 2.72 | 0.3129 | 0.0167 | 1.9823 | 240.8 | 228.6 | -1.24 | 2.66 | 2151 | 852.1 | 0.5 | 0.5
2018-04-23 14:51 | 1946 | 249.9 | 250.1 | 89.7 | 83.2 | 87.1 | 243.2 | 237.2 | 142.8 | 59 | 53.3 | 222.5 | 19.6 | 235.7 | 207.8 | 109.5 | 49.6 | 75.9 | 39.4 | 221.1 | 211.4 | 115.7 | 57 | 96.8 | 55.3 | 228.6 | 203.4 | 106.1 | 46.3 | 87.5 | 44.4 |  |  |  |  | 58.6 | 203 | 60.5 | 165 | 180.3 | 22.1 | 114.7 | 50 | 138 | 108.6 | 146.3 | 61.7 | 204.8 | 119.4 | 59.1 | 52.1 | 35.7 | 38.3 | 91.4 | 71.3 | 149 | 78.6 | 59.5 | 55.9 | [5 empty] | 34.8 | 150.8 | -1.02 | 3.38 | 2.74 | 3.0553 | 0.042 | 1.9832 | 240.6 | 228.4 | -1.23 | 2.64 | 2152 | 852.2 | 0.5 | 0.5
2018-04-23 14:51 | 1947 | 249.7 | 250 | 89.4 | 83 | 87 | 243 | 237 | 142.7 | 59 | 53.3 | 222.4 | 19.7 | 235.5 | 207.8 | 109.3 | 49 | 75.9 | 39.5 | 220.9 | 211.6 | 115.5 | 57.4 | 96.7 | 54.7 | 228.4 | 203.2 | 106 | 46.4 | 87.4 | 44 |  |  |  |  | 58.6 | 202.9 | 60.6 | 165 | 180.2 | 22.1 | 114.6 | 50 | 137.9 | 108.5 | 146.2 | 61.7 | 204.7 | 119.3 | 59.1 | 52 | 35.7 | 38.3 | 91.4 | 71.3 | 149 | 78.6 | 59.5 | 55.9 | [5 empty] | 34.9 | 150.7 | -1.08 | 3.4 | 2.71 | 4.8135 | 0.0076 | 1.9835 | 240.4 | 228.3 | -1.27 | 2.65 | 2153 | 852.3 | 0.5 | 0.5
2018-04-23 14:51 | 1948 | 249.6 | 249.9 | 89.1 | 83 | 86.8 | 242.9 | 236.8 | 142.8 | 59.1 | 53.3 | 222.2 | 19.8 | 235.4 | 207.6 | 109.2 | 49.1 | 75.8 | 39.4 | 220.8 | 211.5 | 115.4 | 57 | 96.6 | 54.1 | 228.2 | 203 | 106 | 46.5 | 87.3 | 43.3 |  |  |  |  | 58.6 | 202.8 | 60.6 | 165.3 | 180.1 | 22.1 | 114.5 | 50 | 137.8 | 108.5 | 146.2 | 61.7 | 204.6 | 119.3 | 59.1 | 52 | 35.7 | 38.4 | 91.4 | 71.2 | 148.9 | 78.6 | 59.5 | 55.9 | [5 empty] | 34.8 | 150.6 | -1.07 | 3.32 | 2.72 | 4.0022 | -0.0412 | 1.9834 | 240.3 | 228.1 | -1.27 | 2.61 | 2154 | 852.4 | 0.5 | 0.5
2018-04-23 14:51 | 1949 | 249.4 | 249.8 | 88.8 | 83.1 | 86.8 | 242.7 | 236.7 | 142.8 | 59 | 53.3 | 222.1 | 20 | 235.2 | 207.3 | 109.1 | 49.1 | 75.7 | 39.3 | 220.6 | 211.1 | 115.3 | 56.7 | 96.5 | 54.2 | 228 | 202.9 | 105.9 | 47.3 | 87.2 | 42.8 |  |  |  |  | 58.6 | 202.6 | 60.6 | 165.5 | 180.1 | 22.1 | 114.4 | 50 | 137.6 | 108.4 | 146.1 | 61.7 | 204.5 | 119.2 | 59.1 | 52 | 35.7 | 38.4 | 91.4 | 71.2 | 148.8 | 78.5 | 59.6 | 55.8 | [5 empty] | 34.5 | 150.6 | -1.07 | 3.25 | 2.71 | -5.397 | -0.0593 | 1.9826 | 240.1 | 228 | -1.26 | 2.59 | 2155 | 852.4 | 0.5 | 0.5
2018-04-23 14:51 | 1950 | 249.3 | 249.7 | 88.6 | 83.1 | 86.8 | 242.6 | 236.4 | 142.8 | 59 | 53.3 | 221.9 | 20.1 | 235 | 207.2 | 109 | 49.1 | 75.6 | 39.1 | 220.5 | 210.8 | 115.1 | 56.9 | 96.3 | 54.7 | 227.9 | 202.9 | 105.9 | 48.2 | 87.1 | 43 |  |  |  |  | 58.6 | 202.5 | 60.6 | 165.4 | 180 | 22.1 | 114.3 | 50.1 | 137.5 | 108.4 | 146.1 | 61.7 | 204.4 | 119.1 | 59.1 | 52 | 35.7 | 38.4 | 91.4 | 71.2 | 148.8 | 78.5 | 59.6 | 55.6 | [5 empty] | 34.6 | 150.5 | -1.11 | 3.26 | 2.7 | 10.6584 | -0.0032 | 1.9822 | 240 | 227.8 | -1.29 | 2.59 | 2156 | 852.5 | 0.5 | 0.5
2018-04-23 14:51 | 1951 | 249.1 | 249.6 | 88.6 | 83.1 | 86.7 | 242.4 | 236.2 | 142.7 | 59.1 | 53.2 | 221.7 | 20.3 | 234.9 | 207.4 | 108.9 | 48.9 | 75.5 | 39.4 | 220.3 | 210.6 | 115 | 57.2 | 96.2 | 54.1 | 227.8 | 202.8 | 105.8 | 47.7 | 87.1 | 42.9 |  |  |  |  | 58.6 | 202.4 | 60.6 | 165.3 | 179.9 | 22.1 | 114.2 | 50.1 | 137.4 | 108.4 | 146 | 61.7 | 204.2 | 119 | 59 | 52.1 | 35.7 | 38.3 | 91.5 | 71.2 | 148.7 | 78.5 | 59.6 | 55.7 | [5 empty] | 34.5 | 150.4 | -1.08 | 3.27 | 2.66 | -0.5936 | -0.0322 | 1.982 | 239.8 | 227.7 | -1.27 | 2.6 | 2157 | 852.6 | 0.5 | 0.5
2018-04-23 14:51 | 1952 | 248.9 | 249.5 | 88.8 | 83 | 86.7 | 242.3 | 236.1 | 142.5 | 59.1 | 53.1 | 221.5 | 20.4 | 234.7 | 207.4 | 108.8 | 48.6 | 75.5 | 39.8 | 220.2 | 210.5 | 114.9 | 56.6 | 96.1 | 53.7 | 227.6 | 202.5 | 105.8 | 47.2 | 87 | 42.3 |  |  |  |  | 58.6 | 202.2 | 60.5 | 165.2 | 179.9 | 22.1 | 114.1 | 50.1 | 137.3 | 108.3 | 146 | 61.6 | 204.1 | 118.9 | 59 | 52.1 | 35.7 | 38.3 | 91.5 | 71.2 | 148.7 | 78.5 | 59.6 | 55.8 | [5 empty] | 34.2 | 150.3 | -1.14 | 3.27 | 2.68 | 1.7225 | 0.0293 | 1.9835 | 239.7 | 227.5 | -1.3 | 2.59 | 2158 | 852.7 | 0.5 | 0.5
2018-04-23 14:51 | 1953 | 248.8 | 249.4 | 89.1 | 82.8 | 86.6 | 242.1 | 236 | 142.3 | 59.1 | 53 | 221.4 | 20.5 | 234.5 | 207 | 108.7 | 48.6 | 75.4 | 39.8 | 220.1 | 210.4 | 114.8 | 56.3 | 96 | 53.2 | 227.4 | 202.3 | 105.7 | 47.3 | 86.8 | 42.3 |  |  |  |  | 58.5 | 202.1 | 60.5 | 165.1 | 179.8 | 22.1 | 114 | 50.1 | 137.2 | 108.3 | 145.9 | 61.6 | 204 | 118.9 | 59 | 52 | 35.7 | 38.3 | 91.5 | 71.2 | 148.6 | 78.4 | 59.6 | 55.8 | [5 empty] | 34.1 | 150.1 | -1.03 | 3.29 | 2.67 | -1.0633 | 0.0149 | 1.9834 | 239.5 | 227.3 | -1.24 | 2.6 | 2159 | 852.7 | 0.5 | 0.5
2018-04-23 14:51 | 1954 | 248.6 | 249.2 | 89 | 82.6 | 86.6 | 242 | 235.9 | 142.3 | 59.1 | 52.8 | 221.2 | 20.6 | 234.4 | 206.9 | 108.6 | 49.1 | 75.3 | 39.9 | 219.9 | 210.3 | 114.6 | 57 | 95.9 | 53 | 227.3 | 202.4 | 105.6 | 47.3 | 86.8 | 42.3 |  |  |  |  | 58.5 | 202 | 60.5 | 165.1 | 179.7 | 22.1 | 113.9 | 50.1 | 137 | 108.2 | 145.9 | 61.6 | 203.9 | 118.8 | 59 | 52 | 35.7 | 38.3 | 91.5 | 71.2 | 148.5 | 78.4 | 59.6 | 55.8 | [5 empty] | 34 | 150 | -1.11 | 3.29 | 2.66 | 4.9635 | -0.0249 | 1.9813 | 239.4 | 227.2 | -1.28 | 2.6 | 2160 | 852.8 | 0.5 | 0.5
2018-04-23 14:51 | 1955 | 248.4 | 248.9 | 89.2 | 82.4 | 86.6 | 241.9 | 235.8 | 142.2 | 59.2 | 52.8 | 221.1 | 20.6 | 234.2 | 206.6 | 108.6 | 50 | 75.3 | 40.1 | 219.8 | 210.3 | 114.5 | 56.9 | 95.8 | 52.4 | 227.1 | 202.2 | 105.4 | 47.3 | 86.7 | 42.3 |  |  |  |  | 58.6 | 201.8 | 60.5 | 165.2 | 179.7 | 22.1 | 113.8 | 50.2 | 136.9 | 108.2 | 145.8 | 61.6 | 203.8 | 118.7 | 59 | 52 | 35.7 | 38.4 | 91.5 | 71.2 | 148.5 | 78.4 | 59.6 | 55.9 | [5 empty] | 34.1 | 149.9 | -1.07 | 3.31 | 2.66 | 7.507 | 0.0402 | 1.9828 | 239.2 | 227 | -1.26 | 2.61 | 2161 | 852.9 | 0.5 | 0.5
2018-04-23 14:51 | 1956 | 248.4 | 248.7 | 89.2 | 82.3 | 86.7 | 241.7 | 235.6 | 142.1 | 59.2 | 52.8 | 221 | 20.8 | 234 | 206.3 | 108.5 | 49.8 | 75.2 | 40.1 | 219.6 | 210.5 | 114.4 | 56.2 | 95.7 | 51.9 | 227 | 202.1 | 105.4 | 47 | 86.6 | 42.2 |  |  |  |  | 58.6 | 201.7 | 60.6 | 165 | 179.6 | 22.1 | 113.8 | 50.1 | 136.8 | 108.1 | 145.8 | 61.6 | 203.7 | 118.7 | 59 | 52.1 | 35.7 | 38.4 | 91.5 | 71.2 | 148.4 | 78.4 | 59.6 | 55.9 | [5 empty] | 34.2 | 149.8 | -1.02 | 3.17 | 2.64 | 4.4124 | 0.0691 | 1.9826 | 239.1 | 226.9 | -1.24 | 2.55 | 2162 | 853 | 0.5 | 0.5
2018-04-23 14:51 | 1957 | 248.3 | 248.7 | 89.5 | 82.4 | 86.7 | 241.5 | 235.4 | 142.1 | 59.1 | 52.8 | 220.8 | 20.9 | 233.9 | 206.1 | 108.3 | 49.3 | 75.2 | 40.2 | 219.5 | 210.4 | 114.3 | 56 | 95.5 | 53.2 | 226.8 | 202.1 | 105.3 | 46.7 | 86.5 | 42 |  |  |  |  | 58.5 | 201.6 | 60.5 | 164.7 | 179.6 | 22.1 | 113.7 | 50 | 136.7 | 108.1 | 145.7 | 61.6 | 203.6 | 118.6 | 59 | 52.1 | 35.7 | 38.4 | 91.5 | 71.2 | 148.4 | 78.3 | 59.6 | 55.6 | [5 empty] | 34.2 | 149.7 | -1.07 | 3.17 | 2.62 | -0.1933 | -0.0412 | 1.9833 | 238.9 | 226.7 | -1.26 | 2.55 | 2163 | 853.1 | 0.5 | 0.5
2018-04-23 14:51 | 1958 | 248.2 | 248.5 | 89.4 | 82.4 | 86.6 | 241.4 | 235.3 | 142 | 59.1 | 52.8 | 220.6 | 21 | 233.7 | 205.8 | 108.2 | 49.1 | 75.1 | 40.2 | 219.3 | 209.9 | 114.2 | 56.5 | 95.4 | 55 | 226.7 | 201.8 | 105.2 | 46.5 | 86.5 | 41.9 |  |  |  |  | 58.5 | 201.4 | 60.5 | 164.4 | 179.5 | 22.1 | 113.6 | 50 | 136.6 | 108 | 145.7 | 61.6 | 203.5 | 118.5 | 58.9 | 52.1 | 35.7 | 38.4 | 91.5 | 71.2 | 148.3 | 78.3 | 59.6 | 55.3 | [5 empty] | 34.2 | 149.7 | -1.09 | 3.28 | 2.62 | 5.3994 | 0.0203 | 1.9825 | 238.8 | 226.6 | -1.28 | 2.59 | 2164 | 853.1 | 0.5 | 0.5
2018-04-23 14:51 | 1959 | 248 | 248.3 | 89 | 82.5 | 86.4 | 241.2 | 235.2 | 141.9 | 58.9 | 52.7 | 220.5 | 21.1 | 233.6 | 205.6 | 108.1 | 49 | 75 | 39.6 | 219.1 | 209.5 | 114.1 | 56 | 95.3 | 54.6 | 226.6 | 201.9 | 105.1 | 46.3 | 86.4 | 42 |  |  |  |  | 58.5 | 201.3 | 60.6 | 164.2 | 179.4 | 22.1 | 113.5 | 50 | 136.5 | 108 | 145.7 | 61.6 | 203.4 | 118.4 | 58.9 | 52.1 | 35.7 | 38.4 | 91.5 | 71.2 | 148.3 | 78.3 | 59.6 | 55.4 | [5 empty] | 34.4 | 149.6 | -1.12 | 3.3 | 2.62 | 6.5162 | 0.0402 | 1.9831 | 238.6 | 226.4 | -1.3 | 2.6 | 2165 | 853.2 | 0.5 | 0.5
2018-04-23 14:51 | 1960 | 247.8 | 248.1 | 88.9 | 82.5 | 86.2 | 241.1 | 235.2 | 141.9 | 58.8 | 52.6 | 220.3 | 21.2 | 233.4 | 205.6 | 107.9 | 48.6 | 75 | 39.7 | 219 | 209.2 | 114 | 55.3 | 95.2 | 53.6 | 226.3 | 201.5 | 105 | 46.1 | 86.3 | 42.6 |  |  |  |  | 58.5 | 201.2 | 60.6 | 163.9 | 179.4 | 22.1 | 113.4 | 50 | 136.4 | 108 | 145.6 | 61.5 | 203.3 | 118.4 | 58.9 | 52.1 | 35.7 | 38.4 | 91.5 | 71.1 | 148.2 | 78.3 | 59.6 | 55.5 | [5 empty] | 34.5 | 149.5 | -1.09 | 3.29 | 2.61 | 0.8682 | 0.0203 | 1.9814 | 238.5 | 226.3 | -1.28 | 2.6 | 2166 | 853.3 | 0.5 | 0.5
2018-04-23 14:51 | 1961 | 247.6 | 248 | 88.8 | 82.7 | 86.1 | 240.9 | 235.1 | 141.8 | 58.6 | 52.5 | 220.2 | 21.3 | 233.3 | 205.6 | 107.8 | 48.8 | 74.9 | 39.8 | 218.8 | 208.9 | 113.9 | 55.3 | 95.1 | 53.9 | 226.2 | 201.3 | 104.9 | 45.9 | 86.3 | 43 |  |  |  |  | 58.5 | 201 | 60.6 | 163.6 | 179.3 | 22.1 | 113.3 | 50.1 | 136.2 | 107.9 | 145.6 | 61.5 | 203.2 | 118.3 | 58.9 | 52.1 | 35.8 | 38.4 | 91.5 | 71.1 | 148.2 | 78.2 | 59.6 | 55.5 | [5 empty] | 34.2 | 149.5 | -1.05 | 3.23 | 2.6 | 4.2713 | -0.0484 | 1.9827 | 238.4 | 226.1 | -1.25 | 2.58 | 2167 | 853.4 | 0.5 | 0.5
2018-04-23 14:51 | 1962 | 247.5 | 248 | 89 | 82.8 | 86.3 | 240.8 | 235 | 141.7 | 58.5 | 52.5 | 220 | 21.4 | 233.1 | 205.5 | 107.8 | 49 | 74.9 | 40 | 218.7 | 209 | 113.8 | 54.8 | 95 | 54.2 | 226 | 201.4 | 104.8 | 45.9 | 86.2 | 42.2 |  |  |  |  | 58.5 | 200.9 | 60.6 | 163.5 | 179.3 | 22.1 | 113.2 | 50.1 | 136.1 | 107.9 | 145.5 | 61.5 | 203.1 | 118.2 | 58.9 | 52 | 35.8 | 38.4 | 91.5 | 71.1 | 148.1 | 78.2 | 59.6 | 55.6 | [5 empty] | 34.1 | 149.4 | -1.06 | 3.28 | 2.64 | 2.4068 | -0.0249 | 1.9818 | 238.2 | 225.9 | -1.26 | 2.59 | 2168 | 853.4 | 0.5 | 0.5
2018-04-23 14:51 | 1963 | 247.4 | 247.8 | 89.2 | 82.8 | 86.3 | 240.5 | 234.8 | 141.7 | 58.5 | 52.6 | 219.8 | 21.5 | 232.9 | 205.3 | 107.7 | 48.8 | 74.8 | 40.3 | 218.6 | 208.8 | 113.6 | 54.7 | 94.9 | 54.7 | 225.8 | 201.5 | 104.7 | 45.8 | 86.1 | 41.8 |  |  |  |  | 58.5 | 200.8 | 60.6 | 163.4 | 179.2 | 22.1 | 113.1 | 50.1 | 136 | 107.8 | 145.5 | 61.5 | 202.9 | 118.1 | 58.9 | 52 | 35.8 | 38.4 | 91.5 | 71.1 | 148 | 78.2 | 59.6 | 55.7 | [5 empty] | 34.3 | 149.3 | -1.06 | 3.28 | 2.65 | -1.8907 | -0.0466 | 1.9824 | 238.1 | 225.8 | -1.26 | 2.59 | 2169 | 853.5 | 0.5 | 0.5
2018-04-23 14:51 | 1964 | 247.3 | 247.6 | 89.5 | 82.8 | 86.4 | 240.3 | 234.6 | 141.7 | 58.5 | 52.7 | 219.6 | 21.6 | 232.8 | 205.1 | 107.6 | 48.6 | 74.7 | 40.8 | 218.4 | 208.7 | 113.5 | 54.6 | 94.7 | 55 | 225.7 | 201.3 | 104.6 | 45.9 | 85.9 | 41.7 |  |  |  |  | 58.5 | 200.6 | 60.5 | 163.5 | 179.1 | 22.1 | 113.1 | 50.2 | 135.9 | 107.8 | 145.4 | 61.5 | 202.8 | 118.1 | 58.9 | 52 | 35.8 | 38.4 | 91.6 | 71.1 | 148 | 78.2 | 59.6 | 55.7 | [5 empty] | 34.5 | 149.2 | -1.05 | 3.3 | 2.66 | 4.0857 | -0.0304 | 1.9822 | 237.9 | 225.6 | -1.25 | 2.6 | 2170 | 853.6 | 0.5 | 0.5
2018-04-23 14:51 | 1965 | 247.2 | 247.6 | 89.6 | 82.9 | 86.6 | 240.2 | 234.5 | 141.5 | 58.4 | 52.8 | 219.5 | 21.8 | 232.6 | 205 | 107.5 | 48.4 | 74.7 | 40.2 | 218.3 | 208.7 | 113.4 | 54.7 | 94.6 | 54.4 | 225.5 | 201.2 | 104.5 | 46.1 | 85.8 | 42.3 |  |  |  |  | 58.4 | 200.5 | 60.5 | 163.6 | 179.1 | 22.1 | 113 | 50.2 | 135.8 | 107.7 | 145.4 | 61.5 | 202.7 | 118 | 58.9 | 51.9 | 35.8 | 38.3 | 91.6 | 71.1 | 147.9 | 78.1 | 59.6 | 55.7 | [5 empty] | 34.6 | 149.2 | -1.09 | 3.21 | 2.65 | 1.1498 | 0.0329 | 1.982 | 237.8 | 225.5 | -1.28 | 2.57 | 2171 | 853.7 | 0.5 | 0.5
2018-04-23 14:51 | 1966 | 247 | 247.3 | 89.8 | 83 | 86.6 | 240 | 234.4 | 141.4 | 58.3 | 52.8 | 219.3 | 21.9 | 232.4 | 205 | 107.4 | 48.5 | 74.6 | 40.1 | 218.1 | 208.5 | 113.3 | 54.8 | 94.5 | 53.4 | 225.4 | 201 | 104.4 | 46.1 | 85.8 | 42.9 |  |  |  |  | 58.5 | 200.4 | 60.5 | 163.5 | 179 | 22.1 | 112.9 | 50.2 | 135.6 | 107.7 | 145.3 | 61.4 | 202.6 | 117.9 | 58.9 | 51.9 | 35.8 | 38.3 | 91.6 | 71.1 | 147.9 | 78.1 | 59.6 | 55.8 | [5 empty] | 34.6 | 149.2 | -1.08 | 3.29 | 2.64 | 6.5986 | 0.0131 | 1.9828 | 237.6 | 225.3 | -1.27 | 2.6 | 2172 | 853.7 | 0.5 | 0.5
2018-04-23 14:51 | 1967 | 246.8 | 247 | 90 | 82.9 | 86.8 | 239.9 | 234.3 | 141.2 | 58.2 | 52.8 | 219.2 | 22 | 232.3 | 204.9 | 107.3 | 48.5 | 74.6 | 40.4 | 218 | 208.1 | 113.2 | 54.9 | 94.4 | 54.4 | 225.2 | 200.8 | 104.3 | 45.9 | 85.7 | 42.7 |  |  |  |  | 58.5 | 200.3 | 60.5 | 163.4 | 178.9 | 22.1 | 112.8 | 50.3 | 135.5 | 107.6 | 145.2 | 61.4 | 202.5 | 117.8 | 58.9 | 51.9 | 35.8 | 38.2 | 91.6 | 71.1 | 147.8 | 78.1 | 59.6 | 55.8 | [5 empty] | 34.6 | 149.1 | -1.1 | 3.21 | 2.64 | 3.33 | 0.0221 | 1.9823 | 237.4 | 225.2 | -1.28 | 2.57 | 2173 | 853.8 | 0.5 | 0.5
2018-04-23 14:51 | 1968 | 246.7 | 246.9 | 90.2 | 82.9 | 86.8 | 239.7 | 234.2 | 141.1 | 58.1 | 52.8 | 219 | 22.2 | 232.1 | 204.8 | 107.2 | 47.9 | 74.5 | 40.4 | 217.8 | 208 | 113.1 | 54.7 | 94.3 | 54.6 | 225 | 200.6 | 104.2 | 45.7 | 85.6 | 42.9 |  |  |  |  | 58.5 | 200.2 | 60.6 | 163.1 | 178.9 | 22.1 | 112.7 | 50.3 | 135.4 | 107.6 | 145.2 | 61.4 | 202.4 | 117.8 | 59 | 51.9 | 35.8 | 38.3 | 91.6 | 71.1 | 147.8 | 78.1 | 59.6 | 55.9 | [5 empty] | 34.5 | 149.1 | -1.05 | 3.21 | 2.64 | 5.0368 | 0.0257 | 1.9822 | 237.3 | 225 | -1.25 | 2.56 | 2174 | 853.9 | 0.5 | 0.5
2018-04-23 14:51 | 1969 | 246.5 | 246.7 | 90.2 | 82.9 | 86.8 | 239.6 | 234 | 141 | 57.9 | 52.8 | 218.9 | 22.3 | 232 | 204.6 | 107.1 | 47.6 | 74.5 | 40.1 | 217.7 | 207.9 | 113 | 54.4 | 94.2 | 54.9 | 224.9 | 200.5 | 104.1 | 45.5 | 85.5 | 43.4 |  |  |  |  | 58.6 | 200 | 60.6 | 162.9 | 178.8 | 22.2 | 112.6 | 50.3 | 135.3 | 107.6 | 145.1 | 61.4 | 202.3 | 117.7 | 59 | 51.9 | 35.8 | 38.3 | 91.6 | 71.1 | 147.7 | 78 | 59.6 | 55.8 | [5 empty] | 34.2 | 148.9 | -1.03 | 3.22 | 2.62 | 5.7362 | 0.0076 | 1.9822 | 237.1 | 224.8 | -1.24 | 2.57 | 2175 | 854 | 0.5 | 0.5
2018-04-23 14:51 | 1970 | 246.4 | 246.5 | 90.3 | 82.9 | 86.7 | 239.4 | 233.8 | 140.8 | 57.7 | 52.7 | 218.7 | 22.4 | 231.8 | 204.5 | 106.9 | 47.3 | 74.4 | 40.2 | 217.5 | 207.7 | 112.9 | 54.1 | 94.1 | 55.9 | 224.8 | 200.4 | 104 | 45.4 | 85.5 | 42.4 |  |  |  |  | 58.5 | 199.9 | 60.6 | 162.8 | 178.8 | 22.1 | 112.5 | 50.3 | 135.2 | 107.5 | 145.1 | 61.4 | 202.2 | 117.6 | 59 | 51.9 | 35.8 | 38.3 | 91.6 | 71.1 | 147.7 | 78 | 59.6 | 55.8 | [5 empty] | 33.9 | 148.8 | -1.1 | 3.18 | 2.61 | 5.2832 | 0.0257 | 1.9818 | 236.9 | 224.7 | -1.28 | 2.55 | 2176 | 854 | 0.5 | 0.5
2018-04-23 14:51 | 1971 | 246.2 | 246.4 | 90.4 | 82.9 | 86.5 | 239.3 | 233.7 | 140.3 | 57.6 | 52.5 | 218.5 | 22.5 | 231.6 | 204.4 | 106.8 | 47.1 | 74.4 | 40.2 | 217.4 | 207.6 | 112.8 | 53.6 | 94 | 55.2 | 224.7 | 200.4 | 103.9 | 45.5 | 85.4 | 42.1 |  |  |  |  | 58.5 | 199.8 | 60.5 | 162.8 | 178.7 | 22.1 | 112.4 | 50.2 | 135.1 | 107.5 | 145 | 61.4 | 202.1 | 117.5 | 59 | 51.9 | 35.8 | 38.3 | 91.6 | 71.1 | 147.6 | 78 | 59.6 | 55.8 | [5 empty] | 33.9 | 148.6 | -1.19 | 3.2 | 2.6 | 0.511 | 0.0149 | 1.9817 | 236.8 | 224.6 | -1.33 | 2.56 | 2177 | 854.1 | 0.5 | 0.5
2018-04-23 14:51 | 1972 | 246.1 | 246.2 | 90.6 | 83.1 | 86.3 | 239.1 | 233.6 | 140 | 57.6 | 52.4 | 218.4 | 22.6 | 231.5 | 204.2 | 106.6 | 47 | 74.3 | 40.7 | 217.2 | 207.7 | 112.7 | 53.5 | 93.9 | 54.2 | 224.5 | 200.2 | 103.8 | 45.6 | 85.4 | 42.7 |  |  |  |  | 58.5 | 199.6 | 60.5 | 162.6 | 178.6 | 22.2 | 112.3 | 50.2 | 135 | 107.4 | 145 | 61.4 | 202 | 117.5 | 59 | 52 | 35.8 | 38.3 | 91.6 | 71 | 147.5 | 78 | 59.6 | 55.8 | [5 empty] | 33.9 | 148.5 | -1.16 | 3.33 | 2.62 | 1.0451 | 0.0058 | 1.9824 | 236.7 | 224.4 | -1.31 | 2.61 | 2178 | 854.2 | 0.5 | 0.5
2018-04-23 14:51 | 1973 | 245.9 | 246.1 | 90.9 | 83.1 | 86.2 | 239 | 233.6 | 139.9 | 57.6 | 52.4 | 218.2 | 22.8 | 231.3 | 204 | 106.5 | 47 | 74.2 | 40.4 | 217.1 | 207.7 | 112.6 | 53.9 | 93.8 | 54.4 | 224.3 | 199.9 | 103.7 | 45.6 | 85.3 | 42.5 |  |  |  |  | 58.4 | 199.5 | 60.6 | 162.3 | 178.6 | 22.2 | 112.3 | 50.2 | 134.8 | 107.4 | 144.9 | 61.4 | 201.8 | 117.4 | 58.9 | 52 | 35.8 | 38.3 | 91.6 | 71 | 147.5 | 77.9 | 59.6 | 55.9 | [5 empty] | 34.1 | 148.4 | -1.06 | 3.22 | 2.63 | 7.4855 | -0.0068 | 1.9824 | 236.6 | 224.2 | -1.26 | 2.57 | 2179 | 854.3 | 0.5 | 0.5
2018-04-23 14:51 | 1974 | 245.7 | 246 | 91.2 | 83 | 86 | 238.8 | 233.4 | 139.9 | 57.5 | 52.3 | 218.1 | 22.9 | 231.2 | 204 | 106.4 | 47.3 | 74.2 | 40 | 216.9 | 207.3 | 112.5 | 54.2 | 93.7 | 54.5 | 224.1 | 199.5 | 103.6 | 45.4 | 85.2 | 41.7 |  |  |  |  | 58.5 | 199.4 | 60.6 | 162 | 178.6 | 22.2 | 112.2 | 50.2 | 134.7 | 107.3 | 144.9 | 61.3 | 201.7 | 117.3 | 58.9 | 52.1 | 35.8 | 38.3 | 91.6 | 71 | 147.4 | 77.9 | 59.6 | 55.8 | [5 empty] | 34 | 148.4 | -1.11 | 3.08 | 2.63 | 10.0815 | 0.0094 | 1.9828 | 236.4 | 224 | -1.29 | 2.51 | 2180 | 854.4 | 0.5 | 0.5
2018-04-23 14:51 | 1975 | 245.6 | 245.8 | 91.4 | 83.1 | 86 | 238.7 | 233.3 | 139.9 | 57.5 | 52.3 | 217.9 | 23 | 231 | 203.9 | 106.3 | 47.9 | 74.2 | 39.8 | 216.8 | 207.2 | 112.4 | 53.9 | 93.6 | 54 | 223.9 | 199.3 | 103.5 | 45.6 | 85.1 | 41.9 |  |  |  |  | 58.5 | 199.3 | 60.6 | 161.8 | 178.5 | 22.2 | 112.1 | 50.2 | 134.6 | 107.3 | 144.8 | 61.3 | 201.6 | 117.2 | 58.9 | 52.1 | 35.8 | 38.3 | 91.7 | 71 | 147.4 | 77.9 | 59.6 | 55.8 | [5 empty] | 33.8 | 148.4 | -1.11 | 3.15 | 2.63 | 8.1559 | 0.0131 | 1.9834 | 236.3 | 223.9 | -1.29 | 2.54 | 2181 | 854.4 | 0.5 | 0.5
2018-04-23 14:51 | 1976 | 245.5 | 245.6 | 91.6 | 83.1 | 86 | 238.6 | 233.1 | 139.8 | 57.5 | 52.3 | 217.8 | 23.1 | 230.8 | 203.8 | 106.2 | 48.2 | 74.1 | 39.8 | 216.6 | 207.4 | 112.3 | 53.8 | 93.5 | 55 | 223.8 | 199.2 | 103.4 | 45.4 | 85 | 42.5 |  |  |  |  | 58.5 | 199.2 | 60.6 | 161.8 | 178.4 | 22.2 | 112 | 50.3 | 134.5 | 107.3 | 144.8 | 61.3 | 201.5 | 117.2 | 58.9 | 52.2 | 35.8 | 38.3 | 91.7 | 71 | 147.3 | 77.9 | 59.6 | 55.8 | [5 empty] | 33.6 | 148.4 | -1.05 | 3.29 | 2.63 | 11.3575 | 0.0058 | 1.9806 | 236.1 | 223.8 | -1.25 | 2.59 | 2182 | 854.5 | 0.5 | 0.5
2018-04-23 14:51 | 1977 | 245.3 | 245.5 | 91.8 | 83.1 | 85.9 | 238.4 | 232.9 | 139.7 | 57.5 | 52.3 | 217.6 | 23.1 | 230.7 | 203.7 | 106.1 | 47.7 | 74 | 39.5 | 216.5 | 207.4 | 112.2 | 54.2 | 93.5 | 55.4 | 223.7 | 199.2 | 103.3 | 45.2 | 84.9 | 42.5 |  |  |  |  | 58.6 | 199 | 60.7 | 161.9 | 178.4 | 22.2 | 111.9 | 50.3 | 134.4 | 107.2 | 144.7 | 61.3 | 201.4 | 117.1 | 58.9 | 52.2 | 35.8 | 38.2 | 91.7 | 71 | 147.3 | 77.8 | 59.6 | 55.8 | [5 empty] | 33.3 | 148.4 | -1.02 | 3.22 | 2.64 | 0.6223 | 0.0131 | 1.9816 | 235.9 | 223.6 | -1.23 | 2.57 | 2183 | 854.6 | 0.5 | 0.5
2018-04-23 14:51 | 1978 | 245.2 | 245.3 | 92 | 83.2 | 85.9 | 238.2 | 232.8 | 139.6 | 57.6 | 52.3 | 217.5 | 23.2 | 230.5 | 203.5 | 106 | 47.4 | 73.9 | 39.2 | 216.3 | 207 | 112.1 | 54.5 | 93.4 | 55 | 223.5 | 199.2 | 103.1 | 45 | 84.8 | 41.8 |  |  |  |  | 58.6 | 198.9 | 60.7 | 161.8 | 178.3 | 22.2 | 111.8 | 50.3 | 134.3 | 107.2 | 144.7 | 61.3 | 201.3 | 117 | 58.9 | 52.2 | 35.9 | 38.2 | 91.7 | 71 | 147.2 | 77.8 | 59.6 | 55.8 | [5 empty] | 33.2 | 148.3 | -1.1 | 3.19 | 2.61 | -3.6004 | 0.0384 | 1.9837 | 235.8 | 223.5 | -1.28 | 2.56 | 2184 | 854.7 | 0.5 | 0.5
2018-04-23 14:51 | 1979 | 245 | 245.2 | 92 | 83.3 | 85.8 | 238.1 | 232.7 | 139.7 | 57.6 | 52.4 | 217.3 | 23.2 | 230.4 | 203.2 | 105.9 | 46.9 | 73.8 | 39 | 216.2 | 206.4 | 112 | 54.1 | 93.3 | 55.3 | 223.4 | 199.2 | 103 | 45.1 | 84.7 | 41.8 |  |  |  |  | 58.6 | 198.8 | 60.7 | 161.7 | 178.3 | 22.2 | 111.7 | 50.3 | 134.1 | 107.1 | 144.6 | 61.3 | 201.2 | 116.9 | 58.9 | 52.2 | 35.9 | 38.2 | 91.7 | 71 | 147.2 | 77.8 | 59.6 | 55.8 | [5 empty] | 33.1 | 148.2 | -1.09 | 3.2 | 2.64 | 0.4442 | 0.0004 | 1.9818 | 235.6 | 223.3 | -1.27 | 2.56 | 2185 | 854.7 | 0.5 | 0.5
2018-04-23 14:51 | 1980 | 244.8 | 245.2 | 91.8 | 83.1 | 85.6 | 237.9 | 232.5 | 139.7 | 57.6 | 52.4 | 217.1 | 23.2 | 230.2 | 203 | 105.8 | 46.6 | 73.7 | 39.4 | 216 | 206.1 | 111.9 | 54 | 93.2 | 55.1 | 223.3 | 198.9 | 102.9 | 45.5 | 84.6 | 42.6 |  |  |  |  | 58.6 | 198.7 | 60.7 | 161.5 | 178.2 | 22.2 | 111.7 | 50.3 | 134 | 107.1 | 144.6 | 61.3 | 201.1 | 116.9 | 58.9 | 52.2 | 35.9 | 38.2 | 91.7 | 71 | 147.1 | 77.8 | 59.6 | 55.9 | [5 empty] | 32.8 | 148 | -1.07 | 3.2 | 2.65 | 3.48 | 0.0112 | 1.983 | 235.5 | 223.2 | -1.26 | 2.56 | 2186 | 854.8 | 0.5 | 0.5
2018-04-23 14:51 | 1981 | 244.6 | 245.1 | 91.8 | 83 | 85.4 | 237.8 | 232.3 | 139.5 | 57.6 | 52.5 | 217 | 23.3 | 230.1 | 202.9 | 105.7 | 46.3 | 73.7 | 39.6 | 215.9 | 206 | 111.8 | 54.1 | 93.1 | 54.4 | 223.2 | 198.6 | 102.8 | 45.5 | 84.6 | 42.4 |  |  |  |  | 58.6 | 198.6 | 60.7 | 161.1 | 178.1 | 22.2 | 111.6 | 50.3 | 133.9 | 107 | 144.5 | 61.3 | 201 | 116.8 | 58.9 | 52.2 | 35.9 | 38.2 | 91.7 | 71 | 147.1 | 77.8 | 59.6 | 55.8 | [5 empty] | 32.7 | 147.9 | -1.08 | 3.09 | 2.69 | 3.0184 | -0.0105 | 1.9838 | 235.4 | 223.1 | -1.27 | 2.51 | 2187 | 854.9 | 0.5 | 0.5
2018-04-23 14:51 | 1982 | 244.5 | 245 | 92.1 | 83 | 85.3 | 237.7 | 232.2 | 139.5 | 57.5 | 52.4 | 216.9 | 23.3 | 229.9 | 202.9 | 105.6 | 46.5 | 73.6 | 39.4 | 215.7 | 205.8 | 111.7 | 54.4 | 93 | 54.2 | 223.1 | 198.4 | 102.7 | 45.2 | 84.5 | 42.2 |  |  |  |  | 58.6 | 198.4 | 60.7 | 161 | 178.1 | 22.2 | 111.5 | 50.2 | 133.8 | 107 | 144.5 | 61.3 | 200.8 | 116.7 | 58.9 | 52.1 | 35.9 | 38.2 | 91.7 | 71 | 147 | 77.7 | 59.6 | 55.8 | [5 empty] | 32.6 | 147.8 | -1.02 | 3.19 | 2.67 | -1.605 | -0.0123 | 1.9823 | 235.2 | 222.9 | -1.23 | 2.55 | 2188 | 855 | 0.5 | 0.5
2018-04-23 14:51 | 1983 | 244.3 | 245 | 92.4 | 82.8 | 85.3 | 237.5 | 232.1 | 139.5 | 57.5 | 52.4 | 216.7 | 23.4 | 229.8 | 202.8 | 105.5 | 46.5 | 73.6 | 39.1 | 215.5 | 205.6 | 111.5 | 54.3 | 92.9 | 54.3 | 222.9 | 198.4 | 102.6 | 45.4 | 84.4 | 42.3 |  |  |  |  | 58.6 | 198.3 | 60.7 | 161.1 | 178 | 22.2 | 111.4 | 50.2 | 133.7 | 106.9 | 144.4 | 61.2 | 200.7 | 116.6 | 58.8 | 52.1 | 35.9 | 38.2 | 91.7 | 71 | 147 | 77.7 | 59.6 | 55.8 | [5 empty] | 32.6 | 147.8 | -1.07 | 3.27 | 2.68 | 9.5753 | 0.0221 | 1.982 | 235.1 | 222.7 | -1.26 | 2.58 | 2189 | 855 | 0.5 | 0.5
2018-04-23 14:51 | 1984 | 244.2 | 244.9 | 92.6 | 82.8 | 85.3 | 237.4 | 231.9 | 139.4 | 57.4 | 52.5 | 216.5 | 23.5 | 229.6 | 202.6 | 105.4 | 46.6 | 73.5 | 39.4 | 215.4 | 205.8 | 111.5 | 54 | 92.8 | 54.7 | 222.8 | 198.4 | 102.6 | 45.4 | 84.3 | 42.2 |  |  |  |  | 58.6 | 198.2 | 60.8 | 160.9 | 177.9 | 22.2 | 111.3 | 50.2 | 133.6 | 106.9 | 144.3 | 61.2 | 200.6 | 116.6 | 58.9 | 52.1 | 35.9 | 38.2 | 91.8 | 71 | 146.9 | 77.7 | 59.6 | 55.8 | [5 empty] | 32.7 | 147.9 | -1.12 | 3.33 | 2.67 | 8.235 | -0.0304 | 1.9829 | 235 | 222.6 | -1.29 | 2.61 | 2190 | 855.1 | 0.5 | 0.5
2018-04-23 14:51 | 1985 | 244 | 244.7 | 92.3 | 82.7 | 85.2 | 237.2 | 231.8 | 139.3 | 57.3 | 52.4 | 216.4 | 23.7 | 229.5 | 202.5 | 105.3 | 46.9 | 73.4 | 39.6 | 215.2 | 205.8 | 111.4 | 54 | 92.8 | 54.7 | 222.7 | 198.4 | 102.4 | 45.7 | 84.2 | 41.6 |  |  |  |  | 58.6 | 198.1 | 60.8 | 160.8 | 177.9 | 22.2 | 111.2 | 50.2 | 133.5 | 106.9 | 144.3 | 61.2 | 200.5 | 116.5 | 58.9 | 52.2 | 35.9 | 38.2 | 91.8 | 71 | 146.8 | 77.7 | 59.6 | 55.8 | [5 empty] | 32.8 | 147.9 | -1.05 | 3.32 | 2.65 | 8.685 | -0.0611 | 1.9829 | 234.8 | 222.5 | -1.25 | 2.6 | 2191 | 855.2 | 0.5 | 0.5
2018-04-23 14:51 | 1986 | 243.8 | 244.5 | 92.2 | 82.7 | 85.1 | 237.1 | 231.8 | 139.2 | 57.4 | 52.3 | 216.2 | 23.8 | 229.3 | 202.5 | 105.2 | 47.1 | 73.4 | 39.7 | 215.1 | 205.5 | 111.3 | 55 | 92.7 | 56.1 | 222.5 | 198.3 | 102.3 | 45.6 | 84.1 | 41.4 |  |  |  |  | 58.6 | 197.9 | 60.8 | 160.8 | 177.8 | 22.2 | 111.1 | 50.2 | 133.4 | 106.8 | 144.2 | 61.2 | 200.4 | 116.4 | 58.9 | 52.1 | 35.9 | 38.2 | 91.8 | 71 | 146.8 | 77.6 | 59.6 | 55.7 | [5 empty] | 32.8 | 147.9 | -1.01 | 3.31 | 2.63 | 8.6366 | -0.0449 | 1.9824 | 234.7 | 222.3 | -1.22 | 2.6 | 2192 | 855.3 | 0.5 | 0.5
2018-04-23 14:51 | 1987 | 243.6 | 244.4 | 92.3 | 82.8 | 85 | 236.9 | 231.7 | 139.1 | 57.4 | 52.2 | 216.1 | 23.8 | 229.2 | 202.5 | 105.1 | 47.2 | 73.3 | 39.2 | 215 | 205.3 | 111.1 | 55.3 | 92.7 | 57.2 | 222.3 | 198 | 102.2 | 45.1 | 84.1 | 41.9 |  |  |  |  | 58.6 | 197.8 | 60.8 | 160.5 | 177.7 | 22.2 | 111.1 | 50.3 | 133.2 | 106.8 | 144.2 | 61.2 | 200.3 | 116.3 | 58.9 | 52.1 | 35.9 | 38.2 | 91.8 | 71 | 146.7 | 77.6 | 59.6 | 55.8 | [5 empty] | 32.8 | 147.9 | -1.04 | 3.24 | 2.61 | 2.4681 | 0.0094 | 1.9824 | 234.5 | 222.1 | -1.24 | 2.57 | 2193 | 855.3 | 0.5 | 0.5
2018-04-23 14:51 | 1988 | 243.4 | 244.2 | 92.6 | 82.8 | 85.2 | 236.7 | 231.5 | 138.9 | 57.4 | 52.2 | 215.9 | 23.9 | 229 | 202.3 | 105 | 46.8 | 73.3 | 38.7 | 214.8 | 205.3 | 111 | 54.6 | 92.6 | 57.2 | 222.1 | 197.7 | 102.1 | 45.1 | 84 | 41.4 |  |  |  |  | 58.6 | 197.7 | 60.8 | 160.2 | 177.7 | 22.2 | 111 | 50.3 | 133.1 | 106.7 | 144.1 | 61.2 | 200.2 | 116.2 | 58.9 | 52.1 | 35.9 | 38.2 | 91.8 | 71 | 146.7 | 77.6 | 59.6 | 55.9 | [5 empty] | 32.9 | 147.9 | -1.07 | 3.28 | 2.63 | 11.6254 | 0.0547 | 1.981 | 234.4 | 222 | -1.26 | 2.59 | 2194 | 855.4 | 0.5 | 0.5
2018-04-23 14:51 | 1989 | 243.2 | 243.9 | 92.5 | 82.8 | 85.2 | 236.5 | 231.4 | 138.8 | 57.4 | 52.1 | 215.8 | 24 | 228.9 | 201.7 | 104.9 | 46.7 | 73.2 | 38.5 | 214.7 | 205.6 | 110.9 | 53.9 | 92.6 | 57.5 | 222 | 197.7 | 102 | 44.9 | 83.9 | 41.1 |  |  |  |  | 58.6 | 197.6 | 60.7 | 160.2 | 177.6 | 22.2 | 110.9 | 50.2 | 133 | 106.7 | 144.1 | 61.2 | 200.1 | 116.2 | 58.9 | 52.1 | 35.9 | 38.2 | 91.8 | 70.9 | 146.6 | 77.6 | 59.6 | 55.9 | [5 empty] | 33 | 147.8 | -1.07 | 3.24 | 2.61 | 9.8308 | -0.0105 | 1.9829 | 234.2 | 221.8 | -1.26 | 2.57 | 2195 | 855.5 | 0.5 | 0.5
2018-04-23 14:51 | 1990 | 243.1 | 243.7 | 92.2 | 82.8 | 85.1 | 236.3 | 231.2 | 138.8 | 57.4 | 52 | 215.6 | 24.1 | 228.7 | 201.4 | 104.8 | 46.7 | 73.2 | 38.7 | 214.5 | 205.7 | 110.8 | 54 | 92.5 | 56.6 | 221.8 | 197.7 | 101.9 | 45.1 | 83.8 | 41.4 |  |  |  |  | 58.6 | 197.5 | 60.7 | 159.9 | 177.6 | 22.2 | 110.8 | 50.2 | 132.9 | 106.6 | 144 | 61.1 | 200 | 116.1 | 58.9 | 52.1 | 35.9 | 38.2 | 91.8 | 70.9 | 146.5 | 77.6 | 59.6 | 55.9 | [5 empty] | 33.1 | 147.8 | -1.04 | 3.23 | 2.62 | -2.6276 | -0.0032 | 1.9826 | 234 | 221.7 | -1.25 | 2.57 | 2196 | 855.6 | 0.5 | 0.5
2018-04-23 14:51 | 1991 | 242.9 | 243.6 | 92.1 | 82.8 | 85 | 236.2 | 231.2 | 138.7 | 57.4 | 51.9 | 215.5 | 24.2 | 228.6 | 201.5 | 104.6 | 46.6 | 73.1 | 38.7 | 214.4 | 205.1 | 110.8 | 53.7 | 92.4 | 55.7 | 221.7 | 197.8 | 101.8 | 45.4 | 83.8 | 41.9 |  |  |  |  | 58.6 | 197.3 | 60.7 | 159.8 | 177.5 | 22.2 | 110.7 | 50.3 | 132.8 | 106.6 | 143.9 | 61.1 | 199.9 | 116 | 58.9 | 52.1 | 35.9 | 38.2 | 91.8 | 70.9 | 146.5 | 77.5 | 59.6 | 55.9 | [5 empty] | 33.2 | 147.7 | -1.07 | 3.24 | 2.63 | 2.5307 | -0.0105 | 1.9834 | 233.9 | 221.6 | -1.26 | 2.57 | 2197 | 855.6 | 0.5 | 0.5
2018-04-23 14:52 | 1992 | 242.7 | 243.5 | 92.2 | 82.8 | 84.9 | 236.2 | 231.1 | 138.7 | 57.4 | 51.9 | 215.3 | 24.4 | 228.4 | 201.5 | 104.5 | 46.5 | 73 | 39.4 | 214.2 | 204.5 | 110.7 | 53.6 | 92.3 | 55.5 | 221.6 | 197.7 | 101.7 | 45.3 | 83.7 | 41.4 |  |  |  |  | 58.6 | 197.2 | 60.7 | 159.8 | 177.4 | 22.2 | 110.6 | 50.3 | 132.7 | 106.5 | 143.9 | 61.1 | 199.8 | 116 | 58.9 | 52.1 | 35.9 | 38.1 | 91.8 | 70.9 | 146.4 | 77.5 | 59.6 | 55.9 | [5 empty] | 33.2 | 147.5 | -1.1 | 3.19 | 2.59 | 7.1178 | -0.0593 | 1.9824 | 233.7 | 221.4 | -1.28 | 2.55 | 2198 | 855.7 | 0.5 | 0.5
2018-04-23 14:52 | 1993 | 242.6 | 243.4 | 92.4 | 82.9 | 84.9 | 236.1 | 230.9 | 138.5 | 57.4 | 51.8 | 215.2 | 24.5 | 228.3 | 201.2 | 104.4 | 46.4 | 73 | 39.4 | 214.1 | 204.1 | 110.6 | 54 | 92.3 | 56 | 221.5 | 197.4 | 101.6 | 45.2 | 83.6 | 41.3 |  |  |  |  | 58.6 | 197.1 | 60.7 | 160 | 177.4 | 22.2 | 110.5 | 50.3 | 132.6 | 106.5 | 143.8 | 61.1 | 199.7 | 115.9 | 58.8 | 52.1 | 35.9 | 38.2 | 91.8 | 70.9 | 146.4 | 77.5 | 59.6 | 55.9 | [5 empty] | 33.4 | 147.3 | -1.05 | 3.25 | 2.63 | 11.5851 | -0.0069 | 1.9835 | 233.6 | 221.3 | -1.25 | 2.58 | 2199 | 855.8 | 0.5 | 0.5
2018-04-23 14:52 | 1994 | 242.4 | 243.3 | 92.2 | 82.9 | 84.7 | 236 | 230.8 | 138.6 | 57.5 | 51.7 | 215 | 24.6 | 228.1 | 201 | 104.3 | 46.4 | 72.9 | 38.9 | 213.9 | 204 | 110.4 | 53.6 | 92.2 | 56 | 221.3 | 196.9 | 101.5 | 45.7 | 83.6 | 41 |  |  |  |  | 58.5 | 197 | 60.8 | 160.1 | 177.3 | 22.2 | 110.4 | 50.3 | 132.5 | 106.5 | 143.8 | 61.1 | 199.6 | 115.8 | 58.8 | 52.1 | 35.9 | 38.2 | 91.8 | 70.9 | 146.3 | 77.4 | 59.6 | 55.8 | [5 empty] | 33.5 | 147.1 | -1.04 | 3.24 | 2.65 | 8.7811 | 0.0112 | 1.9818 | 233.5 | 221.1 | -1.25 | 2.57 | 2200 | 855.9 | 0.5 | 0.5
2018-04-23 14:52 | 1995 | 242.3 | 243.2 | 92.4 | 82.9 | 84.7 | 235.9 | 230.7 | 138.6 | 57.6 | 51.7 | 214.9 | 24.7 | 227.9 | 200.9 | 104.2 | 46.3 | 72.8 | 38.6 | 213.8 | 204 | 110.3 | 52.9 | 92.1 | 55.5 | 221.1 | 196.8 | 101.4 | 45.7 | 83.5 | 41.2 |  |  |  |  | 58.5 | 196.8 | 60.8 | 159.9 | 177.2 | 22.2 | 110.4 | 50.3 | 132.3 | 106.4 | 143.7 | 61.1 | 199.5 | 115.7 | 58.8 | 52.2 | 35.9 | 38.2 | 91.9 | 70.9 | 146.3 | 77.4 | 59.6 | 55.8 | [5 empty] | 33.6 | 146.9 | -1.05 | 3.16 | 2.63 | 2.5957 | -0.0141 | 1.982 | 233.4 | 220.9 | -1.25 | 2.54 | 2201 | 855.9 | 0.5 | 0.5
2018-04-23 14:52 | 1996 | 242.1 | 243.1 | 92.6 | 82.8 | 84.6 | 235.7 | 230.6 | 138.4 | 57.5 | 51.6 | 214.7 | 24.8 | 227.8 | 200.8 | 104.1 | 46.2 | 72.8 | 38.4 | 213.6 | 204.2 | 110.2 | 52.6 | 92 | 54.5 | 220.9 | 196.8 | 101.3 | 45.7 | 83.4 | 41.4 |  |  |  |  | 58.6 | 196.7 | 60.8 | 159.2 | 177.2 | 22.2 | 110.3 | 50.3 | 132.2 | 106.4 | 143.7 | 61 | 199.4 | 115.7 | 58.8 | 52.2 | 35.9 | 38.2 | 91.9 | 70.9 | 146.2 | 77.4 | 59.6 | 55.9 | [5 empty] | 33.5 | 146.6 | -1.09 | 3.21 | 2.62 | 8.8239 | 0.004 | 1.9821 | 233.2 | 220.8 | -1.28 | 2.56 | 2202 | 856 | 0.5 | 0.5
2018-04-23 14:52 | 1997 | 241.9 | 243 | 92.9 | 82.8 | 84.6 | 235.6 | 230.4 | 138.2 | 57.6 | 51.7 | 214.6 | 24.9 | 227.6 | 200.7 | 104 | 46 | 72.7 | 38.2 | 213.5 | 204.3 | 110.2 | 52.4 | 91.9 | 54 | 220.8 | 196.8 | 101.2 | 45.7 | 83.4 | 42 |  |  |  |  | 58.5 | 196.6 | 60.7 | 158.7 | 177.1 | 22.2 | 110.2 | 50.3 | 132.1 | 106.3 | 143.6 | 61 | 199.2 | 115.6 | 58.8 | 52.2 | 35.9 | 38.2 | 91.9 | 70.9 | 146.2 | 77.4 | 59.6 | 55.8 | [5 empty] | 33.5 | 146.4 | -1.08 | 3.16 | 2.61 | 1.5708 | 0.0022 | 1.9823 | 233.1 | 220.6 | -1.27 | 2.54 | 2203 | 856.1 | 0.5 | 0.5
2018-04-23 14:52 | 1998 | 241.8 | 242.9 | 93.1 | 82.7 | 84.6 | 235.4 | 230.3 | 138 | 57.6 | 51.7 | 214.4 | 24.8 | 227.5 | 200.6 | 104 | 45.9 | 72.6 | 38.1 | 213.3 | 204 | 110.1 | 52.4 | 91.8 | 54.4 | 220.6 | 196.7 | 101.1 | 45.5 | 83.3 | 42.2 |  |  |  |  | 58.5 | 196.5 | 60.7 | 158.6 | 177.1 | 22.2 | 110.1 | 50.3 | 132 | 106.3 | 143.6 | 61 | 199.1 | 115.5 | 58.9 | 52.2 | 36 | 38.3 | 91.9 | 70.9 | 146.1 | 77.4 | 59.6 | 55.8 | [5 empty] | 33.5 | 146.4 | -1.01 | 3.09 | 2.57 | 9.6345 | -0.0268 | 1.9831 | 233 | 220.5 | -1.23 | 2.51 | 2204 | 856.2 | 0.5 | 0.5
2018-04-23 14:52 | 1999 | 241.6 | 242.8 | 93.4 | 82.7 | 84.6 | 235.3 | 230.1 | 137.9 | 57.5 | 51.7 | 214.3 | 24.8 | 227.3 | 200.4 | 103.9 | 45.6 | 72.6 | 37.6 | 213.2 | 203.8 | 110 | 52.6 | 91.7 | 54.5 | 220.5 | 196.5 | 100.9 | 45.2 | 83.2 | 41.7 |  |  |  |  | 58.4 | 196.4 | 60.7 | 158.7 | 177 | 22.2 | 110 | 50.3 | 131.9 | 106.2 | 143.5 | 61 | 199 | 115.4 | 58.9 | 52.1 | 36 | 38.3 | 91.9 | 70.9 | 146.1 | 77.3 | 59.6 | 55.8 | [5 empty] | 33.3 | 146.4 | -1.08 | 3.07 | 2.55 | 8.4169 | -0.0123 | 1.9826 | 232.8 | 220.3 | -1.27 | 2.5 | 2205 | 856.2 | 0.5 | 0.5
2018-04-23 14:52 | 2000 | 241.4 | 242.7 | 93.6 | 82.7 | 84.5 | 235.1 | 230 | 137.8 | 57.5 | 51.7 | 214.1 | 24.8 | 227.2 | 200.3 | 103.8 | 45.3 | 72.5 | 37.6 | 213 | 203.5 | 109.9 | 52.8 | 91.7 | 54.7 | 220.4 | 196.3 | 100.8 | 45 | 83.1 | 41.2 |  |  |  |  | 58.5 | 196.2 | 60.7 | 158.7 | 176.9 | 22.2 | 109.9 | 50.3 | 131.8 | 106.2 | 143.4 | 61 | 198.9 | 115.3 | 58.9 | 52 | 36 | 38.3 | 91.9 | 70.9 | 146 | 77.3 | 59.6 | 55.9 | [5 empty] | 33.2 | 146.4 | -1.06 | 3.15 | 2.52 | 5.8242 | 0.0149 | 1.9819 | 232.7 | 220.2 | -1.26 | 2.53 | 2206 | 856.3 | 0.5 | 0.5
2018-04-23 14:52 | 2001 | 241.2 | 242.6 | 93.7 | 82.7 | 84.4 | 235 | 229.9 | 137.8 | 57.5 | 51.6 | 214 | 24.8 | 227 | 200 | 103.7 | 44.9 | 72.4 | 38.1 | 212.9 | 203.4 | 109.8 | 53.1 | 91.6 | 55.8 | 220.3 | 196.2 | 100.7 | 45.1 | 83 | 41.2 |  |  |  |  | 58.5 | 196.1 | 60.7 | 158.9 | 176.9 | 22.2 | 109.8 | 50.3 | 131.7 | 106.1 | 143.4 | 61 | 198.8 | 115.3 | 58.9 | 52 | 36 | 38.3 | 91.9 | 70.8 | 145.9 | 77.3 | 59.6 | 55.9 | [5 empty] | 33.1 | 146.2 | -1.02 | 3.26 | 2.49 | 7.7374 | 0.0203 | 1.9826 | 232.5 | 220.1 | -1.23 | 2.58 | 2207 | 856.4 | 0.5 | 0.5
2018-04-23 14:52 | 2002 | 241 | 242.5 | 93.8 | 82.8 | 84.5 | 234.8 | 229.8 | 137.9 | 57.4 | 51.5 | 213.8 | 24.9 | 226.8 | 199.9 | 103.6 | 44.8 | 72.3 | 38.2 | 212.8 | 203.7 | 109.7 | 53.2 | 91.5 | 56.4 | 220.2 | 196.2 | 100.6 | 45 | 82.9 | 41 |  |  |  |  | 58.5 | 196 | 60.7 | 159 | 176.8 | 22.2 | 109.7 | 50.3 | 131.6 | 106.1 | 143.3 | 61 | 198.7 | 115.2 | 58.9 | 51.9 | 36 | 38.3 | 91.9 | 70.8 | 145.9 | 77.3 | 59.6 | 55.9 | [5 empty] | 33.1 | 145.8 | -1.04 | 3.12 | 2.54 | 14.468 | -0.0521 | 1.9825 | 232.4 | 219.9 | -1.25 | 2.52 | 2208 | 856.5 | 0.5 | 0.5
2018-04-23 14:52 | 2003 | 240.8 | 242.3 | 93.8 | 82.7 | 84.6 | 234.7 | 229.6 | 137.9 | 57.4 | 51.4 | 213.7 | 24.9 | 226.7 | 199.9 | 103.5 | 44.9 | 72.3 | 38.2 | 212.6 | 203.6 | 109.6 | 52.6 | 91.5 | 56.5 | 220 | 196 | 100.5 | 44.8 | 82.9 | 41.5 |  |  |  |  | 58.5 | 195.9 | 60.7 | 158.8 | 176.7 | 22.2 | 109.7 | 50.2 | 131.4 | 106.1 | 143.3 | 61 | 198.6 | 115.1 | 58.8 | 51.9 | 36 | 38.3 | 91.9 | 70.8 | 145.8 | 77.2 | 59.6 | 55.9 | [5 empty] | 33.1 | 145.5 | -1.04 | 3.11 | 2.57 | -0.8644 | 0.0547 | 1.9824 | 232.2 | 219.8 | -1.24 | 2.51 | 2209 | 856.5 | 0.5 | 0.5
2018-04-23 14:52 | 2004 | 240.6 | 242.1 | 93.7 | 82.7 | 84.7 | 234.6 | 229.5 | 137.9 | 57.4 | 51.4 | 213.5 | 24.9 | 226.6 | 200 | 103.4 | 45 | 72.2 | 37.7 | 212.5 | 203.4 | 109.5 | 52.5 | 91.4 | 57.5 | 219.8 | 195.8 | 100.4 | 44.6 | 82.7 | 41.4 |  |  |  |  | 58.5 | 195.7 | 60.7 | 158.5 | 176.7 | 22.2 | 109.6 | 50.2 | 131.3 | 106 | 143.2 | 60.9 | 198.5 | 115 | 58.8 | 52 | 36 | 38.2 | 91.9 | 70.8 | 145.8 | 77.2 | 59.6 | 55.8 | [5 empty] | 33.3 | 145.4 | -1 | 3.16 | 2.55 | -2.9901 | -0.0413 | 1.9829 | 232.1 | 219.6 | -1.22 | 2.54 | 2210 | 856.6 | 0.5 | 0.5
2018-04-23 14:52 | 2005 | 240.5 | 242 | 93.4 | 82.6 | 84.7 | 234.4 | 229.3 | 137.8 | 57.4 | 51.3 | 213.4 | 24.8 | 226.4 | 199.9 | 103.3 | 45.4 | 72.1 | 37.7 | 212.3 | 203.4 | 109.4 | 52.9 | 91.3 | 56.9 | 219.7 | 195.7 | 100.3 | 44.7 | 82.6 | 41.2 |  |  |  |  | 58.4 | 195.6 | 60.7 | 158.4 | 176.6 | 22.2 | 109.5 | 50.2 | 131.2 | 106 | 143.2 | 60.9 | 198.4 | 114.9 | 58.8 | 51.9 | 36 | 38.3 | 91.9 | 70.8 | 145.7 | 77.2 | 59.6 | 55.9 | [5 empty] | 33.5 | 145.5 | -1.05 | 3.3 | 2.57 | 7.5874 | -0.0213 | 1.9817 | 231.9 | 219.5 | -1.25 | 2.59 | 2211 | 856.7 | 0.5 | 0.5
2018-04-23 14:52 | 2006 | 240.4 | 241.9 | 93.2 | 82.6 | 84.7 | 234.2 | 229.3 | 137.8 | 57.5 | 51.2 | 213.2 | 24.7 | 226.3 | 199.8 | 103.2 | 45.8 | 72.1 | 38.1 | 212.2 | 203.5 | 109.3 | 52.8 | 91.3 | 55.5 | 219.5 | 195.5 | 100.2 | 45.1 | 82.6 | 40.9 |  |  |  |  | 58.4 | 195.5 | 60.6 | 158.6 | 176.5 | 22.2 | 109.4 | 50.2 | 131.1 | 105.9 | 143.1 | 60.9 | 198.3 | 114.8 | 58.8 | 51.9 | 36 | 38.3 | 91.9 | 70.8 | 145.7 | 77.2 | 59.6 | 55.9 | [5 empty] | 33.7 | 145.7 | -1.08 | 3.19 | 2.55 | 9.7213 | 0.0094 | 1.982 | 231.8 | 219.3 | -1.27 | 2.55 | 2212 | 856.8 | 0.5 | 0.5
2018-04-23 14:52 | 2007 | 240.2 | 241.8 | 92.9 | 82.7 | 84.6 | 234.1 | 229.1 | 137.6 | 57.5 | 51.1 | 213.1 | 24.7 | 226.1 | 199.5 | 103.1 | 46.2 | 72 | 38.4 | 212.1 | 203.3 | 109.2 | 52.4 | 91.3 | 54.2 | 219.4 | 195.3 | 100.1 | 45.9 | 82.5 | 41.3 |  |  |  |  | 58.4 | 195.4 | 60.6 | 159 | 176.5 | 22.2 | 109.3 | 50.1 | 131 | 105.9 | 143.1 | 60.9 | 198.2 | 114.8 | 58.8 | 51.8 | 36 | 38.3 | 91.9 | 70.8 | 145.6 | 77.1 | 59.6 | 55.8 | [5 empty] | 33.9 | 145.8 | -1.06 | 3.14 | 2.58 | -0.0087 | -0.0286 | 1.9818 | 231.7 | 219.2 | -1.26 | 2.53 | 2213 | 856.8 | 0.5 | 0.5
2018-04-23 14:52 | 2008 | 240.1 | 241.7 | 93 | 82.6 | 84.5 | 234 | 229 | 137.5 | 57.5 | 51.1 | 212.9 | 24.7 | 226 | 199.1 | 103 | 46 | 71.9 | 38.6 | 211.9 | 203.3 | 109.1 | 52.5 | 91.2 | 54.4 | 219.2 | 195.2 | 100 | 45.7 | 82.4 | 42 |  |  |  |  | 58.4 | 195.2 | 60.5 | 159.2 | 176.4 | 22.2 | 109.2 | 50.1 | 130.9 | 105.8 | 143 | 60.9 | 198 | 114.7 | 58.8 | 51.8 | 36 | 38.3 | 91.9 | 70.8 | 145.5 | 77.1 | 59.6 | 55.8 | [5 empty] | 34.2 | 145.9 | -1.06 | 3.12 | 2.59 | -5.1748 | -0.0666 | 1.982 | 231.5 | 219 | -1.26 | 2.52 | 2214 | 856.9 | 0.5 | 0.5
2018-04-23 14:52 | 2009 | 240 | 241.6 | 92.9 | 82.5 | 84.3 | 233.8 | 228.9 | 137.3 | 57.4 | 51.3 | 212.8 | 24.6 | 225.8 | 199 | 102.9 | 45.9 | 71.9 | 38.8 | 211.8 | 203.1 | 109 | 53.3 | 91.1 | 54.2 | 219.1 | 195.2 | 99.9 | 45.3 | 82.3 | 42.7 |  |  |  |  | 58.3 | 195.1 | 60.5 | 159.3 | 176.3 | 22.2 | 109.1 | 50.1 | 130.8 | 105.8 | 143 | 60.9 | 197.9 | 114.6 | 58.8 | 51.8 | 36 | 38.3 | 91.9 | 70.8 | 145.5 | 77.1 | 59.6 | 55.8 | [5 empty] | 34.2 | 146 | -1.01 | 3.15 | 2.61 | 4.5104 | 0.0221 | 1.9816 | 231.4 | 218.9 | -1.23 | 2.53 | 2215 | 857 | 0.5 | 0.5
2018-04-23 14:52 | 2010 | 239.8 | 241.4 | 92.9 | 82.6 | 84.3 | 233.7 | 228.8 | 137.2 | 57.4 | 51.4 | 212.6 | 24.6 | 225.7 | 198.8 | 102.8 | 45.7 | 71.8 | 38.4 | 211.7 | 202.5 | 108.9 | 53.1 | 91 | 54.7 | 219 | 195.1 | 99.9 | 45.3 | 82.3 | 42.6 |  |  |  |  | 58.3 | 195 | 60.5 | 159.3 | 176.3 | 22.2 | 109 | 50.1 | 130.6 | 105.7 | 142.9 | 60.8 | 197.8 | 114.6 | 58.8 | 51.8 | 36 | 38.3 | 92 | 70.8 | 145.4 | 77.1 | 59.6 | 55.8 | [5 empty] | 34.2 | 146 | -0.97 | 3.17 | 2.63 | 5.07 | 0.0185 | 1.9817 | 231.3 | 218.8 | -1.21 | 2.54 | 2216 | 857.1 | 0.5 | 0.5
2018-04-23 14:52 | 2011 | 239.7 | 241.3 | 93 | 82.6 | 84.4 | 233.5 | 228.6 | 137 | 57.4 | 51.4 | 212.5 | 24.5 | 225.5 | 198.7 | 102.7 | 45.5 | 71.8 | 37.7 | 211.5 | 202.1 | 108.7 | 52.6 | 90.9 | 54 | 218.8 | 195 | 99.9 | 45.6 | 82.2 | 42.5 |  |  |  |  | 58.3 | 194.9 | 60.5 | 159.6 | 176.2 | 22.2 | 108.9 | 50.1 | 130.5 | 105.7 | 142.9 | 60.8 | 197.7 | 114.5 | 58.8 | 51.7 | 35.9 | 38.3 | 92 | 70.8 | 145.4 | 77 | 59.6 | 55.7 | [5 empty] | 34.3 | 146 | -0.95 | 3.16 | 2.6 | -7.352 | 0.0167 | 1.9831 | 231.1 | 218.6 | -1.19 | 2.54 | 2217 | 857.1 | 0.5 | 0.5
2018-04-23 14:52 | 2012 | 239.5 | 241.3 | 93.1 | 82.5 | 84.5 | 233.4 | 228.6 | 136.8 | 57.5 | 51.4 | 212.3 | 24.4 | 225.4 | 198.7 | 102.6 | 45.6 | 71.7 | 37.8 | 211.4 | 202 | 108.6 | 52.1 | 90.9 | 53.5 | 218.8 | 194.9 | 99.8 | 46.1 | 82.1 | 42.1 |  |  |  |  | 58.4 | 194.8 | 60.5 | 159.6 | 176.2 | 22.2 | 108.8 | 50.2 | 130.4 | 105.7 | 142.8 | 60.8 | 197.6 | 114.4 | 58.8 | 51.7 | 35.9 | 38.3 | 92 | 70.7 | 145.3 | 77 | 59.6 | 55.7 | [5 empty] | 34.3 | 145.9 | -0.98 | 3.21 | 2.56 | 7.244 | -0.0159 | 1.9813 | 231 | 218.5 | -1.21 | 2.56 | 2218 | 857.2 | 0.5 | 0.5
2018-04-23 14:52 | 2013 | 239.4 | 241.2 | 93.2 | 82.5 | 84.6 | 233.4 | 228.5 | 136.6 | 57.5 | 51.4 | 212.2 | 24.4 | 225.2 | 198.7 | 102.4 | 46 | 71.7 | 38.2 | 211.2 | 201.8 | 108.5 | 52 | 90.8 | 53.4 | 218.6 | 194.6 | 99.7 | 45.9 | 82.1 | 41.5 |  |  |  |  | 58.3 | 194.7 | 60.4 | 159.3 | 176.1 | 22.2 | 108.8 | 50.2 | 130.3 | 105.6 | 142.8 | 60.8 | 197.5 | 114.4 | 58.8 | 51.7 | 35.9 | 38.3 | 92 | 70.7 | 145.3 | 77 | 59.7 | 55.7 | [5 empty] | 34.1 | 145.9 | -0.97 | 3.19 | 2.6 | 3.7507 | 0.0094 | 1.9823 | 230.9 | 218.3 | -1.2 | 2.55 | 2219 | 857.3 | 0.5 | 0.5
2018-04-23 14:52 | 2014 | 239.2 | 241.1 | 93.4 | 82.3 | 84.6 | 233.3 | 228.3 | 136.4 | 57.5 | 51.4 | 212 | 24.3 | 225.1 | 198.4 | 102.4 | 45.7 | 71.6 | 37.8 | 211.1 | 201.6 | 108.4 | 52 | 90.7 | 53.6 | 218.4 | 194.4 | 99.7 | 45.5 | 82 | 40.9 |  |  |  |  | 58.3 | 194.5 | 60.3 | 159.2 | 176 | 22.2 | 108.7 | 50.2 | 130.2 | 105.6 | 142.7 | 60.8 | 197.4 | 114.3 | 58.8 | 51.6 | 35.9 | 38.2 | 92 | 70.7 | 145.2 | 77 | 59.7 | 55.7 | [5 empty] | 33.8 | 145.9 | -0.99 | 3.2 | 2.61 | -0.4576 | 0.0094 | 1.982 | 230.8 | 218.2 | -1.21 | 2.55 | 2220 | 857.4 | 0.5 | 0.5
2018-04-23 14:52 | 2015 | 239 | 241 | 93.4 | 82.3 | 84.6 | 233.1 | 228.2 | 136.1 | 57.5 | 51.4 | 211.8 | 24.2 | 224.9 | 198.3 | 102.3 | 45.7 | 71.6 | 37.6 | 210.9 | 201.4 | 108.3 | 51.7 | 90.7 | 53.8 | 218.2 | 194.3 | 99.6 | 45.2 | 82 | 40.4 |  |  |  |  | 58.3 | 194.4 | 60.3 | 159.2 | 176 | 22.2 | 108.6 | 50.2 | 130.1 | 105.5 | 142.7 | 60.8 | 197.3 | 114.2 | 58.8 | 51.5 | 35.9 | 38.2 | 92 | 70.7 | 145.1 | 76.9 | 59.7 | 55.7 | [5 empty] | 33.6 | 146 | -1.01 | 3.18 | 2.61 | 0.0218 | 0.0185 | 1.9838 | 230.6 | 218 | -1.23 | 2.55 | 2221 | 857.4 | 0.5 | 0.5
2018-04-23 14:52 | 2016 | 238.9 | 240.8 | 93.6 | 82.3 | 84.6 | 233 | 228.1 | 135.8 | 57.3 | 51.5 | 211.7 | 24.2 | 224.8 | 198.3 | 102.2 | 45.8 | 71.5 | 37.5 | 210.8 | 201.3 | 108.2 | 51.8 | 90.6 | 53.1 | 218.1 | 194.3 | 99.5 | 45 | 81.9 | 40.5 |  |  |  |  | 58.2 | 194.3 | 60.3 | 158.9 | 175.9 | 22.1 | 108.5 | 50.1 | 130 | 105.5 | 142.6 | 60.7 | 197.2 | 114.1 | 58.7 | 51.5 | 35.9 | 38.3 | 92 | 70.7 | 145.1 | 76.9 | 59.7 | 55.6 | [5 empty] | 33.6 | 146 | -1 | 3.15 | 2.57 | 1.383 | 0.0058 | 1.982 | 230.5 | 217.9 | -1.22 | 2.53 | 2222 | 857.5 | 0.5 | 0.5
2018-04-23 14:52 | 2017 | 238.7 | 240.6 | 93.8 | 82.3 | 84.4 | 232.9 | 227.9 | 135.6 | 57.2 | 51.6 | 211.5 | 24.1 | 224.6 | 198 | 102.1 | 46.1 | 71.5 | 37.2 | 210.7 | 201.3 | 108.2 | 52.1 | 90.5 | 53 | 217.9 | 194.2 | 99.4 | 44.6 | 81.9 | 41.4 |  |  |  |  | 58.3 | 194.2 | 60.4 | 158.5 | 175.8 | 22.1 | 108.4 | 50.2 | 129.9 | 105.4 | 142.6 | 60.7 | 197.1 | 114.1 | 58.7 | 51.5 | 35.9 | 38.3 | 92 | 70.7 | 145 | 76.9 | 59.7 | 55.7 | [5 empty] | 33.5 | 145.9 | -1.01 | 3.18 | 2.55 | 10.5956 | -0.0123 | 1.9824 | 230.3 | 217.7 | -1.22 | 2.54 | 2223 | 857.6 | 0.5 | 0.5
2018-04-23 14:52 | 2018 | 238.6 | 240.5 | 94.1 | 82.3 | 84.4 | 232.6 | 227.8 | 135.5 | 57.1 | 51.6 | 211.4 | 24 | 224.5 | 197.8 | 102 | 46.5 | 71.4 | 37.5 | 210.5 | 201.6 | 108.1 | 51.9 | 90.4 | 53.1 | 217.8 | 194.1 | 99.3 | 44.5 | 81.8 | 41.2 |  |  |  |  | 58.3 | 194.1 | 60.4 | 158.4 | 175.8 | 22.1 | 108.4 | 50.2 | 129.8 | 105.4 | 142.5 | 60.7 | 196.9 | 114 | 58.7 | 51.6 | 35.9 | 38.3 | 92 | 70.7 | 145 | 76.9 | 59.7 | 55.7 | [5 empty] | 33.5 | 145.9 | -1.01 | 3.12 | 2.56 | 8.9266 | 0.0294 | 1.9811 | 230.2 | 217.6 | -1.23 | 2.52 | 2224 | 857.7 | 0.5 | 0.5
2018-04-23 14:52 | 2019 | 238.4 | 240.3 | 94.1 | 82.4 | 84.3 | 232.5 | 227.7 | 135.3 | 57.2 | 51.7 | 211.2 | 23.9 | 224.4 | 197.9 | 102 | 46.5 | 71.3 | 37.6 | 210.4 | 201.5 | 108 | 51.9 | 90.3 | 53.7 | 217.6 | 193.9 | 99.2 | 44.3 | 81.7 | 40.9 |  |  |  |  | 58.3 | 193.9 | 60.3 | 158.5 | 175.7 | 22.1 | 108.3 | 50.2 | 129.7 | 105.3 | 142.4 | 60.7 | 196.8 | 113.9 | 58.7 | 51.6 | 36 | 38.2 | 92 | 70.7 | 144.9 | 76.8 | 59.7 | 55.7 | [5 empty] | 33.5 | 145.8 | -0.97 | 3.11 | 2.55 | 6.9704 | -0.0395 | 1.9821 | 230 | 217.5 | -1.2 | 2.52 | 2225 | 857.7 | 0.5 | 0.5
2018-04-23 14:52 | 2020 | 238.3 | 240.2 | 94.3 | 82.4 | 84.2 | 232.4 | 227.6 | 135.2 | 57.2 | 51.6 | 211.1 | 23.9 | 224.2 | 197.6 | 101.9 | 46.2 | 71.3 | 37.7 | 210.2 | 201.1 | 107.9 | 52.2 | 90.2 | 55.1 | 217.5 | 193.7 | 99.1 | 44.1 | 81.6 | 40.8 |  |  |  |  | 58.3 | 193.8 | 60.3 | 158.6 | 175.6 | 22.1 | 108.2 | 50.2 | 129.6 | 105.3 | 142.4 | 60.7 | 196.7 | 113.8 | 58.7 | 51.7 | 35.9 | 38.2 | 92 | 70.7 | 144.9 | 76.8 | 59.7 | 55.6 | [5 empty] | 33.5 | 145.7 | -0.96 | 3.15 | 2.53 | 15.5476 | 0.0076 | 1.9818 | 229.9 | 217.3 | -1.19 | 2.53 | 2226 | 857.8 | 0.5 | 0.5
2018-04-23 14:52 | 2021 | 238.1 | 240 | 94.6 | 82.6 | 84.2 | 232.3 | 227.5 | 135.1 | 57.2 | 51.4 | 210.9 | 23.8 | 224 | 197.2 | 101.8 | 45.8 | 71.2 | 37.6 | 210.1 | 200.8 | 107.8 | 52.5 | 90.1 | 55.3 | 217.4 | 193.7 | 99 | 44.4 | 81.5 | 40.7 |  |  |  |  | 58.3 | 193.7 | 60.4 | 158.9 | 175.6 | 22.1 | 108.1 | 50.2 | 129.4 | 105.2 | 142.3 | 60.6 | 196.6 | 113.7 | 58.7 | 51.7 | 35.9 | 38.3 | 92 | 70.6 | 144.8 | 76.8 | 59.7 | 55.5 | [5 empty] | 33.6 | 145.5 | -0.93 | 3.14 | 2.55 | 4.6085 | -0.0304 | 1.9827 | 229.8 | 217.2 | -1.18 | 2.53 | 2227 | 857.9 | 0.5 | 0.5
2018-04-23 14:52 | 2022 | 238 | 240 | 94.6 | 82.8 | 84.2 | 232.1 | 227.3 | 135 | 57.1 | 51.4 | 210.8 | 23.7 | 223.9 | 196.9 | 101.6 | 45.8 | 71.1 | 37.8 | 209.9 | 200.4 | 107.7 | 53.4 | 90.1 | 55 | 217.3 | 193.6 | 98.9 | 44.5 | 81.5 | 40.9 |  |  |  |  | 58.3 | 193.6 | 60.4 | 159.3 | 175.5 | 22.1 | 108 | 50.2 | 129.3 | 105.2 | 142.3 | 60.6 | 196.5 | 113.7 | 58.6 | 51.7 | 35.9 | 38.3 | 92 | 70.6 | 144.7 | 76.7 | 59.7 | 55.5 | [5 empty] | 33.8 | 145.4 | -0.94 | 3.21 | 2.55 | 4.5556 | 0.0276 | 1.9824 | 229.6 | 217 | -1.19 | 2.55 | 2228 | 858 | 0.5 | 0.5
2018-04-23 14:52 | 2023 | 237.8 | 239.9 | 94.5 | 82.9 | 84.3 | 232 | 227.2 | 134.8 | 57 | 51.4 | 210.6 | 23.7 | 223.8 | 196.7 | 101.5 | 45.5 | 71.1 | 38 | 209.8 | 200.1 | 107.6 | 53.7 | 90 | 54.3 | 217.2 | 193.4 | 98.8 | 44.5 | 81.4 | 41.5 |  |  |  |  | 58.3 | 193.5 | 60.3 | 158.9 | 175.4 | 22.1 | 107.9 | 50.2 | 129.2 | 105.1 | 142.2 | 60.6 | 196.4 | 113.6 | 58.6 | 51.8 | 35.9 | 38.3 | 92 | 70.6 | 144.7 | 76.7 | 59.7 | 55.5 | [5 empty] | 34.1 | 145.3 | -0.99 | 3.2 | 2.55 | 10.6305 | -0.005 | 1.9825 | 229.5 | 216.9 | -1.22 | 2.55 | 2229 | 858 | 0.5 | 0.5
2018-04-23 14:52 | 2024 | 237.7 | 239.9 | 94.6 | 83.1 | 84.4 | 231.9 | 227.1 | 134.7 | 56.8 | 51.4 | 210.5 | 23.6 | 223.6 | 196.7 | 101.4 | 45.8 | 71 | 37.5 | 209.6 | 200.1 | 107.5 | 52.7 | 89.9 | 54.3 | 217 | 193.2 | 98.7 | 44.5 | 81.4 | 41.7 |  |  |  |  | 58.2 | 193.3 | 60.3 | 158.2 | 175.4 | 22.1 | 107.9 | 50.3 | 129.1 | 105.1 | 142.2 | 60.6 | 196.3 | 113.5 | 58.6 | 51.8 | 35.9 | 38.3 | 92 | 70.6 | 144.6 | 76.7 | 59.7 | 55.5 | [5 empty] | 34.4 | 145.2 | -1.01 | 3.09 | 2.52 | 5.2047 | 0.0855 | 1.9831 | 229.4 | 216.8 | -1.23 | 2.51 | 2230 | 858.1 | 0.5 | 0.5
2018-04-23 14:52 | 2025 | 237.5 | 239.7 | 94.4 | 83.1 | 84.6 | 231.8 | 226.9 | 134.7 | 56.8 | 51.4 | 210.4 | 23.6 | 223.4 | 196.8 | 101.3 | 46.2 | 70.9 | 37.7 | 209.5 | 200.7 | 107.4 | 51.9 | 89.8 | 54.2 | 216.8 | 193 | 98.6 | 44.4 | 81.3 | 40.9 |  |  |  |  | 58.2 | 193.2 | 60.3 | 157.8 | 175.3 | 22.1 | 107.8 | 50.3 | 129 | 105 | 142.1 | 60.6 | 196.2 | 113.5 | 58.6 | 51.8 | 35.9 | 38.3 | 92 | 70.6 | 144.6 | 76.7 | 59.7 | 55.5 | [5 empty] | 34.7 | 145.1 | -1 | 3.17 | 2.56 | 3.7453 | -0.0214 | 1.9821 | 229.3 | 216.6 | -1.22 | 2.54 | 2231 | 858.2 | 0.5 | 0.5
2018-04-23 14:52 | 2026 | 237.4 | 239.5 | 93.9 | 82.9 | 84.8 | 231.7 | 226.7 | 134.7 | 56.8 | 51.4 | 210.2 | 23.5 | 223.3 | 196.8 | 101.3 | 46.7 | 70.8 | 37.9 | 209.4 | 200.7 | 107.3 | 51.4 | 89.8 | 54.5 | 216.7 | 192.7 | 98.5 | 44.2 | 81.2 | 40.2 |  |  |  |  | 58.2 | 193.1 | 60.3 | 157.6 | 175.3 | 22.1 | 107.7 | 50.3 | 128.9 | 105 | 142.1 | 60.6 | 196.1 | 113.4 | 58.6 | 51.8 | 35.9 | 38.3 | 92 | 70.6 | 144.5 | 76.7 | 59.7 | 55.5 | [5 empty] | 34.9 | 145.1 | -0.99 | 3.12 | 2.55 | 10.5259 | 0.0094 | 1.9824 | 229.1 | 216.4 | -1.22 | 2.52 | 2232 | 858.3 | 0.5 | 0.5
2018-04-23 14:52 | 2027 | 237.2 | 239.4 | 93.4 | 82.8 | 84.8 | 231.6 | 226.7 | 134.9 | 56.8 | 51.4 | 210.1 | 23.4 | 223.2 | 197 | 101.2 | 46.8 | 70.8 | 37.6 | 209.2 | 200.4 | 107.2 | 51.2 | 89.7 | 54.6 | 216.5 | 192.4 | 98.4 | 44.3 | 81.1 | 40.5 |  |  |  |  | 58.2 | 193 | 60.4 | 157.4 | 175.2 | 22.1 | 107.6 | 50.3 | 128.8 | 105 | 142 | 60.5 | 196 | 113.3 | 58.6 | 51.8 | 35.9 | 38.3 | 92 | 70.6 | 144.5 | 76.6 | 59.7 | 55.5 | [5 empty] | 35.2 | 145.1 | -1.04 | 3.17 | 2.53 | 5.7202 | -0.0214 | 1.9823 | 229 | 216.3 | -1.25 | 2.54 | 2233 | 858.3 | 0.5 | 0.5
2018-04-23 14:52 | 2028 | 237.1 | 239.3 | 93 | 82.8 | 84.7 | 231.4 | 226.6 | 134.9 | 56.9 | 51.4 | 209.9 | 23.4 | 223 | 196.9 | 101.1 | 46.7 | 70.7 | 37.6 | 209.1 | 200 | 107.1 | 51.5 | 89.7 | 54.8 | 216.3 | 192.2 | 98.3 | 44.3 | 81.1 | 40.5 |  |  |  |  | 58.2 | 192.9 | 60.3 | 157 | 175.1 | 22.1 | 107.5 | 50.3 | 128.7 | 104.9 | 142 | 60.5 | 195.9 | 113.3 | 58.6 | 51.9 | 35.9 | 38.3 | 92.1 | 70.6 | 144.4 | 76.6 | 59.7 | 55.6 | [5 empty] | 35.5 | 145.1 | -1.05 | 3.12 | 2.54 | 4.9512 | 0.0203 | 1.9818 | 228.9 | 216.1 | -1.25 | 2.52 | 2234 | 858.4 | 0.5 | 0.5
2018-04-23 14:52 | 2029 | 236.9 | 239.1 | 92.6 | 82.9 | 84.5 | 231.2 | 226.5 | 135 | 56.9 | 51.3 | 209.8 | 23.3 | 222.9 | 196.6 | 101 | 46.9 | 70.7 | 37.9 | 209 | 199.7 | 107 | 52 | 89.6 | 55.7 | 216.2 | 192.3 | 98.2 | 44 | 81 | 40.1 |  |  |  |  | 58.2 | 192.8 | 60.4 | 156.7 | 175.1 | 22.1 | 107.4 | 50.3 | 128.6 | 104.9 | 141.9 | 60.5 | 195.8 | 113.2 | 58.6 | 51.9 | 35.9 | 38.3 | 92.1 | 70.6 | 144.4 | 76.6 | 59.7 | 55.6 | [5 empty] | 35.8 | 145.1 | -1.07 | 3.04 | 2.52 | 9.1532 | -0.0214 | 1.9826 | 228.7 | 216 | -1.27 | 2.49 | 2235 | 858.5 | 0.5 | 0.5
2018-04-23 14:52 | 2030 | 236.8 | 239 | 92.2 | 83 | 84.4 | 231.1 | 226.3 | 134.9 | 56.9 | 51.3 | 209.7 | 23.2 | 222.7 | 196.4 | 101 | 46.9 | 70.6 | 38.1 | 208.8 | 199.5 | 106.9 | 52.3 | 89.6 | 55.6 | 216.1 | 192.2 | 98.1 | 44.1 | 80.9 | 40.3 |  |  |  |  | 58.2 | 192.6 | 60.4 | 156.6 | 175 | 22.1 | 107.4 | 50.3 | 128.5 | 104.8 | 141.9 | 60.5 | 195.6 | 113.1 | 58.6 | 51.9 | 35.9 | 38.3 | 92.1 | 70.5 | 144.3 | 76.6 | 59.7 | 55.6 | [5 empty] | 35.9 | 145.1 | -1.03 | 3.07 | 2.56 | -1.8099 | 0.0276 | 1.9832 | 228.6 | 215.9 | -1.25 | 2.5 | 2236 | 858.6 | 0.5 | 0.5
2018-04-23 14:52 | 2031 | 236.7 | 239 | 91.7 | 82.9 | 84.3 | 231 | 226.2 | 134.8 | 56.8 | 51.3 | 209.5 | 23.2 | 222.6 | 196.2 | 100.9 | 46.8 | 70.6 | 38.2 | 208.7 | 199.4 | 106.8 | 52 | 89.6 | 55.7 | 216 | 192.1 | 98 | 44 | 80.8 | 40 |  |  |  |  | 58.2 | 192.6 | 60.3 | 156.6 | 175 | 22.1 | 107.3 | 50.4 | 128.4 | 104.8 | 141.8 | 60.5 | 195.5 | 113 | 58.6 | 52 | 35.9 | 38.4 | 92.1 | 70.5 | 144.3 | 76.6 | 59.7 | 55.6 | [5 empty] | 36.1 | 145.1 | -1 | 3.16 | 2.55 | -1.5338 | 0.0113 | 1.9823 | 228.5 | 215.7 | -1.23 | 2.53 | 2237 | 858.6 | 0.5 | 0.5
2018-04-23 14:52 | 2032 | 236.5 | 238.9 | 91.3 | 82.7 | 84.3 | 230.9 | 226.1 | 134.7 | 56.9 | 51.3 | 209.4 | 23.1 | 222.4 | 195.9 | 100.8 | 46.8 | 70.6 | 38.4 | 208.6 | 199.5 | 106.8 | 51.3 | 89.5 | 55.9 | 215.9 | 192 | 97.9 | 44.3 | 80.7 | 39.9 |  |  |  |  | 58.2 | 192.4 | 60.3 | 156.7 | 174.9 | 22.1 | 107.2 | 50.4 | 128.3 | 104.7 | 141.7 | 60.5 | 195.4 | 113 | 58.6 | 52 | 35.9 | 38.4 | 92.1 | 70.5 | 144.2 | 76.5 | 59.7 | 55.6 | [5 empty] | 36.2 | 145.1 | -0.95 | 3.14 | 2.53 | 8.7947 | -0.0268 | 1.9824 | 228.3 | 215.6 | -1.2 | 2.52 | 2238 | 858.7 | 0.5 | 0.5
2018-04-23 14:52 | 2033 | 236.4 | 238.8 | 91 | 82.7 | 84.3 | 230.7 | 225.9 | 134.7 | 56.9 | 51.4 | 209.2 | 23.1 | 222.3 | 195.7 | 100.7 | 46.4 | 70.5 | 38.1 | 208.4 | 199.5 | 106.7 | 50.8 | 89.5 | 56.6 | 215.7 | 191.8 | 97.8 | 44.1 | 80.6 | 40.5 |  |  |  |  | 58.2 | 192.3 | 60.3 | 156.7 | 174.8 | 22.1 | 107.1 | 50.4 | 128.2 | 104.7 | 141.7 | 60.4 | 195.3 | 112.9 | 58.6 | 51.9 | 35.9 | 38.4 | 92.1 | 70.5 | 144.2 | 76.5 | 59.7 | 55.6 | [5 empty] | 36.1 | 145 | -1.04 | 3.1 | 2.51 | 12.2739 | 0.0294 | 1.9827 | 228.2 | 215.5 | -1.25 | 2.51 | 2239 | 858.8 | 0.5 | 0.5
2018-04-23 14:52 | 2034 | 236.2 | 238.7 | 91.2 | 82.6 | 84.3 | 230.6 | 225.7 | 134.7 | 56.8 | 51.5 | 209.1 | 23 | 222.1 | 195.8 | 100.7 | 46 | 70.5 | 37.4 | 208.3 | 199.5 | 106.6 | 50.4 | 89.4 | 55.9 | 215.6 | 191.7 | 97.6 | 43.9 | 80.5 | 41.1 |  |  |  |  | 58.2 | 192.2 | 60.3 | 156.6 | 174.8 | 22.1 | 107 | 50.3 | 128.1 | 104.6 | 141.6 | 60.4 | 195.2 | 112.8 | 58.6 | 51.9 | 35.9 | 38.4 | 92.1 | 70.5 | 144.1 | 76.5 | 59.7 | 55.5 | [5 empty] | 35.6 | 145 | -1.14 | 3.13 | 2.52 | 9.8682 | 0.0403 | 1.9829 | 228.1 | 215.3 | -1.31 | 2.52 | 2240 | 858.9 | 0.5 | 0.5
2018-04-23 14:52 | 2035 | 236.1 | 238.6 | 91 | 82.5 | 84.3 | 230.4 | 225.5 | 134.5 | 56.8 | 51.6 | 208.9 | 23 | 221.9 | 195.7 | 100.6 | 45.6 | 70.4 | 37.4 | 208.1 | 199.4 | 106.5 | 50.9 | 89.3 | 55.6 | 215.5 | 191.6 | 97.5 | 43.7 | 80.4 | 41.7 |  |  |  |  | 58.1 | 192.1 | 60.3 | 156.4 | 174.8 | 22.1 | 106.9 | 50.3 | 128 | 104.6 | 141.6 | 60.4 | 195.1 | 112.7 | 58.6 | 51.8 | 35.9 | 38.4 | 92.1 | 70.5 | 144 | 76.4 | 59.7 | 55.6 | [5 empty] | 35.3 | 145 | -1.05 | 3.06 | 2.55 | 7.2289 | 0.0294 | 1.9818 | 227.9 | 215.2 | -1.26 | 2.49 | 2241 | 858.9 | 0.5 | 0.5
2018-04-23 14:52 | 2036 | 236 | 238.5 | 91.1 | 82.4 | 84.2 | 230.3 | 225.4 | 134.4 | 56.7 | 51.6 | 208.8 | 22.9 | 221.8 | 195.4 | 100.5 | 46.6 | 70.4 | 38.2 | 208 | 199 | 106.4 | 52 | 89.2 | 55.9 | 215.3 | 191.4 | 97.4 | 43.5 | 80.3 | 42.4 |  |  |  |  | 58.1 | 192 | 60.3 | 156.2 | 174.8 | 22.1 | 106.9 | 50.2 | 127.9 | 104.6 | 141.5 | 60.4 | 195 | 112.6 | 58.6 | 51.8 | 35.9 | 38.4 | 92.1 | 70.5 | 144 | 76.4 | 59.7 | 55.6 | [5 empty] | 35.2 | 144.9 | -0.93 | 3.13 | 2.5 | 11.013 | 0.0113 | 1.9836 | 227.8 | 215 | -1.18 | 2.52 | 2242 | 859 | 0.5 | 0.5
2018-04-23 14:52 | 2037 | 235.9 | 238.4 | 91 | 82.1 | 84.4 | 230.3 | 225.3 | 134.3 | 56.5 | 51.5 | 208.6 | 22.9 | 221.6 | 195.4 | 100.5 | 46.8 | 70.3 | 38.3 | 207.9 | 198.6 | 106.3 | 52.9 | 89.1 | 54.6 | 215.2 | 191.2 | 97.3 | 43.6 | 80.3 | 42.4 |  |  |  |  | 58.1 | 191.9 | 60.2 | 156.1 | 174.7 | 22.1 | 106.8 | 50.1 | 127.7 | 104.5 | 141.5 | 60.4 | 194.9 | 112.6 | 58.6 | 51.7 | 35.9 | 38.4 | 92.1 | 70.5 | 143.9 | 76.4 | 59.7 | 55.6 | [5 empty] | 35 | 144.8 | -0.9 | 3.14 | 2.51 | 3.1309 | 0.0167 | 1.9826 | 227.7 | 214.9 | -1.16 | 2.53 | 2243 | 859.1 | 0.5 | 0.5
2018-04-23 14:52 | 2038 | 235.7 | 238.2 | 91.3 | 82 | 84.4 | 230.2 | 225.2 | 134.1 | 56.4 | 51.5 | 208.5 | 22.9 | 221.5 | 195.4 | 100.4 | 46.9 | 70.3 | 38 | 207.7 | 198.5 | 106.2 | 52.2 | 89 | 54.5 | 215 | 191.2 | 97.2 | 43.6 | 80.2 | 41.5 |  |  |  |  | 58.2 | 191.8 | 60.3 | 155.9 | 174.6 | 22.1 | 106.7 | 50.1 | 127.6 | 104.5 | 141.4 | 60.3 | 194.8 | 112.5 | 58.6 | 51.7 | 35.9 | 38.4 | 92.1 | 70.5 | 143.9 | 76.4 | 59.7 | 55.6 | [5 empty] | 34.8 | 144.7 | -0.92 | 3.09 | 2.55 | 9.5855 | 0.0366 | 1.9828 | 227.6 | 214.8 | -1.17 | 2.5 | 2244 | 859.2 | 0.5 | 0.5
2018-04-23 14:52 | 2039 | 235.6 | 238.1 | 91.4 | 82 | 84.3 | 230 | 225.1 | 134.1 | 56.4 | 51.4 | 208.4 | 22.9 | 221.4 | 195.3 | 100.4 | 47 | 70.2 | 38.1 | 207.6 | 198.6 | 106.1 | 51 | 88.9 | 55.7 | 214.9 | 191.1 | 97.1 | 43.9 | 80.1 | 40.6 |  |  |  |  | 58.2 | 191.7 | 60.3 | 155.8 | 174.5 | 22.1 | 106.6 | 50 | 127.5 | 104.4 | 141.4 | 60.3 | 194.7 | 112.4 | 58.6 | 51.7 | 35.9 | 38.3 | 92.1 | 70.4 | 143.8 | 76.3 | 59.7 | 55.6 | [5 empty] | 34.8 | 144.6 | -0.92 | 3.11 | 2.57 | 3.6145 | 0.0312 | 1.9828 | 227.4 | 214.6 | -1.18 | 2.51 | 2245 | 859.2 | 0.5 | 0.5
2018-04-23 14:52 | 2040 | 235.4 | 237.9 | 91.2 | 82.2 | 84.2 | 229.9 | 225 | 134.1 | 56.3 | 51.4 | 208.2 | 22.8 | 221.2 | 194.9 | 100.3 | 47 | 70.2 | 37.6 | 207.5 | 198.5 | 106 | 51.4 | 88.8 | 55.3 | 214.8 | 190.8 | 97 | 44.1 | 80 | 40.5 |  |  |  |  | 58.2 | 191.5 | 60.3 | 156 | 174.5 | 22.1 | 106.5 | 50 | 127.4 | 104.4 | 141.3 | 60.3 | 194.5 | 112.3 | 58.6 | 51.7 | 35.9 | 38.3 | 92.1 | 70.4 | 143.7 | 76.3 | 59.7 | 55.6 | [5 empty] | 34.8 | 144.5 | -0.88 | 3.16 | 2.57 | 12.6635 | -0.0123 | 1.9826 | 227.3 | 214.5 | -1.15 | 2.53 | 2246 | 859.3 | 0.5 | 0.5
2018-04-23 14:52 | 2041 | 235.2 | 237.9 | 90.9 | 82.2 | 84 | 229.7 | 224.9 | 134.1 | 56.3 | 51.3 | 208.1 | 22.8 | 221.1 | 194.8 | 100.2 | 46.7 | 70.2 | 37.6 | 207.3 | 198.4 | 105.9 | 52.2 | 88.8 | 54.8 | 214.6 | 190.7 | 96.9 | 44.1 | 80 | 40.9 |  |  |  |  | 58.2 | 191.4 | 60.2 | 156.1 | 174.4 | 22.1 | 106.4 | 50 | 127.3 | 104.3 | 141.3 | 60.3 | 194.4 | 112.3 | 58.6 | 51.6 | 35.9 | 38.3 | 92.1 | 70.4 | 143.7 | 76.3 | 59.7 | 55.5 | [5 empty] | 34.9 | 144.5 | -0.9 | 3.17 | 2.57 | 8.3211 | 0.0113 | 1.9831 | 227.2 | 214.3 | -1.16 | 2.54 | 2247 | 859.4 | 0.5 | 0.5
2018-04-23 14:52 | 2042 | 235 | 237.7 | 90.7 | 82.1 | 84 | 229.6 | 224.8 | 134 | 56.4 | 51.3 | 207.9 | 22.8 | 220.9 | 194.6 | 100.1 | 46.4 | 70.2 | 37.8 | 207.2 | 198.2 | 105.8 | 53 | 88.7 | 54.7 | 214.5 | 190.9 | 96.8 | 43.7 | 79.9 | 41.1 |  |  |  |  | 58.2 | 191.3 | 60.2 | 155.8 | 174.3 | 22.1 | 106.4 | 50 | 127.2 | 104.3 | 141.2 | 60.2 | 194.3 | 112.2 | 58.6 | 51.6 | 35.9 | 38.3 | 92.1 | 70.4 | 143.6 | 76.3 | 59.7 | 55.5 | [5 empty] | 35 | 144.4 | -0.9 | 3.05 | 2.53 | 9.9541 | -0.0014 | 1.9815 | 227 | 214.2 | -1.16 | 2.49 | 2248 | 859.4 | 0.5 | 0.5
2018-04-23 14:52 | 2043 | 234.9 | 237.4 | 90.8 | 82.2 | 84 | 229.5 | 224.7 | 134 | 56.4 | 51.3 | 207.8 | 22.8 | 220.8 | 194.4 | 100 | 46.3 | 70.1 | 38.5 | 207 | 197.9 | 105.7 | 53.1 | 88.6 | 54.8 | 214.4 | 190.9 | 96.8 | 43.8 | 79.8 | 40.8 |  |  |  |  | 58.1 | 191.2 | 60.1 | 155.5 | 174.3 | 22.1 | 106.3 | 50 | 127.1 | 104.2 | 141.2 | 60.2 | 194.2 | 112.1 | 58.6 | 51.6 | 35.9 | 38.3 | 92.1 | 70.4 | 143.6 | 76.2 | 59.7 | 55.5 | [5 empty] | 35 | 144.3 | -0.82 | 3.21 | 2.59 | 5.1305 | -0.0377 | 1.9811 | 226.9 | 214.1 | -1.11 | 2.55 | 2249 | 859.5 | 0.5 | 0.5
2018-04-23 14:52 | 2044 | 234.7 | 237.3 | 91.2 | 82.4 | 84 | 229.4 | 224.7 | 133.9 | 56.4 | 51.2 | 207.6 | 22.8 | 220.6 | 194.2 | 100 | 46.4 | 70.1 | 38.8 | 206.9 | 197.6 | 105.6 | 52 | 88.5 | 55 | 214.3 | 190.5 | 96.7 | 44 | 79.7 | 40.9 |  |  |  |  | 58.1 | 191.1 | 60.2 | 155.5 | 174.2 | 22.1 | 106.2 | 50 | 127 | 104.2 | 141.1 | 60.2 | 194.1 | 112.1 | 58.6 | 51.7 | 35.9 | 38.3 | 92.1 | 70.4 | 143.5 | 76.2 | 59.7 | 55.4 | [5 empty] | 34.8 | 144.2 | -0.81 | 3.16 | 2.59 | 6.1352 | 0.0294 | 1.9835 | 226.7 | 213.9 | -1.1 | 2.53 | 2250 | 859.6 | 0.5 | 0.5
2018-04-23 14:52 | 2045 | 234.6 | 237.1 | 91.3 | 82.3 | 83.9 | 229.4 | 224.6 | 134 | 56.4 | 51.2 | 207.5 | 22.8 | 220.5 | 194.2 | 99.9 | 46.7 | 70.1 | 38.4 | 206.8 | 197.3 | 105.5 | 50.9 | 88.4 | 55.2 | 214 | 190.1 | 96.6 | 44.3 | 79.6 | 40.9 |  |  |  |  | 58.1 | 190.9 | 60.2 | 155.3 | 174.1 | 22.1 | 106.1 | 50 | 126.9 | 104.1 | 141 | 60.2 | 194 | 112 | 58.6 | 51.7 | 35.9 | 38.3 | 92.1 | 70.4 | 143.5 | 76.2 | 59.7 | 55.4 | [5 empty] | 34.6 | 144.1 | -0.89 | 3.13 | 2.56 | 8.9506 | -0.0195 | 1.9823 | 226.6 | 213.7 | -1.15 | 2.52 | 2251 | 859.7 | 0.5 | 0.5
2018-04-23 14:52 | 2046 | 234.4 | 237 | 91.3 | 82.3 | 84.1 | 229.3 | 224.5 | 134 | 56.4 | 51.1 | 207.3 | 22.7 | 220.3 | 193.8 | 99.8 | 46.5 | 70 | 38.5 | 206.6 | 196.9 | 105.4 | 51.2 | 88.3 | 54.9 | 213.8 | 189.8 | 96.5 | 44 | 79.5 | 40.5 |  |  |  |  | 58.1 | 190.8 | 60.2 | 154.8 | 174.1 | 22.1 | 106 | 50 | 126.8 | 104.1 | 141 | 60.2 | 193.9 | 111.9 | 58.6 | 51.7 | 35.9 | 38.3 | 92.1 | 70.4 | 143.4 | 76.2 | 59.7 | 55.3 | [5 empty] | 34.4 | 144.1 | -0.88 | 3.09 | 2.57 | 5.9551 | 0.0348 | 1.9822 | 226.5 | 213.6 | -1.14 | 2.5 | 2252 | 859.7 | 0.5 | 0.5
2018-04-23 14:52 | 2047 | 234.3 | 236.9 | 91.2 | 82.2 | 84.2 | 229.1 | 224.3 | 133.8 | 56.3 | 51.1 | 207.2 | 22.7 | 220.2 | 193.2 | 99.7 | 46.7 | 70 | 38.1 | 206.5 | 196.8 | 105.3 | 51.2 | 88.2 | 54.7 | 213.6 | 189.8 | 96.5 | 43.6 | 79.4 | 40.7 |  |  |  |  | 58.1 | 190.7 | 60.2 | 154.5 | 174 | 22.1 | 105.9 | 50.1 | 126.7 | 104.1 | 140.9 | 60.1 | 193.8 | 111.8 | 58.6 | 51.8 | 35.9 | 38.3 | 92.1 | 70.4 | 143.4 | 76.1 | 59.7 | 55.3 | [5 empty] | 34.3 | 143.9 | -0.85 | 3.11 | 2.56 | 9.4509 | 0.0185 | 1.9821 | 226.4 | 213.4 | -1.13 | 2.51 | 2253 | 859.8 | 0.5 | 0.5
2018-04-23 14:52 | 2048 | 234.2 | 236.7 | 91.2 | 82.2 | 84.4 | 229 | 224.2 | 133.7 | 56.3 | 51.1 | 207 | 22.7 | 220 | 193 | 99.6 | 46.6 | 69.9 | 37.8 | 206.4 | 197.2 | 105.2 | 51.4 | 88.2 | 55.3 | 213.5 | 189.8 | 96.4 | 43.6 | 79.4 | 41.6 |  |  |  |  | 58.1 | 190.6 | 60.2 | 154.5 | 173.9 | 22.1 | 105.9 | 50.1 | 126.6 | 104 | 140.9 | 60.1 | 193.7 | 111.8 | 58.6 | 51.8 | 35.9 | 38.3 | 92.1 | 70.3 | 143.3 | 76.1 | 59.7 | 55.4 | [5 empty] | 34.3 | 143.8 | -0.84 | 3.09 | 2.57 | -3.1101 | 0.024 | 1.9829 | 226.2 | 213.3 | -1.12 | 2.5 | 2254 | 859.9 | 0.5 | 0.5
2018-04-23 14:52 | 2049 | 234.1 | 236.6 | 91.2 | 82.1 | 84.4 | 228.8 | 224.1 | 133.5 | 56.3 | 51.1 | 206.9 | 22.7 | 219.9 | 193.1 | 99.5 | 46.5 | 69.9 | 37.5 | 206.2 | 197.2 | 105.2 | 51.4 | 88.1 | 55.4 | 213.3 | 189.9 | 96.3 | 43.6 | 79.3 | 41.3 |  |  |  |  | 58.1 | 190.5 | 60.2 | 154.5 | 173.8 | 22.1 | 105.8 | 50.1 | 126.5 | 104 | 140.8 | 60.1 | 193.6 | 111.7 | 58.6 | 51.8 | 35.9 | 38.3 | 92.2 | 70.3 | 143.3 | 76.1 | 59.8 | 55.4 | [5 empty] | 34.2 | 143.7 | -0.84 | 3.18 | 2.58 | 1.2259 | 0.0403 | 1.9824 | 226.1 | 213.1 | -1.12 | 2.54 | 2255 | 860 | 0.5 | 0.5
2018-04-23 14:52 | 2050 | 234 | 236.4 | 91.3 | 81.9 | 84.4 | 228.6 | 223.9 | 133.4 | 56.3 | 51.1 | 206.7 | 22.7 | 219.7 | 193 | 99.4 | 46.6 | 69.8 | 37.2 | 206.1 | 197.2 | 105.1 | 50.8 | 88.1 | 55.1 | 213.3 | 189.9 | 96.2 | 43.7 | 79.2 | 41.2 |  |  |  |  | 58.1 | 190.4 | 60.3 | 154.4 | 173.8 | 22.1 | 105.7 | 50.1 | 126.4 | 103.9 | 140.8 | 60.1 | 193.5 | 111.6 | 58.6 | 51.9 | 35.9 | 38.3 | 92.2 | 70.3 | 143.2 | 76.1 | 59.8 | 55.4 | [5 empty] | 34.2 | 143.6 | -0.86 | 3.14 | 2.63 | 0.1336 | 0.0367 | 1.981 | 225.9 | 213 | -1.13 | 2.52 | 2256 | 860 | 0.5 | 0.5
2018-04-23 14:52 | 2051 | 233.9 | 236.3 | 90.9 | 81.9 | 84.6 | 228.4 | 223.8 | 133.3 | 56.3 | 51 | 206.6 | 22.7 | 219.6 | 193 | 99.3 | 46.7 | 69.8 | 37.5 | 206 | 197.2 | 105 | 50.1 | 88 | 53.9 | 213.1 | 189.8 | 96.1 | 43.6 | 79.2 | 40.5 |  |  |  |  | 58.1 | 190.2 | 60.3 | 154.4 | 173.7 | 22.1 | 105.6 | 50.2 | 126.3 | 103.9 | 140.7 | 60.1 | 193.4 | 111.5 | 58.6 | 51.9 | 35.9 | 38.3 | 92.2 | 70.3 | 143.2 | 76.1 | 59.8 | 55.4 | [5 empty] | 34.2 | 143.6 | -0.83 | 3.22 | 2.67 | 14.4861 | -0.005 | 1.9831 | 225.8 | 212.9 | -1.11 | 2.55 | 2257 | 860.1 | 0.5 | 0.5
2018-04-23 14:52 | 2052 | 233.8 | 236.1 | 90.7 | 81.8 | 84.7 | 228.3 | 223.6 | 133.3 | 56.3 | 51 | 206.5 | 22.7 | 219.4 | 193.1 | 99.3 | 46.9 | 69.7 | 37.9 | 205.8 | 197.2 | 104.9 | 50.8 | 88 | 53 | 212.9 | 189.2 | 96 | 43.9 | 79.1 | 40.7 |  |  |  |  | 58.1 | 190.1 | 60.3 | 154.5 | 173.6 | 22.1 | 105.5 | 50.2 | 126.2 | 103.8 | 140.7 | 60 | 193.2 | 111.5 | 58.6 | 51.9 | 35.9 | 38.3 | 92.2 | 70.3 | 143.1 | 76 | 59.8 | 55.4 | [5 empty] | 34.4 | 143.5 | -0.92 | 3.07 | 2.62 | 4.6095 | -0.0177 | 1.9826 | 225.7 | 212.7 | -1.17 | 2.49 | 2258 | 860.2 | 0.5 | 0.5
2018-04-23 14:53 | 2053 | 233.7 | 235.9 | 90.5 | 81.8 | 84.8 | 228.2 | 223.5 | 133.2 | 56.3 | 51 | 206.3 | 22.7 | 219.3 | 192.9 | 99.2 | 47.1 | 69.7 | 37.6 | 205.7 | 197.1 | 104.8 | 51.2 | 87.9 | 53.1 | 212.7 | 188.7 | 96 | 43.8 | 79 | 41.3 |  |  |  |  | 58.1 | 190 | 60.3 | 154.6 | 173.6 | 22.1 | 105.5 | 50.1 | 126.1 | 103.8 | 140.6 | 60 | 193.1 | 111.4 | 58.6 | 51.8 | 35.9 | 38.4 | 92.2 | 70.3 | 143 | 76 | 59.8 | 55.3 | [5 empty] | 34.5 | 143.4 | -0.93 | 3.08 | 2.55 | 11.7931 | 0.0258 | 1.9825 | 225.5 | 212.6 | -1.18 | 2.5 | 2259 | 860.3 | 0.5 | 0.5
2018-04-23 14:53 | 2054 | 233.5 | 235.7 | 90.2 | 81.8 | 84.9 | 228.2 | 223.3 | 133.1 | 56.3 | 51 | 206.2 | 22.7 | 219.1 | 192.8 | 99.2 | 46.8 | 69.7 | 38.2 | 205.6 | 196.7 | 104.7 | 50.8 | 87.8 | 53.7 | 212.7 | 189 | 95.9 | 43.9 | 78.9 | 41.7 |  |  |  |  | 58.1 | 189.9 | 60.2 | 154.7 | 173.5 | 22.1 | 105.4 | 50.2 | 126 | 103.7 | 140.6 | 60 | 193 | 111.3 | 58.6 | 51.8 | 36 | 38.4 | 92.2 | 70.3 | 143 | 76 | 59.8 | 55.3 | [5 empty] | 34.6 | 143.2 | -0.99 | 3.13 | 2.58 | 12.7553 | 0.0004 | 1.9825 | 225.4 | 212.5 | -1.22 | 2.52 | 2260 | 860.3 | 0.5 | 0.5
2018-04-23 14:53 | 2055 | 233.4 | 235.7 | 90.1 | 81.8 | 84.9 | 228 | 223.1 | 133.1 | 56.4 | 51 | 206.1 | 22.7 | 219 | 192.3 | 99.1 | 46.4 | 69.6 | 38.4 | 205.4 | 196.2 | 104.6 | 50.1 | 87.8 | 53.2 | 212.5 | 189 | 95.9 | 44 | 78.9 | 41.5 |  |  |  |  | 58.1 | 189.8 | 60.2 | 154.4 | 173.4 | 22.1 | 105.3 | 50.2 | 125.9 | 103.7 | 140.5 | 60 | 192.9 | 111.2 | 58.6 | 51.8 | 36 | 38.4 | 92.2 | 70.3 | 142.9 | 76 | 59.8 | 55.3 | [5 empty] | 34.6 | 143.1 | -1.06 | 3.04 | 2.6 | 4.7916 | 0.0421 | 1.9822 | 225.3 | 212.3 | -1.26 | 2.48 | 2261 | 860.4 | 0.5 | 0.5
2018-04-23 14:53 | 2056 | 233.3 | 235.6 | 90.2 | 81.8 | 85 | 227.8 | 223.1 | 133.1 | 56.4 | 51 | 205.9 | 22.7 | 218.8 | 192.2 | 99 | 46.2 | 69.6 | 37.7 | 205.3 | 195.9 | 104.5 | 50.4 | 87.7 | 53.4 | 212.3 | 188.6 | 95.8 | 43.9 | 78.8 | 41.7 |  |  |  |  | 58.1 | 189.7 | 60.3 | 154 | 173.4 | 22.1 | 105.2 | 50.1 | 125.8 | 103.6 | 140.5 | 59.9 | 192.8 | 111.2 | 58.6 | 51.8 | 35.9 | 38.4 | 92.2 | 70.3 | 142.9 | 75.9 | 59.8 | 55.3 | [5 empty] | 34.8 | 143 | -0.99 | 3.17 | 2.6 | 4.3022 | 0.0058 | 1.9829 | 225.1 | 212.1 | -1.22 | 2.53 | 2262 | 860.5 | 0.5 | 0.5
2018-04-23 14:53 | 2057 | 233.2 | 235.5 | 90.2 | 81.6 | 84.9 | 227.7 | 222.9 | 133.1 | 56.5 | 50.9 | 205.7 | 22.7 | 218.7 | 192.4 | 98.9 | 46.1 | 69.5 | 37.7 | 205.1 | 195.6 | 104.5 | 50.3 | 87.6 | 53.6 | 212.2 | 188.2 | 95.7 | 43.7 | 78.8 | 41.3 |  |  |  |  | 58.1 | 189.6 | 60.3 | 153.5 | 173.3 | 22.1 | 105.1 | 50.1 | 125.7 | 103.6 | 140.4 | 59.9 | 192.7 | 111.1 | 58.5 | 51.8 | 35.9 | 38.4 | 92.2 | 70.3 | 142.8 | 75.9 | 59.8 | 55.3 | [5 empty] | 34.9 | 142.8 | -1.08 | 3.08 | 2.57 | 8.0486 | -0.0014 | 1.9828 | 225 | 212 | -1.27 | 2.5 | 2263 | 860.5 | 0.5 | 0.5
2018-04-23 14:53 | 2058 | 233.1 | 235.5 | 90.4 | 81.6 | 84.9 | 227.6 | 222.8 | 133 | 56.6 | 50.8 | 205.5 | 22.7 | 218.5 | 192.4 | 98.8 | 46.1 | 69.5 | 38.1 | 205 | 195.4 | 104.4 | 49.7 | 87.5 | 54.2 | 212 | 188.1 | 95.6 | 43.8 | 78.7 | 41 |  |  |  |  | 58.1 | 189.4 | 60.2 | 153.3 | 173.3 | 22.1 | 105.1 | 50.1 | 125.6 | 103.6 | 140.4 | 59.9 | 192.6 | 111 | 58.5 | 51.8 | 36 | 38.4 | 92.2 | 70.3 | 142.8 | 75.9 | 59.8 | 55.4 | [5 empty] | 35 | 142.8 | -1.08 | 3.08 | 2.58 | 8.6539 | 0.0348 | 1.9824 | 224.9 | 211.8 | -1.27 | 2.5 | 2264 | 860.6 | 0.5 | 0.5
2018-04-23 14:53 | 2059 | 233 | 235.4 | 90.3 | 81.6 | 84.7 | 227.4 | 222.7 | 133 | 56.6 | 50.8 | 205.4 | 22.7 | 218.4 | 192.2 | 98.7 | 46.1 | 69.4 | 38 | 204.8 | 195.5 | 104.3 | 50.7 | 87.4 | 54.9 | 211.9 | 188.1 | 95.6 | 43.7 | 78.7 | 41.1 |  |  |  |  | 58.1 | 189.3 | 60.2 | 153.4 | 173.2 | 22.1 | 105 | 50.1 | 125.5 | 103.5 | 140.3 | 59.9 | 192.5 | 110.9 | 58.5 | 51.8 | 36 | 38.4 | 92.2 | 70.2 | 142.7 | 75.9 | 59.8 | 55.4 | [5 empty] | 35.2 | 142.9 | -1.03 | 3.13 | 2.57 | 7.2878 | -0.0051 | 1.9821 | 224.8 | 211.7 | -1.24 | 2.52 | 2265 | 860.7 | 0.5 | 0.5
2018-04-23 14:53 | 2060 | 232.8 | 235.2 | 90 | 81.7 | 84.7 | 227.3 | 222.5 | 132.9 | 56.7 | 50.8 | 205.2 | 22.7 | 218.3 | 192.2 | 98.7 | 46.1 | 69.4 | 38 | 204.7 | 195.8 | 104.2 | 51.2 | 87.4 | 54.9 | 211.8 | 188.2 | 95.5 | 43.5 | 78.6 | 40.9 |  |  |  |  | 58.1 | 189.2 | 60.2 | 153.5 | 173.2 | 22.1 | 104.9 | 50.1 | 125.4 | 103.5 | 140.3 | 59.9 | 192.4 | 110.9 | 58.5 | 51.9 | 36 | 38.4 | 92.2 | 70.2 | 142.7 | 75.8 | 59.8 | 55.4 | [5 empty] | 35.3 | 142.9 | -0.99 | 3.12 | 2.58 | 5.5138 | 0.0276 | 1.9831 | 224.6 | 211.6 | -1.22 | 2.51 | 2266 | 860.8 | 0.5 | 0.5
2018-04-23 14:53 | 2061 | 232.7 | 235.1 | 90.1 | 81.6 | 84.6 | 227.1 | 222.3 | 132.9 | 56.8 | 50.9 | 205.1 | 22.7 | 218.1 | 192.3 | 98.6 | 46.1 | 69.3 | 37.9 | 204.6 | 196.2 | 104.1 | 51.2 | 87.3 | 55.2 | 211.7 | 188.2 | 95.4 | 43.3 | 78.6 | 41.1 |  |  |  |  | 58.1 | 189.1 | 60.2 | 153.5 | 173.1 | 22.1 | 104.8 | 50.1 | 125.3 | 103.4 | 140.2 | 59.9 | 192.3 | 110.8 | 58.5 | 51.9 | 36 | 38.4 | 92.2 | 70.2 | 142.6 | 75.8 | 59.8 | 55.4 | [5 empty] | 35.3 | 142.9 | -1.01 | 3.18 | 2.59 | 7.3601 | 0.004 | 1.9818 | 224.5 | 211.5 | -1.23 | 2.54 | 2267 | 860.8 | 0.5 | 0.5
2018-04-23 14:53 | 2062 | 232.6 | 235 | 89.8 | 81.6 | 84.6 | 227 | 222.2 | 132.9 | 56.7 | 50.9 | 205 | 22.7 | 218 | 192.1 | 98.6 | 46 | 69.3 | 37.9 | 204.4 | 196.1 | 104 | 50.9 | 87.2 | 56 | 211.5 | 187.9 | 95.4 | 43.1 | 78.5 | 41.2 |  |  |  |  | 58.1 | 189 | 60.2 | 153.5 | 173 | 22.1 | 104.8 | 50.1 | 125.2 | 103.4 | 140.2 | 59.9 | 192.2 | 110.8 | 58.5 | 51.9 | 36 | 38.4 | 92.2 | 70.2 | 142.6 | 75.8 | 59.8 | 55.4 | [5 empty] | 35.4 | 142.9 | -1.07 | 3.09 | 2.53 | 15.9298 | -0.0123 | 1.9815 | 224.3 | 211.3 | -1.26 | 2.5 | 2268 | 860.9 | 0.5 | 0.5
2018-04-23 14:53 | 2063 | 232.4 | 234.8 | 89.5 | 81.8 | 84.5 | 226.9 | 222.1 | 133 | 56.7 | 50.8 | 204.8 | 22.7 | 217.8 | 191.7 | 98.5 | 46.2 | 69.3 | 38 | 204.3 | 195.6 | 103.9 | 51 | 87.1 | 55.7 | 211.4 | 187.5 | 95.3 | 43.2 | 78.4 | 41 |  |  |  |  | 58.1 | 188.9 | 60.2 | 153.4 | 173 | 22.1 | 104.7 | 50.1 | 125.1 | 103.3 | 140.1 | 59.8 | 192.1 | 110.7 | 58.5 | 51.9 | 36 | 38.4 | 92.2 | 70.2 | 142.5 | 75.8 | 59.8 | 55.4 | [5 empty] | 35.4 | 142.9 | -1.03 | 3.01 | 2.52 | 11.4926 | 0.0457 | 1.9814 | 224.2 | 211.2 | -1.24 | 2.47 | 2269 | 861 | 0.5 | 0.5
2018-04-23 14:53 | 2064 | 232.3 | 234.7 | 89.6 | 81.9 | 84.5 | 226.8 | 221.9 | 133 | 56.6 | 50.7 | 204.7 | 22.7 | 217.7 | 191.5 | 98.4 | 46 | 69.2 | 37.7 | 204.2 | 195.1 | 103.8 | 51.3 | 87 | 54.5 | 211.4 | 187.2 | 95.2 | 43.4 | 78.4 | 40.7 |  |  |  |  | 58.1 | 188.7 | 60.2 | 153.6 | 172.9 | 22.1 | 104.6 | 50.1 | 125 | 103.3 | 140.1 | 59.8 | 192 | 110.6 | 58.5 | 51.9 | 36 | 38.4 | 92.2 | 70.2 | 142.5 | 75.7 | 59.8 | 55.3 | [5 empty] | 35.2 | 142.8 | -1.03 | 3.02 | 2.54 | 8.6481 | 0.0113 | 1.9825 | 224.1 | 211.1 | -1.24 | 2.47 | 2270 | 861.1 | 0.5 | 0.5
2018-04-23 14:53 | 2065 | 232.1 | 234.6 | 89.5 | 82 | 84.4 | 226.7 | 221.8 | 133 | 56.5 | 50.7 | 204.5 | 22.7 | 217.5 | 191.4 | 98.3 | 46.2 | 69.1 | 38.3 | 204 | 194.8 | 103.6 | 51.9 | 86.9 | 53.3 | 211.2 | 187.2 | 95.2 | 43.3 | 78.3 | 40.6 |  |  |  |  | 58.1 | 188.6 | 60.2 | 153.8 | 172.8 | 22.1 | 104.5 | 50.1 | 124.9 | 103.2 | 140 | 59.8 | 191.9 | 110.5 | 58.5 | 51.8 | 36 | 38.4 | 92.2 | 70.2 | 142.4 | 75.7 | 59.8 | 55.3 | [5 empty] | 34.6 | 142.8 | -1.16 | 3.04 | 2.51 | 5.4726 | 0.0095 | 1.9828 | 223.9 | 210.9 | -1.32 | 2.48 | 2271 | 861.1 | 0.5 | 0.5
2018-04-23 14:53 | 2066 | 231.9 | 234.5 | 89.3 | 82 | 84.4 | 226.5 | 221.7 | 133 | 56.5 | 50.7 | 204.4 | 22.7 | 217.4 | 191.3 | 98.2 | 45.9 | 69.1 | 38.4 | 203.9 | 194.8 | 103.5 | 52.2 | 86.8 | 53.6 | 211.1 | 187.3 | 95.1 | 43.2 | 78.2 | 40.7 |  |  |  |  | 58 | 188.5 | 60.2 | 153.9 | 172.8 | 22.1 | 104.4 | 50 | 124.8 | 103.2 | 140 | 59.8 | 191.8 | 110.5 | 58.5 | 51.8 | 36 | 38.4 | 92.2 | 70.2 | 142.4 | 75.7 | 59.8 | 55.5 | [5 empty] | 33.9 | 142.7 | -1.07 | 3.13 | 2.49 | 0.9547 | 0.0385 | 1.9815 | 223.8 | 210.8 | -1.26 | 2.51 | 2272 | 861.2 | 0.5 | 0.5
2018-04-23 14:53 | 2067 | 231.7 | 234.5 | 89.3 | 82 | 84.2 | 226.4 | 221.5 | 133 | 56.4 | 50.7 | 204.3 | 22.7 | 217.2 | 191.1 | 98.1 | 45.6 | 69.1 | 38.2 | 203.7 | 194.9 | 103.4 | 52.3 | 86.7 | 54.4 | 211 | 187.4 | 95.1 | 43.5 | 78.2 | 41 |  |  |  |  | 58 | 188.4 | 60.2 | 153.7 | 172.7 | 22.1 | 104.4 | 50 | 124.7 | 103.1 | 139.9 | 59.8 | 191.7 | 110.4 | 58.5 | 51.8 | 36 | 38.4 | 92.3 | 70.2 | 142.3 | 75.7 | 59.8 | 55.4 | [5 empty] | 33.5 | 142.7 | -0.98 | 3.08 | 2.47 | 6.0124 | 0.0367 | 1.9826 | 223.7 | 210.6 | -1.21 | 2.49 | 2273 | 861.3 | 0.5 | 0.5
2018-04-23 14:53 | 2068 | 231.6 | 234.3 | 89.4 | 82.1 | 84.1 | 226.2 | 221.4 | 132.9 | 56.4 | 50.6 | 204.1 | 22.8 | 217.1 | 191 | 98 | 45.3 | 69 | 37.9 | 203.6 | 195 | 103.3 | 53 | 86.7 | 54.6 | 210.9 | 187.3 | 95 | 44 | 78.1 | 40.9 |  |  |  |  | 58 | 188.3 | 60.2 | 153.3 | 172.7 | 22.1 | 104.3 | 50 | 124.6 | 103.1 | 139.9 | 59.8 | 191.6 | 110.3 | 58.5 | 51.7 | 36 | 38.4 | 92.3 | 70.1 | 142.3 | 75.6 | 59.8 | 55.4 | [5 empty] | 33.3 | 142.6 | -0.96 | 2.98 | 2.52 | 8.0325 | 0.0185 | 1.9826 | 223.5 | 210.5 | -1.19 | 2.45 | 2274 | 861.4 | 0.5 | 0.5
2018-04-23 14:53 | 2069 | 231.4 | 234.1 | 89.4 | 82.1 | 84.1 | 226 | 221.3 | 132.9 | 56.3 | 50.6 | 204 | 22.8 | 217 | 190.9 | 97.9 | 44.9 | 69 | 37.8 | 203.5 | 194.7 | 103.1 | 52.7 | 86.6 | 54.5 | 210.7 | 187 | 95 | 44 | 78 | 40.5 |  |  |  |  | 58 | 188.2 | 60.2 | 153.2 | 172.6 | 22.1 | 104.2 | 50 | 124.4 | 103.1 | 139.8 | 59.7 | 191.5 | 110.3 | 58.4 | 51.6 | 36 | 38.4 | 92.3 | 70.1 | 142.2 | 75.6 | 59.8 | 55.4 | [5 empty] | 33.3 | 142.6 | -0.98 | 3.05 | 2.54 | 5.7649 | 0.0294 | 1.9818 | 223.4 | 210.4 | -1.21 | 2.48 | 2275 | 861.4 | 0.5 | 0.5
2018-04-23 14:53 | 2070 | 231.3 | 234 | 89.3 | 82 | 84 | 225.9 | 221.2 | 132.9 | 56.3 | 50.6 | 203.8 | 22.8 | 216.8 | 190.8 | 97.8 | 44.9 | 68.9 | 38.2 | 203.3 | 194.3 | 103 | 52.5 | 86.6 | 53.7 | 210.6 | 186.8 | 94.9 | 44.1 | 77.9 | 39.9 |  |  |  |  | 58 | 188.1 | 60.2 | 153 | 172.5 | 22.1 | 104.1 | 50 | 124.3 | 103 | 139.8 | 59.7 | 191.4 | 110.2 | 58.4 | 51.6 | 36 | 38.4 | 92.3 | 70.1 | 142.2 | 75.6 | 59.8 | 55.3 | [5 empty] | 33.3 | 142.5 | -0.94 | 3.07 | 2.57 | 6.9662 | 0.0076 | 1.9837 | 223.3 | 210.3 | -1.18 | 2.49 | 2276 | 861.5 | 0.5 | 0.5
2018-04-23 14:53 | 2071 | 231.1 | 233.9 | 89.1 | 82 | 83.8 | 225.8 | 221 | 132.8 | 56.4 | 50.6 | 203.7 | 22.8 | 216.7 | 190.8 | 97.7 | 45.2 | 68.9 | 38.7 | 203.2 | 194 | 102.9 | 52.2 | 86.5 | 53.6 | 210.5 | 186.8 | 94.9 | 44 | 77.8 | 39.9 |  |  |  |  | 58 | 188 | 60.1 | 152.8 | 172.5 | 22.1 | 104.1 | 50 | 124.2 | 103 | 139.7 | 59.7 | 191.3 | 110.1 | 58.4 | 51.6 | 36 | 38.4 | 92.3 | 70.1 | 142.1 | 75.6 | 59.8 | 55.2 | [5 empty] | 33.4 | 142.3 | -0.99 | 3.01 | 2.5 | 8.1022 | 0.0421 | 1.9821 | 223.1 | 210.1 | -1.21 | 2.46 | 2277 | 861.6 | 0.5 | 0.5
2018-04-23 14:53 | 2072 | 231 | 233.8 | 88.7 | 81.8 | 83.8 | 225.7 | 220.9 | 132.8 | 56.4 | 50.5 | 203.5 | 22.8 | 216.5 | 190.7 | 97.6 | 45.6 | 68.8 | 38.5 | 203.1 | 193.8 | 102.8 | 51.4 | 86.5 | 53.5 | 210.4 | 186.9 | 94.8 | 43.9 | 77.7 | 40.3 |  |  |  |  | 58 | 187.9 | 60.1 | 152.6 | 172.4 | 22.1 | 104 | 50 | 124.2 | 102.9 | 139.7 | 59.7 | 191.2 | 110.1 | 58.4 | 51.5 | 36 | 38.4 | 92.3 | 70.1 | 142 | 75.5 | 59.8 | 55.2 | [5 empty] | 33.4 | 142.1 | -1.03 | 3.05 | 2.49 | 3.3108 | -0.0032 | 1.9824 | 223 | 210 | -1.24 | 2.48 | 2278 | 861.6 | 0.5 | 0.5
2018-04-23 14:53 | 2073 | 230.8 | 233.5 | 88.3 | 81.6 | 83.7 | 225.5 | 220.8 | 132.8 | 56.5 | 50.4 | 203.4 | 22.8 | 216.4 | 190.5 | 97.5 | 45.7 | 68.8 | 37.8 | 202.9 | 194 | 102.7 | 51 | 86.4 | 53.3 | 210.3 | 186.9 | 94.8 | 44 | 77.7 | 40 |  |  |  |  | 58 | 187.8 | 60.1 | 152.5 | 172.4 | 22.1 | 103.9 | 50 | 124.1 | 102.9 | 139.6 | 59.7 | 191.1 | 110 | 58.4 | 51.5 | 36 | 38.4 | 92.3 | 70.1 | 142 | 75.5 | 59.8 | 55.3 | [5 empty] | 33.5 | 142.1 | -1.03 | 3.11 | 2.49 | 3.1514 | 0.0548 | 1.9836 | 222.8 | 209.9 | -1.24 | 2.51 | 2279 | 861.7 | 0.5 | 0.5
2018-04-23 14:53 | 2074 | 230.7 | 233.3 | 88.1 | 81.3 | 83.7 | 225.4 | 220.7 | 132.8 | 56.6 | 50.3 | 203.3 | 22.8 | 216.3 | 190.3 | 97.4 | 45.5 | 68.7 | 37.4 | 202.8 | 194.1 | 102.6 | 50.6 | 86.3 | 53.2 | 210.1 | 186.7 | 94.7 | 44.3 | 77.7 | 39.8 |  |  |  |  | 57.9 | 187.7 | 60.1 | 152.3 | 172.3 | 22.1 | 103.8 | 50 | 124 | 102.8 | 139.6 | 59.7 | 191 | 109.9 | 58.4 | 51.5 | 36 | 38.5 | 92.3 | 70.1 | 141.9 | 75.5 | 59.8 | 55.3 | [5 empty] | 33.6 | 142 | -1.06 | 3.07 | 2.51 | 12.5769 | 0.0058 | 1.9839 | 222.7 | 209.7 | -1.26 | 2.49 | 2280 | 861.8 | 0.5 | 0.5
2018-04-23 14:53 | 2075 | 230.5 | 233.1 | 87.7 | 81.2 | 83.7 | 225.2 | 220.6 | 132.8 | 56.6 | 50.3 | 203.1 | 22.8 | 216.1 | 190.1 | 97.4 | 45.5 | 68.7 | 37.4 | 202.7 | 194 | 102.6 | 50.2 | 86.3 | 53.4 | 209.9 | 186.4 | 94.7 | 44.4 | 77.6 | 40.4 |  |  |  |  | 57.9 | 187.6 | 60.1 | 152.3 | 172.2 | 22.1 | 103.7 | 50 | 123.8 | 102.8 | 139.5 | 59.7 | 190.9 | 109.8 | 58.4 | 51.5 | 36 | 38.4 | 92.3 | 70.1 | 141.9 | 75.5 | 59.8 | 55.3 | [5 empty] | 33.8 | 141.9 | -1.01 | 3.03 | 2.52 | 11.0304 | 0.0058 | 1.9826 | 222.5 | 209.6 | -1.23 | 2.47 | 2281 | 861.9 | 0.5 | 0.5
2018-04-23 14:53 | 2076 | 230.4 | 232.8 | 87.4 | 80.9 | 83.7 | 225.1 | 220.5 | 132.8 | 56.5 | 50.2 | 203 | 22.9 | 216 | 190 | 97.3 | 45.8 | 68.6 | 37.3 | 202.6 | 193.7 | 102.5 | 50.2 | 86.2 | 52.9 | 209.7 | 186.1 | 94.6 | 44.1 | 77.6 | 40.3 |  |  |  |  | 57.9 | 187.5 | 60.1 | 152.3 | 172.2 | 22.1 | 103.7 | 50 | 123.7 | 102.7 | 139.5 | 59.6 | 190.8 | 109.8 | 58.4 | 51.5 | 36 | 38.4 | 92.3 | 70.1 | 141.8 | 75.4 | 59.8 | 55.3 | [5 empty] | 34.1 | 141.9 | -1.04 | 3.08 | 2.5 | 10.646 | -0.0087 | 1.983 | 222.4 | 209.4 | -1.24 | 2.49 | 2282 | 861.9 | 0.5 | 0.5
2018-04-23 14:53 | 2077 | 230.3 | 232.7 | 87.1 | 80.7 | 83.8 | 225 | 220.5 | 132.8 | 56.4 | 50.1 | 202.9 | 22.9 | 215.8 | 189.7 | 97.3 | 46 | 68.6 | 37.4 | 202.4 | 193.8 | 102.4 | 50.3 | 86.1 | 51.9 | 209.7 | 186 | 94.6 | 43.9 | 77.6 | 40.1 |  |  |  |  | 57.9 | 187.3 | 60.1 | 152.2 | 172.1 | 22.1 | 103.6 | 50 | 123.6 | 102.7 | 139.4 | 59.6 | 190.7 | 109.7 | 58.4 | 51.5 | 36 | 38.4 | 92.3 | 70.1 | 141.8 | 75.4 | 59.8 | 55.3 | [5 empty] | 34.4 | 141.9 | -1.02 | 3.09 | 2.51 | 3.2826 | 0.0149 | 1.9818 | 222.3 | 209.3 | -1.23 | 2.5 | 2283 | 862 | 0.5 | 0.5
2018-04-23 14:53 | 2078 | 230.1 | 232.6 | 86.7 | 80.7 | 83.8 | 224.9 | 220.3 | 132.6 | 56.4 | 50.1 | 202.7 | 22.9 | 215.7 | 189.3 | 97.2 | 46 | 68.5 | 37.4 | 202.3 | 193.8 | 102.3 | 50.1 | 86.1 | 51 | 209.5 | 186.1 | 94.5 | 43.8 | 77.5 | 40 |  |  |  |  | 57.8 | 187.2 | 60.1 | 152.1 | 172.1 | 22.1 | 103.5 | 50 | 123.5 | 102.6 | 139.4 | 59.6 | 190.6 | 109.6 | 58.4 | 51.6 | 36 | 38.4 | 92.3 | 70 | 141.7 | 75.4 | 59.8 | 55.3 | [5 empty] | 34.7 | 141.8 | -1 | 3.1 | 2.54 | 4.0034 | 0.0258 | 1.9829 | 222.1 | 209.2 | -1.22 | 2.5 | 2284 | 862.1 | 0.5 | 0.5
2018-04-23 14:53 | 2079 | 230 | 232.5 | 86.3 | 80.6 | 83.8 | 224.7 | 220.1 | 132.7 | 56.4 | 50.2 | 202.6 | 22.9 | 215.6 | 189.2 | 97.2 | 45.9 | 68.4 | 37.7 | 202.2 | 193.4 | 102.2 | 49.8 | 86 | 51.4 | 209.4 | 186 | 94.5 | 43.9 | 77.5 | 39.6 |  |  |  |  | 57.8 | 187.1 | 60.1 | 152 | 172 | 22.1 | 103.5 | 50 | 123.4 | 102.6 | 139.4 | 59.6 | 190.5 | 109.6 | 58.4 | 51.6 | 36 | 38.4 | 92.3 | 70 | 141.7 | 75.4 | 59.8 | 55.4 | [5 empty] | 35.1 | 141.8 | -0.97 | 3.06 | 2.49 | 11.3234 | 0.0058 | 1.9825 | 222 | 209 | -1.2 | 2.48 | 2285 | 862.1 | 0.5 | 0.5
2018-04-23 14:53 | 2080 | 229.8 | 232.4 | 86 | 80.4 | 83.8 | 224.5 | 220 | 132.7 | 56.4 | 50.1 | 202.5 | 23 | 215.4 | 189.1 | 97.1 | 45.9 | 68.4 | 38.1 | 202 | 192.8 | 102.1 | 50.3 | 85.9 | 52.1 | 209.3 | 185.8 | 94.4 | 44 | 77.4 | 39.4 |  |  |  |  | 57.8 | 187 | 60 | 152.1 | 171.9 | 22.1 | 103.4 | 50 | 123.4 | 102.6 | 139.3 | 59.6 | 190.4 | 109.5 | 58.4 | 51.6 | 36 | 38.4 | 92.3 | 70 | 141.6 | 75.4 | 59.8 | 55.4 | [5 empty] | 35.2 | 141.8 | -1.08 | 2.95 | 2.47 | 9.4988 | 0.0367 | 1.9821 | 221.8 | 208.9 | -1.27 | 2.44 | 2286 | 862.2 | 0.5 | 0.5
2018-04-23 14:53 | 2081 | 229.7 | 232.1 | 85.9 | 80.2 | 83.6 | 224.4 | 219.9 | 132.7 | 56.4 | 50 | 202.3 | 23 | 215.3 | 189.2 | 97.1 | 46 | 68.3 | 37.6 | 201.9 | 192.6 | 102 | 50.2 | 85.8 | 52.2 | 209.1 | 185.6 | 94.4 | 44.1 | 77.4 | 39.5 |  |  |  |  | 57.8 | 186.9 | 60 | 152.1 | 171.9 | 22.1 | 103.3 | 50 | 123.3 | 102.5 | 139.2 | 59.6 | 190.3 | 109.4 | 58.4 | 51.6 | 36 | 38.4 | 92.3 | 70 | 141.6 | 75.3 | 59.8 | 55.3 | [5 empty] | 34.4 | 141.7 | -1.06 | 3.06 | 2.5 | -2.5763 | 0.0258 | 1.9827 | 221.7 | 208.8 | -1.26 | 2.48 | 2287 | 862.3 | 0.5 | 0.5
2018-04-23 14:53 | 2082 | 229.5 | 231.9 | 85.7 | 79.9 | 83.4 | 224.3 | 219.7 | 132.8 | 56.4 | 49.9 | 202.2 | 23 | 215.1 | 189.1 | 97 | 46.7 | 68.3 | 37.5 | 201.8 | 192.2 | 101.9 | 50.7 | 85.7 | 51.8 | 209 | 185.2 | 94.3 | 43.9 | 77.3 | 39.9 |  |  |  |  | 57.8 | 186.8 | 60.1 | 151.5 | 171.8 | 22.1 | 103.2 | 50 | 123.2 | 102.5 | 139.2 | 59.5 | 190.2 | 109.4 | 58.4 | 51.5 | 36 | 38.4 | 92.3 | 70 | 141.5 | 75.3 | 59.8 | 55.3 | [5 empty] | 33.8 | 141.6 | -1.04 | 2.98 | 2.5 | 8.3825 | 0.0185 | 1.9825 | 221.5 | 208.6 | -1.24 | 2.45 | 2288 | 862.4 | 0.5 | 0.5
2018-04-23 14:53 | 2083 | 229.4 | 231.7 | 85.3 | 79.7 | 83.4 | 224.1 | 219.6 | 132.9 | 56.6 | 49.9 | 202 | 23 | 215 | 188.9 | 97 | 46.9 | 68.2 | 37.6 | 201.6 | 191.9 | 101.8 | 50.5 | 85.6 | 50.9 | 208.8 | 185 | 94.3 | 44.1 | 77.3 | 40.1 |  |  |  |  | 57.9 | 186.7 | 60.1 | 151.1 | 171.7 | 22.1 | 103.2 | 50 | 123.1 | 102.4 | 139.1 | 59.5 | 190.1 | 109.3 | 58.4 | 51.5 | 36 | 38.4 | 92.3 | 70 | 141.5 | 75.3 | 59.8 | 55.3 | [5 empty] | 33.4 | 141.5 | -0.97 | 3.08 | 2.53 | 10.7765 | 0.0113 | 1.9815 | 221.4 | 208.5 | -1.2 | 2.49 | 2289 | 862.4 | 0.5 | 0.5
2018-04-23 14:53 | 2084 | 229.3 | 231.6 | 85 | 79.4 | 83.3 | 224 | 219.5 | 132.9 | 56.6 | 49.8 | 201.9 | 23.1 | 214.9 | 188.7 | 96.9 | 46.8 | 68.2 | 37.5 | 201.5 | 191.8 | 101.7 | 50 | 85.5 | 50.3 | 208.6 | 185 | 94.2 | 44.3 | 77.2 | 40 |  |  |  |  | 57.9 | 186.6 | 60.1 | 150.8 | 171.7 | 22.1 | 103.1 | 50 | 123 | 102.4 | 139.1 | 59.5 | 190 | 109.2 | 58.4 | 51.5 | 36 | 38.4 | 92.3 | 70 | 141.4 | 75.3 | 59.8 | 55.2 | [5 empty] | 33.1 | 141.4 | -1.09 | 2.98 | 2.56 | 9.6305 | -0.0141 | 1.9827 | 221.2 | 208.3 | -1.27 | 2.45 | 2290 | 862.5 | 0.5 | 0.5
2018-04-23 14:53 | 2085 | 229.2 | 231.5 | 84.7 | 79.1 | 83.2 | 223.8 | 219.3 | 133 | 56.6 | 49.8 | 201.8 | 23.1 | 214.7 | 188.7 | 96.9 | 46.8 | 68.1 | 37.7 | 201.4 | 192 | 101.6 | 49.8 | 85.4 | 50 | 208.5 | 185 | 94.2 | 44 | 77.2 | 39.6 |  |  |  |  | 57.9 | 186.5 | 60.1 | 150.6 | 171.6 | 22.1 | 103 | 50 | 122.9 | 102.3 | 139 | 59.5 | 189.9 | 109.2 | 58.4 | 51.6 | 36 | 38.4 | 92.3 | 70 | 141.4 | 75.2 | 59.8 | 55.3 | [5 empty] | 32.9 | 141.4 | -1.09 | 3.08 | 2.51 | 11.9223 | -0.0141 | 1.9827 | 221.1 | 208.2 | -1.27 | 2.49 | 2291 | 862.6 | 0.5 | 0.5
2018-04-23 14:53 | 2086 | 229 | 231.4 | 84.5 | 78.9 | 83.3 | 223.7 | 219.1 | 133 | 56.6 | 49.8 | 201.6 | 23.1 | 214.6 | 188.7 | 96.8 | 47 | 68.1 | 38 | 201.2 | 192.1 | 101.5 | 49.3 | 85.3 | 49.7 | 208.4 | 185 | 94.1 | 44.1 | 77.1 | 39.5 |  |  |  |  | 57.9 | 186.4 | 60.1 | 150.4 | 171.6 | 22.1 | 102.9 | 50 | 122.8 | 102.3 | 139 | 59.5 | 189.8 | 109.1 | 58.4 | 51.6 | 36 | 38.3 | 92.3 | 69.9 | 141.3 | 75.2 | 59.8 | 55.3 | [5 empty] | 32.6 | 141.3 | -0.95 | 3.09 | 2.48 | 8.4007 | -0.0141 | 1.9825 | 221 | 208.1 | -1.19 | 2.49 | 2292 | 862.7 | 0.5 | 0.5
2018-04-23 14:53 | 2087 | 228.9 | 231.3 | 84.4 | 78.7 | 83.3 | 223.6 | 219.1 | 132.8 | 56.6 | 49.8 | 201.5 | 23.1 | 214.4 | 188.6 | 96.8 | 47 | 68 | 38.1 | 201.1 | 191.9 | 101.4 | 49.5 | 85.2 | 49.6 | 208.3 | 185 | 94 | 44 | 77 | 39.3 |  |  |  |  | 57.9 | 186.3 | 60.2 | 150.4 | 171.5 | 22.1 | 102.9 | 50 | 122.7 | 102.2 | 138.9 | 59.5 | 189.7 | 109.1 | 58.4 | 51.7 | 36 | 38.3 | 92.3 | 69.9 | 141.2 | 75.2 | 59.9 | 55.3 | [5 empty] | 32.3 | 141.1 | -1.08 | 2.97 | 2.49 | 2.3798 | 0.0095 | 1.9832 | 220.9 | 208 | -1.27 | 2.44 | 2293 | 862.7 | 0.5 | 0.5
2018-04-23 14:53 | 2088 | 228.8 | 231.1 | 84.2 | 78.6 | 83.4 | 223.4 | 219 | 132.9 | 56.6 | 49.7 | 201.3 | 23.1 | 214.3 | 188.5 | 96.7 | 46.4 | 68 | 38.3 | 201 | 191.7 | 101.3 | 50.1 | 85.1 | 50.6 | 208.1 | 184.7 | 94 | 43.8 | 77 | 39.4 |  |  |  |  | 57.9 | 186.1 | 60.2 | 150.5 | 171.4 | 22.1 | 102.8 | 49.9 | 122.6 | 102.2 | 138.8 | 59.5 | 189.6 | 109 | 58.4 | 51.7 | 36 | 38.3 | 92.3 | 69.9 | 141.2 | 75.2 | 59.9 | 55.3 | [5 empty] | 32.2 | 141.1 | -0.98 | 3.03 | 2.53 | 6.14 | 0.0367 | 1.9827 | 220.7 | 207.8 | -1.21 | 2.47 | 2294 | 862.8 | 0.5 | 0.5
2018-04-23 14:53 | 2089 | 228.7 | 230.8 | 84.1 | 78.6 | 83.4 | 223.3 | 218.9 | 133 | 56.6 | 49.6 | 201.1 | 23.2 | 214.2 | 188.2 | 96.6 | 46 | 67.9 | 38.1 | 200.8 | 191.5 | 101.2 | 49.9 | 85 | 50.2 | 207.9 | 184.3 | 93.9 | 43.6 | 76.9 | 39.9 |  |  |  |  | 57.9 | 186 | 60.2 | 150.6 | 171.4 | 22.1 | 102.7 | 49.9 | 122.5 | 102.1 | 138.8 | 59.4 | 189.5 | 108.9 | 58.4 | 51.7 | 36 | 38.3 | 92.4 | 69.9 | 141.1 | 75.1 | 59.9 | 55.4 | [5 empty] | 32.5 | 141 | -0.98 | 3.04 | 2.53 | 9.7216 | 0.0258 | 1.9829 | 220.6 | 207.6 | -1.21 | 2.47 | 2295 | 862.9 | 0.5 | 0.5
2018-04-23 14:53 | 2090 | 228.6 | 230.6 | 83.8 | 78.7 | 83.2 | 223.1 | 218.8 | 132.9 | 56.7 | 49.6 | 201 | 23.2 | 214 | 187.9 | 96.6 | 45.9 | 67.8 | 37.7 | 200.7 | 191.3 | 101.1 | 50.2 | 84.9 | 50.5 | 207.8 | 184.1 | 93.8 | 43.5 | 76.8 | 39.7 |  |  |  |  | 58 | 185.9 | 60.2 | 150.7 | 171.3 | 22.1 | 102.6 | 49.8 | 122.4 | 102.1 | 138.7 | 59.4 | 189.4 | 108.8 | 58.4 | 51.8 | 36 | 38.3 | 92.4 | 69.9 | 141.1 | 75.1 | 59.9 | 55.2 | [5 empty] | 32.7 | 140.8 | -0.97 | 3.06 | 2.56 | 1.7792 | -0.0123 | 1.9827 | 220.4 | 207.5 | -1.2 | 2.48 | 2296 | 862.9 | 0.5 | 0.5
2018-04-23 14:53 | 2091 | 228.5 | 230.5 | 83.5 | 78.7 | 83.1 | 223 | 218.7 | 132.7 | 56.6 | 49.5 | 200.9 | 23.2 | 213.9 | 187.5 | 96.5 | 45.8 | 67.8 | 37.9 | 200.6 | 191.2 | 101 | 50.1 | 84.8 | 50.6 | 207.6 | 183.7 | 93.8 | 43.6 | 76.7 | 39.9 |  |  |  |  | 57.9 | 185.8 | 60.2 | 150.5 | 171.3 | 22.1 | 102.6 | 49.8 | 122.3 | 102.1 | 138.7 | 59.4 | 189.3 | 108.8 | 58.4 | 51.8 | 36 | 38.4 | 92.4 | 69.9 | 141 | 75.1 | 59.9 | 55.1 | [5 empty] | 32.9 | 140.6 | -1 | 3.15 | 2.56 | -0.4132 | -0.0432 | 1.9816 | 220.3 | 207.4 | -1.22 | 2.52 | 2297 | 863 | 0.5 | 0.5
2018-04-23 14:53 | 2092 | 228.3 | 230.5 | 83.2 | 78.5 | 83 | 222.9 | 218.5 | 132.6 | 56.6 | 49.5 | 200.7 | 23.2 | 213.7 | 187.2 | 96.4 | 45.5 | 67.7 | 37.5 | 200.4 | 191.4 | 100.9 | 50.6 | 84.7 | 50.2 | 207.5 | 183.6 | 93.7 | 43.8 | 76.7 | 39.8 |  |  |  |  | 57.9 | 185.7 | 60.1 | 150.5 | 171.2 | 22.1 | 102.5 | 49.8 | 122.2 | 102 | 138.6 | 59.4 | 189.2 | 108.7 | 58.4 | 51.8 | 36 | 38.4 | 92.4 | 69.9 | 141 | 75.1 | 59.9 | 55 | [5 empty] | 33.2 | 140.4 | -0.94 | 3 | 2.54 | -2.2371 | 0.004 | 1.9832 | 220.2 | 207.2 | -1.18 | 2.45 | 2298 | 863.1 | 0.5 | 0.5
2018-04-23 14:53 | 2093 | 228.2 | 230.4 | 83.2 | 78.5 | 82.9 | 222.8 | 218.4 | 132.5 | 56.5 | 49.4 | 200.6 | 23.2 | 213.6 | 187.2 | 96.3 | 45.8 | 67.7 | 37.2 | 200.3 | 191.4 | 100.8 | 50.2 | 84.7 | 49.8 | 207.3 | 183.8 | 93.7 | 43.5 | 76.6 | 39.5 |  |  |  |  | 57.8 | 185.6 | 60.1 | 150.6 | 171.1 | 22.1 | 102.4 | 49.8 | 122.1 | 102 | 138.6 | 59.4 | 189.1 | 108.6 | 58.4 | 51.8 | 36 | 38.4 | 92.4 | 69.9 | 140.9 | 75.1 | 59.9 | 55.1 | [5 empty] | 33.5 | 140.4 | -0.95 | 2.99 | 2.5 | 4.9186 | -0.0323 | 1.9836 | 220.1 | 207.1 | -1.19 | 2.45 | 2299 | 863.2 | 0.5 | 0.5
2018-04-23 14:53 | 2094 | 228.1 | 230.4 | 83.1 | 78.4 | 82.9 | 222.6 | 218.2 | 132.4 | 56.5 | 49.4 | 200.4 | 23.3 | 213.5 | 187.3 | 96.3 | 45.8 | 67.6 | 37 | 200.2 | 191.1 | 100.8 | 49.9 | 84.6 | 51.1 | 207.2 | 183.7 | 93.6 | 43.3 | 76.6 | 39.7 |  |  |  |  | 57.8 | 185.5 | 60.1 | 150.6 | 171.1 | 22.1 | 102.3 | 49.7 | 122 | 101.9 | 138.5 | 59.4 | 189 | 108.6 | 58.4 | 51.8 | 36 | 38.4 | 92.4 | 69.9 | 140.9 | 75 | 59.9 | 55.1 | [5 empty] | 33.7 | 140.3 | -0.99 | 3.06 | 2.5 | 2.6992 | 0.0185 | 1.9824 | 220 | 206.9 | -1.21 | 2.48 | 2300 | 863.2 | 0.5 | 0.5
2018-04-23 14:53 | 2095 | 228.1 | 230.3 | 83.2 | 78.4 | 83.1 | 222.5 | 218.1 | 132.3 | 56.6 | 49.4 | 200.3 | 23.3 | 213.3 | 187.4 | 96.2 | 45.6 | 67.5 | 36.8 | 200 | 190.9 | 100.7 | 49.7 | 84.5 | 51.1 | 207.1 | 183.5 | 93.6 | 43.5 | 76.5 | 39.5 |  |  |  |  | 57.8 | 185.4 | 60.1 | 150.6 | 171 | 22.1 | 102.2 | 49.7 | 121.9 | 101.9 | 138.5 | 59.4 | 188.9 | 108.5 | 58.4 | 51.7 | 36 | 38.3 | 92.4 | 69.9 | 140.8 | 75 | 59.9 | 55.1 | [5 empty] | 34 | 140.2 | -1.04 | 3.15 | 2.49 | 2.8796 | -0.0214 | 1.9825 | 219.8 | 206.8 | -1.24 | 2.52 | 2301 | 863.3 | 0.5 | 0.5
2018-04-23 14:53 | 2096 | 227.9 | 230.1 | 83.2 | 78.6 | 83.4 | 222.3 | 217.9 | 132.2 | 56.7 | 49.4 | 200.2 | 23.4 | 213.2 | 187.3 | 96.1 | 45.4 | 67.4 | 36.5 | 199.9 | 191 | 100.6 | 49.6 | 84.5 | 50.3 | 207 | 183.4 | 93.6 | 43.6 | 76.4 | 39.3 |  |  |  |  | 57.8 | 185.3 | 60.1 | 150.6 | 170.9 | 22.1 | 102.2 | 49.8 | 121.8 | 101.9 | 138.4 | 59.3 | 188.8 | 108.5 | 58.4 | 51.6 | 36 | 38.3 | 92.4 | 69.8 | 140.8 | 75 | 59.9 | 55 | [5 empty] | 34.1 | 140.1 | -1.06 | 3.12 | 2.47 | 1.7097 | 0.0095 | 1.9831 | 219.7 | 206.7 | -1.26 | 2.5 | 2302 | 863.4 | 0.5 | 0.5
2018-04-23 14:53 | 2097 | 227.8 | 229.9 | 83 | 78.7 | 83.5 | 222.1 | 217.8 | 132.2 | 56.8 | 49.5 | 200.1 | 23.4 | 213.1 | 187.2 | 96 | 45.6 | 67.3 | 36.9 | 199.8 | 191 | 100.5 | 49.7 | 84.4 | 49.7 | 206.9 | 183.4 | 93.5 | 43.7 | 76.4 | 39 |  |  |  |  | 57.8 | 185.2 | 60.2 | 150.4 | 170.9 | 22.1 | 102.1 | 49.8 | 121.7 | 101.8 | 138.4 | 59.3 | 188.7 | 108.4 | 58.4 | 51.5 | 36 | 38.3 | 92.4 | 69.8 | 140.7 | 75 | 59.9 | 55 | [5 empty] | 34.2 | 140.1 | -1.08 | 3 | 2.46 | 4.1225 | -0.045 | 1.9819 | 219.5 | 206.6 | -1.27 | 2.46 | 2303 | 863.4 | 0.5 | 0.5
2018-04-23 14:53 | 2098 | 227.7 | 229.7 | 82.9 | 78.8 | 83.5 | 222 | 217.8 | 132.2 | 56.9 | 49.5 | 199.9 | 23.4 | 212.9 | 187.3 | 95.9 | 45.7 | 67.3 | 37.4 | 199.6 | 190.8 | 100.5 | 49.7 | 84.3 | 49.6 | 206.8 | 183.5 | 93.5 | 44 | 76.3 | 38.4 |  |  |  |  | 57.8 | 185.1 | 60.2 | 150.2 | 170.8 | 22.1 | 102 | 49.8 | 121.6 | 101.8 | 138.3 | 59.3 | 188.6 | 108.3 | 58.3 | 51.4 | 36 | 38.3 | 92.4 | 69.8 | 140.7 | 74.9 | 59.8 | 55 | [5 empty] | 34.3 | 140.1 | -1.12 | 2.93 | 2.49 | 11.5409 | 0.0222 | 1.9826 | 219.4 | 206.4 | -1.29 | 2.42 | 2304 | 863.5 | 0.5 | 0.5
2018-04-23 14:53 | 2099 | 227.5 | 229.6 | 82.6 | 78.6 | 83.4 | 221.9 | 217.7 | 132.3 | 57 | 49.6 | 199.8 | 23.5 | 212.8 | 187.2 | 95.8 | 45.4 | 67.2 | 37.7 | 199.5 | 190.7 | 100.4 | 49.4 | 84.2 | 49.5 | 206.6 | 183.4 | 93.4 | 44.2 | 76.2 | 38.6 |  |  |  |  | 57.8 | 185 | 60.2 | 150 | 170.7 | 22.1 | 101.9 | 49.8 | 121.5 | 101.7 | 138.3 | 59.3 | 188.5 | 108.2 | 58.3 | 51.3 | 36 | 38.3 | 92.4 | 69.8 | 140.6 | 74.9 | 59.8 | 55 | [5 empty] | 34.1 | 140.1 | -1.09 | 2.99 | 2.49 | 1.8385 | 0.0657 | 1.9824 | 219.3 | 206.3 | -1.27 | 2.45 | 2305 | 863.6 | 0.5 | 0.5
2018-04-23 14:53 | 2100 | 227.4 | 229.5 | 82.4 | 78.4 | 83.3 | 221.8 | 217.6 | 132.4 | 57 | 49.6 | 199.6 | 23.5 | 212.7 | 186.6 | 95.8 | 45.3 | 67.2 | 37.8 | 199.4 | 190.4 | 100.3 | 50 | 84.1 | 49.8 | 206.6 | 183.2 | 93.3 | 44.2 | 76.2 | 39.1 |  |  |  |  | 57.8 | 184.9 | 60.1 | 149.6 | 170.7 | 22.1 | 101.9 | 49.8 | 121.4 | 101.7 | 138.2 | 59.3 | 188.3 | 108.2 | 58.3 | 51.3 | 36 | 38.3 | 92.4 | 69.8 | 140.6 | 74.9 | 59.8 | 55.1 | [5 empty] | 34 | 140.1 | -1.1 | 2.94 | 2.44 | 1.8298 | 0.024 | 1.9817 | 219.2 | 206.2 | -1.28 | 2.43 | 2306 | 863.7 | 0.5 | 0.5
2018-04-23 14:53 | 2101 | 227.2 | 229.4 | 82.2 | 78.5 | 83.2 | 221.7 | 217.5 | 132.5 | 57.1 | 49.6 | 199.5 | 23.5 | 212.5 | 186.4 | 95.7 | 45.8 | 67.1 | 37.5 | 199.2 | 190.1 | 100.2 | 50.7 | 84 | 49.8 | 206.5 | 182.9 | 93.3 | 44.1 | 76.1 | 39.2 |  |  |  |  | 57.7 | 184.8 | 60.1 | 149.4 | 170.6 | 22.1 | 101.8 | 49.8 | 121.3 | 101.6 | 138.2 | 59.3 | 188.3 | 108.1 | 58.3 | 51.3 | 36 | 38.3 | 92.4 | 69.8 | 140.5 | 74.9 | 59.8 | 55.2 | [5 empty] | 33.7 | 140.1 | -1.12 | 3.02 | 2.42 | 6.1289 | 0.0349 | 1.9827 | 219.1 | 206.1 | -1.29 | 2.46 | 2307 | 863.7 | 0.5 | 0.5
2018-04-23 14:53 | 2102 | 227 | 229.3 | 82 | 78.6 | 83.2 | 221.6 | 217.5 | 132.5 | 57.1 | 49.6 | 199.4 | 23.6 | 212.4 | 186.5 | 95.6 | 46 | 67.1 | 37.5 | 199.1 | 189.9 | 100.1 | 51.2 | 83.9 | 50.8 | 206.3 | 182.8 | 93.2 | 43.8 | 76.1 | 39.4 |  |  |  |  | 57.7 | 184.7 | 60 | 149.3 | 170.5 | 22.1 | 101.7 | 49.8 | 121.2 | 101.6 | 138.1 | 59.3 | 188.1 | 108 | 58.3 | 51.3 | 36 | 38.3 | 92.4 | 69.8 | 140.5 | 74.8 | 59.8 | 55.1 | [5 empty] | 33.3 | 140.1 | -1.01 | 3.12 | 2.47 | 11.7325 | -0.0141 | 1.9822 | 218.9 | 205.9 | -1.23 | 2.5 | 2308 | 863.8 | 0.5 | 0.5
2018-04-23 14:53 | 2103 | 227 | 229.2 | 81.8 | 78.6 | 83.1 | 221.5 | 217.4 | 132.4 | 57.1 | 49.6 | 199.3 | 23.6 | 212.3 | 186.4 | 95.5 | 46 | 67 | 37.3 | 199 | 189.8 | 100 | 51.7 | 83.8 | 52.4 | 206.1 | 182.8 | 93.1 | 43.7 | 76 | 39.9 |  |  |  |  | 57.7 | 184.6 | 60 | 149.4 | 170.5 | 22.1 | 101.6 | 49.8 | 121.1 | 101.5 | 138.1 | 59.2 | 188 | 108 | 58.3 | 51.3 | 36 | 38.3 | 92.4 | 69.8 | 140.4 | 74.8 | 59.8 | 55.1 | [5 empty] | 33.1 | 140.1 | -1.04 | 3.13 | 2.44 | 6.7514 | -0.0195 | 1.9828 | 218.8 | 205.8 | -1.25 | 2.51 | 2309 | 863.9 | 0.5 | 0.5
2018-04-23 14:53 | 2104 | 226.8 | 228.9 | 81.7 | 78.6 | 83 | 221.3 | 217.2 | 132.3 | 57.1 | 49.7 | 199.1 | 23.6 | 212.1 | 186 | 95.5 | 45.9 | 66.9 | 36.9 | 198.8 | 190 | 99.9 | 51.2 | 83.7 | 51.9 | 205.9 | 182.5 | 93.1 | 43.7 | 76 | 40.3 |  |  |  |  | 57.7 | 184.5 | 60 | 149.5 | 170.4 | 22.1 | 101.6 | 49.8 | 121 | 101.5 | 138 | 59.2 | 187.9 | 107.9 | 58.3 | 51.4 | 36 | 38.3 | 92.4 | 69.7 | 140.3 | 74.8 | 59.9 | 55.1 | [5 empty] | 33 | 140.1 | -1.16 | 2.98 | 2.45 | 8.2627 | 0.0566 | 1.9839 | 218.7 | 205.6 | -1.31 | 2.44 | 2310 | 863.9 | 0.5 | 0.5
2018-04-23 14:53 | 2105 | 226.6 | 228.7 | 81.4 | 78.4 | 82.9 | 221.1 | 217 | 132.1 | 57 | 49.7 | 199 | 23.7 | 212 | 185.7 | 95.4 | 45.7 | 66.9 | 36.7 | 198.7 | 190.1 | 99.8 | 50.3 | 83.6 | 52.8 | 205.7 | 182.1 | 93 | 43.6 | 75.9 | 39.8 |  |  |  |  | 57.7 | 184.4 | 60 | 149.6 | 170.4 | 22.1 | 101.5 | 49.8 | 120.9 | 101.4 | 138 | 59.2 | 187.8 | 107.8 | 58.3 | 51.4 | 36 | 38.3 | 92.4 | 69.7 | 140.3 | 74.8 | 59.9 | 55 | [5 empty] | 33 | 140.1 | -1.1 | 3.08 | 2.43 | 3.8103 | 0.0095 | 1.9839 | 218.5 | 205.5 | -1.28 | 2.49 | 2311 | 864 | 0.5 | 0.5
2018-04-23 14:53 | 2106 | 226.5 | 228.5 | 81.3 | 78.3 | 83 | 221 | 216.9 | 132 | 57 | 49.7 | 198.8 | 23.7 | 211.9 | 185.6 | 95.3 | 45.6 | 66.8 | 36.8 | 198.6 | 190 | 99.7 | 50.2 | 83.6 | 53 | 205.5 | 182 | 92.9 | 43.5 | 75.9 | 39.4 |  |  |  |  | 57.6 | 184.3 | 60 | 149.8 | 170.3 | 22.1 | 101.4 | 49.8 | 120.8 | 101.4 | 137.9 | 59.2 | 187.7 | 107.8 | 58.3 | 51.5 | 36 | 38.2 | 92.4 | 69.7 | 140.2 | 74.7 | 59.9 | 55.1 | [5 empty] | 32.5 | 140 | -1.03 | 3.07 | 2.42 | 3.7209 | -0.005 | 1.9815 | 218.3 | 205.3 | -1.24 | 2.48 | 2312 | 864.1 | 0.5 | 0.5
2018-04-23 14:53 | 2107 | 226.3 | 228.4 | 81.2 | 78.2 | 83 | 220.9 | 216.8 | 132 | 57 | 49.7 | 198.7 | 23.7 | 211.7 | 185.8 | 95.2 | 45.8 | 66.7 | 37.3 | 198.5 | 189.7 | 99.6 | 49.8 | 83.5 | 52.3 | 205.4 | 182.1 | 92.9 | 43.5 | 75.8 | 39.8 |  |  |  |  | 57.5 | 184.1 | 60 | 150.1 | 170.2 | 22.1 | 101.4 | 49.8 | 120.7 | 101.4 | 137.9 | 59.2 | 187.6 | 107.7 | 58.3 | 51.5 | 36 | 38.2 | 92.4 | 69.7 | 140.2 | 74.7 | 59.9 | 55.1 | [5 empty] | 32.3 | 140 | -1.02 | 2.99 | 2.49 | 5.7058 | 0.0095 | 1.9816 | 218.2 | 205.2 | -1.23 | 2.45 | 2313 | 864.2 | 0.5 | 0.5
2018-04-23 14:53 | 2108 | 226.2 | 228.2 | 81.1 | 78.1 | 82.7 | 220.8 | 216.7 | 132 | 57 | 49.6 | 198.6 | 23.8 | 211.6 | 185.7 | 95.2 | 45.8 | 66.7 | 37.6 | 198.3 | 189.3 | 99.5 | 49.8 | 83.4 | 51.4 | 205.3 | 182.1 | 92.8 | 43.5 | 75.8 | 39.9 |  |  |  |  | 57.5 | 184 | 59.9 | 150.3 | 170.2 | 22.1 | 101.3 | 49.8 | 120.6 | 101.3 | 137.8 | 59.2 | 187.5 | 107.6 | 58.3 | 51.5 | 36 | 38.2 | 92.4 | 69.7 | 140.1 | 74.7 | 59.9 | 55.1 | [5 empty] | 32.4 | 140 | -0.96 | 3.03 | 2.48 | 19.3238 | -0.0069 | 1.983 | 218.1 | 205.1 | -1.19 | 2.47 | 2314 | 864.2 | 0.5 | 0.5
2018-04-23 14:53 | 2109 | 226 | 228 | 81.2 | 78 | 82.5 | 220.7 | 216.5 | 132 | 56.9 | 49.6 | 198.4 | 23.8 | 211.4 | 185.6 | 95.1 | 45.6 | 66.6 | 37.6 | 198.2 | 189 | 99.4 | 50.5 | 83.3 | 51.5 | 205.2 | 181.9 | 92.8 | 43.5 | 75.7 | 39.6 |  |  |  |  | 57.5 | 183.9 | 59.9 | 150.5 | 170.1 | 22.1 | 101.2 | 49.8 | 120.6 | 101.3 | 137.7 | 59.1 | 187.4 | 107.6 | 58.2 | 51.5 | 36 | 38.2 | 92.4 | 69.7 | 140.1 | 74.7 | 59.9 | 55.1 | [5 empty] | 32.3 | 140 | -1.02 | 3 | 2.5 | 16.2111 | 0.0258 | 1.982 | 217.9 | 204.9 | -1.23 | 2.45 | 2315 | 864.3 | 0.5 | 0.5
2018-04-23 14:53 | 2110 | 225.8 | 227.9 | 81 | 78 | 82.3 | 220.7 | 216.2 | 132.2 | 56.9 | 49.7 | 198.3 | 23.9 | 211.3 | 185.5 | 95 | 45.7 | 66.6 | 37.3 | 198.1 | 188.9 | 99.3 | 50.8 | 83.2 | 51.3 | 205.1 | 181.7 | 92.7 | 43.8 | 75.7 | 39.4 |  |  |  |  | 57.6 | 183.8 | 59.9 | 150.6 | 170 | 22.1 | 101.2 | 49.8 | 120.5 | 101.2 | 137.7 | 59.1 | 187.3 | 107.5 | 58.2 | 51.5 | 36 | 38.2 | 92.4 | 69.7 | 140 | 74.6 | 59.9 | 55.1 | [5 empty] | 32.2 | 139.9 | -0.97 | 2.99 | 2.47 | 14.7367 | 0.0058 | 1.9825 | 217.8 | 204.8 | -1.2 | 2.45 | 2316 | 864.4 | 0.5 | 0.5
2018-04-23 14:53 | 2111 | 225.7 | 227.9 | 80.7 | 77.9 | 82.2 | 220.6 | 216.1 | 132.2 | 56.9 | 49.7 | 198.2 | 23.9 | 211.2 | 185.5 | 94.9 | 45.7 | 66.5 | 37.4 | 197.9 | 188.8 | 99.2 | 50.9 | 83.2 | 50.4 | 204.9 | 181.5 | 92.7 | 44.1 | 75.6 | 39.3 |  |  |  |  | 57.6 | 183.7 | 60 | 150.6 | 170 | 22.1 | 101.1 | 49.8 | 120.4 | 101.2 | 137.6 | 59.1 | 187.2 | 107.4 | 58.2 | 51.5 | 36.1 | 38.2 | 92.4 | 69.7 | 140 | 74.6 | 59.9 | 55.1 | [5 empty] | 32.3 | 139.9 | -0.99 | 2.96 | 2.44 | 9.7315 | 0.004 | 1.9839 | 217.7 | 204.7 | -1.21 | 2.44 | 2317 | 864.4 | 0.5 | 0.5
2018-04-23 14:54 | 2112 | 225.6 | 227.8 | 80.7 | 77.7 | 82 | 220.5 | 216.1 | 132.1 | 57 | 49.7 | 198 | 24 | 211 | 185.6 | 94.9 | 45.5 | 66.5 | 37.4 | 197.8 | 188.7 | 99.1 | 50.6 | 83.1 | 50.2 | 204.8 | 181.5 | 92.6 | 44.6 | 75.5 | 39.4 |  |  |  |  | 57.6 | 183.6 | 60 | 150.1 | 169.9 | 22.1 | 101 | 49.8 | 120.3 | 101.1 | 137.6 | 59.1 | 187.1 | 107.4 | 58.1 | 51.5 | 36.1 | 38.2 | 92.4 | 69.7 | 139.9 | 74.6 | 59.9 | 55.1 | [5 empty] | 32.6 | 139.8 | -1.02 | 3.05 | 2.41 | 3.878 | -0.005 | 1.9823 | 217.6 | 204.6 | -1.23 | 2.47 | 2318 | 864.5 | 0.5 | 0.5
2018-04-23 14:54 | 2113 | 225.4 | 227.7 | 80.8 | 77.4 | 81.9 | 220.4 | 215.9 | 131.9 | 57 | 49.7 | 197.8 | 24.4 | 210.9 | 185.5 | 94.8 | 45.4 | 66.4 | 37.3 | 197.7 | 188.4 | 99 | 50.3 | 83.1 | 51.5 | 204.8 | 181.3 | 92.6 | 44.9 | 75.5 | 39.5 |  |  |  |  | 57.6 | 183.5 | 60 | 149.8 | 169.8 | 22.1 | 101 | 49.8 | 120.2 | 101.1 | 137.5 | 59.1 | 187 | 107.3 | 58.1 | 51.6 | 36.1 | 38.2 | 92.5 | 69.6 | 139.8 | 74.6 | 59.9 | 55.2 | [5 empty] | 32.6 | 139.8 | -1.09 | 2.98 | 2.4 | 6.4824 | -0.0232 | 1.9821 | 217.4 | 204.4 | -1.27 | 2.44 | 2319 | 864.6 | 0.5 | 0.5
2018-04-23 14:54 | 2114 | 225.2 | 227.5 | 80.6 | 77.3 | 81.8 | 220.3 | 215.7 | 131.8 | 57 | 49.7 | 197.7 | 24.8 | 210.7 | 185.4 | 94.7 | 45.1 | 66.4 | 37 | 197.6 | 188.2 | 99 | 50.3 | 83 | 52 | 204.6 | 180.9 | 92.5 | 44.5 | 75.4 | 39.7 |  |  |  |  | 57.7 | 183.4 | 60.1 | 149.9 | 169.8 | 22.1 | 100.9 | 49.7 | 120.1 | 101 | 137.5 | 59.1 | 186.9 | 107.2 | 58.1 | 51.6 | 36.1 | 38.2 | 92.5 | 69.6 | 139.8 | 74.6 | 59.9 | 55.2 | [5 empty] | 32.7 | 139.7 | -1.13 | 2.87 | 2.41 | 5.0378 | 0.0185 | 1.9819 | 217.3 | 204.3 | -1.29 | 2.4 | 2320 | 864.7 | 0.5 | 0.5
2018-04-23 14:54 | 2115 | 225 | 227.5 | 80.4 | 77.3 | 81.7 | 220.1 | 215.6 | 131.8 | 57.1 | 49.8 | 197.6 | 25.2 | 210.6 | 185.3 | 94.6 | 45 | 66.3 | 36.9 | 197.4 | 188.1 | 98.9 | 50.5 | 82.9 | 52.9 | 204.5 | 180.6 | 92.4 | 44.3 | 75.4 | 39.6 |  |  |  |  | 57.6 | 183.3 | 60.1 | 149.7 | 169.7 | 22.1 | 100.8 | 49.8 | 120 | 101 | 137.4 | 59 | 186.8 | 107.1 | 58.1 | 51.6 | 36 | 38.2 | 92.5 | 69.6 | 139.7 | 74.5 | 59.9 | 55.2 | [5 empty] | 32.6 | 139.7 | -1.06 | 2.97 | 2.41 | 6.4964 | 0.0149 | 1.9823 | 217.2 | 204.2 | -1.25 | 2.44 | 2321 | 864.7 | 0.5 | 0.5
2018-04-23 14:54 | 2116 | 224.9 | 227.4 | 80.4 | 77.4 | 81.5 | 220 | 215.4 | 131.7 | 57.1 | 49.9 | 197.4 | 25.4 | 210.5 | 185 | 94.5 | 44.7 | 66.2 | 36.6 | 197.3 | 188 | 98.8 | 50.2 | 82.9 | 51.6 | 204.3 | 180.7 | 92.3 | 44.1 | 75.3 | 39.3 |  |  |  |  | 57.6 | 183.2 | 60 | 149.5 | 169.6 | 22.1 | 100.7 | 49.8 | 119.9 | 100.9 | 137.4 | 59 | 186.7 | 107.1 | 58.1 | 51.6 | 36 | 38.2 | 92.5 | 69.6 | 139.7 | 74.5 | 59.9 | 55.2 | [5 empty] | 32.4 | 139.6 | -1.08 | 2.81 | 2.37 | 6.4999 | -0.0069 | 1.9828 | 217 | 204 | -1.27 | 2.37 | 2322 | 864.8 | 0.5 | 0.5
2018-04-23 14:54 | 2117 | 224.7 | 227.4 | 80.4 | 77.4 | 81.4 | 219.9 | 215.2 | 131.7 | 57.1 | 50 | 197.3 | 25.6 | 210.4 | 184.8 | 94.4 | 44.5 | 66.2 | 36.5 | 197.2 | 188 | 98.7 | 50.1 | 82.8 | 50.4 | 204.2 | 180.8 | 92.3 | 43.9 | 75.3 | 39.3 |  |  |  |  | 57.6 | 183.1 | 60 | 149.5 | 169.6 | 22.1 | 100.7 | 49.8 | 119.8 | 100.9 | 137.3 | 59 | 186.6 | 107 | 58.1 | 51.6 | 36 | 38.2 | 92.5 | 69.6 | 139.6 | 74.5 | 59.9 | 55.2 | [5 empty] | 32.6 | 139.5 | -1.02 | 2.87 | 2.39 | 0.8268 | 0.0095 | 1.9816 | 216.9 | 203.9 | -1.23 | 2.4 | 2323 | 864.9 | 0.5 | 0.5
2018-04-23 14:54 | 2118 | 224.6 | 227.3 | 80.5 | 77.3 | 81.2 | 219.8 | 215.1 | 131.6 | 57.2 | 50 | 197.2 | 25.8 | 210.2 | 184.6 | 94.3 | 44.1 | 66.1 | 36.5 | 197 | 187.9 | 98.7 | 50.1 | 82.7 | 50.5 | 204.1 | 180.7 | 92.2 | 43.9 | 75.2 | 38.8 |  |  |  |  | 57.6 | 183 | 60 | 149.4 | 169.5 | 22.1 | 100.6 | 49.8 | 119.7 | 100.8 | 137.3 | 59 | 186.5 | 106.9 | 58.1 | 51.6 | 36 | 38.2 | 92.5 | 69.6 | 139.6 | 74.5 | 59.9 | 55.2 | [5 empty] | 32.6 | 139.5 | -1.02 | 2.87 | 2.35 | 2.6228 | 0.0222 | 1.9838 | 216.8 | 203.8 | -1.23 | 2.4 | 2324 | 864.9 | 0.5 | 0.5
2018-04-23 14:54 | 2119 | 224.5 | 227.3 | 80.4 | 77.4 | 81.1 | 219.7 | 214.9 | 131.6 | 57.3 | 49.9 | 197 | 26 | 210.1 | 184.7 | 94.2 | 44 | 66.1 | 36.5 | 196.9 | 188 | 98.6 | 50.1 | 82.6 | 51.6 | 203.9 | 180.3 | 92.1 | 43.9 | 75.1 | 38.5 |  |  |  |  | 57.5 | 182.8 | 60 | 148.8 | 169.4 | 22.1 | 100.5 | 49.8 | 119.6 | 100.8 | 137.2 | 59 | 186.4 | 106.8 | 58.1 | 51.6 | 36 | 38.2 | 92.5 | 69.6 | 139.5 | 74.4 | 59.9 | 55.2 | [5 empty] | 32.4 | 139.4 | -1.04 | 2.94 | 2.38 | 7.0727 | 0.0149 | 1.9824 | 216.7 | 203.6 | -1.24 | 2.43 | 2325 | 865 | 0.5 | 0.5
2018-04-23 14:54 | 2120 | 224.5 | 227.1 | 80.6 | 77.3 | 81 | 219.6 | 214.9 | 131.7 | 57.3 | 49.9 | 196.9 | 26.1 | 210 | 184.3 | 94.1 | 44 | 66 | 36.7 | 196.8 | 188 | 98.6 | 49.9 | 82.5 | 51.8 | 203.8 | 180.2 | 92 | 44 | 75.1 | 38.4 |  |  |  |  | 57.5 | 182.7 | 60 | 148.4 | 169.4 | 22.1 | 100.5 | 49.7 | 119.5 | 100.8 | 137.1 | 59 | 186.3 | 106.8 | 58.1 | 51.6 | 36.1 | 38.2 | 92.5 | 69.6 | 139.5 | 74.4 | 59.9 | 55.1 | [5 empty] | 32.4 | 139.2 | -0.98 | 2.9 | 2.37 | 0.0805 | 0.0004 | 1.9821 | 216.6 | 203.5 | -1.21 | 2.41 | 2326 | 865.1 | 0.5 | 0.5
2018-04-23 14:54 | 2121 | 224.3 | 226.9 | 80.7 | 77.1 | 81 | 219.5 | 214.9 | 131.6 | 57.4 | 49.8 | 196.8 | 26.2 | 209.8 | 184 | 94 | 44.2 | 65.9 | 36.7 | 196.7 | 187.7 | 98.5 | 50.7 | 82.5 | 51.6 | 203.7 | 180.4 | 92 | 44.4 | 75 | 39.2 |  |  |  |  | 57.5 | 182.6 | 59.9 | 148.3 | 169.3 | 22.1 | 100.4 | 49.7 | 119.5 | 100.7 | 137.1 | 59 | 186.2 | 106.7 | 58.1 | 51.6 | 36.1 | 38.2 | 92.5 | 69.6 | 139.4 | 74.4 | 59.9 | 55.1 | [5 empty] | 32.9 | 139.1 | -1.03 | 2.9 | 2.36 | 7.0133 | -0.0196 | 1.9836 | 216.5 | 203.4 | -1.23 | 2.41 | 2327 | 865.2 | 0.5 | 0.5
2018-04-23 14:54 | 2122 | 224.2 | 226.7 | 80.6 | 76.9 | 81 | 219.4 | 214.8 | 131.4 | 57.5 | 49.8 | 196.6 | 26.3 | 209.7 | 183.8 | 93.9 | 44.5 | 65.9 | 36.8 | 196.5 | 187.4 | 98.4 | 50.1 | 82.4 | 51.1 | 203.6 | 180.6 | 91.9 | 44.2 | 75 | 39.4 |  |  |  |  | 57.5 | 182.5 | 59.9 | 148.2 | 169.3 | 22.1 | 100.3 | 49.7 | 119.4 | 100.7 | 137 | 59 | 186.1 | 106.6 | 58.1 | 51.6 | 36.1 | 38.2 | 92.5 | 69.5 | 139.4 | 74.4 | 59.9 | 55.1 | [5 empty] | 33.2 | 139.1 | -1.07 | 2.92 | 2.36 | 5.252 | 0.024 | 1.9826 | 216.4 | 203.3 | -1.26 | 2.42 | 2328 | 865.2 | 0.5 | 0.5
2018-04-23 14:54 | 2123 | 224.1 | 226.5 | 80.5 | 76.7 | 81.1 | 219.3 | 214.8 | 131.2 | 57.6 | 49.9 | 196.5 | 26.3 | 209.6 | 183.6 | 93.8 | 44.8 | 65.8 | 37.2 | 196.4 | 187.1 | 98.3 | 49.8 | 82.4 | 51.5 | 203.5 | 180.5 | 91.8 | 43.8 | 75 | 39.6 |  |  |  |  | 57.5 | 182.4 | 59.9 | 148.2 | 169.2 | 22.1 | 100.3 | 49.6 | 119.3 | 100.6 | 137 | 58.9 | 186 | 106.6 | 58.1 | 51.6 | 36.1 | 38.2 | 92.5 | 69.5 | 139.3 | 74.4 | 59.9 | 55.2 | [5 empty] | 33.5 | 138.9 | -1.07 | 3.01 | 2.32 | -0.4993 | -0.0232 | 1.9819 | 216.3 | 203.1 | -1.26 | 2.46 | 2329 | 865.3 | 0.5 | 0.5
2018-04-23 14:54 | 2124 | 224 | 226.4 | 80.5 | 76.5 | 81.2 | 219.2 | 214.7 | 131.1 | 57.6 | 49.9 | 196.4 | 26.4 | 209.4 | 183.4 | 93.7 | 44.8 | 65.7 | 37.1 | 196.3 | 187.2 | 98.2 | 49.8 | 82.4 | 51.9 | 203.3 | 180.4 | 91.7 | 43.5 | 74.9 | 39.4 |  |  |  |  | 57.5 | 182.3 | 59.8 | 148.3 | 169.1 | 22.1 | 100.2 | 49.6 | 119.2 | 100.6 | 136.9 | 58.9 | 185.9 | 106.5 | 58.1 | 51.6 | 36.1 | 38.2 | 92.5 | 69.5 | 139.3 | 74.3 | 59.9 | 55.2 | [5 empty] | 33.8 | 138.7 | -1.13 | 2.86 | 2.28 | 2.7305 | 0.0149 | 1.9816 | 216.2 | 203 | -1.3 | 2.39 | 2330 | 865.4 | 0.5 | 0.5
2018-04-23 14:54 | 2125 | 223.9 | 226.3 | 80.5 | 76.3 | 81.2 | 219 | 214.6 | 131 | 57.6 | 49.9 | 196.3 | 26.4 | 209.3 | 183.3 | 93.6 | 44.5 | 65.7 | 37.4 | 196.1 | 187.3 | 98.1 | 49.8 | 82.3 | 52.2 | 203.2 | 180.2 | 91.6 | 43.6 | 74.9 | 39.3 |  |  |  |  | 57.5 | 182.2 | 59.8 | 148.4 | 169.1 | 22.1 | 100.1 | 49.5 | 119.1 | 100.5 | 136.9 | 58.9 | 185.8 | 106.5 | 58 | 51.5 | 36.1 | 38.2 | 92.5 | 69.5 | 139.2 | 74.3 | 59.9 | 55.2 | [5 empty] | 33.8 | 138.5 | -1.12 | 2.86 | 2.28 | 1.6108 | 0.033 | 1.9822 | 216 | 202.9 | -1.29 | 2.39 | 2331 | 865.4 | 0.5 | 0.5
2018-04-23 14:54 | 2126 | 223.8 | 226.2 | 80.4 | 76.1 | 81.2 | 218.9 | 214.6 | 130.9 | 57.5 | 49.9 | 196.1 | 26.5 | 209.2 | 183.1 | 93.5 | 44 | 65.6 | 37.6 | 196 | 187 | 98.1 | 49.5 | 82.3 | 52 | 203 | 180 | 91.6 | 43.6 | 74.8 | 39.7 |  |  |  |  | 57.5 | 182.1 | 59.9 | 148.6 | 169 | 22.1 | 100 | 49.5 | 119 | 100.5 | 136.8 | 58.9 | 185.7 | 106.4 | 58 | 51.6 | 36.1 | 38.1 | 92.5 | 69.5 | 139.2 | 74.3 | 59.9 | 55.2 | [5 empty] | 33.5 | 138.2 | -1.09 | 2.92 | 2.32 | 0.8152 | -0.0141 | 1.9806 | 215.9 | 202.7 | -1.27 | 2.41 | 2332 | 865.5 | 0.5 | 0.5
2018-04-23 14:54 | 2127 | 223.7 | 226.1 | 80.3 | 76 | 81.1 | 218.7 | 214.5 | 130.6 | 57.5 | 49.9 | 196 | 26.5 | 209 | 182.7 | 93.5 | 43.9 | 65.5 | 37.5 | 195.9 | 186.7 | 98 | 49.2 | 82.3 | 51.9 | 202.8 | 179.8 | 91.5 | 43.4 | 74.8 | 39.9 |  |  |  |  | 57.5 | 182 | 59.9 | 148.8 | 168.9 | 22.1 | 100 | 49.5 | 118.9 | 100.5 | 136.8 | 58.9 | 185.6 | 106.3 | 58 | 51.5 | 36.1 | 38.1 | 92.5 | 69.5 | 139.1 | 74.3 | 59.9 | 55.2 | [5 empty] | 33.3 | 137.9 | -1.03 | 2.9 | 2.33 | 6.2517 | 0.0312 | 1.9821 | 215.8 | 202.6 | -1.24 | 2.41 | 2333 | 865.6 | 0.5 | 0.5
2018-04-23 14:54 | 2128 | 223.6 | 225.9 | 80.1 | 75.7 | 81 | 218.4 | 214.3 | 130.5 | 57.4 | 49.9 | 195.9 | 26.6 | 208.9 | 182.5 | 93.4 | 43.9 | 65.5 | 37.3 | 195.8 | 186.6 | 97.9 | 49 | 82.2 | 51.9 | 202.6 | 179.7 | 91.4 | 43.4 | 74.8 | 39.5 |  |  |  |  | 57.4 | 181.9 | 59.8 | 148.8 | 168.9 | 22.1 | 99.9 | 49.6 | 118.8 | 100.4 | 136.7 | 58.8 | 185.5 | 106.3 | 58 | 51.5 | 36.1 | 38.2 | 92.5 | 69.5 | 139.1 | 74.3 | 59.9 | 55.2 | [5 empty] | 33.1 | 137.7 | -1.01 | 2.84 | 2.35 | 8.5311 | 0.0367 | 1.9813 | 215.6 | 202.4 | -1.23 | 2.38 | 2334 | 865.7 | 0.5 | 0.5
2018-04-23 14:54 | 2129 | 223.4 | 225.8 | 80.1 | 75.5 | 80.9 | 218.2 | 214.2 | 130.5 | 57.4 | 49.9 | 195.7 | 26.6 | 208.7 | 182.5 | 93.3 | 43.7 | 65.4 | 37.2 | 195.6 | 186.5 | 97.8 | 49 | 82.2 | 52.4 | 202.6 | 179.6 | 91.4 | 43.4 | 74.7 | 39.3 |  |  |  |  | 57.5 | 181.8 | 59.8 | 148.5 | 168.8 | 22.1 | 99.9 | 49.6 | 118.7 | 100.4 | 136.7 | 58.8 | 185.4 | 106.2 | 58 | 51.4 | 36.1 | 38.2 | 92.5 | 69.5 | 139 | 74.2 | 59.9 | 55.2 | [5 empty] | 32.8 | 137.7 | -1.06 | 2.87 | 2.35 | -1.2093 | -0.0159 | 1.9818 | 215.5 | 202.3 | -1.25 | 2.39 | 2335 | 865.7 | 0.5 | 0.5
2018-04-23 14:54 | 2130 | 223.2 | 225.7 | 80.2 | 75.4 | 80.8 | 218.1 | 214 | 130.4 | 57.4 | 49.9 | 195.6 | 26.6 | 208.6 | 182.7 | 93.2 | 43.5 | 65.4 | 37.1 | 195.5 | 186.8 | 97.8 | 49.2 | 82.2 | 51.3 | 202.5 | 179.5 | 91.3 | 43.6 | 74.6 | 39.5 |  |  |  |  | 57.5 | 181.7 | 59.8 | 148.5 | 168.8 | 22.1 | 99.8 | 49.6 | 118.6 | 100.3 | 136.6 | 58.8 | 185.3 | 106.2 | 58 | 51.3 | 36.1 | 38.1 | 92.5 | 69.5 | 139 | 74.2 | 59.9 | 55.3 | [5 empty] | 32.6 | 137.7 | -1.03 | 2.92 | 2.35 | 0.387 | -0.0069 | 1.9826 | 215.3 | 202.2 | -1.23 | 2.41 | 2336 | 865.8 | 0.5 | 0.5
2018-04-23 14:54 | 2131 | 223.1 | 225.6 | 80.3 | 75.4 | 80.6 | 218 | 213.8 | 130.4 | 57.4 | 50 | 195.4 | 26.7 | 208.5 | 182.7 | 93.1 | 43.5 | 65.3 | 37 | 195.4 | 186.6 | 97.7 | 49.3 | 82.1 | 51.3 | 202.4 | 179.2 | 91.2 | 44 | 74.6 | 39.7 |  |  |  |  | 57.5 | 181.6 | 59.9 | 148.6 | 168.7 | 22.1 | 99.7 | 49.5 | 118.5 | 100.3 | 136.6 | 58.8 | 185.2 | 106.1 | 58 | 51.2 | 36.1 | 38.1 | 92.5 | 69.4 | 138.9 | 74.2 | 59.9 | 55.3 | [5 empty] | 32.6 | 137.7 | -1.02 | 2.93 | 2.38 | 3.631 | 0.0258 | 1.9819 | 215.2 | 202.1 | -1.23 | 2.42 | 2337 | 865.9 | 0.5 | 0.5
2018-04-23 14:54 | 2132 | 222.9 | 225.6 | 80.3 | 75.2 | 80.5 | 217.9 | 213.7 | 130.3 | 57.3 | 50 | 195.3 | 26.7 | 208.3 | 182.6 | 93 | 43.7 | 65.3 | 37.2 | 195.3 | 186.1 | 97.6 | 49.3 | 82 | 51.2 | 202.2 | 179 | 91.1 | 44.1 | 74.5 | 39.9 |  |  |  |  | 57.5 | 181.5 | 59.9 | 148.7 | 168.6 | 22.1 | 99.7 | 49.5 | 118.5 | 100.2 | 136.5 | 58.8 | 185.1 | 106 | 57.9 | 51.2 | 36.1 | 38.1 | 92.5 | 69.4 | 138.9 | 74.2 | 59.9 | 55.2 | [5 empty] | 32.7 | 137.8 | -0.98 | 3.02 | 2.4 | -1.4651 | -0.025 | 1.9829 | 215.1 | 201.9 | -1.21 | 2.45 | 2338 | 865.9 | 0.5 | 0.5
2018-04-23 14:54 | 2133 | 222.7 | 225.5 | 80.3 | 75 | 80.5 | 217.8 | 213.6 | 130.1 | 57.2 | 50 | 195.1 | 26.7 | 208.2 | 182.6 | 93 | 44 | 65.2 | 37.2 | 195.1 | 185.8 | 97.5 | 49.4 | 81.9 | 51.1 | 202.1 | 178.8 | 91.1 | 43.4 | 74.5 | 40 |  |  |  |  | 57.5 | 181.4 | 59.9 | 148.8 | 168.6 | 22.1 | 99.6 | 49.5 | 118.4 | 100.2 | 136.5 | 58.8 | 185 | 106 | 57.9 | 51.1 | 36.1 | 38.1 | 92.5 | 69.4 | 138.8 | 74.1 | 59.9 | 55.2 | [5 empty] | 32.8 | 137.8 | -0.97 | 2.91 | 2.43 | -5.0242 | 0.0276 | 1.9822 | 214.9 | 201.8 | -1.2 | 2.41 | 2339 | 866 | 0.5 | 0.5
2018-04-23 14:54 | 2134 | 222.5 | 225.4 | 80.3 | 75.1 | 80.7 | 217.8 | 213.5 | 130 | 57.2 | 50 | 194.8 | 26.8 | 208.1 | 182.6 | 92.9 | 43.8 | 65.2 | 37.5 | 195 | 185.7 | 97.4 | 48.9 | 81.8 | 50.9 | 202 | 178.6 | 91 | 43.1 | 74.4 | 40.2 |  |  |  |  | 57.5 | 181.3 | 59.8 | 148.8 | 168.5 | 22.1 | 99.5 | 49.4 | 118.3 | 100.2 | 136.4 | 58.8 | 184.9 | 105.9 | 57.9 | 51.1 | 36.1 | 38.2 | 92.5 | 69.4 | 138.8 | 74.1 | 59.9 | 55.2 | [5 empty] | 32.7 | 137.9 | -1.02 | 2.88 | 2.43 | 1.9987 | -0.0051 | 1.9823 | 214.8 | 201.7 | -1.23 | 2.4 | 2340 | 866.1 | 0.5 | 0.5
2018-04-23 14:54 | 2135 | 222.4 | 225.3 | 80.2 | 75.1 | 80.8 | 217.7 | 213.3 | 129.8 | 57.2 | 50 | 194.7 | 26.8 | 207.9 | 182.5 | 92.8 | 43.9 | 65.1 | 37.2 | 194.9 | 185.7 | 97.3 | 48.5 | 81.8 | 50.4 | 202 | 178.7 | 90.9 | 43.3 | 74.4 | 39.7 |  |  |  |  | 57.4 | 181.2 | 59.9 | 148.5 | 168.4 | 22.1 | 99.5 | 49.4 | 118.2 | 100.1 | 136.4 | 58.8 | 184.8 | 105.8 | 57.9 | 51.1 | 36.1 | 38.2 | 92.5 | 69.4 | 138.7 | 74.1 | 59.9 | 55.1 | [5 empty] | 32.5 | 137.9 | -0.95 | 2.97 | 2.44 | 7.2582 | 0.0058 | 1.9833 | 214.7 | 201.6 | -1.19 | 2.44 | 2341 | 866.1 | 0.5 | 0.5
2018-04-23 14:54 | 2136 | 222.2 | 225.2 | 80 | 74.9 | 81 | 217.5 | 213.1 | 129.7 | 57.3 | 50 | 194.6 | 26.9 | 207.8 | 182.5 | 92.7 | 44.3 | 65 | 37.2 | 194.8 | 185.6 | 97.2 | 48.6 | 81.7 | 50.3 | 201.9 | 178.7 | 90.8 | 43.1 | 74.3 | 39.3 |  |  |  |  | 57.4 | 181.1 | 59.8 | 148.4 | 168.4 | 22.1 | 99.4 | 49.3 | 118.1 | 100.1 | 136.3 | 58.7 | 184.7 | 105.8 | 57.9 | 51.1 | 36.1 | 38.2 | 92.6 | 69.4 | 138.7 | 74.1 | 59.9 | 55 | [5 empty] | 32.4 | 137.9 | -0.96 | 3.02 | 2.45 | -0.0992 | 0.0512 | 1.9826 | 214.5 | 201.5 | -1.2 | 2.45 | 2342 | 866.2 | 0.5 | 0.5
2018-04-23 14:54 | 2137 | 222.1 | 225.1 | 79.6 | 74.7 | 81 | 217.4 | 213 | 129.5 | 57.3 | 50.1 | 194.5 | 26.9 | 207.7 | 182.4 | 92.6 | 45.1 | 65 | 37.1 | 194.6 | 185.4 | 97.1 | 48.8 | 81.7 | 51 | 201.7 | 178.7 | 90.8 | 43.8 | 74.3 | 39.6 |  |  |  |  | 57.3 | 181 | 59.8 | 148.2 | 168.3 | 22.1 | 99.4 | 49.3 | 118 | 100 | 136.2 | 58.7 | 184.6 | 105.7 | 57.9 | 51.1 | 36.1 | 38.2 | 92.6 | 69.4 | 138.6 | 74.1 | 59.9 | 55 | [5 empty] | 32.2 | 137.9 | -0.98 | 2.91 | 2.43 | -2.5517 | 0.0331 | 1.9828 | 214.4 | 201.3 | -1.21 | 2.41 | 2343 | 866.3 | 0.5 | 0.5
2018-04-23 14:54 | 2138 | 221.9 | 225 | 79.2 | 74.7 | 81.1 | 217.2 | 212.8 | 129.4 | 57.3 | 50.1 | 194.3 | 26.9 | 207.5 | 182.2 | 92.5 | 45.5 | 64.9 | 37.3 | 194.5 | 185.3 | 97.1 | 48.9 | 81.6 | 51.6 | 201.6 | 178.6 | 90.6 | 44 | 74.2 | 39.1 |  |  |  |  | 57.3 | 180.9 | 59.8 | 147.9 | 168.2 | 22.1 | 99.3 | 49.4 | 117.9 | 100 | 136.2 | 58.7 | 184.5 | 105.7 | 57.9 | 51.1 | 36.1 | 38.2 | 92.5 | 69.4 | 138.5 | 74 | 59.9 | 55.1 | [5 empty] | 32 | 137.9 | -0.98 | 2.95 | 2.4 | 3.1061 | 0.0512 | 1.9814 | 214.2 | 201.2 | -1.21 | 2.43 | 2344 | 866.4 | 0.5 | 0.5
2018-04-23 14:54 | 2139 | 221.7 | 224.8 | 78.9 | 74.7 | 81.1 | 216.9 | 212.7 | 129.2 | 57.4 | 50.2 | 194.2 | 26.9 | 207.4 | 182 | 92.5 | 45.8 | 64.9 | 37.5 | 194.4 | 185.3 | 97 | 48.8 | 81.6 | 50.3 | 201.4 | 178.3 | 90.5 | 43.7 | 74.1 | 38.5 |  |  |  |  | 57.3 | 180.8 | 59.8 | 147.8 | 168.2 | 22.1 | 99.2 | 49.4 | 117.8 | 99.9 | 136.1 | 58.7 | 184.4 | 105.6 | 57.9 | 51.1 | 36.1 | 38.2 | 92.5 | 69.3 | 138.5 | 74 | 59.9 | 55.2 | [5 empty] | 31.9 | 137.9 | -0.94 | 2.87 | 2.38 | 5.4003 | 0.0258 | 1.9822 | 214.1 | 201.1 | -1.18 | 2.4 | 2345 | 866.4 | 0.5 | 0.5
2018-04-23 14:54 | 2140 | 221.6 | 224.6 | 78.7 | 74.8 | 80.9 | 216.7 | 212.6 | 129 | 57.4 | 50.2 | 194.1 | 27 | 207.3 | 181.9 | 92.4 | 45.2 | 64.8 | 37.6 | 194.3 | 185.1 | 96.9 | 48.5 | 81.6 | 49.7 | 201.2 | 178 | 90.5 | 43.4 | 74.1 | 38.5 |  |  |  |  | 57.3 | 180.7 | 59.8 | 148.1 | 168.1 | 22.1 | 99.2 | 49.4 | 117.7 | 99.9 | 136.1 | 58.7 | 184.3 | 105.5 | 57.9 | 51 | 36.1 | 38.2 | 92.6 | 69.3 | 138.4 | 74 | 59.9 | 55.2 | [5 empty] | 31.8 | 138 | -0.96 | 2.87 | 2.4 | 14.8859 | 0.004 | 1.9828 | 213.9 | 200.9 | -1.19 | 2.4 | 2346 | 866.5 | 0.5 | 0.5
2018-04-23 14:54 | 2141 | 221.5 | 224.5 | 78.6 | 74.9 | 80.6 | 216.5 | 212.5 | 128.9 | 57.5 | 50.2 | 194 | 27 | 207.2 | 181.7 | 92.3 | 45 | 64.8 | 37.3 | 194.1 | 185.2 | 96.8 | 48.8 | 81.5 | 50.7 | 201 | 177.7 | 90.4 | 43.4 | 74 | 38.9 |  |  |  |  | 57.3 | 180.6 | 59.8 | 148.3 | 168.1 | 22.1 | 99.1 | 49.5 | 117.7 | 99.9 | 136 | 58.7 | 184.2 | 105.5 | 57.9 | 51 | 36.1 | 38.2 | 92.6 | 69.3 | 138.4 | 74 | 59.9 | 55.1 | [5 empty] | 31.5 | 138 | -0.93 | 2.84 | 2.36 | 6.2152 | 0.0294 | 1.983 | 213.8 | 200.8 | -1.17 | 2.38 | 2347 | 866.6 | 0.5 | 0.5
2018-04-23 14:54 | 2142 | 221.4 | 224.4 | 78.7 | 75 | 80.2 | 216.5 | 212.3 | 128.8 | 57.5 | 50.3 | 193.9 | 27 | 207 | 181.5 | 92.2 | 44.7 | 64.7 | 37.7 | 194 | 185.2 | 96.7 | 48.9 | 81.5 | 51.8 | 200.9 | 177.6 | 90.3 | 43 | 74 | 39.2 |  |  |  |  | 57.3 | 180.5 | 59.7 | 148.2 | 168 | 22.1 | 99 | 49.5 | 117.6 | 99.8 | 136 | 58.7 | 184.1 | 105.4 | 57.8 | 50.9 | 36.1 | 38.2 | 92.6 | 69.3 | 138.3 | 73.9 | 59.9 | 55 | [5 empty] | 31.3 | 137.9 | -0.95 | 2.76 | 2.33 | 0.9905 | 0.0476 | 1.9826 | 213.7 | 200.7 | -1.19 | 2.35 | 2348 | 866.6 | 0.5 | 0.5
2018-04-23 14:54 | 2143 | 221.2 | 224.2 | 78.9 | 75 | 80 | 216.4 | 212.2 | 128.6 | 57.6 | 50.3 | 193.7 | 27.1 | 206.9 | 181.3 | 92.1 | 44.2 | 64.7 | 37.9 | 193.9 | 185.4 | 96.6 | 48.8 | 81.4 | 51.8 | 200.9 | 177.6 | 90.3 | 42.6 | 73.9 | 39.3 |  |  |  |  | 57.3 | 180.3 | 59.7 | 147.9 | 167.9 | 22.1 | 99 | 49.5 | 117.5 | 99.8 | 135.9 | 58.6 | 184 | 105.4 | 57.8 | 50.9 | 36.1 | 38.2 | 92.6 | 69.3 | 138.3 | 73.9 | 59.9 | 55.1 | [5 empty] | 31.2 | 137.7 | -0.92 | 2.84 | 2.34 | -0.3269 | -0.0014 | 1.9828 | 213.6 | 200.5 | -1.16 | 2.38 | 2349 | 866.7 | 0.5 | 0.5
2018-04-23 14:54 | 2144 | 221.1 | 224.1 | 79 | 75 | 79.9 | 216.3 | 212.1 | 128.5 | 57.6 | 50.3 | 193.6 | 27.1 | 206.8 | 181.2 | 92 | 43.9 | 64.7 | 38.3 | 193.8 | 185.4 | 96.6 | 49.1 | 81.4 | 50.9 | 200.7 | 177.5 | 90.2 | 42.6 | 73.8 | 39.7 |  |  |  |  | 57.3 | 180.2 | 59.8 | 147.6 | 167.9 | 22.1 | 98.9 | 49.5 | 117.4 | 99.7 | 135.9 | 58.6 | 183.9 | 105.3 | 57.8 | 50.9 | 36.1 | 38.3 | 92.6 | 69.3 | 138.2 | 73.9 | 59.9 | 55.1 | [5 empty] | 31.2 | 137.5 | -0.89 | 2.95 | 2.38 | 4.3786 | -0.0123 | 1.9828 | 213.4 | 200.4 | -1.15 | 2.42 | 2350 | 866.8 | 0.5 | 0.5
2018-04-23 14:54 | 2145 | 221.1 | 224 | 79.3 | 74.8 | 79.8 | 216.3 | 212 | 128.5 | 57.7 | 50.3 | 193.5 | 27.2 | 206.6 | 181 | 91.9 | 43.8 | 64.6 | 38.4 | 193.6 | 185 | 96.5 | 49 | 81.3 | 50.8 | 200.6 | 177.4 | 90.1 | 42.8 | 73.8 | 40.2 |  |  |  |  | 57.3 | 180.1 | 59.8 | 147.2 | 167.8 | 22.1 | 98.8 | 49.5 | 117.3 | 99.7 | 135.8 | 58.6 | 183.8 | 105.3 | 57.8 | 51 | 36.1 | 38.3 | 92.6 | 69.3 | 138.2 | 73.9 | 59.9 | 55.1 | [5 empty] | 31.2 | 137.2 | -0.93 | 2.98 | 2.39 | -1.6501 | 0.0022 | 1.9823 | 213.4 | 200.3 | -1.18 | 2.44 | 2351 | 866.9 | 0.5 | 0.5
2018-04-23 14:54 | 2146 | 221 | 223.8 | 79.6 | 74.6 | 79.7 | 216.2 | 211.9 | 128.4 | 57.7 | 50.3 | 193.4 | 27.2 | 206.5 | 180.9 | 91.8 | 43.4 | 64.6 | 38.4 | 193.5 | 184.5 | 96.4 | 48.6 | 81.3 | 50.2 | 200.5 | 177.4 | 90.1 | 42.8 | 73.7 | 40.3 |  |  |  |  | 57.3 | 180 | 59.8 | 147.1 | 167.7 | 22.1 | 98.8 | 49.5 | 117.2 | 99.6 | 135.8 | 58.6 | 183.7 | 105.2 | 57.8 | 51.1 | 36.1 | 38.3 | 92.6 | 69.3 | 138.1 | 73.8 | 59.9 | 55.1 | [5 empty] | 31.3 | 137.1 | -0.96 | 2.99 | 2.37 | 0.0027 | 0.0022 | 1.9821 | 213.2 | 200.2 | -1.19 | 2.44 | 2352 | 866.9 | 0.5 | 0.5
2018-04-23 14:54 | 2147 | 220.8 | 223.6 | 79.9 | 74.5 | 79.5 | 216.1 | 211.8 | 128.3 | 57.8 | 50.3 | 193.2 | 27.2 | 206.4 | 180.8 | 91.7 | 43.2 | 64.6 | 38 | 193.4 | 184.2 | 96.4 | 48.4 | 81.2 | 49.7 | 200.5 | 177.5 | 90 | 42.8 | 73.7 | 39.6 |  |  |  |  | 57.4 | 179.9 | 59.8 | 146.8 | 167.7 | 22.1 | 98.7 | 49.6 | 117.1 | 99.6 | 135.7 | 58.6 | 183.6 | 105.2 | 57.8 | 51.1 | 36 | 38.2 | 92.6 | 69.3 | 138.1 | 73.8 | 59.9 | 55 | [5 empty] | 31.4 | 137 | -0.94 | 2.96 | 2.35 | 2.3232 | 0.004 | 1.9818 | 213.1 | 200.1 | -1.18 | 2.43 | 2353 | 867 | 0.5 | 0.5
2018-04-23 14:54 | 2148 | 220.7 | 223.6 | 80.1 | 74.3 | 79.2 | 216 | 211.8 | 128.3 | 57.9 | 50.3 | 193.1 | 27.3 | 206.3 | 180.7 | 91.6 | 43.2 | 64.5 | 37.8 | 193.3 | 184 | 96.3 | 48.4 | 81.1 | 50 | 200.4 | 177.5 | 89.9 | 42.9 | 73.6 | 39.2 |  |  |  |  | 57.4 | 179.8 | 59.7 | 146.5 | 167.6 | 22.1 | 98.6 | 49.6 | 117 | 99.5 | 135.7 | 58.6 | 183.5 | 105.1 | 57.7 | 51.2 | 36 | 38.2 | 92.6 | 69.2 | 138 | 73.8 | 59.9 | 55 | [5 empty] | 31.5 | 137.1 | -0.94 | 2.88 | 2.34 | 10.7597 | -0.0032 | 1.9843 | 213 | 200 | -1.18 | 2.4 | 2354 | 867.1 | 0.5 | 0.5
2018-04-23 14:54 | 2149 | 220.6 | 223.5 | 79.9 | 74.1 | 79.1 | 215.9 | 211.8 | 128.1 | 57.9 | 50.3 | 193 | 27.3 | 206.1 | 180.7 | 91.5 | 43.4 | 64.5 | 37.5 | 193.1 | 183.7 | 96.2 | 48.5 | 81 | 50.9 | 200.2 | 177.4 | 89.8 | 43.2 | 73.6 | 38.7 |  |  |  |  | 57.4 | 179.7 | 59.8 | 146.3 | 167.5 | 22.1 | 98.6 | 49.6 | 117 | 99.5 | 135.6 | 58.6 | 183.4 | 105.1 | 57.7 | 51.2 | 36.1 | 38.2 | 92.6 | 69.2 | 138 | 73.8 | 59.9 | 54.9 | [5 empty] | 31.5 | 137.1 | -0.98 | 2.83 | 2.36 | 1.9455 | 0.0113 | 1.9836 | 213 | 199.8 | -1.21 | 2.37 | 2355 | 867.1 | 0.5 | 0.5
2018-04-23 14:54 | 2150 | 220.4 | 223.4 | 80 | 73.9 | 79 | 215.8 | 211.8 | 128.1 | 57.7 | 50.2 | 192.9 | 27.3 | 206 | 180.7 | 91.5 | 43.5 | 64.5 | 37.9 | 193 | 183.5 | 96.2 | 48.7 | 81 | 52.3 | 200.2 | 177.2 | 89.8 | 43.1 | 73.5 | 38.5 |  |  |  |  | 57.4 | 179.6 | 59.8 | 146.3 | 167.5 | 22.1 | 98.5 | 49.6 | 116.9 | 99.4 | 135.5 | 58.6 | 183.3 | 105 | 57.7 | 51.3 | 36.1 | 38.1 | 92.6 | 69.2 | 137.9 | 73.7 | 59.9 | 54.8 | [5 empty] | 31.6 | 137.1 | -0.99 | 3.02 | 2.36 | 1.9782 | 0.0494 | 1.9826 | 212.9 | 199.7 | -1.21 | 2.45 | 2356 | 867.2 | 0.5 | 0.5
2018-04-23 14:54 | 2151 | 220.3 | 223.2 | 80.2 | 73.9 | 79 | 215.7 | 211.7 | 128.1 | 57.7 | 50.2 | 192.8 | 27.3 | 205.9 | 180.6 | 91.4 | 44 | 64.4 | 38 | 192.9 | 183.4 | 96.1 | 48.7 | 81 | 53.3 | 200 | 176.9 | 89.7 | 42.9 | 73.5 | 39.6 |  |  |  |  | 57.4 | 179.5 | 59.8 | 146.3 | 167.4 | 22.1 | 98.4 | 49.6 | 116.8 | 99.4 | 135.5 | 58.5 | 183.2 | 105 | 57.7 | 51.3 | 36.1 | 38.1 | 92.6 | 69.2 | 137.9 | 73.7 | 59.9 | 55 | [5 empty] | 31.9 | 137 | -1.03 | 2.94 | 2.35 | 6.1263 | -0.0323 | 1.9829 | 212.7 | 199.6 | -1.23 | 2.42 | 2357 | 867.3 | 0.5 | 0.5
2018-04-23 14:54 | 2152 | 220.2 | 223 | 80.3 | 73.9 | 79 | 215.5 | 211.5 | 128 | 57.7 | 50.2 | 192.7 | 27.3 | 205.8 | 180.4 | 91.3 | 44.3 | 64.4 | 37.8 | 192.8 | 183.5 | 96 | 49.2 | 80.9 | 53.1 | 199.8 | 176.8 | 89.6 | 43.1 | 73.4 | 39.7 |  |  |  |  | 57.3 | 179.4 | 59.8 | 146.3 | 167.3 | 22.1 | 98.4 | 49.6 | 116.7 | 99.4 | 135.4 | 58.5 | 183.1 | 104.9 | 57.7 | 51.3 | 36.1 | 38.2 | 92.6 | 69.2 | 137.8 | 73.7 | 59.8 | 55 | [5 empty] | 31.9 | 137 | -1.03 | 2.86 | 2.3 | 4.2888 | 0.024 | 1.9827 | 212.6 | 199.4 | -1.23 | 2.39 | 2358 | 867.3 | 0.5 | 0.5
2018-04-23 14:54 | 2153 | 220.1 | 223 | 80.3 | 73.9 | 79 | 215.4 | 211.5 | 127.9 | 57.7 | 50.1 | 192.6 | 27.3 | 205.6 | 180.1 | 91.2 | 44.1 | 64.3 | 37.3 | 192.6 | 183.4 | 95.9 | 49.1 | 80.9 | 53 | 199.6 | 176.8 | 89.5 | 43 | 73.4 | 39.3 |  |  |  |  | 57.3 | 179.3 | 59.8 | 146.2 | 167.3 | 22.1 | 98.3 | 49.6 | 116.6 | 99.3 | 135.4 | 58.5 | 183 | 104.8 | 57.7 | 51.4 | 36.1 | 38.2 | 92.6 | 69.2 | 137.8 | 73.7 | 59.8 | 55 | [5 empty] | 32 | 137 | -1.02 | 2.95 | 2.33 | 2.0896 | 0.0004 | 1.9825 | 212.5 | 199.3 | -1.23 | 2.42 | 2359 | 867.4 | 0.5 | 0.5
2018-04-23 14:54 | 2154 | 219.9 | 222.9 | 80 | 73.8 | 78.9 | 215.2 | 211.4 | 127.8 | 57.7 | 50.1 | 192.4 | 27.3 | 205.5 | 179.8 | 91.1 | 44.4 | 64.3 | 36.8 | 192.5 | 183.3 | 95.8 | 48.5 | 80.9 | 52.3 | 199.5 | 176.7 | 89.5 | 42.7 | 73.4 | 39.2 |  |  |  |  | 57.4 | 179.2 | 59.8 | 146 | 167.2 | 22.1 | 98.2 | 49.5 | 116.5 | 99.3 | 135.3 | 58.5 | 182.9 | 104.8 | 57.6 | 51.4 | 36.1 | 38.2 | 92.6 | 69.2 | 137.7 | 73.6 | 59.8 | 55 | [5 empty] | 31.9 | 137 | -0.98 | 2.89 | 2.35 | 2.3808 | 0.0204 | 1.981 | 212.4 | 199.2 | -1.2 | 2.4 | 2360 | 867.5 | 0.5 | 0.5
2018-04-23 14:54 | 2155 | 219.8 | 222.7 | 79.7 | 73.8 | 78.8 | 215.1 | 211.2 | 127.9 | 57.6 | 50.1 | 192.3 | 27.4 | 205.4 | 179.8 | 91 | 44.4 | 64.2 | 36.6 | 192.4 | 183.2 | 95.8 | 48.4 | 80.9 | 51.8 | 199.3 | 176.4 | 89.4 | 42.7 | 73.3 | 39.7 |  |  |  |  | 57.4 | 179.1 | 59.8 | 145.9 | 167.2 | 22.1 | 98.1 | 49.4 | 116.4 | 99.2 | 135.2 | 58.5 | 182.8 | 104.7 | 57.6 | 51.4 | 36.1 | 38.2 | 92.6 | 69.2 | 137.7 | 73.6 | 59.8 | 54.9 | [5 empty] | 31.8 | 136.9 | -1 | 2.87 | 2.33 | 11.1682 | 0.0095 | 1.9825 | 212.2 | 199 | -1.22 | 2.39 | 2361 | 867.6 | 0.5 | 0.5
2018-04-23 14:54 | 2156 | 219.7 | 222.5 | 79.5 | 73.7 | 78.8 | 214.9 | 211 | 127.9 | 57.6 | 50.1 | 192.2 | 27.4 | 205.2 | 180 | 90.9 | 44.1 | 64.2 | 37.2 | 192.3 | 183.3 | 95.7 | 48.8 | 80.8 | 51 | 199.3 | 176 | 89.3 | 42.7 | 73.3 | 39.5 |  |  |  |  | 57.4 | 179 | 59.7 | 145.9 | 167.1 | 22.1 | 98.1 | 49.4 | 116.3 | 99.2 | 135.2 | 58.5 | 182.7 | 104.7 | 57.6 | 51.4 | 36.1 | 38.2 | 92.6 | 69.1 | 137.6 | 73.6 | 59.8 | 54.9 | [5 empty] | 31.9 | 136.9 | -0.94 | 2.93 | 2.36 | 1.6181 | 0.0095 | 1.9821 | 212.1 | 198.9 | -1.18 | 2.42 | 2362 | 867.6 | 0.5 | 0.5
2018-04-23 14:54 | 2157 | 219.5 | 222.5 | 79.3 | 73.5 | 78.8 | 214.7 | 210.9 | 127.9 | 57.5 | 50.1 | 192.1 | 27.4 | 205.1 | 180 | 90.8 | 44 | 64.1 | 37 | 192.1 | 183.3 | 95.6 | 48.2 | 80.8 | 51 | 199.1 | 175.8 | 89.2 | 43.2 | 73.3 | 39.2 |  |  |  |  | 57.4 | 178.9 | 59.7 | 146 | 167 | 22.1 | 98 | 49.3 | 116.2 | 99.2 | 135.1 | 58.4 | 182.6 | 104.6 | 57.6 | 51.4 | 36.1 | 38.2 | 92.6 | 69.1 | 137.5 | 73.6 | 59.8 | 55.1 | [5 empty] | 32.2 | 136.9 | -0.97 | 2.91 | 2.33 | 3.5368 | -0.0196 | 1.9829 | 211.9 | 198.8 | -1.2 | 2.41 | 2363 | 867.7 | 0.5 | 0.5
2018-04-23 14:54 | 2158 | 219.4 | 222.5 | 79.3 | 73.3 | 78.6 | 214.5 | 210.8 | 127.8 | 57.5 | 50.1 | 191.9 | 27.4 | 205 | 179.9 | 90.8 | 44.4 | 64.1 | 36.9 | 192 | 182.9 | 95.5 | 47.9 | 80.8 | 51.3 | 199 | 175.8 | 89.2 | 43.2 | 73.2 | 38.7 |  |  |  |  | 57.4 | 178.8 | 59.8 | 145.9 | 167 | 22.1 | 98 | 49.3 | 116.2 | 99.1 | 135.1 | 58.4 | 182.6 | 104.5 | 57.6 | 51.4 | 36.1 | 38.2 | 92.6 | 69.1 | 137.5 | 73.6 | 59.8 | 55.1 | [5 empty] | 32.5 | 136.9 | -0.96 | 2.98 | 2.32 | 4.8731 | -0.0287 | 1.9832 | 211.8 | 198.7 | -1.19 | 2.43 | 2364 | 867.8 | 0.5 | 0.5
2018-04-23 14:54 | 2159 | 219.2 | 222.4 | 79.1 | 73.1 | 78.6 | 214.4 | 210.6 | 127.8 | 57.5 | 50.1 | 191.8 | 27.4 | 204.8 | 179.8 | 90.7 | 44.8 | 64 | 36.7 | 191.9 | 182.6 | 95.4 | 47.7 | 80.7 | 51.7 | 198.9 | 175.8 | 89.1 | 43 | 73.2 | 38.6 |  |  |  |  | 57.4 | 178.7 | 59.8 | 145.9 | 166.9 | 22.1 | 97.9 | 49.3 | 116.1 | 99.1 | 135.1 | 58.4 | 182.5 | 104.5 | 57.6 | 51.4 | 36.1 | 38.2 | 92.6 | 69.1 | 137.4 | 73.5 | 59.8 | 55 | [5 empty] | 32.5 | 136.9 | -1 | 3.01 | 2.34 | 0.9115 | 0.0331 | 1.9833 | 211.7 | 198.5 | -1.22 | 2.45 | 2365 | 867.8 | 0.5 | 0.5
2018-04-23 14:54 | 2160 | 219.1 | 222.4 | 78.7 | 73 | 78.5 | 214.4 | 210.5 | 127.7 | 57.5 | 50.2 | 191.7 | 27.4 | 204.7 | 179.6 | 90.6 | 44.9 | 64 | 36.5 | 191.8 | 182.3 | 95.4 | 47.5 | 80.7 | 51.8 | 198.8 | 175.8 | 89 | 43.2 | 73.2 | 38.9 |  |  |  |  | 57.4 | 178.6 | 59.8 | 146.1 | 166.9 | 22.1 | 97.8 | 49.3 | 116 | 99 | 135 | 58.4 | 182.4 | 104.4 | 57.6 | 51.4 | 36 | 38.2 | 92.6 | 69.1 | 137.4 | 73.5 | 59.8 | 55.1 | [5 empty] | 32.4 | 136.8 | -1 | 2.88 | 2.34 | -0.6512 | 0.0113 | 1.9825 | 211.6 | 198.4 | -1.22 | 2.39 | 2366 | 867.9 | 0.5 | 0.5
2018-04-23 14:54 | 2161 | 218.9 | 222.4 | 78.5 | 72.9 | 78.5 | 214.3 | 210.3 | 127.5 | 57.4 | 50.2 | 191.5 | 27.5 | 204.6 | 179.5 | 90.5 | 45 | 63.9 | 36.4 | 191.7 | 182.1 | 95.3 | 47.3 | 80.7 | 51.8 | 198.7 | 175.6 | 89 | 43 | 73.1 | 39.3 |  |  |  |  | 57.4 | 178.5 | 59.8 | 146.2 | 166.8 | 22.1 | 97.8 | 49.3 | 115.9 | 99 | 134.9 | 58.4 | 182.3 | 104.3 | 57.6 | 51.3 | 36 | 38.2 | 92.6 | 69.1 | 137.3 | 73.5 | 59.8 | 55.1 | [5 empty] | 32.3 | 136.8 | -1.03 | 2.95 | 2.34 | 5.5423 | 0.0222 | 1.9827 | 211.5 | 198.3 | -1.24 | 2.42 | 2367 | 868 | 0.5 | 0.5
2018-04-23 14:54 | 2162 | 218.8 | 222.2 | 78.4 | 72.8 | 78.3 | 214.3 | 210.2 | 127.4 | 57.4 | 50.2 | 191.4 | 27.5 | 204.5 | 179.5 | 90.5 | 45.3 | 63.8 | 36.3 | 191.5 | 182.2 | 95.2 | 47.3 | 80.6 | 51.6 | 198.6 | 175.5 | 88.9 | 42.8 | 73.1 | 38.9 |  |  |  |  | 57.3 | 178.4 | 59.8 | 146.2 | 166.7 | 22.1 | 97.7 | 49.3 | 115.8 | 98.9 | 134.9 | 58.4 | 182.2 | 104.3 | 57.6 | 51.3 | 36.1 | 38.2 | 92.6 | 69.1 | 137.3 | 73.4 | 59.8 | 55 | [5 empty] | 32.3 | 136.7 | -1.03 | 2.98 | 2.36 | 12.193 | -0.0123 | 1.9824 | 211.4 | 198.2 | -1.24 | 2.44 | 2368 | 868 | 0.5 | 0.5
2018-04-23 14:54 | 2163 | 218.6 | 222.1 | 78.4 | 72.8 | 78.3 | 214.2 | 210.1 | 127.3 | 57.4 | 50.2 | 191.3 | 27.5 | 204.4 | 179.4 | 90.4 | 45.3 | 63.8 | 36 | 191.4 | 182.6 | 95.1 | 47.3 | 80.6 | 50.9 | 198.5 | 175.3 | 88.9 | 42.8 | 73.1 | 38.5 |  |  |  |  | 57.3 | 178.3 | 59.7 | 146.2 | 166.7 | 22.1 | 97.6 | 49.3 | 115.7 | 98.9 | 134.8 | 58.4 | 182.1 | 104.2 | 57.6 | 51.2 | 36.1 | 38.2 | 92.6 | 69 | 137.2 | 73.4 | 59.8 | 55 | [5 empty] | 32.2 | 136.7 | -1.02 | 2.93 | 2.37 | 7.4914 | 0.024 | 1.9828 | 211.3 | 198.1 | -1.23 | 2.41 | 2369 | 868.1 | 0.5 | 0.5
2018-04-23 14:54 | 2164 | 218.6 | 222.1 | 78.3 | 73 | 78.4 | 214.1 | 210 | 127.4 | 57.3 | 50.1 | 191.2 | 27.5 | 204.3 | 179.2 | 90.3 | 45.2 | 63.7 | 35.6 | 191.3 | 182.4 | 95.1 | 47.4 | 80.5 | 50.3 | 198.3 | 175 | 88.8 | 43.4 | 73 | 38.5 |  |  |  |  | 57.3 | 178.2 | 59.7 | 146 | 166.6 | 22.1 | 97.6 | 49.2 | 115.6 | 98.8 | 134.8 | 58.4 | 182 | 104.2 | 57.6 | 51.1 | 36.1 | 38.2 | 92.6 | 69 | 137.2 | 73.4 | 59.8 | 55.1 | [5 empty] | 32.2 | 136.6 | -1 | 2.86 | 2.36 | 4.148 | -0.0214 | 1.981 | 211.2 | 198 | -1.22 | 2.39 | 2370 | 868.2 | 0.5 | 0.5
2018-04-23 14:54 | 2165 | 218.5 | 222 | 78.2 | 73.1 | 78.4 | 214 | 209.9 | 127.5 | 57.3 | 50 | 191 | 27.5 | 204.2 | 179 | 90.3 | 44.9 | 63.7 | 35.4 | 191.2 | 182.1 | 95 | 47.5 | 80.5 | 49.5 | 198.1 | 174.8 | 88.8 | 43.8 | 72.9 | 39.1 |  |  |  |  | 57.3 | 178.1 | 59.7 | 145.6 | 166.5 | 22.1 | 97.5 | 49.2 | 115.6 | 98.8 | 134.7 | 58.3 | 181.9 | 104.1 | 57.6 | 51.1 | 36.1 | 38.2 | 92.6 | 69 | 137.1 | 73.4 | 59.8 | 55.1 | [5 empty] | 32.4 | 136.6 | -1.1 | 2.84 | 2.36 | 7.3529 | 0.0367 | 1.9826 | 211.1 | 197.8 | -1.27 | 2.38 | 2371 | 868.2 | 0.5 | 0.5
2018-04-23 14:54 | 2166 | 218.3 | 221.9 | 78.1 | 73.1 | 78.4 | 213.8 | 209.8 | 127.6 | 57.3 | 50 | 190.9 | 27.5 | 204 | 179 | 90.2 | 44.9 | 63.6 | 35.4 | 191 | 181.7 | 94.9 | 47.9 | 80.4 | 49.3 | 198 | 174.9 | 88.7 | 43.6 | 72.9 | 39.5 |  |  |  |  | 57.3 | 178 | 59.8 | 145.5 | 166.5 | 22.1 | 97.4 | 49.2 | 115.5 | 98.8 | 134.7 | 58.3 | 181.8 | 104 | 57.6 | 51.1 | 36 | 38.2 | 92.6 | 69 | 137.1 | 73.4 | 59.8 | 55 | [5 empty] | 32.1 | 136.5 | -1.1 | 2.89 | 2.37 | 3.5033 | 0.0095 | 1.9822 | 210.9 | 197.7 | -1.28 | 2.4 | 2372 | 868.3 | 0.5 | 0.5
2018-04-23 14:54 | 2167 | 218.2 | 221.8 | 77.9 | 73.1 | 78.5 | 213.7 | 209.6 | 127.5 | 57.3 | 50 | 190.8 | 27.5 | 203.9 | 178.6 | 90.2 | 44.5 | 63.5 | 35.5 | 190.9 | 181.7 | 94.8 | 48.3 | 80.3 | 49.4 | 198 | 175 | 88.7 | 43.5 | 72.9 | 39.3 |  |  |  |  | 57.3 | 177.9 | 59.8 | 145.4 | 166.4 | 22.1 | 97.4 | 49.2 | 115.4 | 98.7 | 134.6 | 58.3 | 181.7 | 104 | 57.6 | 51.1 | 36 | 38.3 | 92.6 | 69 | 137 | 73.3 | 59.8 | 55.1 | [5 empty] | 31.7 | 136.3 | -0.96 | 2.99 | 2.36 | 3.9081 | 0.0313 | 1.9833 | 210.8 | 197.6 | -1.19 | 2.44 | 2373 | 868.4 | 0.5 | 0.5
2018-04-23 14:54 | 2168 | 218 | 221.8 | 77.8 | 72.9 | 78.6 | 213.6 | 209.5 | 127.5 | 57.2 | 50 | 190.7 | 27.5 | 203.8 | 177.8 | 90.1 | 44 | 63.4 | 35.2 | 190.8 | 181.7 | 94.7 | 48.5 | 80.2 | 49.8 | 197.8 | 174.8 | 88.6 | 43.4 | 72.8 | 39.3 |  |  |  |  | 57.3 | 177.8 | 59.8 | 145.2 | 166.3 | 22.1 | 97.3 | 49.2 | 115.3 | 98.7 | 134.6 | 58.3 | 181.6 | 103.9 | 57.6 | 51.1 | 36 | 38.3 | 92.6 | 69 | 137 | 73.3 | 59.8 | 55.2 | [5 empty] | 31.5 | 136 | -0.93 | 3 | 2.36 | -0.3113 | -0.0141 | 1.9823 | 210.7 | 197.5 | -1.17 | 2.44 | 2374 | 868.5 | 0.5 | 0.5
2018-04-23 14:54 | 2169 | 217.8 | 221.8 | 77.7 | 72.8 | 78.7 | 213.5 | 209.4 | 127.4 | 57.1 | 49.9 | 190.6 | 27.5 | 203.7 | 177.5 | 90 | 44 | 63.3 | 35.5 | 190.7 | 181.9 | 94.7 | 49.1 | 80.1 | 51.2 | 197.7 | 174.6 | 88.6 | 43.4 | 72.8 | 39.7 |  |  |  |  | 57.4 | 177.7 | 59.7 | 145.3 | 166.3 | 22.1 | 97.2 | 49.2 | 115.2 | 98.6 | 134.5 | 58.3 | 181.5 | 103.9 | 57.6 | 51.2 | 36 | 38.3 | 92.6 | 69 | 136.9 | 73.3 | 59.8 | 55.1 | [5 empty] | 31.6 | 135.8 | -0.98 | 3.07 | 2.35 | 11.5834 | 0.0113 | 1.9831 | 210.6 | 197.4 | -1.2 | 2.47 | 2375 | 868.5 | 0.5 | 0.5
2018-04-23 14:54 | 2170 | 217.7 | 221.6 | 77.5 | 72.6 | 78.7 | 213.4 | 209.3 | 127.4 | 57 | 49.9 | 190.5 | 27.5 | 203.5 | 177.6 | 89.9 | 44 | 63.3 | 36.3 | 190.6 | 181.7 | 94.6 | 49.5 | 80.1 | 52.4 | 197.6 | 174.7 | 88.5 | 43.1 | 72.7 | 40 |  |  |  |  | 57.4 | 177.6 | 59.7 | 145.4 | 166.2 | 22.1 | 97.2 | 49.2 | 115.1 | 98.6 | 134.5 | 58.3 | 181.4 | 103.8 | 57.6 | 51.2 | 36 | 38.3 | 92.6 | 69 | 136.9 | 73.3 | 59.8 | 55.1 | [5 empty] | 31.7 | 135.5 | -1 | 2.91 | 2.35 | -0.8669 | -0.0287 | 1.9816 | 210.5 | 197.2 | -1.22 | 2.4 | 2376 | 868.6 | 0.5 | 0.5
2018-04-23 14:54 | 2171 | 217.6 | 221.3 | 77.3 | 72.5 | 79 | 213.3 | 209.2 | 127.3 | 57.1 | 49.8 | 190.3 | 27.5 | 203.4 | 177.4 | 89.9 | 45 | 63.2 | 36.3 | 190.5 | 181.3 | 94.5 | 50.3 | 80 | 52.7 | 197.5 | 174.9 | 88.5 | 43 | 72.7 | 39.3 |  |  |  |  | 57.4 | 177.5 | 59.7 | 145.3 | 166.2 | 22.1 | 97.1 | 49.2 | 115 | 98.6 | 134.4 | 58.3 | 181.4 | 103.7 | 57.6 | 51.2 | 36 | 38.3 | 92.6 | 69 | 136.8 | 73.2 | 59.8 | 55.1 | [5 empty] | 31.9 | 135.2 | -1 | 2.8 | 2.39 | -1.569 | 0.0313 | 1.9823 | 210.3 | 197.1 | -1.22 | 2.35 | 2377 | 868.7 | 0.5 | 0.5
2018-04-23 14:54 | 2172 | 217.5 | 221 | 77.1 | 72.4 | 78.9 | 213.2 | 209.2 | 127.2 | 57.1 | 49.7 | 190.2 | 27.5 | 203.3 | 177.1 | 89.8 | 45 | 63.2 | 36.1 | 190.3 | 181.1 | 94.4 | 50.9 | 79.9 | 51 | 197.4 | 174.8 | 88.4 | 43.1 | 72.6 | 38.8 |  |  |  |  | 57.3 | 177.4 | 59.8 | 145.2 | 166.1 | 22.1 | 97 | 49.1 | 115 | 98.5 | 134.4 | 58.3 | 181.3 | 103.7 | 57.6 | 51.3 | 36 | 38.3 | 92.6 | 68.9 | 136.8 | 73.2 | 59.8 | 55.1 | [5 empty] | 32.3 | 135 | -1.01 | 2.87 | 2.38 | 4.3847 | 0.0385 | 1.9832 | 210.2 | 197 | -1.22 | 2.39 | 2378 | 868.7 | 0.5 | 0.5
2018-04-23 14:55 | 2173 | 217.4 | 220.8 | 76.9 | 72.4 | 78.7 | 213.1 | 209.2 | 127 | 56.9 | 49.7 | 190.1 | 27.5 | 203.1 | 177.1 | 89.7 | 45.4 | 63.1 | 36.1 | 190.2 | 181.3 | 94.3 | 51.1 | 79.9 | 52.1 | 197.3 | 174.3 | 88.4 | 43.1 | 72.5 | 39.2 |  |  |  |  | 57.3 | 177.3 | 59.8 | 145.2 | 166 | 22 | 97 | 49.1 | 114.9 | 98.5 | 134.3 | 58.2 | 181.2 | 103.6 | 57.6 | 51.2 | 36 | 38.3 | 92.6 | 68.9 | 136.7 | 73.2 | 59.8 | 55.1 | [5 empty] | 32.5 | 135 | -0.94 | 2.95 | 2.34 | 4.4168 | 0.024 | 1.9829 | 210.1 | 196.9 | -1.18 | 2.42 | 2379 | 868.8 | 0.5 | 0.5
2018-04-23 14:55 | 2174 | 217.2 | 220.6 | 76.6 | 72.4 | 78.5 | 212.9 | 209 | 126.9 | 56.8 | 49.6 | 190 | 27.5 | 203 | 177.3 | 89.6 | 45.7 | 63.1 | 36.3 | 190.1 | 181.4 | 94.3 | 50.1 | 79.8 | 53.4 | 197.2 | 174 | 88.3 | 43.7 | 72.5 | 39.3 |  |  |  |  | 57.3 | 177.2 | 59.7 | 145.2 | 166 | 22 | 96.9 | 49.1 | 114.8 | 98.4 | 134.3 | 58.2 | 181.1 | 103.6 | 57.6 | 51.2 | 36 | 38.3 | 92.6 | 68.9 | 136.7 | 73.2 | 59.8 | 55 | [5 empty] | 32.5 | 135.1 | -0.96 | 3.01 | 2.34 | 0.9636 | 0.0004 | 1.9826 | 210 | 196.8 | -1.19 | 2.44 | 2380 | 868.9 | 0.5 | 0.5
2018-04-23 14:55 | 2175 | 217.1 | 220.5 | 76.5 | 72.3 | 78.3 | 212.7 | 209 | 126.9 | 56.7 | 49.5 | 189.8 | 27.5 | 202.9 | 177.3 | 89.6 | 45.9 | 63 | 36.2 | 190 | 181.2 | 94.2 | 49.6 | 79.8 | 53.3 | 197 | 173.9 | 88.3 | 43.7 | 72.4 | 39 |  |  |  |  | 57.3 | 177.1 | 59.6 | 145.1 | 165.9 | 22 | 96.8 | 49 | 114.7 | 98.4 | 134.2 | 58.2 | 181 | 103.5 | 57.5 | 51.2 | 36 | 38.3 | 92.6 | 68.9 | 136.6 | 73.1 | 59.8 | 55 | [5 empty] | 32.4 | 135.2 | -0.96 | 2.92 | 2.34 | -3.3568 | -0.0069 | 1.9822 | 209.8 | 196.6 | -1.19 | 2.41 | 2381 | 868.9 | 0.5 | 0.5
2018-04-23 14:55 | 2176 | 217 | 220.4 | 76.4 | 72.3 | 78.2 | 212.5 | 208.9 | 127 | 56.7 | 49.5 | 189.7 | 27.4 | 202.7 | 177.2 | 89.5 | 45.7 | 62.9 | 35.9 | 189.9 | 180.9 | 94.1 | 50.4 | 79.7 | 52.5 | 196.8 | 173.7 | 88.3 | 43.3 | 72.4 | 39.1 |  |  |  |  | 57.3 | 177 | 59.7 | 144.8 | 165.8 | 22 | 96.8 | 49 | 114.6 | 98.3 | 134.2 | 58.2 | 180.9 | 103.4 | 57.5 | 51.2 | 36 | 38.3 | 92.7 | 68.9 | 136.6 | 73.1 | 59.8 | 55 | [5 empty] | 32.3 | 135.3 | -1.01 | 2.74 | 2.34 | 4.6206 | -0.0287 | 1.9823 | 209.7 | 196.5 | -1.23 | 2.33 | 2382 | 869 | 0.5 | 0.5
2018-04-23 14:55 | 2177 | 216.9 | 220.4 | 76.3 | 72.2 | 78.1 | 212.4 | 208.8 | 127.1 | 56.8 | 49.5 | 189.6 | 27.4 | 202.6 | 176.7 | 89.5 | 45.4 | 62.9 | 35.6 | 189.7 | 180.6 | 94.1 | 49.7 | 79.7 | 51.8 | 196.6 | 173.4 | 88.3 | 43.4 | 72.3 | 39.4 |  |  |  |  | 57.2 | 176.9 | 59.7 | 144.6 | 165.8 | 22 | 96.7 | 49 | 114.5 | 98.3 | 134.1 | 58.2 | 180.8 | 103.4 | 57.5 | 51.3 | 36 | 38.2 | 92.7 | 68.9 | 136.5 | 73.1 | 59.8 | 55 | [5 empty] | 32.2 | 135.3 | -1.1 | 2.8 | 2.33 | 1.0856 | -0.0214 | 1.9828 | 209.6 | 196.3 | -1.28 | 2.36 | 2383 | 869.1 | 0.5 | 0.5
2018-04-23 14:55 | 2178 | 216.7 | 220.3 | 76.2 | 72.2 | 78 | 212.2 | 208.6 | 127.1 | 56.7 | 49.4 | 189.5 | 27.4 | 202.5 | 176.5 | 89.4 | 44.8 | 62.8 | 35.9 | 189.6 | 180.4 | 94 | 48.8 | 79.6 | 51 | 196.5 | 173.4 | 88.2 | 43.7 | 72.3 | 39.2 |  |  |  |  | 57.3 | 176.8 | 59.7 | 144.2 | 165.7 | 22 | 96.7 | 49 | 114.4 | 98.3 | 134.1 | 58.2 | 180.7 | 103.3 | 57.5 | 51.3 | 36 | 38.3 | 92.7 | 68.9 | 136.5 | 73.1 | 59.8 | 55.1 | [5 empty] | 32.2 | 135.2 | -1.06 | 2.83 | 2.31 | 9.2591 | -0.0305 | 1.9816 | 209.5 | 196.2 | -1.26 | 2.37 | 2384 | 869.1 | 0.5 | 0.5
2018-04-23 14:55 | 2179 | 216.6 | 220.3 | 76.2 | 72 | 77.9 | 212 | 208.5 | 127 | 56.6 | 49.3 | 189.4 | 27.4 | 202.4 | 176.6 | 89.2 | 44.8 | 62.7 | 36.6 | 189.5 | 180.3 | 93.9 | 48.4 | 79.6 | 50.2 | 196.4 | 173.5 | 88.2 | 43.5 | 72.2 | 38.7 |  |  |  |  | 57.3 | 176.7 | 59.7 | 143.9 | 165.7 | 22 | 96.6 | 49 | 114.4 | 98.2 | 134 | 58.2 | 180.6 | 103.3 | 57.4 | 51.3 | 36 | 38.3 | 92.7 | 68.8 | 136.4 | 73.1 | 59.8 | 55.1 | [5 empty] | 32.4 | 135.2 | -1.02 | 2.76 | 2.33 | 2.1493 | 0.0058 | 1.9823 | 209.4 | 196.1 | -1.23 | 2.34 | 2385 | 869.2 | 0.5 | 0.5
2018-04-23 14:55 | 2180 | 216.5 | 220.3 | 75.9 | 72 | 77.7 | 211.9 | 208.4 | 127 | 56.6 | 49.2 | 189.3 | 27.4 | 202.2 | 176.8 | 89.2 | 45.2 | 62.7 | 36.3 | 189.4 | 180.1 | 93.8 | 48.4 | 79.5 | 50.1 | 196.3 | 173.4 | 88.2 | 43.5 | 72.2 | 38.8 |  |  |  |  | 57.3 | 176.6 | 59.7 | 143.7 | 165.6 | 22 | 96.5 | 49 | 114.3 | 98.2 | 134 | 58.1 | 180.5 | 103.2 | 57.4 | 51.3 | 36 | 38.3 | 92.7 | 68.8 | 136.4 | 73 | 59.8 | 55 | [5 empty] | 32.7 | 135.2 | -1.02 | 2.85 | 2.32 | 1.2782 | 0.0149 | 1.9832 | 209.3 | 196 | -1.23 | 2.38 | 2386 | 869.3 | 0.5 | 0.5
2018-04-23 14:55 | 2181 | 216.4 | 220.3 | 75.8 | 72 | 77.6 | 211.8 | 208.2 | 126.9 | 56.6 | 49.1 | 189.1 | 27.4 | 202.1 | 176.8 | 89.1 | 44.7 | 62.6 | 35.7 | 189.3 | 179.9 | 93.7 | 48.3 | 79.4 | 50.2 | 196.3 | 173.3 | 88.1 | 43.3 | 72.1 | 39.2 |  |  |  |  | 57.3 | 176.5 | 59.7 | 143.5 | 165.5 | 22 | 96.5 | 49 | 114.2 | 98.1 | 133.9 | 58.1 | 180.4 | 103.1 | 57.4 | 51.3 | 36 | 38.3 | 92.7 | 68.8 | 136.3 | 73 | 59.8 | 54.9 | [5 empty] | 32.8 | 135.3 | -1.07 | 2.83 | 2.34 | 3.285 | -0.0032 | 1.9822 | 209.2 | 195.9 | -1.26 | 2.37 | 2387 | 869.4 | 0.5 | 0.5
2018-04-23 14:55 | 2182 | 216.3 | 220.2 | 75.6 | 71.9 | 77.5 | 211.7 | 208 | 126.8 | 56.5 | 49.2 | 189 | 27.4 | 202 | 176.6 | 89.1 | 44.6 | 62.6 | 35.5 | 189.1 | 179.8 | 93.6 | 48.3 | 79.3 | 49.9 | 196.2 | 173.1 | 88.1 | 43.6 | 72.1 | 39.7 |  |  |  |  | 57.3 | 176.4 | 59.6 | 143.5 | 165.5 | 22 | 96.4 | 49 | 114.1 | 98.1 | 133.9 | 58.1 | 180.3 | 103.1 | 57.4 | 51.3 | 36 | 38.2 | 92.7 | 68.8 | 136.3 | 73 | 59.8 | 54.9 | [5 empty] | 32.8 | 135.3 | -1 | 2.85 | 2.37 | 5.8205 | 0.024 | 1.9828 | 209 | 195.8 | -1.22 | 2.38 | 2388 | 869.4 | 0.5 | 0.5
2018-04-23 14:55 | 2183 | 216.1 | 220 | 75.5 | 71.8 | 77.5 | 211.6 | 207.9 | 126.8 | 56.4 | 49.2 | 188.9 | 27.4 | 201.8 | 176.6 | 89 | 44.5 | 62.5 | 35.6 | 189 | 179.7 | 93.5 | 48.3 | 79.2 | 49.9 | 196.1 | 173 | 88 | 43.8 | 72 | 40.3 |  |  |  |  | 57.2 | 176.3 | 59.6 | 143.8 | 165.4 | 22 | 96.4 | 48.9 | 114 | 98.1 | 133.8 | 58.1 | 180.2 | 103 | 57.3 | 51.3 | 36 | 38.2 | 92.7 | 68.8 | 136.2 | 73 | 59.8 | 55 | [5 empty] | 32.8 | 135.2 | -0.98 | 2.91 | 2.38 | -4.0845 | -0.0196 | 1.9828 | 208.9 | 195.6 | -1.21 | 2.4 | 2389 | 869.5 | 0.5 | 0.5
2018-04-23 14:55 | 2184 | 216 | 219.9 | 75.4 | 71.8 | 77.5 | 211.5 | 207.8 | 126.7 | 56.3 | 49.2 | 188.8 | 27.4 | 201.7 | 176.6 | 88.9 | 44.2 | 62.4 | 36 | 188.9 | 179.7 | 93.5 | 48.1 | 79.2 | 50.5 | 196 | 173 | 88 | 43.8 | 72 | 39.4 |  |  |  |  | 57.2 | 176.2 | 59.5 | 144.3 | 165.3 | 22 | 96.3 | 48.9 | 113.9 | 98 | 133.8 | 58.1 | 180.1 | 103 | 57.3 | 51.3 | 36 | 38.2 | 92.7 | 68.8 | 136.2 | 73 | 59.8 | 55 | [5 empty] | 32.9 | 135.1 | -0.97 | 2.99 | 2.36 | 2.5264 | 0.0167 | 1.9807 | 208.8 | 195.5 | -1.2 | 2.43 | 2390 | 869.6 | 0.5 | 0.5
2018-04-23 14:55 | 2185 | 215.8 | 219.7 | 75.4 | 71.7 | 77.4 | 211.4 | 207.7 | 126.7 | 56.2 | 49.2 | 188.6 | 27.4 | 201.6 | 176.6 | 88.9 | 44.4 | 62.4 | 36 | 188.8 | 179.7 | 93.4 | 47.8 | 79.1 | 51.2 | 195.9 | 172.9 | 87.9 | 43.5 | 71.9 | 38.9 |  |  |  |  | 57.2 | 176.2 | 59.6 | 144.8 | 165.3 | 22 | 96.2 | 48.9 | 113.9 | 98 | 133.7 | 58.1 | 180.1 | 102.9 | 57.4 | 51.3 | 36 | 38.2 | 92.7 | 68.8 | 136.1 | 72.9 | 59.8 | 55 | [5 empty] | 33 | 135.1 | -1.07 | 2.9 | 2.36 | 6.6587 | 0.0295 | 1.9824 | 208.6 | 195.4 | -1.26 | 2.4 | 2391 | 869.6 | 0.5 | 0.5
2018-04-23 14:55 | 2186 | 215.6 | 219.5 | 75.3 | 71.7 | 77.4 | 211.3 | 207.6 | 126.6 | 56.1 | 49.2 | 188.5 | 27.3 | 201.5 | 176.5 | 88.8 | 45.1 | 62.3 | 35.9 | 188.6 | 179.5 | 93.4 | 47.7 | 79.1 | 51.2 | 195.7 | 172.8 | 87.9 | 43.2 | 71.9 | 39.4 |  |  |  |  | 57.2 | 176.1 | 59.6 | 144.6 | 165.2 | 22 | 96.2 | 48.9 | 113.8 | 97.9 | 133.7 | 58.1 | 180 | 102.9 | 57.4 | 51.3 | 36 | 38.2 | 92.7 | 68.8 | 136.1 | 72.9 | 59.8 | 55 | [5 empty] | 32.8 | 135.1 | -1 | 2.87 | 2.32 | 10.3149 | 0.0077 | 1.9822 | 208.5 | 195.3 | -1.22 | 2.39 | 2392 | 869.7 | 0.5 | 0.5
2018-04-23 14:55 | 2187 | 215.5 | 219.4 | 75 | 71.6 | 77.4 | 211.3 | 207.5 | 126.4 | 56 | 49.1 | 188.4 | 27.3 | 201.4 | 175.9 | 88.7 | 45 | 62.2 | 35.8 | 188.5 | 179.3 | 93.3 | 47.6 | 79 | 50.4 | 195.6 | 172.8 | 87.8 | 43.3 | 71.9 | 39.4 |  |  |  |  | 57.2 | 176 | 59.6 | 144.3 | 165.2 | 22 | 96.1 | 48.9 | 113.7 | 97.9 | 133.6 | 58.1 | 179.9 | 102.8 | 57.4 | 51.2 | 36 | 38.3 | 92.7 | 68.7 | 136 | 72.9 | 59.8 | 54.9 | [5 empty] | 32.4 | 135.1 | -0.95 | 2.86 | 2.37 | -5.3732 | 0.0058 | 1.9824 | 208.4 | 195.2 | -1.19 | 2.38 | 2393 | 869.8 | 0.5 | 0.5
2018-04-23 14:55 | 2188 | 215.4 | 219.4 | 74.7 | 71.6 | 77.5 | 211.1 | 207.4 | 126.4 | 55.9 | 49 | 188.3 | 27.3 | 201.3 | 175.1 | 88.6 | 44.7 | 62.2 | 35.9 | 188.4 | 179.2 | 93.2 | 47.9 | 78.9 | 50.9 | 195.4 | 172.8 | 87.8 | 43.1 | 71.8 | 38.8 |  |  |  |  | 57.2 | 175.9 | 59.6 | 143.9 | 165.1 | 22 | 96 | 48.9 | 113.6 | 97.9 | 133.6 | 58 | 179.8 | 102.7 | 57.4 | 51.1 | 36 | 38.3 | 92.7 | 68.7 | 136 | 72.9 | 59.8 | 54.9 | [5 empty] | 32.2 | 135.1 | -1.02 | 2.84 | 2.37 | -7.0311 | -0.0178 | 1.9839 | 208.3 | 195.1 | -1.23 | 2.37 | 2394 | 869.8 | 0.5 | 0.5
2018-04-23 14:55 | 2189 | 215.2 | 219.3 | 74.6 | 71.6 | 77.6 | 210.9 | 207.4 | 126.5 | 55.9 | 49 | 188.1 | 27.3 | 201.2 | 175 | 88.5 | 44.6 | 62.1 | 35.9 | 188.3 | 179.2 | 93.2 | 48.8 | 78.9 | 50.1 | 195.4 | 172.8 | 87.8 | 42.8 | 71.8 | 38.3 |  |  |  |  | 57.2 | 175.8 | 59.5 | 143.7 | 165 | 22 | 96 | 48.8 | 113.5 | 97.8 | 133.5 | 58 | 179.7 | 102.7 | 57.4 | 51 | 36 | 38.3 | 92.7 | 68.7 | 135.9 | 72.8 | 59.8 | 55 | [5 empty] | 32.3 | 135 | -1.04 | 2.86 | 2.35 | 1.0321 | -0.016 | 1.983 | 208.2 | 194.9 | -1.24 | 2.38 | 2395 | 869.9 | 0.5 | 0.5
2018-04-23 14:55 | 2190 | 215.1 | 219.1 | 74.5 | 71.6 | 77.7 | 210.8 | 207.4 | 126.5 | 55.9 | 49.1 | 188 | 27.3 | 201 | 175.2 | 88.4 | 44.6 | 62.1 | 36.3 | 188.2 | 179.4 | 93.1 | 49.4 | 78.8 | 50.7 | 195.3 | 172.8 | 87.7 | 43 | 71.7 | 38.1 |  |  |  |  | 57.1 | 175.7 | 59.5 | 143.7 | 165 | 22 | 95.9 | 48.8 | 113.4 | 97.8 | 133.5 | 58 | 179.6 | 102.6 | 57.4 | 50.9 | 36 | 38.3 | 92.7 | 68.7 | 135.9 | 72.8 | 59.8 | 55.1 | [5 empty] | 32.5 | 135 | -1 | 2.88 | 2.35 | 1.0821 | -0.0069 | 1.983 | 208.1 | 194.8 | -1.22 | 2.39 | 2396 | 870 | 0.5 | 0.5
2018-04-23 14:55 | 2191 | 215 | 218.8 | 74.6 | 71.6 | 77.8 | 210.8 | 207.3 | 126.6 | 55.9 | 49.1 | 187.9 | 27.3 | 200.9 | 175.4 | 88.4 | 44.4 | 62 | 36.9 | 188.1 | 179.6 | 93 | 49.8 | 78.7 | 51.5 | 195.2 | 172.5 | 87.7 | 43.1 | 71.7 | 38 |  |  |  |  | 57.1 | 175.6 | 59.4 | 143.7 | 164.9 | 22 | 95.8 | 48.8 | 113.4 | 97.7 | 133.4 | 58 | 179.5 | 102.5 | 57.4 | 50.9 | 36 | 38.3 | 92.7 | 68.7 | 135.8 | 72.8 | 59.8 | 55.1 | [5 empty] | 32.5 | 135 | -0.97 | 2.89 | 2.29 | 5.832 | 0.0004 | 1.9826 | 208 | 194.7 | -1.2 | 2.39 | 2397 | 870 | 0.5 | 0.5
2018-04-23 14:55 | 2192 | 215 | 218.6 | 74.4 | 71.5 | 77.8 | 210.7 | 207.2 | 126.7 | 55.9 | 49 | 187.8 | 27.3 | 200.8 | 175.2 | 88.3 | 44.3 | 62 | 36.5 | 187.9 | 179.3 | 93 | 49.8 | 78.6 | 51.3 | 195.2 | 172.3 | 87.6 | 42.8 | 71.6 | 38.2 |  |  |  |  | 57.1 | 175.5 | 59.4 | 143.8 | 164.9 | 22 | 95.8 | 48.8 | 113.3 | 97.7 | 133.4 | 58 | 179.4 | 102.5 | 57.4 | 51 | 36 | 38.3 | 92.7 | 68.7 | 135.8 | 72.8 | 59.8 | 55.1 | [5 empty] | 32.6 | 134.9 | -0.99 | 2.95 | 2.3 | 1.0892 | 0.0367 | 1.9825 | 207.8 | 194.6 | -1.21 | 2.42 | 2398 | 870.1 | 0.5 | 0.5
2018-04-23 14:55 | 2193 | 214.9 | 218.4 | 74.4 | 71.4 | 77.7 | 210.6 | 207.1 | 126.5 | 55.8 | 49 | 187.7 | 27.2 | 200.6 | 174.9 | 88.2 | 44.2 | 61.9 | 36.5 | 187.8 | 178.9 | 92.9 | 49.2 | 78.6 | 50.2 | 195 | 172.2 | 87.5 | 42.5 | 71.6 | 39.1 |  |  |  |  | 57.1 | 175.4 | 59.4 | 143.7 | 164.8 | 22 | 95.7 | 48.8 | 113.2 | 97.6 | 133.3 | 58 | 179.3 | 102.4 | 57.4 | 51.1 | 36 | 38.3 | 92.7 | 68.7 | 135.7 | 72.7 | 59.8 | 55.1 | [5 empty] | 32.8 | 134.8 | -1.08 | 2.87 | 2.29 | 4.8284 | 0.0331 | 1.9821 | 207.7 | 194.5 | -1.27 | 2.38 | 2399 | 870.2 | 0.5 | 0.5
2018-04-23 14:55 | 2194 | 214.8 | 218.3 | 74.3 | 71.3 | 77.7 | 210.5 | 206.9 | 126.3 | 55.8 | 49 | 187.5 | 27.2 | 200.5 | 174.6 | 88.2 | 44.2 | 61.8 | 36.7 | 187.7 | 178.6 | 92.9 | 48.5 | 78.5 | 49.7 | 194.8 | 172 | 87.5 | 42.6 | 71.5 | 39.5 |  |  |  |  | 57 | 175.3 | 59.4 | 143.6 | 164.7 | 22 | 95.6 | 48.8 | 113.1 | 97.6 | 133.2 | 58 | 179.2 | 102.4 | 57.4 | 51.1 | 36 | 38.4 | 92.7 | 68.7 | 135.7 | 72.7 | 59.8 | 55.1 | [5 empty] | 32.7 | 134.7 | -1.13 | 2.71 | 2.29 | 5.5478 | 0.0167 | 1.9829 | 207.6 | 194.4 | -1.3 | 2.32 | 2400 | 870.2 | 0.5 | 0.5
2018-04-23 14:55 | 2195 | 214.7 | 218.2 | 74.2 | 71.4 | 77.7 | 210.4 | 206.8 | 126.2 | 55.7 | 49 | 187.4 | 27.2 | 200.4 | 174.5 | 88.1 | 44.3 | 61.8 | 36.9 | 187.6 | 178.4 | 92.8 | 48.7 | 78.4 | 49.2 | 194.7 | 171.8 | 87.4 | 42.5 | 71.4 | 39.1 |  |  |  |  | 57.1 | 175.2 | 59.4 | 143.5 | 164.7 | 22 | 95.6 | 48.8 | 113 | 97.6 | 133.2 | 58 | 179.1 | 102.3 | 57.4 | 51.2 | 36 | 38.3 | 92.7 | 68.7 | 135.6 | 72.7 | 59.8 | 55.1 | [5 empty] | 32.5 | 134.7 | -1.05 | 2.67 | 2.27 | -0.8676 | 0.0404 | 1.9819 | 207.5 | 194.2 | -1.25 | 2.3 | 2401 | 870.3 | 0.5 | 0.5
2018-04-23 14:55 | 2196 | 214.6 | 218.2 | 74.1 | 71.5 | 77.5 | 210.2 | 206.8 | 126.1 | 55.6 | 49 | 187.3 | 27.2 | 200.3 | 174.5 | 88 | 44.2 | 61.7 | 36.5 | 187.5 | 178.3 | 92.7 | 48.5 | 78.4 | 49.2 | 194.6 | 171.8 | 87.3 | 42.4 | 71.4 | 38.6 |  |  |  |  | 57.1 | 175.1 | 59.4 | 143.6 | 164.6 | 22 | 95.5 | 48.7 | 112.9 | 97.5 | 133.1 | 57.9 | 179 | 102.2 | 57.4 | 51.2 | 36 | 38.3 | 92.7 | 68.6 | 135.6 | 72.7 | 59.8 | 55 | [5 empty] | 32.5 | 134.6 | -1.07 | 2.78 | 2.28 | 5.6386 | -0.0269 | 1.9825 | 207.4 | 194.1 | -1.26 | 2.35 | 2402 | 870.4 | 0.5 | 0.5
2018-04-23 14:55 | 2197 | 214.5 | 218.3 | 74.1 | 71.5 | 77.4 | 210.1 | 206.6 | 126.1 | 55.6 | 48.9 | 187.2 | 27.1 | 200.1 | 174.4 | 88 | 44.1 | 61.6 | 36.4 | 187.4 | 178.6 | 92.6 | 48.2 | 78.3 | 49.8 | 194.5 | 171.8 | 87.3 | 42.9 | 71.3 | 37.9 |  |  |  |  | 57.1 | 175 | 59.4 | 143.8 | 164.5 | 22 | 95.4 | 48.7 | 112.9 | 97.5 | 133.1 | 57.9 | 178.9 | 102.2 | 57.3 | 51.3 | 36 | 38.3 | 92.7 | 68.6 | 135.5 | 72.6 | 59.8 | 55 | [5 empty] | 32.4 | 134.5 | -1.01 | 2.76 | 2.31 | -0.5995 | -0.0269 | 1.982 | 207.4 | 194 | -1.22 | 2.34 | 2403 | 870.5 | 0.5 | 0.5
2018-04-23 14:55 | 2198 | 214.4 | 218.2 | 74.3 | 71.4 | 77.3 | 210 | 206.5 | 126 | 55.7 | 48.8 | 187.1 | 27.1 | 200 | 174.6 | 87.9 | 43.5 | 61.5 | 35.8 | 187.3 | 178.5 | 92.5 | 47.9 | 78.2 | 50.6 | 194.4 | 171.6 | 87.2 | 43.4 | 71.2 | 37.6 |  |  |  |  | 57.1 | 174.9 | 59.4 | 144.2 | 164.5 | 22 | 95.4 | 48.7 | 112.8 | 97.4 | 133 | 57.9 | 178.8 | 102.1 | 57.3 | 51.2 | 36 | 38.3 | 92.7 | 68.6 | 135.5 | 72.6 | 59.8 | 55 | [5 empty] | 32 | 134.3 | -0.92 | 2.86 | 2.31 | 0.096 | 0.0095 | 1.9829 | 207.2 | 193.9 | -1.17 | 2.38 | 2404 | 870.5 | 0.5 | 0.5
2018-04-23 14:55 | 2199 | 214.3 | 218 | 74.5 | 71.4 | 77.2 | 209.9 | 206.3 | 125.9 | 55.7 | 48.6 | 186.9 | 27.1 | 199.9 | 174.7 | 87.8 | 43.5 | 61.5 | 35.8 | 187.2 | 178.1 | 92.4 | 48.2 | 78.2 | 51.1 | 194.3 | 171.4 | 87.1 | 43.4 | 71.2 | 38 |  |  |  |  | 57.1 | 174.8 | 59.4 | 144.5 | 164.4 | 22 | 95.3 | 48.7 | 112.7 | 97.4 | 133 | 57.9 | 178.7 | 102 | 57.3 | 51.3 | 36 | 38.3 | 92.7 | 68.6 | 135.4 | 72.6 | 59.8 | 55.1 | [5 empty] | 31.8 | 134.2 | -0.91 | 2.83 | 2.35 | 0.9819 | 0.0095 | 1.9818 | 207.1 | 193.8 | -1.16 | 2.37 | 2405 | 870.6 | 0.5 | 0.5
2018-04-23 14:55 | 2200 | 214.2 | 217.8 | 74.6 | 71.4 | 77.1 | 209.7 | 206.2 | 125.8 | 55.8 | 48.6 | 186.8 | 27 | 199.8 | 174.6 | 87.7 | 43.8 | 61.4 | 36 | 187 | 177.9 | 92.3 | 48.9 | 78.1 | 50.9 | 194.1 | 171.2 | 87.1 | 43 | 71.1 | 38.6 |  |  |  |  | 57.1 | 174.7 | 59.4 | 144.5 | 164.4 | 22 | 95.2 | 48.7 | 112.6 | 97.4 | 132.9 | 57.9 | 178.6 | 102 | 57.3 | 51.2 | 36 | 38.3 | 92.7 | 68.6 | 135.4 | 72.6 | 59.8 | 55.1 | [5 empty] | 31.9 | 134.2 | -0.95 | 2.83 | 2.37 | -6.8729 | 0.0077 | 1.9824 | 207 | 193.6 | -1.18 | 2.37 | 2406 | 870.7 | 0.5 | 0.5
2018-04-23 14:55 | 2201 | 214 | 217.7 | 74.7 | 71.3 | 77.2 | 209.6 | 206.1 | 125.7 | 55.8 | 48.6 | 186.6 | 27 | 199.7 | 174.5 | 87.7 | 44.4 | 61.3 | 35.7 | 186.9 | 177.9 | 92.2 | 48.7 | 78 | 51 | 193.9 | 170.9 | 87 | 42.6 | 71.1 | 39 |  |  |  |  | 57 | 174.6 | 59.3 | 144.2 | 164.3 | 22 | 95.2 | 48.7 | 112.5 | 97.3 | 132.9 | 57.9 | 178.5 | 101.9 | 57.3 | 51.2 | 36 | 38.3 | 92.7 | 68.6 | 135.3 | 72.5 | 59.8 | 55.1 | [5 empty] | 32.1 | 134.2 | -1 | 2.9 | 2.31 | 1.974 | -0.0196 | 1.9819 | 206.8 | 193.5 | -1.22 | 2.39 | 2407 | 870.7 | 0.5 | 0.5
2018-04-23 14:55 | 2202 | 213.9 | 217.6 | 74.7 | 71.2 | 77.2 | 209.6 | 206 | 125.7 | 55.7 | 48.6 | 186.4 | 27 | 199.5 | 174.4 | 87.6 | 44.6 | 61.3 | 35.8 | 186.8 | 177.7 | 92.2 | 49.1 | 77.9 | 50.8 | 193.8 | 170.9 | 87 | 42.6 | 71 | 39 |  |  |  |  | 57 | 174.5 | 59.3 | 144.1 | 164.2 | 22 | 95.1 | 48.7 | 112.4 | 97.3 | 132.8 | 57.8 | 178.4 | 101.9 | 57.3 | 51.3 | 36 | 38.3 | 92.7 | 68.6 | 135.3 | 72.5 | 59.8 | 55 | [5 empty] | 32.2 | 134.2 | -1.02 | 2.82 | 2.28 | 1.5468 | 0.0567 | 1.9819 | 206.7 | 193.4 | -1.23 | 2.36 | 2408 | 870.8 | 0.5 | 0.5
2018-04-23 14:55 | 2203 | 213.7 | 217.5 | 74.4 | 71.2 | 77.2 | 209.5 | 205.9 | 125.6 | 55.7 | 48.6 | 186.3 | 26.9 | 199.4 | 174.3 | 87.6 | 44.5 | 61.2 | 35.6 | 186.7 | 177.7 | 92.1 | 49.4 | 77.9 | 50.6 | 193.7 | 170.9 | 86.9 | 42.7 | 71 | 38.6 |  |  |  |  | 57 | 174.4 | 59.3 | 144.1 | 164.2 | 22 | 95 | 48.7 | 112.4 | 97.2 | 132.8 | 57.8 | 178.3 | 101.8 | 57.3 | 51.3 | 35.9 | 38.3 | 92.7 | 68.5 | 135.2 | 72.5 | 59.8 | 55 | [5 empty] | 32.2 | 134.2 | -0.95 | 2.82 | 2.3 | -0.4209 | 0.0313 | 1.9826 | 206.6 | 193.3 | -1.18 | 2.36 | 2409 | 870.9 | 0.5 | 0.5
2018-04-23 14:55 | 2204 | 213.6 | 217.4 | 74.2 | 71.4 | 77.1 | 209.3 | 205.7 | 125.6 | 55.6 | 48.5 | 186.2 | 26.9 | 199.2 | 174.3 | 87.5 | 44.8 | 61.2 | 35.7 | 186.6 | 177.5 | 92 | 48.7 | 77.8 | 50.7 | 193.6 | 170.7 | 86.8 | 42.5 | 70.9 | 38.3 |  |  |  |  | 57 | 174.3 | 59.3 | 144.1 | 164.1 | 22 | 95 | 48.7 | 112.3 | 97.2 | 132.8 | 57.8 | 178.2 | 101.7 | 57.3 | 51.3 | 35.9 | 38.3 | 92.7 | 68.5 | 135.2 | 72.5 | 59.8 | 54.9 | [5 empty] | 32.3 | 134.2 | -0.99 | 2.9 | 2.3 | 0.1615 | 0.0295 | 1.9831 | 206.4 | 193.1 | -1.21 | 2.4 | 2410 | 870.9 | 0.5 | 0.5
2018-04-23 14:55 | 2205 | 213.4 | 217.4 | 74.1 | 71.6 | 77.2 | 209.2 | 205.6 | 125.6 | 55.6 | 48.5 | 186.1 | 26.9 | 199.1 | 174.1 | 87.5 | 44.7 | 61.1 | 35.7 | 186.5 | 177.4 | 92 | 48.1 | 77.8 | 50.6 | 193.4 | 170.7 | 86.8 | 42.3 | 70.9 | 38.6 |  |  |  |  | 57 | 174.2 | 59.3 | 144.2 | 164.1 | 22 | 94.9 | 48.7 | 112.2 | 97.1 | 132.7 | 57.8 | 178.2 | 101.7 | 57.3 | 51.3 | 35.8 | 38.3 | 92.7 | 68.5 | 135.1 | 72.5 | 59.8 | 55 | [5 empty] | 32.4 | 134.3 | -1.06 | 2.9 | 2.28 | 0.5877 | 0.024 | 1.982 | 206.3 | 193 | -1.26 | 2.39 | 2411 | 871 | 0.5 | 0.5
2018-04-23 14:55 | 2206 | 213.3 | 217.3 | 73.9 | 71.8 | 77.4 | 209.1 | 205.5 | 125.6 | 55.6 | 48.4 | 185.9 | 26.8 | 199 | 174 | 87.4 | 44.2 | 61 | 35.7 | 186.4 | 177.2 | 91.9 | 47.7 | 77.7 | 49.5 | 193.3 | 170.6 | 86.7 | 42.1 | 70.8 | 39.3 |  |  |  |  | 57 | 174.1 | 59.3 | 144.1 | 164 | 22 | 94.9 | 48.7 | 112.1 | 97.1 | 132.6 | 57.8 | 178.1 | 101.6 | 57.3 | 51.3 | 35.8 | 38.3 | 92.7 | 68.5 | 135.1 | 72.4 | 59.8 | 55.1 | [5 empty] | 32.2 | 134.3 | -1.09 | 2.83 | 2.27 | 3.0565 | -0.0069 | 1.9814 | 206.2 | 192.9 | -1.27 | 2.36 | 2412 | 871.1 | 0.5 | 0.5
2018-04-23 14:55 | 2207 | 213.2 | 217.2 | 73.7 | 71.8 | 77.3 | 209 | 205.2 | 125.5 | 55.6 | 48.4 | 185.8 | 26.8 | 198.9 | 173.9 | 87.3 | 43.7 | 61 | 35.9 | 186.2 | 177 | 91.9 | 48 | 77.6 | 49 | 193.2 | 170.6 | 86.6 | 42.3 | 70.7 | 39.1 |  |  |  |  | 57 | 174 | 59.3 | 143.8 | 163.9 | 22 | 94.8 | 48.6 | 112 | 97.1 | 132.6 | 57.8 | 178 | 101.6 | 57.3 | 51.2 | 35.9 | 38.3 | 92.7 | 68.5 | 135 | 72.4 | 59.8 | 55 | [5 empty] | 32 | 134.2 | -0.97 | 2.77 | 2.28 | 5.5309 | 0.0095 | 1.9822 | 206.1 | 192.8 | -1.2 | 2.34 | 2413 | 871.1 | 0.5 | 0.5
2018-04-23 14:55 | 2208 | 213.1 | 217 | 73.7 | 71.8 | 77.4 | 208.8 | 205 | 125.4 | 55.5 | 48.3 | 185.7 | 26.8 | 198.8 | 174 | 87.3 | 43.4 | 60.9 | 36 | 186.1 | 177.2 | 91.8 | 48.3 | 77.6 | 50 | 193.1 | 170.4 | 86.5 | 42.5 | 70.6 | 38.5 |  |  |  |  | 57 | 173.9 | 59.3 | 143.6 | 163.9 | 22 | 94.7 | 48.6 | 111.9 | 97 | 132.5 | 57.8 | 177.9 | 101.5 | 57.3 | 51.1 | 35.9 | 38.3 | 92.7 | 68.5 | 135 | 72.4 | 59.8 | 55 | [5 empty] | 32.1 | 134.2 | -1.03 | 2.77 | 2.27 | 9.3289 | 0.0077 | 1.9825 | 205.9 | 192.7 | -1.24 | 2.34 | 2414 | 871.2 | 0.5 | 0.5
2018-04-23 14:55 | 2209 | 213 | 217 | 73.8 | 71.7 | 77.2 | 208.7 | 204.9 | 125.4 | 55.5 | 48.3 | 185.6 | 26.8 | 198.6 | 173.9 | 87.2 | 43.3 | 60.9 | 36.3 | 186 | 177.5 | 91.7 | 48.5 | 77.5 | 50.6 | 193 | 170.2 | 86.5 | 42.3 | 70.6 | 38.4 |  |  |  |  | 57 | 173.8 | 59.3 | 143.1 | 163.8 | 22 | 94.7 | 48.6 | 111.9 | 97 | 132.5 | 57.7 | 177.8 | 101.4 | 57.3 | 51.1 | 35.9 | 38.3 | 92.7 | 68.5 | 134.9 | 72.4 | 59.8 | 55.1 | [5 empty] | 32.2 | 134.1 | -0.88 | 2.85 | 2.3 | 1.1571 | 0.0095 | 1.9832 | 205.8 | 192.5 | -1.14 | 2.37 | 2415 | 871.3 | 0.5 | 0.5
2018-04-23 14:55 | 2210 | 212.9 | 216.9 | 73.9 | 71.4 | 77 | 208.6 | 204.8 | 125.2 | 55.5 | 48.3 | 185.5 | 26.7 | 198.5 | 173.7 | 87.2 | 43.5 | 60.8 | 36.6 | 185.9 | 177.6 | 91.6 | 48.1 | 77.5 | 51 | 192.8 | 170.1 | 86.4 | 42.5 | 70.5 | 39 |  |  |  |  | 57 | 173.7 | 59.2 | 142.9 | 163.7 | 22 | 94.6 | 48.6 | 111.8 | 96.9 | 132.4 | 57.7 | 177.7 | 101.4 | 57.3 | 51 | 35.9 | 38.3 | 92.7 | 68.5 | 134.9 | 72.3 | 59.8 | 55 | [5 empty] | 32.1 | 134 | -0.94 | 2.81 | 2.29 | 0.8863 | 0.0168 | 1.9825 | 205.7 | 192.4 | -1.18 | 2.36 | 2416 | 871.3 | 0.5 | 0.5
2018-04-23 14:55 | 2211 | 212.7 | 216.8 | 74 | 71.3 | 76.9 | 208.5 | 204.8 | 125.1 | 55.5 | 48.4 | 185.4 | 26.7 | 198.4 | 173.4 | 87.1 | 43.7 | 60.8 | 36.2 | 185.8 | 177.5 | 91.5 | 47.5 | 77.5 | 51.2 | 192.8 | 170.1 | 86.3 | 42.5 | 70.4 | 38.8 |  |  |  |  | 57 | 173.6 | 59.2 | 142.7 | 163.7 | 22 | 94.5 | 48.6 | 111.7 | 96.9 | 132.4 | 57.7 | 177.6 | 101.3 | 57.3 | 51 | 35.9 | 38.3 | 92.7 | 68.4 | 134.8 | 72.3 | 59.8 | 55 | [5 empty] | 32.1 | 133.8 | -0.96 | 2.78 | 2.28 | 0.4343 | 0.0022 | 1.9827 | 205.6 | 192.3 | -1.19 | 2.34 | 2417 | 871.4 | 0.5 | 0.5
2018-04-23 14:55 | 2212 | 212.6 | 216.6 | 73.8 | 71.2 | 76.9 | 208.4 | 204.8 | 125.1 | 55.5 | 48.4 | 185.2 | 26.7 | 198.3 | 173.2 | 87 | 44 | 60.7 | 35.6 | 185.7 | 177 | 91.5 | 47.7 | 77.4 | 51.1 | 192.6 | 170 | 86.3 | 42.6 | 70.4 | 38.2 |  |  |  |  | 57.1 | 173.5 | 59.3 | 142.6 | 163.6 | 22 | 94.5 | 48.6 | 111.6 | 96.8 | 132.3 | 57.7 | 177.5 | 101.2 | 57.3 | 51 | 35.9 | 38.4 | 92.7 | 68.4 | 134.7 | 72.3 | 59.8 | 55 | [5 empty] | 32 | 133.6 | -0.94 | 2.81 | 2.3 | 1.796 | -0.0378 | 1.9825 | 205.5 | 192.2 | -1.18 | 2.36 | 2418 | 871.5 | 0.5 | 0.5
2018-04-23 14:55 | 2213 | 212.5 | 216.4 | 73.6 | 71.2 | 77 | 208.4 | 204.8 | 125.2 | 55.5 | 48.4 | 185.1 | 26.7 | 198.2 | 173.1 | 87 | 44.2 | 60.6 | 35.5 | 185.5 | 176.6 | 91.4 | 47.8 | 77.4 | 50.3 | 192.5 | 170.1 | 86.2 | 42.7 | 70.3 | 38 |  |  |  |  | 57.1 | 173.4 | 59.3 | 142.6 | 163.6 | 22 | 94.4 | 48.6 | 111.5 | 96.8 | 132.3 | 57.7 | 177.5 | 101.2 | 57.3 | 51 | 35.9 | 38.3 | 92.7 | 68.4 | 134.7 | 72.3 | 59.8 | 55 | [5 empty] | 31.8 | 133.4 | -0.9 | 2.81 | 2.26 | 1.6745 | -0.016 | 1.9828 | 205.4 | 192.1 | -1.16 | 2.36 | 2419 | 871.5 | 0.5 | 0.5
2018-04-23 14:55 | 2214 | 212.4 | 216.3 | 73.5 | 71.2 | 77 | 208.3 | 204.8 | 125.1 | 55.4 | 48.3 | 185 | 26.7 | 198 | 172.9 | 86.9 | 44.2 | 60.6 | 35.3 | 185.4 | 176.6 | 91.3 | 47.6 | 77.3 | 50.6 | 192.4 | 170.2 | 86.1 | 42.9 | 70.3 | 37.7 |  |  |  |  | 57 | 173.4 | 59.3 | 142.8 | 163.5 | 22 | 94.3 | 48.6 | 111.4 | 96.7 | 132.2 | 57.7 | 177.4 | 101.1 | 57.2 | 51 | 35.8 | 38.3 | 92.7 | 68.4 | 134.6 | 72.2 | 59.8 | 55 | [5 empty] | 31.5 | 133.2 | -0.82 | 2.79 | 2.24 | 1.4976 | 0.0277 | 1.9823 | 205.3 | 192 | -1.1 | 2.35 | 2420 | 871.6 | 0.5 | 0.5
2018-04-23 14:55 | 2215 | 212.2 | 216.1 | 73.4 | 71.2 | 77.1 | 208.1 | 204.6 | 124.9 | 55.5 | 48.3 | 184.9 | 26.7 | 197.9 | 172.7 | 86.8 | 43.9 | 60.5 | 35.3 | 185.3 | 176.5 | 91.3 | 47.5 | 77.3 | 50.3 | 192.4 | 170.2 | 86.1 | 42.6 | 70.2 | 38.1 |  |  |  |  | 57 | 173.3 | 59.2 | 142.8 | 163.4 | 22 | 94.3 | 48.6 | 111.4 | 96.7 | 132.2 | 57.7 | 177.3 | 101.1 | 57.2 | 51 | 35.8 | 38.3 | 92.7 | 68.4 | 134.6 | 72.2 | 59.8 | 55 | [5 empty] | 31.2 | 133.1 | -0.79 | 2.81 | 2.24 | -4.0799 | -0.0142 | 1.9823 | 205.2 | 191.9 | -1.08 | 2.35 | 2421 | 871.7 | 0.5 | 0.5
2018-04-23 14:55 | 2216 | 212.1 | 216 | 73.3 | 71.1 | 77.2 | 207.9 | 204.5 | 124.8 | 55.6 | 48.2 | 184.8 | 26.7 | 197.8 | 172.5 | 86.8 | 43.9 | 60.4 | 35.6 | 185.2 | 176.3 | 91.2 | 47.5 | 77.2 | 50.3 | 192.3 | 170.1 | 86 | 42.3 | 70.2 | 38.9 |  |  |  |  | 57 | 173.2 | 59.2 | 142.5 | 163.4 | 22 | 94.2 | 48.6 | 111.3 | 96.7 | 132.1 | 57.6 | 177.2 | 101 | 57.2 | 51 | 35.8 | 38.3 | 92.7 | 68.4 | 134.5 | 72.2 | 59.8 | 55 | [5 empty] | 31 | 133.1 | -0.8 | 2.72 | 2.27 | -3.1167 | 0.0531 | 1.9824 | 205.1 | 191.7 | -1.09 | 2.32 | 2422 | 871.7 | 0.5 | 0.5
2018-04-23 14:55 | 2217 | 211.9 | 215.8 | 73.2 | 71 | 77.1 | 207.8 | 204.3 | 124.7 | 55.7 | 48.2 | 184.7 | 26.6 | 197.7 | 172.3 | 86.7 | 43.7 | 60.4 | 35.6 | 185.1 | 176.2 | 91.1 | 47.7 | 77.2 | 50.2 | 192.1 | 169.8 | 85.9 | 42.1 | 70.1 | 38.6 |  |  |  |  | 57 | 173.1 | 59.2 | 142.4 | 163.3 | 22 | 94.2 | 48.6 | 111.2 | 96.6 | 132 | 57.6 | 177.1 | 100.9 | 57.2 | 51.1 | 35.7 | 38.4 | 92.7 | 68.4 | 134.5 | 72.2 | 59.8 | 54.9 | [5 empty] | 30.7 | 132.9 | -0.88 | 2.76 | 2.29 | -1.7525 | -0.0251 | 1.9834 | 204.9 | 191.6 | -1.14 | 2.33 | 2423 | 871.8 | 0.5 | 0.5
2018-04-23 14:55 | 2218 | 211.8 | 215.6 | 73.1 | 70.9 | 77 | 207.7 | 204.3 | 124.7 | 55.7 | 48.2 | 184.5 | 26.5 | 197.5 | 172.3 | 86.6 | 43.5 | 60.4 | 35.6 | 185 | 176.3 | 91.1 | 48 | 77.1 | 49.6 | 192 | 169.3 | 85.9 | 42.1 | 70.1 | 38.3 |  |  |  |  | 57 | 173 | 59.2 | 142.3 | 163.2 | 22 | 94.1 | 48.6 | 111.1 | 96.6 | 132 | 57.6 | 177 | 100.9 | 57.2 | 51.1 | 35.8 | 38.3 | 92.7 | 68.3 | 134.4 | 72.2 | 59.8 | 54.8 | [5 empty] | 30.5 | 132.8 | -0.9 | 2.74 | 2.31 | 9.7959 | 0.0168 | 1.9819 | 204.8 | 191.5 | -1.15 | 2.33 | 2424 | 871.9 | 0.5 | 0.5
2018-04-23 14:55 | 2219 | 211.7 | 215.4 | 73.2 | 70.8 | 76.9 | 207.6 | 204.2 | 124.8 | 55.7 | 48.2 | 184.4 | 26.5 | 197.4 | 172.2 | 86.6 | 43.2 | 60.3 | 35.7 | 184.8 | 176.4 | 91 | 47.6 | 77.1 | 48.9 | 191.9 | 169.2 | 85.8 | 42.2 | 70.1 | 38.5 |  |  |  |  | 56.9 | 172.9 | 59.2 | 142.3 | 163.2 | 22 | 94.1 | 48.6 | 111 | 96.5 | 131.9 | 57.6 | 176.9 | 100.8 | 57.2 | 51 | 35.8 | 38.3 | 92.7 | 68.3 | 134.4 | 72.1 | 59.7 | 54.9 | [5 empty] | 30.8 | 132.8 | -0.9 | 2.99 | 2.31 | 5.6567 | -0.0196 | 1.9826 | 204.7 | 191.4 | -1.15 | 2.43 | 2425 | 872 | 0.5 | 0.5
2018-04-23 14:55 | 2220 | 211.6 | 215.4 | 73.1 | 70.8 | 76.8 | 207.4 | 204.2 | 124.7 | 55.7 | 48.2 | 184.3 | 26.4 | 197.3 | 172.2 | 86.5 | 43.4 | 60.2 | 35.6 | 184.7 | 176.3 | 90.9 | 47.5 | 77 | 48.8 | 191.8 | 169.1 | 85.8 | 42.2 | 70 | 38.2 |  |  |  |  | 56.8 | 172.8 | 59.2 | 142.3 | 163.1 | 22 | 94 | 48.6 | 111 | 96.5 | 131.9 | 57.6 | 176.8 | 100.8 | 57.1 | 50.9 | 35.8 | 38.3 | 92.7 | 68.3 | 134.3 | 72.1 | 59.7 | 54.9 | [5 empty] | 31.1 | 132.6 | -0.94 | 2.89 | 2.28 | -0.9001 | -0.0014 | 1.9827 | 204.6 | 191.3 | -1.18 | 2.39 | 2426 | 872 | 0.5 | 0.5
2018-04-23 14:55 | 2221 | 211.4 | 215.4 | 73.2 | 70.7 | 76.7 | 207.3 | 204.1 | 124.6 | 55.7 | 48.2 | 184.2 | 26.3 | 197.2 | 172.2 | 86.4 | 43.7 | 60.2 | 35.4 | 184.6 | 175.9 | 90.9 | 47.9 | 77 | 48.8 | 191.7 | 169.1 | 85.7 | 42.3 | 70 | 38.2 |  |  |  |  | 56.9 | 172.7 | 59.2 | 142.3 | 163 | 22 | 93.9 | 48.6 | 110.9 | 96.5 | 131.8 | 57.6 | 176.7 | 100.7 | 57.1 | 50.8 | 35.8 | 38.3 | 92.7 | 68.3 | 134.3 | 72.1 | 59.7 | 54.9 | [5 empty] | 31.3 | 132.5 | -0.89 | 2.79 | 2.27 | 2.5112 | 0.0058 | 1.983 | 204.5 | 191.1 | -1.15 | 2.35 | 2427 | 872.1 | 0.5 | 0.5
2018-04-23 14:55 | 2222 | 211.3 | 215.2 | 73.2 | 70.7 | 76.8 | 207.2 | 203.9 | 124.5 | 55.6 | 48.2 | 184.1 | 26.2 | 197 | 172.2 | 86.4 | 44.1 | 60.1 | 35.2 | 184.5 | 175.5 | 90.8 | 48.4 | 76.9 | 48.4 | 191.5 | 169.1 | 85.6 | 42.8 | 69.9 | 38.3 |  |  |  |  | 56.9 | 172.6 | 59.1 | 142.5 | 163 | 22 | 93.9 | 48.7 | 110.8 | 96.4 | 131.8 | 57.6 | 176.6 | 100.7 | 57.1 | 50.8 | 35.8 | 38.3 | 92.7 | 68.3 | 134.2 | 72.1 | 59.7 | 54.9 | [5 empty] | 31.3 | 132.5 | -0.95 | 2.77 | 2.29 | 5.0642 | -0.0251 | 1.9823 | 204.4 | 191 | -1.19 | 2.34 | 2428 | 872.2 | 0.5 | 0.5
2018-04-23 14:55 | 2223 | 211.1 | 215.1 | 73.1 | 70.6 | 76.7 | 207.1 | 203.8 | 124.5 | 55.6 | 48.1 | 184 | 26.2 | 196.9 | 172.1 | 86.3 | 44.4 | 60.1 | 35.1 | 184.4 | 175.2 | 90.7 | 49 | 76.9 | 48.3 | 191.4 | 169 | 85.6 | 42.7 | 69.9 | 38.4 |  |  |  |  | 56.9 | 172.5 | 59.1 | 142.5 | 162.9 | 22 | 93.8 | 48.7 | 110.7 | 96.4 | 131.8 | 57.5 | 176.5 | 100.6 | 57.1 | 50.8 | 35.8 | 38.3 | 92.7 | 68.3 | 134.2 | 72 | 59.7 | 54.9 | [5 empty] | 31.2 | 132.5 | -0.99 | 2.78 | 2.28 | 0.5365 | -0.0178 | 1.9822 | 204.2 | 190.9 | -1.21 | 2.34 | 2429 | 872.2 | 0.5 | 0.5
2018-04-23 14:55 | 2224 | 211 | 215 | 72.9 | 70.5 | 76.6 | 206.9 | 203.8 | 124.5 | 55.5 | 48.1 | 183.9 | 26.1 | 196.8 | 172 | 86.2 | 44.2 | 60 | 35.4 | 184.3 | 175 | 90.6 | 48.5 | 76.8 | 47.8 | 191.2 | 168.9 | 85.5 | 42.6 | 69.9 | 38.9 |  |  |  |  | 56.9 | 172.4 | 59.1 | 142.2 | 162.9 | 22 | 93.7 | 48.6 | 110.7 | 96.3 | 131.7 | 57.5 | 176.4 | 100.6 | 57.1 | 50.7 | 35.8 | 38.3 | 92.7 | 68.3 | 134.1 | 72 | 59.7 | 55 | [5 empty] | 31.2 | 132.4 | -0.93 | 2.73 | 2.28 | 3.6122 | -0.0069 | 1.9815 | 204.1 | 190.8 | -1.17 | 2.32 | 2430 | 872.3 | 0.5 | 0.5
2018-04-23 14:55 | 2225 | 210.8 | 214.9 | 72.7 | 70.4 | 76.5 | 206.9 | 203.7 | 124.4 | 55.4 | 48.1 | 183.8 | 26.1 | 196.7 | 171.8 | 86.1 | 44.2 | 60 | 35.7 | 184.2 | 175 | 90.5 | 47.8 | 76.8 | 47.4 | 191 | 168.6 | 85.5 | 42.4 | 69.8 | 38.4 |  |  |  |  | 56.9 | 172.3 | 59.1 | 141.9 | 162.8 | 22 | 93.7 | 48.6 | 110.6 | 96.3 | 131.6 | 57.5 | 176.3 | 100.5 | 57.1 | 50.7 | 35.9 | 38.3 | 92.7 | 68.3 | 134.1 | 72 | 59.7 | 54.9 | [5 empty] | 31.2 | 132.3 | -0.96 | 2.65 | 2.28 | -1.4425 | 0.0222 | 1.9819 | 204 | 190.6 | -1.19 | 2.28 | 2431 | 872.4 | 0.5 | 0.5
2018-04-23 14:55 | 2226 | 210.7 | 214.9 | 72.6 | 70.4 | 76.6 | 206.8 | 203.5 | 124.4 | 55.4 | 48.1 | 183.7 | 26.1 | 196.6 | 171.7 | 86.1 | 43.8 | 59.9 | 35.9 | 184 | 175.1 | 90.4 | 48 | 76.7 | 47.1 | 191 | 168.2 | 85.4 | 42.5 | 69.8 | 38 |  |  |  |  | 56.9 | 172.2 | 59.1 | 141.7 | 162.7 | 22 | 93.6 | 48.6 | 110.5 | 96.2 | 131.6 | 57.5 | 176.2 | 100.4 | 57.1 | 50.8 | 35.9 | 38.4 | 92.7 | 68.2 | 134 | 72 | 59.7 | 54.9 | [5 empty] | 31.3 | 132.2 | -0.98 | 2.61 | 2.24 | 8.1324 | 0.0586 | 1.982 | 203.9 | 190.5 | -1.2 | 2.27 | 2432 | 872.4 | 0.5 | 0.5
2018-04-23 14:55 | 2227 | 210.5 | 214.8 | 72.5 | 70.4 | 76.5 | 206.6 | 203.3 | 124.2 | 55.3 | 48.1 | 183.6 | 26.1 | 196.4 | 171.8 | 86 | 44.1 | 59.9 | 35.6 | 183.9 | 175.1 | 90.3 | 48.5 | 76.6 | 46.7 | 190.9 | 168.1 | 85.4 | 42.3 | 69.7 | 38 |  |  |  |  | 57 | 172.1 | 59.1 | 141.8 | 162.7 | 22 | 93.5 | 48.7 | 110.4 | 96.2 | 131.5 | 57.5 | 176.2 | 100.4 | 57.1 | 50.8 | 35.8 | 38.4 | 92.7 | 68.2 | 134 | 71.9 | 59.7 | 54.9 | [5 empty] | 31.4 | 132.2 | -0.95 | 2.67 | 2.29 | 1.5274 | 0.024 | 1.9828 | 203.8 | 190.4 | -1.18 | 2.29 | 2433 | 872.5 | 0.5 | 0.5
2018-04-23 14:55 | 2228 | 210.4 | 214.7 | 72.5 | 70.4 | 76.4 | 206.4 | 203.3 | 124.1 | 55.3 | 48 | 183.5 | 26.1 | 196.3 | 171.8 | 85.9 | 43.9 | 59.8 | 35.5 | 183.8 | 174.9 | 90.3 | 48.6 | 76.6 | 46.6 | 190.7 | 168.2 | 85.3 | 42 | 69.7 | 38.5 |  |  |  |  | 57 | 172 | 59.1 | 142 | 162.6 | 22 | 93.5 | 48.6 | 110.3 | 96.2 | 131.5 | 57.5 | 176.1 | 100.3 | 57.1 | 50.9 | 35.8 | 38.4 | 92.7 | 68.2 | 133.9 | 71.9 | 59.7 | 55 | [5 empty] | 31.3 | 132.2 | -0.96 | 2.81 | 2.27 | -0.1362 | -0.0196 | 1.9826 | 203.7 | 190.3 | -1.19 | 2.35 | 2434 | 872.6 | 0.5 | 0.5
2018-04-23 14:55 | 2229 | 210.3 | 214.6 | 72.4 | 70.3 | 76.2 | 206.3 | 203.1 | 124 | 55.2 | 47.9 | 183.4 | 26 | 196.2 | 171.7 | 85.8 | 43.6 | 59.8 | 35.4 | 183.7 | 174.7 | 90.2 | 49 | 76.5 | 46.9 | 190.6 | 168.3 | 85.2 | 41.8 | 69.6 | 38.4 |  |  |  |  | 56.9 | 171.9 | 59.1 | 141.9 | 162.5 | 22 | 93.4 | 48.6 | 110.2 | 96.1 | 131.4 | 57.5 | 176 | 100.3 | 57.1 | 50.9 | 35.8 | 38.4 | 92.7 | 68.2 | 133.9 | 71.9 | 59.7 | 54.9 | [5 empty] | 31.2 | 132.1 | -1.02 | 2.68 | 2.29 | 2.7802 | 0.0131 | 1.9825 | 203.5 | 190.2 | -1.23 | 2.3 | 2435 | 872.6 | 0.5 | 0.5
2018-04-23 14:55 | 2230 | 210.2 | 214.4 | 72.3 | 70.3 | 76.1 | 206.2 | 203 | 123.9 | 55.1 | 47.9 | 183.2 | 26 | 196.1 | 171.6 | 85.8 | 43.5 | 59.7 | 35.5 | 183.6 | 174.6 | 90.2 | 49.2 | 76.5 | 46.8 | 190.5 | 168.2 | 85.2 | 41.6 | 69.6 | 38.2 |  |  |  |  | 56.9 | 171.8 | 59.1 | 141.7 | 162.5 | 22 | 93.4 | 48.6 | 110.2 | 96.1 | 131.4 | 57.4 | 175.9 | 100.2 | 57.1 | 50.9 | 35.8 | 38.4 | 92.7 | 68.2 | 133.8 | 71.9 | 59.7 | 54.8 | [5 empty] | 31.1 | 132.2 | -1.04 | 2.69 | 2.28 | 0.7289 | 0.0313 | 1.983 | 203.4 | 190.1 | -1.24 | 2.3 | 2436 | 872.7 | 0.5 | 0.5
2018-04-23 14:55 | 2231 | 210.1 | 214.3 | 72.1 | 70.3 | 76.1 | 206.1 | 202.9 | 123.8 | 55.1 | 47.9 | 183.1 | 26 | 196 | 171.3 | 85.7 | 43.4 | 59.7 | 35.5 | 183.5 | 174.5 | 90.1 | 49.1 | 76.4 | 47.8 | 190.5 | 167.9 | 85.1 | 41.6 | 69.6 | 38.4 |  |  |  |  | 56.9 | 171.7 | 59.1 | 141.5 | 162.4 | 22 | 93.3 | 48.6 | 110.1 | 96 | 131.3 | 57.4 | 175.8 | 100.2 | 57 | 50.9 | 35.7 | 38.4 | 92.7 | 68.2 | 133.8 | 71.9 | 59.7 | 54.8 | [5 empty] | 31.1 | 132.2 | -1.02 | 2.68 | 2.27 | -0.9409 | 0.0022 | 1.981 | 203.3 | 190 | -1.23 | 2.3 | 2437 | 872.8 | 0.5 | 0.5
2018-04-23 14:55 | 2232 | 209.9 | 214.2 | 71.8 | 70.3 | 76.3 | 206 | 202.7 | 123.7 | 55.1 | 47.9 | 183 | 26 | 195.9 | 171 | 85.6 | 43 | 59.6 | 35.5 | 183.4 | 174.6 | 90 | 49 | 76.3 | 48.6 | 190.4 | 167.7 | 85 | 41.7 | 69.5 | 38.3 |  |  |  |  | 56.9 | 171.7 | 59.1 | 141.5 | 162.4 | 22 | 93.2 | 48.6 | 110 | 96 | 131.3 | 57.4 | 175.7 | 100.1 | 57 | 50.9 | 35.7 | 38.4 | 92.7 | 68.2 | 133.7 | 71.8 | 59.7 | 54.9 | [5 empty] | 31.1 | 132.1 | -0.98 | 2.77 | 2.25 | 3.4897 | 0.0331 | 1.9816 | 203.2 | 189.9 | -1.2 | 2.34 | 2438 | 872.8 | 0.5 | 0.5
2018-04-23 14:56 | 2233 | 209.8 | 214.2 | 71.7 | 70.4 | 76.4 | 205.8 | 202.6 | 123.6 | 55.1 | 47.9 | 182.9 | 26.1 | 195.8 | 171 | 85.6 | 42.8 | 59.5 | 35.5 | 183.3 | 174.7 | 89.9 | 49.2 | 76.2 | 48.6 | 190.3 | 167.6 | 84.9 | 41.9 | 69.5 | 38.9 |  |  |  |  | 56.9 | 171.6 | 59.1 | 141.4 | 162.3 | 22 | 93.2 | 48.6 | 109.9 | 96 | 131.2 | 57.4 | 175.7 | 100 | 57 | 50.9 | 35.8 | 38.4 | 92.7 | 68.1 | 133.7 | 71.8 | 59.7 | 54.8 | [5 empty] | 31.4 | 132 | -0.97 | 2.75 | 2.23 | -4.1209 | 0.0131 | 1.9825 | 203.1 | 189.8 | -1.2 | 2.33 | 2439 | 872.9 | 0.5 | 0.5
2018-04-23 14:56 | 2234 | 209.6 | 214.2 | 71.5 | 70.5 | 76.5 | 205.8 | 202.5 | 123.5 | 55 | 47.9 | 182.7 | 26.1 | 195.6 | 170.9 | 85.5 | 43 | 59.5 | 35.7 | 183.2 | 174.5 | 89.9 | 49.5 | 76.2 | 48.7 | 190.2 | 167.6 | 84.9 | 42.1 | 69.5 | 38.6 |  |  |  |  | 56.9 | 171.5 | 59.1 | 141.4 | 162.2 | 22 | 93.1 | 48.6 | 109.8 | 95.9 | 131.2 | 57.4 | 175.6 | 100 | 57 | 50.9 | 35.8 | 38.4 | 92.7 | 68.1 | 133.6 | 71.8 | 59.7 | 54.8 | [5 empty] | 31.8 | 131.8 | -0.95 | 2.71 | 2.26 | -1.8635 | -0.0196 | 1.9835 | 202.9 | 189.7 | -1.19 | 2.31 | 2440 | 873 | 0.5 | 0.5
2018-04-23 14:56 | 2235 | 209.5 | 214.1 | 71.4 | 70.4 | 76.4 | 205.7 | 202.4 | 123.4 | 54.9 | 47.9 | 182.6 | 26.1 | 195.5 | 170.7 | 85.5 | 43 | 59.4 | 35.7 | 183.1 | 174.2 | 89.8 | 49.1 | 76.1 | 48.7 | 190.1 | 167.5 | 84.8 | 42.1 | 69.5 | 37.9 |  |  |  |  | 56.9 | 171.4 | 59.1 | 141.3 | 162.2 | 22 | 93.1 | 48.5 | 109.8 | 95.9 | 131.1 | 57.4 | 175.5 | 99.9 | 57 | 50.9 | 35.8 | 38.4 | 92.7 | 68.1 | 133.6 | 71.8 | 59.7 | 54.8 | [5 empty] | 31.9 | 131.7 | -0.96 | 2.76 | 2.27 | 3.8676 | -0.0178 | 1.983 | 202.9 | 189.6 | -1.19 | 2.33 | 2441 | 873 | 0.5 | 0.5
2018-04-23 14:56 | 2236 | 209.3 | 214 | 71.3 | 70.4 | 76.2 | 205.7 | 202.4 | 123.4 | 54.9 | 47.8 | 182.5 | 26.1 | 195.4 | 170.7 | 85.4 | 43.1 | 59.4 | 36 | 182.9 | 173.8 | 89.7 | 48.7 | 76 | 48.4 | 190 | 167.4 | 84.7 | 41.9 | 69.5 | 37.6 |  |  |  |  | 56.9 | 171.3 | 59.1 | 141.2 | 162.1 | 22 | 93 | 48.6 | 109.7 | 95.8 | 131.1 | 57.4 | 175.4 | 99.9 | 57 | 50.9 | 35.8 | 38.4 | 92.7 | 68.1 | 133.5 | 71.7 | 59.7 | 54.8 | [5 empty] | 31.8 | 131.5 | -0.94 | 2.84 | 2.29 | 2.6903 | -0.0305 | 1.9821 | 202.8 | 189.4 | -1.18 | 2.36 | 2442 | 873.1 | 0.5 | 0.5
2018-04-23 14:56 | 2237 | 209.2 | 213.8 | 71.3 | 70.3 | 76.2 | 205.6 | 202.3 | 123.4 | 55 | 47.8 | 182.4 | 26.1 | 195.3 | 170.6 | 85.3 | 43.2 | 59.3 | 36 | 182.8 | 173.6 | 89.7 | 48.7 | 75.9 | 47.8 | 189.9 | 167.4 | 84.7 | 41.6 | 69.4 | 38.1 |  |  |  |  | 56.9 | 171.2 | 59.1 | 141.2 | 162.1 | 22.1 | 92.9 | 48.6 | 109.6 | 95.8 | 131 | 57.3 | 175.3 | 99.8 | 57 | 50.9 | 35.8 | 38.3 | 92.7 | 68.1 | 133.5 | 71.7 | 59.7 | 54.9 | [5 empty] | 31.8 | 131.4 | -0.99 | 2.72 | 2.26 | 4.7525 | -0.0142 | 1.9821 | 202.7 | 189.3 | -1.21 | 2.31 | 2443 | 873.2 | 0.5 | 0.5
2018-04-23 14:56 | 2238 | 209.1 | 213.7 | 71.3 | 70.3 | 76.1 | 205.4 | 202.2 | 123.2 | 55 | 47.8 | 182.3 | 26 | 195.2 | 170.4 | 85.3 | 43.2 | 59.3 | 36.1 | 182.7 | 173.5 | 89.6 | 48.6 | 75.8 | 47.4 | 189.8 | 167.5 | 84.6 | 41.7 | 69.4 | 38.5 |  |  |  |  | 56.9 | 171.1 | 59.1 | 141.3 | 162 | 22.1 | 92.9 | 48.6 | 109.5 | 95.7 | 131 | 57.3 | 175.2 | 99.8 | 57 | 51 | 35.8 | 38.3 | 92.7 | 68.1 | 133.4 | 71.7 | 59.7 | 54.9 | [5 empty] | 31.8 | 131.5 | -0.9 | 2.72 | 2.29 | 2.6582 | 0.0277 | 1.9822 | 202.5 | 189.2 | -1.16 | 2.31 | 2444 | 873.2 | 0.5 | 0.5
2018-04-23 14:56 | 2239 | 209 | 213.5 | 71.2 | 70.4 | 76 | 205.3 | 202.1 | 123.1 | 55.1 | 47.8 | 182.1 | 26 | 195 | 170.2 | 85.2 | 43.1 | 59.2 | 36.1 | 182.6 | 173.7 | 89.6 | 48.7 | 75.8 | 47.4 | 189.7 | 167.2 | 84.6 | 41.7 | 69.4 | 38 |  |  |  |  | 56.9 | 170.9 | 59.1 | 141 | 161.9 | 22.1 | 92.8 | 48.6 | 109.5 | 95.7 | 130.9 | 57.3 | 175.1 | 99.7 | 57 | 51 | 35.8 | 38.3 | 92.7 | 68.1 | 133.4 | 71.7 | 59.7 | 54.9 | [5 empty] | 31.9 | 131.5 | -0.98 | 2.76 | 2.3 | 11.8259 | 0.0149 | 1.9833 | 202.4 | 189.1 | -1.21 | 2.33 | 2445 | 873.3 | 0.5 | 0.5
2018-04-23 14:56 | 2240 | 209 | 213.4 | 71.4 | 70.5 | 76 | 205.1 | 202 | 123.2 | 55 | 47.8 | 182 | 25.9 | 194.9 | 170 | 85.1 | 42.8 | 59.2 | 35.7 | 182.5 | 174 | 89.5 | 50.1 | 75.7 | 47.7 | 189.4 | 166.9 | 84.5 | 41.4 | 69.4 | 37.7 |  |  |  |  | 56.9 | 170.8 | 59.1 | 140.6 | 161.9 | 22.1 | 92.8 | 48.6 | 109.4 | 95.7 | 130.9 | 57.3 | 175 | 99.7 | 57 | 51 | 35.9 | 38.3 | 92.7 | 68 | 133.3 | 71.7 | 59.7 | 54.9 | [5 empty] | 31.9 | 131.4 | -0.99 | 2.7 | 2.27 | 8.3272 | 0.0131 | 1.9808 | 202.3 | 189 | -1.21 | 2.31 | 2446 | 873.4 | 0.5 | 0.5
2018-04-23 14:56 | 2241 | 208.8 | 213.2 | 71.5 | 70.5 | 76 | 205 | 202 | 123.2 | 54.9 | 47.7 | 181.9 | 25.9 | 194.8 | 169.8 | 85 | 42.6 | 59.2 | 35.5 | 182.4 | 174.2 | 89.4 | 49.6 | 75.6 | 49 | 189.3 | 166.6 | 84.4 | 41.3 | 69.3 | 37.8 |  |  |  |  | 56.9 | 170.7 | 59.1 | 140.3 | 161.8 | 22.1 | 92.7 | 48.6 | 109.3 | 95.6 | 130.8 | 57.3 | 174.9 | 99.6 | 57 | 51 | 35.9 | 38.3 | 92.7 | 68 | 133.3 | 71.6 | 59.7 | 54.9 | [5 empty] | 31.8 | 131.4 | -0.89 | 2.73 | 2.26 | 1.0366 | 0.0277 | 1.9817 | 202.2 | 188.8 | -1.15 | 2.32 | 2447 | 873.4 | 0.5 | 0.5
2018-04-23 14:56 | 2242 | 208.7 | 213.1 | 71.6 | 70.5 | 76 | 204.9 | 201.9 | 123.2 | 54.8 | 47.8 | 181.8 | 25.8 | 194.7 | 169.7 | 85 | 42.2 | 59.1 | 35.2 | 182.3 | 174 | 89.4 | 48.5 | 75.6 | 48.8 | 189.2 | 166.7 | 84.4 | 41.3 | 69.3 | 38 |  |  |  |  | 56.9 | 170.6 | 59.1 | 140.2 | 161.7 | 22.1 | 92.7 | 48.6 | 109.2 | 95.6 | 130.8 | 57.3 | 174.8 | 99.6 | 57 | 51.1 | 35.9 | 38.3 | 92.7 | 68 | 133.2 | 71.6 | 59.7 | 54.9 | [5 empty] | 31.5 | 131.4 | -0.93 | 2.73 | 2.23 | 1.4156 | 0.024 | 1.981 | 202.1 | 188.7 | -1.17 | 2.32 | 2448 | 873.5 | 0.5 | 0.5
2018-04-23 14:56 | 2243 | 208.5 | 213 | 71.8 | 70.5 | 75.9 | 204.7 | 201.8 | 123.1 | 54.9 | 47.8 | 181.7 | 25.7 | 194.6 | 169.7 | 84.9 | 42.1 | 59.1 | 34.9 | 182.2 | 173.5 | 89.3 | 47.8 | 75.5 | 49.5 | 189.2 | 166.8 | 84.3 | 41.4 | 69.3 | 38.5 |  |  |  |  | 56.9 | 170.5 | 59.1 | 140.3 | 161.7 | 22.1 | 92.6 | 48.6 | 109.2 | 95.6 | 130.7 | 57.3 | 174.7 | 99.5 | 57 | 51.1 | 35.9 | 38.3 | 92.7 | 68 | 133.2 | 71.6 | 59.7 | 54.9 | [5 empty] | 31.4 | 131.4 | -0.95 | 2.68 | 2.22 | 6.8243 | -0.0014 | 1.9828 | 202 | 188.6 | -1.19 | 2.3 | 2449 | 873.6 | 0.5 | 0.5
2018-04-23 14:56 | 2244 | 208.4 | 212.9 | 71.9 | 70.6 | 75.9 | 204.6 | 201.8 | 123.2 | 54.9 | 47.7 | 181.6 | 25.7 | 194.4 | 169.8 | 84.9 | 42.1 | 59 | 35.1 | 182.1 | 173.1 | 89.2 | 47.7 | 75.5 | 50.5 | 189.1 | 166.8 | 84.2 | 41.4 | 69.2 | 37.8 |  |  |  |  | 56.9 | 170.4 | 59.1 | 140.2 | 161.6 | 22.1 | 92.5 | 48.6 | 109.1 | 95.5 | 130.7 | 57.3 | 174.7 | 99.5 | 57 | 51.1 | 35.9 | 38.3 | 92.7 | 68 | 133.1 | 71.6 | 59.7 | 54.8 | [5 empty] | 31.3 | 131.2 | -0.92 | 2.64 | 2.22 | -2.3988 | -0.0051 | 1.9836 | 201.9 | 188.5 | -1.16 | 2.28 | 2450 | 873.6 | 0.5 | 0.5
2018-04-23 14:56 | 2245 | 208.3 | 212.8 | 72.1 | 70.7 | 75.9 | 204.5 | 201.7 | 123.2 | 55 | 47.8 | 181.5 | 25.6 | 194.3 | 169.9 | 84.8 | 42.2 | 59 | 35.1 | 181.9 | 172.8 | 89.2 | 47.6 | 75.5 | 50.5 | 189 | 166.7 | 84.2 | 41.3 | 69.1 | 38.1 |  |  |  |  | 56.9 | 170.3 | 59.1 | 139.9 | 161.6 | 22.1 | 92.5 | 48.6 | 109 | 95.5 | 130.6 | 57.2 | 174.6 | 99.4 | 57 | 51.1 | 35.9 | 38.3 | 92.7 | 68 | 133.1 | 71.5 | 59.7 | 54.8 | [5 empty] | 31 | 131.1 | -0.91 | 2.66 | 2.2 | -0.1071 | 0.035 | 1.9813 | 201.8 | 188.4 | -1.16 | 2.29 | 2451 | 873.7 | 0.5 | 0.5
2018-04-23 14:56 | 2246 | 208.2 | 212.7 | 72.1 | 70.6 | 75.8 | 204.4 | 201.6 | 123.1 | 54.9 | 47.9 | 181.4 | 25.5 | 194.2 | 169.6 | 84.7 | 41.9 | 58.9 | 34.9 | 181.8 | 172.7 | 89.1 | 48.1 | 75.4 | 50.2 | 189 | 166.8 | 84.1 | 41.3 | 69.1 | 38.9 |  |  |  |  | 56.9 | 170.2 | 59.1 | 139.7 | 161.5 | 22.1 | 92.4 | 48.6 | 108.9 | 95.4 | 130.6 | 57.2 | 174.5 | 99.4 | 57 | 51.1 | 35.9 | 38.3 | 92.7 | 68 | 133 | 71.5 | 59.7 | 54.8 | [5 empty] | 30.8 | 131.1 | -0.85 | 2.68 | 2.2 | 2.9692 | 0.0568 | 1.9832 | 201.6 | 188.3 | -1.12 | 2.3 | 2452 | 873.8 | 0.5 | 0.5
2018-04-23 14:56 | 2247 | 208 | 212.6 | 72.2 | 70.5 | 75.7 | 204.3 | 201.5 | 123.1 | 54.8 | 47.9 | 181.3 | 25.4 | 194 | 169.3 | 84.6 | 41.9 | 58.9 | 34.8 | 181.7 | 172.7 | 89 | 48.7 | 75.4 | 49.3 | 188.8 | 166.7 | 84 | 41.5 | 69 | 39.4 |  |  |  |  | 56.9 | 170.2 | 59.1 | 139.7 | 161.4 | 22.1 | 92.4 | 48.6 | 108.9 | 95.4 | 130.5 | 57.2 | 174.4 | 99.3 | 57 | 51.1 | 35.9 | 38.3 | 92.7 | 68 | 133 | 71.5 | 59.7 | 54.7 | [5 empty] | 30.8 | 131.1 | -0.87 | 2.76 | 2.21 | 2.2338 | -0.0123 | 1.9831 | 201.5 | 188.2 | -1.13 | 2.33 | 2453 | 873.8 | 0.5 | 0.5
2018-04-23 14:56 | 2248 | 207.9 | 212.4 | 72.3 | 70.4 | 75.6 | 204.1 | 201.4 | 123.1 | 54.8 | 47.9 | 181.2 | 25.4 | 193.9 | 169.4 | 84.5 | 41.6 | 58.8 | 35.3 | 181.6 | 172.5 | 88.9 | 48.4 | 75.4 | 49.8 | 188.7 | 166.4 | 84 | 41.6 | 69 | 38.9 |  |  |  |  | 56.9 | 170.1 | 59.1 | 139.7 | 161.4 | 22.1 | 92.3 | 48.6 | 108.8 | 95.4 | 130.5 | 57.2 | 174.3 | 99.3 | 56.9 | 51.2 | 35.9 | 38.3 | 92.7 | 67.9 | 133 | 71.5 | 59.6 | 54.7 | [5 empty] | 30.9 | 131.2 | -0.9 | 2.73 | 2.22 | 10.6196 | -0.016 | 1.983 | 201.4 | 188.1 | -1.15 | 2.32 | 2454 | 873.9 | 0.5 | 0.5
2018-04-23 14:56 | 2249 | 207.8 | 212.3 | 72.4 | 70.4 | 75.5 | 204 | 201.4 | 123.1 | 54.8 | 47.9 | 181.1 | 25.4 | 193.8 | 169.4 | 84.5 | 41.4 | 58.8 | 35.4 | 181.5 | 172.4 | 88.8 | 48.5 | 75.4 | 49.6 | 188.5 | 166 | 84 | 41.6 | 69 | 38.4 |  |  |  |  | 56.9 | 170 | 59 | 139.6 | 161.3 | 22.1 | 92.2 | 48.7 | 108.7 | 95.3 | 130.4 | 57.2 | 174.2 | 99.2 | 56.9 | 51.1 | 35.9 | 38.3 | 92.7 | 67.9 | 132.9 | 71.5 | 59.6 | 54.7 | [5 empty] | 30.9 | 131.2 | -0.87 | 2.75 | 2.23 | 8.3103 | 0.0222 | 1.9826 | 201.3 | 187.9 | -1.13 | 2.33 | 2455 | 874 | 0.5 | 0.5
2018-04-23 14:56 | 2250 | 207.6 | 212.1 | 72.5 | 70.4 | 75.4 | 203.8 | 201.2 | 123.1 | 54.7 | 47.9 | 181 | 25.4 | 193.7 | 169.3 | 84.4 | 41.5 | 58.7 | 35.2 | 181.4 | 172.6 | 88.8 | 48.5 | 75.3 | 49.3 | 188.4 | 165.8 | 83.9 | 41.6 | 68.9 | 37.9 |  |  |  |  | 56.9 | 169.9 | 59 | 139.4 | 161.3 | 22.1 | 92.2 | 48.7 | 108.6 | 95.3 | 130.4 | 57.2 | 174.1 | 99.1 | 56.9 | 51.1 | 35.9 | 38.3 | 92.7 | 67.9 | 132.8 | 71.4 | 59.6 | 54.8 | [5 empty] | 30.9 | 131.1 | -0.86 | 2.73 | 2.22 | 4.9274 | 0.0532 | 1.9823 | 201.2 | 187.8 | -1.13 | 2.32 | 2456 | 874 | 0.5 | 0.5
2018-04-23 14:56 | 2251 | 207.5 | 212.1 | 72.7 | 70.4 | 75.5 | 203.7 | 201.1 | 123.1 | 54.6 | 47.9 | 180.9 | 25.4 | 193.6 | 169.3 | 84.3 | 41.6 | 58.7 | 35.2 | 181.3 | 172.4 | 88.7 | 48.2 | 75.3 | 49.5 | 188.2 | 165.7 | 83.8 | 41.5 | 68.9 | 37.6 |  |  |  |  | 56.9 | 169.8 | 59 | 139 | 161.2 | 22.1 | 92.1 | 48.7 | 108.5 | 95.2 | 130.3 | 57.2 | 174 | 99.1 | 56.9 | 51.1 | 35.9 | 38.3 | 92.7 | 67.9 | 132.8 | 71.4 | 59.6 | 54.8 | [5 empty] | 30.7 | 131 | -0.89 | 2.73 | 2.23 | 2.6463 | -0.0251 | 1.9832 | 201 | 187.7 | -1.15 | 2.32 | 2457 | 874.1 | 0.5 | 0.5
2018-04-23 14:56 | 2252 | 207.3 | 212 | 73 | 70.3 | 75.4 | 203.6 | 201.1 | 123.2 | 54.6 | 47.9 | 180.8 | 25.5 | 193.4 | 169 | 84.3 | 41.6 | 58.6 | 35.1 | 181.2 | 172.2 | 88.6 | 48.4 | 75.2 | 50.2 | 188 | 165.5 | 83.8 | 41.5 | 68.8 | 37.7 |  |  |  |  | 56.9 | 169.7 | 59 | 138.9 | 161.1 | 22.1 | 92.1 | 48.8 | 108.5 | 95.2 | 130.2 | 57.1 | 173.9 | 99 | 56.9 | 51.1 | 35.9 | 38.3 | 92.7 | 67.9 | 132.7 | 71.4 | 59.6 | 54.8 | [5 empty] | 30.6 | 130.9 | -0.86 | 2.84 | 2.23 | 11.3383 | 0.0241 | 1.9822 | 201 | 187.5 | -1.13 | 2.36 | 2458 | 874.2 | 0.5 | 0.5
2018-04-23 14:56 | 2253 | 207.2 | 211.9 | 73.1 | 70.2 | 75.3 | 203.5 | 201 | 123.1 | 54.6 | 47.8 | 180.6 | 25.5 | 193.3 | 168.7 | 84.2 | 41.6 | 58.6 | 35 | 181.1 | 172 | 88.5 | 48.4 | 75.2 | 50.1 | 187.8 | 165.5 | 83.7 | 42.2 | 68.8 | 37.7 |  |  |  |  | 56.9 | 169.6 | 59 | 139.1 | 161.1 | 22.1 | 92 | 48.8 | 108.4 | 95.1 | 130.2 | 57.1 | 173.8 | 99 | 56.8 | 51.1 | 35.9 | 38.3 | 92.7 | 67.9 | 132.7 | 71.4 | 59.6 | 54.7 | [5 empty] | 30.8 | 130.8 | -0.88 | 2.79 | 2.23 | 7.591 | 0.015 | 1.9821 | 200.8 | 187.4 | -1.14 | 2.34 | 2459 | 874.2 | 0.5 | 0.5
2018-04-23 14:56 | 2254 | 207.1 | 211.8 | 73 | 70.1 | 75.2 | 203.3 | 200.8 | 122.9 | 54.6 | 47.8 | 180.5 | 25.6 | 193.2 | 168.5 | 84.1 | 41.8 | 58.5 | 35.2 | 181 | 171.8 | 88.5 | 48.4 | 75.1 | 49.8 | 187.8 | 165.5 | 83.6 | 41.9 | 68.7 | 38.4 |  |  |  |  | 56.8 | 169.5 | 59 | 139.2 | 161 | 22.1 | 92 | 48.8 | 108.3 | 95.1 | 130.2 | 57.1 | 173.8 | 98.9 | 56.8 | 51.1 | 35.9 | 38.3 | 92.7 | 67.9 | 132.6 | 71.3 | 59.6 | 54.7 | [5 empty] | 30.8 | 130.7 | -0.89 | 2.77 | 2.21 | 10.6455 | -0.0087 | 1.9834 | 200.7 | 187.3 | -1.14 | 2.33 | 2460 | 874.3 | 0.5 | 0.5
2018-04-23 14:56 | 2255 | 207 | 211.8 | 72.8 | 70.1 | 75 | 203.2 | 200.7 | 122.8 | 54.6 | 47.7 | 180.4 | 25.7 | 193.1 | 168.4 | 84 | 41.8 | 58.5 | 34.7 | 180.9 | 171.7 | 88.4 | 48.2 | 75.1 | 49.1 | 187.7 | 165.4 | 83.6 | 41.7 | 68.6 | 38.8 |  |  |  |  | 56.8 | 169.5 | 59 | 139.3 | 160.9 | 22.1 | 91.9 | 48.8 | 108.2 | 95.1 | 130.1 | 57.1 | 173.7 | 98.9 | 56.8 | 51.1 | 35.9 | 38.3 | 92.7 | 67.8 | 132.6 | 71.3 | 59.6 | 54.7 | [5 empty] | 30.7 | 130.5 | -0.84 | 2.77 | 2.21 | -0.4774 | 0.0095 | 1.9831 | 200.6 | 187.2 | -1.12 | 2.33 | 2461 | 874.4 | 0.5 | 0.5
2018-04-23 14:56 | 2256 | 206.8 | 211.7 | 72.5 | 70.1 | 74.9 | 203.1 | 200.6 | 122.8 | 54.6 | 47.6 | 180.3 | 25.7 | 193 | 168.6 | 84 | 41.6 | 58.4 | 34.6 | 180.7 | 171.7 | 88.3 | 47.9 | 75 | 48.8 | 187.5 | 165.3 | 83.5 | 41.7 | 68.6 | 38.5 |  |  |  |  | 56.8 | 169.4 | 59 | 139.6 | 160.9 | 22.1 | 91.9 | 48.8 | 108.2 | 95 | 130 | 57.1 | 173.6 | 98.8 | 56.8 | 51.1 | 35.9 | 38.3 | 92.7 | 67.8 | 132.6 | 71.3 | 59.6 | 54.7 | [5 empty] | 30.6 | 130.3 | -0.89 | 2.72 | 2.2 | 5.6283 | -0.0105 | 1.9819 | 200.5 | 187.1 | -1.15 | 2.31 | 2462 | 874.4 | 0.5 | 0.5
2018-04-23 14:56 | 2257 | 206.7 | 211.6 | 72.5 | 70.1 | 74.9 | 203 | 200.5 | 122.8 | 54.6 | 47.5 | 180.2 | 25.7 | 192.9 | 168.7 | 83.9 | 41.6 | 58.4 | 34.6 | 180.6 | 171.6 | 88.2 | 48.1 | 75 | 49.1 | 187.4 | 165.2 | 83.4 | 41.7 | 68.5 | 38.1 |  |  |  |  | 56.8 | 169.3 | 59 | 139.9 | 160.8 | 22.1 | 91.8 | 48.9 | 108.1 | 95 | 130 | 57.1 | 173.5 | 98.7 | 56.8 | 51.1 | 35.9 | 38.3 | 92.7 | 67.8 | 132.5 | 71.3 | 59.6 | 54.5 | [5 empty] | 30.6 | 130.1 | -0.9 | 2.78 | 2.22 | -1.1997 | 0.0313 | 1.9811 | 200.4 | 187 | -1.16 | 2.33 | 2463 | 874.5 | 0.5 | 0.5
2018-04-23 14:56 | 2258 | 206.6 | 211.5 | 72.5 | 70.2 | 74.9 | 203 | 200.4 | 122.8 | 54.6 | 47.4 | 180.1 | 25.7 | 192.7 | 168.5 | 83.9 | 42.1 | 58.3 | 34.9 | 180.5 | 171.8 | 88.1 | 48.9 | 74.9 | 49.3 | 187.4 | 165.3 | 83.4 | 42.1 | 68.5 | 38.1 |  |  |  |  | 56.8 | 169.2 | 59 | 139.9 | 160.8 | 22.1 | 91.7 | 48.9 | 108 | 94.9 | 129.9 | 57.1 | 173.4 | 98.7 | 56.8 | 51.1 | 35.9 | 38.3 | 92.7 | 67.8 | 132.4 | 71.2 | 59.6 | 54.6 | [5 empty] | 30.6 | 129.9 | -0.95 | 2.67 | 2.22 | 16.148 | -0.0032 | 1.9825 | 200.3 | 186.9 | -1.18 | 2.29 | 2464 | 874.6 | 0.5 | 0.5
2018-04-23 14:56 | 2259 | 206.5 | 211.5 | 72.3 | 70.3 | 74.9 | 202.8 | 200.3 | 122.6 | 54.6 | 47.4 | 179.9 | 25.7 | 192.6 | 168.5 | 83.8 | 42.8 | 58.3 | 35.1 | 180.4 | 171.5 | 88 | 49.3 | 74.9 | 48.8 | 187.3 | 165.2 | 83.3 | 42 | 68.4 | 38.1 |  |  |  |  | 56.8 | 169.1 | 59 | 139.8 | 160.7 | 22.1 | 91.7 | 48.9 | 107.9 | 94.9 | 129.9 | 57.1 | 173.3 | 98.6 | 56.8 | 51.1 | 35.9 | 38.3 | 92.7 | 67.8 | 132.4 | 71.2 | 59.6 | 54.7 | [5 empty] | 30.6 | 129.8 | -0.93 | 2.7 | 2.24 | 10.3109 | 0.0168 | 1.9827 | 200.2 | 186.8 | -1.17 | 2.3 | 2465 | 874.6 | 0.5 | 0.5
2018-04-23 14:56 | 2260 | 206.3 | 211.4 | 72 | 70.4 | 74.9 | 202.8 | 200.1 | 122.6 | 54.6 | 47.3 | 179.8 | 25.7 | 192.5 | 168.5 | 83.8 | 43.1 | 58.2 | 35.3 | 180.3 | 171.2 | 88 | 48.6 | 74.8 | 48.3 | 187.2 | 165.1 | 83.3 | 42 | 68.4 | 37.8 |  |  |  |  | 56.8 | 169 | 58.9 | 139.6 | 160.7 | 22.1 | 91.6 | 48.9 | 107.9 | 94.9 | 129.8 | 57 | 173.3 | 98.6 | 56.8 | 51 | 35.9 | 38.3 | 92.7 | 67.8 | 132.4 | 71.2 | 59.6 | 54.8 | [5 empty] | 30.6 | 129.9 | -0.95 | 2.61 | 2.24 | 10.0915 | 0.0277 | 1.983 | 200.1 | 186.7 | -1.18 | 2.26 | 2466 | 874.7 | 0.5 | 0.5
2018-04-23 14:56 | 2261 | 206.2 | 211.3 | 71.8 | 70.3 | 74.9 | 202.7 | 200.1 | 122.5 | 54.5 | 47.2 | 179.7 | 25.6 | 192.4 | 168.4 | 83.7 | 43.1 | 58.2 | 35.2 | 180.2 | 171 | 87.9 | 47.9 | 74.8 | 48.6 | 187.1 | 164.9 | 83.3 | 42.2 | 68.3 | 37.8 |  |  |  |  | 56.8 | 168.9 | 58.9 | 139.6 | 160.6 | 22.1 | 91.6 | 48.9 | 107.8 | 94.8 | 129.8 | 57 | 173.2 | 98.5 | 56.8 | 51 | 35.9 | 38.3 | 92.7 | 67.8 | 132.3 | 71.2 | 59.6 | 54.9 | [5 empty] | 30.7 | 129.9 | -0.98 | 2.77 | 2.22 | 3.5473 | 0.0222 | 1.9834 | 200 | 186.6 | -1.2 | 2.33 | 2467 | 874.8 | 0.5 | 0.5
2018-04-23 14:56 | 2262 | 206.1 | 211.3 | 71.7 | 70.3 | 74.8 | 202.6 | 200 | 122.5 | 54.5 | 47.2 | 179.6 | 25.6 | 192.3 | 168.3 | 83.6 | 42.9 | 58.2 | 35.1 | 180.1 | 170.9 | 87.8 | 47.7 | 74.7 | 48.4 | 187.1 | 164.7 | 83.2 | 42 | 68.2 | 38 |  |  |  |  | 56.8 | 168.8 | 58.9 | 139.6 | 160.5 | 22.1 | 91.5 | 48.8 | 107.7 | 94.8 | 129.7 | 57 | 173.1 | 98.5 | 56.8 | 51.1 | 35.9 | 38.3 | 92.7 | 67.8 | 132.3 | 71.2 | 59.6 | 54.8 | [5 empty] | 31.1 | 130 | -1.01 | 2.69 | 2.25 | 2.2619 | 0.035 | 1.9802 | 199.9 | 186.5 | -1.22 | 2.3 | 2468 | 874.8 | 0.5 | 0.5
2018-04-23 14:56 | 2263 | 206 | 211.3 | 71.7 | 70.3 | 74.7 | 202.5 | 199.8 | 122.6 | 54.5 | 47.3 | 179.5 | 25.6 | 192.2 | 168.2 | 83.5 | 42.5 | 58.1 | 35 | 180 | 170.9 | 87.8 | 47.5 | 74.7 | 48 | 187 | 164.7 | 83.2 | 41.8 | 68.2 | 37.8 |  |  |  |  | 56.8 | 168.7 | 58.9 | 139.4 | 160.5 | 22.1 | 91.4 | 48.8 | 107.6 | 94.7 | 129.7 | 57 | 173 | 98.4 | 56.8 | 51.1 | 35.9 | 38.3 | 92.7 | 67.7 | 132.2 | 71.1 | 59.6 | 54.8 | [5 empty] | 31.3 | 130.1 | -0.96 | 2.7 | 2.23 | 4.2675 | 0.0241 | 1.9824 | 199.8 | 186.4 | -1.19 | 2.3 | 2469 | 874.9 | 0.5 | 0.5
2018-04-23 14:56 | 2264 | 205.9 | 211.2 | 71.6 | 70.4 | 74.6 | 202.3 | 199.7 | 122.7 | 54.5 | 47.3 | 179.4 | 25.5 | 192.1 | 168.1 | 83.5 | 42.1 | 58.1 | 34.6 | 179.9 | 170.9 | 87.7 | 47.1 | 74.6 | 47 | 186.9 | 164.7 | 83.2 | 41.9 | 68.1 | 37.2 |  |  |  |  | 56.8 | 168.7 | 58.9 | 139.3 | 160.4 | 22.1 | 91.4 | 48.7 | 107.6 | 94.7 | 129.6 | 57 | 172.9 | 98.4 | 56.8 | 51.1 | 35.9 | 38.3 | 92.7 | 67.7 | 132.2 | 71.1 | 59.6 | 54.8 | [5 empty] | 31.4 | 130.1 | -0.93 | 2.78 | 2.24 | 13.1206 | -0.0542 | 1.9818 | 199.7 | 186.3 | -1.17 | 2.33 | 2470 | 875 | 0.5 | 0.5
2018-04-23 14:56 | 2265 | 205.7 | 211.2 | 71.4 | 70.3 | 74.4 | 202.2 | 199.6 | 122.8 | 54.4 | 47.4 | 179.3 | 25.5 | 192 | 167.9 | 83.4 | 41.9 | 58 | 34.4 | 179.8 | 170.9 | 87.6 | 47.3 | 74.6 | 46.5 | 186.8 | 164.5 | 83.2 | 42.3 | 68.1 | 37.2 |  |  |  |  | 56.8 | 168.6 | 58.9 | 139.7 | 160.3 | 22.1 | 91.3 | 48.7 | 107.5 | 94.7 | 129.6 | 57 | 172.8 | 98.3 | 56.8 | 51.1 | 35.9 | 38.3 | 92.7 | 67.7 | 132.1 | 71.1 | 59.6 | 54.8 | [5 empty] | 31.4 | 130.1 | -0.85 | 2.76 | 2.21 | -3.3838 | 0.0077 | 1.984 | 199.6 | 186.2 | -1.12 | 2.33 | 2471 | 875 | 0.5 | 0.5
2018-04-23 14:56 | 2266 | 205.6 | 211.1 | 71.4 | 70.4 | 74.3 | 202.1 | 199.5 | 122.8 | 54.4 | 47.4 | 179.1 | 25.5 | 191.9 | 167.6 | 83.3 | 41.5 | 58 | 34.4 | 179.7 | 171 | 87.6 | 47.5 | 74.5 | 46.4 | 186.7 | 164.4 | 83.1 | 42.4 | 68 | 37.2 |  |  |  |  | 56.8 | 168.5 | 58.9 | 140 | 160.3 | 22.1 | 91.3 | 48.6 | 107.4 | 94.6 | 129.5 | 57 | 172.8 | 98.3 | 56.8 | 51.1 | 35.9 | 38.3 | 92.7 | 67.7 | 132.1 | 71.1 | 59.6 | 54.7 | [5 empty] | 31.3 | 130.1 | -0.88 | 2.72 | 2.19 | 0.9485 | -0.0014 | 1.9833 | 199.5 | 186.1 | -1.14 | 2.31 | 2472 | 875.1 | 0.5 | 0.5
2018-04-23 14:56 | 2267 | 205.5 | 211 | 71.4 | 70.6 | 74.2 | 202 | 199.4 | 122.8 | 54.4 | 47.3 | 179 | 25.4 | 191.8 | 167.5 | 83.2 | 41.3 | 57.9 | 34.3 | 179.5 | 170.8 | 87.5 | 47.5 | 74.4 | 46.7 | 186.6 | 164.3 | 83.1 | 42.1 | 68 | 37.6 |  |  |  |  | 56.9 | 168.4 | 58.9 | 139.7 | 160.2 | 22.1 | 91.2 | 48.6 | 107.3 | 94.6 | 129.5 | 56.9 | 172.7 | 98.2 | 56.8 | 51.1 | 35.9 | 38.3 | 92.7 | 67.7 | 132 | 71.1 | 59.6 | 54.6 | [5 empty] | 31.3 | 130.1 | -0.84 | 2.66 | 2.21 | 7.541 | 0.0332 | 1.982 | 199.4 | 186 | -1.11 | 2.28 | 2473 | 875.2 | 0.5 | 0.5
2018-04-23 14:56 | 2268 | 205.4 | 210.7 | 71.5 | 70.7 | 74.2 | 201.9 | 199.3 | 122.8 | 54.3 | 47.3 | 178.9 | 25.4 | 191.7 | 167.5 | 83.2 | 41.2 | 57.9 | 34.1 | 179.4 | 170.6 | 87.4 | 46.7 | 74.4 | 46.5 | 186.5 | 164.2 | 83 | 41.9 | 67.9 | 37.7 |  |  |  |  | 56.8 | 168.3 | 58.9 | 139.4 | 160.2 | 22.1 | 91.2 | 48.5 | 107.3 | 94.5 | 129.4 | 56.9 | 172.6 | 98.1 | 56.8 | 51 | 35.9 | 38.3 | 92.7 | 67.7 | 132 | 71 | 59.6 | 54.7 | [5 empty] | 31.1 | 130 | -0.8 | 2.68 | 2.19 | 2.7818 | 0.0095 | 1.983 | 199.2 | 185.9 | -1.09 | 2.29 | 2474 | 875.2 | 0.5 | 0.5
2018-04-23 14:56 | 2269 | 205.3 | 210.5 | 71.7 | 70.6 | 73.9 | 201.8 | 199.2 | 122.8 | 54.3 | 47.3 | 178.8 | 25.4 | 191.5 | 167.5 | 83.1 | 40.9 | 57.8 | 34.1 | 179.3 | 170.6 | 87.4 | 46.4 | 74.3 | 46.7 | 186.4 | 164.2 | 83 | 41.8 | 67.9 | 37.8 |  |  |  |  | 56.8 | 168.2 | 58.9 | 139.3 | 160.1 | 22.1 | 91.1 | 48.5 | 107.2 | 94.5 | 129.4 | 56.9 | 172.5 | 98.1 | 56.8 | 50.9 | 35.9 | 38.3 | 92.7 | 67.7 | 131.9 | 71 | 59.6 | 54.7 | [5 empty] | 30.9 | 129.9 | -0.78 | 2.65 | 2.22 | 8.1097 | 0.0168 | 1.982 | 199.1 | 185.7 | -1.07 | 2.28 | 2475 | 875.3 | 0.5 | 0.5
2018-04-23 14:56 | 2270 | 205.1 | 210.3 | 71.9 | 70.5 | 73.7 | 201.8 | 199.1 | 122.7 | 54.2 | 47.4 | 178.6 | 25.4 | 191.4 | 167.3 | 83 | 40.7 | 57.8 | 34.7 | 179.2 | 170.7 | 87.3 | 46.3 | 74.3 | 47.6 | 186.3 | 164.2 | 82.9 | 41.7 | 67.9 | 38.1 |  |  |  |  | 56.8 | 168.1 | 58.9 | 139.2 | 160 | 22.1 | 91 | 48.5 | 107.1 | 94.5 | 129.3 | 56.9 | 172.4 | 98 | 56.8 | 50.9 | 35.8 | 38.3 | 92.7 | 67.7 | 131.9 | 71 | 59.6 | 54.7 | [5 empty] | 30.8 | 129.9 | -0.78 | 2.72 | 2.23 | 3.4449 | 0.0314 | 1.9825 | 199 | 185.6 | -1.07 | 2.31 | 2476 | 875.4 | 0.5 | 0.5
2018-04-23 14:56 | 2271 | 204.9 | 210.1 | 72.2 | 70.3 | 73.5 | 201.7 | 199 | 122.6 | 54.2 | 47.4 | 178.5 | 25.4 | 191.3 | 167.1 | 82.9 | 40.8 | 57.7 | 35.3 | 179.1 | 170.4 | 87.3 | 46.4 | 74.2 | 48.2 | 186.2 | 164.1 | 82.8 | 41.7 | 67.9 | 38.3 |  |  |  |  | 56.8 | 168 | 58.9 | 139.2 | 160 | 22.1 | 91 | 48.5 | 107 | 94.4 | 129.2 | 56.9 | 172.3 | 98 | 56.8 | 50.9 | 35.8 | 38.3 | 92.7 | 67.6 | 131.8 | 71 | 59.6 | 54.7 | [5 empty] | 30.7 | 129.8 | -0.8 | 2.87 | 2.25 | -1.6235 | 0.0477 | 1.9824 | 198.9 | 185.5 | -1.09 | 2.37 | 2477 | 875.4 | 0.5 | 0.5
2018-04-23 14:56 | 2272 | 204.9 | 210 | 72.3 | 70.2 | 73.5 | 201.7 | 198.9 | 122.6 | 54.2 | 47.5 | 178.4 | 25.4 | 191.2 | 166.9 | 82.8 | 40.7 | 57.7 | 35 | 179 | 170.1 | 87.2 | 46.7 | 74.1 | 49.2 | 186.1 | 164.1 | 82.8 | 41.5 | 67.8 | 38.3 |  |  |  |  | 56.8 | 167.9 | 58.8 | 139.1 | 159.9 | 22 | 90.9 | 48.5 | 106.9 | 94.4 | 129.2 | 56.9 | 172.3 | 97.9 | 56.8 | 50.8 | 35.8 | 38.3 | 92.7 | 67.6 | 131.8 | 70.9 | 59.6 | 54.7 | [5 empty] | 30.6 | 129.6 | -0.79 | 2.84 | 2.24 | 1.7544 | 0.0022 | 1.9827 | 198.8 | 185.4 | -1.08 | 2.35 | 2478 | 875.5 | 0.5 | 0.5
2018-04-23 14:56 | 2273 | 204.8 | 209.9 | 72.6 | 70.1 | 73.4 | 201.6 | 198.8 | 122.5 | 54.1 | 47.5 | 178.3 | 25.5 | 191.1 | 166.7 | 82.8 | 40.4 | 57.7 | 35.2 | 178.9 | 169.8 | 87.2 | 47.1 | 74.1 | 49.7 | 185.9 | 164.2 | 82.7 | 41.2 | 67.8 | 38.5 |  |  |  |  | 56.8 | 167.9 | 58.8 | 139.2 | 159.8 | 22.1 | 90.9 | 48.4 | 106.9 | 94.3 | 129.1 | 56.8 | 172.2 | 97.9 | 56.8 | 50.8 | 35.8 | 38.3 | 92.7 | 67.6 | 131.7 | 70.9 | 59.6 | 54.7 | [5 empty] | 30.7 | 129.4 | -0.86 | 2.7 | 2.19 | 9.8017 | -0.0014 | 1.9837 | 198.7 | 185.3 | -1.12 | 2.3 | 2479 | 875.6 | 0.5 | 0.5
2018-04-23 14:56 | 2274 | 204.7 | 209.7 | 72.9 | 70.1 | 73.4 | 201.5 | 198.7 | 122.4 | 54.1 | 47.4 | 178.2 | 25.5 | 191 | 166.5 | 82.7 | 40.4 | 57.6 | 35.2 | 178.8 | 169.6 | 87.1 | 47.1 | 74 | 51.3 | 185.8 | 164.1 | 82.6 | 41 | 67.8 | 38.7 |  |  |  |  | 56.8 | 167.8 | 58.8 | 139.3 | 159.8 | 22.1 | 90.8 | 48.4 | 106.8 | 94.3 | 129.1 | 56.8 | 172.1 | 97.8 | 56.8 | 50.8 | 35.8 | 38.3 | 92.7 | 67.6 | 131.7 | 70.9 | 59.6 | 54.7 | [5 empty] | 30.8 | 129.3 | -0.92 | 2.7 | 2.21 | 8.697 | 0.0222 | 1.9826 | 198.6 | 185.2 | -1.17 | 2.3 | 2480 | 875.6 | 0.5 | 0.5
2018-04-23 14:56 | 2275 | 204.6 | 209.5 | 73.2 | 70.1 | 73.3 | 201.3 | 198.7 | 122.2 | 54.1 | 47.4 | 178.1 | 25.6 | 190.9 | 166.3 | 82.6 | 40.7 | 57.6 | 35.5 | 178.7 | 169.5 | 87 | 48 | 74 | 50.8 | 185.6 | 163.7 | 82.5 | 41 | 67.8 | 38.6 |  |  |  |  | 56.8 | 167.7 | 58.8 | 139.2 | 159.7 | 22.1 | 90.8 | 48.5 | 106.7 | 94.3 | 129.1 | 56.8 | 172 | 97.7 | 56.7 | 50.8 | 35.7 | 38.3 | 92.7 | 67.6 | 131.6 | 70.9 | 59.6 | 54.8 | [5 empty] | 30.5 | 129.2 | -0.87 | 2.75 | 2.2 | 2.2826 | -0.0014 | 1.9819 | 198.4 | 185.1 | -1.13 | 2.32 | 2481 | 875.7 | 0.5 | 0.5
2018-04-23 14:56 | 2276 | 204.5 | 209.4 | 73.5 | 70.1 | 73.2 | 201.2 | 198.6 | 122.1 | 54.1 | 47.3 | 178 | 25.6 | 190.8 | 166.1 | 82.5 | 40.8 | 57.5 | 35.5 | 178.6 | 169.4 | 87 | 47.8 | 73.9 | 49.7 | 185.5 | 163.5 | 82.5 | 41 | 67.7 | 37.9 |  |  |  |  | 56.8 | 167.6 | 58.8 | 138.9 | 159.7 | 22.1 | 90.7 | 48.5 | 106.7 | 94.2 | 129 | 56.8 | 171.9 | 97.7 | 56.7 | 50.9 | 35.7 | 38.3 | 92.7 | 67.6 | 131.6 | 70.8 | 59.6 | 54.8 | [5 empty] | 30.3 | 129 | -0.88 | 2.72 | 2.18 | 1.7241 | 0.0441 | 1.9816 | 198.3 | 184.9 | -1.14 | 2.31 | 2482 | 875.8 | 0.5 | 0.5
2018-04-23 14:56 | 2277 | 204.4 | 209.3 | 73.5 | 70 | 73.1 | 201 | 198.5 | 122.1 | 54 | 47.3 | 178 | 25.6 | 190.7 | 166 | 82.5 | 40.6 | 57.5 | 35.7 | 178.4 | 169.6 | 86.9 | 47.3 | 73.9 | 48.5 | 185.3 | 163.4 | 82.4 | 41.1 | 67.7 | 38 |  |  |  |  | 56.8 | 167.5 | 58.8 | 138.5 | 159.6 | 22.1 | 90.6 | 48.4 | 106.6 | 94.2 | 128.9 | 56.8 | 171.9 | 97.6 | 56.7 | 50.9 | 35.7 | 38.3 | 92.7 | 67.5 | 131.5 | 70.8 | 59.6 | 54.7 | [5 empty] | 30.2 | 128.8 | -0.9 | 2.71 | 2.16 | 0.8585 | 0.0241 | 1.9813 | 198.2 | 184.8 | -1.15 | 2.3 | 2483 | 875.8 | 0.5 | 0.5
2018-04-23 14:56 | 2278 | 204.3 | 209.2 | 73.5 | 70 | 72.8 | 200.9 | 198.4 | 122 | 54 | 47.3 | 177.8 | 25.6 | 190.5 | 166.1 | 82.4 | 40.6 | 57.5 | 35.6 | 178.3 | 169.8 | 86.8 | 47.3 | 73.8 | 47.2 | 185.2 | 163.3 | 82.3 | 40.9 | 67.6 | 38.5 |  |  |  |  | 56.7 | 167.4 | 58.8 | 138.3 | 159.6 | 22.1 | 90.6 | 48.4 | 106.5 | 94.1 | 128.9 | 56.8 | 171.8 | 97.6 | 56.7 | 50.8 | 35.7 | 38.3 | 92.7 | 67.5 | 131.5 | 70.8 | 59.6 | 54.8 | [5 empty] | 30.4 | 128.7 | -0.88 | 2.74 | 2.14 | 1.9063 | 0.0186 | 1.9829 | 198.1 | 184.7 | -1.14 | 2.31 | 2484 | 875.9 | 0.5 | 0.5
2018-04-23 14:56 | 2279 | 204.1 | 209.1 | 73.6 | 70.1 | 72.6 | 200.8 | 198.2 | 121.9 | 54 | 47.3 | 177.7 | 25.6 | 190.4 | 166.1 | 82.3 | 40.5 | 57.4 | 35.4 | 178.2 | 169.9 | 86.8 | 47.2 | 73.7 | 46.4 | 185.1 | 163.2 | 82.2 | 40.9 | 67.6 | 38.4 |  |  |  |  | 56.8 | 167.3 | 58.8 | 138.2 | 159.5 | 22.1 | 90.5 | 48.4 | 106.4 | 94.1 | 128.8 | 56.8 | 171.7 | 97.5 | 56.7 | 50.8 | 35.7 | 38.3 | 92.7 | 67.5 | 131.4 | 70.8 | 59.6 | 54.8 | [5 empty] | 30.5 | 128.7 | -0.98 | 2.69 | 2.14 | -0.5545 | -0.0178 | 1.9816 | 198 | 184.6 | -1.2 | 2.29 | 2485 | 876 | 0.5 | 0.5
2018-04-23 14:56 | 2280 | 204 | 208.9 | 73.9 | 70.2 | 72.6 | 200.6 | 198.1 | 121.6 | 54.1 | 47.4 | 177.6 | 25.6 | 190.3 | 166.1 | 82.2 | 40.2 | 57.4 | 35.8 | 178.1 | 169.6 | 86.7 | 47.1 | 73.7 | 47.1 | 185 | 163.2 | 82.1 | 40.9 | 67.6 | 38.3 |  |  |  |  | 56.8 | 167.2 | 58.9 | 138 | 159.4 | 22 | 90.5 | 48.4 | 106.4 | 94 | 128.8 | 56.8 | 171.6 | 97.5 | 56.7 | 50.8 | 35.7 | 38.3 | 92.7 | 67.5 | 131.4 | 70.8 | 59.6 | 54.7 | [5 empty] | 30.4 | 128.7 | -0.97 | 2.68 | 2.15 | 7.3248 | -0.0014 | 1.9838 | 197.8 | 184.5 | -1.19 | 2.29 | 2486 | 876 | 0.5 | 0.5
2018-04-23 14:56 | 2281 | 203.9 | 208.7 | 74.2 | 70 | 72.6 | 200.5 | 197.9 | 121.1 | 54.2 | 47.4 | 177.5 | 25.6 | 190.2 | 166 | 82.2 | 39.8 | 57.4 | 35.7 | 178 | 169.3 | 86.6 | 46.9 | 73.6 | 46.6 | 184.9 | 163.1 | 82 | 40.8 | 67.6 | 38.6 |  |  |  |  | 56.8 | 167.1 | 58.9 | 137.8 | 159.4 | 22.1 | 90.4 | 48.4 | 106.3 | 94 | 128.7 | 56.8 | 171.5 | 97.4 | 56.7 | 50.9 | 35.7 | 38.3 | 92.7 | 67.5 | 131.3 | 70.8 | 59.5 | 54.6 | [5 empty] | 30.6 | 128.7 | -0.93 | 2.63 | 2.15 | -0.4378 | 0.035 | 1.9813 | 197.7 | 184.4 | -1.17 | 2.27 | 2487 | 876.1 | 0.5 | 0.5
2018-04-23 14:56 | 2282 | 203.8 | 208.6 | 74 | 69.9 | 72.5 | 200.4 | 197.9 | 120.8 | 54.1 | 47.4 | 177.4 | 25.5 | 190 | 166.1 | 82.1 | 39.9 | 57.3 | 35.7 | 177.9 | 169 | 86.6 | 47 | 73.5 | 46 | 184.7 | 163 | 82 | 41 | 67.6 | 38.3 |  |  |  |  | 56.8 | 167 | 58.9 | 137.4 | 159.3 | 22.1 | 90.3 | 48.5 | 106.2 | 94 | 128.7 | 56.7 | 171.4 | 97.3 | 56.7 | 50.9 | 35.7 | 38.3 | 92.7 | 67.5 | 131.3 | 70.7 | 59.5 | 54.6 | [5 empty] | 30.6 | 128.7 | -0.92 | 2.6 | 2.16 | 5.506 | -0.0215 | 1.9831 | 197.6 | 184.2 | -1.17 | 2.25 | 2488 | 876.2 | 0.5 | 0.5
2018-04-23 14:56 | 2283 | 203.7 | 208.5 | 74.1 | 70 | 72.4 | 200.3 | 197.7 | 120.6 | 54.2 | 47.5 | 177.3 | 25.5 | 189.9 | 166.1 | 82 | 40 | 57.3 | 35.5 | 177.8 | 168.8 | 86.5 | 47 | 73.5 | 46.9 | 184.5 | 162.8 | 81.9 | 41 | 67.6 | 38.2 |  |  |  |  | 56.8 | 166.9 | 58.9 | 137.1 | 159.2 | 22 | 90.3 | 48.4 | 106.1 | 93.9 | 128.6 | 56.7 | 171.3 | 97.3 | 56.7 | 50.9 | 35.7 | 38.3 | 92.7 | 67.5 | 131.2 | 70.7 | 59.5 | 54.6 | [5 empty] | 30.5 | 128.7 | -0.91 | 2.67 | 2.16 | 11.6197 | 0.0405 | 1.9831 | 197.5 | 184.1 | -1.16 | 2.28 | 2489 | 876.2 | 0.5 | 0.5
2018-04-23 14:56 | 2284 | 203.6 | 208.5 | 74.4 | 70 | 72.4 | 200.2 | 197.6 | 120.4 | 54.2 | 47.5 | 177.2 | 25.5 | 189.8 | 166 | 81.9 | 40 | 57.3 | 35.6 | 177.7 | 168.6 | 86.4 | 47.3 | 73.4 | 49 | 184.4 | 162.4 | 81.8 | 40.9 | 67.5 | 37.9 |  |  |  |  | 56.8 | 166.9 | 58.9 | 137 | 159.2 | 22 | 90.2 | 48.4 | 106.1 | 93.9 | 128.6 | 56.7 | 171.3 | 97.2 | 56.7 | 50.9 | 35.7 | 38.3 | 92.7 | 67.5 | 131.2 | 70.7 | 59.5 | 54.6 | [5 empty] | 30.5 | 128.6 | -0.92 | 2.61 | 2.17 | 11.0556 | 0.0168 | 1.9819 | 197.4 | 184 | -1.17 | 2.26 | 2490 | 876.3 | 0.5 | 0.5
2018-04-23 14:56 | 2285 | 203.5 | 208.4 | 74.7 | 70.1 | 72.3 | 200.1 | 197.6 | 120.2 | 54.2 | 47.5 | 177 | 25.4 | 189.7 | 165.9 | 81.8 | 40.2 | 57.3 | 36 | 177.6 | 168.6 | 86.4 | 47.2 | 73.3 | 50.1 | 184.3 | 162.3 | 81.7 | 40.9 | 67.5 | 37.8 |  |  |  |  | 56.8 | 166.8 | 58.9 | 137 | 159.1 | 22 | 90.2 | 48.3 | 106 | 93.8 | 128.5 | 56.7 | 171.2 | 97.2 | 56.7 | 50.9 | 35.7 | 38.3 | 92.7 | 67.5 | 131.1 | 70.7 | 59.5 | 54.5 | [5 empty] | 30.5 | 128.6 | -0.92 | 2.61 | 2.2 | -1.418 | 0.0277 | 1.9824 | 197.3 | 183.9 | -1.16 | 2.26 | 2491 | 876.4 | 0.5 | 0.5
2018-04-23 14:56 | 2286 | 203.5 | 208.3 | 75 | 70.2 | 72.2 | 200.1 | 197.5 | 120.1 | 54.3 | 47.5 | 176.9 | 25.4 | 189.6 | 165.8 | 81.7 | 40.3 | 57.3 | 36.1 | 177.5 | 168.6 | 86.3 | 46.5 | 73.3 | 49.9 | 184.2 | 162.4 | 81.7 | 40.7 | 67.4 | 37.5 |  |  |  |  | 56.7 | 166.7 | 58.9 | 136.9 | 159.1 | 22.1 | 90.1 | 48.3 | 105.9 | 93.8 | 128.5 | 56.7 | 171.1 | 97.1 | 56.7 | 50.8 | 35.7 | 38.3 | 92.7 | 67.4 | 131.1 | 70.6 | 59.5 | 54.5 | [5 empty] | 30.4 | 128.7 | -0.94 | 2.64 | 2.19 | -3.5218 | 0.035 | 1.9822 | 197.3 | 183.8 | -1.18 | 2.27 | 2492 | 876.4 | 0.5 | 0.5
2018-04-23 14:56 | 2287 | 203.4 | 208.3 | 75.4 | 70.1 | 72.2 | 200 | 197.5 | 120 | 54.3 | 47.5 | 176.8 | 25.4 | 189.5 | 165.8 | 81.7 | 40.1 | 57.3 | 36.4 | 177.4 | 168.5 | 86.2 | 46.7 | 73.2 | 49.8 | 184.1 | 162.5 | 81.6 | 40.6 | 67.4 | 37.2 |  |  |  |  | 56.7 | 166.6 | 58.9 | 136.9 | 159 | 22.1 | 90.1 | 48.3 | 105.9 | 93.8 | 128.4 | 56.7 | 171 | 97.1 | 56.7 | 50.8 | 35.7 | 38.2 | 92.7 | 67.4 | 131 | 70.6 | 59.5 | 54.6 | [5 empty] | 30.4 | 128.7 | -0.95 | 2.54 | 2.16 | 2.0704 | -0.0069 | 1.9823 | 197.2 | 183.7 | -1.19 | 2.23 | 2493 | 876.5 | 0.5 | 0.5
2018-04-23 14:56 | 2288 | 203.3 | 208.3 | 75.7 | 70 | 72.2 | 199.9 | 197.4 | 120.1 | 54.3 | 47.5 | 176.7 | 25.4 | 189.4 | 165.6 | 81.6 | 40 | 57.3 | 36.8 | 177.3 | 168.5 | 86.1 | 46.4 | 73.2 | 49.3 | 184.1 | 162.5 | 81.5 | 40.7 | 67.3 | 37.2 |  |  |  |  | 56.7 | 166.5 | 58.9 | 136.9 | 159 | 22.1 | 90 | 48.3 | 105.8 | 93.7 | 128.4 | 56.7 | 170.9 | 97 | 56.7 | 50.8 | 35.7 | 38.3 | 92.7 | 67.4 | 131 | 70.6 | 59.5 | 54.7 | [5 empty] | 30.4 | 128.7 | -0.93 | 2.64 | 2.16 | 3.2449 | 0.0113 | 1.982 | 197.1 | 183.6 | -1.17 | 2.27 | 2494 | 876.6 | 0.5 | 0.5
2018-04-23 14:56 | 2289 | 203.1 | 208.2 | 75.9 | 70.1 | 72.2 | 199.7 | 197.3 | 120 | 54.2 | 47.6 | 176.6 | 25.4 | 189.3 | 165.5 | 81.5 | 40 | 57.3 | 37 | 177.2 | 168.4 | 86 | 47.2 | 73.1 | 49.6 | 184 | 162.4 | 81.4 | 40.5 | 67.3 | 37.6 |  |  |  |  | 56.8 | 166.4 | 58.9 | 136.9 | 158.9 | 22.1 | 90 | 48.3 | 105.7 | 93.7 | 128.3 | 56.6 | 170.8 | 96.9 | 56.7 | 50.8 | 35.7 | 38.3 | 92.7 | 67.4 | 131 | 70.6 | 59.5 | 54.7 | [5 empty] | 30.6 | 128.8 | -0.94 | 2.66 | 2.15 | -1.9203 | 0.0441 | 1.9833 | 197 | 183.5 | -1.17 | 2.28 | 2495 | 876.6 | 0.5 | 0.5
2018-04-23 14:56 | 2290 | 203 | 208.1 | 76.1 | 70.1 | 72.2 | 199.5 | 197.2 | 120 | 54.1 | 47.6 | 176.5 | 25.5 | 189.1 | 165.4 | 81.5 | 40.2 | 57.3 | 36.8 | 177.1 | 168.4 | 86 | 47.4 | 73.1 | 48.8 | 183.9 | 162.1 | 81.4 | 40.7 | 67.2 | 38 |  |  |  |  | 56.8 | 166.3 | 58.9 | 137.1 | 158.8 | 22.1 | 89.9 | 48.3 | 105.6 | 93.6 | 128.3 | 56.6 | 170.8 | 96.9 | 56.7 | 50.8 | 35.8 | 38.3 | 92.7 | 67.4 | 130.9 | 70.5 | 59.5 | 54.6 | [5 empty] | 30.8 | 128.8 | -0.97 | 2.6 | 2.14 | 1.7417 | -0.036 | 1.9816 | 196.9 | 183.4 | -1.2 | 2.25 | 2496 | 876.7 | 0.5 | 0.5
2018-04-23 14:56 | 2291 | 202.8 | 208 | 76.3 | 70.1 | 72.3 | 199.4 | 197.2 | 119.8 | 54.1 | 47.7 | 176.4 | 25.5 | 189 | 165.3 | 81.4 | 40.1 | 57.3 | 36.1 | 177 | 168.2 | 85.9 | 46.8 | 73.1 | 47.5 | 183.9 | 161.8 | 81.3 | 40.7 | 67.2 | 38.5 |  |  |  |  | 56.8 | 166.3 | 58.8 | 137.2 | 158.8 | 22.1 | 89.9 | 48.2 | 105.6 | 93.6 | 128.2 | 56.6 | 170.7 | 96.8 | 56.7 | 50.8 | 35.8 | 38.3 | 92.7 | 67.4 | 130.9 | 70.5 | 59.5 | 54.5 | [5 empty] | 30.9 | 128.8 | -0.93 | 2.67 | 2.17 | -9.4966 | 0.0459 | 1.9821 | 196.8 | 183.3 | -1.17 | 2.28 | 2497 | 876.8 | 0.5 | 0.5
2018-04-23 14:56 | 2292 | 202.7 | 208 | 76.4 | 70 | 72.3 | 199.3 | 197 | 119.7 | 54 | 47.8 | 176.3 | 25.6 | 188.9 | 165.2 | 81.3 | 39.8 | 57.2 | 36 | 176.9 | 168.1 | 85.8 | 46.3 | 73 | 47.2 | 183.8 | 161.7 | 81.3 | 40.7 | 67.2 | 38.5 |  |  |  |  | 56.8 | 166.2 | 58.7 | 137.1 | 158.7 | 22.1 | 89.8 | 48.1 | 105.5 | 93.6 | 128.2 | 56.6 | 170.6 | 96.8 | 56.7 | 50.9 | 35.8 | 38.2 | 92.7 | 67.4 | 130.8 | 70.5 | 59.5 | 54.6 | [5 empty] | 31.1 | 128.8 | -0.96 | 2.59 | 2.17 | -6.0015 | 0.0059 | 1.9841 | 196.7 | 183.2 | -1.19 | 2.25 | 2498 | 876.8 | 0.5 | 0.5
2018-04-23 14:57 | 2293 | 202.6 | 208 | 76 | 69.8 | 72.4 | 199.2 | 196.8 | 119.6 | 54 | 47.8 | 176.2 | 25.6 | 188.8 | 165 | 81.3 | 40 | 57.2 | 36.3 | 176.8 | 168 | 85.7 | 45.9 | 73 | 47.1 | 183.7 | 161.6 | 81.2 | 40.7 | 67.1 | 38.7 |  |  |  |  | 56.8 | 166.1 | 58.7 | 137.2 | 158.6 | 22.1 | 89.8 | 48.1 | 105.4 | 93.5 | 128.1 | 56.6 | 170.5 | 96.7 | 56.7 | 50.9 | 35.8 | 38.3 | 92.7 | 67.4 | 130.8 | 70.5 | 59.5 | 54.6 | [5 empty] | 31.2 | 128.7 | -1.03 | 2.62 | 2.16 | -0.183 | 0.0204 | 1.9827 | 196.6 | 183.1 | -1.24 | 2.26 | 2499 | 876.9 | 0.5 | 0.5
2018-04-23 14:57 | 2294 | 202.6 | 207.9 | 75.5 | 69.6 | 72.5 | 199.1 | 196.7 | 119.6 | 54 | 47.8 | 176.1 | 25.6 | 188.7 | 165 | 81.2 | 40.1 | 57.2 | 36.6 | 176.7 | 168.1 | 85.7 | 45.7 | 72.9 | 46.8 | 183.6 | 161.6 | 81.1 | 40.6 | 67.1 | 39 |  |  |  |  | 56.8 | 166 | 58.6 | 137.2 | 158.6 | 22.1 | 89.7 | 48.2 | 105.4 | 93.5 | 128.1 | 56.6 | 170.4 | 96.7 | 56.7 | 50.9 | 35.8 | 38.2 | 92.7 | 67.4 | 130.7 | 70.5 | 59.5 | 54.7 | [5 empty] | 31.2 | 128.6 | -0.95 | 2.62 | 2.15 | 2.8246 | 0.0587 | 1.9827 | 196.5 | 183 | -1.19 | 2.26 | 2500 | 877 | 0.5 | 0.5
2018-04-23 14:57 | 2295 | 202.4 | 207.9 | 75.6 | 69.6 | 72.5 | 198.9 | 196.7 | 119.6 | 54 | 47.9 | 176 | 25.6 | 188.6 | 165.1 | 81.1 | 40 | 57.2 | 36.7 | 176.6 | 168 | 85.6 | 45.7 | 72.8 | 47.2 | 183.5 | 161.6 | 81.1 | 40.4 | 67 | 38.5 |  |  |  |  | 56.8 | 165.9 | 58.6 | 137.2 | 158.5 | 22.1 | 89.6 | 48.2 | 105.3 | 93.5 | 128 | 56.6 | 170.3 | 96.6 | 56.7 | 50.8 | 35.8 | 38.2 | 92.7 | 67.3 | 130.7 | 70.4 | 59.5 | 54.7 | [5 empty] | 31.3 | 128.5 | -0.99 | 2.66 | 2.17 | 5.2318 | 0.0168 | 1.9823 | 196.4 | 182.9 | -1.21 | 2.28 | 2501 | 877 | 0.5 | 0.5
2018-04-23 14:57 | 2296 | 202.3 | 207.9 | 75.7 | 69.5 | 72.5 | 198.8 | 196.6 | 119.8 | 53.9 | 47.9 | 175.8 | 25.6 | 188.5 | 165 | 81.1 | 39.7 | 57.2 | 36.5 | 176.5 | 167.7 | 85.5 | 45.6 | 72.8 | 47 | 183.4 | 161.7 | 81 | 40.4 | 67 | 37.4 |  |  |  |  | 56.7 | 165.8 | 58.6 | 137 | 158.5 | 22.1 | 89.6 | 48.1 | 105.2 | 93.4 | 128 | 56.6 | 170.3 | 96.6 | 56.7 | 50.7 | 35.8 | 38.2 | 92.7 | 67.3 | 130.6 | 70.4 | 59.5 | 54.7 | [5 empty] | 31.4 | 128.3 | -1.04 | 2.67 | 2.16 | 4.4403 | 0.0077 | 1.9836 | 196.3 | 182.8 | -1.24 | 2.28 | 2502 | 877.1 | 0.5 | 0.5
2018-04-23 14:57 | 2297 | 202.2 | 207.8 | 75.6 | 69.5 | 72.4 | 198.7 | 196.6 | 119.8 | 53.9 | 47.9 | 175.7 | 25.6 | 188.4 | 164.8 | 81 | 39.6 | 57.2 | 36.5 | 176.3 | 167.5 | 85.5 | 45.6 | 72.7 | 46.9 | 183.3 | 161.5 | 80.9 | 40.3 | 66.9 | 37.2 |  |  |  |  | 56.7 | 165.7 | 58.6 | 136.9 | 158.4 | 22.1 | 89.5 | 48.1 | 105.1 | 93.4 | 127.9 | 56.5 | 170.2 | 96.5 | 56.7 | 50.7 | 35.8 | 38.2 | 92.7 | 67.3 | 130.6 | 70.4 | 59.4 | 54.6 | [5 empty] | 31.5 | 128.2 | -1.03 | 2.62 | 2.14 | -1.2371 | -0.0342 | 1.9817 | 196.2 | 182.7 | -1.23 | 2.26 | 2503 | 877.1 | 0.5 | 0.5
2018-04-23 14:57 | 2298 | 202.1 | 207.7 | 75.3 | 69.5 | 72.3 | 198.6 | 196.4 | 119.6 | 53.8 | 47.8 | 175.6 | 25.6 | 188.3 | 164.6 | 80.9 | 39.6 | 57.2 | 36.4 | 176.2 | 167.3 | 85.4 | 45.6 | 72.6 | 46.8 | 183.2 | 161.2 | 80.8 | 40.1 | 66.9 | 37.6 |  |  |  |  | 56.7 | 165.7 | 58.6 | 136.6 | 158.4 | 22.1 | 89.5 | 48.1 | 105.1 | 93.3 | 127.9 | 56.5 | 170.1 | 96.5 | 56.7 | 50.7 | 35.8 | 38.2 | 92.7 | 67.3 | 130.5 | 70.4 | 59.4 | 54.7 | [5 empty] | 31.7 | 128 | -0.99 | 2.66 | 2.15 | -4.0486 | 0.0642 | 1.9819 | 196.1 | 182.6 | -1.21 | 2.28 | 2504 | 877.2 | 0.5 | 0.5
2018-04-23 14:57 | 2299 | 202 | 207.7 | 75 | 69.4 | 72.3 | 198.5 | 196.3 | 119.5 | 53.8 | 47.8 | 175.5 | 25.6 | 188.2 | 164.4 | 80.8 | 39.4 | 57.1 | 36.6 | 176.1 | 167.4 | 85.3 | 45.8 | 72.6 | 46.8 | 183.1 | 161 | 80.7 | 39.9 | 66.9 | 38.3 |  |  |  |  | 56.8 | 165.6 | 58.5 | 136.3 | 158.3 | 22.1 | 89.4 | 48 | 105 | 93.3 | 127.8 | 56.5 | 170 | 96.4 | 56.7 | 50.6 | 35.8 | 38.2 | 92.7 | 67.3 | 130.5 | 70.4 | 59.4 | 54.7 | [5 empty] | 31.9 | 128 | -0.99 | 2.66 | 2.13 | -0.8433 | -0.0069 | 1.9826 | 196 | 182.5 | -1.21 | 2.28 | 2505 | 877.3 | 0.5 | 0.5
2018-04-23 14:57 | 2300 | 201.9 | 207.6 | 75 | 69.5 | 72.1 | 198.3 | 196.2 | 119.5 | 53.8 | 47.8 | 175.4 | 25.6 | 188 | 164.3 | 80.8 | 39.1 | 57.1 | 36.4 | 176.1 | 167.8 | 85.3 | 46 | 72.6 | 47.2 | 183 | 161 | 80.6 | 40.1 | 66.8 | 38.2 |  |  |  |  | 56.7 | 165.5 | 58.6 | 136 | 158.2 | 22.1 | 89.4 | 48.1 | 104.9 | 93.3 | 127.8 | 56.5 | 169.9 | 96.4 | 56.7 | 50.6 | 35.8 | 38.3 | 92.7 | 67.3 | 130.4 | 70.3 | 59.4 | 54.7 | [5 empty] | 31.8 | 128 | -1.03 | 2.65 | 2.13 | 6.1721 | -0.0051 | 1.9822 | 195.9 | 182.4 | -1.23 | 2.27 | 2506 | 877.3 | 0.5 | 0.5
2018-04-23 14:57 | 2301 | 201.8 | 207.5 | 75 | 69.7 | 72.1 | 198.2 | 196.1 | 119.4 | 53.9 | 47.8 | 175.3 | 25.6 | 187.9 | 164.3 | 80.7 | 38.9 | 57.1 | 36.4 | 175.9 | 168 | 85.2 | 46 | 72.6 | 47.1 | 182.9 | 161.2 | 80.5 | 40.2 | 66.8 | 37.4 |  |  |  |  | 56.7 | 165.4 | 58.6 | 136.1 | 158.2 | 22.1 | 89.3 | 48.1 | 104.9 | 93.2 | 127.7 | 56.5 | 169.8 | 96.3 | 56.7 | 50.6 | 35.9 | 38.3 | 92.7 | 67.3 | 130.4 | 70.3 | 59.4 | 54.7 | [5 empty] | 31.6 | 128 | -1.07 | 2.65 | 2.17 | 10.3912 | 0.0004 | 1.9828 | 195.8 | 182.3 | -1.26 | 2.27 | 2507 | 877.4 | 0.5 | 0.5
2018-04-23 14:57 | 2302 | 201.7 | 207.4 | 75.1 | 69.7 | 71.9 | 198 | 196 | 119.3 | 53.9 | 47.7 | 175.2 | 25.5 | 187.8 | 163.9 | 80.6 | 39.1 | 57.1 | 36.8 | 175.8 | 167.8 | 85.1 | 46.1 | 72.5 | 46.4 | 182.8 | 161.1 | 80.4 | 40.3 | 66.7 | 36.9 |  |  |  |  | 56.7 | 165.3 | 58.6 | 136.1 | 158.1 | 22.1 | 89.3 | 48.1 | 104.8 | 93.2 | 127.7 | 56.5 | 169.7 | 96.3 | 56.7 | 50.6 | 35.8 | 38.2 | 92.7 | 67.3 | 130.3 | 70.3 | 59.4 | 54.7 | [5 empty] | 31.4 | 128 | -1 | 2.65 | 2.15 | -0.2033 | -0.0233 | 1.9828 | 195.6 | 182.2 | -1.21 | 2.27 | 2508 | 877.5 | 0.5 | 0.5
2018-04-23 14:57 | 2303 | 201.6 | 207.2 | 75 | 69.8 | 71.7 | 197.9 | 195.9 | 119.2 | 53.9 | 47.7 | 175.1 | 25.5 | 187.7 | 163.6 | 80.6 | 39.3 | 57.1 | 36.7 | 175.7 | 167.6 | 85.1 | 45.9 | 72.5 | 46.6 | 182.8 | 160.8 | 80.4 | 40.5 | 66.7 | 37.3 |  |  |  |  | 56.8 | 165.2 | 58.6 | 136 | 158.1 | 22.1 | 89.2 | 48.1 | 104.7 | 93.1 | 127.6 | 56.4 | 169.6 | 96.2 | 56.7 | 50.7 | 35.9 | 38.2 | 92.7 | 67.2 | 130.3 | 70.3 | 59.4 | 54.6 | [5 empty] | 31.2 | 128 | -0.96 | 2.63 | 2.18 | 6.4408 | 0.015 | 1.9827 | 195.5 | 182.1 | -1.19 | 2.27 | 2509 | 877.5 | 0.5 | 0.5
2018-04-23 14:57 | 2304 | 201.4 | 207 | 74.7 | 69.5 | 71.5 | 197.8 | 195.8 | 119.3 | 53.9 | 47.7 | 174.9 | 25.5 | 187.6 | 163.4 | 80.5 | 39 | 57 | 36.6 | 175.6 | 167.4 | 85 | 45.7 | 72.4 | 47.1 | 182.7 | 160.6 | 80.3 | 40.7 | 66.6 | 37.9 |  |  |  |  | 56.8 | 165.1 | 58.6 | 136.1 | 158 | 22.1 | 89.1 | 48.2 | 104.6 | 93.1 | 127.6 | 56.4 | 169.6 | 96.2 | 56.7 | 50.6 | 35.9 | 38.2 | 92.7 | 67.2 | 130.2 | 70.2 | 59.4 | 54.5 | [5 empty] | 30.9 | 128 | -1.02 | 2.61 | 2.15 | 7.178 | -0.0087 | 1.982 | 195.4 | 182 | -1.22 | 2.25 | 2510 | 877.6 | 0.5 | 0.5
2018-04-23 14:57 | 2305 | 201.2 | 206.8 | 74.9 | 69.3 | 71.6 | 197.7 | 195.8 | 119.3 | 53.8 | 47.8 | 174.8 | 25.5 | 187.5 | 163.3 | 80.4 | 39.1 | 57 | 37 | 175.5 | 167.2 | 84.9 | 45.7 | 72.3 | 47.6 | 182.6 | 160.6 | 80.2 | 40.2 | 66.6 | 38.2 |  |  |  |  | 56.8 | 165.1 | 58.6 | 136.2 | 157.9 | 22.1 | 89.1 | 48.2 | 104.6 | 93.1 | 127.5 | 56.4 | 169.5 | 96.1 | 56.7 | 50.6 | 35.9 | 38.2 | 92.7 | 67.2 | 130.2 | 70.2 | 59.4 | 54.4 | [5 empty] | 30.7 | 128 | -1 | 2.64 | 2.14 | 8.2542 | 0.0642 | 1.9822 | 195.3 | 181.9 | -1.21 | 2.27 | 2511 | 877.7 | 0.5 | 0.5
2018-04-23 14:57 | 2306 | 201.1 | 206.7 | 75 | 69.1 | 71.6 | 197.6 | 195.7 | 119.2 | 53.7 | 47.8 | 174.7 | 25.5 | 187.4 | 163.2 | 80.3 | 39.4 | 57 | 37.3 | 175.4 | 167.3 | 84.9 | 46 | 72.3 | 47.8 | 182.5 | 160.7 | 80.2 | 39.8 | 66.6 | 37.4 |  |  |  |  | 56.8 | 165 | 58.6 | 136.2 | 157.9 | 22.1 | 89 | 48.2 | 104.5 | 93 | 127.5 | 56.4 | 169.4 | 96.1 | 56.7 | 50.6 | 35.9 | 38.2 | 92.7 | 67.2 | 130.2 | 70.2 | 59.4 | 54.4 | [5 empty] | 30.5 | 128 | -1.01 | 2.66 | 2.16 | -1.5745 | -0.027 | 1.9835 | 195.2 | 181.8 | -1.22 | 2.27 | 2512 | 877.7 | 0.5 | 0.5
2018-04-23 14:57 | 2307 | 201 | 206.5 | 74.9 | 68.9 | 71.5 | 197.5 | 195.7 | 119.2 | 53.6 | 47.8 | 174.6 | 25.5 | 187.3 | 163.2 | 80.3 | 39.2 | 57 | 37.2 | 175.3 | 167 | 84.8 | 45.9 | 72.2 | 47.8 | 182.4 | 160.6 | 80.1 | 39.8 | 66.5 | 37.1 |  |  |  |  | 56.7 | 164.9 | 58.5 | 136.1 | 157.8 | 22.1 | 89 | 48.2 | 104.4 | 93 | 127.4 | 56.4 | 169.3 | 96 | 56.7 | 50.5 | 35.9 | 38.1 | 92.7 | 67.2 | 130.1 | 70.2 | 59.4 | 54.3 | [5 empty] | 30.4 | 128.1 | -1.01 | 2.68 | 2.17 | -0.8397 | 0.1025 | 1.9824 | 195.1 | 181.7 | -1.22 | 2.29 | 2513 | 877.8 | 0.5 | 0.5
2018-04-23 14:57 | 2308 | 200.9 | 206.3 | 74.6 | 68.7 | 71.6 | 197.4 | 195.7 | 119.2 | 53.6 | 47.8 | 174.5 | 25.6 | 187.2 | 163.2 | 80.2 | 39.2 | 57 | 37 | 175.2 | 166.7 | 84.7 | 45.6 | 72.2 | 47.5 | 182.3 | 160.5 | 80 | 39.7 | 66.5 | 37.6 |  |  |  |  | 56.8 | 164.8 | 58.5 | 136 | 157.8 | 22.1 | 88.9 | 48.2 | 104.4 | 92.9 | 127.4 | 56.4 | 169.2 | 96 | 56.7 | 50.5 | 35.9 | 38.1 | 92.7 | 67.2 | 130.1 | 70.1 | 59.4 | 54.3 | [5 empty] | 30.3 | 128.1 | -0.98 | 2.6 | 2.14 | 1.8813 | 0.0223 | 1.984 | 195 | 181.6 | -1.2 | 2.25 | 2514 | 877.9 | 0.5 | 0.5
2018-04-23 14:57 | 2309 | 200.7 | 206.3 | 74.2 | 68.6 | 71.7 | 197.3 | 195.6 | 119.3 | 53.5 | 47.7 | 174.4 | 25.6 | 187.1 | 163.1 | 80.1 | 39.2 | 57 | 36.9 | 175.1 | 166.6 | 84.6 | 45.5 | 72.2 | 47.2 | 182.2 | 160.5 | 79.9 | 39.9 | 66.4 | 38.2 |  |  |  |  | 56.8 | 164.7 | 58.5 | 136 | 157.7 | 22.1 | 88.9 | 48.2 | 104.3 | 92.9 | 127.3 | 56.4 | 169.1 | 95.9 | 56.7 | 50.6 | 35.9 | 38.2 | 92.7 | 67.2 | 130 | 70.1 | 59.4 | 54.3 | [5 empty] | 30.2 | 128 | -0.97 | 2.65 | 2.15 | -4.6705 | 0.0296 | 1.9822 | 194.9 | 181.5 | -1.19 | 2.27 | 2515 | 877.9 | 0.5 | 0.5
2018-04-23 14:57 | 2310 | 200.6 | 206.3 | 73.8 | 68.5 | 71.7 | 197.3 | 195.5 | 119.4 | 53.5 | 47.7 | 174.3 | 25.6 | 187 | 163.1 | 80 | 39.6 | 57 | 37 | 175 | 166.5 | 84.6 | 45.4 | 72.1 | 46.8 | 182.1 | 160.5 | 79.9 | 40 | 66.4 | 37.9 |  |  |  |  | 56.8 | 164.6 | 58.5 | 135.8 | 157.6 | 22.1 | 88.8 | 48.2 | 104.2 | 92.9 | 127.3 | 56.3 | 169 | 95.9 | 56.7 | 50.6 | 35.9 | 38.2 | 92.7 | 67.2 | 130 | 70.1 | 59.4 | 54.3 | [5 empty] | 30.3 | 128 | -0.92 | 2.72 | 2.18 | 6.5804 | 0.035 | 1.9839 | 194.8 | 181.4 | -1.17 | 2.3 | 2516 | 878 | 0.5 | 0.5
2018-04-23 14:57 | 2311 | 200.5 | 206.2 | 73.5 | 68.6 | 71.8 | 197.1 | 195.3 | 119.3 | 53.4 | 47.7 | 174.2 | 25.6 | 186.9 | 163.1 | 80 | 40.4 | 57 | 37 | 174.9 | 166.2 | 84.5 | 45.4 | 72.1 | 48 | 182 | 160.4 | 79.8 | 39.9 | 66.4 | 37.5 |  |  |  |  | 56.7 | 164.5 | 58.5 | 135.8 | 157.6 | 22.1 | 88.8 | 48.2 | 104.2 | 92.8 | 127.2 | 56.3 | 168.9 | 95.8 | 56.7 | 50.6 | 35.9 | 38.2 | 92.7 | 67.1 | 129.9 | 70.1 | 59.4 | 54.2 | [5 empty] | 30.6 | 127.8 | -0.93 | 2.71 | 2.17 | 0.9791 | 0.004 | 1.9835 | 194.7 | 181.3 | -1.17 | 2.3 | 2517 | 878.1 | 0.5 | 0.5
2018-04-23 14:57 | 2312 | 200.4 | 206.1 | 73.2 | 68.5 | 71.8 | 197 | 195.2 | 119.3 | 53.4 | 47.6 | 174 | 25.6 | 186.7 | 162.8 | 79.9 | 40.5 | 56.9 | 37 | 174.8 | 166 | 84.4 | 45 | 72 | 48 | 181.8 | 160.1 | 79.7 | 39.7 | 66.4 | 38 |  |  |  |  | 56.7 | 164.5 | 58.5 | 136.1 | 157.5 | 22.1 | 88.7 | 48.2 | 104.1 | 92.8 | 127.2 | 56.3 | 168.8 | 95.7 | 56.7 | 50.6 | 35.9 | 38.2 | 92.7 | 67.1 | 129.9 | 70.1 | 59.4 | 54.3 | [5 empty] | 30.6 | 127.7 | -1 | 2.61 | 2.13 | 4.7351 | 0.0113 | 1.9832 | 194.5 | 181.1 | -1.21 | 2.25 | 2518 | 878.1 | 0.5 | 0.5
2018-04-23 14:57 | 2313 | 200.3 | 206 | 72.9 | 68.4 | 71.7 | 196.8 | 195.1 | 119.2 | 53.4 | 47.5 | 173.9 | 25.6 | 186.6 | 162.7 | 79.9 | 40 | 56.9 | 36.8 | 174.7 | 165.9 | 84.4 | 44.9 | 72 | 47.2 | 181.6 | 159.9 | 79.6 | 39.8 | 66.3 | 37.8 |  |  |  |  | 56.6 | 164.4 | 58.4 | 136.2 | 157.5 | 22.1 | 88.7 | 48.2 | 104 | 92.7 | 127.1 | 56.3 | 168.8 | 95.7 | 56.7 | 50.6 | 35.9 | 38.2 | 92.7 | 67.1 | 129.8 | 70 | 59.4 | 54.3 | [5 empty] | 30.6 | 127.7 | -1 | 2.65 | 2.12 | -1.0452 | 0.0186 | 1.9824 | 194.4 | 181 | -1.21 | 2.27 | 2519 | 878.2 | 0.5 | 0.5
2018-04-23 14:57 | 2314 | 200.2 | 206 | 72.6 | 68.2 | 71.6 | 196.7 | 195.1 | 119.1 | 53.4 | 47.5 | 173.8 | 25.6 | 186.5 | 162.7 | 79.8 | 39.7 | 56.9 | 36.6 | 174.6 | 166.1 | 84.4 | 45 | 72 | 47.8 | 181.5 | 159.8 | 79.6 | 40.3 | 66.3 | 37.1 |  |  |  |  | 56.6 | 164.3 | 58.4 | 136 | 157.4 | 22.1 | 88.6 | 48.1 | 103.9 | 92.7 | 127.1 | 56.3 | 168.7 | 95.6 | 56.7 | 50.7 | 35.9 | 38.2 | 92.7 | 67.1 | 129.8 | 70 | 59.4 | 54.2 | [5 empty] | 30.7 | 127.6 | -0.95 | 2.62 | 2.1 | 2.9861 | 0.0095 | 1.9831 | 194.4 | 180.9 | -1.19 | 2.26 | 2520 | 878.3 | 0.5 | 0.5
2018-04-23 14:57 | 2315 | 200.2 | 205.9 | 72.4 | 68.2 | 71.6 | 196.6 | 195 | 119 | 53.5 | 47.4 | 173.7 | 25.6 | 186.4 | 162.7 | 79.8 | 40 | 56.8 | 36.5 | 174.5 | 166 | 84.3 | 44.9 | 71.9 | 48.7 | 181.3 | 159.6 | 79.5 | 40.2 | 66.2 | 36.8 |  |  |  |  | 56.6 | 164.2 | 58.3 | 135.7 | 157.3 | 22.1 | 88.5 | 48.1 | 103.9 | 92.7 | 127 | 56.3 | 168.6 | 95.6 | 56.7 | 50.7 | 35.9 | 38.1 | 92.7 | 67.1 | 129.7 | 70 | 59.4 | 54.3 | [5 empty] | 30.8 | 127.5 | -0.97 | 2.59 | 2.08 | -8.4322 | 0.0277 | 1.983 | 194.3 | 180.7 | -1.2 | 2.25 | 2521 | 878.3 | 0.5 | 0.5
2018-04-23 14:57 | 2316 | 200 | 205.9 | 72.3 | 68 | 71.4 | 196.5 | 194.9 | 118.9 | 53.5 | 47.4 | 173.6 | 25.6 | 186.3 | 162.7 | 79.7 | 40.1 | 56.8 | 36.3 | 174.4 | 165.7 | 84.3 | 44.7 | 71.9 | 48.5 | 181.2 | 159.6 | 79.4 | 40 | 66.2 | 37 |  |  |  |  | 56.6 | 164.1 | 58.3 | 135.7 | 157.3 | 22.1 | 88.5 | 48 | 103.8 | 92.6 | 127 | 56.3 | 168.5 | 95.5 | 56.7 | 50.7 | 35.9 | 38.1 | 92.7 | 67.1 | 129.7 | 70 | 59.4 | 54.3 | [5 empty] | 30.8 | 127.5 | -1.01 | 2.62 | 2.08 | -1.9952 | 0.0095 | 1.9833 | 194.2 | 180.6 | -1.22 | 2.26 | 2522 | 878.4 | 0.5 | 0.5
2018-04-23 14:57 | 2317 | 199.9 | 205.9 | 72.1 | 68 | 71.3 | 196.3 | 194.7 | 118.8 | 53.4 | 47.4 | 173.5 | 25.6 | 186.2 | 162.6 | 79.7 | 40.2 | 56.8 | 36.1 | 174.3 | 165.5 | 84.2 | 44.6 | 71.9 | 47.7 | 181.1 | 159.5 | 79.3 | 39.9 | 66.1 | 37.3 |  |  |  |  | 56.7 | 164 | 58.3 | 135.8 | 157.2 | 22.1 | 88.4 | 47.9 | 103.7 | 92.6 | 126.9 | 56.2 | 168.4 | 95.5 | 56.7 | 50.7 | 35.9 | 38.1 | 92.7 | 67 | 129.6 | 69.9 | 59.4 | 54.4 | [5 empty] | 30.7 | 127.5 | -1.01 | 2.58 | 2.09 | 6.2262 | 0.0113 | 1.981 | 194.1 | 180.5 | -1.22 | 2.24 | 2523 | 878.5 | 0.5 | 0.5
2018-04-23 14:57 | 2318 | 199.8 | 205.8 | 72.1 | 68.1 | 71.3 | 196.2 | 194.5 | 118.9 | 53.4 | 47.3 | 173.4 | 25.6 | 186.1 | 162.5 | 79.6 | 40.1 | 56.7 | 36.1 | 174.2 | 165.4 | 84.1 | 44.7 | 71.9 | 47.1 | 181 | 159.4 | 79.3 | 40 | 66.1 | 38 |  |  |  |  | 56.7 | 163.9 | 58.3 | 135.7 | 157.2 | 22.1 | 88.4 | 47.8 | 103.7 | 92.5 | 126.9 | 56.2 | 168.4 | 95.4 | 56.7 | 50.8 | 35.9 | 38.1 | 92.7 | 67 | 129.6 | 69.9 | 59.4 | 54.3 | [5 empty] | 30.7 | 127.5 | -0.99 | 2.62 | 2.11 | -0.7677 | 0.0387 | 1.9821 | 193.9 | 180.4 | -1.21 | 2.26 | 2524 | 878.5 | 0.5 | 0.5
2018-04-23 14:57 | 2319 | 199.7 | 205.7 | 72.2 | 68 | 71.4 | 196.1 | 194.4 | 119 | 53.5 | 47.3 | 173.3 | 25.6 | 186 | 162.5 | 79.6 | 39.8 | 56.7 | 36.6 | 174.1 | 165.3 | 84 | 44.6 | 71.8 | 47.3 | 180.9 | 159.3 | 79.2 | 40.2 | 66 | 38.4 |  |  |  |  | 56.7 | 163.9 | 58.3 | 135.6 | 157.1 | 22.1 | 88.3 | 47.9 | 103.6 | 92.5 | 126.8 | 56.2 | 168.3 | 95.4 | 56.6 | 50.7 | 35.9 | 38.1 | 92.7 | 67 | 129.5 | 69.9 | 59.4 | 54.3 | [5 empty] | 30.7 | 127.6 | -0.93 | 2.61 | 2.14 | -3.2686 | 0.0277 | 1.9817 | 193.8 | 180.3 | -1.17 | 2.25 | 2525 | 878.6 | 0.5 | 0.5
2018-04-23 14:57 | 2320 | 199.6 | 205.5 | 72.5 | 67.9 | 71.4 | 196 | 194.3 | 119 | 53.5 | 47.3 | 173.2 | 25.6 | 185.9 | 162.6 | 79.5 | 39.4 | 56.7 | 36.7 | 174 | 165.1 | 84 | 44.7 | 71.8 | 47.7 | 180.8 | 159.2 | 79.2 | 40.2 | 66 | 38.3 |  |  |  |  | 56.7 | 163.8 | 58.3 | 135.5 | 157 | 22.1 | 88.3 | 47.9 | 103.5 | 92.5 | 126.8 | 56.2 | 168.2 | 95.3 | 56.6 | 50.7 | 35.9 | 38.1 | 92.7 | 67 | 129.5 | 69.9 | 59.4 | 54.3 | [5 empty] | 30.5 | 127.6 | -0.94 | 2.66 | 2.13 | 3.7517 | -0.0288 | 1.9829 | 193.7 | 180.2 | -1.18 | 2.27 | 2526 | 878.6 | 0.5 | 0.5
2018-04-23 14:57 | 2321 | 199.5 | 205.4 | 72.5 | 67.7 | 71.4 | 195.9 | 194.2 | 118.9 | 53.5 | 47.3 | 173.1 | 25.6 | 185.8 | 162.4 | 79.5 | 39.1 | 56.6 | 36.3 | 173.9 | 165 | 83.9 | 44.6 | 71.7 | 47.8 | 180.8 | 159 | 79.1 | 40 | 66 | 38.1 |  |  |  |  | 56.7 | 163.7 | 58.4 | 135.4 | 157 | 22.1 | 88.2 | 48 | 103.5 | 92.4 | 126.7 | 56.2 | 168.1 | 95.3 | 56.6 | 50.7 | 35.9 | 38.1 | 92.7 | 67 | 129.4 | 69.9 | 59.4 | 54.3 | [5 empty] | 30.4 | 127.6 | -0.98 | 2.63 | 2.14 | -0.9852 | 0.0551 | 1.9826 | 193.6 | 180.1 | -1.2 | 2.26 | 2527 | 878.7 | 0.5 | 0.5
2018-04-23 14:57 | 2322 | 199.4 | 205.3 | 72.5 | 67.8 | 71.5 | 195.8 | 194.1 | 119 | 53.5 | 47.3 | 173 | 25.6 | 185.7 | 162.3 | 79.4 | 39.7 | 56.6 | 36.1 | 173.8 | 165 | 83.9 | 44.8 | 71.7 | 47.3 | 180.7 | 158.9 | 79.1 | 40 | 65.9 | 37.9 |  |  |  |  | 56.7 | 163.6 | 58.3 | 135.2 | 156.9 | 22.1 | 88.1 | 48 | 103.4 | 92.4 | 126.7 | 56.2 | 168 | 95.2 | 56.6 | 50.7 | 35.9 | 38.1 | 92.7 | 67 | 129.4 | 69.9 | 59.4 | 54.3 | [5 empty] | 30.4 | 127.4 | -0.91 | 2.63 | 2.18 | 4.774 | -0.0178 | 1.9824 | 193.5 | 180 | -1.16 | 2.26 | 2528 | 878.8 | 0.5 | 0.5
2018-04-23 14:57 | 2323 | 199.3 | 205.3 | 72.3 | 67.7 | 71.6 | 195.7 | 194 | 119.2 | 53.4 | 47.4 | 172.9 | 25.6 | 185.6 | 162.2 | 79.3 | 39.9 | 56.6 | 36.2 | 173.7 | 165 | 83.8 | 44.9 | 71.7 | 46.9 | 180.5 | 159 | 79 | 40 | 65.9 | 38 |  |  |  |  | 56.7 | 163.5 | 58.3 | 135.1 | 156.9 | 22.1 | 88.1 | 48 | 103.3 | 92.3 | 126.6 | 56.2 | 168 | 95.2 | 56.6 | 50.7 | 35.9 | 38.1 | 92.7 | 67 | 129.3 | 69.8 | 59.4 | 54.3 | [5 empty] | 30.4 | 127.3 | -0.94 | 2.62 | 2.18 | -2.4146 | 0.0296 | 1.9831 | 193.5 | 179.9 | -1.18 | 2.26 | 2529 | 878.8 | 0.5 | 0.5
2018-04-23 14:57 | 2324 | 199.2 | 205.3 | 71.9 | 67.5 | 71.6 | 195.6 | 194 | 119.2 | 53.4 | 47.4 | 172.8 | 25.6 | 185.4 | 162.1 | 79.3 | 40.1 | 56.6 | 36.4 | 173.6 | 164.9 | 83.8 | 44.8 | 71.6 | 47.5 | 180.4 | 159 | 79 | 39.9 | 65.8 | 38.4 |  |  |  |  | 56.7 | 163.4 | 58.3 | 135.1 | 156.8 | 22.1 | 88 | 47.9 | 103.3 | 92.3 | 126.6 | 56.2 | 167.9 | 95.1 | 56.6 | 50.7 | 35.9 | 38 | 92.7 | 67 | 129.3 | 69.8 | 59.4 | 54.3 | [5 empty] | 30.3 | 127.2 | -0.92 | 2.66 | 2.16 | -0.9054 | -0.0306 | 1.9828 | 193.4 | 179.8 | -1.16 | 2.27 | 2530 | 878.9 | 0.5 | 0.5
2018-04-23 14:57 | 2325 | 199.2 | 205.3 | 71.6 | 67.3 | 71.6 | 195.5 | 193.9 | 119.2 | 53.4 | 47.4 | 172.7 | 25.6 | 185.3 | 162 | 79.2 | 40.2 | 56.6 | 36.7 | 173.5 | 165.1 | 83.7 | 44.8 | 71.6 | 48.5 | 180.3 | 158.8 | 79 | 40.2 | 65.8 | 38.2 |  |  |  |  | 56.7 | 163.4 | 58.3 | 135.1 | 156.7 | 22.1 | 88 | 47.9 | 103.2 | 92.3 | 126.5 | 56.1 | 167.8 | 95.1 | 56.6 | 50.6 | 35.9 | 38 | 92.7 | 66.9 | 129.2 | 69.8 | 59.4 | 54.4 | [5 empty] | 30.1 | 127 | -0.89 | 2.67 | 2.14 | 2.1422 | -0.0051 | 1.9822 | 193.3 | 179.7 | -1.14 | 2.28 | 2531 | 879 | 0.5 | 0.5
2018-04-23 14:57 | 2326 | 199.1 | 205.3 | 71.5 | 67.2 | 71.6 | 195.4 | 193.8 | 119.3 | 53.3 | 47.4 | 172.5 | 25.6 | 185.3 | 161.8 | 79.1 | 40.3 | 56.5 | 36.4 | 173.4 | 165.1 | 83.6 | 45.2 | 71.5 | 49.1 | 180.2 | 158.6 | 78.9 | 40.1 | 65.8 | 37.8 |  |  |  |  | 56.6 | 163.3 | 58.3 | 135 | 156.7 | 22.1 | 87.9 | 47.9 | 103.1 | 92.2 | 126.5 | 56.1 | 167.7 | 95 | 56.6 | 50.6 | 35.9 | 38.1 | 92.7 | 66.9 | 129.2 | 69.8 | 59.4 | 54.5 | [5 empty] | 30 | 126.9 | -0.88 | 2.7 | 2.14 | 2.373 | 0.0004 | 1.9831 | 193.2 | 179.6 | -1.14 | 2.29 | 2532 | 879 | 0.5 | 0.5
2018-04-23 14:57 | 2327 | 199 | 205.1 | 71.3 | 67.1 | 71.5 | 195.2 | 193.8 | 119.3 | 53.3 | 47.4 | 172.4 | 25.6 | 185.2 | 161.7 | 79.1 | 40.4 | 56.5 | 36.1 | 173.2 | 164.8 | 83.6 | 45.5 | 71.5 | 49.3 | 180.1 | 158.5 | 78.9 | 40 | 65.7 | 37.3 |  |  |  |  | 56.6 | 163.2 | 58.3 | 135 | 156.6 | 22.1 | 87.9 | 47.8 | 103 | 92.2 | 126.4 | 56.1 | 167.6 | 95 | 56.6 | 50.6 | 35.9 | 38.1 | 92.7 | 66.9 | 129.2 | 69.8 | 59.4 | 54.6 | [5 empty] | 30 | 126.8 | -0.87 | 2.63 | 2.15 | -0.1276 | 0.0004 | 1.9829 | 193.1 | 179.5 | -1.13 | 2.26 | 2533 | 879.1 | 0.5 | 0.5
2018-04-23 14:57 | 2328 | 198.9 | 205 | 71.1 | 67.1 | 71.5 | 195.2 | 193.7 | 119.3 | 53.2 | 47.4 | 172.3 | 25.6 | 185.1 | 161.6 | 79 | 40.5 | 56.5 | 35.9 | 173.1 | 164.6 | 83.5 | 45.1 | 71.5 | 49 | 180 | 158.5 | 78.9 | 40.1 | 65.7 | 37.2 |  |  |  |  | 56.6 | 163.1 | 58.3 | 135.1 | 156.6 | 22.1 | 87.8 | 47.8 | 103 | 92.2 | 126.4 | 56.1 | 167.6 | 94.9 | 56.6 | 50.6 | 35.9 | 38.1 | 92.7 | 66.9 | 129.1 | 69.7 | 59.4 | 54.5 | [5 empty] | 30 | 126.8 | -0.9 | 2.66 | 2.14 | 3.986 | 0.0205 | 1.9817 | 193 | 179.4 | -1.15 | 2.27 | 2534 | 879.2 | 0.5 | 0.5
2018-04-23 14:57 | 2329 | 198.8 | 204.9 | 71 | 67 | 71.5 | 195.2 | 193.5 | 119.3 | 53.2 | 47.4 | 172.2 | 25.6 | 184.9 | 161.6 | 78.9 | 40.4 | 56.5 | 35.5 | 173 | 164.5 | 83.4 | 45.2 | 71.4 | 48.2 | 179.9 | 158.3 | 78.8 | 40.7 | 65.6 | 37.4 |  |  |  |  | 56.5 | 163 | 58.3 | 134.9 | 156.5 | 22.1 | 87.8 | 47.9 | 102.9 | 92.1 | 126.3 | 56.1 | 167.5 | 94.9 | 56.6 | 50.6 | 35.9 | 38.1 | 92.7 | 66.9 | 129.1 | 69.7 | 59.4 | 54.5 | [5 empty] | 30.1 | 126.8 | -0.93 | 2.68 | 2.14 | 14.3765 | -0.0069 | 1.983 | 192.9 | 179.3 | -1.17 | 2.28 | 2535 | 879.2 | 0.5 | 0.5
2018-04-23 14:57 | 2330 | 198.7 | 204.7 | 70.8 | 66.9 | 71.3 | 195.1 | 193.4 | 119.2 | 53.2 | 47.3 | 172.1 | 25.6 | 184.9 | 161.3 | 78.9 | 40.3 | 56.4 | 35.5 | 172.9 | 164.4 | 83.4 | 45 | 71.4 | 47.1 | 179.9 | 158.3 | 78.8 | 41 | 65.6 | 37.9 |  |  |  |  | 56.5 | 162.9 | 58.3 | 134.5 | 156.4 | 22.1 | 87.7 | 47.9 | 102.8 | 92.1 | 126.3 | 56.1 | 167.4 | 94.8 | 56.6 | 50.6 | 35.9 | 38.1 | 92.7 | 66.9 | 129 | 69.7 | 59.4 | 54.5 | [5 empty] | 30 | 126.9 | -0.84 | 2.67 | 2.13 | 3.2743 | 0.0205 | 1.9824 | 192.8 | 179.2 | -1.11 | 2.28 | 2536 | 879.3 | 0.5 | 0.5
2018-04-23 14:57 | 2331 | 198.6 | 204.6 | 70.7 | 66.9 | 71 | 195 | 193.3 | 119.1 | 53.2 | 47.2 | 172 | 25.6 | 184.7 | 161 | 78.8 | 40.1 | 56.4 | 35.9 | 172.9 | 164.2 | 83.3 | 45.1 | 71.3 | 47 | 179.8 | 158.3 | 78.7 | 40.8 | 65.5 | 37.9 |  |  |  |  | 56.6 | 162.9 | 58.3 | 134.2 | 156.4 | 22.1 | 87.7 | 47.9 | 102.8 | 92 | 126.2 | 56 | 167.3 | 94.8 | 56.6 | 50.6 | 35.9 | 38.1 | 92.7 | 66.9 | 129 | 69.7 | 59.4 | 54.5 | [5 empty] | 29.7 | 126.9 | -0.85 | 2.66 | 2.13 | 5.8057 | -0.0233 | 1.9817 | 192.7 | 179.1 | -1.12 | 2.27 | 2537 | 879.4 | 0.5 | 0.5
2018-04-23 14:57 | 2332 | 198.5 | 204.6 | 70.7 | 67.1 | 70.9 | 194.9 | 193.2 | 119.1 | 53.2 | 47.2 | 171.9 | 25.6 | 184.6 | 160.8 | 78.7 | 40 | 56.4 | 36.2 | 172.7 | 164.5 | 83.3 | 45.5 | 71.3 | 47.1 | 179.7 | 158.4 | 78.7 | 40.5 | 65.5 | 37.3 |  |  |  |  | 56.5 | 162.8 | 58.3 | 134.2 | 156.3 | 22.1 | 87.6 | 47.9 | 102.7 | 92 | 126.2 | 56 | 167.2 | 94.7 | 56.6 | 50.6 | 35.9 | 38.2 | 92.7 | 66.9 | 128.9 | 69.6 | 59.4 | 54.6 | [5 empty] | 29.6 | 126.8 | -0.83 | 2.62 | 2.13 | 0.6834 | 0.0478 | 1.9799 | 192.6 | 179 | -1.1 | 2.25 | 2538 | 879.4 | 0.5 | 0.5
2018-04-23 14:57 | 2333 | 198.3 | 204.5 | 70.5 | 67.1 | 70.9 | 194.7 | 193.2 | 119.2 | 53.3 | 47.1 | 171.8 | 25.6 | 184.5 | 160.7 | 78.6 | 39.9 | 56.4 | 36.2 | 172.7 | 164.5 | 83.2 | 45.1 | 71.2 | 47.1 | 179.6 | 158.3 | 78.6 | 40.2 | 65.5 | 37.2 |  |  |  |  | 56.5 | 162.7 | 58.3 | 134.1 | 156.3 | 22.1 | 87.6 | 47.9 | 102.6 | 92 | 126.1 | 56 | 167.1 | 94.7 | 56.6 | 50.5 | 35.9 | 38.1 | 92.7 | 66.9 | 128.9 | 69.6 | 59.4 | 54.6 | [5 empty] | 29.5 | 126.8 | -0.82 | 2.69 | 2.14 | 3.1239 | 0.0715 | 1.9825 | 192.5 | 178.9 | -1.1 | 2.29 | 2539 | 879.5 | 0.5 | 0.5
2018-04-23 14:57 | 2334 | 198.2 | 204.4 | 70.6 | 66.7 | 70.9 | 194.6 | 193.1 | 119.2 | 53.3 | 47 | 171.7 | 25.6 | 184.4 | 160.7 | 78.6 | 39.7 | 56.3 | 36 | 172.6 | 164.1 | 83.1 | 44.9 | 71.2 | 46.5 | 179.5 | 158.1 | 78.6 | 40.6 | 65.4 | 37 |  |  |  |  | 56.5 | 162.6 | 58.3 | 133.9 | 156.2 | 22.1 | 87.5 | 47.9 | 102.6 | 91.9 | 126.1 | 56 | 167.1 | 94.6 | 56.6 | 50.5 | 35.8 | 38.1 | 92.7 | 66.8 | 128.8 | 69.6 | 59.4 | 54.6 | [5 empty] | 29.5 | 126.8 | -0.87 | 2.71 | 2.16 | 2.3855 | 0.0077 | 1.9819 | 192.4 | 178.8 | -1.13 | 2.29 | 2540 | 879.6 | 0.5 | 0.5
2018-04-23 14:57 | 2335 | 198.1 | 204.3 | 70.6 | 66.6 | 70.7 | 194.5 | 193 | 119.2 | 53.3 | 47 | 171.6 | 25.6 | 184.3 | 160.8 | 78.5 | 39.6 | 56.3 | 36.1 | 172.5 | 163.9 | 83.1 | 44.7 | 71.1 | 46.5 | 179.4 | 157.8 | 78.5 | 40.4 | 65.4 | 37.3 |  |  |  |  | 56.5 | 162.5 | 58.3 | 133.8 | 156.1 | 22.1 | 87.5 | 47.9 | 102.5 | 91.9 | 126 | 56 | 167 | 94.6 | 56.6 | 50.5 | 35.8 | 38.1 | 92.7 | 66.8 | 128.8 | 69.6 | 59.4 | 54.6 | [5 empty] | 29.5 | 126.7 | -0.79 | 2.72 | 2.14 | 7.3952 | 0.004 | 1.9827 | 192.3 | 178.7 | -1.07 | 2.3 | 2541 | 879.6 | 0.5 | 0.5
2018-04-23 14:57 | 2336 | 198 | 204.3 | 70.2 | 66.6 | 70.6 | 194.4 | 192.9 | 119.2 | 53.2 | 47 | 171.5 | 25.6 | 184.2 | 160.8 | 78.5 | 40 | 56.3 | 36.1 | 172.3 | 163.6 | 83 | 44.9 | 71 | 46.7 | 179.3 | 157.6 | 78.5 | 40 | 65.3 | 37.2 |  |  |  |  | 56.5 | 162.4 | 58.2 | 133.5 | 156.1 | 22.1 | 87.4 | 47.9 | 102.4 | 91.8 | 126 | 56 | 166.9 | 94.5 | 56.6 | 50.5 | 35.8 | 38.1 | 92.7 | 66.8 | 128.7 | 69.6 | 59.4 | 54.6 | [5 empty] | 29.6 | 126.5 | -0.74 | 2.79 | 2.17 | 2.1206 | -0.0215 | 1.9827 | 192.2 | 178.6 | -1.04 | 2.33 | 2542 | 879.7 | 0.5 | 0.5
2018-04-23 14:57 | 2337 | 197.9 | 204.2 | 69.9 | 66.4 | 70.7 | 194.4 | 192.8 | 119.2 | 53.2 | 47.1 | 171.4 | 25.6 | 184.1 | 160.8 | 78.4 | 40.3 | 56.2 | 36.3 | 172.2 | 163.4 | 82.9 | 45 | 71 | 47 | 179.2 | 157.6 | 78.4 | 39.9 | 65.3 | 37.7 |  |  |  |  | 56.5 | 162.3 | 58.2 | 133.4 | 156 | 22.1 | 87.4 | 48 | 102.4 | 91.8 | 126 | 56 | 166.8 | 94.5 | 56.6 | 50.4 | 35.9 | 38.1 | 92.7 | 66.8 | 128.7 | 69.5 | 59.4 | 54.7 | [5 empty] | 29.7 | 126.3 | -0.81 | 2.74 | 2.15 | 1.6635 | -0.0014 | 1.9828 | 192.1 | 178.5 | -1.09 | 2.31 | 2543 | 879.7 | 0.5 | 0.5
2018-04-23 14:57 | 2338 | 197.8 | 204.1 | 69.7 | 66.3 | 70.6 | 194.2 | 192.7 | 119.1 | 53.2 | 47 | 171.3 | 25.7 | 183.9 | 160.6 | 78.4 | 40.5 | 56.2 | 36.2 | 172.1 | 163.4 | 82.9 | 44.8 | 70.9 | 47.2 | 179.1 | 157.7 | 78.4 | 39.8 | 65.3 | 37.5 |  |  |  |  | 56.5 | 162.2 | 58.3 | 133.5 | 156 | 22.1 | 87.3 | 48 | 102.3 | 91.8 | 125.9 | 55.9 | 166.7 | 94.4 | 56.6 | 50.4 | 35.9 | 38.1 | 92.7 | 66.8 | 128.7 | 69.5 | 59.4 | 54.6 | [5 empty] | 29.8 | 126.3 | -0.74 | 2.68 | 2.13 | 9.7817 | -0.027 | 1.9827 | 192 | 178.4 | -1.04 | 2.28 | 2544 | 879.8 | 0.5 | 0.5
2018-04-23 14:57 | 2339 | 197.8 | 204.1 | 69.4 | 66.3 | 70.5 | 194.1 | 192.6 | 119 | 53.2 | 47 | 171.2 | 25.7 | 183.9 | 160.4 | 78.3 | 40.5 | 56.1 | 35.4 | 172 | 163.3 | 82.8 | 44.4 | 70.8 | 47.2 | 178.9 | 157.6 | 78.4 | 39.8 | 65.3 | 37 |  |  |  |  | 56.5 | 162.1 | 58.3 | 133.5 | 155.9 | 22.1 | 87.3 | 48 | 102.2 | 91.7 | 125.9 | 55.9 | 166.7 | 94.4 | 56.6 | 50.4 | 35.8 | 38.1 | 92.7 | 66.8 | 128.6 | 69.5 | 59.4 | 54.6 | [5 empty] | 29.7 | 126.4 | -0.73 | 2.61 | 2.11 | -3.4039 | 0.0533 | 1.9828 | 191.9 | 178.3 | -1.04 | 2.25 | 2545 | 879.9 | 0.5 | 0.5
2018-04-23 14:57 | 2340 | 197.6 | 203.9 | 69.3 | 66.3 | 70.5 | 194 | 192.5 | 118.9 | 53.1 | 46.9 | 171.1 | 25.8 | 183.8 | 160.4 | 78.2 | 40.3 | 56.1 | 34.9 | 171.9 | 163.2 | 82.8 | 44.4 | 70.8 | 46.7 | 178.8 | 157.2 | 78.4 | 40.1 | 65.2 | 36.9 |  |  |  |  | 56.5 | 162 | 58.3 | 133.6 | 155.8 | 22.1 | 87.2 | 48 | 102.2 | 91.7 | 125.8 | 55.9 | 166.6 | 94.3 | 56.6 | 50.4 | 35.8 | 38.1 | 92.7 | 66.8 | 128.6 | 69.5 | 59.4 | 54.6 | [5 empty] | 29.8 | 126.4 | -0.82 | 2.67 | 2.14 | 1.0504 | -0.0069 | 1.9824 | 191.8 | 178.2 | -1.1 | 2.28 | 2546 | 879.9 | 0.5 | 0.5
2018-04-23 14:57 | 2341 | 197.5 | 203.6 | 69.3 | 66.3 | 70.4 | 193.8 | 192.3 | 118.9 | 53.1 | 46.9 | 171 | 25.8 | 183.7 | 160.3 | 78.2 | 40 | 56.1 | 35 | 171.8 | 163.3 | 82.7 | 44.2 | 70.7 | 46.2 | 178.7 | 156.9 | 78.4 | 40.7 | 65.2 | 37.5 |  |  |  |  | 56.5 | 161.9 | 58.3 | 133.6 | 155.8 | 22.1 | 87.2 | 48 | 102.1 | 91.6 | 125.7 | 55.9 | 166.5 | 94.3 | 56.6 | 50.3 | 35.8 | 38.1 | 92.7 | 66.7 | 128.5 | 69.5 | 59.4 | 54.6 | [5 empty] | 29.9 | 126.4 | -0.82 | 2.61 | 2.12 | 0.7189 | 0.0807 | 1.9813 | 191.7 | 178.1 | -1.1 | 2.25 | 2547 | 880 | 0.5 | 0.5
2018-04-23 14:57 | 2342 | 197.3 | 203.5 | 69.4 | 66.3 | 70.4 | 193.6 | 192.1 | 119 | 53.2 | 46.9 | 170.8 | 25.8 | 183.5 | 160.3 | 78.1 | 39.7 | 56 | 35.1 | 171.7 | 163.5 | 82.7 | 44 | 70.7 | 46 | 178.6 | 156.9 | 78.3 | 40.5 | 65.2 | 38 |  |  |  |  | 56.4 | 161.8 | 58.3 | 133.5 | 155.7 | 22.1 | 87.1 | 47.9 | 102 | 91.6 | 125.7 | 55.9 | 166.4 | 94.2 | 56.6 | 50.3 | 35.9 | 38.1 | 92.7 | 66.7 | 128.5 | 69.4 | 59.4 | 54.6 | [5 empty] | 30 | 126.3 | -0.76 | 2.7 | 2.1 | 9.8865 | 0.0095 | 1.9834 | 191.5 | 177.9 | -1.06 | 2.29 | 2548 | 880.1 | 0.5 | 0.5
2018-04-23 14:57 | 2343 | 197.2 | 203.5 | 69.5 | 66.3 | 70.5 | 193.5 | 192 | 119.2 | 53.2 | 47 | 170.7 | 25.9 | 183.4 | 160.3 | 78.1 | 39.7 | 56 | 35.3 | 171.7 | 163.4 | 82.7 | 44.1 | 70.6 | 45.8 | 178.4 | 157 | 78.3 | 40.3 | 65.1 | 37.6 |  |  |  |  | 56.5 | 161.8 | 58.2 | 133.7 | 155.7 | 22.1 | 87.1 | 47.9 | 102 | 91.6 | 125.7 | 55.9 | 166.3 | 94.2 | 56.6 | 50.4 | 35.9 | 38.1 | 92.7 | 66.7 | 128.4 | 69.4 | 59.3 | 54.6 | [5 empty] | 30.2 | 126.2 | -0.83 | 2.65 | 2.06 | 8.2296 | 0.0132 | 1.9823 | 191.4 | 177.8 | -1.1 | 2.27 | 2549 | 880.1 | 0.5 | 0.5
2018-04-23 14:57 | 2344 | 197.1 | 203.5 | 69.5 | 66.3 | 70.5 | 193.4 | 191.9 | 119.1 | 53.1 | 47 | 170.6 | 25.9 | 183.3 | 160 | 78 | 39.8 | 56 | 35.6 | 171.6 | 163.2 | 82.6 | 44.2 | 70.6 | 46.2 | 178.3 | 157 | 78.3 | 40.2 | 65.1 | 37.1 |  |  |  |  | 56.5 | 161.7 | 58.3 | 133.8 | 155.6 | 22.1 | 87 | 47.9 | 101.9 | 91.5 | 125.6 | 55.9 | 166.2 | 94.1 | 56.6 | 50.4 | 35.9 | 38.1 | 92.7 | 66.7 | 128.4 | 69.4 | 59.3 | 54.6 | [5 empty] | 30.2 | 126.2 | -0.89 | 2.57 | 2.05 | 0.0535 | -0.0489 | 1.9818 | 191.3 | 177.7 | -1.14 | 2.23 | 2550 | 880.2 | 0.5 | 0.5
2018-04-23 14:57 | 2345 | 197 | 203.3 | 69.5 | 66.2 | 70.4 | 193.3 | 191.9 | 119 | 53 | 47 | 170.5 | 25.9 | 183.2 | 159.6 | 78 | 40 | 55.9 | 35.8 | 171.5 | 163.3 | 82.5 | 44.3 | 70.5 | 46.9 | 178.2 | 156.8 | 78.2 | 40.2 | 65.1 | 36.9 |  |  |  |  | 56.5 | 161.6 | 58.3 | 133.6 | 155.6 | 22.1 | 87 | 47.9 | 101.8 | 91.5 | 125.6 | 55.8 | 166.2 | 94.1 | 56.6 | 50.4 | 35.9 | 38.1 | 92.7 | 66.7 | 128.3 | 69.4 | 59.3 | 54.6 | [5 empty] | 30.2 | 126.2 | -0.91 | 2.68 | 2.08 | 2.9216 | 0.0205 | 1.9827 | 191.2 | 177.6 | -1.16 | 2.28 | 2551 | 880.3 | 0.5 | 0.5
2018-04-23 14:57 | 2346 | 196.9 | 203.1 | 69.4 | 66.2 | 70.4 | 193.2 | 191.9 | 119 | 52.9 | 46.9 | 170.4 | 25.9 | 183.1 | 159.4 | 77.9 | 40.2 | 55.9 | 36 | 171.4 | 163.3 | 82.5 | 44.5 | 70.4 | 46.8 | 178.2 | 156.8 | 78.1 | 40.1 | 65 | 37.5 |  |  |  |  | 56.5 | 161.5 | 58.3 | 133.5 | 155.5 | 22.1 | 86.9 | 47.8 | 101.8 | 91.5 | 125.5 | 55.8 | 166.1 | 94 | 56.5 | 50.4 | 35.9 | 38.1 | 92.7 | 66.7 | 128.3 | 69.4 | 59.3 | 54.7 | [5 empty] | 30.3 | 126.2 | -0.91 | 2.69 | 2.07 | 2.1998 | -0.058 | 1.9833 | 191.1 | 177.6 | -1.16 | 2.28 | 2552 | 880.3 | 0.5 | 0.5
2018-04-23 14:57 | 2347 | 196.7 | 203 | 69.3 | 66.1 | 70.4 | 193.2 | 191.9 | 119.1 | 52.9 | 46.8 | 170.3 | 25.8 | 183 | 159.3 | 77.9 | 40.2 | 55.8 | 35.8 | 171.3 | 162.9 | 82.4 | 45.2 | 70.4 | 46.5 | 178.1 | 156.9 | 78.1 | 39.9 | 65 | 37.9 |  |  |  |  | 56.5 | 161.4 | 58.2 | 133.4 | 155.4 | 22.1 | 86.8 | 47.8 | 101.7 | 91.4 | 125.5 | 55.8 | 166 | 94 | 56.5 | 50.4 | 35.9 | 38.1 | 92.7 | 66.7 | 128.3 | 69.4 | 59.3 | 54.7 | [5 empty] | 30.4 | 126.1 | -0.92 | 2.68 | 2.06 | 3.5869 | -0.0233 | 1.9826 | 191 | 177.5 | -1.16 | 2.28 | 2553 | 880.4 | 0.5 | 0.5
2018-04-23 14:57 | 2348 | 196.6 | 202.9 | 69.2 | 66 | 70.3 | 193.1 | 191.8 | 118.9 | 52.8 | 46.7 | 170.3 | 25.8 | 182.9 | 159.3 | 77.8 | 40.2 | 55.8 | 35.7 | 171.2 | 162.5 | 82.4 | 44.7 | 70.3 | 46.2 | 178 | 156.8 | 78.1 | 39.8 | 64.9 | 37.7 |  |  |  |  | 56.5 | 161.3 | 58.3 | 133.3 | 155.4 | 22.1 | 86.8 | 47.8 | 101.6 | 91.4 | 125.4 | 55.8 | 165.9 | 93.9 | 56.6 | 50.4 | 35.9 | 38.1 | 92.7 | 66.7 | 128.2 | 69.3 | 59.3 | 54.7 | [5 empty] | 30.6 | 125.9 | -0.93 | 2.58 | 2.07 | 1.8308 | 0.0059 | 1.982 | 190.9 | 177.4 | -1.17 | 2.24 | 2554 | 880.5 | 0.5 | 0.5
2018-04-23 14:57 | 2349 | 196.5 | 202.8 | 69 | 66 | 70.3 | 192.9 | 191.7 | 118.8 | 52.8 | 46.7 | 170.2 | 25.8 | 182.8 | 159.3 | 77.7 | 39.9 | 55.8 | 35.7 | 171.1 | 162.5 | 82.3 | 44.1 | 70.3 | 45.4 | 177.9 | 156.5 | 78 | 39.8 | 64.9 | 37.7 |  |  |  |  | 56.5 | 161.2 | 58.3 | 133.3 | 155.3 | 22.1 | 86.7 | 47.8 | 101.6 | 91.3 | 125.4 | 55.8 | 165.8 | 93.9 | 56.6 | 50.3 | 35.9 | 38.1 | 92.7 | 66.7 | 128.2 | 69.3 | 59.3 | 54.7 | [5 empty] | 30.6 | 125.9 | -0.98 | 2.61 | 2.02 | 1.7596 | 0.0004 | 1.9824 | 190.8 | 177.3 | -1.2 | 2.25 | 2555 | 880.5 | 0.5 | 0.5
2018-04-23 14:57 | 2350 | 196.4 | 202.7 | 68.8 | 66 | 70.3 | 192.8 | 191.7 | 118.8 | 52.8 | 46.7 | 170.1 | 25.8 | 182.7 | 159.3 | 77.7 | 40.2 | 55.7 | 35.8 | 171 | 162.5 | 82.2 | 44.1 | 70.2 | 45.3 | 177.8 | 156.1 | 78 | 40.2 | 64.9 | 37.8 |  |  |  |  | 56.5 | 161.2 | 58.3 | 133.4 | 155.3 | 22.1 | 86.7 | 47.7 | 101.5 | 91.3 | 125.3 | 55.8 | 165.7 | 93.8 | 56.6 | 50.4 | 35.8 | 38.1 | 92.7 | 66.6 | 128.1 | 69.3 | 59.3 | 54.7 | [5 empty] | 30.6 | 125.8 | -0.96 | 2.58 | 2.04 | 0.6366 | 0.0351 | 1.9837 | 190.7 | 177.2 | -1.19 | 2.23 | 2556 | 880.6 | 0.5 | 0.5
2018-04-23 14:57 | 2351 | 196.3 | 202.6 | 68.7 | 66 | 70.3 | 192.7 | 191.6 | 118.6 | 52.8 | 46.6 | 170 | 25.8 | 182.6 | 159.3 | 77.6 | 40.1 | 55.7 | 35.7 | 170.9 | 162.7 | 82.2 | 44.2 | 70.1 | 45.2 | 177.6 | 156 | 77.9 | 40.1 | 64.8 | 37.7 |  |  |  |  | 56.5 | 161.1 | 58.2 | 133.3 | 155.2 | 22.1 | 86.6 | 47.7 | 101.4 | 91.3 | 125.3 | 55.8 | 165.6 | 93.8 | 56.5 | 50.4 | 35.8 | 38.1 | 92.7 | 66.6 | 128.1 | 69.3 | 59.3 | 54.7 | [5 empty] | 30.5 | 125.7 | -0.96 | 2.51 | 2.05 | -1.4252 | -0.0379 | 1.9831 | 190.7 | 177 | -1.19 | 2.21 | 2557 | 880.6 | 0.5 | 0.5
2018-04-23 14:58 | 2352 | 196.2 | 202.6 | 68.6 | 65.9 | 70.2 | 192.5 | 191.5 | 118.5 | 52.9 | 46.6 | 169.9 | 25.8 | 182.5 | 159.4 | 77.5 | 39.7 | 55.7 | 35.1 | 170.8 | 162.7 | 82.1 | 44.3 | 70 | 45.3 | 177.4 | 156.1 | 77.9 | 39.9 | 64.7 | 37.6 |  |  |  |  | 56.4 | 161 | 58.2 | 133.3 | 155.1 | 22.1 | 86.6 | 47.6 | 101.4 | 91.2 | 125.2 | 55.7 | 165.5 | 93.7 | 56.5 | 50.3 | 35.9 | 38 | 92.7 | 66.6 | 128 | 69.2 | 59.3 | 54.7 | [5 empty] | 30.3 | 125.6 | -0.94 | 2.48 | 2.03 | -11.3626 | 0.0022 | 1.9815 | 190.6 | 176.9 | -1.18 | 2.19 | 2558 | 880.7 | 0.5 | 0.5
2018-04-23 14:58 | 2353 | 196.1 | 202.4 | 68.6 | 65.9 | 70.1 | 192.4 | 191.3 | 118.5 | 52.9 | 46.6 | 169.8 | 25.7 | 182.4 | 159.4 | 77.5 | 39.2 | 55.6 | 35.2 | 170.7 | 162.4 | 82 | 44.3 | 70 | 45.4 | 177.3 | 156 | 77.8 | 39.8 | 64.7 | 38.2 |  |  |  |  | 56.4 | 160.9 | 58.2 | 133 | 155.1 | 22.1 | 86.5 | 47.6 | 101.3 | 91.2 | 125.1 | 55.7 | 165.4 | 93.7 | 56.5 | 50.2 | 35.8 | 38 | 92.7 | 66.6 | 128 | 69.2 | 59.3 | 54.7 | [5 empty] | 30.1 | 125.5 | -1 | 2.61 | 2.03 | 5.1245 | -0.0416 | 1.9825 | 190.4 | 176.8 | -1.21 | 2.25 | 2559 | 880.8 | 0.5 | 0.5
2018-04-23 14:58 | 2354 | 196.1 | 202.3 | 68.7 | 66 | 70.1 | 192.2 | 191.2 | 118.4 | 53 | 46.6 | 169.7 | 25.7 | 182.4 | 159.2 | 77.4 | 39.2 | 55.6 | 35.4 | 170.6 | 162.1 | 82 | 44.1 | 69.9 | 45.1 | 177.2 | 155.7 | 77.8 | 39.6 | 64.7 | 38.3 |  |  |  |  | 56.5 | 160.8 | 58.2 | 132.7 | 155 | 22.1 | 86.5 | 47.6 | 101.3 | 91.1 | 125.1 | 55.7 | 165.4 | 93.6 | 56.5 | 50.2 | 35.8 | 38 | 92.7 | 66.6 | 127.9 | 69.2 | 59.3 | 54.7 | [5 empty] | 30 | 125.5 | -0.95 | 2.5 | 2.06 | 6.2041 | 0.0132 | 1.982 | 190.3 | 176.7 | -1.18 | 2.2 | 2560 | 880.8 | 0.5 | 0.5
2018-04-23 14:58 | 2355 | 195.9 | 202.2 | 68.8 | 66 | 70 | 192 | 191.1 | 118.4 | 53.1 | 46.4 | 169.6 | 25.7 | 182.2 | 159 | 77.4 | 39.7 | 55.5 | 35.3 | 170.5 | 161.9 | 81.9 | 44 | 69.9 | 45.2 | 177.1 | 155.5 | 77.7 | 39.6 | 64.7 | 37.7 |  |  |  |  | 56.5 | 160.7 | 58.2 | 132.8 | 155 | 22.1 | 86.5 | 47.7 | 101.2 | 91.1 | 125.1 | 55.7 | 165.3 | 93.6 | 56.5 | 50.2 | 35.9 | 38.1 | 92.7 | 66.6 | 127.9 | 69.2 | 59.3 | 54.7 | [5 empty] | 29.9 | 125.4 | -0.91 | 2.53 | 2.08 | -2.345 | 0.0059 | 1.9832 | 190.2 | 176.6 | -1.16 | 2.21 | 2561 | 880.9 | 0.5 | 0.5
2018-04-23 14:58 | 2356 | 195.8 | 202.2 | 68.7 | 65.9 | 69.9 | 191.9 | 190.9 | 118.2 | 53.1 | 46.3 | 169.4 | 25.7 | 182.1 | 159 | 77.3 | 39.6 | 55.5 | 35 | 170.4 | 161.8 | 81.9 | 43.9 | 69.8 | 45 | 177 | 155.6 | 77.7 | 39.7 | 64.6 | 37.6 |  |  |  |  | 56.4 | 160.6 | 58.2 | 133 | 154.9 | 22.1 | 86.4 | 47.6 | 101.1 | 91.1 | 125 | 55.7 | 165.2 | 93.5 | 56.5 | 50.2 | 35.9 | 38.1 | 92.7 | 66.6 | 127.9 | 69.2 | 59.3 | 54.7 | [5 empty] | 29.9 | 125.3 | -0.92 | 2.57 | 2.08 | 7.1569 | -0.0106 | 1.9828 | 190.1 | 176.5 | -1.16 | 2.23 | 2562 | 881 | 0.5 | 0.5
2018-04-23 14:58 | 2357 | 195.7 | 202.1 | 68.6 | 65.8 | 69.8 | 191.9 | 190.8 | 118.2 | 53.1 | 46.3 | 169.3 | 25.6 | 182 | 158.9 | 77.2 | 39.5 | 55.4 | 35.2 | 170.3 | 161.7 | 81.8 | 44.2 | 69.7 | 44.4 | 177 | 155.8 | 77.6 | 39.5 | 64.6 | 38.2 |  |  |  |  | 56.3 | 160.5 | 58.3 | 133.1 | 154.9 | 22.1 | 86.4 | 47.6 | 101.1 | 91 | 125 | 55.7 | 165.2 | 93.5 | 56.5 | 50.3 | 35.9 | 38.1 | 92.7 | 66.6 | 127.8 | 69.2 | 59.3 | 54.7 | [5 empty] | 30 | 125.2 | -0.95 | 2.57 | 2.06 | 8.2783 | -0.0288 | 1.9831 | 190 | 176.4 | -1.18 | 2.23 | 2563 | 881 | 0.5 | 0.5
2018-04-23 14:58 | 2358 | 195.6 | 202.1 | 68.4 | 65.6 | 69.8 | 191.8 | 190.7 | 118.1 | 53 | 46.3 | 169.2 | 25.6 | 181.9 | 158.7 | 77.1 | 40 | 55.4 | 35.4 | 170.2 | 161.9 | 81.8 | 44.2 | 69.6 | 44.1 | 176.9 | 155.9 | 77.6 | 39.4 | 64.5 | 38.3 |  |  |  |  | 56.3 | 160.5 | 58.2 | 132.8 | 154.8 | 22.1 | 86.3 | 47.6 | 101 | 91 | 124.9 | 55.7 | 165.1 | 93.4 | 56.5 | 50.3 | 35.9 | 38.1 | 92.7 | 66.5 | 127.8 | 69.1 | 59.3 | 54.6 | [5 empty] | 30.2 | 125.1 | -0.96 | 2.68 | 2.08 | 0.2337 | -0.0069 | 1.9819 | 189.9 | 176.3 | -1.19 | 2.28 | 2564 | 881.1 | 0.5 | 0.5
2018-04-23 14:58 | 2359 | 195.4 | 202 | 68.4 | 65.4 | 69.7 | 191.7 | 190.5 | 118.2 | 52.9 | 46.2 | 169.1 | 25.7 | 181.9 | 158.7 | 77.1 | 40.3 | 55.4 | 35.6 | 170.1 | 161.9 | 81.7 | 44.1 | 69.6 | 44 | 176.8 | 155.7 | 77.6 | 39.5 | 64.5 | 37.8 |  |  |  |  | 56.2 | 160.4 | 58.2 | 132.4 | 154.7 | 22.1 | 86.3 | 47.6 | 100.9 | 91 | 124.9 | 55.7 | 165 | 93.4 | 56.5 | 50.2 | 35.9 | 38.1 | 92.7 | 66.5 | 127.7 | 69.1 | 59.3 | 54.6 | [5 empty] | 30.5 | 125.1 | -0.98 | 2.72 | 2.09 | -0.7536 | 0.0333 | 1.9822 | 189.8 | 176.2 | -1.2 | 2.29 | 2565 | 881.2 | 0.5 | 0.5
2018-04-23 14:58 | 2360 | 195.3 | 201.9 | 68.4 | 65.3 | 69.6 | 191.7 | 190.4 | 118.2 | 52.8 | 46.3 | 169 | 25.7 | 181.8 | 158.7 | 77.1 | 40.2 | 55.3 | 35.3 | 170 | 161.7 | 81.7 | 44.1 | 69.5 | 44.2 | 176.7 | 155.5 | 77.5 | 39.7 | 64.4 | 37.7 |  |  |  |  | 56.3 | 160.3 | 58.2 | 132.3 | 154.7 | 22.1 | 86.2 | 47.6 | 100.9 | 90.9 | 124.8 | 55.6 | 164.9 | 93.3 | 56.5 | 50.1 | 35.9 | 38.1 | 92.7 | 66.5 | 127.7 | 69.1 | 59.3 | 54.6 | [5 empty] | 30.7 | 125.1 | -0.89 | 2.64 | 2.12 | -3.4004 | 0.0442 | 1.9835 | 189.7 | 176.1 | -1.15 | 2.26 | 2566 | 881.2 | 0.5 | 0.5
2018-04-23 14:58 | 2361 | 195.2 | 201.7 | 68.3 | 65.2 | 69.6 | 191.7 | 190.4 | 118.2 | 52.8 | 46.3 | 168.9 | 25.7 | 181.7 | 158.5 | 77 | 40.3 | 55.3 | 35.2 | 169.9 | 161.5 | 81.7 | 43.5 | 69.4 | 44.8 | 176.6 | 155.4 | 77.5 | 39.7 | 64.4 | 37.9 |  |  |  |  | 56.3 | 160.2 | 58.2 | 132.3 | 154.6 | 22.1 | 86.2 | 47.5 | 100.8 | 90.9 | 124.8 | 55.6 | 164.9 | 93.3 | 56.5 | 50.1 | 35.8 | 38.1 | 92.7 | 66.5 | 127.6 | 69.1 | 59.3 | 54.6 | [5 empty] | 30.9 | 125.1 | -0.92 | 2.59 | 2.1 | 1.1574 | 0.0022 | 1.9821 | 189.6 | 176.1 | -1.16 | 2.24 | 2567 | 881.3 | 0.5 | 0.5
2018-04-23 14:58 | 2362 | 195.1 | 201.6 | 68.2 | 65.1 | 69.5 | 191.5 | 190.3 | 118.1 | 52.8 | 46.3 | 168.8 | 25.7 | 181.5 | 158.4 | 76.9 | 40.4 | 55.2 | 35 | 169.8 | 161.3 | 81.6 | 43.7 | 69.4 | 45 | 176.6 | 155.4 | 77.5 | 39.4 | 64.4 | 37.8 |  |  |  |  | 56.3 | 160.1 | 58.2 | 132.4 | 154.6 | 22.1 | 86.1 | 47.6 | 100.7 | 90.9 | 124.7 | 55.6 | 164.8 | 93.2 | 56.5 | 50 | 35.8 | 38.1 | 92.7 | 66.5 | 127.6 | 69.1 | 59.3 | 54.6 | [5 empty] | 31.1 | 125 | -0.95 | 2.54 | 2.12 | -3.2605 | -0.0197 | 1.9828 | 189.5 | 176 | -1.18 | 2.22 | 2568 | 881.3 | 0.5 | 0.5
2018-04-23 14:58 | 2363 | 195 | 201.5 | 68.1 | 65.1 | 69.5 | 191.4 | 190.2 | 118 | 52.9 | 46.4 | 168.6 | 25.7 | 181.4 | 158.3 | 76.9 | 40 | 55.2 | 34.8 | 169.7 | 161.3 | 81.6 | 43.7 | 69.3 | 45.7 | 176.4 | 155.2 | 77.4 | 39.2 | 64.3 | 38 |  |  |  |  | 56.3 | 160.1 | 58.2 | 132.3 | 154.5 | 22.1 | 86.1 | 47.6 | 100.7 | 90.8 | 124.7 | 55.6 | 164.7 | 93.2 | 56.5 | 50 | 35.8 | 38 | 92.7 | 66.5 | 127.5 | 69 | 59.3 | 54.6 | [5 empty] | 31.3 | 125 | -0.93 | 2.54 | 2.12 | 2.9326 | 0.0077 | 1.9824 | 189.3 | 175.8 | -1.18 | 2.21 | 2569 | 881.4 | 0.5 | 0.5
2018-04-23 14:58 | 2364 | 194.9 | 201.5 | 67.9 | 65.2 | 69.6 | 191.2 | 190.1 | 117.8 | 52.8 | 46.4 | 168.5 | 25.8 | 181.3 | 158.1 | 76.8 | 39.8 | 55.1 | 34.7 | 169.6 | 161.3 | 81.5 | 43.4 | 69.3 | 45.4 | 176.2 | 155 | 77.4 | 39.3 | 64.3 | 37.9 |  |  |  |  | 56.3 | 160 | 58.2 | 132 | 154.5 | 22.1 | 86 | 47.6 | 100.6 | 90.8 | 124.6 | 55.6 | 164.6 | 93.1 | 56.4 | 50 | 35.8 | 38 | 92.7 | 66.5 | 127.5 | 69 | 59.3 | 54.5 | [5 empty] | 31.5 | 125 | -0.98 | 2.63 | 2.13 | -1.0206 | 0.0552 | 1.9826 | 189.2 | 175.7 | -1.2 | 2.25 | 2570 | 881.5 | 0.5 | 0.5
2018-04-23 14:58 | 2365 | 194.8 | 201.3 | 67.8 | 65.4 | 69.7 | 191.1 | 190.1 | 117.6 | 52.9 | 46.3 | 168.4 | 25.8 | 181.2 | 157.8 | 76.7 | 39.4 | 55.1 | 34.5 | 169.5 | 161.1 | 81.5 | 43.2 | 69.2 | 45.9 | 176.1 | 155 | 77.3 | 39.4 | 64.3 | 38 |  |  |  |  | 56.4 | 159.9 | 58.2 | 131.9 | 154.4 | 22.1 | 86 | 47.6 | 100.5 | 90.7 | 124.6 | 55.6 | 164.6 | 93.1 | 56.4 | 50 | 35.8 | 38 | 92.7 | 66.5 | 127.4 | 69 | 59.3 | 54.5 | [5 empty] | 31.7 | 124.9 | -0.99 | 2.6 | 2.13 | 4.1267 | -0.0014 | 1.9828 | 189.1 | 175.6 | -1.21 | 2.24 | 2571 | 881.5 | 0.5 | 0.5
2018-04-23 14:58 | 2366 | 194.7 | 201.2 | 67.7 | 65.5 | 69.9 | 191 | 190 | 117.6 | 52.8 | 46.3 | 168.3 | 25.8 | 181.1 | 157.4 | 76.6 | 39.2 | 55 | 34.6 | 169.4 | 161.1 | 81.4 | 43.1 | 69.2 | 46.2 | 176 | 155 | 77.3 | 39.4 | 64.3 | 37.9 |  |  |  |  | 56.4 | 159.8 | 58.1 | 131.9 | 154.4 | 22.1 | 85.9 | 47.6 | 100.5 | 90.7 | 124.5 | 55.6 | 164.5 | 93 | 56.4 | 50.1 | 35.8 | 38 | 92.7 | 66.4 | 127.4 | 69 | 59.3 | 54.5 | [5 empty] | 31.8 | 124.7 | -0.97 | 2.59 | 2.13 | -3.2476 | 0.0168 | 1.982 | 189.1 | 175.5 | -1.2 | 2.24 | 2572 | 881.6 | 0.5 | 0.5
2018-04-23 14:58 | 2367 | 194.6 | 201.2 | 67.6 | 65.6 | 70 | 190.9 | 189.8 | 117.4 | 52.8 | 46.3 | 168.2 | 25.8 | 181 | 157.2 | 76.6 | 39.4 | 55 | 34.7 | 169.3 | 161.2 | 81.4 | 43.9 | 69.1 | 46.8 | 176 | 155 | 77.3 | 39.3 | 64.3 | 37.5 |  |  |  |  | 56.4 | 159.8 | 58.1 | 132.1 | 154.3 | 22.1 | 85.9 | 47.6 | 100.4 | 90.7 | 124.5 | 55.6 | 164.5 | 93 | 56.4 | 50.1 | 35.8 | 38 | 92.7 | 66.4 | 127.4 | 69 | 59.3 | 54.6 | [5 empty] | 31.7 | 124.7 | -0.97 | 2.5 | 2.12 | 4.5196 | 0.0113 | 1.9819 | 188.9 | 175.4 | -1.2 | 2.2 | 2573 | 881.7 | 0.5 | 0.5
2018-04-23 14:58 | 2368 | 194.5 | 201.1 | 67.6 | 65.7 | 70 | 190.7 | 189.7 | 117.3 | 52.8 | 46.3 | 168.1 | 25.9 | 180.9 | 157.2 | 76.5 | 39.7 | 55 | 35 | 169.2 | 161.3 | 81.3 | 43.9 | 69.1 | 47.4 | 175.9 | 155 | 77.2 | 39.2 | 64.2 | 36.9 |  |  |  |  | 56.4 | 159.7 | 58.1 | 132.5 | 154.2 | 22.1 | 85.8 | 47.6 | 100.4 | 90.6 | 124.4 | 55.5 | 164.4 | 92.9 | 56.4 | 50.1 | 35.8 | 38 | 92.7 | 66.4 | 127.3 | 69 | 59.3 | 54.7 | [5 empty] | 31.5 | 124.6 | -0.99 | 2.56 | 2.07 | -2.1203 | -0.0124 | 1.9823 | 188.8 | 175.3 | -1.21 | 2.23 | 2574 | 881.7 | 0.5 | 0.5
2018-04-23 14:58 | 2369 | 194.5 | 200.9 | 67.9 | 65.8 | 70.1 | 190.6 | 189.7 | 117.1 | 52.8 | 46.2 | 168 | 25.9 | 180.8 | 157.3 | 76.4 | 39.9 | 54.9 | 35.2 | 169.1 | 161.4 | 81.2 | 43.8 | 69 | 48 | 175.9 | 154.9 | 77.2 | 39.2 | 64.1 | 36.5 |  |  |  |  | 56.4 | 159.6 | 58.1 | 132.7 | 154.2 | 22.1 | 85.8 | 47.5 | 100.3 | 90.6 | 124.4 | 55.5 | 164.3 | 92.9 | 56.4 | 50 | 35.8 | 38 | 92.7 | 66.4 | 127.3 | 68.9 | 59.3 | 54.7 | [5 empty] | 31.3 | 124.6 | -0.93 | 2.51 | 2.08 | -4.4271 | -0.0471 | 1.9836 | 188.8 | 175.3 | -1.18 | 2.2 | 2575 | 881.8 | 0.5 | 0.5
2018-04-23 14:58 | 2370 | 194.4 | 200.8 | 68.1 | 65.8 | 70.2 | 190.6 | 189.6 | 117 | 52.7 | 46.2 | 168 | 25.9 | 180.7 | 157.4 | 76.4 | 39.8 | 54.9 | 34.7 | 169 | 161.3 | 81.2 | 43.7 | 69 | 47.9 | 175.8 | 154.7 | 77.1 | 39.1 | 64.1 | 36.8 |  |  |  |  | 56.4 | 159.5 | 58.1 | 132.8 | 154.1 | 22.1 | 85.7 | 47.5 | 100.2 | 90.5 | 124.4 | 55.5 | 164.2 | 92.8 | 56.4 | 50.1 | 35.9 | 38 | 92.7 | 66.4 | 127.2 | 68.9 | 59.3 | 54.7 | [5 empty] | 31.2 | 124.6 | -0.96 | 2.51 | 2.1 | -3.3384 | 0.015 | 1.9818 | 188.7 | 175.2 | -1.19 | 2.2 | 2576 | 881.9 | 0.5 | 0.5
2018-04-23 14:58 | 2371 | 194.3 | 200.6 | 68 | 65.8 | 70.2 | 190.5 | 189.5 | 116.9 | 52.6 | 46.2 | 167.8 | 25.9 | 180.6 | 157.4 | 76.3 | 39.9 | 54.9 | 34.6 | 168.9 | 160.8 | 81.1 | 44.2 | 68.9 | 48 | 175.7 | 154.7 | 77.1 | 39.1 | 64 | 37.3 |  |  |  |  | 56.4 | 159.5 | 58.1 | 132.7 | 154.1 | 22.1 | 85.7 | 47.5 | 100.2 | 90.5 | 124.3 | 55.5 | 164.1 | 92.8 | 56.4 | 50.1 | 35.8 | 38 | 92.7 | 66.4 | 127.2 | 68.9 | 59.3 | 54.7 | [5 empty] | 31 | 124.5 | -0.89 | 2.56 | 2.11 | -0.5344 | -0.0033 | 1.9815 | 188.6 | 175.1 | -1.15 | 2.22 | 2577 | 881.9 | 0.5 | 0.5
2018-04-23 14:58 | 2372 | 194.2 | 200.4 | 67.8 | 65.7 | 70.4 | 190.5 | 189.4 | 116.8 | 52.6 | 46.2 | 167.7 | 25.9 | 180.5 | 157.4 | 76.3 | 39.9 | 54.8 | 34.9 | 168.8 | 160.5 | 81 | 44.3 | 68.9 | 48.3 | 175.7 | 154.6 | 77 | 39.2 | 64 | 37.8 |  |  |  |  | 56.4 | 159.4 | 58.1 | 132.6 | 154 | 22.1 | 85.6 | 47.5 | 100.1 | 90.5 | 124.2 | 55.5 | 164.1 | 92.7 | 56.4 | 50.1 | 35.8 | 38 | 92.7 | 66.4 | 127.1 | 68.9 | 59.3 | 54.6 | [5 empty] | 30.8 | 124.4 | -0.86 | 2.64 | 2.13 | -5.4425 | -0.0288 | 1.9815 | 188.4 | 175 | -1.13 | 2.26 | 2578 | 882 | 0.5 | 0.5
2018-04-23 14:58 | 2373 | 194.1 | 200.2 | 67.7 | 65.5 | 70.5 | 190.3 | 189.4 | 116.7 | 52.5 | 46.2 | 167.6 | 25.9 | 180.4 | 157.4 | 76.2 | 40.1 | 54.8 | 34.9 | 168.7 | 160.2 | 81 | 44.4 | 68.8 | 48.2 | 175.6 | 154.6 | 77 | 39.2 | 64 | 38 |  |  |  |  | 56.4 | 159.3 | 58.1 | 132.4 | 153.9 | 22.1 | 85.6 | 47.5 | 100 | 90.4 | 124.2 | 55.5 | 164 | 92.7 | 56.3 | 50.1 | 35.8 | 38 | 92.7 | 66.3 | 127.1 | 68.9 | 59.3 | 54.5 | [5 empty] | 30.7 | 124.2 | -0.94 | 2.62 | 2.16 | -3.7368 | -0.0087 | 1.9825 | 188.3 | 174.9 | -1.17 | 2.25 | 2579 | 882 | 0.5 | 0.5
2018-04-23 14:58 | 2374 | 194 | 200.2 | 67.6 | 65.4 | 70.6 | 190.2 | 189.4 | 116.7 | 52.5 | 46.2 | 167.5 | 25.9 | 180.3 | 157.3 | 76.2 | 40.2 | 54.8 | 34.7 | 168.6 | 160.3 | 80.9 | 44.2 | 68.8 | 47.5 | 175.5 | 154.4 | 77 | 39.1 | 63.9 | 37.3 |  |  |  |  | 56.4 | 159.2 | 58.1 | 132.3 | 153.9 | 22.1 | 85.5 | 47.5 | 100 | 90.4 | 124.2 | 55.5 | 163.9 | 92.6 | 56.3 | 50.1 | 35.8 | 38 | 92.7 | 66.3 | 127 | 68.8 | 59.2 | 54.5 | [5 empty] | 30.8 | 124.1 | -0.92 | 2.73 | 2.17 | -4.5331 | 0.0022 | 1.9817 | 188.3 | 174.8 | -1.17 | 2.29 | 2580 | 882.1 | 0.5 | 0.5
2018-04-23 14:58 | 2375 | 193.9 | 200.3 | 67.4 | 65.3 | 70.6 | 190.2 | 189.3 | 116.7 | 52.5 | 46.2 | 167.4 | 25.9 | 180.2 | 157.2 | 76.1 | 39.8 | 54.7 | 34.6 | 168.5 | 160.3 | 80.8 | 43.9 | 68.8 | 46.4 | 175.4 | 154.2 | 76.9 | 39.3 | 63.9 | 37.2 |  |  |  |  | 56.5 | 159.1 | 58.1 | 132.1 | 153.8 | 22.1 | 85.5 | 47.4 | 99.9 | 90.4 | 124.1 | 55.4 | 163.8 | 92.6 | 56.3 | 50.1 | 35.8 | 38 | 92.7 | 66.3 | 127 | 68.8 | 59.2 | 54.4 | [5 empty] | 30.9 | 123.9 | -0.85 | 2.8 | 2.16 | -2.2596 | 0.0588 | 1.9835 | 188.2 | 174.7 | -1.12 | 2.32 | 2581 | 882.2 | 0.5 | 0.5
2018-04-23 14:58 | 2376 | 193.8 | 200.3 | 67.4 | 65.4 | 70.5 | 190.1 | 189.2 | 116.6 | 52.5 | 46.2 | 167.3 | 25.9 | 180.1 | 157.3 | 76 | 39.6 | 54.7 | 34.9 | 168.4 | 160.1 | 80.8 | 43.8 | 68.7 | 46 | 175.3 | 154 | 76.9 | 39.3 | 63.9 | 37 |  |  |  |  | 56.4 | 159 | 58.1 | 131.9 | 153.8 | 22.1 | 85.4 | 47.5 | 99.8 | 90.3 | 124.1 | 55.4 | 163.8 | 92.5 | 56.2 | 50.1 | 35.8 | 38 | 92.7 | 66.3 | 126.9 | 68.8 | 59.2 | 54.3 | [5 empty] | 31 | 123.8 | -0.82 | 2.74 | 2.14 | -5.9199 | 0.015 | 1.9811 | 188.1 | 174.6 | -1.1 | 2.3 | 2582 | 882.2 | 0.5 | 0.5
2018-04-23 14:58 | 2377 | 193.7 | 200.3 | 67.3 | 65.4 | 70.5 | 190 | 189.2 | 116.6 | 52.5 | 46.2 | 167.2 | 25.8 | 180 | 157.2 | 76 | 39.7 | 54.6 | 34.9 | 168.3 | 160 | 80.7 | 44 | 68.6 | 45.9 | 175.1 | 153.8 | 76.9 | 39.2 | 63.8 | 36.7 |  |  |  |  | 56.4 | 159 | 58.1 | 131.8 | 153.7 | 22.1 | 85.4 | 47.5 | 99.8 | 90.3 | 124 | 55.4 | 163.7 | 92.5 | 56.2 | 50.1 | 35.8 | 38 | 92.7 | 66.3 | 126.9 | 68.8 | 59.2 | 54.3 | [5 empty] | 31 | 123.8 | -0.9 | 2.53 | 2.11 | -7.0372 | -0.0252 | 1.9814 | 188.1 | 174.5 | -1.15 | 2.21 | 2583 | 882.3 | 0.5 | 0.5
2018-04-23 14:58 | 2378 | 193.6 | 200.2 | 67.3 | 65.5 | 70.4 | 189.9 | 189.1 | 116.6 | 52.5 | 46.2 | 167.1 | 25.8 | 179.9 | 156.9 | 75.9 | 39.7 | 54.6 | 35.1 | 168.2 | 160 | 80.7 | 44.3 | 68.6 | 45.9 | 175 | 153.8 | 76.8 | 39.3 | 63.8 | 36.5 |  |  |  |  | 56.4 | 158.9 | 58.1 | 131.9 | 153.6 | 22.1 | 85.3 | 47.4 | 99.7 | 90.2 | 124 | 55.4 | 163.6 | 92.5 | 56.2 | 50.1 | 35.8 | 38 | 92.7 | 66.3 | 126.9 | 68.7 | 59.2 | 54.3 | [5 empty] | 30.9 | 123.8 | -0.92 | 2.53 | 2.14 | 4.0182 | 0.0278 | 1.9822 | 188 | 174.3 | -1.16 | 2.21 | 2584 | 882.4 | 0.5 | 0.5
2018-04-23 14:58 | 2379 | 193.5 | 200 | 67.6 | 65.5 | 70.4 | 189.7 | 189 | 116.5 | 52.5 | 46.1 | 167 | 25.8 | 179.8 | 156.6 | 75.8 | 39.7 | 54.6 | 35.4 | 168.1 | 159.9 | 80.6 | 45 | 68.6 | 47 | 174.8 | 153.8 | 76.8 | 39.4 | 63.7 | 37.4 |  |  |  |  | 56.4 | 158.8 | 58.1 | 131.9 | 153.6 | 22.1 | 85.3 | 47.3 | 99.7 | 90.2 | 123.9 | 55.4 | 163.5 | 92.4 | 56.2 | 50.1 | 35.9 | 38 | 92.7 | 66.2 | 126.8 | 68.7 | 59.2 | 54.3 | [5 empty] | 30.9 | 123.8 | -0.96 | 2.66 | 2.14 | 8.3936 | 0.0241 | 1.982 | 187.8 | 174.2 | -1.19 | 2.27 | 2585 | 882.4 | 0.5 | 0.5
2018-04-23 14:58 | 2380 | 193.3 | 199.9 | 67.8 | 65.6 | 70.3 | 189.6 | 188.9 | 116.5 | 52.5 | 46.1 | 166.9 | 25.8 | 179.7 | 156.2 | 75.8 | 39.6 | 54.6 | 35.5 | 168 | 159.8 | 80.6 | 45 | 68.5 | 47.3 | 174.7 | 153.7 | 76.7 | 39.2 | 63.7 | 37.8 |  |  |  |  | 56.4 | 158.7 | 58.1 | 132 | 153.5 | 22.1 | 85.2 | 47.3 | 99.6 | 90.2 | 123.9 | 55.4 | 163.4 | 92.4 | 56.1 | 50.1 | 35.9 | 38 | 92.7 | 66.2 | 126.8 | 68.7 | 59.2 | 54.2 | [5 empty] | 30.8 | 123.8 | -0.92 | 2.75 | 2.14 | 0.5327 | 0.0022 | 1.9826 | 187.7 | 174.1 | -1.16 | 2.3 | 2586 | 882.5 | 0.5 | 0.5
2018-04-23 14:58 | 2381 | 193.2 | 199.8 | 68 | 65.7 | 70.3 | 189.5 | 188.8 | 116.5 | 52.5 | 46.1 | 166.8 | 25.7 | 179.6 | 156.1 | 75.8 | 39.7 | 54.5 | 35.2 | 167.9 | 159.7 | 80.5 | 44.7 | 68.4 | 47 | 174.6 | 153.4 | 76.7 | 39.1 | 63.6 | 37.8 |  |  |  |  | 56.4 | 158.6 | 58.1 | 131.8 | 153.5 | 22.1 | 85.2 | 47.3 | 99.5 | 90.1 | 123.8 | 55.4 | 163.4 | 92.3 | 56.1 | 50.1 | 35.9 | 38 | 92.7 | 66.2 | 126.7 | 68.7 | 59.2 | 54.1 | [5 empty] | 30.6 | 123.7 | -0.86 | 2.71 | 2.13 | 1.6791 | -0.0234 | 1.9829 | 187.6 | 174 | -1.12 | 2.29 | 2587 | 882.6 | 0.5 | 0.5
2018-04-23 14:58 | 2382 | 193.1 | 199.8 | 68 | 65.7 | 70.4 | 189.5 | 188.7 | 116.5 | 52.5 | 46.1 | 166.7 | 25.7 | 179.5 | 156.2 | 75.7 | 39.9 | 54.5 | 35.1 | 167.8 | 159.7 | 80.5 | 45 | 68.4 | 46.8 | 174.5 | 153.2 | 76.6 | 39.2 | 63.6 | 37.2 |  |  |  |  | 56.4 | 158.6 | 58.1 | 131.5 | 153.4 | 22.1 | 85.1 | 47.3 | 99.5 | 90.1 | 123.8 | 55.4 | 163.3 | 92.3 | 56 | 50.1 | 35.9 | 38 | 92.7 | 66.2 | 126.7 | 68.7 | 59.2 | 54.1 | [5 empty] | 30.4 | 123.7 | -0.82 | 2.66 | 2.12 | 0.9256 | 0.0278 | 1.9823 | 187.5 | 174 | -1.1 | 2.27 | 2588 | 882.6 | 0.5 | 0.5
2018-04-23 14:58 | 2383 | 193 | 199.7 | 67.7 | 65.7 | 70.6 | 189.4 | 188.5 | 116.5 | 52.5 | 46.1 | 166.6 | 25.7 | 179.4 | 156.3 | 75.7 | 40.1 | 54.5 | 35 | 167.7 | 159.6 | 80.4 | 44.9 | 68.3 | 46.4 | 174.4 | 153.1 | 76.6 | 39.4 | 63.5 | 36.7 |  |  |  |  | 56.4 | 158.5 | 58.1 | 131.4 | 153.4 | 22.1 | 85.1 | 47.3 | 99.4 | 90.1 | 123.7 | 55.3 | 163.2 | 92.2 | 56 | 50 | 35.9 | 38 | 92.7 | 66.2 | 126.6 | 68.7 | 59.2 | 54.1 | [5 empty] | 30.2 | 123.6 | -0.72 | 2.62 | 2.07 | -2.0004 | 0.0022 | 1.9832 | 187.4 | 173.8 | -1.03 | 2.25 | 2589 | 882.7 | 0.5 | 0.5
2018-04-23 14:58 | 2384 | 192.9 | 199.6 | 67.5 | 65.8 | 70.7 | 189.3 | 188.5 | 116.7 | 52.5 | 46.1 | 166.5 | 25.7 | 179.3 | 156.2 | 75.6 | 40.2 | 54.4 | 34.6 | 167.6 | 159.4 | 80.3 | 45.1 | 68.3 | 46.2 | 174.4 | 153.2 | 76.6 | 39.7 | 63.5 | 36.8 |  |  |  |  | 56.4 | 158.4 | 58.1 | 131.4 | 153.3 | 22.1 | 85 | 47.3 | 99.3 | 90 | 123.7 | 55.3 | 163.1 | 92.2 | 56 | 50 | 35.9 | 38 | 92.7 | 66.2 | 126.6 | 68.6 | 59.2 | 54 | [5 empty] | 30 | 123.5 | -0.7 | 2.7 | 2.06 | -3.0758 | 0.0095 | 1.9834 | 187.3 | 173.8 | -1.02 | 2.28 | 2590 | 882.7 | 0.5 | 0.5
2018-04-23 14:58 | 2385 | 192.7 | 199.5 | 67.4 | 66 | 70.8 | 189.2 | 188.4 | 116.7 | 52.5 | 46.2 | 166.4 | 25.7 | 179.2 | 156.1 | 75.6 | 40.5 | 54.4 | 34.1 | 167.5 | 159.1 | 80.3 | 44.9 | 68.3 | 46.3 | 174.3 | 153.4 | 76.5 | 39.8 | 63.4 | 36.8 |  |  |  |  | 56.4 | 158.3 | 58.1 | 131.3 | 153.2 | 22.1 | 85 | 47.3 | 99.3 | 90 | 123.6 | 55.3 | 163.1 | 92.1 | 55.9 | 50 | 35.9 | 38 | 92.7 | 66.2 | 126.5 | 68.6 | 59.2 | 54 | [5 empty] | 29.9 | 123.4 | -0.76 | 2.65 | 2.09 | -2.0989 | 0.0278 | 1.9833 | 187.3 | 173.7 | -1.06 | 2.26 | 2591 | 882.8 | 0.5 | 0.5
2018-04-23 14:58 | 2386 | 192.7 | 199.3 | 67.2 | 65.9 | 70.9 | 189.1 | 188.2 | 116.6 | 52.5 | 46.2 | 166.3 | 25.7 | 179.1 | 156 | 75.6 | 40.1 | 54.3 | 34.3 | 167.4 | 159 | 80.3 | 44.8 | 68.2 | 46.1 | 174.3 | 153.5 | 76.5 | 39.6 | 63.4 | 36.9 |  |  |  |  | 56.5 | 158.3 | 58.1 | 131.3 | 153.2 | 22.1 | 84.9 | 47.3 | 99.2 | 90 | 123.6 | 55.3 | 163 | 92.1 | 55.9 | 50 | 35.9 | 38 | 92.7 | 66.1 | 126.5 | 68.6 | 59.2 | 54.1 | [5 empty] | 29.8 | 123.3 | -0.83 | 2.63 | 2.09 | -5.0211 | -0.0179 | 1.9829 | 187.1 | 173.6 | -1.11 | 2.25 | 2592 | 882.9 | 0.5 | 0.5
2018-04-23 14:58 | 2387 | 192.6 | 199.2 | 67.2 | 65.8 | 71.1 | 189 | 188.1 | 116.6 | 52.5 | 46.1 | 166.2 | 25.8 | 179 | 155.8 | 75.5 | 39.9 | 54.3 | 34.3 | 167.3 | 159 | 80.2 | 44.4 | 68.2 | 46.1 | 174.2 | 153.5 | 76.5 | 39.6 | 63.4 | 36.9 |  |  |  |  | 56.5 | 158.2 | 58.1 | 131.5 | 153.1 | 22.1 | 84.9 | 47.3 | 99.2 | 89.9 | 123.5 | 55.3 | 162.9 | 92 | 55.9 | 50 | 35.9 | 38 | 92.7 | 66.1 | 126.5 | 68.6 | 59.2 | 54.2 | [5 empty] | 29.8 | 123.3 | -0.82 | 2.76 | 2.12 | 2.9503 | 0.0479 | 1.9825 | 187 | 173.5 | -1.1 | 2.31 | 2593 | 882.9 | 0.5 | 0.5
2018-04-23 14:58 | 2388 | 192.5 | 199.1 | 67.3 | 65.8 | 71.2 | 188.9 | 188.1 | 116.5 | 52.6 | 46 | 166.1 | 25.8 | 178.9 | 155.7 | 75.5 | 40.1 | 54.2 | 34.7 | 167.2 | 159.2 | 80.1 | 44.1 | 68.1 | 46 | 174.1 | 153.3 | 76.4 | 40.3 | 63.3 | 36.9 |  |  |  |  | 56.5 | 158.1 | 58.1 | 131.6 | 153.1 | 22.1 | 84.9 | 47.3 | 99.1 | 89.9 | 123.5 | 55.3 | 162.8 | 92 | 55.9 | 50 | 35.9 | 38 | 92.7 | 66.1 | 126.4 | 68.5 | 59.2 | 54.2 | [5 empty] | 29.9 | 123.4 | -0.78 | 2.78 | 2.11 | 2.1559 | 0.0187 | 1.9819 | 186.9 | 173.4 | -1.07 | 2.32 | 2594 | 883 | 0.5 | 0.5
2018-04-23 14:58 | 2389 | 192.4 | 199.1 | 67.3 | 65.7 | 71.1 | 188.8 | 188.1 | 116.5 | 52.7 | 46 | 166 | 25.8 | 178.8 | 155.6 | 75.4 | 40 | 54.2 | 34.4 | 167.2 | 159.3 | 80.1 | 44.6 | 68 | 45.5 | 174 | 153.1 | 76.4 | 40.5 | 63.3 | 37.2 |  |  |  |  | 56.5 | 158 | 58.1 | 131.5 | 153 | 22.1 | 84.8 | 47.3 | 99 | 89.8 | 123.4 | 55.3 | 162.7 | 91.9 | 55.8 | 50 | 35.9 | 38 | 92.7 | 66.1 | 126.4 | 68.5 | 59.1 | 54.1 | [5 empty] | 30 | 123.4 | -0.82 | 2.65 | 2.09 | 1.7715 | 0.0114 | 1.9825 | 186.9 | 173.3 | -1.1 | 2.26 | 2595 | 883.1 | 0.5 | 0.5
2018-04-23 14:58 | 2390 | 192.4 | 198.9 | 67.3 | 65.7 | 71.1 | 188.7 | 188 | 116.4 | 52.8 | 46 | 165.9 | 25.8 | 178.7 | 155.3 | 75.3 | 39.7 | 54.2 | 34.3 | 167.1 | 159 | 80 | 44.8 | 68 | 45.3 | 173.9 | 152.8 | 76.4 | 40.2 | 63.3 | 37.4 |  |  |  |  | 56.5 | 157.9 | 58.1 | 131.3 | 152.9 | 22 | 84.8 | 47.3 | 99 | 89.8 | 123.4 | 55.2 | 162.7 | 91.9 | 55.8 | 50 | 35.9 | 38 | 92.7 | 66.1 | 126.3 | 68.5 | 59.2 | 54.2 | [5 empty] | 30 | 123.3 | -0.84 | 2.72 | 2.07 | -2.5758 | 0.0077 | 1.983 | 186.8 | 173.2 | -1.11 | 2.29 | 2596 | 883.1 | 0.5 | 0.5
2018-04-23 14:58 | 2391 | 192.3 | 198.9 | 67.2 | 65.6 | 71 | 188.6 | 188 | 116.4 | 52.9 | 46.1 | 165.9 | 25.9 | 178.6 | 155.1 | 75.3 | 40 | 54.1 | 34.7 | 167 | 158.7 | 80 | 45.2 | 67.9 | 45.2 | 173.7 | 152.8 | 76.3 | 40.1 | 63.2 | 37 |  |  |  |  | 56.4 | 157.9 | 58.1 | 131.1 | 152.9 | 22 | 84.7 | 47.3 | 98.9 | 89.8 | 123.3 | 55.2 | 162.6 | 91.9 | 55.8 | 50.1 | 35.9 | 38 | 92.7 | 66.1 | 126.3 | 68.5 | 59.2 | 54.2 | [5 empty] | 30 | 123.2 | -0.93 | 2.66 | 2.06 | -1.4397 | -0.0106 | 1.9833 | 186.7 | 173.1 | -1.17 | 2.26 | 2597 | 883.2 | 0.5 | 0.5
2018-04-23 14:58 | 2392 | 192.1 | 198.8 | 67 | 65.4 | 70.9 | 188.6 | 188 | 116.3 | 52.9 | 46.1 | 165.7 | 25.9 | 178.5 | 154.7 | 75.2 | 40.4 | 54.1 | 35.1 | 166.9 | 158.5 | 79.9 | 45.3 | 67.9 | 44.6 | 173.6 | 152.9 | 76.3 | 39.9 | 63.2 | 36.9 |  |  |  |  | 56.4 | 157.8 | 58.1 | 131 | 152.8 | 22.1 | 84.7 | 47.3 | 98.8 | 89.7 | 123.3 | 55.2 | 162.5 | 91.8 | 55.9 | 50.1 | 35.9 | 38 | 92.6 | 66 | 126.2 | 68.5 | 59.1 | 54.2 | [5 empty] | 30.2 | 123.2 | -0.9 | 2.69 | 2.05 | 1.6628 | 0.0406 | 1.9819 | 186.7 | 173 | -1.15 | 2.27 | 2598 | 883.2 | 0.5 | 0.5
2018-04-23 14:58 | 2393 | 192 | 198.8 | 66.9 | 65.5 | 70.8 | 188.5 | 187.9 | 116.3 | 52.9 | 46 | 165.6 | 25.9 | 178.4 | 154.8 | 75.2 | 40.4 | 54.1 | 35.3 | 166.8 | 158.7 | 79.9 | 45.1 | 67.9 | 45.3 | 173.5 | 153 | 76.3 | 39.8 | 63.2 | 37.3 |  |  |  |  | 56.5 | 157.7 | 58.1 | 131 | 152.8 | 22.1 | 84.6 | 47.3 | 98.8 | 89.7 | 123.3 | 55.2 | 162.5 | 91.8 | 55.9 | 50.2 | 35.9 | 38 | 92.6 | 66 | 126.2 | 68.4 | 59.1 | 54.3 | [5 empty] | 30.3 | 123.3 | -0.92 | 2.61 | 2.02 | 5.0659 | 0.0223 | 1.9831 | 186.6 | 172.9 | -1.16 | 2.24 | 2599 | 883.3 | 0.5 | 0.5
2018-04-23 14:58 | 2394 | 192 | 198.7 | 66.8 | 65.6 | 70.7 | 188.4 | 187.8 | 116.3 | 52.9 | 46.1 | 165.5 | 25.9 | 178.3 | 154.9 | 75.1 | 40.7 | 54.1 | 35.3 | 166.7 | 158.8 | 79.8 | 44.9 | 67.8 | 45.7 | 173.5 | 152.9 | 76.3 | 39.8 | 63.2 | 37.5 |  |  |  |  | 56.5 | 157.6 | 58.1 | 131 | 152.7 | 22 | 84.6 | 47.3 | 98.7 | 89.7 | 123.2 | 55.2 | 162.4 | 91.7 | 55.9 | 50.2 | 35.9 | 38 | 92.6 | 66 | 126.1 | 68.4 | 59.1 | 54.3 | [5 empty] | 30.2 | 123.2 | -0.85 | 2.61 | 2.02 | 0.5246 | 0.015 | 1.9828 | 186.5 | 172.8 | -1.12 | 2.24 | 2600 | 883.4 | 0.5 | 0.5
2018-04-23 14:58 | 2395 | 191.9 | 198.7 | 66.6 | 65.5 | 70.7 | 188.2 | 187.6 | 116.3 | 52.9 | 46 | 165.4 | 25.9 | 178.2 | 154.9 | 75.1 | 40.7 | 54 | 35.5 | 166.6 | 158.6 | 79.7 | 44.8 | 67.8 | 45.4 | 173.4 | 152.7 | 76.2 | 39.7 | 63.1 | 36.9 |  |  |  |  | 56.4 | 157.5 | 58.1 | 130.9 | 152.7 | 22 | 84.5 | 47.2 | 98.7 | 89.6 | 123.2 | 55.2 | 162.3 | 91.7 | 56 | 50.2 | 35.9 | 38 | 92.6 | 66 | 126.1 | 68.4 | 59.1 | 54.2 | [5 empty] | 30.1 | 123.2 | -0.87 | 2.56 | 2.03 | -3.9443 | -0.0124 | 1.9825 | 186.4 | 172.7 | -1.13 | 2.22 | 2601 | 883.4 | 0.5 | 0.5
2018-04-23 14:58 | 2396 | 191.9 | 198.6 | 66.5 | 65.4 | 70.7 | 188.1 | 187.5 | 116.4 | 52.9 | 46 | 165.3 | 26 | 178 | 154.9 | 75.1 | 41.1 | 54 | 35.8 | 166.5 | 158.4 | 79.7 | 44.7 | 67.7 | 45.2 | 173.3 | 152.6 | 76.2 | 39.5 | 63.1 | 36.6 |  |  |  |  | 56.3 | 157.5 | 58.1 | 130.9 | 152.6 | 22 | 84.5 | 47.2 | 98.6 | 89.6 | 123.1 | 55.2 | 162.2 | 91.6 | 55.9 | 50.2 | 35.9 | 38 | 92.6 | 66 | 126.1 | 68.4 | 59.1 | 54.2 | [5 empty] | 30.3 | 123.3 | -0.86 | 2.59 | 2.09 | -1.8598 | 0.0369 | 1.9819 | 186.3 | 172.6 | -1.13 | 2.23 | 2602 | 883.5 | 0.5 | 0.5
2018-04-23 14:58 | 2397 | 191.8 | 198.5 | 66.6 | 65.3 | 70.7 | 187.9 | 187.3 | 116.3 | 52.9 | 45.9 | 165.2 | 25.9 | 177.9 | 154.8 | 75 | 40.5 | 54 | 35.8 | 166.4 | 158.3 | 79.6 | 44.9 | 67.6 | 45.4 | 173.2 | 152.5 | 76.2 | 39.5 | 63.1 | 37.1 |  |  |  |  | 56.3 | 157.4 | 58.1 | 130.9 | 152.5 | 22 | 84.4 | 47.2 | 98.5 | 89.5 | 123 | 55.1 | 162.1 | 91.6 | 55.9 | 50.1 | 35.8 | 38 | 92.6 | 66 | 126 | 68.4 | 59.1 | 54.1 | [5 empty] | 30.4 | 123.3 | -0.88 | 2.59 | 2.11 | 3.991 | -0.0215 | 1.9822 | 186.2 | 172.5 | -1.14 | 2.23 | 2603 | 883.6 | 0.5 | 0.5
2018-04-23 14:58 | 2398 | 191.7 | 198.4 | 66.4 | 65.1 | 70.6 | 187.8 | 187.2 | 116.3 | 52.9 | 45.9 | 165.1 | 25.9 | 177.8 | 154.7 | 75 | 40 | 54 | 35.7 | 166.3 | 158.3 | 79.6 | 44.9 | 67.6 | 45.9 | 173.1 | 152.2 | 76.2 | 39.6 | 63 | 37.6 |  |  |  |  | 56.4 | 157.3 | 58 | 131.3 | 152.5 | 22 | 84.4 | 47.2 | 98.5 | 89.5 | 123 | 55.1 | 162.1 | 91.5 | 55.9 | 50.1 | 35.8 | 38 | 92.6 | 66 | 126 | 68.3 | 59.1 | 54 | [5 empty] | 30.2 | 123.3 | -0.81 | 2.51 | 2.1 | 1.57 | -0.0033 | 1.983 | 186.1 | 172.4 | -1.09 | 2.2 | 2604 | 883.6 | 0.5 | 0.5
2018-04-23 14:58 | 2399 | 191.6 | 198.5 | 66.2 | 65.1 | 70.5 | 187.8 | 187.1 | 116.3 | 52.9 | 45.9 | 165 | 25.9 | 177.7 | 154.6 | 74.9 | 40.4 | 54 | 35.5 | 166.2 | 158.4 | 79.6 | 45.7 | 67.5 | 45.7 | 173.1 | 152 | 76.1 | 39.6 | 63 | 37.8 |  |  |  |  | 56.4 | 157.2 | 58 | 131.8 | 152.4 | 22 | 84.4 | 47.2 | 98.4 | 89.5 | 123 | 55.1 | 162 | 91.5 | 55.9 | 50.1 | 35.8 | 38 | 92.6 | 66 | 125.9 | 68.3 | 59.1 | 54.1 | [5 empty] | 30.1 | 123.2 | -0.83 | 2.5 | 2.11 | 0.9675 | -0.0307 | 1.9833 | 186 | 172.4 | -1.11 | 2.19 | 2605 | 883.7 | 0.5 | 0.5
2018-04-23 14:58 | 2400 | 191.5 | 198.5 | 66.1 | 65 | 70.4 | 187.7 | 187 | 116.3 | 52.9 | 45.9 | 164.9 | 25.9 | 177.6 | 154.6 | 74.8 | 41 | 53.9 | 35.2 | 166.1 | 158.3 | 79.5 | 45.9 | 67.5 | 45.5 | 173 | 151.9 | 76.1 | 39.7 | 63 | 37.3 |  |  |  |  | 56.4 | 157.2 | 58 | 131.8 | 152.4 | 22 | 84.3 | 47.2 | 98.3 | 89.4 | 122.9 | 55.1 | 161.9 | 91.4 | 55.9 | 50.1 | 35.8 | 38 | 92.6 | 65.9 | 125.9 | 68.3 | 59.1 | 54 | [5 empty] | 29.9 | 123.2 | -0.8 | 2.56 | 2.08 | 3.7309 | -0.0435 | 1.9826 | 185.9 | 172.2 | -1.09 | 2.22 | 2606 | 883.7 | 0.5 | 0.5
2018-04-23 14:58 | 2401 | 191.3 | 198.4 | 66 | 65 | 70.4 | 187.7 | 186.8 | 116.3 | 53 | 45.9 | 164.9 | 25.9 | 177.5 | 154.6 | 74.8 | 41.1 | 53.9 | 35.1 | 166.1 | 158.1 | 79.5 | 45.4 | 67.4 | 45.1 | 172.8 | 151.9 | 76.1 | 40 | 63 | 37.2 |  |  |  |  | 56.4 | 157.1 | 58 | 131.7 | 152.3 | 22 | 84.3 | 47.1 | 98.3 | 89.4 | 122.8 | 55.1 | 161.8 | 91.4 | 55.8 | 50.1 | 35.8 | 38 | 92.6 | 65.9 | 125.8 | 68.3 | 59.1 | 54 | [5 empty] | 29.7 | 123.1 | -0.8 | 2.55 | 2.09 | -5.3184 | 0.0114 | 1.9827 | 185.8 | 172.1 | -1.08 | 2.22 | 2607 | 883.8 | 0.5 | 0.5
2018-04-23 14:58 | 2402 | 191.2 | 198.4 | 66.1 | 65.1 | 70.5 | 187.6 | 186.7 | 116.3 | 53.1 | 45.9 | 164.8 | 25.9 | 177.4 | 154.6 | 74.8 | 40.8 | 53.9 | 35 | 165.9 | 157.9 | 79.4 | 45.1 | 67.3 | 45.2 | 172.7 | 151.9 | 76.1 | 39.9 | 62.9 | 37.1 |  |  |  |  | 56.4 | 157 | 58 | 131.5 | 152.3 | 22 | 84.2 | 47.1 | 98.2 | 89.4 | 122.8 | 55.1 | 161.8 | 91.4 | 55.8 | 50.1 | 35.8 | 38 | 92.6 | 65.9 | 125.8 | 68.3 | 59.1 | 54 | [5 empty] | 29.6 | 123 | -0.89 | 2.53 | 2.11 | 4.6388 | -0.0014 | 1.983 | 185.7 | 172 | -1.14 | 2.21 | 2608 | 883.9 | 0.5 | 0.5
2018-04-23 14:58 | 2403 | 191.1 | 198.3 | 66.2 | 65.1 | 70.4 | 187.6 | 186.7 | 116.4 | 53.1 | 45.9 | 164.7 | 25.9 | 177.3 | 154.5 | 74.7 | 40.3 | 53.8 | 35 | 165.9 | 157.7 | 79.4 | 45.5 | 67.3 | 45.9 | 172.6 | 151.8 | 76.1 | 39.7 | 62.9 | 37 |  |  |  |  | 56.4 | 156.9 | 57.9 | 131.2 | 152.2 | 22 | 84.2 | 47.1 | 98.1 | 89.3 | 122.8 | 55.1 | 161.7 | 91.3 | 55.8 | 50 | 35.8 | 38 | 92.6 | 65.9 | 125.7 | 68.2 | 59.1 | 54 | [5 empty] | 29.4 | 122.8 | -0.86 | 2.54 | 2.05 | 2.3229 | 0.0223 | 1.9833 | 185.7 | 171.9 | -1.12 | 2.21 | 2609 | 883.9 | 0.5 | 0.5
2018-04-23 14:58 | 2404 | 191.1 | 198.1 | 66.2 | 65 | 70.4 | 187.6 | 186.6 | 116.4 | 53.1 | 45.9 | 164.6 | 25.9 | 177.2 | 154.3 | 74.6 | 40 | 53.8 | 35.2 | 165.8 | 157.6 | 79.3 | 45.9 | 67.2 | 46.6 | 172.6 | 151.7 | 76.1 | 39.6 | 62.8 | 37 |  |  |  |  | 56.4 | 156.9 | 57.9 | 131.1 | 152.1 | 22 | 84.1 | 47 | 98.1 | 89.3 | 122.7 | 55 | 161.6 | 91.3 | 55.8 | 50 | 35.8 | 38 | 92.6 | 65.9 | 125.7 | 68.2 | 59.1 | 54 | [5 empty] | 29.3 | 122.7 | -0.8 | 2.59 | 2.05 | 9.9646 | 0.0205 | 1.9839 | 185.6 | 171.9 | -1.08 | 2.23 | 2610 | 884 | 0.5 | 0.5
2018-04-23 14:58 | 2405 | 191 | 198 | 66.1 | 65 | 70.4 | 187.5 | 186.5 | 116.4 | 53.2 | 45.9 | 164.4 | 25.9 | 177.1 | 154.2 | 74.6 | 40.4 | 53.8 | 35.1 | 165.7 | 157.6 | 79.3 | 46.6 | 67.2 | 46.8 | 172.5 | 151.7 | 76 | 39.5 | 62.8 | 36.8 |  |  |  |  | 56.4 | 156.8 | 57.9 | 131.1 | 152.1 | 22 | 84.1 | 47 | 98 | 89.3 | 122.7 | 55 | 161.5 | 91.2 | 55.7 | 50 | 35.8 | 38 | 92.6 | 65.9 | 125.7 | 68.2 | 59.1 | 54.1 | [5 empty] | 29.5 | 122.5 | -0.85 | 2.66 | 2.06 | 5.1213 | -0.0197 | 1.9842 | 185.5 | 171.8 | -1.12 | 2.26 | 2611 | 884.1 | 0.5 | 0.5
2018-04-23 14:58 | 2406 | 191 | 197.8 | 66.1 | 65.1 | 70.4 | 187.4 | 186.5 | 116.4 | 53.2 | 45.9 | 164.3 | 25.9 | 177 | 154 | 74.5 | 40.4 | 53.8 | 34.9 | 165.6 | 157.5 | 79.2 | 46.4 | 67.1 | 46.3 | 172.4 | 151.8 | 76 | 39.4 | 62.7 | 36.6 |  |  |  |  | 56.4 | 156.7 | 57.9 | 131.1 | 152 | 22 | 84.1 | 47 | 98 | 89.2 | 122.6 | 55 | 161.5 | 91.2 | 55.8 | 49.9 | 35.8 | 38 | 92.6 | 65.9 | 125.6 | 68.2 | 59.1 | 54.2 | [5 empty] | 29.6 | 122.5 | -0.84 | 2.57 | 2.03 | 14.0798 | -0.0124 | 1.9824 | 185.4 | 171.7 | -1.11 | 2.22 | 2612 | 884.1 | 0.5 | 0.5
2018-04-23 14:58 | 2407 | 190.9 | 197.5 | 66.1 | 65.1 | 70.5 | 187.3 | 186.5 | 116.2 | 53.2 | 45.8 | 164.2 | 25.9 | 176.9 | 153.8 | 74.5 | 40.3 | 53.7 | 34.8 | 165.5 | 157.5 | 79.2 | 46.1 | 67.1 | 46.2 | 172.3 | 151.8 | 76 | 39.5 | 62.7 | 36.7 |  |  |  |  | 56.3 | 156.7 | 57.9 | 131.1 | 152 | 22 | 84 | 47 | 97.9 | 89.2 | 122.6 | 55 | 161.4 | 91.1 | 55.8 | 49.9 | 35.8 | 38 | 92.6 | 65.8 | 125.6 | 68.2 | 59.1 | 54.2 | [5 empty] | 29.7 | 122.5 | -0.86 | 2.64 | 2.06 | 10.7251 | -0.0124 | 1.9819 | 185.3 | 171.6 | -1.13 | 2.25 | 2613 | 884.2 | 0.5 | 0.5
2018-04-23 14:58 | 2408 | 190.8 | 197.4 | 66.1 | 65.1 | 70.4 | 187.2 | 186.4 | 116.1 | 53.2 | 45.8 | 164.1 | 25.9 | 176.8 | 153.7 | 74.4 | 40.2 | 53.7 | 34.8 | 165.4 | 157.4 | 79.2 | 45.6 | 67 | 45.8 | 172.3 | 151.7 | 76 | 39.5 | 62.7 | 37.3 |  |  |  |  | 56.3 | 156.6 | 57.9 | 131 | 151.9 | 22 | 84 | 47 | 97.8 | 89.1 | 122.5 | 55 | 161.3 | 91.1 | 55.8 | 49.9 | 35.8 | 38 | 92.6 | 65.8 | 125.5 | 68.2 | 59.1 | 54.2 | [5 empty] | 29.7 | 122.5 | -0.83 | 2.65 | 2.11 | 6.5612 | -0.0434 | 1.9817 | 185.2 | 171.5 | -1.1 | 2.26 | 2614 | 884.2 | 0.5 | 0.5
2018-04-23 14:58 | 2409 | 190.7 | 197.2 | 66.2 | 65.1 | 70.3 | 187.1 | 186.3 | 116 | 53.2 | 45.7 | 164 | 25.9 | 176.7 | 153.7 | 74.4 | 40.3 | 53.7 | 34.4 | 165.3 | 157.4 | 79.1 | 45.7 | 67 | 45.5 | 172.2 | 151.6 | 75.9 | 39.7 | 62.6 | 37.5 |  |  |  |  | 56.4 | 156.5 | 57.9 | 130.8 | 151.9 | 22 | 83.9 | 47 | 97.8 | 89.1 | 122.5 | 55 | 161.2 | 91 | 55.8 | 49.9 | 35.8 | 38 | 92.6 | 65.8 | 125.5 | 68.1 | 59.1 | 54.1 | [5 empty] | 29.7 | 122.4 | -0.82 | 2.68 | 2.08 | 3.3294 | -0.0142 | 1.9826 | 185.1 | 171.4 | -1.1 | 2.27 | 2615 | 884.3 | 0.5 | 0.5
2018-04-23 14:58 | 2410 | 190.6 | 197.1 | 66.2 | 65 | 70.3 | 187 | 186.3 | 115.9 | 53.2 | 45.7 | 163.9 | 26 | 176.6 | 153.6 | 74.3 | 40.3 | 53.6 | 34.6 | 165.2 | 157.3 | 79 | 45.5 | 66.9 | 44.7 | 172.2 | 151.6 | 75.9 | 39.7 | 62.6 | 36.9 |  |  |  |  | 56.4 | 156.4 | 57.8 | 130.7 | 151.8 | 22 | 83.9 | 47 | 97.7 | 89.1 | 122.4 | 55 | 161.1 | 91 | 55.8 | 49.9 | 35.8 | 38 | 92.6 | 65.8 | 125.4 | 68.1 | 59.1 | 54.1 | [5 empty] | 29.9 | 122.3 | -0.78 | 2.75 | 2.12 | -8.3123 | 0.0187 | 1.9814 | 185 | 171.3 | -1.07 | 2.3 | 2616 | 884.4 | 0.5 | 0.5
2018-04-23 14:58 | 2411 | 190.4 | 197 | 66.2 | 64.9 | 70.2 | 187 | 186.2 | 115.8 | 53.2 | 45.7 | 163.8 | 26 | 176.6 | 153.4 | 74.3 | 40.6 | 53.6 | 34.6 | 165.1 | 157.1 | 79 | 45.6 | 66.9 | 44.3 | 172.1 | 151.5 | 75.9 | 39.8 | 62.6 | 36.7 |  |  |  |  | 56.3 | 156.4 | 57.8 | 130.6 | 151.8 | 22.1 | 83.9 | 47 | 97.7 | 89.1 | 122.4 | 55 | 161.1 | 90.9 | 55.8 | 49.9 | 35.8 | 38 | 92.6 | 65.8 | 125.4 | 68.1 | 59.1 | 54.2 | [5 empty] | 30.1 | 122.3 | -0.81 | 2.67 | 2.11 | -6.3298 | -0.0142 | 1.9824 | 184.9 | 171.2 | -1.09 | 2.27 | 2617 | 884.4 | 0.5 | 0.5
2018-04-23 14:58 | 2412 | 190.3 | 197 | 66 | 64.7 | 70.2 | 186.9 | 186.1 | 115.8 | 53.3 | 45.7 | 163.7 | 26 | 176.5 | 153.3 | 74.2 | 40.7 | 53.6 | 34.8 | 165 | 157 | 78.9 | 45.5 | 66.9 | 44.6 | 171.9 | 151.4 | 75.8 | 39.9 | 62.5 | 36.7 |  |  |  |  | 56.3 | 156.3 | 57.8 | 130.5 | 151.7 | 22 | 83.8 | 47 | 97.6 | 89 | 122.3 | 55 | 161 | 90.9 | 55.8 | 49.9 | 35.8 | 38 | 92.6 | 65.8 | 125.4 | 68.1 | 59.1 | 54.2 | [5 empty] | 30.2 | 122.2 | -0.81 | 2.67 | 2.09 | 0.5142 | 0.0077 | 1.9839 | 184.8 | 171.1 | -1.09 | 2.26 | 2618 | 884.5 | 0.5 | 0.5
2018-04-23 14:59 | 2413 | 190.2 | 196.9 | 65.9 | 64.6 | 70.1 | 186.8 | 186.1 | 115.8 | 53.3 | 45.7 | 163.6 | 26 | 176.3 | 153.2 | 74.2 | 40.7 | 53.5 | 35 | 164.9 | 157.1 | 78.9 | 45.8 | 66.9 | 45.8 | 171.9 | 151.2 | 75.8 | 39.9 | 62.5 | 36.9 |  |  |  |  | 56.3 | 156.2 | 57.8 | 130.5 | 151.7 | 22 | 83.8 | 47 | 97.6 | 89 | 122.3 | 55 | 160.9 | 90.9 | 55.8 | 49.9 | 35.8 | 38 | 92.6 | 65.8 | 125.3 | 68.1 | 59.1 | 54.1 | [5 empty] | 30.1 | 122.2 | -0.76 | 2.68 | 2.08 | -6.2434 | -0.0124 | 1.9831 | 184.7 | 171.1 | -1.06 | 2.27 | 2619 | 884.6 | 0.5 | 0.5
2018-04-23 14:59 | 2414 | 190.1 | 196.8 | 65.8 | 64.8 | 70.2 | 186.8 | 186.1 | 115.8 | 53.3 | 45.7 | 163.6 | 26 | 176.3 | 153.1 | 74.1 | 41 | 53.5 | 35.2 | 164.8 | 157.4 | 78.8 | 45.7 | 66.8 | 46.6 | 171.8 | 151 | 75.8 | 39.7 | 62.5 | 36.8 |  |  |  |  | 56.3 | 156.1 | 57.8 | 130.4 | 151.6 | 22 | 83.7 | 47 | 97.5 | 89 | 122.2 | 54.9 | 160.9 | 90.8 | 55.8 | 49.9 | 35.8 | 38 | 92.6 | 65.8 | 125.3 | 68.1 | 59.1 | 54.1 | [5 empty] | 30.1 | 122.1 | -0.71 | 2.62 | 2.11 | 11.4072 | 0.0168 | 1.9831 | 184.7 | 171 | -1.03 | 2.24 | 2620 | 884.6 | 0.5 | 0.5
2018-04-23 14:59 | 2415 | 190 | 196.7 | 65.7 | 64.8 | 70.2 | 186.7 | 186 | 115.7 | 53.3 | 45.6 | 163.5 | 26 | 176.2 | 153.3 | 74.1 | 41.3 | 53.5 | 35.2 | 164.8 | 157.5 | 78.8 | 45.3 | 66.8 | 46.4 | 171.6 | 150.8 | 75.8 | 39.8 | 62.4 | 36.8 |  |  |  |  | 56.3 | 156 | 57.8 | 130.3 | 151.5 | 22.1 | 83.7 | 47 | 97.4 | 88.9 | 122.2 | 54.9 | 160.8 | 90.8 | 55.8 | 49.9 | 35.9 | 38.1 | 92.6 | 65.8 | 125.2 | 68 | 59.1 | 54.2 | [5 empty] | 30.2 | 122.1 | -0.7 | 2.63 | 2.12 | 10.1356 | 0.0406 | 1.9818 | 184.6 | 170.8 | -1.01 | 2.25 | 2621 | 884.7 | 0.5 | 0.5
2018-04-23 14:59 | 2416 | 189.9 | 196.6 | 65.7 | 64.8 | 70.1 | 186.6 | 186 | 115.7 | 53.3 | 45.6 | 163.4 | 26 | 176.1 | 153.3 | 74 | 41.4 | 53.5 | 34.9 | 164.7 | 157.1 | 78.7 | 45.1 | 66.8 | 45.5 | 171.4 | 150.6 | 75.7 | 39.9 | 62.4 | 37.1 |  |  |  |  | 56.3 | 156 | 57.9 | 130.3 | 151.5 | 22.1 | 83.7 | 47 | 97.4 | 88.9 | 122.1 | 54.9 | 160.7 | 90.7 | 55.9 | 49.9 | 35.9 | 38 | 92.6 | 65.7 | 125.2 | 68 | 59.1 | 54.3 | [5 empty] | 30.1 | 122.1 | -0.81 | 2.67 | 2.12 | -1.1447 | -0.0416 | 1.9828 | 184.5 | 170.7 | -1.09 | 2.26 | 2622 | 884.7 | 0.5 | 0.5
2018-04-23 14:59 | 2417 | 189.8 | 196.6 | 65.6 | 64.7 | 70 | 186.5 | 185.9 | 115.7 | 53.4 | 45.6 | 163.3 | 26 | 176 | 153.2 | 74 | 41.5 | 53.4 | 34.8 | 164.6 | 156.8 | 78.7 | 45.1 | 66.7 | 44.3 | 171.3 | 150.7 | 75.7 | 39.9 | 62.4 | 36.9 |  |  |  |  | 56.3 | 155.9 | 57.9 | 130.2 | 151.4 | 22.1 | 83.6 | 47 | 97.3 | 88.8 | 122.1 | 54.9 | 160.6 | 90.7 | 55.9 | 49.9 | 35.9 | 38 | 92.6 | 65.7 | 125.1 | 68 | 59.1 | 54.2 | [5 empty] | 30 | 122 | -0.83 | 2.71 | 2.11 | -0.6263 | -0.0014 | 1.9825 | 184.4 | 170.6 | -1.11 | 2.28 | 2623 | 884.8 | 0.5 | 0.5
2018-04-23 14:59 | 2418 | 189.8 | 196.6 | 65.4 | 64.6 | 69.9 | 186.4 | 185.7 | 115.6 | 53.4 | 45.6 | 163.2 | 26 | 175.8 | 153 | 74 | 41.5 | 53.4 | 35 | 164.5 | 156.6 | 78.6 | 45 | 66.7 | 43.6 | 171.2 | 150.7 | 75.7 | 39.8 | 62.3 | 36.8 |  |  |  |  | 56.3 | 155.8 | 57.9 | 129.9 | 151.4 | 22.1 | 83.6 | 46.9 | 97.2 | 88.8 | 122.1 | 54.9 | 160.5 | 90.6 | 55.9 | 49.9 | 35.8 | 38 | 92.6 | 65.7 | 125.1 | 68 | 59.1 | 54.2 | [5 empty] | 30 | 121.9 | -0.82 | 2.66 | 2.14 | -2.0383 | 0.0406 | 1.9831 | 184.3 | 170.5 | -1.1 | 2.26 | 2624 | 884.9 | 0.5 | 0.5
2018-04-23 14:59 | 2419 | 189.7 | 196.6 | 65.4 | 64.5 | 70 | 186.3 | 185.5 | 115.5 | 53.4 | 45.7 | 163.1 | 25.9 | 175.7 | 152.9 | 73.9 | 41.5 | 53.4 | 34.9 | 164.4 | 156.4 | 78.5 | 44.5 | 66.6 | 43.6 | 171.1 | 150.6 | 75.6 | 40.1 | 62.3 | 36.7 |  |  |  |  | 56.3 | 155.7 | 57.8 | 129.9 | 151.3 | 22.1 | 83.5 | 46.9 | 97.2 | 88.8 | 122 | 54.9 | 160.5 | 90.6 | 55.9 | 49.9 | 35.8 | 38 | 92.6 | 65.7 | 125.1 | 68 | 59.1 | 54.2 | [5 empty] | 30 | 121.9 | -0.81 | 2.58 | 2.12 | -6.3198 | 0.0333 | 1.9821 | 184.2 | 170.4 | -1.09 | 2.23 | 2625 | 884.9 | 0.5 | 0.5
2018-04-23 14:59 | 2420 | 189.6 | 196.6 | 65.3 | 64.5 | 69.9 | 186 | 185.4 | 115.5 | 53.5 | 45.7 | 163 | 26 | 175.6 | 152.7 | 73.9 | 41.2 | 53.3 | 34.5 | 164.3 | 156.2 | 78.5 | 44.4 | 66.6 | 43.8 | 171 | 150.5 | 75.6 | 40.5 | 62.2 | 36.3 |  |  |  |  | 56.3 | 155.6 | 57.8 | 129.7 | 151.2 | 22.1 | 83.5 | 47 | 97.1 | 88.7 | 122 | 54.9 | 160.4 | 90.5 | 55.9 | 49.9 | 35.8 | 38.1 | 92.6 | 65.7 | 125 | 67.9 | 59.1 | 54.2 | [5 empty] | 30 | 121.9 | -0.81 | 2.58 | 2.11 | -7.6466 | -0.0215 | 1.9824 | 184.1 | 170.3 | -1.09 | 2.22 | 2626 | 885 | 0.5 | 0.5
2018-04-23 14:59 | 2421 | 189.5 | 196.5 | 65.2 | 64.5 | 69.8 | 185.9 | 185.4 | 115.4 | 53.4 | 45.7 | 163 | 26 | 175.5 | 152.7 | 73.8 | 40.7 | 53.3 | 34.4 | 164.2 | 156.1 | 78.5 | 44.7 | 66.5 | 44.2 | 171 | 150.6 | 75.6 | 40.9 | 62.2 | 36.1 |  |  |  |  | 56.3 | 155.6 | 57.8 | 129.5 | 151.2 | 22.1 | 83.4 | 47 | 97.1 | 88.7 | 121.9 | 54.9 | 160.3 | 90.5 | 55.9 | 49.9 | 35.8 | 38.1 | 92.6 | 65.7 | 125 | 67.9 | 59.1 | 54.2 | [5 empty] | 30.1 | 122 | -0.83 | 2.51 | 2.04 | 2.02 | -0.0087 | 1.9818 | 184 | 170.2 | -1.11 | 2.2 | 2627 | 885.1 | 0.5 | 0.5
2018-04-23 14:59 | 2422 | 189.3 | 196.4 | 65.1 | 64.5 | 69.7 | 185.8 | 185.3 | 115.3 | 53.5 | 45.7 | 162.8 | 26 | 175.4 | 152.6 | 73.8 | 40.5 | 53.3 | 34.6 | 164.1 | 156.1 | 78.4 | 44.7 | 66.5 | 44.3 | 170.9 | 150.5 | 75.6 | 40.6 | 62.2 | 36.6 |  |  |  |  | 56.3 | 155.5 | 57.8 | 129.4 | 151.1 | 22.1 | 83.4 | 46.9 | 97 | 88.7 | 121.9 | 54.8 | 160.3 | 90.4 | 55.9 | 49.9 | 35.8 | 38.1 | 92.6 | 65.7 | 124.9 | 67.9 | 59.1 | 54.2 | [5 empty] | 30.1 | 122 | -0.9 | 2.53 | 1.99 | -2.6946 | -0.0508 | 1.9824 | 183.9 | 170.2 | -1.15 | 2.2 | 2628 | 885.1 | 0.5 | 0.5
2018-04-23 14:59 | 2423 | 189.2 | 196.2 | 65 | 64.4 | 69.9 | 185.8 | 185.1 | 115.2 | 53.5 | 45.7 | 162.8 | 25.9 | 175.3 | 152.5 | 73.7 | 40.6 | 53.2 | 34.5 | 164 | 156.1 | 78.3 | 44.8 | 66.4 | 44.5 | 170.8 | 150.3 | 75.6 | 40.4 | 62.1 | 37.4 |  |  |  |  | 56.3 | 155.4 | 57.8 | 129.5 | 151.1 | 22.1 | 83.4 | 46.9 | 97 | 88.6 | 121.8 | 54.8 | 160.2 | 90.4 | 55.9 | 49.9 | 35.8 | 38.1 | 92.6 | 65.6 | 124.9 | 67.9 | 59 | 54.2 | [5 empty] | 30.2 | 122 | -0.94 | 2.54 | 2.02 | -0.2198 | 0.0059 | 1.9831 | 183.8 | 170.1 | -1.18 | 2.21 | 2629 | 885.2 | 0.5 | 0.5
2018-04-23 14:59 | 2424 | 189.1 | 196.1 | 64.9 | 64.5 | 70 | 185.8 | 185 | 115.1 | 53.5 | 45.6 | 162.6 | 25.8 | 175.2 | 152.5 | 73.7 | 40.5 | 53.2 | 34.5 | 163.9 | 156 | 78.3 | 44.9 | 66.4 | 45.1 | 170.8 | 150.4 | 75.6 | 40.3 | 62.1 | 37.6 |  |  |  |  | 56.3 | 155.3 | 57.8 | 129.8 | 151 | 22.1 | 83.3 | 46.9 | 96.9 | 88.6 | 121.8 | 54.8 | 160.1 | 90.4 | 55.9 | 49.9 | 35.8 | 38.1 | 92.6 | 65.6 | 124.8 | 67.9 | 59 | 54.2 | [5 empty] | 30 | 122 | -0.85 | 2.53 | 2.02 | -0.3122 | -0.0087 | 1.9814 | 183.7 | 170 | -1.12 | 2.2 | 2630 | 885.2 | 0.5 | 0.5
2018-04-23 14:59 | 2425 | 188.9 | 196.1 | 64.8 | 64.5 | 70.1 | 185.8 | 185 | 115.1 | 53.4 | 45.7 | 162.5 | 25.8 | 175.2 | 152.6 | 73.6 | 40.6 | 53.2 | 34.4 | 163.8 | 155.9 | 78.2 | 45.1 | 66.3 | 44.6 | 170.8 | 150.3 | 75.5 | 40.1 | 62 | 36.8 |  |  |  |  | 56.3 | 155.3 | 57.8 | 130.1 | 151 | 22.1 | 83.3 | 46.9 | 96.8 | 88.6 | 121.7 | 54.8 | 160.1 | 90.3 | 55.9 | 49.9 | 35.8 | 38.1 | 92.6 | 65.6 | 124.8 | 67.8 | 59 | 54.2 | [5 empty] | 29.8 | 122 | -0.82 | 2.45 | 2.06 | 2.7163 | 0.0022 | 1.9822 | 183.7 | 169.9 | -1.1 | 2.17 | 2631 | 885.3 | 0.5 | 0.5
2018-04-23 14:59 | 2426 | 188.9 | 196.1 | 64.8 | 64.4 | 70.2 | 185.7 | 184.8 | 115.1 | 53.4 | 45.7 | 162.5 | 25.7 | 175.1 | 152.7 | 73.6 | 40.3 | 53.1 | 34.3 | 163.7 | 155.9 | 78.2 | 44.8 | 66.3 | 45.1 | 170.7 | 150.2 | 75.5 | 40.1 | 62 | 36.3 |  |  |  |  | 56.2 | 155.2 | 57.8 | 130.3 | 150.9 | 22.1 | 83.2 | 46.9 | 96.8 | 88.5 | 121.7 | 54.8 | 160 | 90.3 | 55.9 | 49.9 | 35.8 | 38.1 | 92.6 | 65.6 | 124.8 | 67.8 | 59 | 54.1 | [5 empty] | 29.8 | 122 | -0.73 | 2.56 | 2.08 | -6.3526 | 0.0168 | 1.9835 | 183.6 | 169.8 | -1.04 | 2.22 | 2632 | 885.4 | 0.5 | 0.5
2018-04-23 14:59 | 2427 | 188.8 | 196 | 64.8 | 64.3 | 70.2 | 185.6 | 184.7 | 115.1 | 53.3 | 45.6 | 162.3 | 25.7 | 175 | 152.6 | 73.5 | 40.3 | 53.1 | 34.5 | 163.7 | 155.9 | 78.1 | 45.1 | 66.3 | 45.8 | 170.6 | 150 | 75.4 | 39.9 | 61.9 | 36.3 |  |  |  |  | 56.2 | 155.1 | 57.7 | 130.4 | 150.9 | 22.1 | 83.2 | 46.9 | 96.7 | 88.5 | 121.6 | 54.8 | 159.9 | 90.2 | 55.9 | 49.9 | 35.8 | 38.1 | 92.6 | 65.6 | 124.7 | 67.8 | 59 | 54.2 | [5 empty] | 29.9 | 121.9 | -0.85 | 2.65 | 2.04 | -4.1826 | -0.0124 | 1.9825 | 183.5 | 169.7 | -1.12 | 2.25 | 2633 | 885.4 | 0.5 | 0.5
2018-04-23 14:59 | 2428 | 188.7 | 196 | 64.7 | 64.3 | 70.3 | 185.5 | 184.6 | 115 | 53.2 | 45.5 | 162.2 | 25.7 | 174.9 | 152.4 | 73.5 | 40.7 | 53.1 | 34.5 | 163.6 | 155.7 | 78.1 | 45.5 | 66.2 | 45.4 | 170.5 | 149.8 | 75.4 | 39.7 | 61.9 | 36.4 |  |  |  |  | 56.2 | 155 | 57.7 | 130.4 | 150.8 | 22.1 | 83.1 | 46.8 | 96.7 | 88.5 | 121.6 | 54.8 | 159.8 | 90.2 | 55.9 | 49.9 | 35.8 | 38 | 92.6 | 65.6 | 124.7 | 67.8 | 59 | 54.1 | [5 empty] | 30 | 121.9 | -0.77 | 2.68 | 1.99 | 0.7982 | -0.0361 | 1.9819 | 183.4 | 169.6 | -1.07 | 2.27 | 2634 | 885.5 | 0.5 | 0.5
2018-04-23 14:59 | 2429 | 188.5 | 195.9 | 64.5 | 64.1 | 70.4 | 185.3 | 184.6 | 114.8 | 53.1 | 45.4 | 162.1 | 25.8 | 174.8 | 152.1 | 73.4 | 40.7 | 53 | 34.2 | 163.5 | 155.5 | 78 | 45.5 | 66.2 | 45.4 | 170.4 | 149.8 | 75.4 | 39.5 | 61.8 | 36.9 |  |  |  |  | 56.3 | 154.9 | 57.7 | 130.3 | 150.8 | 22.1 | 83.1 | 46.8 | 96.6 | 88.4 | 121.5 | 54.8 | 159.8 | 90.2 | 55.9 | 49.9 | 35.8 | 38 | 92.6 | 65.6 | 124.6 | 67.8 | 59 | 54 | [5 empty] | 30 | 121.9 | -0.7 | 2.7 | 1.99 | -2.4281 | 0.0625 | 1.9824 | 183.3 | 169.5 | -1.01 | 2.27 | 2635 | 885.6 | 0.5 | 0.5
2018-04-23 14:59 | 2430 | 188.4 | 195.8 | 64.3 | 63.9 | 70.4 | 185.2 | 184.5 | 114.8 | 53 | 45.3 | 162 | 25.8 | 174.7 | 151.9 | 73.3 | 40.5 | 53 | 34.2 | 163.4 | 155.3 | 78 | 45.5 | 66.2 | 44.7 | 170.2 | 149.9 | 75.3 | 39.5 | 61.8 | 36.7 |  |  |  |  | 56.2 | 154.9 | 57.7 | 130.2 | 150.7 | 22.1 | 83 | 46.8 | 96.5 | 88.4 | 121.5 | 54.7 | 159.7 | 90.1 | 55.9 | 49.9 | 35.8 | 38.1 | 92.6 | 65.5 | 124.6 | 67.7 | 59 | 54.1 | [5 empty] | 30 | 121.8 | -0.72 | 2.74 | 1.97 | 4.7036 | 0.0004 | 1.9826 | 183.2 | 169.4 | -1.03 | 2.29 | 2636 | 885.6 | 0.5 | 0.5
2018-04-23 14:59 | 2431 | 188.3 | 195.7 | 64.2 | 63.8 | 70.4 | 185.1 | 184.5 | 114.8 | 53 | 45.2 | 161.9 | 25.8 | 174.6 | 151.7 | 73.2 | 40.5 | 52.9 | 34.1 | 163.3 | 155.2 | 77.9 | 45.6 | 66.1 | 45.3 | 170.2 | 149.9 | 75.3 | 39.7 | 61.8 | 36.4 |  |  |  |  | 56.2 | 154.8 | 57.6 | 130 | 150.6 | 22.1 | 83 | 46.8 | 96.5 | 88.3 | 121.4 | 54.7 | 159.6 | 90.1 | 55.9 | 50 | 35.8 | 38.1 | 92.6 | 65.5 | 124.5 | 67.7 | 59 | 54.1 | [5 empty] | 30 | 121.7 | -0.63 | 2.68 | 2.02 | -4.023 | -0.0142 | 1.9824 | 183.1 | 169.4 | -0.96 | 2.27 | 2637 | 885.7 | 0.5 | 0.5
2018-04-23 14:59 | 2432 | 188.3 | 195.6 | 64.1 | 63.7 | 70.3 | 184.9 | 184.5 | 114.9 | 53 | 45.2 | 161.8 | 25.9 | 174.5 | 151.7 | 73.2 | 40.9 | 52.9 | 34 | 163.2 | 155.3 | 77.9 | 46.4 | 66.1 | 45.4 | 170.1 | 150 | 75.2 | 39.8 | 61.7 | 36.7 |  |  |  |  | 56.3 | 154.7 | 57.6 | 129.8 | 150.6 | 22.1 | 83 | 46.8 | 96.4 | 88.3 | 121.4 | 54.7 | 159.5 | 90 | 55.9 | 49.9 | 35.8 | 38.1 | 92.6 | 65.5 | 124.5 | 67.7 | 59 | 54.1 | [5 empty] | 30 | 121.5 | -0.54 | 2.72 | 2.01 | -8.2701 | -0.0014 | 1.9831 | 183 | 169.3 | -0.89 | 2.28 | 2638 | 885.7 | 0.5 | 0.5
2018-04-23 14:59 | 2433 | 188.1 | 195.5 | 64 | 63.7 | 70.3 | 184.8 | 184.3 | 115 | 52.9 | 45.2 | 161.7 | 26 | 174.4 | 151.8 | 73.1 | 40.7 | 52.8 | 34.2 | 163.1 | 155.1 | 77.8 | 46.1 | 66 | 45.4 | 170 | 150 | 75.2 | 39.6 | 61.7 | 37.1 |  |  |  |  | 56.3 | 154.6 | 57.7 | 129.6 | 150.5 | 22.1 | 82.9 | 46.8 | 96.4 | 88.3 | 121.4 | 54.7 | 159.4 | 90 | 55.8 | 49.9 | 35.8 | 38.1 | 92.6 | 65.5 | 124.5 | 67.7 | 59 | 54 | [5 empty] | 29.9 | 121.3 | -0.6 | 2.71 | 1.99 | -5.0293 | 0.0077 | 1.983 | 182.9 | 169.2 | -0.94 | 2.28 | 2639 | 885.8 | 0.5 | 0.5
2018-04-23 14:59 | 2434 | 188 | 195.3 | 64 | 63.6 | 70.1 | 184.7 | 184.2 | 115 | 52.9 | 45.2 | 161.7 | 26 | 174.3 | 152 | 73 | 40.5 | 52.8 | 34.3 | 163 | 155 | 77.8 | 46 | 66 | 45.2 | 169.9 | 149.9 | 75.2 | 39.3 | 61.7 | 37.3 |  |  |  |  | 56.3 | 154.6 | 57.6 | 129.4 | 150.5 | 22.1 | 82.9 | 46.8 | 96.3 | 88.2 | 121.3 | 54.7 | 159.4 | 89.9 | 55.8 | 50 | 35.8 | 38.1 | 92.6 | 65.5 | 124.4 | 67.7 | 59 | 54 | [5 empty] | 29.8 | 121.3 | -0.57 | 2.69 | 2.03 | -3.1044 | -0.0014 | 1.9835 | 182.8 | 169.1 | -0.91 | 2.27 | 2640 | 885.9 | 0.5 | 0.5
2018-04-23 14:59 | 2435 | 188 | 195.1 | 64.1 | 63.4 | 69.9 | 184.6 | 184.2 | 115 | 53 | 45.1 | 161.5 | 26 | 174.2 | 151.8 | 73 | 40.5 | 52.8 | 34.5 | 162.9 | 154.8 | 77.7 | 45.5 | 66 | 44.6 | 169.8 | 149.7 | 75.1 | 39.3 | 61.7 | 37.2 |  |  |  |  | 56.3 | 154.5 | 57.6 | 129.3 | 150.4 | 22.1 | 82.8 | 46.9 | 96.3 | 88.2 | 121.3 | 54.7 | 159.3 | 89.9 | 55.8 | 50 | 35.8 | 38.1 | 92.6 | 65.5 | 124.4 | 67.7 | 59 | 54.1 | [5 empty] | 29.8 | 121.2 | -0.65 | 2.62 | 2.05 | -0.1924 | -0.0307 | 1.983 | 182.7 | 169 | -0.98 | 2.24 | 2641 | 885.9 | 0.5 | 0.5
2018-04-23 14:59 | 2436 | 187.9 | 195 | 64.1 | 63.3 | 69.9 | 184.5 | 184.2 | 115 | 53 | 45.1 | 161.5 | 26.1 | 174.2 | 151.4 | 72.9 | 40.7 | 52.8 | 34.6 | 162.8 | 154.8 | 77.7 | 45.4 | 65.9 | 44.7 | 169.7 | 149.5 | 75.1 | 40 | 61.7 | 38.1 |  |  |  |  | 56.2 | 154.4 | 57.6 | 129.2 | 150.3 | 22.1 | 82.8 | 46.8 | 96.2 | 88.2 | 121.2 | 54.7 | 159.2 | 89.8 | 55.8 | 50 | 35.8 | 38 | 92.6 | 65.5 | 124.3 | 67.6 | 59 | 54.2 | [5 empty] | 29.8 | 121.2 | -0.65 | 2.83 | 2.09 | -2.2386 | -0.0069 | 1.9823 | 182.6 | 168.9 | -0.98 | 2.33 | 2642 | 886 | 0.5 | 0.5
2018-04-23 14:59 | 2437 | 187.9 | 194.8 | 64 | 63.3 | 69.9 | 184.4 | 184.1 | 115 | 53.1 | 45 | 161.4 | 26 | 174.1 | 151.1 | 72.9 | 41 | 52.8 | 34.7 | 162.7 | 154.8 | 77.6 | 45.5 | 65.9 | 44.3 | 169.6 | 149.3 | 75 | 40.8 | 61.7 | 37.9 |  |  |  |  | 56.2 | 154.3 | 57.6 | 129.2 | 150.3 | 22 | 82.7 | 46.8 | 96.1 | 88.1 | 121.2 | 54.6 | 159.1 | 89.8 | 55.8 | 49.9 | 35.8 | 38.1 | 92.6 | 65.4 | 124.3 | 67.6 | 59 | 54.2 | [5 empty] | 29.8 | 121.1 | -0.59 | 2.81 | 2.12 | 2.8186 | 0.0296 | 1.9819 | 182.5 | 168.8 | -0.93 | 2.32 | 2643 | 886 | 0.5 | 0.5
2018-04-23 14:59 | 2438 | 187.8 | 194.7 | 64 | 63.1 | 69.9 | 184.2 | 183.9 | 115 | 53.1 | 45 | 161.3 | 26.1 | 174 | 151 | 72.8 | 41.1 | 52.7 | 34.8 | 162.7 | 154.8 | 77.6 | 45.6 | 65.8 | 44.7 | 169.5 | 149.3 | 75 | 40.9 | 61.7 | 37.1 |  |  |  |  | 56.2 | 154.2 | 57.6 | 129.4 | 150.2 | 22.1 | 82.7 | 46.8 | 96.1 | 88.1 | 121.1 | 54.6 | 159.1 | 89.7 | 55.8 | 49.9 | 35.8 | 38.1 | 92.5 | 65.4 | 124.2 | 67.6 | 59 | 54.2 | [5 empty] | 29.8 | 121 | -0.5 | 2.66 | 2.06 | -6.585 | -0.0179 | 1.9827 | 182.4 | 168.7 | -0.85 | 2.25 | 2644 | 886.1 | 0.5 | 0.5
2018-04-23 14:59 | 2439 | 187.6 | 194.8 | 64 | 62.9 | 70 | 184.1 | 183.8 | 114.9 | 53.1 | 45.1 | 161.2 | 26.1 | 173.9 | 151.1 | 72.8 | 41.4 | 52.7 | 34.5 | 162.5 | 155 | 77.5 | 45.5 | 65.8 | 44.6 | 169.4 | 149.3 | 75 | 40.7 | 61.6 | 37 |  |  |  |  | 56.2 | 154.2 | 57.6 | 129.4 | 150.2 | 22.1 | 82.6 | 46.9 | 96 | 88.1 | 121.1 | 54.6 | 159 | 89.7 | 55.8 | 50 | 35.8 | 38 | 92.5 | 65.4 | 124.2 | 67.6 | 59 | 54.3 | [5 empty] | 29.7 | 120.8 | -0.52 | 2.68 | 2.05 | 3.2645 | -0.0069 | 1.9816 | 182.3 | 168.6 | -0.87 | 2.26 | 2645 | 886.2 | 0.5 | 0.5
2018-04-23 14:59 | 2440 | 187.5 | 194.8 | 63.9 | 62.6 | 70 | 183.9 | 183.7 | 115 | 53.1 | 45.1 | 161.1 | 26 | 173.8 | 151.2 | 72.7 | 41.1 | 52.7 | 34.6 | 162.5 | 154.9 | 77.5 | 45.7 | 65.8 | 44.6 | 169.3 | 149 | 75 | 40.7 | 61.6 | 37.1 |  |  |  |  | 56.2 | 154.1 | 57.6 | 129.4 | 150.1 | 22.1 | 82.6 | 46.9 | 96 | 88 | 121 | 54.6 | 158.9 | 89.7 | 55.8 | 50 | 35.8 | 38 | 92.5 | 65.4 | 124.1 | 67.5 | 59 | 54.3 | [5 empty] | 29.6 | 120.6 | -0.54 | 2.68 | 2.04 | 6.0098 | 0.026 | 1.9821 | 182.2 | 168.5 | -0.89 | 2.26 | 2646 | 886.2 | 0.5 | 0.5
2018-04-23 14:59 | 2441 | 187.4 | 194.6 | 63.9 | 62.4 | 70 | 183.7 | 183.7 | 114.9 | 53 | 45.2 | 161 | 26 | 173.6 | 151.1 | 72.7 | 41.1 | 52.6 | 35 | 162.4 | 154.5 | 77.4 | 45.9 | 65.7 | 44.9 | 169.1 | 148.7 | 75 | 40.9 | 61.5 | 36.9 |  |  |  |  | 56.1 | 154 | 57.6 | 129.5 | 150.1 | 22.1 | 82.5 | 46.9 | 95.9 | 88 | 121 | 54.6 | 158.8 | 89.6 | 55.8 | 50 | 35.8 | 38 | 92.5 | 65.4 | 124.1 | 67.5 | 59 | 54.3 | [5 empty] | 29.5 | 120.5 | -0.64 | 2.62 | 2.05 | 6.6955 | -0.0069 | 1.9822 | 182.1 | 168.4 | -0.97 | 2.24 | 2647 | 886.3 | 0.5 | 0.5
2018-04-23 14:59 | 2442 | 187.3 | 194.4 | 63.8 | 62.4 | 70 | 183.6 | 183.7 | 115.1 | 53 | 45.3 | 160.9 | 26 | 173.6 | 151 | 72.7 | 41.2 | 52.6 | 34.2 | 162.3 | 154.2 | 77.4 | 46 | 65.7 | 45 | 169.1 | 148.5 | 74.9 | 40.7 | 61.5 | 36.7 |  |  |  |  | 56.1 | 153.9 | 57.6 | 129.4 | 150 | 22.1 | 82.5 | 46.9 | 95.8 | 88 | 120.9 | 54.6 | 158.8 | 89.6 | 55.9 | 49.9 | 35.8 | 38 | 92.5 | 65.4 | 124.1 | 67.5 | 59 | 54.3 | [5 empty] | 29.4 | 120.4 | -0.76 | 2.65 | 2.1 | -2.7094 | 0.026 | 1.9816 | 182 | 168.3 | -1.06 | 2.25 | 2648 | 886.4 | 0.5 | 0.5
2018-04-23 14:59 | 2443 | 187.2 | 194.2 | 63.7 | 62.4 | 70 | 183.5 | 183.6 | 115.2 | 53 | 45.3 | 160.8 | 26 | 173.5 | 150.9 | 72.6 | 41.2 | 52.6 | 34 | 162.2 | 154.1 | 77.3 | 45.7 | 65.6 | 44.9 | 169 | 148.6 | 74.9 | 40.7 | 61.5 | 37.4 |  |  |  |  | 56.1 | 153.9 | 57.6 | 129.1 | 150 | 22.1 | 82.5 | 46.9 | 95.8 | 87.9 | 120.9 | 54.6 | 158.7 | 89.5 | 55.9 | 49.9 | 35.8 | 38 | 92.5 | 65.3 | 124 | 67.5 | 59 | 54.3 | [5 empty] | 29.6 | 120.5 | -0.78 | 2.57 | 2.13 | 3.5792 | 0.026 | 1.9822 | 181.9 | 168.2 | -1.07 | 2.22 | 2649 | 886.4 | 0.5 | 0.5
2018-04-23 14:59 | 2444 | 187.1 | 194 | 63.7 | 62.4 | 70 | 183.4 | 183.6 | 115.2 | 53.1 | 45.3 | 160.7 | 26 | 173.4 | 150.8 | 72.6 | 41.2 | 52.6 | 34.3 | 162.1 | 154.2 | 77.3 | 45.9 | 65.6 | 44.2 | 168.9 | 148.7 | 74.9 | 40.8 | 61.5 | 37.2 |  |  |  |  | 56.1 | 153.8 | 57.6 | 128.9 | 149.9 | 22.1 | 82.4 | 46.9 | 95.7 | 87.9 | 120.8 | 54.6 | 158.6 | 89.5 | 55.9 | 50 | 35.8 | 38 | 92.5 | 65.3 | 124 | 67.5 | 58.9 | 54.2 | [5 empty] | 29.9 | 120.6 | -0.83 | 2.6 | 2.07 | 0.0328 | 0.0223 | 1.982 | 181.8 | 168.1 | -1.1 | 2.23 | 2650 | 886.5 | 0.5 | 0.5
2018-04-23 14:59 | 2445 | 187 | 194 | 63.6 | 62.5 | 69.8 | 183.3 | 183.4 | 115.2 | 53.1 | 45.3 | 160.6 | 26 | 173.3 | 150.8 | 72.5 | 41.4 | 52.5 | 34.3 | 162 | 154.6 | 77.2 | 45.6 | 65.6 | 43.9 | 168.9 | 148.7 | 74.9 | 40.5 | 61.4 | 36.7 |  |  |  |  | 56.1 | 153.7 | 57.6 | 128.7 | 149.8 | 22.1 | 82.4 | 46.9 | 95.7 | 87.9 | 120.8 | 54.5 | 158.6 | 89.4 | 55.8 | 50 | 35.8 | 38 | 92.5 | 65.3 | 123.9 | 67.5 | 58.9 | 54.1 | [5 empty] | 30 | 120.7 | -0.8 | 2.63 | 2.03 | -4.5668 | 0.015 | 1.9818 | 181.7 | 168.1 | -1.08 | 2.24 | 2651 | 886.5 | 0.5 | 0.5
2018-04-23 14:59 | 2446 | 186.9 | 194 | 63.5 | 62.6 | 69.6 | 183.2 | 183.3 | 115.1 | 53.1 | 45.3 | 160.6 | 26 | 173.2 | 150.9 | 72.5 | 41.2 | 52.5 | 34.4 | 161.9 | 154.7 | 77.2 | 45.4 | 65.5 | 44.1 | 168.8 | 148.4 | 74.9 | 40.4 | 61.4 | 36.4 |  |  |  |  | 56.1 | 153.7 | 57.5 | 128.6 | 149.8 | 22.1 | 82.3 | 46.9 | 95.6 | 87.8 | 120.7 | 54.5 | 158.5 | 89.4 | 55.8 | 49.9 | 35.8 | 38 | 92.5 | 65.3 | 123.9 | 67.4 | 58.9 | 54.1 | [5 empty] | 29.9 | 120.8 | -0.81 | 2.6 | 2.07 | -2.2726 | -0.0599 | 1.9827 | 181.6 | 168 | -1.09 | 2.23 | 2652 | 886.6 | 0.5 | 0.5
2018-04-23 14:59 | 2447 | 186.8 | 194 | 63.4 | 62.7 | 69.7 | 183.1 | 183.2 | 115.1 | 53 | 45.3 | 160.5 | 26 | 173.1 | 150.7 | 72.5 | 41.3 | 52.5 | 34.2 | 161.8 | 154.6 | 77.1 | 45.2 | 65.5 | 44.1 | 168.6 | 148 | 74.9 | 40.3 | 61.3 | 36.2 |  |  |  |  | 56.1 | 153.6 | 57.5 | 128.6 | 149.7 | 22 | 82.3 | 46.9 | 95.5 | 87.8 | 120.7 | 54.5 | 158.4 | 89.3 | 55.8 | 49.9 | 35.8 | 38 | 92.5 | 65.3 | 123.8 | 67.4 | 58.9 | 54.2 | [5 empty] | 29.9 | 120.8 | -0.8 | 2.59 | 2.02 | -2.7602 | -0.0471 | 1.9826 | 181.5 | 167.9 | -1.09 | 2.23 | 2653 | 886.7 | 0.5 | 0.5
2018-04-23 14:59 | 2448 | 186.8 | 194 | 63.4 | 62.7 | 69.6 | 182.9 | 183.2 | 115 | 53 | 45.3 | 160.4 | 26 | 173 | 150.3 | 72.4 | 41.1 | 52.4 | 33.8 | 161.8 | 154.2 | 77.1 | 44.8 | 65.4 | 43.7 | 168.5 | 148 | 74.9 | 40.6 | 61.3 | 36.6 |  |  |  |  | 56.1 | 153.5 | 57.6 | 128.5 | 149.7 | 22 | 82.3 | 46.8 | 95.5 | 87.7 | 120.7 | 54.5 | 158.3 | 89.3 | 55.8 | 49.8 | 35.8 | 38 | 92.5 | 65.3 | 123.8 | 67.4 | 58.9 | 54.2 | [5 empty] | 29.9 | 120.7 | -0.86 | 2.54 | 2.06 | -1.2046 | -0.0179 | 1.9823 | 181.5 | 167.8 | -1.13 | 2.2 | 2654 | 886.7 | 0.5 | 0.5
2018-04-23 14:59 | 2449 | 186.7 | 193.9 | 63.3 | 62.7 | 69.5 | 182.8 | 183.1 | 114.9 | 53.1 | 45.4 | 160.3 | 26 | 173 | 149.9 | 72.4 | 41 | 52.4 | 33.8 | 161.7 | 153.9 | 77 | 45 | 65.4 | 43.3 | 168.4 | 148.1 | 74.9 | 41 | 61.3 | 36.9 |  |  |  |  | 56.1 | 153.4 | 57.5 | 128.6 | 149.6 | 22 | 82.2 | 46.8 | 95.4 | 87.7 | 120.6 | 54.5 | 158.2 | 89.2 | 55.8 | 49.9 | 35.7 | 38 | 92.5 | 65.3 | 123.8 | 67.4 | 58.9 | 54.2 | [5 empty] | 29.8 | 120.7 | -0.8 | 2.59 | 2.03 | -4.6132 | 0.0022 | 1.9831 | 181.4 | 167.7 | -1.09 | 2.23 | 2655 | 886.8 | 0.5 | 0.5
2018-04-23 14:59 | 2450 | 186.6 | 193.8 | 63.2 | 62.8 | 69.4 | 182.7 | 183 | 114.7 | 53.1 | 45.4 | 160.2 | 26 | 172.9 | 150 | 72.3 | 40.8 | 52.3 | 34 | 161.6 | 153.8 | 77 | 45.2 | 65.3 | 43.2 | 168.4 | 148 | 74.8 | 41.1 | 61.3 | 36.9 |  |  |  |  | 56.1 | 153.4 | 57.5 | 128.6 | 149.6 | 22 | 82.2 | 46.8 | 95.4 | 87.7 | 120.6 | 54.5 | 158.2 | 89.2 | 55.8 | 49.8 | 35.7 | 38 | 92.5 | 65.2 | 123.7 | 67.4 | 58.9 | 54.2 | [5 empty] | 29.7 | 120.8 | -0.86 | 2.54 | 2.06 | -2.9045 | -0.0106 | 1.9815 | 181.2 | 167.6 | -1.12 | 2.21 | 2656 | 886.8 | 0.5 | 0.5
2018-04-23 14:59 | 2451 | 186.5 | 193.7 | 63.1 | 62.8 | 69.2 | 182.7 | 182.9 | 114.6 | 53.1 | 45.4 | 160.1 | 26 | 172.8 | 150.3 | 72.3 | 40.6 | 52.3 | 34.4 | 161.5 | 153.8 | 76.9 | 45.4 | 65.3 | 42.9 | 168.3 | 148 | 74.8 | 41.4 | 61.3 | 36.7 |  |  |  |  | 56.1 | 153.3 | 57.5 | 128.4 | 149.5 | 22 | 82.1 | 46.8 | 95.3 | 87.6 | 120.5 | 54.5 | 158.1 | 89.2 | 55.8 | 49.8 | 35.7 | 38 | 92.5 | 65.2 | 123.7 | 67.3 | 58.9 | 54.1 | [5 empty] | 29.6 | 120.8 | -0.66 | 2.49 | 1.96 | 2.8573 | 0.0187 | 1.9821 | 181.2 | 167.5 | -0.99 | 2.18 | 2657 | 886.9 | 0.5 | 0.5
2018-04-23 14:59 | 2452 | 186.5 | 193.8 | 63 | 62.8 | 69 | 182.6 | 182.9 | 114.6 | 53.1 | 45.3 | 160 | 26 | 172.7 | 150.2 | 72.2 | 40.2 | 52.3 | 34.3 | 161.4 | 153.7 | 76.8 | 45.1 | 65.3 | 43.2 | 168.3 | 148 | 74.8 | 41.2 | 61.2 | 36.3 |  |  |  |  | 56.1 | 153.2 | 57.5 | 128.4 | 149.4 | 22 | 82.1 | 46.7 | 95.3 | 87.6 | 120.5 | 54.4 | 158 | 89.1 | 55.8 | 49.8 | 35.7 | 38 | 92.5 | 65.2 | 123.6 | 67.3 | 58.9 | 54.1 | [5 empty] | 29.4 | 120.9 | -0.72 | 2.5 | 1.99 | -0.2183 | -0.0124 | 1.9816 | 181.2 | 167.4 | -1.03 | 2.19 | 2658 | 887 | 0.5 | 0.5
2018-04-23 14:59 | 2453 | 186.5 | 193.7 | 63.1 | 62.9 | 68.9 | 182.5 | 182.8 | 114.6 | 53.1 | 45.3 | 159.9 | 26 | 172.5 | 149.9 | 72.2 | 40.1 | 52.2 | 34.2 | 161.3 | 153.6 | 76.8 | 44.5 | 65.2 | 43.1 | 168.1 | 147.9 | 74.8 | 40.8 | 61.2 | 36.4 |  |  |  |  | 56.2 | 153.1 | 57.5 | 128.5 | 149.4 | 22 | 82 | 46.8 | 95.2 | 87.6 | 120.4 | 54.4 | 157.9 | 89.1 | 55.8 | 49.8 | 35.7 | 38 | 92.5 | 65.2 | 123.6 | 67.3 | 58.9 | 54.2 | [5 empty] | 29.4 | 120.9 | -0.74 | 2.48 | 2.02 | -4.0525 | 0.0114 | 1.9826 | 181.1 | 167.3 | -1.05 | 2.18 | 2659 | 887 | 0.5 | 0.5
2018-04-23 14:59 | 2454 | 186.4 | 193.4 | 63.1 | 62.8 | 68.9 | 182.5 | 182.7 | 114.7 | 53.1 | 45.4 | 159.8 | 26 | 172.4 | 149.9 | 72.2 | 40.1 | 52.2 | 34.3 | 161.2 | 153.5 | 76.7 | 44.3 | 65.1 | 43.1 | 167.9 | 147.5 | 74.8 | 40.7 | 61.2 | 36.6 |  |  |  |  | 56.2 | 153 | 57.5 | 128.6 | 149.3 | 22 | 82 | 46.7 | 95.1 | 87.5 | 120.4 | 54.4 | 157.9 | 89 | 55.8 | 49.8 | 35.7 | 38 | 92.5 | 65.2 | 123.5 | 67.3 | 58.9 | 54.3 | [5 empty] | 29.4 | 120.8 | -0.71 | 2.5 | 2.07 | -0.2914 | 0.0498 | 1.9826 | 181 | 167.2 | -1.02 | 2.19 | 2660 | 887.1 | 0.5 | 0.5
2018-04-23 14:59 | 2455 | 186.3 | 193.2 | 63.1 | 62.7 | 69 | 182.4 | 182.6 | 114.7 | 53.2 | 45.5 | 159.7 | 26 | 172.3 | 150 | 72.1 | 40.2 | 52.2 | 33.9 | 161.1 | 153.4 | 76.7 | 44.5 | 65.1 | 43.4 | 167.8 | 147.4 | 74.8 | 40.6 | 61.2 | 36.6 |  |  |  |  | 56.2 | 153 | 57.5 | 128.7 | 149.3 | 22 | 81.9 | 46.7 | 95.1 | 87.5 | 120.3 | 54.4 | 157.8 | 89 | 55.8 | 49.7 | 35.7 | 38 | 92.5 | 65.2 | 123.5 | 67.3 | 58.9 | 54.2 | [5 empty] | 29.6 | 120.7 | -0.71 | 2.53 | 2.07 | -6.0926 | -0.0362 | 1.9829 | 180.9 | 167.1 | -1.02 | 2.2 | 2661 | 887.2 | 0.5 | 0.5
2018-04-23 14:59 | 2456 | 186.2 | 193.1 | 63.1 | 62.7 | 69 | 182.4 | 182.5 | 114.8 | 53.3 | 45.5 | 159.6 | 26 | 172.2 | 149.8 | 72 | 39.9 | 52.1 | 33.7 | 161 | 153.4 | 76.7 | 44.7 | 65 | 44.1 | 167.7 | 147.5 | 74.7 | 40.4 | 61.2 | 36.9 |  |  |  |  | 56.2 | 152.9 | 57.4 | 128.6 | 149.2 | 22 | 81.9 | 46.7 | 95 | 87.5 | 120.3 | 54.4 | 157.8 | 88.9 | 55.8 | 49.7 | 35.7 | 38 | 92.5 | 65.2 | 123.5 | 67.2 | 58.9 | 54.2 | [5 empty] | 29.7 | 120.6 | -0.69 | 2.55 | 2.08 | 3.4326 | -0.0014 | 1.9831 | 180.8 | 167 | -1.01 | 2.21 | 2662 | 887.2 | 0.5 | 0.5
2018-04-23 14:59 | 2457 | 186.1 | 193.1 | 63.1 | 62.7 | 69 | 182.2 | 182.5 | 114.8 | 53.3 | 45.5 | 159.5 | 26.1 | 172.1 | 149.5 | 72 | 39.7 | 52.1 | 33.9 | 160.9 | 153.4 | 76.6 | 44.6 | 64.9 | 44.6 | 167.6 | 147.6 | 74.7 | 40 | 61.1 | 36.8 |  |  |  |  | 56.2 | 152.8 | 57.4 | 128.4 | 149.1 | 22 | 81.8 | 46.6 | 95 | 87.4 | 120.2 | 54.4 | 157.7 | 88.9 | 55.7 | 49.7 | 35.7 | 38 | 92.5 | 65.2 | 123.4 | 67.2 | 58.9 | 54 | [5 empty] | 29.6 | 120.5 | -0.69 | 2.53 | 2.07 | -2.5268 | 0.0351 | 1.9826 | 180.7 | 166.9 | -1.01 | 2.2 | 2663 | 887.3 | 0.5 | 0.5
2018-04-23 14:59 | 2458 | 186 | 193 | 63 | 62.5 | 68.9 | 182.1 | 182.4 | 114.5 | 53.3 | 45.5 | 159.5 | 26.1 | 172.1 | 149.3 | 71.9 | 39.7 | 52 | 33.5 | 160.9 | 153.2 | 76.6 | 44.8 | 64.9 | 44.2 | 167.5 | 147.7 | 74.7 | 39.8 | 61.1 | 36.4 |  |  |  |  | 56.2 | 152.7 | 57.4 | 128.2 | 149.1 | 22 | 81.8 | 46.6 | 94.9 | 87.4 | 120.2 | 54.4 | 157.6 | 88.8 | 55.7 | 49.7 | 35.7 | 38 | 92.5 | 65.1 | 123.4 | 67.2 | 58.9 | 53.8 | [5 empty] | 29.5 | 120.5 | -0.77 | 2.44 | 2.05 | -2.0136 | 0.0278 | 1.9819 | 180.6 | 166.8 | -1.06 | 2.16 | 2664 | 887.3 | 0.5 | 0.5
2018-04-23 14:59 | 2459 | 185.9 | 192.8 | 62.8 | 62.3 | 68.8 | 182.1 | 182.3 | 114.3 | 53.3 | 45.5 | 159.4 | 26.1 | 172 | 149.3 | 71.8 | 39.3 | 51.9 | 33.6 | 160.8 | 153.1 | 76.5 | 44.3 | 64.8 | 43.9 | 167.3 | 147.5 | 74.6 | 39.8 | 61.1 | 36.4 |  |  |  |  | 56.1 | 152.7 | 57.4 | 128.1 | 149 | 22 | 81.8 | 46.6 | 94.8 | 87.3 | 120.1 | 54.3 | 157.5 | 88.8 | 55.6 | 49.7 | 35.7 | 38 | 92.5 | 65.1 | 123.3 | 67.2 | 58.9 | 53.9 | [5 empty] | 29.5 | 120.3 | -0.89 | 2.47 | 2.08 | -2.0029 | -0.0033 | 1.9827 | 180.5 | 166.7 | -1.15 | 2.17 | 2665 | 887.4 | 0.5 | 0.5
2018-04-23 14:59 | 2460 | 185.9 | 192.7 | 62.7 | 62.4 | 68.8 | 182 | 182.3 | 114.2 | 53.3 | 45.5 | 159.3 | 26.1 | 171.9 | 149.3 | 71.8 | 39.1 | 51.9 | 34.3 | 160.7 | 153 | 76.5 | 44.1 | 64.8 | 43.4 | 167.2 | 147 | 74.6 | 40.1 | 61 | 36.4 |  |  |  |  | 56.1 | 152.6 | 57.4 | 128.2 | 149 | 22 | 81.7 | 46.6 | 94.8 | 87.3 | 120.1 | 54.3 | 157.5 | 88.7 | 55.6 | 49.7 | 35.7 | 38 | 92.4 | 65.1 | 123.3 | 67.2 | 58.9 | 54.1 | [5 empty] | 29.4 | 120.1 | -0.97 | 2.55 | 2.14 | -7.6578 | -0.0033 | 1.9817 | 180.4 | 166.6 | -1.19 | 2.21 | 2666 | 887.5 | 0.5 | 0.5
2018-04-23 14:59 | 2461 | 185.9 | 192.6 | 62.6 | 62.4 | 68.9 | 182 | 182.2 | 114.1 | 53.2 | 45.5 | 159.2 | 26.1 | 171.8 | 149.3 | 71.7 | 39.2 | 51.9 | 34.2 | 160.6 | 152.9 | 76.5 | 44.2 | 64.7 | 43 | 167.2 | 146.9 | 74.5 | 40 | 61 | 37 |  |  |  |  | 56.1 | 152.5 | 57.4 | 128.1 | 148.9 | 22 | 81.7 | 46.6 | 94.7 | 87.3 | 120 | 54.3 | 157.4 | 88.7 | 55.6 | 49.8 | 35.7 | 38 | 92.4 | 65.1 | 123.3 | 67.1 | 58.9 | 54 | [5 empty] | 29.3 | 120.1 | -0.92 | 2.56 | 2.14 | -9.383 | -0.0197 | 1.9811 | 180.4 | 166.5 | -1.16 | 2.21 | 2667 | 887.5 | 0.5 | 0.5
2018-04-23 14:59 | 2462 | 185.8 | 192.5 | 62.6 | 62.5 | 68.8 | 182 | 182.1 | 113.9 | 53.2 | 45.6 | 159.1 | 26.1 | 171.7 | 149.3 | 71.7 | 39.6 | 51.8 | 33.9 | 160.5 | 152.7 | 76.4 | 44.2 | 64.7 | 42.8 | 167.1 | 147 | 74.5 | 39.9 | 61 | 36.9 |  |  |  |  | 56.1 | 152.4 | 57.4 | 127.9 | 148.9 | 22 | 81.6 | 46.5 | 94.7 | 87.2 | 120 | 54.3 | 157.3 | 88.7 | 55.6 | 49.7 | 35.7 | 38 | 92.4 | 65.1 | 123.2 | 67.1 | 58.8 | 53.9 | [5 empty] | 29.5 | 120 | -0.89 | 2.64 | 2.1 | -6.7305 | 0.0059 | 1.9832 | 180.3 | 166.4 | -1.14 | 2.25 | 2668 | 887.6 | 0.5 | 0.5
2018-04-23 14:59 | 2463 | 185.7 | 192.3 | 62.6 | 62.5 | 68.8 | 181.9 | 182 | 113.9 | 53.2 | 45.5 | 159.1 | 26.1 | 171.6 | 149.2 | 71.6 | 39.8 | 51.8 | 33.9 | 160.4 | 152.7 | 76.3 | 44.4 | 64.7 | 42.9 | 167.1 | 147.1 | 74.5 | 39.7 | 60.9 | 36.8 |  |  |  |  | 56.1 | 152.4 | 57.3 | 127.8 | 148.8 | 22 | 81.6 | 46.6 | 94.6 | 87.2 | 119.9 | 54.3 | 157.2 | 88.6 | 55.6 | 49.6 | 35.7 | 38 | 92.5 | 65.1 | 123.2 | 67.1 | 58.8 | 54.1 | [5 empty] | 29.9 | 119.9 | -0.9 | 2.51 | 2.07 | -9.3679 | 0.0534 | 1.9823 | 180.2 | 166.4 | -1.15 | 2.19 | 2669 | 887.6 | 0.5 | 0.5
2018-04-23 14:59 | 2464 | 185.6 | 192.2 | 62.6 | 62.6 | 68.9 | 181.7 | 181.8 | 113.9 | 53.1 | 45.5 | 159 | 26.1 | 171.5 | 149 | 71.6 | 39.6 | 51.8 | 34 | 160.3 | 152.7 | 76.3 | 44.7 | 64.6 | 42.9 | 167 | 146.9 | 74.4 | 39.9 | 60.9 | 36.7 |  |  |  |  | 56.1 | 152.3 | 57.3 | 127.7 | 148.8 | 22 | 81.5 | 46.6 | 94.6 | 87.2 | 119.9 | 54.3 | 157.2 | 88.6 | 55.6 | 49.7 | 35.7 | 38 | 92.4 | 65 | 123.1 | 67.1 | 58.8 | 54.1 | [5 empty] | 30 | 119.8 | -0.91 | 2.51 | 2.08 | 3.6913 | -0.0106 | 1.9821 | 180.1 | 166.3 | -1.16 | 2.19 | 2670 | 887.7 | 0.5 | 0.5
2018-04-23 14:59 | 2465 | 185.5 | 192.1 | 62.6 | 62.7 | 69 | 181.6 | 181.7 | 113.8 | 53.1 | 45.5 | 158.9 | 26.1 | 171.4 | 149 | 71.6 | 39.4 | 51.7 | 33.9 | 160.2 | 152.9 | 76.2 | 44.6 | 64.6 | 43.1 | 166.9 | 146.6 | 74.4 | 40 | 60.9 | 36.6 |  |  |  |  | 56 | 152.3 | 57.3 | 127.6 | 148.7 | 22 | 81.5 | 46.7 | 94.5 | 87.1 | 119.8 | 54.2 | 157.1 | 88.5 | 55.6 | 49.7 | 35.7 | 38 | 92.4 | 65 | 123.1 | 67.1 | 58.8 | 54.2 | [5 empty] | 29.9 | 119.7 | -0.87 | 2.46 | 2.04 | -1.0825 | 0.0022 | 1.9829 | 180 | 166.2 | -1.13 | 2.16 | 2671 | 887.8 | 0.5 | 0.5
2018-04-23 14:59 | 2466 | 185.4 | 192.2 | 62.5 | 62.8 | 69 | 181.4 | 181.7 | 113.8 | 53.1 | 45.5 | 158.8 | 26.1 | 171.3 | 149 | 71.5 | 39.6 | 51.7 | 33.6 | 160.2 | 152.9 | 76.2 | 44.6 | 64.5 | 43.6 | 166.8 | 146.3 | 74.4 | 40 | 60.9 | 36.8 |  |  |  |  | 56.1 | 152.2 | 57.4 | 127.4 | 148.7 | 22 | 81.4 | 46.7 | 94.4 | 87.1 | 119.8 | 54.2 | 157 | 88.5 | 55.6 | 49.6 | 35.8 | 38 | 92.4 | 65 | 123.1 | 67 | 58.8 | 54.1 | [5 empty] | 29.7 | 119.7 | -0.88 | 2.4 | 2.04 | 1.7967 | 0.0114 | 1.9822 | 179.9 | 166.1 | -1.14 | 2.14 | 2672 | 887.8 | 0.5 | 0.5
2018-04-23 14:59 | 2467 | 185.3 | 192.2 | 62.5 | 62.9 | 69 | 181.4 | 181.6 | 113.9 | 53 | 45.6 | 158.7 | 26.1 | 171.2 | 148.9 | 71.5 | 39.7 | 51.7 | 33.5 | 160.1 | 152.7 | 76.2 | 45 | 64.5 | 44 | 166.7 | 146.3 | 74.3 | 39.9 | 60.9 | 37.1 |  |  |  |  | 56.1 | 152.1 | 57.4 | 127.2 | 148.6 | 22 | 81.4 | 46.7 | 94.4 | 87 | 119.7 | 54.2 | 156.9 | 88.4 | 55.6 | 49.5 | 35.7 | 38 | 92.4 | 65 | 123 | 67 | 58.8 | 54 | [5 empty] | 29.4 | 119.6 | -0.86 | 2.53 | 2.05 | -4.8929 | 0.0461 | 1.9827 | 179.8 | 166 | -1.12 | 2.2 | 2673 | 887.9 | 0.5 | 0.5
2018-04-23 14:59 | 2468 | 185.2 | 192.3 | 62.4 | 62.8 | 69.1 | 181.3 | 181.4 | 114 | 53 | 45.6 | 158.6 | 26.1 | 171.1 | 148.8 | 71.5 | 39.6 | 51.6 | 33.6 | 160 | 152.4 | 76.1 | 45.7 | 64.4 | 44 | 166.6 | 146.4 | 74.3 | 39.6 | 60.9 | 36.7 |  |  |  |  | 56 | 152 | 57.3 | 126.9 | 148.5 | 22 | 81.4 | 46.7 | 94.3 | 87 | 119.7 | 54.2 | 156.9 | 88.4 | 55.6 | 49.5 | 35.7 | 38 | 92.4 | 65 | 123 | 67 | 58.8 | 53.9 | [5 empty] | 29.2 | 119.6 | -0.82 | 2.54 | 2.04 | 2.7549 | -0.0453 | 1.9825 | 179.8 | 165.9 | -1.1 | 2.2 | 2674 | 887.9 | 0.5 | 0.5
2018-04-23 14:59 | 2469 | 185.1 | 192.2 | 62.4 | 62.8 | 69.2 | 181.2 | 181.4 | 113.9 | 53 | 45.6 | 158.5 | 26.1 | 171 | 148.8 | 71.4 | 39.6 | 51.6 | 33.7 | 159.9 | 152.2 | 76 | 45.4 | 64.4 | 44.1 | 166.5 | 146.4 | 74.3 | 39.8 | 60.9 | 36.6 |  |  |  |  | 56 | 152 | 57.3 | 126.9 | 148.5 | 22 | 81.3 | 46.7 | 94.3 | 87 | 119.6 | 54.2 | 156.8 | 88.4 | 55.6 | 49.5 | 35.7 | 38 | 92.4 | 65 | 122.9 | 67 | 58.8 | 53.9 | [5 empty] | 29.2 | 119.6 | -0.9 | 2.47 | 2.01 | 3.4295 | 0.0132 | 1.9812 | 179.7 | 165.8 | -1.15 | 2.17 | 2675 | 888 | 0.5 | 0.5
2018-04-23 14:59 | 2470 | 185.1 | 192.1 | 62.5 | 62.8 | 69 | 181.2 | 181.3 | 113.9 | 53.1 | 45.6 | 158.4 | 26.1 | 170.9 | 148.7 | 71.3 | 39.8 | 51.5 | 33.8 | 159.8 | 152.1 | 76 | 45.1 | 64.4 | 43.3 | 166.4 | 146.2 | 74.2 | 39.7 | 60.9 | 36.8 |  |  |  |  | 56.1 | 151.9 | 57.3 | 126.8 | 148.4 | 22 | 81.3 | 46.7 | 94.2 | 86.9 | 119.6 | 54.2 | 156.7 | 88.3 | 55.6 | 49.5 | 35.7 | 38 | 92.4 | 64.9 | 122.9 | 67 | 58.8 | 53.9 | [5 empty] | 29.3 | 119.7 | -0.79 | 2.52 | 2.03 | -1.0668 | -0.0216 | 1.9829 | 179.6 | 165.7 | -1.08 | 2.19 | 2676 | 888.1 | 0.5 | 0.5
2018-04-23 14:59 | 2471 | 185 | 192.1 | 62.4 | 62.6 | 68.9 | 181.2 | 181.1 | 113.8 | 53.1 | 45.6 | 158.2 | 26.1 | 170.8 | 148.6 | 71.3 | 39.7 | 51.5 | 34 | 159.7 | 151.9 | 75.9 | 45.2 | 64.3 | 43 | 166.4 | 146 | 74.2 | 39.7 | 60.8 | 36.4 |  |  |  |  | 56.1 | 151.8 | 57.3 | 126.7 | 148.4 | 22 | 81.2 | 46.7 | 94.1 | 86.9 | 119.5 | 54.1 | 156.6 | 88.3 | 55.6 | 49.5 | 35.7 | 38 | 92.4 | 64.9 | 122.8 | 66.9 | 58.8 | 54 | [5 empty] | 29.5 | 119.7 | -0.79 | 2.61 | 2.05 | -1.2459 | 0.0169 | 1.9822 | 179.5 | 165.6 | -1.08 | 2.23 | 2677 | 888.1 | 0.5 | 0.5
2018-04-23 15:00 | 2472 | 184.9 | 192.1 | 62.4 | 62.7 | 68.9 | 181.1 | 181 | 113.8 | 53.2 | 45.7 | 158.1 | 26.2 | 170.7 | 148.7 | 71.2 | 39.9 | 51.5 | 34.1 | 159.6 | 151.8 | 75.9 | 45.4 | 64.3 | 43.4 | 166.4 | 146 | 74.1 | 40 | 60.8 | 36.1 |  |  |  |  | 56.1 | 151.7 | 57.3 | 126.6 | 148.3 | 22 | 81.2 | 46.7 | 94.1 | 86.9 | 119.5 | 54.1 | 156.6 | 88.2 | 55.6 | 49.5 | 35.7 | 38 | 92.4 | 64.9 | 122.8 | 66.9 | 58.8 | 54 | [5 empty] | 29.5 | 119.7 | -0.73 | 2.63 | 2.04 | -3.965 | 0.037 | 1.9826 | 179.5 | 165.6 | -1.04 | 2.24 | 2678 | 888.2 | 0.5 | 0.5
2018-04-23 15:00 | 2473 | 184.8 | 192.2 | 62.4 | 62.8 | 69 | 181 | 180.9 | 113.7 | 53.2 | 45.7 | 158 | 26.2 | 170.6 | 148.7 | 71.2 | 40 | 51.5 | 34.1 | 159.5 | 151.7 | 75.8 | 46.1 | 64.2 | 44.4 | 166.3 | 146.1 | 74.1 | 40.3 | 60.8 | 36.2 |  |  |  |  | 56.1 | 151.6 | 57.4 | 126.4 | 148.3 | 22 | 81.1 | 46.7 | 94 | 86.8 | 119.4 | 54.1 | 156.5 | 88.2 | 55.6 | 49.4 | 35.7 | 38 | 92.4 | 64.9 | 122.7 | 66.9 | 58.8 | 54.1 | [5 empty] | 29.6 | 119.6 | -0.75 | 2.61 | 2.01 | 5.272 | 0.0022 | 1.9832 | 179.4 | 165.5 | -1.05 | 2.23 | 2679 | 888.3 | 0.5 | 0.5
2018-04-23 15:00 | 2474 | 184.8 | 192.1 | 62.3 | 62.7 | 69 | 181 | 180.8 | 113.6 | 53.1 | 45.7 | 157.9 | 26.2 | 170.6 | 148.5 | 71.1 | 39.9 | 51.4 | 33.8 | 159.4 | 151.6 | 75.8 | 47 | 64.2 | 45.1 | 166.2 | 146.1 | 74 | 40.9 | 60.7 | 36.1 |  |  |  |  | 56.1 | 151.6 | 57.4 | 126.2 | 148.2 | 22 | 81.1 | 46.7 | 94 | 86.8 | 119.4 | 54.1 | 156.4 | 88.1 | 55.6 | 49.4 | 35.7 | 38 | 92.4 | 64.9 | 122.7 | 66.9 | 58.8 | 53.9 | [5 empty] | 29.5 | 119.4 | -0.65 | 2.63 | 2.04 | -4.4689 | 0.0278 | 1.9828 | 179.3 | 165.4 | -0.98 | 2.24 | 2680 | 888.3 | 0.5 | 0.5
2018-04-23 15:00 | 2475 | 184.7 | 192 | 62.2 | 62.5 | 69 | 180.8 | 180.8 | 113.5 | 53.1 | 45.6 | 157.8 | 26.2 | 170.4 | 148.5 | 71.1 | 40 | 51.4 | 33.5 | 159.4 | 151.5 | 75.7 | 47 | 64.2 | 44.5 | 166.1 | 145.9 | 74 | 40.8 | 60.7 | 35.9 |  |  |  |  | 56.1 | 151.5 | 57.4 | 126 | 148.2 | 22 | 81.1 | 46.7 | 93.9 | 86.8 | 119.4 | 54.1 | 156.4 | 88.1 | 55.6 | 49.4 | 35.7 | 37.9 | 92.4 | 64.9 | 122.7 | 66.9 | 58.8 | 53.8 | [5 empty] | 29.5 | 119.4 | -0.65 | 2.55 | 2.1 | -2.7441 | -0.0142 | 1.9822 | 179.2 | 165.3 | -0.98 | 2.21 | 2681 | 888.4 | 0.5 | 0.5
2018-04-23 15:00 | 2476 | 184.5 | 191.7 | 62.3 | 62.4 | 69 | 180.7 | 180.8 | 113.4 | 53.1 | 45.7 | 157.7 | 26.2 | 170.4 | 148.5 | 71 | 39.8 | 51.4 | 33.5 | 159.3 | 151.3 | 75.7 | 46.1 | 64.2 | 44.3 | 166.1 | 145.7 | 73.9 | 40.4 | 60.7 | 36.2 |  |  |  |  | 56.1 | 151.4 | 57.4 | 125.9 | 148.1 | 22 | 81 | 46.7 | 93.9 | 86.7 | 119.3 | 54.1 | 156.3 | 88 | 55.6 | 49.3 | 35.7 | 37.9 | 92.4 | 64.8 | 122.6 | 66.8 | 58.7 | 53.9 | [5 empty] | 29.7 | 119.3 | -0.69 | 2.55 | 2.1 | -7.195 | -0.0362 | 1.9826 | 179.1 | 165.2 | -1.01 | 2.2 | 2682 | 888.4 | 0.5 | 0.5
2018-04-23 15:00 | 2477 | 184.4 | 191.5 | 62.2 | 62.3 | 69 | 180.7 | 180.7 | 113.2 | 53.2 | 45.7 | 157.6 | 26.2 | 170.3 | 148.4 | 71 | 40.3 | 51.3 | 33.8 | 159.2 | 151.2 | 75.6 | 45.7 | 64.1 | 43.5 | 165.9 | 145.6 | 73.9 | 40 | 60.7 | 36.4 |  |  |  |  | 56 | 151.3 | 57.3 | 126 | 148 | 22 | 81 | 46.7 | 93.8 | 86.7 | 119.3 | 54.1 | 156.2 | 88 | 55.6 | 49.3 | 35.7 | 37.9 | 92.4 | 64.8 | 122.6 | 66.8 | 58.7 | 53.9 | [5 empty] | 29.9 | 119.2 | -0.71 | 2.63 | 2.08 | -0.4021 | 0.0022 | 1.9827 | 179 | 165.1 | -1.02 | 2.24 | 2683 | 888.5 | 0.5 | 0.5
2018-04-23 15:00 | 2478 | 184.4 | 191.5 | 62.1 | 62.5 | 68.9 | 180.6 | 180.5 | 113.2 | 53.2 | 45.8 | 157.5 | 26.3 | 170.2 | 148.3 | 70.9 | 40.4 | 51.3 | 33.9 | 159.1 | 151.4 | 75.6 | 45.6 | 64.1 | 42.7 | 165.8 | 145.6 | 73.8 | 40 | 60.7 | 36.6 |  |  |  |  | 56 | 151.3 | 57.3 | 126.1 | 148 | 22 | 80.9 | 46.7 | 93.7 | 86.7 | 119.2 | 54 | 156.2 | 88 | 55.6 | 49.4 | 35.7 | 37.9 | 92.4 | 64.8 | 122.5 | 66.8 | 58.7 | 53.8 | [5 empty] | 30 | 119.1 | -0.7 | 2.54 | 2.09 | 3.1852 | -0.0161 | 1.9827 | 178.9 | 165 | -1.02 | 2.2 | 2684 | 888.6 | 0.5 | 0.5
2018-04-23 15:00 | 2479 | 184.3 | 191.6 | 62 | 62.5 | 68.9 | 180.5 | 180.5 | 113.2 | 53.3 | 45.8 | 157.4 | 26.3 | 170.1 | 148 | 70.9 | 40.4 | 51.2 | 34.1 | 159 | 151.7 | 75.5 | 45.6 | 64 | 42.2 | 165.8 | 145.8 | 73.8 | 39.9 | 60.6 | 36.6 |  |  |  |  | 56 | 151.2 | 57.3 | 126.1 | 147.9 | 22 | 80.9 | 46.7 | 93.7 | 86.6 | 119.2 | 54 | 156.1 | 87.9 | 55.5 | 49.4 | 35.7 | 37.9 | 92.4 | 64.8 | 122.5 | 66.8 | 58.7 | 53.6 | [5 empty] | 30 | 118.9 | -0.73 | 2.56 | 2.05 | 2.5454 | -0.0234 | 1.9826 | 178.9 | 164.9 | -1.03 | 2.21 | 2685 | 888.6 | 0.5 | 0.5
2018-04-23 15:00 | 2480 | 184.2 | 191.5 | 62.1 | 62.5 | 68.9 | 180.4 | 180.4 | 113.2 | 53.3 | 45.7 | 157.4 | 26.2 | 170 | 147.9 | 70.8 | 40.3 | 51.2 | 34.1 | 158.9 | 151.8 | 75.4 | 45.4 | 64 | 42.3 | 165.7 | 145.8 | 73.8 | 39.9 | 60.6 | 36.1 |  |  |  |  | 56 | 151.1 | 57.3 | 126 | 147.9 | 22 | 80.8 | 46.7 | 93.6 | 86.6 | 119.1 | 54 | 156 | 87.9 | 55.5 | 49.4 | 35.7 | 37.9 | 92.4 | 64.8 | 122.4 | 66.8 | 58.7 | 53.5 | [5 empty] | 29.9 | 118.8 | -0.77 | 2.44 | 2.01 | 3.3181 | -0.0033 | 1.983 | 178.8 | 164.9 | -1.07 | 2.16 | 2686 | 888.7 | 0.5 | 0.5
2018-04-23 15:00 | 2481 | 184.1 | 191.5 | 62.1 | 62.6 | 69 | 180.3 | 180.2 | 113.2 | 53.3 | 45.7 | 157.3 | 26.2 | 169.9 | 147.9 | 70.8 | 40.4 | 51.2 | 34.1 | 158.8 | 151.8 | 75.4 | 45 | 64 | 42.9 | 165.6 | 145.6 | 73.7 | 39.9 | 60.6 | 35.8 |  |  |  |  | 56 | 151 | 57.3 | 126 | 147.8 | 22 | 80.8 | 46.6 | 93.6 | 86.6 | 119.1 | 54 | 155.9 | 87.8 | 55.5 | 49.5 | 35.7 | 37.9 | 92.4 | 64.8 | 122.4 | 66.7 | 58.7 | 53.6 | [5 empty] | 29.9 | 118.8 | -0.81 | 2.4 | 1.98 | 0.162 | 0.026 | 1.9816 | 178.7 | 164.8 | -1.09 | 2.14 | 2687 | 888.7 | 0.5 | 0.5
2018-04-23 15:00 | 2482 | 184 | 191.4 | 62.1 | 62.8 | 69 | 180.2 | 180.2 | 113.1 | 53.2 | 45.6 | 157.2 | 26.2 | 169.8 | 147.8 | 70.8 | 39.9 | 51.2 | 33.7 | 158.7 | 151.5 | 75.3 | 45.4 | 63.9 | 43.5 | 165.4 | 145.4 | 73.7 | 40 | 60.5 | 35.9 |  |  |  |  | 56 | 151 | 57.3 | 126.1 | 147.8 | 22 | 80.8 | 46.6 | 93.5 | 86.5 | 119 | 54 | 155.9 | 87.8 | 55.5 | 49.5 | 35.7 | 37.9 | 92.4 | 64.8 | 122.4 | 66.7 | 58.7 | 53.8 | [5 empty] | 30.2 | 118.8 | -0.86 | 2.44 | 2 | 1.1287 | -0.0252 | 1.9824 | 178.6 | 164.6 | -1.12 | 2.16 | 2688 | 888.8 | 0.5 | 0.5
2018-04-23 15:00 | 2483 | 183.9 | 191.3 | 62.1 | 62.9 | 69 | 180.1 | 180.2 | 112.9 | 53.1 | 45.5 | 157.1 | 26.4 | 169.7 | 147.8 | 70.7 | 39.5 | 51.1 | 33.1 | 158.7 | 151.3 | 75.3 | 45.5 | 63.9 | 43.8 | 165.4 | 145.4 | 73.7 | 40.2 | 60.5 | 36.2 |  |  |  |  | 56 | 150.9 | 57.3 | 126.1 | 147.7 | 22 | 80.7 | 46.6 | 93.5 | 86.5 | 119 | 54 | 155.8 | 87.8 | 55.4 | 49.5 | 35.7 | 37.9 | 92.3 | 64.7 | 122.3 | 66.7 | 58.7 | 53.9 | [5 empty] | 30.3 | 118.8 | -0.82 | 2.48 | 1.99 | -6.9881 | 0.0205 | 1.9817 | 178.5 | 164.6 | -1.1 | 2.17 | 2689 | 888.9 | 0.5 | 0.5
2018-04-23 15:00 | 2484 | 183.8 | 191.2 | 62.4 | 62.9 | 68.9 | 180 | 180 | 112.8 | 53 | 45.5 | 157 | 26 | 169.6 | 147.8 | 70.7 | 39.2 | 51 | 32.8 | 158.6 | 151 | 75.3 | 45.2 | 63.8 | 43.5 | 165.3 | 145.3 | 73.6 | 40.1 | 60.5 | 36.6 |  |  |  |  | 56.1 | 150.8 | 57.3 | 126 | 147.7 | 22 | 80.7 | 46.5 | 93.4 | 86.5 | 118.9 | 54 | 155.7 | 87.7 | 55.4 | 49.6 | 35.7 | 37.9 | 92.3 | 64.7 | 122.3 | 66.7 | 58.7 | 53.8 | [5 empty] | 30.2 | 118.8 | -0.8 | 2.55 | 2.02 | -3.0853 | -0.0216 | 1.985 | 178.4 | 164.5 | -1.08 | 2.2 | 2690 | 888.9 | 0.5 | 0.5
2018-04-23 15:00 | 2485 | 183.7 | 191 | 62.3 | 62.9 | 68.9 | 180 | 179.9 | 112.9 | 53 | 45.5 | 156.9 | 25.6 | 169.5 | 147.7 | 70.6 | 39 | 51 | 32.9 | 158.5 | 150.8 | 75.2 | 44.8 | 63.8 | 43.2 | 165.2 | 145.2 | 73.6 | 40.1 | 60.5 | 36.3 |  |  |  |  | 56.1 | 150.7 | 57.3 | 125.9 | 147.6 | 22 | 80.6 | 46.5 | 93.3 | 86.4 | 118.9 | 53.9 | 155.7 | 87.7 | 55.4 | 49.6 | 35.7 | 37.8 | 92.3 | 64.7 | 122.2 | 66.7 | 58.7 | 53.6 | [5 empty] | 30 | 118.8 | -0.77 | 2.49 | 1.93 | 5.4049 | 0.0553 | 1.9825 | 178.3 | 164.4 | -1.06 | 2.18 | 2691 | 889 | 0.5 | 0.5
2018-04-23 15:00 | 2486 | 183.7 | 191 | 62.1 | 62.9 | 68.8 | 179.9 | 179.9 | 112.9 | 53 | 45.5 | 156.8 | 25.4 | 169.4 | 147.5 | 70.6 | 39.3 | 50.9 | 33.1 | 158.4 | 150.7 | 75.2 | 44.5 | 63.8 | 43.6 | 165.1 | 145.1 | 73.6 | 40.2 | 60.4 | 36 |  |  |  |  | 56.1 | 150.7 | 57.2 | 126 | 147.5 | 22 | 80.6 | 46.4 | 93.3 | 86.4 | 118.9 | 53.9 | 155.6 | 87.6 | 55.3 | 49.6 | 35.7 | 37.9 | 92.3 | 64.7 | 122.2 | 66.6 | 58.7 | 53.5 | [5 empty] | 29.9 | 118.8 | -0.76 | 2.42 | 1.98 | 1.1106 | 0.0077 | 1.9826 | 178.2 | 164.3 | -1.06 | 2.14 | 2692 | 889 | 0.5 | 0.5
2018-04-23 15:00 | 2487 | 183.6 | 190.9 | 62.2 | 62.9 | 68.7 | 179.9 | 179.8 | 112.8 | 52.9 | 45.4 | 156.7 | 25.3 | 169.3 | 147.3 | 70.6 | 39.4 | 50.9 | 33.4 | 158.3 | 150.6 | 75.1 | 44.3 | 63.7 | 43.5 | 165 | 145.2 | 73.6 | 40 | 60.4 | 35.5 |  |  |  |  | 56 | 150.6 | 57.2 | 126.1 | 147.5 | 22 | 80.5 | 46.4 | 93.2 | 86.3 | 118.8 | 53.9 | 155.5 | 87.6 | 55.3 | 49.6 | 35.7 | 37.9 | 92.3 | 64.7 | 122.1 | 66.6 | 58.7 | 53.5 | [5 empty] | 29.8 | 118.7 | -0.77 | 2.48 | 1.97 | 4.8911 | -0.0216 | 1.9823 | 178.2 | 164.2 | -1.07 | 2.17 | 2693 | 889.1 | 0.5 | 0.5
2018-04-23 15:00 | 2488 | 183.4 | 190.8 | 62.3 | 63 | 68.7 | 179.8 | 179.8 | 112.7 | 53 | 45.4 | 156.6 | 25.2 | 169.2 | 147.4 | 70.5 | 39.8 | 50.9 | 33.4 | 158.2 | 150.5 | 75 | 44.6 | 63.7 | 44 | 165 | 145.2 | 73.5 | 39.6 | 60.3 | 34.9 |  |  |  |  | 56 | 150.5 | 57.2 | 126.3 | 147.4 | 22 | 80.5 | 46.4 | 93.2 | 86.3 | 118.8 | 53.9 | 155.5 | 87.6 | 55.3 | 49.6 | 35.6 | 37.9 | 92.3 | 64.7 | 122.1 | 66.6 | 58.7 | 53.5 | [5 empty] | 29.7 | 118.6 | -0.76 | 2.38 | 1.98 | -1.583 | -0.0399 | 1.9822 | 178.1 | 164.1 | -1.05 | 2.13 | 2694 | 889.2 | 0.5 | 0.5
2018-04-23 15:00 | 2489 | 183.3 | 190.7 | 62.3 | 63 | 68.6 | 179.7 | 179.6 | 112.7 | 52.9 | 45.3 | 156.5 | 25.2 | 169.1 | 147.3 | 70.5 | 39.6 | 50.8 | 33.4 | 158.1 | 150.6 | 75 | 44.6 | 63.6 | 44 | 164.9 | 145.1 | 73.5 | 39.4 | 60.3 | 35 |  |  |  |  | 56 | 150.4 | 57.2 | 126.4 | 147.4 | 22 | 80.5 | 46.4 | 93.1 | 86.3 | 118.7 | 53.9 | 155.4 | 87.5 | 55.4 | 49.7 | 35.6 | 37.9 | 92.3 | 64.6 | 122 | 66.6 | 58.7 | 53.6 | [5 empty] | 29.4 | 118.6 | -0.75 | 2.43 | 1.98 | 3.3028 | 0.0297 | 1.9825 | 178 | 164.1 | -1.05 | 2.15 | 2695 | 889.2 | 0.5 | 0.5
2018-04-23 15:00 | 2490 | 183.2 | 190.5 | 62.1 | 63 | 68.6 | 179.6 | 179.5 | 112.6 | 52.8 | 45.2 | 156.5 | 25.2 | 169 | 147 | 70.4 | 39.3 | 50.8 | 33.1 | 158.1 | 150.5 | 74.9 | 44.9 | 63.6 | 43.3 | 164.8 | 145 | 73.4 | 39.4 | 60.2 | 35.6 |  |  |  |  | 56 | 150.4 | 57.1 | 126.4 | 147.3 | 22 | 80.4 | 46.4 | 93.1 | 86.2 | 118.7 | 53.9 | 155.3 | 87.5 | 55.4 | 49.7 | 35.7 | 37.9 | 92.3 | 64.6 | 122 | 66.6 | 58.7 | 53.7 | [5 empty] | 29.2 | 118.6 | -0.75 | 2.47 | 1.96 | 3.3475 | 0.0095 | 1.9825 | 177.9 | 164 | -1.05 | 2.17 | 2696 | 889.3 | 0.5 | 0.5
2018-04-23 15:00 | 2491 | 183.1 | 190.4 | 61.9 | 63 | 68.4 | 179.4 | 179.4 | 112.7 | 52.7 | 45.1 | 156.4 | 25.1 | 168.9 | 146.8 | 70.4 | 39.2 | 50.8 | 33 | 158 | 150.5 | 74.9 | 45.4 | 63.5 | 43.8 | 164.7 | 144.8 | 73.4 | 39.5 | 60.2 | 35.7 |  |  |  |  | 56 | 150.3 | 57 | 126.3 | 147.3 | 22 | 80.4 | 46.4 | 93 | 86.2 | 118.6 | 53.9 | 155.3 | 87.4 | 55.4 | 49.7 | 35.7 | 37.9 | 92.3 | 64.6 | 122 | 66.6 | 58.7 | 53.8 | [5 empty] | 29 | 118.6 | -0.72 | 2.52 | 2.02 | 7.0508 | -0.0088 | 1.9814 | 177.7 | 163.9 | -1.03 | 2.19 | 2697 | 889.3 | 0.5 | 0.5
2018-04-23 15:00 | 2492 | 183 | 190.3 | 61.8 | 62.9 | 68.3 | 179.3 | 179.4 | 112.7 | 52.5 | 45.2 | 156.3 | 25.2 | 168.9 | 146.9 | 70.3 | 39.1 | 50.7 | 32.9 | 157.9 | 150.6 | 74.8 | 45.5 | 63.5 | 43 | 164.7 | 144.7 | 73.3 | 39.3 | 60.1 | 35.3 |  |  |  |  | 55.9 | 150.2 | 57 | 126.1 | 147.2 | 22 | 80.3 | 46.3 | 92.9 | 86.2 | 118.6 | 53.8 | 155.2 | 87.4 | 55.4 | 49.6 | 35.6 | 37.9 | 92.3 | 64.6 | 121.9 | 66.5 | 58.7 | 53.9 | [5 empty] | 29.1 | 118.6 | -0.68 | 2.51 | 2 | -6.8358 | -0.0234 | 1.9834 | 177.7 | 163.8 | -1 | 2.19 | 2698 | 889.4 | 0.5 | 0.5
2018-04-23 15:00 | 2493 | 182.9 | 190.2 | 61.8 | 62.8 | 68.3 | 179.2 | 179.3 | 112.6 | 52.4 | 45.2 | 156.2 | 25.2 | 168.8 | 146.8 | 70.3 | 38.8 | 50.7 | 33 | 157.8 | 150.7 | 74.8 | 45.1 | 63.4 | 42.3 | 164.6 | 144.6 | 73.3 | 39.1 | 60.1 | 35.1 |  |  |  |  | 55.9 | 150.1 | 57 | 125.8 | 147.2 | 22 | 80.3 | 46.3 | 92.9 | 86.1 | 118.6 | 53.8 | 155.1 | 87.3 | 55.4 | 49.6 | 35.6 | 37.9 | 92.3 | 64.6 | 121.9 | 66.5 | 58.6 | 54 | [5 empty] | 29.1 | 118.6 | -0.66 | 2.53 | 2.02 | -0.8599 | 0.0041 | 1.9821 | 177.5 | 163.7 | -0.98 | 2.19 | 2699 | 889.5 | 0.5 | 0.5
2018-04-23 15:00 | 2494 | 182.8 | 190.1 | 61.8 | 62.6 | 68.4 | 179 | 179.2 | 112.6 | 52.3 | 45.2 | 156.1 | 25.2 | 168.7 | 146.7 | 70.2 | 38.6 | 50.7 | 32.9 | 157.7 | 150.6 | 74.7 | 44.5 | 63.3 | 42 | 164.4 | 144.4 | 73.2 | 39.4 | 60 | 35.3 |  |  |  |  | 55.9 | 150.1 | 57 | 125.4 | 147.1 | 22 | 80.2 | 46.3 | 92.8 | 86.1 | 118.5 | 53.8 | 155.1 | 87.3 | 55.5 | 49.5 | 35.7 | 37.9 | 92.3 | 64.6 | 121.8 | 66.5 | 58.6 | 54 | [5 empty] | 29.2 | 118.5 | -0.59 | 2.57 | 2.01 | 6.8222 | 0.015 | 1.983 | 177.4 | 163.6 | -0.93 | 2.21 | 2700 | 889.5 | 0.5 | 0.5
2018-04-23 15:00 | 2495 | 182.7 | 189.9 | 61.7 | 62.4 | 68.4 | 178.9 | 179.2 | 112.6 | 52.3 | 45.1 | 156 | 25.2 | 168.6 | 146.6 | 70.2 | 38.6 | 50.6 | 33.2 | 157.6 | 150.4 | 74.7 | 44.6 | 63.3 | 42.6 | 164.3 | 144.3 | 73.2 | 39.9 | 60 | 35.2 |  |  |  |  | 55.9 | 150 | 57 | 125.3 | 147.1 | 22 | 80.2 | 46.2 | 92.8 | 86.1 | 118.5 | 53.8 | 155 | 87.3 | 55.5 | 49.6 | 35.7 | 37.9 | 92.3 | 64.6 | 121.8 | 66.5 | 58.6 | 53.9 | [5 empty] | 29.3 | 118.5 | -0.66 | 2.5 | 2 | -3.1511 | -0.038 | 1.9823 | 177.4 | 163.5 | -0.98 | 2.18 | 2701 | 889.6 | 0.5 | 0.5
2018-04-23 15:00 | 2496 | 182.6 | 189.9 | 61.6 | 62.3 | 68.5 | 178.9 | 179.2 | 112.6 | 52.3 | 45.1 | 155.9 | 25.2 | 168.5 | 146.6 | 70.1 | 38.7 | 50.6 | 33.3 | 157.6 | 150.1 | 74.6 | 45 | 63.2 | 43.1 | 164.3 | 144.4 | 73.1 | 40 | 59.9 | 35.1 |  |  |  |  | 55.9 | 149.9 | 57 | 125.4 | 147 | 22 | 80.2 | 46.2 | 92.7 | 86 | 118.4 | 53.8 | 155 | 87.2 | 55.5 | 49.6 | 35.6 | 37.9 | 92.3 | 64.5 | 121.8 | 66.5 | 58.6 | 53.9 | [5 empty] | 29.3 | 118.5 | -0.72 | 2.46 | 1.98 | 5.3076 | -0.0033 | 1.984 | 177.3 | 163.4 | -1.03 | 2.16 | 2702 | 889.6 | 0.5 | 0.5
2018-04-23 15:00 | 2497 | 182.5 | 189.9 | 61.5 | 62.3 | 68.5 | 178.8 | 179.1 | 112.5 | 52.3 | 45.1 | 155.8 | 25.2 | 168.4 | 146.5 | 70.1 | 39.2 | 50.6 | 33.3 | 157.5 | 149.9 | 74.5 | 45 | 63.2 | 43.1 | 164.2 | 144.4 | 73.1 | 39.7 | 59.8 | 34.9 |  |  |  |  | 55.9 | 149.9 | 57 | 125.5 | 146.9 | 22 | 80.1 | 46.2 | 92.7 | 86 | 118.4 | 53.8 | 154.9 | 87.2 | 55.5 | 49.7 | 35.6 | 37.9 | 92.3 | 64.5 | 121.7 | 66.4 | 58.6 | 53.9 | [5 empty] | 29.4 | 118.4 | -0.61 | 2.51 | 1.95 | 0.7252 | 0.0242 | 1.9829 | 177.2 | 163.4 | -0.95 | 2.18 | 2703 | 889.7 | 0.5 | 0.5
2018-04-23 15:00 | 2498 | 182.5 | 190 | 61.3 | 62.1 | 68.5 | 178.7 | 179 | 112.4 | 52.4 | 45 | 155.7 | 25.3 | 168.3 | 146.4 | 70 | 39.2 | 50.5 | 33.3 | 157.4 | 149.8 | 74.5 | 45.6 | 63.1 | 43.6 | 164.1 | 144.4 | 73 | 39.5 | 59.8 | 35.4 |  |  |  |  | 55.9 | 149.8 | 57 | 125.6 | 146.9 | 22 | 80.1 | 46.1 | 92.6 | 86 | 118.3 | 53.8 | 154.8 | 87.1 | 55.5 | 49.7 | 35.6 | 37.9 | 92.3 | 64.5 | 121.7 | 66.4 | 58.6 | 53.8 | [5 empty] | 29.4 | 118.2 | -0.62 | 2.53 | 2 | -4.3146 | 0.0169 | 1.9827 | 177.2 | 163.3 | -0.95 | 2.19 | 2704 | 889.8 | 0.5 | 0.5
2018-04-23 15:00 | 2499 | 182.3 | 189.9 | 61.2 | 62.1 | 68.4 | 178.6 | 179 | 112.5 | 52.5 | 45 | 155.6 | 25.3 | 168.2 | 146.3 | 70 | 39 | 50.5 | 33.4 | 157.3 | 149.7 | 74.4 | 45.4 | 63.1 | 43.4 | 164 | 144.4 | 72.9 | 39.7 | 59.8 | 35.8 |  |  |  |  | 55.9 | 149.7 | 57 | 125.6 | 146.8 | 22 | 80 | 46.1 | 92.6 | 85.9 | 118.3 | 53.8 | 154.7 | 87.1 | 55.5 | 49.7 | 35.6 | 37.9 | 92.3 | 64.5 | 121.6 | 66.4 | 58.6 | 53.9 | [5 empty] | 29.4 | 118.2 | -0.61 | 2.54 | 2.06 | -0.2112 | 0.015 | 1.9832 | 177.1 | 163.2 | -0.95 | 2.2 | 2705 | 889.8 | 0.5 | 0.5
2018-04-23 15:00 | 2500 | 182.3 | 189.8 | 61.3 | 62 | 68.4 | 178.5 | 178.8 | 112.4 | 52.5 | 45 | 155.5 | 25.3 | 168.1 | 146.5 | 69.9 | 38.7 | 50.5 | 33.3 | 157.2 | 149.7 | 74.4 | 45.3 | 63 | 42.9 | 164 | 144.3 | 72.9 | 39.7 | 59.8 | 36.1 |  |  |  |  | 55.9 | 149.7 | 57 | 125.4 | 146.8 | 22 | 80 | 46.1 | 92.5 | 85.9 | 118.3 | 53.7 | 154.6 | 87 | 55.5 | 49.7 | 35.6 | 37.9 | 92.3 | 64.5 | 121.6 | 66.4 | 58.6 | 54 | [5 empty] | 29.4 | 118.2 | -0.59 | 2.59 | 2.05 | 2.8472 | 0.0169 | 1.9814 | 177 | 163.1 | -0.93 | 2.22 | 2706 | 889.9 | 0.5 | 0.5
2018-04-23 15:00 | 2501 | 182.2 | 189.8 | 61.4 | 61.8 | 68.5 | 178.4 | 178.6 | 112.4 | 52.6 | 45 | 155.4 | 25.3 | 168 | 146.5 | 69.9 | 38.8 | 50.4 | 33.2 | 157.1 | 149.6 | 74.4 | 44.9 | 63 | 42.4 | 163.9 | 143.7 | 72.8 | 39.9 | 59.8 | 36.2 |  |  |  |  | 55.9 | 149.6 | 57 | 125.4 | 146.7 | 22 | 80 | 46.1 | 92.5 | 85.9 | 118.2 | 53.7 | 154.6 | 87 | 55.5 | 49.7 | 35.6 | 37.9 | 92.3 | 64.5 | 121.5 | 66.4 | 58.6 | 53.9 | [5 empty] | 29.4 | 118.1 | -0.64 | 2.68 | 2.01 | -1.6002 | -0.0033 | 1.9834 | 176.9 | 163 | -0.97 | 2.26 | 2707 | 889.9 | 0.5 | 0.5
2018-04-23 15:00 | 2502 | 182.1 | 189.7 | 61.5 | 61.8 | 68.4 | 178.3 | 178.5 | 112.5 | 52.5 | 45 | 155.3 | 25.4 | 167.9 | 146.2 | 69.8 | 39.1 | 50.4 | 33.1 | 157 | 149.4 | 74.3 | 44.6 | 63 | 42.4 | 163.8 | 143.5 | 72.8 | 40 | 59.7 | 35.8 |  |  |  |  | 55.9 | 149.5 | 57.1 | 125.4 | 146.7 | 22 | 79.9 | 46.1 | 92.4 | 85.8 | 118.2 | 53.7 | 154.5 | 86.9 | 55.4 | 49.7 | 35.7 | 37.9 | 92.2 | 64.5 | 121.5 | 66.3 | 58.6 | 53.8 | [5 empty] | 29.5 | 118 | -0.71 | 2.59 | 2.01 | -12.9549 | -0.0655 | 1.9831 | 176.8 | 162.9 | -1.02 | 2.22 | 2708 | 890 | 0.5 | 0.5
2018-04-23 15:00 | 2503 | 182.1 | 189.5 | 61.4 | 61.8 | 68.2 | 178.2 | 178.5 | 112.5 | 52.6 | 44.9 | 155.2 | 25.4 | 167.9 | 145.9 | 69.8 | 39.3 | 50.4 | 32.8 | 156.9 | 149.3 | 74.3 | 44.6 | 62.9 | 42.6 | 163.6 | 143.5 | 72.7 | 39.8 | 59.7 | 35.6 |  |  |  |  | 55.9 | 149.4 | 57 | 125.4 | 146.6 | 22 | 79.9 | 46.1 | 92.3 | 85.8 | 118.1 | 53.7 | 154.4 | 86.9 | 55.4 | 49.6 | 35.7 | 37.9 | 92.2 | 64.4 | 121.5 | 66.3 | 58.6 | 53.8 | [5 empty] | 29.6 | 118 | -0.75 | 2.54 | 2.02 | -1.3888 | -0.0014 | 1.9827 | 176.7 | 162.8 | -1.05 | 2.2 | 2709 | 890.1 | 0.5 | 0.5
2018-04-23 15:00 | 2504 | 182 | 189.5 | 61.4 | 61.7 | 68.1 | 178.2 | 178.4 | 112.5 | 52.6 | 44.9 | 155.1 | 25.4 | 167.8 | 145.8 | 69.7 | 39.7 | 50.3 | 32.9 | 156.9 | 149.1 | 74.3 | 44.9 | 62.9 | 43.9 | 163.5 | 143.6 | 72.7 | 39.8 | 59.7 | 35.4 |  |  |  |  | 55.9 | 149.4 | 57 | 125.5 | 146.6 | 22 | 79.8 | 46.2 | 92.3 | 85.8 | 118.1 | 53.7 | 154.4 | 86.9 | 55.4 | 49.6 | 35.7 | 37.8 | 92.2 | 64.4 | 121.4 | 66.3 | 58.6 | 53.8 | [5 empty] | 29.9 | 117.9 | -0.72 | 2.51 | 2.02 | 4.71 | 0.0095 | 1.9831 | 176.6 | 162.7 | -1.03 | 2.18 | 2710 | 890.1 | 0.5 | 0.5
2018-04-23 15:00 | 2505 | 181.9 | 189.4 | 61.3 | 61.7 | 68 | 178.2 | 178.3 | 112.6 | 52.6 | 44.9 | 155 | 25.4 | 167.7 | 145.9 | 69.7 | 39.7 | 50.3 | 33.2 | 156.8 | 149.1 | 74.2 | 44.8 | 62.8 | 44.1 | 163.5 | 143.7 | 72.6 | 39.8 | 59.6 | 35.8 |  |  |  |  | 55.9 | 149.3 | 57 | 125.6 | 146.5 | 22 | 79.8 | 46.1 | 92.2 | 85.7 | 118 | 53.7 | 154.3 | 86.8 | 55.5 | 49.7 | 35.7 | 37.8 | 92.2 | 64.4 | 121.4 | 66.3 | 58.6 | 53.9 | [5 empty] | 30 | 117.8 | -0.77 | 2.48 | 2.01 | 1.9792 | -0.0106 | 1.9812 | 176.6 | 162.7 | -1.07 | 2.17 | 2711 | 890.2 | 0.5 | 0.5
2018-04-23 15:00 | 2506 | 181.8 | 189.3 | 61.3 | 61.7 | 67.9 | 178.1 | 178.2 | 112.6 | 52.6 | 44.9 | 155 | 25.4 | 167.6 | 146 | 69.6 | 39.7 | 50.3 | 33.7 | 156.7 | 149.2 | 74.2 | 44.7 | 62.8 | 44 | 163.4 | 143.7 | 72.6 | 39.6 | 59.6 | 35.7 |  |  |  |  | 55.9 | 149.2 | 57 | 125.3 | 146.4 | 22 | 79.8 | 46.1 | 92.2 | 85.7 | 116.9 | 53.7 | 154.2 | 86.8 | 55.5 | 49.6 | 35.7 | 37.8 | 92.2 | 64.4 | 121.3 | 66.3 | 58.6 | 54 | [5 empty] | 30 | 117.7 | -0.66 | 2.67 | 2.02 | -9.5587 | -0.0161 | 1.9835 | 176.5 | 162.6 | -0.99 | 2.25 | 2712 | 890.2 | 0.5 | 0.5
2018-04-23 15:00 | 2507 | 181.7 | 189.1 | 61.5 | 61.6 | 67.8 | 178 | 178.1 | 112.5 | 52.6 | 44.8 | 154.9 | 25.5 | 167.5 | 145.9 | 69.6 | 39.5 | 50.2 | 34.2 | 156.6 | 149.3 | 74.1 | 44.7 | 62.7 | 43.8 | 163.3 | 143.5 | 72.6 | 39.6 | 59.6 | 35.5 |  |  |  |  | 55.9 | 149.1 | 57 | 124.9 | 146.4 | 22 | 79.7 | 46.1 | 92.1 | 85.7 | 115.7 | 53.6 | 154.2 | 86.7 | 55.5 | 49.6 | 35.6 | 37.8 | 92.2 | 64.4 | 121.3 | 66.3 | 58.6 | 54 | [5 empty] | 29.9 | 117.5 | -0.68 | 2.62 | 2 | -4.1077 | 0.0132 | 1.983 | 176.4 | 162.5 | -1 | 2.23 | 2713 | 890.3 | 0.5 | 0.5
2018-04-23 15:00 | 2508 | 181.7 | 189.1 | 61.7 | 61.5 | 67.6 | 177.9 | 178.1 | 112.3 | 52.7 | 44.8 | 154.8 | 25.5 | 167.4 | 145.8 | 69.5 | 39.4 | 50.2 | 34.2 | 156.5 | 149.1 | 74.1 | 44.5 | 62.7 | 43.8 | 163.2 | 143.3 | 72.5 | 39.7 | 59.6 | 35.2 |  |  |  |  | 55.9 | 149.1 | 57 | 124.7 | 146.3 | 22 | 79.7 | 46.1 | 92.1 | 85.6 | 115.3 | 53.6 | 154.1 | 86.7 | 55.5 | 49.6 | 35.6 | 37.8 | 92.2 | 64.4 | 121.3 | 66.2 | 58.6 | 54 | [5 empty] | 29.7 | 117.5 | -0.74 | 2.54 | 1.98 | -6.8682 | 0.0095 | 1.9815 | 176.3 | 162.4 | -1.04 | 2.2 | 2714 | 890.4 | 0.5 | 0.5
2018-04-23 15:00 | 2509 | 181.6 | 189 | 61.8 | 61.5 | 67.5 | 177.8 | 178 | 112.2 | 52.6 | 44.7 | 154.6 | 25.5 | 167.3 | 145.5 | 69.5 | 39.4 | 50.2 | 33.7 | 156.5 | 148.9 | 74.1 | 44.3 | 62.6 | 44 | 163.1 | 143.1 | 72.5 | 39.7 | 59.5 | 35.1 |  |  |  |  | 55.9 | 149 | 57 | 124.7 | 146.3 | 22 | 79.6 | 46.1 | 92 | 85.6 | 115 | 53.6 | 154 | 86.7 | 55.5 | 49.6 | 35.6 | 37.8 | 92.2 | 64.4 | 121.2 | 66.2 | 58.6 | 53.9 | [5 empty] | 29.6 | 117.5 | -0.84 | 2.51 | 2.01 | -7.5589 | 0.0077 | 1.9833 | 176.2 | 162.3 | -1.11 | 2.18 | 2715 | 890.4 | 0.5 | 0.5
2018-04-23 15:00 | 2510 | 181.5 | 188.9 | 61.9 | 61.4 | 67.4 | 177.7 | 178 | 112.2 | 52.6 | 44.7 | 154.6 | 25.6 | 167.2 | 145.3 | 69.4 | 39.9 | 50.2 | 33.1 | 156.4 | 148.8 | 74 | 44.9 | 62.6 | 44.2 | 163 | 143.1 | 72.5 | 39.7 | 59.5 | 35.3 |  |  |  |  | 55.9 | 148.9 | 57 | 124.6 | 146.2 | 22 | 79.6 | 46.1 | 92 | 85.6 | 114.9 | 53.6 | 153.9 | 86.6 | 55.5 | 49.6 | 35.7 | 37.8 | 92.2 | 64.3 | 121.2 | 66.2 | 58.6 | 53.8 | [5 empty] | 29.6 | 117.5 | -0.88 | 2.5 | 1.97 | 3.3423 | -0.0179 | 1.9813 | 176.1 | 162.2 | -1.13 | 2.18 | 2716 | 890.5 | 0.5 | 0.5
2018-04-23 15:00 | 2511 | 181.3 | 188.8 | 61.9 | 61.3 | 67.2 | 177.6 | 178 | 112.2 | 52.5 | 44.7 | 154.5 | 25.6 | 167.1 | 145.2 | 69.4 | 39.3 | 50.1 | 33.1 | 156.3 | 148.7 | 74 | 45.3 | 62.6 | 43.6 | 162.9 | 143.2 | 72.4 | 39.9 | 59.5 | 36 |  |  |  |  | 55.9 | 148.9 | 56.9 | 124.7 | 146.2 | 22 | 79.6 | 46.1 | 91.9 | 85.5 | 114.8 | 53.6 | 153.9 | 86.6 | 55.5 | 49.6 | 35.7 | 37.9 | 92.2 | 64.3 | 121.1 | 66.2 | 58.6 | 53.9 | [5 empty] | 29.6 | 117.6 | -0.92 | 2.46 | 1.97 | -3.443 | -0.0033 | 1.9827 | 176 | 162.1 | -1.16 | 2.16 | 2717 | 890.5 | 0.5 | 0.5
2018-04-23 15:00 | 2512 | 181.2 | 188.8 | 61.9 | 61.2 | 67.2 | 177.6 | 177.9 | 112.2 | 52.5 | 44.7 | 154.4 | 25.6 | 167 | 145.3 | 69.3 | 38.9 | 50.1 | 33.1 | 156.2 | 148.6 | 73.9 | 45.8 | 62.6 | 43.6 | 162.9 | 143.2 | 72.4 | 39.8 | 59.4 | 36.4 |  |  |  |  | 55.9 | 148.8 | 56.9 | 124.8 | 146.1 | 22 | 79.5 | 46.1 | 91.9 | 85.5 | 114.8 | 53.6 | 153.8 | 86.5 | 55.5 | 49.5 | 35.7 | 37.9 | 92.2 | 64.3 | 121.1 | 66.2 | 58.6 | 53.9 | [5 empty] | 29.7 | 117.6 | -0.82 | 2.5 | 1.98 | 1.8026 | -0.0143 | 1.9823 | 176 | 162 | -1.1 | 2.18 | 2718 | 890.6 | 0.5 | 0.5
2018-04-23 15:00 | 2513 | 181.1 | 188.8 | 61.9 | 61.2 | 67.1 | 177.4 | 177.8 | 112.1 | 52.5 | 44.8 | 154.3 | 25.7 | 166.9 | 145.3 | 69.3 | 39.4 | 50.1 | 33 | 156.1 | 148.9 | 73.9 | 45.4 | 62.5 | 43 | 162.8 | 143.1 | 72.4 | 39.6 | 59.4 | 36.2 |  |  |  |  | 55.8 | 148.7 | 56.9 | 124.8 | 146.1 | 22 | 79.5 | 46.1 | 91.8 | 85.5 | 114.7 | 53.6 | 153.7 | 86.5 | 55.5 | 49.6 | 35.6 | 37.8 | 92.2 | 64.3 | 121 | 66.2 | 58.6 | 53.9 | [5 empty] | 29.7 | 117.6 | -0.82 | 2.47 | 2 | 3.4207 | 0.0059 | 1.9821 | 175.9 | 162 | -1.1 | 2.17 | 2719 | 890.7 | 0.5 | 0.5
2018-04-23 15:00 | 2514 | 181.1 | 188.8 | 61.8 | 61.2 | 67.1 | 177.3 | 177.7 | 112.1 | 52.4 | 44.8 | 154.2 | 25.7 | 166.9 | 145.2 | 69.2 | 39.8 | 50 | 33.1 | 156 | 149.1 | 73.9 | 45 | 62.5 | 42.6 | 162.7 | 142.9 | 72.3 | 39.7 | 59.4 | 36.3 |  |  |  |  | 55.8 | 148.7 | 56.9 | 124.8 | 146 | 22 | 79.5 | 46.1 | 91.8 | 85.4 | 114.7 | 53.5 | 153.7 | 86.5 | 55.5 | 49.5 | 35.6 | 37.8 | 92.2 | 64.3 | 121 | 66.1 | 58.6 | 53.9 | [5 empty] | 29.7 | 117.6 | -0.75 | 2.54 | 2.02 | 2.5894 | -0.0106 | 1.9832 | 175.8 | 161.9 | -1.05 | 2.19 | 2720 | 890.7 | 0.5 | 0.5
2018-04-23 15:00 | 2515 | 181.1 | 188.8 | 61.7 | 61.2 | 67 | 177.1 | 177.6 | 112.1 | 52.3 | 44.8 | 154.1 | 25.7 | 166.8 | 145.2 | 69.2 | 39.8 | 50 | 32.9 | 155.9 | 148.8 | 73.8 | 44.8 | 62.5 | 42.9 | 162.6 | 142.8 | 72.3 | 39.8 | 59.4 | 36.6 |  |  |  |  | 55.9 | 148.6 | 56.9 | 124.7 | 146 | 22 | 79.4 | 46 | 91.7 | 85.4 | 114.7 | 53.5 | 153.6 | 86.4 | 55.5 | 49.5 | 35.7 | 37.8 | 92.2 | 64.3 | 121 | 66.1 | 58.6 | 53.9 | [5 empty] | 29.7 | 117.6 | -0.76 | 2.47 | 2 | -6.2082 | -0.0362 | 1.9831 | 175.7 | 161.8 | -1.06 | 2.16 | 2721 | 890.8 | 0.5 | 0.5
2018-04-23 15:00 | 2516 | 181 | 188.7 | 61.6 | 61.1 | 67 | 177.1 | 177.5 | 112.1 | 52.3 | 44.8 | 154 | 25.8 | 166.7 | 145.2 | 69.2 | 39.6 | 50 | 33.1 | 155.9 | 148.5 | 73.7 | 44.4 | 62.5 | 43 | 162.4 | 142.6 | 72.3 | 39.7 | 59.4 | 36.4 |  |  |  |  | 55.9 | 148.5 | 56.9 | 124.6 | 145.9 | 22 | 79.4 | 46 | 91.6 | 85.4 | 114.6 | 53.5 | 153.5 | 86.4 | 55.5 | 49.6 | 35.7 | 37.8 | 92.2 | 64.3 | 120.9 | 66.1 | 58.6 | 53.9 | [5 empty] | 29.7 | 117.7 | -0.87 | 2.49 | 1.99 | -8.0062 | -0.0051 | 1.9815 | 175.7 | 161.6 | -1.13 | 2.17 | 2722 | 890.8 | 0.5 | 0.5
2018-04-23 15:00 | 2517 | 180.9 | 188.5 | 61.6 | 61.1 | 66.9 | 177.1 | 177.4 | 112.1 | 52.3 | 44.9 | 153.9 | 25.8 | 166.6 | 145.1 | 69.1 | 39.5 | 49.9 | 33.4 | 155.8 | 148.3 | 73.7 | 44.3 | 62.4 | 42.9 | 162.3 | 142.5 | 72.2 | 39.6 | 59.3 | 36.1 |  |  |  |  | 55.8 | 148.5 | 56.9 | 124.6 | 145.9 | 22 | 79.3 | 46.1 | 91.6 | 85.3 | 114.6 | 53.5 | 153.5 | 86.3 | 55.5 | 49.6 | 35.7 | 37.8 | 92.2 | 64.2 | 120.9 | 66.1 | 58.6 | 53.9 | [5 empty] | 29.7 | 117.6 | -0.89 | 2.47 | 1.98 | -6.0667 | -0.0399 | 1.983 | 175.6 | 161.6 | -1.15 | 2.16 | 2723 | 890.9 | 0.5 | 0.5
2018-04-23 15:00 | 2518 | 180.8 | 188.3 | 61.4 | 61.1 | 66.8 | 177 | 177.3 | 112.1 | 52.2 | 44.8 | 153.8 | 25.8 | 166.5 | 145.1 | 69.1 | 39.6 | 49.9 | 33.6 | 155.7 | 148.4 | 73.6 | 44.4 | 62.4 | 43.5 | 162.3 | 142.5 | 72.2 | 39.6 | 59.3 | 35.6 |  |  |  |  | 55.8 | 148.4 | 56.9 | 124.5 | 145.8 | 22 | 79.3 | 46.1 | 91.6 | 85.3 | 114.6 | 53.5 | 153.4 | 86.3 | 55.5 | 49.6 | 35.7 | 37.9 | 92.2 | 64.2 | 120.8 | 66.1 | 58.6 | 54 | [5 empty] | 29.7 | 117.7 | -0.85 | 2.42 | 1.92 | 7.0105 | 0.0077 | 1.9833 | 175.5 | 161.5 | -1.12 | 2.15 | 2724 | 891 | 0.5 | 0.5
2018-04-23 15:00 | 2519 | 180.7 | 188.2 | 61.3 | 61 | 66.8 | 177 | 177.3 | 112 | 52.1 | 44.8 | 153.7 | 25.8 | 166.4 | 145 | 69.1 | 39.6 | 49.9 | 33.5 | 155.6 | 148.5 | 73.6 | 44.7 | 62.4 | 42.9 | 162.2 | 142.5 | 72.2 | 39.6 | 59.3 | 35.4 |  |  |  |  | 55.8 | 148.3 | 56.9 | 124.4 | 145.8 | 22 | 79.3 | 46.1 | 91.5 | 85.3 | 114.5 | 53.5 | 153.3 | 86.3 | 55.5 | 49.5 | 35.7 | 37.8 | 92.2 | 64.2 | 120.8 | 66 | 58.6 | 54 | [5 empty] | 29.8 | 117.6 | -0.8 | 2.47 | 1.92 | -4.9033 | 0.0242 | 1.9814 | 175.4 | 161.4 | -1.09 | 2.17 | 2725 | 891 | 0.5 | 0.5
2018-04-23 15:00 | 2520 | 180.6 | 188.3 | 61.3 | 61 | 66.9 | 176.9 | 177.2 | 111.9 | 52.1 | 44.8 | 153.6 | 25.9 | 166.3 | 144.9 | 69 | 39.6 | 49.9 | 33.5 | 155.5 | 148.4 | 73.6 | 44.8 | 62.3 | 42.6 | 162.1 | 142.3 | 72.1 | 39.7 | 59.2 | 35.6 |  |  |  |  | 55.7 | 148.2 | 56.8 | 124.2 | 145.7 | 22 | 79.2 | 46.1 | 91.4 | 85.2 | 114.5 | 53.5 | 153.3 | 86.2 | 55.5 | 49.4 | 35.7 | 37.9 | 92.2 | 64.2 | 120.8 | 66 | 58.6 | 54 | [5 empty] | 29.8 | 117.6 | -0.81 | 2.41 | 1.93 | -6.2394 | 0.0224 | 1.9819 | 175.3 | 161.3 | -1.09 | 2.14 | 2726 | 891.1 | 0.5 | 0.5
2018-04-23 15:00 | 2521 | 180.6 | 188.3 | 61.2 | 61 | 66.9 | 176.9 | 177.1 | 111.7 | 52 | 44.8 | 153.6 | 25.9 | 166.2 | 144.8 | 69 | 39.8 | 49.8 | 33.2 | 155.4 | 148.3 | 73.5 | 44.4 | 62.3 | 42.4 | 162.1 | 142.1 | 72.1 | 39.8 | 59.2 | 36 |  |  |  |  | 55.7 | 148.2 | 56.8 | 124.1 | 145.6 | 22 | 79.2 | 46.1 | 91.4 | 85.2 | 114.4 | 53.4 | 153.2 | 86.2 | 55.4 | 49.4 | 35.7 | 37.9 | 92.2 | 64.2 | 120.7 | 66 | 58.6 | 54 | [5 empty] | 29.8 | 117.5 | -0.8 | 2.42 | 1.94 | -8.1911 | 0.0389 | 1.9832 | 175.3 | 161.2 | -1.09 | 2.14 | 2727 | 891.1 | 0.5 | 0.5
2018-04-23 15:00 | 2522 | 180.5 | 188.3 | 61.2 | 61 | 66.9 | 176.9 | 176.9 | 111.6 | 52 | 44.8 | 153.5 | 25.9 | 166.1 | 144.6 | 69 | 39.8 | 49.8 | 33.1 | 155.3 | 148.2 | 73.5 | 44.1 | 62.2 | 42.1 | 162 | 142.2 | 72.1 | 39.8 | 59.2 | 36.4 |  |  |  |  | 55.7 | 148.1 | 56.7 | 124.1 | 145.6 | 22 | 79.1 | 46.1 | 91.3 | 85.1 | 114.4 | 53.4 | 153.1 | 86.1 | 55.4 | 49.4 | 35.7 | 37.9 | 92.2 | 64.2 | 120.7 | 66 | 58.5 | 54 | [5 empty] | 29.9 | 117.4 | -0.82 | 2.49 | 1.98 | 0.9548 | 0.0755 | 1.9833 | 175.2 | 161.2 | -1.1 | 2.17 | 2728 | 891.2 | 0.5 | 0.5
2018-04-23 15:00 | 2523 | 180.4 | 188.2 | 61.3 | 60.8 | 66.9 | 176.7 | 176.8 | 111.5 | 52 | 44.8 | 153.4 | 25.9 | 166.1 | 144.4 | 68.9 | 40.2 | 49.8 | 32.8 | 155.3 | 148 | 73.4 | 43.8 | 62.2 | 42.1 | 162 | 142.4 | 72 | 39.6 | 59.1 | 36.7 |  |  |  |  | 55.7 | 148 | 56.7 | 124 | 145.5 | 22 | 79.1 | 46.1 | 91.3 | 85.1 | 114.4 | 53.4 | 153 | 86.1 | 55.4 | 49.4 | 35.7 | 37.8 | 92.2 | 64.2 | 120.6 | 66 | 58.5 | 53.9 | [5 empty] | 29.9 | 117.3 | -0.85 | 2.5 | 1.97 | -7.8375 | 0.0041 | 1.9835 | 175.1 | 161.1 | -1.12 | 2.18 | 2729 | 891.3 | 0.5 | 0.5
2018-04-23 15:00 | 2524 | 180.2 | 188 | 61.3 | 60.7 | 66.9 | 176.6 | 176.8 | 111.4 | 51.9 | 44.8 | 153.3 | 26 | 166 | 144.2 | 68.9 | 40 | 49.7 | 33.2 | 155.2 | 147.8 | 73.4 | 43.5 | 62.2 | 41.7 | 161.9 | 142.2 | 72 | 39.8 | 59.1 | 36.2 |  |  |  |  | 55.6 | 148 | 56.7 | 124.1 | 145.5 | 22 | 79.1 | 46.2 | 91.2 | 85.1 | 114.3 | 53.4 | 153 | 86 | 55.4 | 49.4 | 35.7 | 37.9 | 92.2 | 64.1 | 120.6 | 65.9 | 58.5 | 53.9 | [5 empty] | 29.9 | 117.1 | -0.79 | 2.5 | 1.98 | -0.1225 | -0.0436 | 1.9815 | 175 | 161 | -1.08 | 2.18 | 2730 | 891.3 | 0.5 | 0.5
2018-04-23 15:00 | 2525 | 180.1 | 187.9 | 61.4 | 60.7 | 66.8 | 176.5 | 176.7 | 111.4 | 51.9 | 44.9 | 153.2 | 26 | 165.9 | 144.4 | 68.9 | 39.6 | 49.7 | 33.5 | 155.1 | 147.8 | 73.3 | 44 | 62.1 | 42.1 | 161.8 | 142 | 72 | 39.5 | 59.1 | 35.9 |  |  |  |  | 55.6 | 147.9 | 56.8 | 124.2 | 145.4 | 22 | 79 | 46.2 | 91.2 | 85 | 114.3 | 53.4 | 152.9 | 86 | 55.4 | 49.3 | 35.7 | 37.8 | 92.2 | 64.1 | 120.6 | 65.9 | 58.5 | 53.8 | [5 empty] | 29.8 | 117 | -0.78 | 2.56 | 1.96 | -0.0955 | 0.0205 | 1.9824 | 174.9 | 160.9 | -1.07 | 2.2 | 2731 | 891.4 | 0.5 | 0.5
2018-04-23 15:00 | 2526 | 180 | 187.8 | 61.5 | 60.8 | 66.7 | 176.5 | 176.7 | 111.4 | 51.9 | 44.9 | 153.1 | 26 | 165.8 | 144.4 | 68.8 | 39.6 | 49.7 | 33.5 | 155 | 147.7 | 73.3 | 44.3 | 62.1 | 41.8 | 161.7 | 142.1 | 71.9 | 39.2 | 59 | 35.8 |  |  |  |  | 55.6 | 147.8 | 56.8 | 124.2 | 145.4 | 22 | 79 | 46.2 | 91.1 | 85 | 114.3 | 53.4 | 152.8 | 85.9 | 55.4 | 49.2 | 35.6 | 37.8 | 92.1 | 64.1 | 120.5 | 65.9 | 58.5 | 53.9 | [5 empty] | 29.8 | 116.9 | -0.77 | 2.54 | 1.94 | -1.2596 | 0.0517 | 1.9835 | 174.8 | 160.9 | -1.07 | 2.19 | 2732 | 891.4 | 0.5 | 0.5
2018-04-23 15:00 | 2527 | 179.9 | 187.6 | 61.7 | 60.8 | 66.6 | 176.4 | 176.7 | 111.4 | 51.8 | 44.9 | 153 | 26 | 165.7 | 144.2 | 68.8 | 39.5 | 49.7 | 33.4 | 154.9 | 147.6 | 73.3 | 43.8 | 62 | 41.3 | 161.6 | 142.2 | 71.9 | 39.1 | 59 | 35.8 |  |  |  |  | 55.7 | 147.7 | 56.7 | 124.1 | 145.3 | 22 | 78.9 | 46.3 | 91.1 | 85 | 114.2 | 53.4 | 152.8 | 85.9 | 55.4 | 49.2 | 35.6 | 37.8 | 92.1 | 64.1 | 120.5 | 65.9 | 58.5 | 54 | [5 empty] | 29.7 | 116.7 | -0.85 | 2.53 | 1.92 | -1.042 | 0.0608 | 1.9829 | 174.7 | 160.8 | -1.12 | 2.19 | 2733 | 891.5 | 0.5 | 0.5
2018-04-23 15:00 | 2528 | 179.8 | 187.5 | 61.9 | 60.9 | 66.6 | 176.3 | 176.7 | 111.4 | 51.8 | 44.9 | 152.9 | 26.1 | 165.7 | 144 | 68.8 | 39.2 | 49.6 | 33.3 | 154.8 | 147.6 | 73.2 | 43.5 | 62 | 41.7 | 161.5 | 142.1 | 71.9 | 39.2 | 59 | 36.3 |  |  |  |  | 55.7 | 147.7 | 56.7 | 123.9 | 145.3 | 22 | 78.9 | 46.3 | 91 | 84.9 | 114.1 | 53.3 | 152.7 | 85.9 | 55.4 | 49.2 | 35.7 | 37.8 | 92.1 | 64.1 | 120.4 | 65.9 | 58.5 | 54 | [5 empty] | 29.5 | 116.6 | -0.82 | 2.45 | 1.91 | 3.1776 | 0.0242 | 1.9847 | 174.6 | 160.7 | -1.1 | 2.15 | 2734 | 891.6 | 0.5 | 0.5
2018-04-23 15:00 | 2529 | 179.6 | 187.4 | 62 | 61 | 66.5 | 176.2 | 176.7 | 111.2 | 51.7 | 44.8 | 152.8 | 26.1 | 165.6 | 144 | 68.7 | 39 | 49.6 | 33.2 | 154.7 | 147.5 | 73.2 | 43.3 | 61.9 | 42.7 | 161.5 | 142.1 | 71.8 | 39.3 | 58.9 | 36.2 |  |  |  |  | 55.7 | 147.6 | 56.7 | 123.6 | 145.2 | 22 | 78.9 | 46.3 | 90.9 | 84.9 | 114.1 | 53.3 | 152.6 | 85.8 | 55.4 | 49.3 | 35.7 | 37.8 | 92.1 | 64.1 | 120.4 | 65.9 | 58.5 | 53.9 | [5 empty] | 29.5 | 116.5 | -0.78 | 2.53 | 1.92 | -3.0377 | -0.0033 | 1.9825 | 174.5 | 160.6 | -1.07 | 2.19 | 2735 | 891.6 | 0.5 | 0.5
2018-04-23 15:00 | 2530 | 179.5 | 187.3 | 62.2 | 60.9 | 66.5 | 176.1 | 176.6 | 111.2 | 51.7 | 44.7 | 152.7 | 26.1 | 165.5 | 144 | 68.7 | 38.7 | 49.6 | 33.3 | 154.7 | 147.4 | 73.1 | 43.6 | 61.9 | 42.8 | 161.4 | 142.1 | 71.8 | 39.5 | 58.9 | 36.3 |  |  |  |  | 55.7 | 147.6 | 56.7 | 123.6 | 145.2 | 22 | 78.8 | 46.3 | 90.9 | 84.9 | 114.1 | 53.3 | 152.6 | 85.8 | 55.4 | 49.3 | 35.7 | 37.8 | 92.1 | 64.1 | 120.4 | 65.8 | 58.5 | 53.9 | [5 empty] | 29.5 | 116.5 | -0.76 | 2.41 | 1.91 | 5.5532 | 0.037 | 1.9818 | 174.5 | 160.5 | -1.05 | 2.13 | 2736 | 891.7 | 0.5 | 0.5
2018-04-23 15:00 | 2531 | 179.4 | 187.2 | 62.2 | 60.8 | 66.5 | 176 | 176.6 | 111.1 | 51.7 | 44.7 | 152.7 | 26.1 | 165.4 | 143.8 | 68.6 | 38.8 | 49.6 | 33.3 | 154.6 | 147.2 | 73.1 | 44.1 | 61.9 | 42.7 | 161.3 | 142.1 | 71.7 | 39.5 | 58.9 | 36.3 |  |  |  |  | 55.7 | 147.5 | 56.7 | 123.6 | 145.1 | 22 | 78.8 | 46.4 | 90.8 | 84.8 | 114 | 53.3 | 152.5 | 85.7 | 55.4 | 49.3 | 35.6 | 37.8 | 92.1 | 64 | 120.3 | 65.8 | 58.5 | 53.9 | [5 empty] | 29.5 | 116.5 | -0.79 | 2.47 | 1.93 | -5.1744 | -0.0253 | 1.9833 | 174.4 | 160.4 | -1.08 | 2.16 | 2737 | 891.7 | 0.5 | 0.5
2018-04-23 15:00 | 2532 | 179.4 | 187.1 | 61.9 | 61 | 66.5 | 176 | 176.6 | 111.1 | 51.7 | 44.6 | 152.6 | 26.2 | 165.3 | 143.8 | 68.6 | 39.5 | 49.5 | 33.1 | 154.5 | 147 | 73.1 | 44.1 | 61.9 | 42.5 | 161.3 | 142.2 | 71.7 | 39.2 | 58.9 | 36.1 |  |  |  |  | 55.6 | 147.4 | 56.7 | 123.6 | 145 | 22 | 78.7 | 46.4 | 90.8 | 84.8 | 114 | 53.3 | 152.4 | 85.7 | 55.4 | 49.3 | 35.6 | 37.8 | 92.1 | 64 | 120.3 | 65.8 | 58.5 | 53.9 | [5 empty] | 29.5 | 116.5 | -0.84 | 2.46 | 1.91 | 9.0457 | 0.0609 | 1.9829 | 174.3 | 160.4 | -1.11 | 2.16 | 2738 | 891.8 | 0.5 | 0.5
2018-04-23 15:01 | 2533 | 179.3 | 186.9 | 61.9 | 61.1 | 66.5 | 175.8 | 176.6 | 111 | 51.6 | 44.5 | 152.5 | 26.2 | 165.2 | 143.6 | 68.6 | 39.5 | 49.5 | 33.2 | 154.4 | 146.9 | 73 | 43.8 | 61.9 | 42 | 161.2 | 142.1 | 71.6 | 39 | 58.8 | 35.9 |  |  |  |  | 55.6 | 147.3 | 56.7 | 123.7 | 145 | 22 | 78.7 | 46.4 | 90.7 | 84.8 | 113.9 | 53.3 | 152.4 | 85.6 | 55.4 | 49.3 | 35.6 | 37.8 | 92.1 | 64 | 120.2 | 65.8 | 58.5 | 53.9 | [5 empty] | 29.6 | 116.5 | -0.73 | 2.46 | 1.96 | 0.227 | -0.0253 | 1.9826 | 174.2 | 160.3 | -1.04 | 2.16 | 2739 | 891.9 | 0.5 | 0.5
2018-04-23 15:01 | 2534 | 179.2 | 186.8 | 61.9 | 61.2 | 66.5 | 175.7 | 176.5 | 110.9 | 51.6 | 44.5 | 152.4 | 26.2 | 165.1 | 143.5 | 68.5 | 39.3 | 49.5 | 33.3 | 154.3 | 146.8 | 73 | 43.5 | 61.8 | 42.6 | 161.1 | 141.8 | 71.5 | 38.9 | 58.8 | 35.8 |  |  |  |  | 55.6 | 147.3 | 56.7 | 123.6 | 144.9 | 22 | 78.6 | 46.4 | 90.7 | 84.7 | 113.9 | 53.3 | 152.3 | 85.6 | 55.4 | 49.3 | 35.7 | 37.8 | 92.1 | 64 | 120.2 | 65.8 | 58.5 | 53.8 | [5 empty] | 29.6 | 116.5 | -0.75 | 2.55 | 1.99 | -6.8071 | 0.0205 | 1.9822 | 174.1 | 160.2 | -1.05 | 2.2 | 2740 | 891.9 | 0.5 | 0.5
2018-04-23 15:01 | 2535 | 179.1 | 186.7 | 61.8 | 61.1 | 66.5 | 175.6 | 176.5 | 110.8 | 51.6 | 44.4 | 152.3 | 26.2 | 165 | 143.4 | 68.4 | 39.2 | 49.5 | 33.3 | 154.2 | 147 | 73 | 43.4 | 61.8 | 42.2 | 160.9 | 141.4 | 71.5 | 38.8 | 58.8 | 35.5 |  |  |  |  | 55.6 | 147.2 | 56.7 | 123.5 | 144.9 | 22 | 78.6 | 46.4 | 90.6 | 84.7 | 113.8 | 53.2 | 152.2 | 85.5 | 55.4 | 49.3 | 35.6 | 37.8 | 92.1 | 64 | 120.1 | 65.7 | 58.5 | 53.8 | [5 empty] | 29.7 | 116.6 | -0.76 | 2.5 | 2 | -1.9714 | 0.0755 | 1.9827 | 174.1 | 160.1 | -1.06 | 2.17 | 2741 | 892 | 0.5 | 0.5
2018-04-23 15:01 | 2536 | 179 | 186.7 | 61.7 | 61.2 | 66.4 | 175.6 | 176.4 | 110.8 | 51.7 | 44.4 | 152.2 | 26.3 | 164.9 | 143.5 | 68.4 | 39 | 49.4 | 33.3 | 154.2 | 147 | 72.9 | 43.4 | 61.8 | 42.5 | 160.8 | 141.2 | 71.4 | 38.7 | 58.7 | 35.6 |  |  |  |  | 55.6 | 147.1 | 56.7 | 123.5 | 144.8 | 22 | 78.6 | 46.3 | 90.6 | 84.7 | 113.8 | 53.2 | 152.1 | 85.5 | 55.4 | 49.4 | 35.6 | 37.8 | 92.1 | 64 | 120.1 | 65.7 | 58.5 | 53.9 | [5 empty] | 29.9 | 116.6 | -0.83 | 2.53 | 2 | -2.7099 | 0.0132 | 1.9827 | 174 | 160 | -1.1 | 2.19 | 2742 | 892 | 0.5 | 0.5
2018-04-23 15:01 | 2537 | 179 | 186.6 | 61.6 | 61.2 | 66.3 | 175.5 | 176.2 | 110.7 | 51.7 | 44.3 | 152.1 | 26.3 | 164.9 | 143.4 | 68.3 | 38.9 | 49.4 | 33.4 | 154.1 | 146.8 | 72.9 | 43.4 | 61.7 | 42.8 | 160.7 | 141.2 | 71.4 | 38.7 | 58.7 | 35.6 |  |  |  |  | 55.6 | 147.1 | 56.7 | 123.6 | 144.8 | 22 | 78.5 | 46.3 | 90.5 | 84.6 | 113.8 | 53.2 | 152.1 | 85.5 | 55.4 | 49.4 | 35.6 | 37.8 | 92.1 | 63.9 | 120.1 | 65.7 | 58.4 | 53.9 | [5 empty] | 30.1 | 116.6 | -0.87 | 2.55 | 1.99 | -5.6132 | 0.0151 | 1.9813 | 173.9 | 159.9 | -1.13 | 2.2 | 2743 | 892.1 | 0.5 | 0.5
2018-04-23 15:01 | 2538 | 178.9 | 186.4 | 61.4 | 61 | 66.5 | 175.4 | 176.2 | 110.6 | 51.8 | 44.2 | 152 | 26.3 | 164.8 | 143.1 | 68.3 | 39.2 | 49.4 | 33.4 | 154 | 146.6 | 72.8 | 43.7 | 61.7 | 42.7 | 160.5 | 141.2 | 71.4 | 38.7 | 58.7 | 35.3 |  |  |  |  | 55.6 | 147 | 56.7 | 123.5 | 144.7 | 22 | 78.5 | 46.2 | 90.5 | 84.6 | 113.7 | 53.2 | 152 | 85.4 | 55.3 | 49.4 | 35.7 | 37.8 | 92.1 | 63.9 | 120 | 65.7 | 58.4 | 53.8 | [5 empty] | 30.2 | 116.6 | -0.78 | 2.55 | 2.01 | -3.6439 | 0.0352 | 1.9822 | 173.8 | 159.8 | -1.07 | 2.2 | 2744 | 892.2 | 0.5 | 0.5
2018-04-23 15:01 | 2539 | 178.8 | 186.3 | 61.3 | 61.1 | 66.6 | 175.3 | 176.1 | 110.5 | 51.8 | 44.2 | 152 | 26.3 | 164.7 | 143 | 68.2 | 39.4 | 49.4 | 33.6 | 153.9 | 146.6 | 72.8 | 43.5 | 61.7 | 43 | 160.4 | 141.1 | 71.3 | 39.2 | 58.6 | 35.3 |  |  |  |  | 55.7 | 146.9 | 56.7 | 123.3 | 144.7 | 22 | 78.5 | 46.3 | 90.4 | 84.6 | 113.7 | 53.2 | 151.9 | 85.4 | 55.2 | 49.4 | 35.7 | 37.8 | 92.1 | 63.9 | 120 | 65.7 | 58.4 | 53.7 | [5 empty] | 30 | 116.6 | -0.74 | 2.56 | 2.01 | 4.955 | 0.0187 | 1.9815 | 173.7 | 159.7 | -1.04 | 2.2 | 2745 | 892.2 | 0.5 | 0.5
2018-04-23 15:01 | 2540 | 178.7 | 186.2 | 61.3 | 61.2 | 66.7 | 175.3 | 176.1 | 110.4 | 51.8 | 44.2 | 151.9 | 26.3 | 164.6 | 143 | 68.2 | 39.5 | 49.3 | 33.5 | 153.8 | 146.5 | 72.7 | 43.2 | 61.6 | 43.9 | 160.4 | 140.9 | 71.3 | 39.3 | 58.6 | 35.5 |  |  |  |  | 55.7 | 146.9 | 56.7 | 123.2 | 144.6 | 22 | 78.4 | 46.2 | 90.4 | 84.5 | 113.7 | 53.2 | 151.9 | 85.4 | 55.2 | 49.4 | 35.7 | 37.8 | 92.1 | 63.9 | 119.9 | 65.6 | 58.4 | 53.8 | [5 empty] | 29.9 | 116.6 | -0.7 | 2.55 | 2 | 0.5372 | -0.0326 | 1.9823 | 173.6 | 159.6 | -1.02 | 2.2 | 2746 | 892.3 | 0.5 | 0.5
2018-04-23 15:01 | 2541 | 178.6 | 186.1 | 61.3 | 61.1 | 66.7 | 175.2 | 176 | 110.5 | 51.9 | 44.2 | 151.8 | 26.3 | 164.5 | 143.2 | 68.1 | 39.5 | 49.3 | 33.4 | 153.7 | 146.4 | 72.7 | 43.1 | 61.6 | 44.3 | 160.4 | 140.9 | 71.3 | 39 | 58.6 | 35.3 |  |  |  |  | 55.7 | 146.8 | 56.7 | 123.2 | 144.6 | 22 | 78.4 | 46.2 | 90.3 | 84.5 | 113.6 | 53.2 | 151.8 | 85.3 | 55.2 | 49.4 | 35.7 | 37.8 | 92.1 | 63.9 | 119.9 | 65.6 | 58.4 | 53.7 | [5 empty] | 29.8 | 116.6 | -0.71 | 2.39 | 2.02 | -4.6176 | 0.0517 | 1.9818 | 173.6 | 159.5 | -1.02 | 2.13 | 2747 | 892.3 | 0.5 | 0.5
2018-04-23 15:01 | 2542 | 178.5 | 186.1 | 61.4 | 61.1 | 66.8 | 175.1 | 175.9 | 110.5 | 51.9 | 44.1 | 151.7 | 26.4 | 164.4 | 143.1 | 68.1 | 39.6 | 49.3 | 33.4 | 153.7 | 146.3 | 72.7 | 43.5 | 61.6 | 44.7 | 160.3 | 140.9 | 71.2 | 39.2 | 58.5 | 35 |  |  |  |  | 55.7 | 146.7 | 56.7 | 123.2 | 144.5 | 22 | 78.3 | 46.2 | 90.3 | 84.5 | 113.6 | 53.1 | 151.7 | 85.3 | 55.2 | 49.4 | 35.7 | 37.8 | 92.1 | 63.9 | 119.9 | 65.6 | 58.4 | 53.6 | [5 empty] | 29.7 | 116.6 | -0.75 | 2.4 | 2.04 | -12.8039 | -0.0179 | 1.9824 | 173.5 | 159.5 | -1.05 | 2.13 | 2748 | 892.4 | 0.5 | 0.5
2018-04-23 15:01 | 2543 | 178.4 | 186 | 61.4 | 61.1 | 66.8 | 175 | 175.8 | 110.4 | 51.9 | 44 | 151.6 | 26.4 | 164.3 | 142.9 | 68 | 39.7 | 49.3 | 33.1 | 153.6 | 146.2 | 72.6 | 43.7 | 61.6 | 45 | 160.2 | 140.8 | 71.2 | 39.1 | 58.5 | 35 |  |  |  |  | 55.7 | 146.6 | 56.7 | 123.2 | 144.5 | 22 | 78.3 | 46.2 | 90.2 | 84.4 | 113.6 | 53.1 | 151.7 | 85.2 | 55.2 | 49.4 | 35.7 | 37.8 | 92.1 | 63.9 | 119.8 | 65.6 | 58.4 | 53.7 | [5 empty] | 29.6 | 116.5 | -0.78 | 2.54 | 2 | -0.8132 | -0.0216 | 1.9833 | 173.4 | 159.4 | -1.07 | 2.19 | 2749 | 892.4 | 0.5 | 0.5
2018-04-23 15:01 | 2544 | 178.3 | 185.9 | 61.4 | 61.2 | 66.8 | 174.8 | 175.7 | 110.4 | 51.8 | 44 | 151.5 | 26.4 | 164.2 | 142.9 | 68 | 39.7 | 49.2 | 32.9 | 153.5 | 146 | 72.6 | 43.3 | 61.6 | 44.2 | 160.2 | 140.9 | 71.2 | 39.1 | 58.4 | 35.3 |  |  |  |  | 55.7 | 146.6 | 56.7 | 123.2 | 144.4 | 22 | 78.3 | 46.1 | 90.2 | 84.4 | 113.5 | 53.1 | 151.6 | 85.2 | 55.3 | 49.4 | 35.7 | 37.8 | 92.1 | 63.8 | 119.8 | 65.6 | 58.4 | 53.8 | [5 empty] | 29.5 | 116.4 | -0.79 | 2.44 | 1.97 | 2.1002 | -0.0179 | 1.9827 | 173.2 | 159.3 | -1.08 | 2.15 | 2750 | 892.5 | 0.5 | 0.5
2018-04-23 15:01 | 2545 | 178.2 | 185.8 | 61.4 | 61.4 | 66.8 | 174.7 | 175.6 | 110.4 | 51.8 | 44.1 | 151.4 | 26.4 | 164.1 | 142.9 | 67.9 | 39.6 | 49.2 | 33 | 153.4 | 145.9 | 72.5 | 43.4 | 61.5 | 43.5 | 160.1 | 140.8 | 71.2 | 39.3 | 58.4 | 35.6 |  |  |  |  | 55.7 | 146.5 | 56.7 | 123.2 | 144.3 | 22 | 78.2 | 46.1 | 90.1 | 84.4 | 113.5 | 53.1 | 151.5 | 85.2 | 55.3 | 49.4 | 35.6 | 37.8 | 92.1 | 63.8 | 119.7 | 65.6 | 58.4 | 53.8 | [5 empty] | 29.5 | 116.4 | -0.78 | 2.52 | 1.97 | -4.8703 | 0.0242 | 1.9834 | 173.1 | 159.2 | -1.07 | 2.18 | 2751 | 892.6 | 0.5 | 0.5
2018-04-23 15:01 | 2546 | 178.1 | 185.8 | 61.3 | 61.6 | 66.8 | 174.7 | 175.5 | 110.4 | 51.9 | 44.1 | 151.3 | 26.4 | 164.1 | 143 | 67.9 | 39.6 | 49.2 | 33.1 | 153.4 | 145.8 | 72.5 | 43.4 | 61.5 | 43.2 | 160.1 | 140.7 | 71.2 | 39.2 | 58.4 | 35.5 |  |  |  |  | 55.7 | 146.4 | 56.7 | 123.4 | 144.3 | 22 | 78.2 | 46.1 | 90.1 | 84.3 | 113.4 | 53.1 | 151.5 | 85.1 | 55.3 | 49.4 | 35.6 | 37.8 | 92 | 63.8 | 119.7 | 65.5 | 58.4 | 53.8 | [5 empty] | 29.4 | 116.3 | -0.76 | 2.39 | 1.93 | -2.4773 | 0.0041 | 1.9822 | 173.1 | 159.2 | -1.06 | 2.13 | 2752 | 892.6 | 0.5 | 0.5
2018-04-23 15:01 | 2547 | 178 | 185.7 | 61.4 | 61.7 | 66.8 | 174.7 | 175.3 | 110.3 | 51.9 | 44.1 | 151.2 | 26.3 | 164 | 143 | 67.9 | 39.4 | 49.1 | 33.1 | 153.3 | 145.8 | 72.4 | 42.9 | 61.5 | 42.5 | 160 | 140.6 | 71.1 | 38.8 | 58.4 | 35.9 |  |  |  |  | 55.7 | 146.4 | 56.7 | 123.5 | 144.2 | 22 | 78.1 | 46.1 | 90 | 84.3 | 113.4 | 53.1 | 151.4 | 85.1 | 55.3 | 49.4 | 35.6 | 37.8 | 92.1 | 63.8 | 119.7 | 65.5 | 58.4 | 53.9 | [5 empty] | 29.3 | 116.2 | -0.69 | 2.48 | 1.99 | 5.711 | 0.0077 | 1.9837 | 173 | 159.1 | -1.01 | 2.17 | 2753 | 892.7 | 0.5 | 0.5
2018-04-23 15:01 | 2548 | 177.9 | 185.6 | 61.5 | 61.6 | 66.9 | 174.6 | 175.2 | 110.1 | 51.8 | 44.2 | 151.1 | 26.4 | 163.9 | 142.9 | 67.9 | 39.1 | 49.1 | 33 | 153.2 | 146.1 | 72.3 | 42.5 | 61.4 | 42.1 | 160 | 140.5 | 71.1 | 38.6 | 58.3 | 35.7 |  |  |  |  | 55.7 | 146.3 | 56.7 | 123.6 | 144.2 | 22 | 78.1 | 46.1 | 90 | 84.3 | 113.3 | 53.1 | 151.3 | 85 | 55.4 | 49.4 | 35.6 | 37.8 | 92.1 | 63.8 | 119.6 | 65.5 | 58.4 | 54 | [5 empty] | 29.2 | 116.1 | -0.67 | 2.6 | 2.02 | 10.386 | -0.0326 | 1.9814 | 172.9 | 159 | -0.99 | 2.22 | 2754 | 892.7 | 0.5 | 0.5
2018-04-23 15:01 | 2549 | 177.9 | 185.5 | 61.7 | 61.6 | 66.9 | 174.5 | 175.2 | 110.2 | 51.9 | 44.1 | 151 | 26.4 | 163.8 | 142.9 | 67.8 | 38.6 | 49.1 | 33.1 | 153.1 | 145.9 | 72.3 | 42.2 | 61.4 | 42.2 | 159.9 | 140.3 | 71.1 | 38.7 | 58.3 | 35.6 |  |  |  |  | 55.7 | 146.2 | 56.7 | 123.6 | 144.1 | 22 | 78.1 | 46.1 | 89.9 | 84.2 | 113.3 | 53.1 | 151.3 | 85 | 55.4 | 49.4 | 35.6 | 37.8 | 92.1 | 63.8 | 119.6 | 65.5 | 58.4 | 53.9 | [5 empty] | 29.2 | 116 | -0.57 | 2.52 | 2.03 | 15.2241 | 0.0077 | 1.9822 | 172.8 | 158.9 | -0.92 | 2.18 | 2755 | 892.8 | 0.5 | 0.5
2018-04-23 15:01 | 2550 | 177.8 | 185.5 | 61.8 | 61.6 | 67 | 174.4 | 175.1 | 110.2 | 51.9 | 44 | 151 | 26.4 | 163.7 | 142.8 | 67.8 | 38.6 | 49.1 | 32.7 | 153 | 145.7 | 72.2 | 42.1 | 61.4 | 42.7 | 159.8 | 140.2 | 71.1 | 38.8 | 58.3 | 35.7 |  |  |  |  | 55.7 | 146.2 | 56.7 | 123.5 | 144.1 | 22 | 78 | 46.2 | 89.9 | 84.2 | 113.3 | 53.1 | 151.2 | 85 | 55.4 | 49.4 | 35.6 | 37.8 | 92 | 63.8 | 119.6 | 65.5 | 58.4 | 53.8 | [5 empty] | 29.2 | 115.9 | -0.63 | 2.5 | 2.06 | 9.9494 | -0.0179 | 1.9815 | 172.8 | 158.8 | -0.96 | 2.17 | 2756 | 892.9 | 0.5 | 0.5
2018-04-23 15:01 | 2551 | 177.7 | 185.5 | 61.8 | 61.5 | 67 | 174.4 | 175.1 | 110.1 | 51.9 | 44 | 150.9 | 26.4 | 163.6 | 142.6 | 67.8 | 38.7 | 49 | 32.6 | 152.9 | 145.5 | 72.2 | 42.7 | 61.4 | 43.5 | 159.8 | 140.3 | 71 | 38.8 | 58.2 | 35.6 |  |  |  |  | 55.7 | 146.1 | 56.7 | 123.2 | 144 | 22 | 78 | 46.2 | 89.8 | 84.2 | 113.2 | 53.1 | 151.1 | 84.9 | 55.4 | 49.4 | 35.6 | 37.8 | 92 | 63.7 | 119.5 | 65.5 | 58.4 | 53.8 | [5 empty] | 29.2 | 115.8 | -0.63 | 2.56 | 2.03 | -0.0637 | -0.0069 | 1.9814 | 172.7 | 158.8 | -0.97 | 2.2 | 2757 | 892.9 | 0.5 | 0.5
2018-04-23 15:01 | 2552 | 177.6 | 185.5 | 61.9 | 61.4 | 67 | 174.3 | 175.1 | 110 | 51.8 | 44 | 150.8 | 26.4 | 163.5 | 142.3 | 67.7 | 38.8 | 49 | 33.1 | 152.9 | 145.4 | 72.1 | 42.7 | 61.3 | 43.3 | 159.7 | 140.3 | 71 | 39 | 58.2 | 35.6 |  |  |  |  | 55.6 | 146 | 56.7 | 123.1 | 144 | 22 | 78 | 46.2 | 89.8 | 84.1 | 113.2 | 53 | 151.1 | 84.9 | 55.4 | 49.3 | 35.7 | 37.8 | 92 | 63.7 | 119.5 | 65.4 | 58.4 | 53.8 | [5 empty] | 29.3 | 115.8 | -0.6 | 2.54 | 2.04 | 9.7159 | 0.0316 | 1.9825 | 172.7 | 158.7 | -0.94 | 2.19 | 2758 | 893 | 0.5 | 0.5
2018-04-23 15:01 | 2553 | 177.5 | 185.4 | 61.9 | 61.3 | 67 | 174.2 | 175.1 | 110 | 51.9 | 43.9 | 150.7 | 26.4 | 163.5 | 142.2 | 67.7 | 38.9 | 49 | 33.2 | 152.8 | 145.3 | 72 | 43.2 | 61.3 | 43.7 | 159.6 | 140.3 | 71 | 39.3 | 58.2 | 35.8 |  |  |  |  | 55.6 | 146 | 56.6 | 123 | 143.9 | 22 | 77.9 | 46.2 | 89.7 | 84.1 | 113.1 | 53 | 151 | 84.8 | 55.4 | 49.2 | 35.7 | 37.8 | 92 | 63.7 | 119.4 | 65.4 | 58.4 | 53.9 | [5 empty] | 29.5 | 115.7 | -0.65 | 2.45 | 2.05 | -3.5377 | 0.0334 | 1.9826 | 172.6 | 158.6 | -0.97 | 2.15 | 2759 | 893 | 0.5 | 0.5
2018-04-23 15:01 | 2554 | 177.4 | 185.3 | 61.7 | 61.2 | 67.1 | 174.1 | 175.1 | 110 | 51.9 | 43.9 | 150.7 | 26.4 | 163.4 | 142.2 | 67.7 | 39.1 | 49 | 33 | 152.7 | 145.3 | 72 | 44 | 61.2 | 43.5 | 159.5 | 140.4 | 71 | 39.6 | 58.1 | 35.8 |  |  |  |  | 55.6 | 145.9 | 56.6 | 123.2 | 143.9 | 22 | 77.9 | 46.3 | 89.7 | 84.1 | 113.1 | 53 | 150.9 | 84.8 | 55.4 | 49.2 | 35.6 | 37.8 | 92 | 63.7 | 119.4 | 65.4 | 58.4 | 53.9 | [5 empty] | 29.5 | 115.7 | -0.7 | 2.37 | 2.01 | -1.4689 | 0.0114 | 1.9817 | 172.5 | 158.5 | -1.01 | 2.12 | 2760 | 893.1 | 0.5 | 0.5
2018-04-23 15:01 | 2555 | 177.4 | 185.2 | 61.5 | 61.2 | 67.2 | 174 | 174.9 | 109.8 | 51.9 | 43.8 | 150.6 | 26.4 | 163.3 | 142 | 67.7 | 39.1 | 49 | 33 | 152.6 | 145.3 | 71.9 | 43.7 | 61.2 | 43.4 | 159.3 | 140.3 | 70.9 | 39.6 | 58.1 | 35.8 |  |  |  |  | 55.7 | 145.8 | 56.7 | 123.2 | 143.8 | 22 | 77.9 | 46.3 | 89.6 | 84 | 113 | 53 | 150.9 | 84.8 | 55.4 | 49.2 | 35.6 | 37.8 | 92 | 63.7 | 119.3 | 65.4 | 58.4 | 54 | [5 empty] | 29.6 | 115.7 | -0.63 | 2.53 | 2.06 | -16.6968 | 0.0737 | 1.9828 | 172.4 | 158.4 | -0.96 | 2.19 | 2761 | 893.2 | 0.5 | 0.5
2018-04-23 15:01 | 2556 | 177.2 | 185.1 | 61.4 | 61.1 | 67.3 | 173.9 | 174.9 | 109.6 | 51.9 | 43.8 | 150.5 | 26.4 | 163.2 | 141.8 | 67.6 | 39.4 | 49 | 33.3 | 152.5 | 145.4 | 71.9 | 43.1 | 61.2 | 42.4 | 159.2 | 140 | 70.9 | 39.4 | 58 | 35.4 |  |  |  |  | 55.6 | 145.8 | 56.7 | 123.2 | 143.8 | 22 | 77.8 | 46.3 | 89.5 | 84 | 113 | 53 | 150.8 | 84.7 | 55.4 | 49.2 | 35.6 | 37.8 | 92 | 63.7 | 119.3 | 65.4 | 58.4 | 53.9 | [5 empty] | 29.7 | 115.7 | -0.6 | 2.54 | 2.02 | -5.8572 | 0.0059 | 1.9837 | 172.3 | 158.3 | -0.94 | 2.19 | 2762 | 893.2 | 0.5 | 0.5
2018-04-23 15:01 | 2557 | 177.1 | 185 | 61.3 | 60.9 | 67.2 | 173.8 | 174.8 | 109.5 | 51.9 | 43.8 | 150.4 | 26.4 | 163.1 | 141.9 | 67.6 | 39.7 | 49 | 33.2 | 152.4 | 145.4 | 71.9 | 43.3 | 61.1 | 42.3 | 159.1 | 139.8 | 70.9 | 39.2 | 58 | 35.5 |  |  |  |  | 55.7 | 145.7 | 56.7 | 123.1 | 143.7 | 22 | 77.8 | 46.3 | 89.5 | 84 | 112.9 | 53 | 150.7 | 84.7 | 55.4 | 49.3 | 35.6 | 37.8 | 92 | 63.7 | 119.3 | 65.3 | 58.4 | 53.9 | [5 empty] | 29.7 | 115.8 | -0.65 | 2.46 | 1.98 | 3.407 | -0.0326 | 1.9818 | 172.2 | 158.2 | -0.98 | 2.16 | 2763 | 893.3 | 0.5 | 0.5
2018-04-23 15:01 | 2558 | 177 | 184.9 | 61.3 | 60.7 | 67.2 | 173.6 | 174.7 | 109.5 | 51.8 | 43.7 | 150.3 | 26.4 | 163 | 142 | 67.6 | 40 | 48.9 | 33.4 | 152.4 | 145.5 | 71.8 | 43.1 | 61.1 | 42.4 | 159.1 | 139.7 | 70.9 | 38.9 | 58 | 36 |  |  |  |  | 55.7 | 145.6 | 56.7 | 122.8 | 143.7 | 22 | 77.8 | 46.3 | 89.5 | 83.9 | 112.9 | 53 | 150.7 | 84.6 | 55.5 | 49.3 | 35.6 | 37.8 | 92 | 63.7 | 119.2 | 65.3 | 58.4 | 53.9 | [5 empty] | 29.7 | 115.7 | -0.61 | 2.45 | 2.02 | -6.4895 | -0.0234 | 1.9826 | 172.1 | 158.2 | -0.95 | 2.15 | 2764 | 893.3 | 0.5 | 0.5
2018-04-23 15:01 | 2559 | 177 | 184.7 | 61.2 | 60.5 | 67 | 173.5 | 174.4 | 109.6 | 51.7 | 43.7 | 150.2 | 26.4 | 162.9 | 141.8 | 67.6 | 40.1 | 48.9 | 33.6 | 152.3 | 145.4 | 71.8 | 43.3 | 61.1 | 42.3 | 159 | 139.7 | 70.8 | 38.7 | 57.9 | 35.6 |  |  |  |  | 55.7 | 145.5 | 56.7 | 122.4 | 143.6 | 22 | 77.7 | 46.3 | 89.4 | 83.9 | 112.9 | 53 | 150.6 | 84.6 | 55.4 | 49.4 | 35.6 | 37.8 | 92 | 63.6 | 119.2 | 65.3 | 58.4 | 53.9 | [5 empty] | 29.7 | 115.7 | -0.61 | 2.4 | 2 | -2.8796 | 0.0077 | 1.9825 | 172 | 158.1 | -0.95 | 2.13 | 2765 | 893.4 | 0.5 | 0.5
2018-04-23 15:01 | 2560 | 176.9 | 184.6 | 61.2 | 60.3 | 67 | 173.4 | 174.3 | 109.7 | 51.7 | 43.6 | 150.1 | 26.4 | 162.9 | 141.6 | 67.5 | 39.9 | 48.9 | 33.6 | 152.2 | 145.4 | 71.8 | 43.3 | 61 | 42.7 | 158.9 | 139.7 | 70.8 | 38.8 | 57.9 | 35.4 |  |  |  |  | 55.6 | 145.5 | 56.7 | 122.4 | 143.6 | 22 | 77.7 | 46.3 | 89.3 | 83.9 | 112.8 | 53 | 150.5 | 84.6 | 55.4 | 49.4 | 35.6 | 37.8 | 92 | 63.6 | 119.1 | 65.3 | 58.4 | 54 | [5 empty] | 29.6 | 115.6 | -0.67 | 2.39 | 1.94 | 3.443 | 0.0096 | 1.983 | 171.9 | 158 | -0.99 | 2.13 | 2766 | 893.4 | 0.5 | 0.5
2018-04-23 15:01 | 2561 | 176.8 | 184.5 | 61.1 | 60.3 | 67 | 173.3 | 174.2 | 109.7 | 51.8 | 43.6 | 150 | 26.4 | 162.8 | 141.3 | 67.5 | 39.8 | 48.9 | 33.7 | 152.1 | 145.4 | 71.7 | 43.1 | 61 | 42.7 | 158.8 | 139.6 | 70.8 | 38.9 | 57.9 | 35.2 |  |  |  |  | 55.6 | 145.4 | 56.7 | 122.5 | 143.5 | 22 | 77.6 | 46.3 | 89.3 | 83.8 | 112.8 | 53 | 150.5 | 84.5 | 55.4 | 49.4 | 35.6 | 37.8 | 92 | 63.6 | 119.1 | 65.3 | 58.4 | 54.1 | [5 empty] | 29.6 | 115.6 | -0.62 | 2.33 | 1.96 | -5.7273 | 0.0004 | 1.983 | 171.8 | 157.9 | -0.95 | 2.1 | 2767 | 893.5 | 0.5 | 0.5
2018-04-23 15:01 | 2562 | 176.8 | 184.4 | 61.1 | 60.1 | 66.9 | 173.2 | 174.2 | 109.7 | 51.9 | 43.6 | 150 | 26.4 | 162.7 | 141.1 | 67.5 | 39.5 | 48.9 | 34 | 152.1 | 145.5 | 71.7 | 43.2 | 61 | 42.3 | 158.7 | 139.6 | 70.8 | 38.9 | 57.8 | 35.1 |  |  |  |  | 55.6 | 145.3 | 56.7 | 122.5 | 143.5 | 22.1 | 77.6 | 46.3 | 89.2 | 83.8 | 112.7 | 52.9 | 150.4 | 84.5 | 55.4 | 49.4 | 35.6 | 37.8 | 92 | 63.6 | 119.1 | 65.3 | 58.4 | 54 | [5 empty] | 29.7 | 115.6 | -0.57 | 2.39 | 2.03 | 2.1338 | -0.0271 | 1.9841 | 171.7 | 157.8 | -0.91 | 2.12 | 2768 | 893.6 | 0.5 | 0.5
2018-04-23 15:01 | 2563 | 176.7 | 184.4 | 61 | 59.9 | 66.9 | 173 | 174.1 | 109.6 | 52 | 43.6 | 149.9 | 26.4 | 162.6 | 140.9 | 67.5 | 39.5 | 48.8 | 34 | 152 | 145.5 | 71.6 | 43.2 | 60.9 | 42.6 | 158.7 | 139.5 | 70.7 | 38.9 | 57.8 | 35.2 |  |  |  |  | 55.6 | 145.3 | 56.6 | 122.5 | 143.4 | 22 | 77.5 | 46.3 | 89.2 | 83.8 | 112.7 | 52.9 | 150.3 | 84.4 | 55.4 | 49.4 | 35.6 | 37.8 | 92 | 63.6 | 119 | 65.2 | 58.4 | 54.1 | [5 empty] | 29.8 | 115.7 | -0.62 | 2.44 | 2.04 | 3.5175 | 0.0041 | 1.9826 | 171.6 | 157.8 | -0.95 | 2.15 | 2769 | 893.6 | 0.5 | 0.5
2018-04-23 15:01 | 2564 | 176.7 | 184.4 | 60.9 | 59.7 | 66.8 | 173 | 174 | 109.6 | 52 | 43.6 | 149.8 | 26.4 | 162.5 | 140.9 | 67.5 | 39.4 | 48.8 | 33.5 | 151.9 | 145.3 | 71.6 | 43 | 60.9 | 43 | 158.6 | 139.4 | 70.7 | 39.1 | 57.8 | 35.1 |  |  |  |  | 55.6 | 145.2 | 56.6 | 122.7 | 143.4 | 22 | 77.5 | 46.3 | 89.1 | 83.7 | 112.6 | 52.9 | 150.3 | 84.4 | 55.4 | 49.3 | 35.6 | 37.8 | 92 | 63.6 | 119 | 65.2 | 58.4 | 54.1 | [5 empty] | 29.8 | 115.7 | -0.61 | 2.5 | 2.05 | -0.2081 | -0.0088 | 1.9815 | 171.6 | 157.7 | -0.95 | 2.17 | 2770 | 893.7 | 0.5 | 0.5
2018-04-23 15:01 | 2565 | 176.6 | 184.3 | 60.7 | 59.6 | 66.6 | 172.9 | 174 | 109.5 | 52.1 | 43.5 | 149.7 | 26.4 | 162.4 | 141 | 67.4 | 39.8 | 48.8 | 33.4 | 151.8 | 144.9 | 71.5 | 42.9 | 60.9 | 42.5 | 158.6 | 139.2 | 70.7 | 39.3 | 57.7 | 34.8 |  |  |  |  | 55.6 | 145.1 | 56.6 | 122.6 | 143.3 | 22 | 77.5 | 46.3 | 89.1 | 83.7 | 112.6 | 52.9 | 150.2 | 84.4 | 55.5 | 49.3 | 35.6 | 37.8 | 92 | 63.5 | 119 | 65.2 | 58.4 | 54.1 | [5 empty] | 29.8 | 115.6 | -0.58 | 2.45 | 2.05 | -2.9593 | 0.0114 | 1.9816 | 171.5 | 157.6 | -0.92 | 2.15 | 2771 | 893.7 | 0.5 | 0.5
2018-04-23 15:01 | 2566 | 176.5 | 184.1 | 60.5 | 59.6 | 66.5 | 172.9 | 174 | 109.5 | 52.2 | 43.5 | 149.6 | 26.4 | 162.3 | 141.1 | 67.4 | 40.2 | 48.8 | 33.6 | 151.7 | 144.4 | 71.5 | 42.9 | 60.8 | 42.1 | 158.4 | 139.1 | 70.7 | 39.4 | 57.7 | 35 |  |  |  |  | 55.7 | 145.1 | 56.6 | 122.3 | 143.3 | 22.1 | 77.4 | 46.3 | 89 | 83.7 | 112.5 | 52.9 | 150.1 | 84.3 | 55.5 | 49.4 | 35.5 | 37.8 | 92 | 63.5 | 118.9 | 65.2 | 58.4 | 54.2 | [5 empty] | 29.9 | 115.5 | -0.5 | 2.42 | 2.04 | -2.9096 | -0.0198 | 1.9819 | 171.4 | 157.5 | -0.86 | 2.14 | 2772 | 893.8 | 0.5 | 0.5
2018-04-23 15:01 | 2567 | 176.4 | 184 | 60.4 | 59.5 | 66.5 | 172.7 | 173.9 | 109.4 | 52.2 | 43.4 | 149.5 | 26.4 | 162.2 | 141.2 | 67.4 | 40 | 48.8 | 33.5 | 151.6 | 144.2 | 71.4 | 43 | 60.8 | 42.6 | 158.4 | 139.2 | 70.7 | 39.5 | 57.6 | 35.3 |  |  |  |  | 55.7 | 145 | 56.6 | 122 | 143.2 | 22.1 | 77.4 | 46.3 | 89 | 83.6 | 112.5 | 52.9 | 150.1 | 84.3 | 55.5 | 49.4 | 35.4 | 37.8 | 92 | 63.5 | 118.9 | 65.2 | 58.4 | 54.2 | [5 empty] | 30 | 115.4 | -0.57 | 2.56 | 2.06 | 2.5838 | -0.0381 | 1.9824 | 171.3 | 157.4 | -0.92 | 2.2 | 2773 | 893.9 | 0.5 | 0.5
2018-04-23 15:01 | 2568 | 176.3 | 183.9 | 60.3 | 59.4 | 66.3 | 172.6 | 173.8 | 109.5 | 52.2 | 43.4 | 149.4 | 26.4 | 162.1 | 141.2 | 67.4 | 39.6 | 48.8 | 33.3 | 151.6 | 144.1 | 71.4 | 43.2 | 60.8 | 42.4 | 158.3 | 139.2 | 70.7 | 39.7 | 57.6 | 35.6 |  |  |  |  | 55.7 | 144.9 | 56.6 | 122 | 143.2 | 22.1 | 77.4 | 46.3 | 88.9 | 83.6 | 112.4 | 52.9 | 150 | 84.2 | 55.5 | 49.4 | 35.4 | 37.8 | 91.9 | 63.5 | 118.8 | 65.2 | 58.4 | 54.2 | [5 empty] | 30.1 | 115.3 | -0.57 | 2.67 | 2.16 | 5.1434 | -0.0014 | 1.9824 | 171.2 | 157.3 | -0.92 | 2.25 | 2774 | 893.9 | 0.5 | 0.5
2018-04-23 15:01 | 2569 | 176.2 | 183.8 | 60.1 | 59.3 | 66.3 | 172.5 | 173.8 | 109.5 | 52.2 | 43.3 | 149.3 | 26.4 | 162 | 140.9 | 67.3 | 39.7 | 48.7 | 33 | 151.5 | 144.1 | 71.4 | 43.5 | 60.7 | 42.2 | 158.2 | 139.1 | 70.6 | 39.8 | 57.6 | 35.7 |  |  |  |  | 55.6 | 144.9 | 56.5 | 121.9 | 143.1 | 22.1 | 77.3 | 46.3 | 88.9 | 83.6 | 112.4 | 52.9 | 149.9 | 84.2 | 55.5 | 49.4 | 35.4 | 37.8 | 91.9 | 63.5 | 118.8 | 65.1 | 58.3 | 54.2 | [5 empty] | 30.2 | 115.3 | -0.61 | 2.52 | 2.13 | -2.8316 | -0.0473 | 1.9837 | 171.1 | 157.2 | -0.94 | 2.18 | 2775 | 894 | 0.5 | 0.5
2018-04-23 15:01 | 2570 | 176.1 | 183.7 | 60.1 | 59.3 | 66.3 | 172.5 | 173.7 | 109.4 | 52.2 | 43.3 | 149.3 | 26.4 | 162 | 140.6 | 67.3 | 39.9 | 48.7 | 33.1 | 151.4 | 144.1 | 71.3 | 43.8 | 60.7 | 42.8 | 158.1 | 138.9 | 70.6 | 39.6 | 57.6 | 35.5 |  |  |  |  | 55.6 | 144.8 | 56.4 | 121.9 | 143.1 | 22.1 | 77.3 | 46.2 | 88.8 | 83.5 | 112.3 | 52.8 | 149.9 | 84.1 | 55.5 | 49.4 | 35.4 | 37.8 | 91.9 | 63.5 | 118.8 | 65.1 | 58.3 | 54.2 | [5 empty] | 30.2 | 115.2 | -0.55 | 2.63 | 2.12 | 1.4177 | 0.0261 | 1.9828 | 171 | 157.2 | -0.9 | 2.23 | 2776 | 894 | 0.5 | 0.5
2018-04-23 15:01 | 2571 | 176 | 183.6 | 60 | 59.2 | 66.3 | 172.4 | 173.6 | 109.4 | 52.2 | 43.3 | 149.2 | 26.4 | 161.9 | 140.5 | 67.3 | 39.8 | 48.7 | 32.9 | 151.3 | 144.1 | 71.3 | 43.4 | 60.7 | 42.5 | 158 | 138.8 | 70.6 | 39.5 | 57.5 | 35.5 |  |  |  |  | 55.6 | 144.8 | 56.4 | 121.8 | 143 | 22.1 | 77.2 | 46.2 | 88.8 | 83.5 | 112.3 | 52.8 | 149.8 | 84.1 | 55.5 | 49.4 | 35.4 | 37.8 | 91.9 | 63.5 | 118.7 | 65.1 | 58.3 | 54.1 | [5 empty] | 30.2 | 115.1 | -0.56 | 2.48 | 2.1 | 5.8455 | -0.0418 | 1.9821 | 171 | 157.1 | -0.91 | 2.16 | 2777 | 894.1 | 0.5 | 0.5
2018-04-23 15:01 | 2572 | 175.9 | 183.6 | 60 | 59.3 | 66.3 | 172.3 | 173.6 | 109.4 | 52.2 | 43.2 | 149.1 | 26.4 | 161.8 | 140.5 | 67.2 | 39.8 | 48.7 | 33.4 | 151.3 | 144 | 71.2 | 43.3 | 60.6 | 42 | 157.9 | 138.7 | 70.6 | 39.4 | 57.5 | 35.6 |  |  |  |  | 55.6 | 144.7 | 56.5 | 121.8 | 143 | 22.1 | 77.2 | 46.2 | 88.7 | 83.5 | 112.3 | 52.8 | 149.8 | 84.1 | 55.5 | 49.4 | 35.4 | 37.8 | 91.9 | 63.4 | 118.7 | 65.1 | 58.3 | 54.2 | [5 empty] | 30.1 | 115 | -0.51 | 2.49 | 2.1 | -2.5449 | 0.0389 | 1.9832 | 170.9 | 157 | -0.87 | 2.17 | 2778 | 894.2 | 0.5 | 0.5
2018-04-23 15:01 | 2573 | 175.8 | 183.4 | 59.9 | 59.2 | 66.3 | 172.2 | 173.6 | 109.6 | 52.2 | 43.2 | 149 | 26.4 | 161.7 | 140.6 | 67.2 | 40 | 48.6 | 33.7 | 151.2 | 144.1 | 71.2 | 43.3 | 60.6 | 42.8 | 157.8 | 138.7 | 70.6 | 39 | 57.5 | 35.6 |  |  |  |  | 55.6 | 144.6 | 56.5 | 121.8 | 142.9 | 22.1 | 77.2 | 46.2 | 88.7 | 83.4 | 112.2 | 52.8 | 149.7 | 84 | 55.5 | 49.4 | 35.5 | 37.8 | 91.9 | 63.4 | 118.6 | 65.1 | 58.3 | 54.2 | [5 empty] | 30.1 | 114.9 | -0.47 | 2.52 | 2.19 | 0.4188 | 0.0279 | 1.981 | 170.8 | 156.9 | -0.83 | 2.18 | 2779 | 894.2 | 0.5 | 0.5
2018-04-23 15:01 | 2574 | 175.7 | 183.3 | 59.8 | 59.2 | 66.2 | 172.2 | 173.5 | 109.6 | 52 | 43.2 | 149 | 26.5 | 161.6 | 140.6 | 67.2 | 40.1 | 48.6 | 33.8 | 151.1 | 143.9 | 71.1 | 43 | 60.5 | 42.4 | 157.7 | 138.7 | 70.6 | 38.7 | 57.4 | 35.4 |  |  |  |  | 55.6 | 144.6 | 56.5 | 122 | 142.9 | 22.1 | 77.1 | 46.1 | 88.6 | 83.4 | 112.2 | 52.8 | 149.6 | 84 | 55.5 | 49.4 | 35.5 | 37.8 | 91.9 | 63.4 | 118.6 | 65 | 58.3 | 54.2 | [5 empty] | 30 | 114.7 | -0.53 | 2.54 | 2.17 | 2.0171 | 0.0096 | 1.9827 | 170.8 | 156.8 | -0.89 | 2.19 | 2780 | 894.3 | 0.5 | 0.5
2018-04-23 15:01 | 2575 | 175.6 | 183.3 | 59.8 | 59.2 | 66.2 | 172.1 | 173.4 | 109.5 | 52 | 43.2 | 148.9 | 26.4 | 161.5 | 140.5 | 67.1 | 40.1 | 48.6 | 33.8 | 151 | 143.7 | 71.1 | 43.2 | 60.5 | 42.4 | 157.7 | 138.6 | 70.5 | 38.7 | 57.4 | 35.6 |  |  |  |  | 55.6 | 144.5 | 56.5 | 122.3 | 142.8 | 22.1 | 77.1 | 46.1 | 88.6 | 83.4 | 112.1 | 52.8 | 149.6 | 84 | 55.6 | 49.4 | 35.5 | 37.8 | 91.9 | 63.4 | 118.6 | 65 | 58.3 | 54.2 | [5 empty] | 30 | 114.6 | -0.48 | 2.71 | 2.15 | -1.5238 | 0.0481 | 1.9832 | 170.7 | 156.7 | -0.84 | 2.26 | 2781 | 894.3 | 0.5 | 0.5
2018-04-23 15:01 | 2576 | 175.5 | 183.3 | 59.7 | 59.3 | 66.1 | 172 | 173.3 | 109.5 | 52.1 | 43.2 | 148.8 | 26.4 | 161.4 | 140.3 | 67.1 | 40.1 | 48.6 | 33.7 | 150.9 | 143.6 | 71.1 | 44 | 60.5 | 42.6 | 157.6 | 138.7 | 70.5 | 39.2 | 57.4 | 36 |  |  |  |  | 55.6 | 144.4 | 56.6 | 122.4 | 142.8 | 22.1 | 77.1 | 46.1 | 88.5 | 83.4 | 112.1 | 52.8 | 149.5 | 83.9 | 55.6 | 49.5 | 35.5 | 37.8 | 91.9 | 63.4 | 118.5 | 65 | 58.3 | 54.2 | [5 empty] | 30 | 114.5 | -0.58 | 2.61 | 2.12 | -1.1999 | -0.0491 | 1.9826 | 170.6 | 156.7 | -0.92 | 2.22 | 2782 | 894.4 | 0.5 | 0.5
2018-04-23 15:01 | 2577 | 175.5 | 183.1 | 59.7 | 59.4 | 66 | 172 | 173.3 | 109.4 | 52.1 | 43.2 | 148.7 | 26.4 | 161.4 | 140.2 | 67.1 | 40 | 48.6 | 33.9 | 150.9 | 143.7 | 71 | 43.7 | 60.5 | 43.2 | 157.6 | 138.6 | 70.5 | 39.6 | 57.4 | 35.7 |  |  |  |  | 55.6 | 144.4 | 56.6 | 122.4 | 142.7 | 22.1 | 77 | 46.1 | 88.5 | 83.3 | 112 | 52.8 | 149.4 | 83.9 | 55.6 | 49.5 | 35.5 | 37.8 | 91.9 | 63.4 | 118.5 | 65 | 58.3 | 54.2 | [5 empty] | 29.9 | 114.4 | -0.52 | 2.68 | 2.13 | 2.6303 | -0.0051 | 1.9829 | 170.5 | 156.6 | -0.88 | 2.25 | 2783 | 894.4 | 0.5 | 0.5
2018-04-23 15:01 | 2578 | 175.4 | 183 | 60 | 59.3 | 65.9 | 171.8 | 173.2 | 109.4 | 52 | 43.2 | 148.7 | 26.4 | 161.3 | 140.2 | 67.1 | 39.8 | 48.6 | 34 | 150.8 | 143.7 | 71 | 43.2 | 60.4 | 42.9 | 157.4 | 138.6 | 70.5 | 39.6 | 57.3 | 35.3 |  |  |  |  | 55.6 | 144.3 | 56.5 | 122.2 | 142.7 | 22.1 | 77 | 46.1 | 88.4 | 83.3 | 112 | 52.8 | 149.3 | 83.8 | 55.6 | 49.4 | 35.5 | 37.8 | 91.9 | 63.4 | 118.4 | 65 | 58.3 | 54.2 | [5 empty] | 29.8 | 114.3 | -0.45 | 2.7 | 2.16 | 2.5628 | -0.0033 | 1.9826 | 170.4 | 156.5 | -0.82 | 2.26 | 2784 | 894.5 | 0.5 | 0.5
2018-04-23 15:01 | 2579 | 175.3 | 183 | 60.1 | 59.4 | 65.8 | 171.7 | 173 | 109.4 | 52.1 | 43.1 | 148.6 | 26.4 | 161.2 | 140.2 | 67 | 39.7 | 48.6 | 34 | 150.7 | 143.5 | 71 | 44.1 | 60.4 | 43.9 | 157.3 | 138.5 | 70.5 | 39.8 | 57.3 | 35.1 |  |  |  |  | 55.7 | 144.2 | 56.5 | 122.1 | 142.6 | 22.1 | 76.9 | 46 | 88.4 | 83.3 | 112 | 52.7 | 149.3 | 83.8 | 55.6 | 49.4 | 35.5 | 37.8 | 91.9 | 63.3 | 118.4 | 64.9 | 58.3 | 54.2 | [5 empty] | 29.9 | 114.3 | -0.54 | 2.73 | 2.17 | 3.3345 | -0.0014 | 1.9831 | 170.3 | 156.4 | -0.89 | 2.27 | 2785 | 894.6 | 0.5 | 0.5
2018-04-23 15:01 | 2580 | 175.3 | 183 | 60.4 | 59.3 | 65.8 | 171.7 | 172.9 | 109.4 | 52.1 | 43.1 | 148.5 | 26.4 | 161.1 | 140.1 | 67 | 39.8 | 48.6 | 34.1 | 150.6 | 143.3 | 70.9 | 45 | 60.4 | 44 | 157.2 | 138.3 | 70.5 | 39.6 | 57.3 | 34.9 |  |  |  |  | 55.7 | 144.2 | 56.5 | 121.9 | 142.6 | 22.1 | 76.9 | 46 | 88.3 | 83.2 | 111.9 | 52.7 | 149.2 | 83.8 | 55.6 | 49.4 | 35.6 | 37.8 | 91.9 | 63.3 | 118.4 | 64.9 | 58.3 | 54.2 | [5 empty] | 29.9 | 114.4 | -0.56 | 2.61 | 2.15 | 3.4808 | 0.0022 | 1.9834 | 170.3 | 156.3 | -0.91 | 2.21 | 2786 | 894.6 | 0.5 | 0.5
2018-04-23 15:01 | 2581 | 175.1 | 182.9 | 60.3 | 59.3 | 65.7 | 171.6 | 172.9 | 109.5 | 52.1 | 43.1 | 148.4 | 26.4 | 161 | 140 | 67 | 40.1 | 48.6 | 34.4 | 150.6 | 143.2 | 70.9 | 44.9 | 60.4 | 43.2 | 157.2 | 138.1 | 70.4 | 39.4 | 57.2 | 34.9 |  |  |  |  | 55.7 | 144.1 | 56.5 | 121.8 | 142.5 | 22.1 | 76.9 | 46 | 88.3 | 83.2 | 111.9 | 52.7 | 149.2 | 83.7 | 55.6 | 49.3 | 35.6 | 37.8 | 91.9 | 63.3 | 118.3 | 64.9 | 58.3 | 54.1 | [5 empty] | 29.8 | 114.5 | -0.55 | 2.54 | 2.1 | 6.0042 | -0.0473 | 1.983 | 170.2 | 156.2 | -0.9 | 2.19 | 2787 | 894.7 | 0.5 | 0.5
2018-04-23 15:01 | 2582 | 175.1 | 182.8 | 60.2 | 59.2 | 65.6 | 171.5 | 172.9 | 109.6 | 52.2 | 43.1 | 148.3 | 26.4 | 160.9 | 139.8 | 67 | 39.8 | 48.5 | 34.3 | 150.5 | 143.2 | 70.8 | 44.9 | 60.3 | 43.5 | 157.1 | 138.1 | 70.4 | 39.3 | 57.2 | 34.8 |  |  |  |  | 55.7 | 144.1 | 56.4 | 121.8 | 142.5 | 22.1 | 76.8 | 45.9 | 88.2 | 83.2 | 111.8 | 52.7 | 149.1 | 83.7 | 55.6 | 49.3 | 35.5 | 37.8 | 91.9 | 63.3 | 118.3 | 64.9 | 58.3 | 53.9 | [5 empty] | 29.8 | 114.5 | -0.63 | 2.53 | 2.13 | 5.2863 | 0.0389 | 1.9842 | 170.1 | 156.2 | -0.97 | 2.18 | 2788 | 894.7 | 0.5 | 0.5
2018-04-23 15:01 | 2583 | 175 | 182.7 | 60.2 | 59.2 | 65.5 | 171.4 | 172.8 | 109.7 | 52.1 | 43.1 | 148.2 | 26.4 | 160.9 | 139.9 | 66.9 | 39.8 | 48.5 | 34.2 | 150.4 | 143.3 | 70.8 | 44.7 | 60.3 | 43.2 | 157 | 138.2 | 70.4 | 39.3 | 57.1 | 34.9 |  |  |  |  | 55.7 | 144 | 56.4 | 121.8 | 142.4 | 22.1 | 76.8 | 46 | 88.2 | 83.1 | 111.8 | 52.7 | 149 | 83.7 | 55.5 | 49.3 | 35.5 | 37.8 | 91.9 | 63.3 | 118.2 | 64.9 | 58.3 | 53.8 | [5 empty] | 29.8 | 114.5 | -0.71 | 2.53 | 2.13 | 4.1107 | 0.0077 | 1.9832 | 170 | 156.1 | -1.02 | 2.18 | 2789 | 894.8 | 0.5 | 0.5
2018-04-23 15:01 | 2584 | 174.9 | 182.6 | 60.1 | 59.2 | 65.5 | 171.3 | 172.8 | 109.8 | 52.1 | 43.1 | 148.2 | 26.4 | 160.8 | 139.8 | 66.9 | 40.4 | 48.5 | 34.1 | 150.3 | 143.5 | 70.8 | 44.4 | 60.3 | 43.4 | 157 | 138.3 | 70.4 | 39.4 | 57.1 | 35.3 |  |  |  |  | 55.7 | 143.9 | 56.4 | 121.8 | 142.4 | 22.1 | 76.8 | 46 | 88.1 | 83.1 | 111.7 | 52.7 | 149 | 83.6 | 55.5 | 49.3 | 35.4 | 37.8 | 91.8 | 63.3 | 118.2 | 64.8 | 58.3 | 53.8 | [5 empty] | 29.7 | 114.5 | -0.66 | 2.62 | 2.12 | -3.9934 | 0.0022 | 1.9818 | 170 | 156 | -0.99 | 2.22 | 2790 | 894.9 | 0.5 | 0.5
2018-04-23 15:01 | 2585 | 174.8 | 182.5 | 60.1 | 59.2 | 65.6 | 171.3 | 172.7 | 109.9 | 52.2 | 43.1 | 148.1 | 26.4 | 160.7 | 139.9 | 66.9 | 40.6 | 48.5 | 33.8 | 150.3 | 143.6 | 70.7 | 44.2 | 60.3 | 43.8 | 156.9 | 138.1 | 70.4 | 39.6 | 57.1 | 35.2 |  |  |  |  | 55.7 | 143.9 | 56.4 | 121.7 | 142.3 | 22.1 | 76.7 | 46.1 | 88.1 | 83.1 | 111.7 | 52.7 | 148.9 | 83.6 | 55.5 | 49.3 | 35.4 | 37.8 | 91.8 | 63.2 | 118.1 | 64.8 | 58.2 | 53.8 | [5 empty] | 29.7 | 114.4 | -0.55 | 2.55 | 2.06 | 0.5812 | 0.0353 | 1.9827 | 169.9 | 155.9 | -0.9 | 2.19 | 2791 | 894.9 | 0.5 | 0.5
2018-04-23 15:01 | 2586 | 174.7 | 182.4 | 60.2 | 59.2 | 65.7 | 171.2 | 172.6 | 109.8 | 52.1 | 43.1 | 148 | 26.4 | 160.6 | 139.9 | 66.8 | 40.6 | 48.5 | 34.1 | 150.2 | 143.5 | 70.7 | 44.3 | 60.3 | 43.1 | 156.8 | 137.7 | 70.4 | 39.8 | 57 | 34.8 |  |  |  |  | 55.6 | 143.8 | 56.4 | 121.5 | 142.3 | 22.1 | 76.7 | 46.1 | 88 | 83 | 111.6 | 52.7 | 148.8 | 83.5 | 55.5 | 49.3 | 35.4 | 37.8 | 91.8 | 63.2 | 118.1 | 64.8 | 58.2 | 53.9 | [5 empty] | 29.8 | 114.3 | -0.62 | 2.55 | 2.08 | -7.9618 | 0.0132 | 1.9824 | 169.8 | 155.9 | -0.96 | 2.19 | 2792 | 895 | 0.5 | 0.5
2018-04-23 15:01 | 2587 | 174.6 | 182.3 | 60.2 | 59.2 | 65.6 | 171.1 | 172.5 | 109.8 | 52.1 | 43 | 147.9 | 26.4 | 160.5 | 139.8 | 66.8 | 40.7 | 48.5 | 34.6 | 150.1 | 143.2 | 70.6 | 45.1 | 60.3 | 42.7 | 156.7 | 137.4 | 70.4 | 39.8 | 57 | 34.8 |  |  |  |  | 55.6 | 143.8 | 56.3 | 121.3 | 142.2 | 22.1 | 76.7 | 46.1 | 88 | 83 | 111.6 | 52.7 | 148.8 | 83.5 | 55.5 | 49.3 | 35.4 | 37.8 | 91.8 | 63.2 | 118.1 | 64.8 | 58.2 | 54 | [5 empty] | 29.9 | 114.2 | -0.65 | 2.4 | 2.06 | 0.93 | -0.029 | 1.9832 | 169.7 | 155.8 | -0.98 | 2.12 | 2793 | 895 | 0.5 | 0.5
2018-04-23 15:01 | 2588 | 174.6 | 182.2 | 60.2 | 59.3 | 65.6 | 171 | 172.5 | 109.7 | 52.1 | 43 | 147.9 | 26.4 | 160.4 | 139.7 | 66.8 | 40.8 | 48.5 | 34.7 | 150 | 143.1 | 70.6 | 45.5 | 60.3 | 43.6 | 156.6 | 137.3 | 70.3 | 39.8 | 57 | 35.2 |  |  |  |  | 55.6 | 143.7 | 56.4 | 121.2 | 142.2 | 22.1 | 76.6 | 46.1 | 87.9 | 83 | 111.6 | 52.6 | 148.7 | 83.4 | 55.5 | 49.3 | 35.5 | 37.8 | 91.8 | 63.2 | 118 | 64.8 | 58.2 | 54.1 | [5 empty] | 29.9 | 114.2 | -0.6 | 2.54 | 2.08 | 3.6213 | -0.0602 | 1.9833 | 169.6 | 155.7 | -0.94 | 2.19 | 2794 | 895.1 | 0.5 | 0.5
2018-04-23 15:01 | 2589 | 174.5 | 182.2 | 60.1 | 59.3 | 65.6 | 170.9 | 172.4 | 109.5 | 52.1 | 43 | 147.8 | 26.4 | 160.3 | 139.6 | 66.8 | 40.6 | 48.5 | 34.7 | 150 | 143.1 | 70.6 | 45.3 | 60.3 | 44.4 | 156.5 | 137.4 | 70.3 | 40 | 57 | 35.6 |  |  |  |  | 55.6 | 143.6 | 56.4 | 121.1 | 142.1 | 22.1 | 76.6 | 46 | 87.9 | 82.9 | 111.5 | 52.6 | 148.6 | 83.4 | 55.5 | 49.3 | 35.5 | 37.7 | 91.8 | 63.2 | 118 | 64.8 | 58.2 | 54.1 | [5 empty] | 29.8 | 114.2 | -0.63 | 2.49 | 2.04 | 0.916 | 0.0261 | 1.982 | 169.5 | 155.6 | -0.96 | 2.17 | 2795 | 895.1 | 0.5 | 0.5
2018-04-23 15:01 | 2590 | 174.4 | 182.2 | 60.1 | 59.3 | 65.8 | 170.8 | 172.3 | 109.5 | 51.9 | 43 | 147.7 | 26.4 | 160.2 | 139.5 | 66.7 | 40.2 | 48.5 | 34.8 | 149.9 | 142.8 | 70.5 | 44.9 | 60.2 | 44.8 | 156.4 | 137.4 | 70.3 | 40.1 | 56.9 | 35.5 |  |  |  |  | 55.6 | 143.5 | 56.3 | 121 | 142.1 | 22.1 | 76.6 | 46 | 87.8 | 82.9 | 111.5 | 52.6 | 148.6 | 83.4 | 55.5 | 49.2 | 35.5 | 37.7 | 91.8 | 63.2 | 117.9 | 64.7 | 58.2 | 54.1 | [5 empty] | 29.8 | 114.2 | -0.75 | 2.45 | 2.02 | -2.7066 | 0.0371 | 1.9827 | 169.5 | 155.5 | -1.05 | 2.14 | 2796 | 895.2 | 0.5 | 0.5
2018-04-23 15:01 | 2591 | 174.3 | 182.2 | 60.2 | 59.2 | 65.8 | 170.6 | 172.2 | 109.4 | 51.9 | 43 | 147.6 | 26.4 | 160.1 | 139.5 | 66.7 | 40.3 | 48.5 | 35 | 149.8 | 142.7 | 70.5 | 44.9 | 60.2 | 44.1 | 156.4 | 137.4 | 70.3 | 40.3 | 56.9 | 35.3 |  |  |  |  | 55.5 | 143.5 | 56.2 | 120.8 | 142 | 22.1 | 76.5 | 46 | 87.8 | 82.9 | 111.4 | 52.6 | 148.5 | 83.3 | 55.5 | 49.2 | 35.5 | 37.7 | 91.8 | 63.2 | 117.9 | 64.7 | 58.2 | 54 | [5 empty] | 29.8 | 114.1 | -0.64 | 2.49 | 2.04 | -3.7363 | 0.0096 | 1.9818 | 169.4 | 155.4 | -0.97 | 2.16 | 2797 | 895.3 | 0.5 | 0.5
2018-04-23 15:02 | 2592 | 174.2 | 182.1 | 60.4 | 59.2 | 65.8 | 170.5 | 172.1 | 109.3 | 52 | 43 | 147.6 | 26.4 | 160.1 | 139.6 | 66.7 | 40.3 | 48.5 | 34.6 | 149.7 | 142.8 | 70.4 | 44.8 | 60.2 | 43.8 | 156.3 | 137.4 | 70.3 | 40.1 | 56.9 | 35.6 |  |  |  |  | 55.6 | 143.4 | 56.3 | 120.7 | 141.9 | 22.1 | 76.5 | 46 | 87.7 | 82.9 | 111.4 | 52.6 | 148.4 | 83.3 | 55.4 | 49.2 | 35.5 | 37.7 | 91.8 | 63.1 | 117.9 | 64.7 | 58.2 | 53.9 | [5 empty] | 29.9 | 114 | -0.61 | 2.48 | 2.15 | 9.4567 | 0.0022 | 1.9835 | 169.3 | 155.4 | -0.95 | 2.16 | 2798 | 895.3 | 0.5 | 0.5
2018-04-23 15:02 | 2593 | 174.1 | 182.1 | 60.5 | 59.2 | 65.8 | 170.4 | 172 | 109.4 | 52.1 | 43 | 147.5 | 26.4 | 160 | 139.6 | 66.6 | 40.1 | 48.5 | 34.4 | 149.7 | 142.7 | 70.4 | 44.6 | 60.2 | 44.3 | 156.2 | 137.2 | 70.2 | 40 | 56.8 | 35.6 |  |  |  |  | 55.6 | 143.3 | 56.3 | 120.8 | 141.9 | 22.1 | 76.5 | 46 | 87.7 | 82.8 | 111.4 | 52.6 | 148.4 | 83.3 | 55.4 | 49.2 | 35.5 | 37.7 | 91.8 | 63.1 | 117.8 | 64.7 | 58.2 | 53.7 | [5 empty] | 30 | 114 | -0.6 | 2.43 | 2.14 | -9.8271 | 0.0187 | 1.9831 | 169.2 | 155.3 | -0.94 | 2.14 | 2799 | 895.4 | 0.5 | 0.5
2018-04-23 15:02 | 2594 | 174 | 182.1 | 60.5 | 59.2 | 65.7 | 170.3 | 171.9 | 109.4 | 52.1 | 43 | 147.4 | 26.4 | 159.9 | 139.6 | 66.6 | 39.7 | 48.5 | 34.6 | 149.6 | 142.6 | 70.4 | 44.8 | 60.2 | 44.3 | 156.1 | 137 | 70.2 | 40.1 | 56.9 | 35.7 |  |  |  |  | 55.6 | 143.3 | 56.3 | 120.9 | 141.8 | 22.1 | 76.4 | 46.1 | 87.6 | 82.8 | 111.3 | 52.6 | 148.3 | 83.2 | 55.4 | 49.2 | 35.5 | 37.7 | 91.8 | 63.1 | 117.8 | 64.7 | 58.2 | 53.7 | [5 empty] | 30.1 | 114 | -0.66 | 2.48 | 2.19 | -7.654 | 0.0059 | 1.9822 | 169.1 | 155.2 | -0.99 | 2.16 | 2800 | 895.4 | 0.5 | 0.5
2018-04-23 15:02 | 2595 | 173.9 | 182.2 | 60.6 | 59.2 | 65.6 | 170.2 | 171.9 | 109.3 | 52.1 | 43 | 147.3 | 26.4 | 159.8 | 139.3 | 66.6 | 39.8 | 48.5 | 34.5 | 149.5 | 142.4 | 70.3 | 44.8 | 60.2 | 44.3 | 156.1 | 136.9 | 70.2 | 40 | 56.8 | 36.2 |  |  |  |  | 55.6 | 143.2 | 56.1 | 120.9 | 141.8 | 22.1 | 76.4 | 46.1 | 87.6 | 82.8 | 111.3 | 52.5 | 148.2 | 83.2 | 55.4 | 49.2 | 35.5 | 37.7 | 91.8 | 63.1 | 117.7 | 64.7 | 58.2 | 53.7 | [5 empty] | 30.1 | 113.9 | -0.8 | 2.43 | 2.2 | 4.3324 | -0.0014 | 1.9822 | 169.1 | 155.1 | -1.09 | 2.14 | 2801 | 895.5 | 0.5 | 0.5
2018-04-23 15:02 | 2596 | 173.9 | 182.1 | 60.7 | 59.1 | 65.6 | 170.2 | 171.8 | 109.1 | 52.1 | 42.9 | 147.2 | 26.4 | 159.8 | 139 | 66.6 | 40.2 | 48.5 | 34.4 | 149.4 | 142.3 | 70.3 | 44.7 | 60.1 | 44.3 | 156 | 137 | 70.2 | 39.8 | 56.8 | 36.2 |  |  |  |  | 55.6 | 143.2 | 56.1 | 120.9 | 141.8 | 22.1 | 76.4 | 46.1 | 87.6 | 82.7 | 111.3 | 52.5 | 148.2 | 83.2 | 55.4 | 49.2 | 35.5 | 37.7 | 91.8 | 63.1 | 117.7 | 64.6 | 58.2 | 53.9 | [5 empty] | 30 | 113.9 | -0.67 | 2.4 | 2.17 | 7.585 | 0.0004 | 1.9824 | 169 | 155.1 | -0.99 | 2.12 | 2802 | 895.5 | 0.5 | 0.5
2018-04-23 15:02 | 2597 | 173.8 | 182 | 60.7 | 59.1 | 65.6 | 170.1 | 171.7 | 109.2 | 52.1 | 42.9 | 147.1 | 26.4 | 159.7 | 138.8 | 66.5 | 40.6 | 48.5 | 34.3 | 149.3 | 142.2 | 70.2 | 44.2 | 60.1 | 43.8 | 155.9 | 137 | 70.2 | 40.2 | 56.8 | 36 |  |  |  |  | 55.5 | 143.1 | 56.2 | 120.9 | 141.7 | 22.1 | 76.3 | 46.1 | 87.5 | 82.7 | 111.2 | 52.5 | 148.1 | 83.1 | 55.4 | 49.2 | 35.4 | 37.7 | 91.8 | 63.1 | 117.7 | 64.6 | 58.2 | 54 | [5 empty] | 30 | 113.8 | -0.7 | 2.38 | 2.25 | 3.5344 | 0.0096 | 1.9829 | 168.9 | 155 | -1.02 | 2.11 | 2803 | 895.6 | 0.5 | 0.5
2018-04-23 15:02 | 2598 | 173.7 | 181.9 | 60.7 | 59.1 | 65.7 | 170.1 | 171.6 | 109.2 | 52.1 | 42.9 | 147.1 | 26.4 | 159.6 | 138.7 | 66.5 | 40.6 | 48.4 | 34.4 | 149.3 | 142.1 | 70.2 | 43.9 | 60.1 | 43.4 | 155.9 | 136.9 | 70.2 | 40.2 | 56.8 | 35.6 |  |  |  |  | 55.5 | 143 | 56.3 | 120.9 | 141.6 | 22.1 | 76.3 | 46.1 | 87.5 | 82.7 | 111.2 | 52.5 | 148.1 | 83.1 | 55.4 | 49.2 | 35.3 | 37.7 | 91.8 | 63.1 | 117.6 | 64.6 | 58.2 | 54 | [5 empty] | 30.2 | 113.8 | -0.56 | 2.55 | 2.27 | 1.5116 | -0.0088 | 1.9823 | 168.9 | 154.9 | -0.91 | 2.19 | 2804 | 895.7 | 0.5 | 0.5
2018-04-23 15:02 | 2599 | 173.6 | 181.8 | 60.9 | 59 | 65.7 | 170 | 171.6 | 109.1 | 52.2 | 42.9 | 147 | 26.4 | 159.5 | 138.8 | 66.5 | 40.6 | 48.4 | 34.5 | 149.2 | 142.1 | 70.2 | 44.1 | 60.1 | 43.2 | 155.8 | 136.8 | 70.2 | 40.1 | 56.7 | 35.7 |  |  |  |  | 55.5 | 143 | 56.3 | 120.9 | 141.6 | 22.1 | 76.3 | 46.1 | 87.4 | 82.6 | 111.1 | 52.5 | 148 | 83 | 55.4 | 49.2 | 35.3 | 37.6 | 91.8 | 63 | 117.6 | 64.6 | 58.1 | 54 | [5 empty] | 30.3 | 113.7 | -0.59 | 2.64 | 2.25 | -0.1586 | -0.0143 | 1.9811 | 168.8 | 154.8 | -0.93 | 2.23 | 2805 | 895.7 | 0.5 | 0.5
2018-04-23 15:02 | 2600 | 173.6 | 181.7 | 61.2 | 58.9 | 65.7 | 169.9 | 171.5 | 109.1 | 52.3 | 42.8 | 146.9 | 26.4 | 159.4 | 138.9 | 66.5 | 40.5 | 48.4 | 34.7 | 149.1 | 142 | 70.2 | 43.8 | 60 | 42.7 | 155.8 | 136.6 | 70.2 | 39.9 | 56.7 | 35.7 |  |  |  |  | 55.5 | 142.9 | 56.3 | 120.8 | 141.5 | 22.1 | 76.2 | 46.1 | 87.4 | 82.6 | 111.1 | 52.5 | 147.9 | 83 | 55.5 | 49.2 | 35.3 | 37.6 | 91.7 | 63 | 117.5 | 64.6 | 58.1 | 54.1 | [5 empty] | 30.4 | 113.6 | -0.67 | 2.47 | 2.17 | -0.8785 | 0.0279 | 1.9838 | 168.7 | 154.8 | -0.99 | 2.15 | 2806 | 895.8 | 0.5 | 0.5
2018-04-23 15:02 | 2601 | 173.6 | 181.6 | 61.3 | 59 | 65.7 | 169.9 | 171.3 | 109.2 | 52.3 | 42.7 | 146.8 | 26.4 | 159.4 | 138.6 | 66.5 | 40.6 | 48.4 | 34.5 | 149 | 142 | 70.1 | 43.9 | 60 | 42.4 | 155.7 | 136.5 | 70.1 | 39.7 | 56.7 | 35.5 |  |  |  |  | 55.5 | 142.8 | 56.3 | 120.8 | 141.5 | 22.1 | 76.2 | 46.1 | 87.3 | 82.6 | 111 | 52.5 | 147.9 | 83 | 55.5 | 49.2 | 35.3 | 37.6 | 91.7 | 63 | 117.5 | 64.5 | 58.1 | 54.1 | [5 empty] | 30.4 | 113.6 | -0.65 | 2.49 | 2.14 | -5.1344 | 0.0518 | 1.9833 | 168.6 | 154.7 | -0.98 | 2.16 | 2807 | 895.8 | 0.5 | 0.5
2018-04-23 15:02 | 2602 | 173.5 | 181.5 | 61.2 | 59 | 65.6 | 169.8 | 171.2 | 109.2 | 52.4 | 42.7 | 146.7 | 26.4 | 159.3 | 138 | 66.4 | 40.8 | 48.4 | 34.7 | 149 | 142.1 | 70.1 | 44.3 | 60 | 43 | 155.6 | 136.6 | 70.1 | 39.5 | 56.7 | 35.1 |  |  |  |  | 55.5 | 142.8 | 56.4 | 120.7 | 141.4 | 22.1 | 76.2 | 46.1 | 87.3 | 82.5 | 111 | 52.5 | 147.8 | 82.9 | 55.5 | 49.2 | 35.3 | 37.6 | 91.7 | 63 | 117.5 | 64.5 | 58.1 | 54.2 | [5 empty] | 30.4 | 113.6 | -0.7 | 2.43 | 2.11 | -0.4067 | 0.0371 | 1.9816 | 168.5 | 154.6 | -1.02 | 2.14 | 2808 | 895.9 | 0.5 | 0.5
2018-04-23 15:02 | 2603 | 173.4 | 181.4 | 61.1 | 59 | 65.5 | 169.7 | 171.2 | 109.1 | 52.3 | 42.6 | 146.6 | 26.4 | 159.2 | 137.6 | 66.4 | 41 | 48.4 | 34.8 | 148.9 | 142.1 | 70 | 44.1 | 59.9 | 43 | 155.5 | 136.7 | 70.1 | 39.6 | 56.6 | 35.4 |  |  |  |  | 55.4 | 142.7 | 56.4 | 120.7 | 141.4 | 22.1 | 76.1 | 46.1 | 87.2 | 82.5 | 110.9 | 52.4 | 147.7 | 82.9 | 55.5 | 49.2 | 35.4 | 37.6 | 91.7 | 63 | 117.4 | 64.5 | 58.1 | 54.2 | [5 empty] | 30.5 | 113.6 | -0.68 | 2.44 | 2.18 | -1.0841 | 0.0426 | 1.9819 | 168.4 | 154.5 | -1 | 2.14 | 2809 | 896 | 0.5 | 0.5
2018-04-23 15:02 | 2604 | 173.3 | 181.2 | 61.2 | 59 | 65.3 | 169.6 | 171.2 | 109 | 52.3 | 42.7 | 146.6 | 26.5 | 159.1 | 137.8 | 66.4 | 40.9 | 48.3 | 34.5 | 148.8 | 142 | 70 | 43.9 | 59.9 | 42.3 | 155.4 | 136.7 | 70.1 | 39.8 | 56.6 | 35.5 |  |  |  |  | 55.5 | 142.7 | 56.4 | 120.8 | 141.3 | 22.1 | 76.1 | 46.1 | 87.2 | 82.5 | 110.9 | 52.4 | 147.7 | 82.8 | 55.5 | 49.2 | 35.4 | 37.6 | 91.7 | 63 | 117.4 | 64.5 | 58.1 | 54.2 | [5 empty] | 30.4 | 113.6 | -0.65 | 2.45 | 2.22 | 1.6557 | 0.0279 | 1.9826 | 168.4 | 154.4 | -0.98 | 2.15 | 2810 | 896 | 0.5 | 0.5
2018-04-23 15:02 | 2605 | 173.2 | 181.1 | 61.2 | 59 | 65.2 | 169.5 | 171.1 | 108.9 | 52.3 | 42.7 | 146.5 | 26.5 | 159.1 | 138.1 | 66.4 | 40.7 | 48.3 | 34.7 | 148.7 | 142 | 69.9 | 43.9 | 59.9 | 42.7 | 155.3 | 136.6 | 70.1 | 40 | 56.6 | 35.3 |  |  |  |  | 55.5 | 142.6 | 56.3 | 120.7 | 141.3 | 22.1 | 76 | 46.1 | 87.1 | 82.4 | 110.9 | 52.4 | 147.6 | 82.8 | 55.5 | 49.3 | 35.4 | 37.5 | 91.7 | 62.9 | 117.4 | 64.5 | 58.1 | 54.2 | [5 empty] | 30.4 | 113.5 | -0.51 | 2.53 | 2.16 | 10.7526 | 0.0169 | 1.9835 | 168.3 | 154.4 | -0.87 | 2.18 | 2811 | 896.1 | 0.5 | 0.5
2018-04-23 15:02 | 2606 | 173.1 | 181.1 | 61.1 | 59.1 | 65.3 | 169.4 | 171 | 108.8 | 52.4 | 42.7 | 146.4 | 26.5 | 159 | 138 | 66.4 | 40.6 | 48.3 | 34.5 | 148.7 | 141.9 | 69.9 | 44.2 | 59.9 | 43.1 | 155.2 | 136.5 | 70.1 | 39.8 | 56.6 | 35.4 |  |  |  |  | 55.5 | 142.5 | 56.3 | 120.3 | 141.2 | 22.1 | 76 | 46.1 | 87.1 | 82.4 | 110.8 | 52.4 | 147.5 | 82.8 | 55.5 | 49.3 | 35.4 | 37.5 | 91.7 | 62.9 | 117.3 | 64.5 | 58.1 | 54.2 | [5 empty] | 30.3 | 113.5 | -0.5 | 2.57 | 2.05 | 4.4317 | 0.0188 | 1.9816 | 168.2 | 154.3 | -0.86 | 2.19 | 2812 | 896.1 | 0.5 | 0.5
2018-04-23 15:02 | 2607 | 173 | 181 | 61.4 | 59.2 | 65.5 | 169.3 | 170.9 | 108.7 | 52.4 | 42.7 | 146.4 | 26.5 | 158.9 | 137.8 | 66.4 | 40.6 | 48.3 | 34.3 | 148.6 | 141.7 | 69.9 | 44.2 | 59.9 | 43.9 | 155.2 | 136.3 | 70.1 | 39.7 | 56.6 | 35.4 |  |  |  |  | 55.6 | 142.5 | 56.4 | 120.2 | 141.2 | 22.1 | 76 | 46.1 | 87 | 82.4 | 110.8 | 52.4 | 147.5 | 82.7 | 55.5 | 49.3 | 35.4 | 37.6 | 91.7 | 62.9 | 117.3 | 64.4 | 58.1 | 54.2 | [5 empty] | 30.2 | 113.4 | -0.51 | 2.62 | 2.09 | 2.7196 | -0.018 | 1.9822 | 168.1 | 154.2 | -0.87 | 2.22 | 2813 | 896.2 | 0.5 | 0.5
2018-04-23 15:02 | 2608 | 172.9 | 180.9 | 61.6 | 59.2 | 65.5 | 169.3 | 170.9 | 108.7 | 52.4 | 42.7 | 146.3 | 26.5 | 158.8 | 137.6 | 66.3 | 40.7 | 48.3 | 34.3 | 148.5 | 141.5 | 69.8 | 44.3 | 59.9 | 44.3 | 155.1 | 136.2 | 70.1 | 39.5 | 56.5 | 35.1 |  |  |  |  | 55.6 | 142.4 | 56.3 | 120.2 | 141.1 | 22.1 | 75.9 | 46.1 | 87 | 82.4 | 110.8 | 52.4 | 147.4 | 82.7 | 55.5 | 49.3 | 35.4 | 37.6 | 91.7 | 62.9 | 117.2 | 64.4 | 58.1 | 54.2 | [5 empty] | 30.1 | 113.3 | -0.66 | 2.56 | 2.04 | 0.7326 | -0.0069 | 1.982 | 168 | 154.1 | -0.99 | 2.19 | 2814 | 896.2 | 0.5 | 0.5
2018-04-23 15:02 | 2609 | 172.8 | 180.7 | 61.7 | 59.3 | 65.4 | 169.3 | 171 | 108.7 | 52.4 | 42.7 | 146.2 | 26.5 | 158.7 | 137.2 | 66.3 | 40.6 | 48.3 | 34.4 | 148.4 | 141.3 | 69.8 | 44.5 | 59.8 | 44.3 | 155 | 136.2 | 70.1 | 39.6 | 56.5 | 35.2 |  |  |  |  | 55.5 | 142.4 | 56.3 | 120.2 | 141.1 | 22.1 | 75.9 | 46.1 | 86.9 | 82.3 | 110.7 | 52.4 | 147.4 | 82.7 | 55.5 | 49.3 | 35.4 | 37.6 | 91.7 | 62.9 | 117.2 | 64.4 | 58.1 | 54.1 | [5 empty] | 30.1 | 113.1 | -0.67 | 2.5 | 2.02 | 5.9759 | 0.0169 | 1.9829 | 168 | 154 | -0.99 | 2.16 | 2815 | 896.3 | 0.5 | 0.5
2018-04-23 15:02 | 2610 | 172.7 | 180.5 | 61.8 | 59.3 | 65.4 | 169.2 | 170.9 | 108.7 | 52.4 | 42.7 | 146.1 | 26.5 | 158.6 | 137 | 66.3 | 40.1 | 48.3 | 34.3 | 148.3 | 141.4 | 69.8 | 44.4 | 59.8 | 45.1 | 154.9 | 136.2 | 70 | 39.7 | 56.5 | 35.6 |  |  |  |  | 55.5 | 142.3 | 56.3 | 120.3 | 141 | 22.1 | 75.9 | 46.1 | 86.9 | 82.3 | 110.7 | 52.4 | 147.3 | 82.6 | 55.5 | 49.2 | 35.4 | 37.6 | 91.7 | 62.9 | 117.2 | 64.4 | 58.1 | 54 | [5 empty] | 30.1 | 113 | -0.64 | 2.49 | 2.02 | 3.6592 | 0.0316 | 1.9825 | 167.9 | 154 | -0.97 | 2.16 | 2816 | 896.4 | 0.5 | 0.5
2018-04-23 15:02 | 2611 | 172.6 | 180.4 | 61.9 | 59.3 | 65.3 | 169.1 | 170.7 | 108.8 | 52.5 | 42.7 | 146.1 | 26.5 | 158.5 | 137.4 | 66.3 | 39.5 | 48.2 | 34.3 | 148.3 | 141.6 | 69.7 | 44.3 | 59.8 | 44.6 | 154.9 | 136 | 70 | 39.8 | 56.4 | 35.5 |  |  |  |  | 55.5 | 142.2 | 56.3 | 120.2 | 141 | 22.1 | 75.8 | 46 | 86.8 | 82.3 | 110.6 | 52.4 | 147.2 | 82.6 | 55.5 | 49.2 | 35.4 | 37.6 | 91.7 | 62.9 | 117.1 | 64.4 | 58.1 | 54 | [5 empty] | 30.1 | 113 | -0.58 | 2.64 | 2.05 | 0.0614 | 0.0151 | 1.9824 | 167.8 | 153.9 | -0.92 | 2.23 | 2817 | 896.4 | 0.5 | 0.5
2018-04-23 15:02 | 2612 | 172.4 | 180.3 | 61.9 | 59.2 | 65.3 | 168.9 | 170.7 | 108.8 | 52.5 | 42.6 | 146 | 26.5 | 158.5 | 137.7 | 66.2 | 39.5 | 48.2 | 34.3 | 148.2 | 141.7 | 69.7 | 44.3 | 59.8 | 44.2 | 154.8 | 135.8 | 70 | 39.8 | 56.4 | 35.1 |  |  |  |  | 55.6 | 142.2 | 56.2 | 120 | 140.9 | 22.1 | 75.8 | 45.9 | 86.8 | 82.2 | 110.6 | 52.3 | 147.2 | 82.6 | 55.5 | 49.2 | 35.4 | 37.6 | 91.7 | 62.8 | 117.1 | 64.4 | 58.1 | 54 | [5 empty] | 29.9 | 112.9 | -0.61 | 2.63 | 2.04 | -0.8484 | 0.0445 | 1.9825 | 167.7 | 153.8 | -0.95 | 2.22 | 2818 | 896.5 | 0.5 | 0.5
2018-04-23 15:02 | 2613 | 172.4 | 180.2 | 61.8 | 59.1 | 65.3 | 168.8 | 170.6 | 108.8 | 52.4 | 42.6 | 145.9 | 26.5 | 158.4 | 137.8 | 66.2 | 39.8 | 48.2 | 34.3 | 148.1 | 141.6 | 69.6 | 44.1 | 59.8 | 44.3 | 154.7 | 135.6 | 70 | 39.8 | 56.4 | 35 |  |  |  |  | 55.6 | 142.1 | 56.2 | 120 | 140.9 | 22.1 | 75.7 | 45.8 | 86.7 | 82.2 | 110.5 | 52.3 | 147.1 | 82.5 | 55.4 | 49.2 | 35.4 | 37.6 | 91.7 | 62.8 | 117 | 64.3 | 58 | 54 | [5 empty] | 29.7 | 112.8 | -0.69 | 2.69 | 2 | -2.8751 | 0.0408 | 1.9827 | 167.6 | 153.7 | -1.01 | 2.24 | 2819 | 896.5 | 0.5 | 0.5
2018-04-23 15:02 | 2614 | 172.3 | 180.2 | 61.7 | 59.1 | 65.2 | 168.7 | 170.4 | 108.7 | 52.2 | 42.5 | 145.8 | 26.5 | 158.3 | 137.5 | 66.1 | 39.6 | 48.2 | 34.3 | 148 | 141.4 | 69.6 | 43.6 | 59.8 | 44.6 | 154.6 | 135.6 | 70 | 39.8 | 56.3 | 35.3 |  |  |  |  | 55.6 | 142 | 56.1 | 120 | 140.8 | 22.1 | 75.7 | 45.7 | 86.7 | 82.2 | 110.5 | 52.3 | 147 | 82.5 | 55.4 | 49.2 | 35.4 | 37.5 | 91.7 | 62.8 | 117 | 64.3 | 58 | 54 | [5 empty] | 29.6 | 112.7 | -0.82 | 2.55 | 2.03 | -2.887 | 0.0114 | 1.983 | 167.5 | 153.6 | -1.1 | 2.18 | 2820 | 896.6 | 0.5 | 0.5
2018-04-23 15:02 | 2615 | 172.3 | 180.1 | 61.6 | 59 | 65.3 | 168.6 | 170.4 | 108.7 | 52.2 | 42.5 | 145.8 | 26.5 | 158.2 | 137.3 | 66.1 | 39.7 | 48.2 | 33.9 | 147.9 | 141.1 | 69.5 | 43.4 | 59.8 | 44.1 | 154.5 | 135.6 | 70 | 39.7 | 56.3 | 35.1 |  |  |  |  | 55.6 | 141.9 | 56 | 120 | 140.8 | 22.1 | 75.7 | 45.7 | 86.6 | 82.1 | 110.4 | 52.3 | 147 | 82.4 | 55.4 | 49.2 | 35.3 | 37.6 | 91.7 | 62.8 | 116.9 | 64.3 | 58 | 53.9 | [5 empty] | 29.5 | 112.6 | -0.83 | 2.52 | 2.02 | 2.1567 | 0.0353 | 1.9822 | 167.4 | 153.5 | -1.11 | 2.17 | 2821 | 896.6 | 0.5 | 0.5
2018-04-23 15:02 | 2616 | 172.2 | 180.1 | 61.6 | 58.9 | 65.5 | 168.4 | 170.4 | 108.7 | 52.2 | 42.6 | 145.7 | 26.5 | 158.1 | 137.1 | 66.1 | 39.8 | 48.2 | 33.8 | 147.9 | 140.8 | 69.5 | 43.4 | 59.7 | 44.1 | 154.4 | 135.7 | 69.9 | 39.4 | 56.3 | 34.8 |  |  |  |  | 55.6 | 141.9 | 56.1 | 120 | 140.7 | 22.1 | 75.6 | 45.7 | 86.6 | 82.1 | 110.4 | 52.3 | 146.9 | 82.4 | 55.4 | 49.2 | 35.3 | 37.6 | 91.6 | 62.8 | 116.9 | 64.3 | 58 | 54 | [5 empty] | 29.5 | 112.5 | -0.75 | 2.53 | 2.04 | 2.9109 | 0.0206 | 1.9831 | 167.4 | 153.5 | -1.05 | 2.18 | 2822 | 896.7 | 0.5 | 0.5
2018-04-23 15:02 | 2617 | 172.1 | 180 | 61.5 | 58.9 | 65.5 | 168.4 | 170.3 | 108.6 | 52.2 | 42.6 | 145.6 | 26.5 | 158 | 137.1 | 66.1 | 39.4 | 48.1 | 33.9 | 147.8 | 140.7 | 69.5 | 43.9 | 59.7 | 43.7 | 154.3 | 135.7 | 69.9 | 39.4 | 56.2 | 35.1 |  |  |  |  | 55.6 | 141.8 | 56 | 119.9 | 140.7 | 22.1 | 75.6 | 45.7 | 86.5 | 82.1 | 110.4 | 52.3 | 146.8 | 82.4 | 55.4 | 49.1 | 35.3 | 37.6 | 91.6 | 62.8 | 116.9 | 64.2 | 58 | 53.9 | [5 empty] | 29.5 | 112.4 | -0.87 | 2.54 | 2.01 | 3.042 | 0.0077 | 1.9825 | 167.3 | 153.4 | -1.13 | 2.18 | 2823 | 896.8 | 0.5 | 0.5
2018-04-23 15:02 | 2618 | 172 | 179.9 | 61.3 | 58.9 | 65.6 | 168.3 | 170.2 | 108.6 | 52.2 | 42.6 | 145.5 | 26.5 | 158 | 137.2 | 66 | 39.3 | 48.1 | 34.1 | 147.7 | 140.8 | 69.4 | 43.9 | 59.7 | 43.2 | 154.2 | 135.6 | 69.9 | 39.3 | 56.2 | 35.5 |  |  |  |  | 55.6 | 141.8 | 56 | 120 | 140.6 | 22.1 | 75.6 | 45.6 | 86.5 | 82 | 110.3 | 52.3 | 146.8 | 82.3 | 55.4 | 49 | 35.3 | 37.6 | 91.6 | 62.7 | 116.8 | 64.2 | 58 | 53.6 | [5 empty] | 29.5 | 112.3 | -0.85 | 2.62 | 2.04 | 12.9658 | -0.0143 | 1.9821 | 167.2 | 153.3 | -1.12 | 2.22 | 2824 | 896.8 | 0.5 | 0.5
2018-04-23 15:02 | 2619 | 171.9 | 179.9 | 61.2 | 58.8 | 65.6 | 168.2 | 170.1 | 108.6 | 52.2 | 42.6 | 145.4 | 26.5 | 157.9 | 137.2 | 66 | 39.4 | 48.1 | 34.2 | 147.7 | 140.9 | 69.4 | 43.8 | 59.6 | 43.4 | 154.1 | 135.4 | 69.9 | 39.1 | 56.2 | 35.8 |  |  |  |  | 55.6 | 141.7 | 56.1 | 120.1 | 140.6 | 22.1 | 75.5 | 45.7 | 86.4 | 82 | 110.3 | 52.3 | 146.7 | 82.3 | 55.4 | 49 | 35.3 | 37.6 | 91.6 | 62.7 | 116.8 | 64.2 | 58 | 53.7 | [5 empty] | 29.5 | 112.2 | -0.78 | 2.61 | 2.01 | 3.8341 | -0.029 | 1.9825 | 167.1 | 153.2 | -1.07 | 2.21 | 2825 | 896.9 | 0.5 | 0.5
2018-04-23 15:02 | 2620 | 171.8 | 179.9 | 61.3 | 58.8 | 65.6 | 168.2 | 170 | 108.5 | 52.1 | 42.5 | 145.3 | 26.5 | 157.8 | 137.2 | 65.9 | 39.4 | 48.1 | 34.4 | 147.6 | 140.8 | 69.4 | 43.8 | 59.6 | 43.9 | 154.1 | 135.1 | 69.8 | 38.9 | 56.1 | 36 |  |  |  |  | 55.6 | 141.6 | 56.2 | 120 | 140.5 | 22.1 | 75.5 | 45.6 | 86.4 | 82 | 110.2 | 52.2 | 146.6 | 82.3 | 55.4 | 49 | 35.3 | 37.6 | 91.6 | 62.7 | 116.7 | 64.2 | 58 | 53.9 | [5 empty] | 29.6 | 112.2 | -0.8 | 2.58 | 1.99 | -0.2695 | 0.0316 | 1.9815 | 167 | 153.2 | -1.09 | 2.2 | 2826 | 896.9 | 0.5 | 0.5
2018-04-23 15:02 | 2621 | 171.7 | 179.9 | 61.4 | 58.8 | 65.5 | 168.1 | 169.9 | 108.3 | 52 | 42.6 | 145.2 | 26.5 | 157.7 | 137.2 | 65.9 | 39.7 | 48.1 | 34.3 | 147.5 | 140.6 | 69.3 | 43.7 | 59.6 | 43.7 | 154 | 134.9 | 69.8 | 38.9 | 56.1 | 35.6 |  |  |  |  | 55.6 | 141.5 | 56.2 | 119.9 | 140.4 | 22.1 | 75.5 | 45.6 | 86.3 | 81.9 | 110.2 | 52.2 | 146.6 | 82.2 | 55.4 | 49 | 35.3 | 37.6 | 91.6 | 62.7 | 116.7 | 64.2 | 58 | 53.9 | [5 empty] | 29.4 | 112.1 | -0.85 | 2.48 | 1.93 | 7.2264 | 0.039 | 1.9843 | 166.9 | 153.1 | -1.12 | 2.15 | 2827 | 897 | 0.5 | 0.5
2018-04-23 15:02 | 2622 | 171.6 | 179.8 | 61.4 | 58.7 | 65.3 | 168 | 169.7 | 108.1 | 52 | 42.5 | 145.1 | 26.5 | 157.6 | 137 | 65.9 | 39.8 | 48.1 | 34.3 | 147.5 | 140.4 | 69.3 | 43.6 | 59.5 | 43.7 | 153.9 | 135 | 69.8 | 39 | 56.1 | 35.1 |  |  |  |  | 55.6 | 141.5 | 56.2 | 119.8 | 140.4 | 22.1 | 75.4 | 45.6 | 86.3 | 81.9 | 110.1 | 52.2 | 146.5 | 82.2 | 55.4 | 49 | 35.3 | 37.6 | 91.6 | 62.7 | 116.7 | 64.2 | 58 | 53.9 | [5 empty] | 29.1 | 112.1 | -0.83 | 2.5 | 1.94 | 11.9035 | -0.0143 | 1.9822 | 166.8 | 153 | -1.11 | 2.16 | 2828 | 897 | 0.5 | 0.5
2018-04-23 15:02 | 2623 | 171.5 | 179.7 | 61.3 | 58.8 | 65.2 | 167.9 | 169.6 | 108.3 | 51.9 | 42.5 | 145 | 26.5 | 157.6 | 136.8 | 65.8 | 39.5 | 48.1 | 34.4 | 147.4 | 140.3 | 69.3 | 43.8 | 59.5 | 43.3 | 153.9 | 135.2 | 69.8 | 38.8 | 56.1 | 35 |  |  |  |  | 55.6 | 141.4 | 56.2 | 119.7 | 140.4 | 22.1 | 75.4 | 45.6 | 86.2 | 81.9 | 110.1 | 52.2 | 146.4 | 82.2 | 55.5 | 49 | 35.3 | 37.6 | 91.6 | 62.7 | 116.6 | 64.2 | 58 | 53.9 | [5 empty] | 29.1 | 112 | -0.76 | 2.58 | 1.95 | 2.0628 | 0.0353 | 1.983 | 166.7 | 152.9 | -1.06 | 2.2 | 2829 | 897.1 | 0.5 | 0.5
2018-04-23 15:02 | 2624 | 171.5 | 179.6 | 61.2 | 58.9 | 65.3 | 167.8 | 169.6 | 108.3 | 51.9 | 42.5 | 144.9 | 26.5 | 157.5 | 136.8 | 65.8 | 39.3 | 48 | 34.2 | 147.3 | 140.3 | 69.2 | 44 | 59.5 | 43.2 | 153.8 | 135.3 | 69.7 | 38.7 | 56 | 34.9 |  |  |  |  | 55.6 | 141.4 | 56.2 | 119.5 | 140.3 | 22.1 | 75.4 | 45.6 | 86.2 | 81.8 | 110.1 | 52.2 | 146.4 | 82.1 | 55.5 | 49 | 35.3 | 37.6 | 91.6 | 62.7 | 116.6 | 64.1 | 58 | 53.9 | [5 empty] | 29.1 | 111.9 | -0.7 | 2.49 | 1.97 | 4.4351 | -0.0216 | 1.9816 | 166.7 | 152.9 | -1.01 | 2.16 | 2830 | 897.2 | 0.5 | 0.5
2018-04-23 15:02 | 2625 | 171.4 | 179.5 | 61.1 | 58.9 | 65.4 | 167.7 | 169.5 | 108.2 | 51.9 | 42.5 | 144.9 | 26.5 | 157.4 | 136.8 | 65.8 | 39.2 | 48 | 34.1 | 147.2 | 140.4 | 69.2 | 44.1 | 59.4 | 43.2 | 153.7 | 135.2 | 69.7 | 38.8 | 56 | 35 |  |  |  |  | 55.5 | 141.3 | 56.2 | 119.3 | 140.2 | 22.1 | 75.3 | 45.6 | 86.1 | 81.8 | 110 | 52.2 | 146.3 | 82.1 | 55.5 | 49 | 35.3 | 37.6 | 91.6 | 62.6 | 116.6 | 64.1 | 58 | 53.9 | [5 empty] | 29.2 | 111.9 | -0.86 | 2.46 | 1.97 | 4.6933 | 0.0188 | 1.9828 | 166.6 | 152.8 | -1.13 | 2.15 | 2831 | 897.2 | 0.5 | 0.5
2018-04-23 15:02 | 2626 | 171.2 | 179.3 | 61 | 58.9 | 65.4 | 167.6 | 169.3 | 108.1 | 51.9 | 42.5 | 144.8 | 26.5 | 157.3 | 136.8 | 65.7 | 39.3 | 48 | 34.1 | 147.1 | 140.6 | 69.2 | 44 | 59.4 | 43.2 | 153.7 | 134.9 | 69.6 | 38.7 | 56 | 35.4 |  |  |  |  | 55.5 | 141.2 | 56.2 | 119.2 | 140.2 | 22.1 | 75.3 | 45.6 | 86.1 | 81.8 | 110 | 52.2 | 146.3 | 82 | 55.5 | 49 | 35.3 | 37.6 | 91.6 | 62.6 | 116.5 | 64.1 | 58 | 53.9 | [5 empty] | 29.3 | 111.9 | -0.87 | 2.5 | 2.02 | 1.8851 | -0.0106 | 1.9829 | 166.5 | 152.7 | -1.13 | 2.16 | 2832 | 897.3 | 0.5 | 0.5
2018-04-23 15:02 | 2627 | 171.2 | 179.2 | 61 | 58.9 | 65.4 | 167.5 | 169.2 | 108 | 51.9 | 42.5 | 144.7 | 26.5 | 157.2 | 136.7 | 65.7 | 39.3 | 48 | 34 | 147.1 | 140.6 | 69.1 | 44.3 | 59.4 | 43.6 | 153.6 | 134.7 | 69.6 | 38.5 | 56 | 35.6 |  |  |  |  | 55.6 | 141.2 | 56.2 | 119.1 | 140.1 | 22.1 | 75.3 | 45.6 | 86.1 | 81.7 | 109.9 | 52.1 | 146.2 | 82 | 55.5 | 49 | 35.4 | 37.6 | 91.6 | 62.6 | 116.5 | 64.1 | 58 | 53.9 | [5 empty] | 29.1 | 111.9 | -0.77 | 2.46 | 2.02 | 6.1094 | -0.0823 | 1.9825 | 166.4 | 152.7 | -1.07 | 2.14 | 2833 | 897.3 | 0.5 | 0.5
2018-04-23 15:02 | 2628 | 171.1 | 179.1 | 61 | 59 | 65.3 | 167.4 | 169.2 | 108 | 52 | 42.5 | 144.6 | 26.5 | 157.1 | 136.6 | 65.6 | 39.7 | 47.9 | 34 | 147 | 140.3 | 69.1 | 44.1 | 59.3 | 43.6 | 153.6 | 134.6 | 69.5 | 38.5 | 55.9 | 35.8 |  |  |  |  | 55.5 | 141.1 | 56.2 | 119.2 | 140.1 | 22.1 | 75.2 | 45.6 | 86 | 81.7 | 109.9 | 52.1 | 146.1 | 82 | 55.5 | 49 | 35.4 | 37.6 | 91.6 | 62.6 | 116.5 | 64.1 | 58 | 53.9 | [5 empty] | 28.9 | 111.9 | -0.77 | 2.46 | 2.03 | 5.1638 | -0.0327 | 1.9822 | 166.3 | 152.6 | -1.06 | 2.14 | 2834 | 897.4 | 0.5 | 0.5
2018-04-23 15:02 | 2629 | 171 | 179.2 | 60.9 | 59 | 65.2 | 167.4 | 169.2 | 107.9 | 52 | 42.5 | 144.5 | 26.5 | 157.1 | 136.5 | 65.6 | 40 | 47.9 | 33.9 | 146.9 | 140.1 | 69.1 | 43.6 | 59.3 | 43.9 | 153.5 | 134.7 | 69.5 | 38.4 | 55.9 | 35.4 |  |  |  |  | 55.4 | 141 | 56.2 | 119.2 | 140 | 22.1 | 75.2 | 45.6 | 86 | 81.7 | 109.8 | 52.1 | 146.1 | 81.9 | 55.5 | 49.1 | 35.4 | 37.6 | 91.6 | 62.6 | 116.4 | 64.1 | 58 | 53.7 | [5 empty] | 29 | 111.9 | -0.8 | 2.43 | 2.01 | -3.5327 | 0.0169 | 1.9821 | 166.3 | 152.5 | -1.09 | 2.13 | 2835 | 897.4 | 0.5 | 0.5
2018-04-23 15:02 | 2630 | 170.9 | 179.1 | 60.9 | 58.9 | 65.1 | 167.3 | 169.2 | 107.7 | 52 | 42.5 | 144.4 | 26.5 | 157 | 136.5 | 65.6 | 39.9 | 47.9 | 33.7 | 146.9 | 139.9 | 69 | 43 | 59.2 | 43.9 | 153.5 | 134.9 | 69.4 | 38.5 | 55.9 | 35.5 |  |  |  |  | 55.4 | 141 | 56.2 | 119.3 | 140 | 22.1 | 75.2 | 45.6 | 85.9 | 81.6 | 109.8 | 52.1 | 146 | 81.9 | 55.4 | 49.1 | 35.4 | 37.6 | 91.6 | 62.6 | 116.4 | 64 | 57.9 | 53.6 | [5 empty] | 29.3 | 111.9 | -0.83 | 2.44 | 2 | 0.2987 | -0.0125 | 1.9821 | 166.2 | 152.4 | -1.1 | 2.14 | 2836 | 897.5 | 0.5 | 0.5
2018-04-23 15:02 | 2631 | 170.9 | 179 | 60.8 | 58.9 | 65 | 167.3 | 169.2 | 107.5 | 52 | 42.6 | 144.4 | 26.5 | 156.9 | 136.5 | 65.5 | 39.8 | 47.9 | 33.1 | 146.8 | 140 | 69 | 42.9 | 59.2 | 43.9 | 153.4 | 134.8 | 69.4 | 38.4 | 55.9 | 35 |  |  |  |  | 55.4 | 140.9 | 56.2 | 119.4 | 139.9 | 22.1 | 75.1 | 45.6 | 85.9 | 81.6 | 109.8 | 52.1 | 146 | 81.9 | 55.4 | 49.1 | 35.4 | 37.6 | 91.6 | 62.6 | 116.3 | 64 | 57.9 | 53.6 | [5 empty] | 29.3 | 111.9 | -0.76 | 2.42 | 2 | 3.8385 | -0.018 | 1.9823 | 166.1 | 152.3 | -1.06 | 2.13 | 2837 | 897.6 | 0.5 | 0.5
2018-04-23 15:02 | 2632 | 170.8 | 178.9 | 60.8 | 58.9 | 64.9 | 167.2 | 169.2 | 107.3 | 52 | 42.6 | 144.3 | 26.5 | 156.8 | 136.3 | 65.5 | 39.7 | 47.8 | 32.8 | 146.7 | 140 | 69 | 43.6 | 59.1 | 44.3 | 153.3 | 134.6 | 69.3 | 38.3 | 55.8 | 34.5 |  |  |  |  | 55.4 | 140.8 | 56.1 | 119.5 | 139.9 | 22.1 | 75.1 | 45.6 | 85.8 | 81.6 | 109.7 | 52.1 | 145.9 | 81.8 | 55.4 | 49.1 | 35.4 | 37.5 | 91.6 | 62.5 | 116.3 | 64 | 57.9 | 53.8 | [5 empty] | 29.2 | 111.9 | -0.66 | 2.4 | 1.98 | -5.6481 | 0.0224 | 1.9816 | 166.1 | 152.3 | -0.98 | 2.12 | 2838 | 897.6 | 0.5 | 0.5
2018-04-23 15:02 | 2633 | 170.7 | 178.8 | 60.8 | 58.9 | 64.8 | 167.2 | 169.1 | 107.3 | 52 | 42.7 | 144.3 | 26.5 | 156.7 | 136 | 65.5 | 39.6 | 47.8 | 33 | 146.6 | 139.8 | 68.9 | 43.6 | 59.1 | 44.5 | 153.3 | 134.4 | 69.3 | 38.4 | 55.8 | 34.3 |  |  |  |  | 55.4 | 140.8 | 56.1 | 119.6 | 139.8 | 22.1 | 75.1 | 45.5 | 85.8 | 81.5 | 109.7 | 52 | 145.8 | 81.8 | 55.4 | 49.1 | 35.4 | 37.6 | 91.6 | 62.5 | 116.3 | 64 | 57.9 | 53.8 | [5 empty] | 29.2 | 112 | -0.81 | 2.45 | 1.99 | 2.0568 | 0.0316 | 1.9834 | 166 | 152.2 | -1.09 | 2.14 | 2839 | 897.7 | 0.5 | 0.5
2018-04-23 15:02 | 2634 | 170.6 | 178.7 | 60.8 | 58.9 | 64.8 | 167.1 | 169 | 107.3 | 51.8 | 42.6 | 144.2 | 26.5 | 156.6 | 135.8 | 65.5 | 40 | 47.7 | 33 | 146.5 | 139.6 | 68.9 | 43.7 | 59.1 | 44.7 | 153.1 | 134.4 | 69.2 | 38.7 | 55.8 | 34.3 |  |  |  |  | 55.4 | 140.7 | 56.1 | 119.5 | 139.8 | 22.1 | 75 | 45.5 | 85.7 | 81.5 | 109.6 | 52 | 145.8 | 81.7 | 55.4 | 49.1 | 35.4 | 37.6 | 91.6 | 62.5 | 116.2 | 64 | 57.9 | 53.9 | [5 empty] | 29.3 | 112 | -0.83 | 2.46 | 1.96 | -4.9247 | 0.0206 | 1.982 | 165.9 | 152.1 | -1.1 | 2.15 | 2840 | 897.7 | 0.5 | 0.5
2018-04-23 15:02 | 2635 | 170.5 | 178.5 | 60.8 | 58.9 | 64.9 | 167 | 168.9 | 107.2 | 51.8 | 42.6 | 144.1 | 26.5 | 156.6 | 135.9 | 65.4 | 40.4 | 47.7 | 33.2 | 146.5 | 139.6 | 68.9 | 43.7 | 59.1 | 44.9 | 153 | 134.4 | 69.2 | 38.9 | 55.8 | 34.2 |  |  |  |  | 55.4 | 140.7 | 56 | 119.4 | 139.7 | 22.1 | 75 | 45.5 | 85.7 | 81.5 | 109.6 | 52 | 145.7 | 81.7 | 55.4 | 49 | 35.4 | 37.6 | 91.6 | 62.5 | 116.2 | 64 | 57.9 | 53.9 | [5 empty] | 29.4 | 112.1 | -0.87 | 2.48 | 1.98 | -8.1534 | 0.0077 | 1.9814 | 165.8 | 152 | -1.13 | 2.15 | 2841 | 897.8 | 0.5 | 0.5
2018-04-23 15:02 | 2636 | 170.4 | 178.3 | 60.8 | 59 | 64.9 | 167 | 168.9 | 107.2 | 51.7 | 42.5 | 144.1 | 26.5 | 156.5 | 136 | 65.4 | 40.2 | 47.7 | 33.5 | 146.4 | 139.8 | 68.8 | 43.6 | 59.1 | 44.8 | 152.9 | 134.2 | 69.1 | 39.1 | 55.7 | 34.4 |  |  |  |  | 55.4 | 140.6 | 56 | 119.4 | 139.7 | 22.1 | 75 | 45.5 | 85.6 | 81.4 | 109.5 | 52 | 145.6 | 81.7 | 55.4 | 49 | 35.4 | 37.6 | 91.5 | 62.5 | 116.2 | 64 | 57.9 | 53.8 | [5 empty] | 29.4 | 112 | -0.86 | 2.46 | 1.96 | 0.9959 | 0.0353 | 1.983 | 165.7 | 151.9 | -1.12 | 2.14 | 2842 | 897.8 | 0.5 | 0.5
2018-04-23 15:02 | 2637 | 170.3 | 178.2 | 60.9 | 58.9 | 65.1 | 166.9 | 168.8 | 107 | 51.7 | 42.5 | 144 | 26.5 | 156.4 | 136 | 65.4 | 40 | 47.7 | 33.6 | 146.3 | 139.9 | 68.8 | 43.3 | 59.1 | 44.1 | 152.9 | 134 | 69.1 | 39 | 55.7 | 34.6 |  |  |  |  | 55.3 | 140.5 | 56 | 119.3 | 139.6 | 22.1 | 74.9 | 45.5 | 85.6 | 81.4 | 109.5 | 52 | 145.5 | 81.6 | 55.4 | 48.9 | 35.4 | 37.6 | 91.5 | 62.5 | 116.1 | 63.9 | 57.9 | 53.7 | [5 empty] | 29.3 | 111.9 | -0.71 | 2.44 | 1.99 | 2.8619 | -0.0345 | 1.9825 | 165.6 | 151.9 | -1.02 | 2.14 | 2843 | 897.9 | 0.5 | 0.5
2018-04-23 15:02 | 2638 | 170.3 | 178.1 | 60.9 | 58.9 | 65.1 | 166.8 | 168.6 | 107 | 51.7 | 42.6 | 143.9 | 26.5 | 156.3 | 135.9 | 65.4 | 40.1 | 47.6 | 33.6 | 146.2 | 139.9 | 68.7 | 43.3 | 59 | 44.5 | 152.7 | 134 | 69.1 | 38.8 | 55.6 | 35 |  |  |  |  | 55.3 | 140.5 | 56 | 119.2 | 139.6 | 22.1 | 74.9 | 45.5 | 85.5 | 81.4 | 109.5 | 52 | 145.5 | 81.6 | 55.4 | 49 | 35.4 | 37.6 | 91.5 | 62.5 | 116.1 | 63.9 | 57.9 | 53.7 | [5 empty] | 29.4 | 111.9 | -0.67 | 2.46 | 2.01 | 6.4729 | 0.0133 | 1.9817 | 165.5 | 151.8 | -0.99 | 2.15 | 2844 | 898 | 0.5 | 0.5
2018-04-23 15:02 | 2639 | 170.2 | 178 | 60.8 | 58.9 | 65.1 | 166.7 | 168.6 | 107 | 51.6 | 42.7 | 143.8 | 26.5 | 156.2 | 135.6 | 65.3 | 40 | 47.6 | 33.7 | 146.2 | 139.6 | 68.7 | 43.4 | 59 | 44.6 | 152.6 | 133.9 | 69 | 39 | 55.6 | 34.8 |  |  |  |  | 55.4 | 140.4 | 56 | 119.2 | 139.5 | 22.1 | 74.9 | 45.5 | 85.5 | 81.4 | 109.4 | 52 | 145.4 | 81.5 | 55.4 | 48.9 | 35.4 | 37.5 | 91.5 | 62.4 | 116 | 63.9 | 57.9 | 53.8 | [5 empty] | 29.5 | 111.8 | -0.76 | 2.45 | 1.98 | -2.1008 | 0.0316 | 1.9824 | 165.5 | 151.7 | -1.06 | 2.14 | 2845 | 898 | 0.5 | 0.5
2018-04-23 15:02 | 2640 | 170.1 | 177.8 | 60.7 | 58.8 | 64.9 | 166.7 | 168.6 | 106.9 | 51.6 | 42.6 | 143.7 | 26.5 | 156.1 | 135.4 | 65.3 | 39.8 | 47.6 | 33.8 | 146.1 | 139.3 | 68.7 | 43.7 | 59 | 43.8 | 152.5 | 134 | 69 | 39 | 55.6 | 35 |  |  |  |  | 55.4 | 140.3 | 55.9 | 119.1 | 139.5 | 22.1 | 74.8 | 45.5 | 85.4 | 81.3 | 109.4 | 52 | 145.3 | 81.5 | 55.4 | 48.9 | 35.4 | 37.5 | 91.5 | 62.4 | 116 | 63.9 | 57.9 | 53.7 | [5 empty] | 29.6 | 111.7 | -0.85 | 2.44 | 1.99 | 3.9837 | 0.0059 | 1.9824 | 165.4 | 151.6 | -1.12 | 2.13 | 2846 | 898.1 | 0.5 | 0.5
2018-04-23 15:02 | 2641 | 170 | 177.7 | 60.7 | 58.8 | 64.8 | 166.6 | 168.5 | 106.8 | 51.6 | 42.6 | 143.6 | 26.5 | 156.1 | 135.4 | 65.3 | 39.7 | 47.6 | 33.3 | 146 | 139.1 | 68.6 | 43.7 | 59 | 43.2 | 152.4 | 134 | 69 | 39.2 | 55.6 | 34.9 |  |  |  |  | 55.4 | 140.3 | 56 | 119 | 139.4 | 22.1 | 74.8 | 45.5 | 85.4 | 81.3 | 109.3 | 51.9 | 145.3 | 81.5 | 55.4 | 48.9 | 35.4 | 37.6 | 91.5 | 62.4 | 116 | 63.9 | 57.9 | 53.7 | [5 empty] | 29.4 | 111.7 | -0.88 | 2.37 | 1.98 | 0.1318 | 0.0041 | 1.9826 | 165.3 | 151.5 | -1.14 | 2.1 | 2847 | 898.1 | 0.5 | 0.5
2018-04-23 15:02 | 2642 | 169.9 | 177.7 | 60.6 | 58.8 | 64.8 | 166.4 | 168.3 | 106.7 | 51.6 | 42.6 | 143.6 | 26.5 | 156 | 135.4 | 65.2 | 39.8 | 47.5 | 33.5 | 145.9 | 139.2 | 68.6 | 43.5 | 59 | 42.9 | 152.3 | 133.9 | 69 | 38.9 | 55.5 | 34.4 |  |  |  |  | 55.4 | 140.2 | 56 | 118.9 | 139.4 | 22.1 | 74.7 | 45.5 | 85.3 | 81.3 | 109.3 | 51.9 | 145.2 | 81.4 | 55.4 | 48.9 | 35.4 | 37.6 | 91.5 | 62.4 | 115.9 | 63.8 | 57.9 | 53.7 | [5 empty] | 29.1 | 111.7 | -0.89 | 2.35 | 1.95 | 4.7617 | -0.0143 | 1.9823 | 165.2 | 151.4 | -1.14 | 2.09 | 2848 | 898.2 | 0.5 | 0.5
2018-04-23 15:02 | 2643 | 169.8 | 177.6 | 60.6 | 58.9 | 64.8 | 166.3 | 168.3 | 106.7 | 51.6 | 42.6 | 143.5 | 26.5 | 155.9 | 135.5 | 65.2 | 39.9 | 47.5 | 33.1 | 145.9 | 139.3 | 68.6 | 43.4 | 59 | 42.4 | 152.2 | 133.7 | 68.9 | 38.6 | 55.5 | 34.6 |  |  |  |  | 55.4 | 140.1 | 56 | 118.8 | 139.3 | 22.1 | 74.7 | 45.4 | 85.3 | 81.2 | 109.2 | 51.9 | 145.1 | 81.4 | 55.4 | 48.9 | 35.4 | 37.6 | 91.5 | 62.4 | 115.9 | 63.8 | 57.9 | 53.7 | [5 empty] | 28.9 | 111.7 | -0.75 | 2.37 | 1.93 | 3.3256 | 0.028 | 1.982 | 165.1 | 151.3 | -1.05 | 2.1 | 2849 | 898.2 | 0.5 | 0.5
2018-04-23 15:02 | 2644 | 169.8 | 177.6 | 60.5 | 58.9 | 64.9 | 166.2 | 168.2 | 106.6 | 51.6 | 42.5 | 143.4 | 26.5 | 155.8 | 135.6 | 65.2 | 39.9 | 47.5 | 33 | 145.8 | 139.1 | 68.5 | 43.2 | 58.9 | 42.5 | 152.2 | 133.6 | 68.9 | 38.7 | 55.5 | 34.6 |  |  |  |  | 55.3 | 140.1 | 55.9 | 118.9 | 139.3 | 22.1 | 74.7 | 45.5 | 85.2 | 81.2 | 109.2 | 51.9 | 145.1 | 81.3 | 55.4 | 48.9 | 35.4 | 37.6 | 91.5 | 62.4 | 115.8 | 63.8 | 57.9 | 53.7 | [5 empty] | 28.9 | 111.6 | -0.79 | 2.38 | 1.95 | -7.4046 | 0.0114 | 1.9813 | 165 | 151.3 | -1.08 | 2.11 | 2850 | 898.3 | 0.5 | 0.5
2018-04-23 15:02 | 2645 | 169.7 | 177.7 | 60.5 | 58.9 | 65 | 166.1 | 168.1 | 106.5 | 51.5 | 42.4 | 143.3 | 26.5 | 155.7 | 135.7 | 65.2 | 39.5 | 47.5 | 33.2 | 145.7 | 138.9 | 68.5 | 42.9 | 58.9 | 42.1 | 152.1 | 133.6 | 68.9 | 38.7 | 55.5 | 34.4 |  |  |  |  | 55.2 | 140 | 55.9 | 118.9 | 139.2 | 22.1 | 74.6 | 45.5 | 85.2 | 81.2 | 109.2 | 51.9 | 145 | 81.3 | 55.4 | 48.9 | 35.4 | 37.6 | 91.5 | 62.3 | 115.8 | 63.8 | 57.9 | 53.7 | [5 empty] | 29 | 111.6 | -0.8 | 2.41 | 1.95 | 1.7287 | 0.0629 | 1.9832 | 165 | 151.2 | -1.08 | 2.12 | 2851 | 898.4 | 0.5 | 0.5
2018-04-23 15:02 | 2646 | 169.6 | 177.7 | 60.4 | 58.9 | 65 | 166.1 | 167.9 | 106.6 | 51.5 | 42.4 | 143.2 | 26.5 | 155.6 | 135.6 | 65.1 | 39.1 | 47.4 | 33.3 | 145.6 | 138.7 | 68.4 | 42.9 | 58.9 | 41.5 | 152.1 | 133.6 | 68.9 | 38.9 | 55.4 | 34.4 |  |  |  |  | 55.2 | 139.9 | 55.9 | 118.6 | 139.2 | 22.1 | 74.6 | 45.5 | 85.2 | 81.1 | 109.1 | 51.9 | 145 | 81.3 | 55.4 | 48.8 | 35.4 | 37.6 | 91.5 | 62.3 | 115.8 | 63.7 | 57.9 | 53.7 | [5 empty] | 29.1 | 111.6 | -0.8 | 2.39 | 1.95 | -0.3483 | -0.0033 | 1.9835 | 164.9 | 151.1 | -1.08 | 2.11 | 2852 | 898.4 | 0.5 | 0.5
2018-04-23 15:02 | 2647 | 169.5 | 177.6 | 60.5 | 58.9 | 65.1 | 166 | 167.9 | 106.7 | 51.4 | 42.4 | 143.2 | 26.5 | 155.6 | 135.5 | 65.1 | 38.8 | 47.4 | 33.3 | 145.6 | 138.6 | 68.4 | 42.8 | 58.8 | 41.4 | 152 | 133.4 | 68.9 | 39 | 55.4 | 34.6 |  |  |  |  | 55.3 | 139.9 | 55.9 | 118.5 | 139.1 | 22.1 | 74.6 | 45.5 | 85.1 | 81.1 | 109.1 | 51.9 | 144.9 | 81.2 | 55.4 | 48.8 | 35.4 | 37.6 | 91.5 | 62.3 | 115.7 | 63.7 | 57.8 | 53.7 | [5 empty] | 29.2 | 111.6 | -0.75 | 2.36 | 2.01 | -4.0876 | 0.0243 | 1.9826 | 164.8 | 151 | -1.05 | 2.1 | 2853 | 898.5 | 0.5 | 0.5
2018-04-23 15:02 | 2648 | 169.5 | 177.6 | 60.5 | 58.8 | 65.1 | 166 | 167.8 | 106.6 | 51.4 | 42.4 | 143.1 | 26.5 | 155.5 | 135.5 | 65.1 | 38.7 | 47.4 | 33.5 | 145.5 | 138.5 | 68.4 | 42.6 | 58.8 | 41.5 | 152 | 133.2 | 68.8 | 39 | 55.4 | 34.5 |  |  |  |  | 55.3 | 139.8 | 55.9 | 118.5 | 139.1 | 22.1 | 74.5 | 45.5 | 85.1 | 81.1 | 109 | 51.9 | 144.9 | 81.2 | 55.4 | 48.8 | 35.4 | 37.6 | 91.5 | 62.3 | 115.7 | 63.7 | 57.8 | 53.7 | [5 empty] | 29.2 | 111.5 | -0.73 | 2.41 | 2.02 | -1.1754 | 0.0353 | 1.9829 | 164.8 | 151 | -1.04 | 2.12 | 2854 | 898.5 | 0.5 | 0.5
2018-04-23 15:02 | 2649 | 169.4 | 177.7 | 60.4 | 58.7 | 65.2 | 165.9 | 167.8 | 106.6 | 51.4 | 42.4 | 143 | 26.5 | 155.4 | 135.5 | 65.1 | 39.1 | 47.4 | 33.3 | 145.4 | 138.5 | 68.3 | 42.3 | 58.8 | 41.2 | 151.9 | 133.2 | 68.8 | 38.8 | 55.4 | 34.5 |  |  |  |  | 55.2 | 139.7 | 55.9 | 118.5 | 139 | 22.1 | 74.5 | 45.6 | 85 | 81 | 109 | 51.9 | 144.8 | 81.2 | 55.4 | 48.9 | 35.4 | 37.6 | 91.4 | 62.3 | 115.6 | 63.7 | 57.8 | 53.6 | [5 empty] | 29.3 | 111.4 | -0.7 | 2.42 | 2.02 | -0.5101 | 0.0243 | 1.9821 | 164.7 | 150.9 | -1.01 | 2.13 | 2855 | 898.6 | 0.5 | 0.5
2018-04-23 15:02 | 2650 | 169.3 | 177.8 | 60.3 | 58.6 | 65.3 | 165.8 | 167.7 | 106.5 | 51.4 | 42.4 | 142.9 | 26.5 | 155.3 | 135.4 | 65.1 | 39.2 | 47.4 | 33.2 | 145.3 | 138.5 | 68.3 | 42.1 | 58.7 | 41.4 | 151.9 | 133.3 | 68.8 | 39 | 55.3 | 34.4 |  |  |  |  | 55.2 | 139.7 | 56 | 118.4 | 139 | 22.1 | 74.5 | 45.6 | 85 | 81 | 108.9 | 51.8 | 144.7 | 81.1 | 55.4 | 48.9 | 35.4 | 37.6 | 91.4 | 62.3 | 115.6 | 63.7 | 57.8 | 53.6 | [5 empty] | 29.3 | 111.3 | -0.77 | 2.39 | 1.99 | -6.6155 | -0.029 | 1.9827 | 164.7 | 150.8 | -1.06 | 2.11 | 2856 | 898.6 | 0.5 | 0.5
2018-04-23 15:02 | 2651 | 169.2 | 177.8 | 60.2 | 58.6 | 65.3 | 165.7 | 167.7 | 106.4 | 51.4 | 42.4 | 142.8 | 26.5 | 155.2 | 135.3 | 65 | 39.5 | 47.3 | 33.1 | 145.3 | 138.5 | 68.3 | 42 | 58.7 | 41.5 | 151.8 | 133.4 | 68.8 | 38.7 | 55.3 | 34.2 |  |  |  |  | 55.2 | 139.6 | 56 | 118.5 | 138.9 | 22.1 | 74.4 | 45.6 | 84.9 | 81 | 108.9 | 51.8 | 144.7 | 81.1 | 55.4 | 48.9 | 35.4 | 37.6 | 91.4 | 62.3 | 115.6 | 63.7 | 57.8 | 53.7 | [5 empty] | 29.3 | 111.2 | -0.77 | 2.38 | 1.98 | 0.7575 | 0.0077 | 1.9837 | 164.7 | 150.8 | -1.06 | 2.11 | 2857 | 898.7 | 0.5 | 0.5
2018-04-23 15:02 | 2652 | 169.2 | 177.7 | 60.1 | 58.6 | 65.3 | 165.6 | 167.7 | 106.4 | 51.4 | 42.4 | 142.7 | 26.5 | 155.1 | 135.2 | 65 | 39.8 | 47.3 | 32.7 | 145.2 | 138.5 | 68.3 | 42 | 58.6 | 41.6 | 151.7 | 133.3 | 68.7 | 38.6 | 55.2 | 34.1 |  |  |  |  | 55.2 | 139.6 | 56 | 118.7 | 138.9 | 22.1 | 74.4 | 45.6 | 84.9 | 80.9 | 108.9 | 51.8 | 144.6 | 81.1 | 55.4 | 48.9 | 35.4 | 37.6 | 91.4 | 62.2 | 115.5 | 63.7 | 57.8 | 53.8 | [5 empty] | 29.2 | 111.1 | -0.7 | 2.48 | 1.98 | 8.3943 | -0.0033 | 1.9825 | 164.6 | 150.7 | -1.01 | 2.15 | 2858 | 898.8 | 0.5 | 0.5
2018-04-23 15:03 | 2653 | 169.1 | 177.6 | 60.1 | 58.7 | 65.3 | 165.6 | 167.6 | 106.4 | 51.4 | 42.4 | 142.7 | 26.5 | 155.1 | 135.1 | 65 | 39.6 | 47.3 | 32.7 | 145.1 | 138.4 | 68.2 | 42.5 | 58.6 | 41.7 | 151.6 | 133.2 | 68.7 | 38.6 | 55.2 | 34.1 |  |  |  |  | 55.2 | 139.5 | 55.9 | 118.9 | 138.8 | 22.1 | 74.4 | 45.6 | 84.8 | 80.9 | 108.8 | 51.8 | 144.6 | 81 | 55.4 | 48.9 | 35.4 | 37.6 | 91.4 | 62.2 | 115.5 | 63.6 | 57.8 | 53.8 | [5 empty] | 29.2 | 110.9 | -0.72 | 2.4 | 2 | -0.4913 | -0.0198 | 1.9821 | 164.5 | 150.6 | -1.03 | 2.12 | 2859 | 898.8 | 0.5 | 0.5
2018-04-23 15:03 | 2654 | 169 | 177.5 | 60.1 | 58.7 | 65.3 | 165.6 | 167.5 | 106.3 | 51.3 | 42.4 | 142.6 | 26.5 | 155 | 135.1 | 64.9 | 39.3 | 47.2 | 33.1 | 145 | 138.2 | 68.2 | 42.3 | 58.6 | 41.4 | 151.5 | 133.1 | 68.7 | 38.5 | 55.2 | 34.4 |  |  |  |  | 55.2 | 139.4 | 55.9 | 118.8 | 138.8 | 22.1 | 74.3 | 45.6 | 84.8 | 80.9 | 108.8 | 51.8 | 144.5 | 81 | 55.4 | 48.9 | 35.4 | 37.6 | 91.4 | 62.2 | 115.5 | 63.6 | 57.8 | 53.8 | [5 empty] | 29.3 | 110.9 | -0.7 | 2.44 | 2.01 | -6.4683 | 0.0463 | 1.9817 | 164.4 | 150.5 | -1.02 | 2.13 | 2860 | 898.9 | 0.5 | 0.5
2018-04-23 15:03 | 2655 | 168.9 | 177.3 | 60.2 | 58.7 | 65.2 | 165.5 | 167.5 | 106.2 | 51.4 | 42.4 | 142.5 | 26.5 | 154.9 | 135 | 64.9 | 39.1 | 47.2 | 33.2 | 145 | 138.1 | 68.1 | 42.3 | 58.5 | 40.9 | 151.4 | 133 | 68.6 | 38.5 | 55.2 | 34.8 |  |  |  |  | 55.2 | 139.4 | 55.9 | 118.5 | 138.7 | 22.1 | 74.3 | 45.6 | 84.7 | 80.8 | 108.8 | 51.8 | 144.4 | 80.9 | 55.4 | 48.8 | 35.4 | 37.6 | 91.4 | 62.2 | 115.4 | 63.6 | 57.8 | 53.8 | [5 empty] | 29.4 | 110.9 | -0.72 | 2.44 | 1.96 | 3.6084 | -0.0143 | 1.983 | 164.4 | 150.4 | -1.03 | 2.13 | 2861 | 898.9 | 0.5 | 0.5
2018-04-23 15:03 | 2656 | 168.8 | 177.1 | 60.3 | 58.6 | 65.2 | 165.5 | 167.5 | 106.2 | 51.4 | 42.4 | 142.4 | 26.4 | 154.9 | 134.7 | 64.9 | 39.1 | 47.2 | 33 | 144.9 | 138 | 68.1 | 42.6 | 58.5 | 41.4 | 151.3 | 132.9 | 68.6 | 38.5 | 55.1 | 35 |  |  |  |  | 55.2 | 139.3 | 55.9 | 118.4 | 138.7 | 22.1 | 74.3 | 45.6 | 84.7 | 80.8 | 108.7 | 51.8 | 144.4 | 80.9 | 55.4 | 48.8 | 35.4 | 37.6 | 91.4 | 62.2 | 115.4 | 63.6 | 57.8 | 53.7 | [5 empty] | 29.3 | 110.9 | -0.67 | 2.5 | 1.98 | -3.959 | -0.0492 | 1.9817 | 164.3 | 150.4 | -0.99 | 2.16 | 2862 | 899 | 0.5 | 0.5
2018-04-23 15:03 | 2657 | 168.7 | 177 | 60.2 | 58.5 | 65.3 | 165.4 | 167.5 | 106.2 | 51.3 | 42.4 | 142.3 | 26.5 | 154.8 | 134.4 | 64.8 | 39 | 47.1 | 33 | 144.8 | 138.2 | 68.1 | 42.3 | 58.4 | 41.3 | 151.3 | 132.8 | 68.5 | 38.7 | 55.1 | 34.8 |  |  |  |  | 55.2 | 139.3 | 55.8 | 118.2 | 138.6 | 22.1 | 74.2 | 45.5 | 84.6 | 80.8 | 108.7 | 51.7 | 144.3 | 80.9 | 55.4 | 48.8 | 35.4 | 37.5 | 91.4 | 62.2 | 115.3 | 63.6 | 57.8 | 53.6 | [5 empty] | 29 | 110.8 | -0.65 | 2.54 | 1.95 | 3.6957 | -0.04 | 1.9837 | 164.2 | 150.3 | -0.98 | 2.17 | 2863 | 899 | 0.5 | 0.5
2018-04-23 15:03 | 2658 | 168.6 | 177 | 60.2 | 58.5 | 65.3 | 165.4 | 167.4 | 106.2 | 51.2 | 42.4 | 142.3 | 26.5 | 154.7 | 134.2 | 64.8 | 38.8 | 47.1 | 33.1 | 144.7 | 138.3 | 68 | 42 | 58.4 | 40.8 | 151.2 | 132.9 | 68.5 | 38.8 | 55.1 | 34.7 |  |  |  |  | 55.1 | 139.2 | 55.8 | 118.1 | 138.6 | 22.1 | 74.2 | 45.5 | 84.6 | 80.7 | 108.6 | 51.7 | 144.2 | 80.8 | 55.4 | 48.8 | 35.4 | 37.5 | 91.4 | 62.2 | 115.3 | 63.5 | 57.8 | 53.7 | [5 empty] | 28.9 | 110.7 | -0.65 | 2.33 | 1.92 | 4.0527 | 0.0482 | 1.983 | 164.1 | 150.2 | -0.97 | 2.09 | 2864 | 899.1 | 0.5 | 0.5
2018-04-23 15:03 | 2659 | 168.5 | 176.9 | 60.1 | 58.6 | 65.1 | 165.3 | 167.3 | 106.3 | 51.2 | 42.4 | 142.2 | 26.4 | 154.6 | 134 | 64.8 | 38.9 | 47.1 | 32.9 | 144.7 | 138.3 | 68 | 42 | 58.4 | 40.4 | 151.1 | 132.9 | 68.5 | 38.6 | 55 | 34.7 |  |  |  |  | 55.1 | 139.1 | 55.8 | 118 | 138.5 | 22.1 | 74.1 | 45.5 | 84.5 | 80.7 | 108.6 | 51.7 | 144.2 | 80.8 | 55.4 | 48.7 | 35.4 | 37.4 | 91.4 | 62.1 | 115.3 | 63.5 | 57.8 | 53.7 | [5 empty] | 28.9 | 110.6 | -0.64 | 2.31 | 1.94 | -1.4973 | -0.0658 | 1.9824 | 164 | 150.1 | -0.97 | 2.08 | 2865 | 899.2 | 0.5 | 0.5
2018-04-23 15:03 | 2660 | 168.4 | 176.7 | 59.9 | 58.7 | 65 | 165.2 | 167.2 | 106.2 | 51.3 | 42.4 | 142.1 | 26.4 | 154.6 | 134.1 | 64.8 | 39 | 47.1 | 32.9 | 144.6 | 138.4 | 67.9 | 42.1 | 58.3 | 40.5 | 151.1 | 132.9 | 68.4 | 38.4 | 55 | 34.8 |  |  |  |  | 55.1 | 139.1 | 55.8 | 117.9 | 138.5 | 22.1 | 74.1 | 45.5 | 84.5 | 80.7 | 108.6 | 51.7 | 144.1 | 80.8 | 55.3 | 48.6 | 35.4 | 37.4 | 91.4 | 62.1 | 115.2 | 63.5 | 57.7 | 53.7 | [5 empty] | 28.9 | 110.6 | -0.62 | 2.47 | 1.92 | 0.6227 | 0.0519 | 1.9828 | 163.9 | 150.1 | -0.96 | 2.15 | 2866 | 899.2 | 0.5 | 0.5
2018-04-23 15:03 | 2661 | 168.3 | 176.7 | 59.7 | 58.7 | 64.8 | 165.1 | 167.2 | 106.1 | 51.2 | 42.4 | 142.1 | 26.4 | 154.5 | 134.2 | 64.7 | 39.2 | 47.1 | 32.8 | 144.5 | 138.1 | 67.9 | 41.8 | 58.3 | 40.8 | 151.1 | 133 | 68.4 | 38.3 | 55 | 34.8 |  |  |  |  | 55.1 | 139 | 55.8 | 117.8 | 138.4 | 22.1 | 74.1 | 45.5 | 84.5 | 80.7 | 108.5 | 51.7 | 144.1 | 80.7 | 55.3 | 48.6 | 35.4 | 37.5 | 91.4 | 62.1 | 115.2 | 63.5 | 57.7 | 53.7 | [5 empty] | 28.8 | 110.6 | -0.62 | 2.43 | 1.94 | -1.2903 | 0.0243 | 1.982 | 163.8 | 150 | -0.95 | 2.13 | 2867 | 899.3 | 0.5 | 0.5
2018-04-23 15:03 | 2662 | 168.2 | 176.6 | 59.6 | 58.6 | 64.8 | 164.9 | 167.2 | 106 | 51.3 | 42.5 | 142 | 26.5 | 154.4 | 134.3 | 64.7 | 39 | 47 | 32.7 | 144.5 | 137.8 | 67.9 | 41.9 | 58.3 | 40.8 | 151 | 133 | 68.4 | 38.4 | 55 | 34.6 |  |  |  |  | 55.1 | 138.9 | 55.7 | 117.8 | 138.4 | 22.1 | 74 | 45.5 | 84.4 | 80.6 | 108.5 | 51.7 | 144 | 80.7 | 55.3 | 48.6 | 35.4 | 37.5 | 91.3 | 62.1 | 115.1 | 63.5 | 57.7 | 53.7 | [5 empty] | 28.8 | 110.6 | -0.59 | 2.34 | 1.91 | 8.7148 | -0.0088 | 1.982 | 163.8 | 150 | -0.93 | 2.09 | 2868 | 899.3 | 0.5 | 0.5
2018-04-23 15:03 | 2663 | 168.1 | 176.6 | 59.5 | 58.5 | 64.9 | 164.8 | 167.1 | 106 | 51.3 | 42.4 | 141.9 | 26.4 | 154.3 | 134.3 | 64.7 | 38.9 | 47 | 33 | 144.4 | 137.6 | 67.9 | 42.1 | 58.3 | 40.6 | 150.9 | 132.9 | 68.3 | 38.5 | 54.9 | 34.8 |  |  |  |  | 55.1 | 138.9 | 55.7 | 117.8 | 138.3 | 22.1 | 74 | 45.5 | 84.4 | 80.6 | 108.4 | 51.7 | 143.9 | 80.6 | 55.3 | 48.6 | 35.4 | 37.5 | 91.3 | 62.1 | 115.1 | 63.5 | 57.7 | 53.7 | [5 empty] | 28.8 | 110.6 | -0.68 | 2.38 | 1.92 | 6.5106 | -0.0253 | 1.9818 | 163.7 | 149.9 | -1 | 2.11 | 2869 | 899.4 | 0.5 | 0.5
2018-04-23 15:03 | 2664 | 168 | 176.5 | 59.5 | 58.4 | 64.8 | 164.7 | 167.1 | 106 | 51.2 | 42.5 | 141.9 | 26.4 | 154.2 | 134.2 | 64.7 | 39 | 47 | 33.1 | 144.3 | 137.6 | 67.8 | 42 | 58.2 | 40.6 | 150.9 | 132.8 | 68.3 | 38.2 | 54.9 | 34.5 |  |  |  |  | 55.1 | 138.8 | 55.7 | 117.7 | 138.3 | 22.1 | 74 | 45.5 | 84.3 | 80.6 | 108.4 | 51.7 | 143.9 | 80.6 | 55.3 | 48.5 | 35.4 | 37.4 | 91.3 | 62.1 | 115.1 | 63.4 | 57.7 | 53.7 | [5 empty] | 28.9 | 110.6 | -0.69 | 2.4 | 1.93 | 1.6086 | 0.0261 | 1.9834 | 163.6 | 149.8 | -1.01 | 2.12 | 2870 | 899.4 | 0.5 | 0.5
2018-04-23 15:03 | 2665 | 168 | 176.3 | 59.4 | 58.3 | 64.6 | 164.7 | 167 | 105.8 | 51.3 | 42.5 | 141.8 | 26.4 | 154.2 | 134.1 | 64.6 | 39.3 | 47 | 33.2 | 144.2 | 137.4 | 67.8 | 42.3 | 58.2 | 40.3 | 150.8 | 132.7 | 68.3 | 38.2 | 54.9 | 34.8 |  |  |  |  | 55.1 | 138.7 | 55.7 | 117.6 | 138.2 | 22.1 | 73.9 | 45.5 | 84.3 | 80.5 | 108.4 | 51.6 | 143.8 | 80.6 | 55.3 | 48.5 | 35.4 | 37.4 | 91.3 | 62.1 | 115 | 63.4 | 57.7 | 53.8 | [5 empty] | 28.9 | 110.6 | -0.62 | 2.42 | 1.93 | 6.149 | 0.0813 | 1.9822 | 163.6 | 149.7 | -0.95 | 2.13 | 2871 | 899.5 | 0.5 | 0.5
2018-04-23 15:03 | 2666 | 167.9 | 176.2 | 59.2 | 58.2 | 64.5 | 164.7 | 166.9 | 105.8 | 51.3 | 42.4 | 141.7 | 26.5 | 154.1 | 133.9 | 64.6 | 39.4 | 47 | 33 | 144.1 | 137.2 | 67.7 | 42.2 | 58.1 | 40.1 | 150.7 | 132.4 | 68.2 | 38.1 | 54.9 | 35.1 |  |  |  |  | 55 | 138.7 | 55.7 | 117.6 | 138.2 | 22.1 | 73.9 | 45.5 | 84.2 | 80.5 | 108.3 | 51.6 | 143.7 | 80.5 | 55.3 | 48.6 | 35.4 | 37.4 | 91.3 | 62 | 115 | 63.4 | 57.7 | 53.8 | [5 empty] | 28.8 | 110.7 | -0.53 | 2.3 | 2 | 2.3978 | -0.0014 | 1.9829 | 163.5 | 149.6 | -0.88 | 2.07 | 2872 | 899.5 | 0.5 | 0.5
2018-04-23 15:03 | 2667 | 167.8 | 176.2 | 59.1 | 58.1 | 64.5 | 164.6 | 166.8 | 105.9 | 51.3 | 42.4 | 141.6 | 26.5 | 154 | 133.9 | 64.6 | 39.7 | 46.9 | 32.8 | 144 | 137.1 | 67.7 | 42.2 | 58.1 | 40.1 | 150.5 | 132.3 | 68.2 | 38 | 54.9 | 34.6 |  |  |  |  | 55 | 138.6 | 55.7 | 117.6 | 138.1 | 22.1 | 73.9 | 45.5 | 84.2 | 80.5 | 108.3 | 51.6 | 143.7 | 80.5 | 55.3 | 48.6 | 35.4 | 37.5 | 91.3 | 62 | 115 | 63.4 | 57.7 | 53.8 | [5 empty] | 28.7 | 110.7 | -0.59 | 2.29 | 1.94 | 6.8667 | -0.0088 | 1.9832 | 163.4 | 149.5 | -0.93 | 2.06 | 2873 | 899.6 | 0.5 | 0.5
2018-04-23 15:03 | 2668 | 167.7 | 176.2 | 59 | 58.1 | 64.5 | 164.6 | 166.8 | 106 | 51.3 | 42.4 | 141.6 | 26.4 | 153.9 | 134 | 64.5 | 40 | 46.9 | 33 | 144 | 137.2 | 67.7 | 42.1 | 58 | 40.9 | 150.4 | 132.3 | 68.2 | 37.9 | 54.8 | 34.3 |  |  |  |  | 55 | 138.6 | 55.7 | 117.6 | 138.1 | 22.1 | 73.8 | 45.5 | 84.1 | 80.4 | 108.2 | 51.6 | 143.6 | 80.5 | 55.3 | 48.6 | 35.5 | 37.5 | 91.3 | 62 | 114.9 | 63.4 | 57.7 | 53.8 | [5 empty] | 28.6 | 110.6 | -0.57 | 2.33 | 1.94 | 4.2494 | 0.0739 | 1.9811 | 163.3 | 149.5 | -0.91 | 2.08 | 2874 | 899.7 | 0.5 | 0.5
2018-04-23 15:03 | 2669 | 167.6 | 176 | 58.9 | 58.2 | 64.5 | 164.5 | 166.7 | 106 | 51.2 | 42.4 | 141.5 | 26.4 | 153.9 | 133.9 | 64.5 | 40.1 | 46.9 | 33.2 | 143.9 | 137.4 | 67.7 | 42.5 | 58 | 41.6 | 150.4 | 132.4 | 68.1 | 38 | 54.8 | 34.3 |  |  |  |  | 55 | 138.5 | 55.7 | 117.6 | 138 | 22.1 | 73.8 | 45.5 | 84.1 | 80.4 | 108.2 | 51.6 | 143.5 | 80.4 | 55.4 | 48.5 | 35.4 | 37.4 | 91.3 | 62 | 114.9 | 63.4 | 57.7 | 53.8 | [5 empty] | 28.5 | 110.5 | -0.51 | 2.42 | 1.96 | 6.205 | 0.0335 | 1.9809 | 163.3 | 149.4 | -0.87 | 2.12 | 2875 | 899.7 | 0.5 | 0.5
2018-04-23 15:03 | 2670 | 167.5 | 176 | 58.9 | 58.2 | 64.5 | 164.4 | 166.7 | 106 | 51.2 | 42.5 | 141.4 | 26.4 | 153.8 | 133.6 | 64.5 | 39.9 | 46.9 | 33.5 | 143.8 | 137.4 | 67.6 | 42.2 | 58 | 41.6 | 150.3 | 132.3 | 68.1 | 38.2 | 54.8 | 34.5 |  |  |  |  | 55 | 138.4 | 55.6 | 117.6 | 138 | 22.1 | 73.8 | 45.5 | 84 | 80.4 | 108.2 | 51.6 | 143.5 | 80.4 | 55.4 | 48.5 | 35.4 | 37.4 | 91.3 | 62 | 114.9 | 63.3 | 57.6 | 53.8 | [5 empty] | 28.5 | 110.4 | -0.59 | 2.43 | 1.94 | -1.6248 | -0.0125 | 1.9831 | 163.2 | 149.3 | -0.93 | 2.13 | 2876 | 899.8 | 0.5 | 0.5
2018-04-23 15:03 | 2671 | 167.4 | 176 | 59 | 58.3 | 64.6 | 164.3 | 166.6 | 105.9 | 51.2 | 42.6 | 141.3 | 26.4 | 153.7 | 133.4 | 64.5 | 39.7 | 46.9 | 33 | 143.8 | 137.2 | 67.6 | 42.2 | 57.9 | 41.7 | 150.2 | 132.1 | 68 | 38.5 | 54.8 | 34.8 |  |  |  |  | 55 | 138.4 | 55.6 | 117.5 | 137.9 | 22.1 | 73.7 | 45.5 | 84 | 80.3 | 108.1 | 51.5 | 143.4 | 80.4 | 55.4 | 48.4 | 35.4 | 37.4 | 91.3 | 62 | 114.8 | 63.3 | 57.6 | 53.9 | [5 empty] | 28.6 | 110.3 | -0.7 | 2.38 | 1.92 | -3.0242 | -0.0033 | 1.983 | 163.1 | 149.2 | -1.01 | 2.1 | 2877 | 899.8 | 0.5 | 0.5
2018-04-23 15:03 | 2672 | 167.3 | 175.8 | 59 | 58.3 | 64.6 | 164.2 | 166.6 | 105.8 | 51.3 | 42.6 | 141.3 | 26.4 | 153.7 | 133.5 | 64.4 | 39.6 | 46.9 | 32.8 | 143.7 | 137.1 | 67.6 | 42.6 | 57.9 | 41.9 | 150.2 | 132 | 68 | 38.5 | 54.7 | 34.3 |  |  |  |  | 55 | 138.3 | 55.7 | 117.4 | 137.9 | 22.1 | 73.7 | 45.5 | 84 | 80.3 | 108.1 | 51.5 | 143.4 | 80.3 | 55.4 | 48.4 | 35.4 | 37.4 | 91.3 | 62 | 114.8 | 63.3 | 57.6 | 53.9 | [5 empty] | 28.7 | 110.3 | -0.64 | 2.31 | 1.96 | -4.2666 | 0.0114 | 1.9832 | 163 | 149.2 | -0.97 | 2.07 | 2878 | 899.9 | 0.5 | 0.5
2018-04-23 15:03 | 2673 | 167.3 | 175.7 | 58.9 | 58.2 | 64.5 | 164.1 | 166.5 | 105.7 | 51.2 | 42.6 | 141.2 | 26.4 | 153.6 | 133.5 | 64.4 | 39.4 | 46.8 | 33 | 143.6 | 137 | 67.5 | 42.5 | 57.9 | 41.7 | 150.1 | 132 | 67.9 | 38.3 | 54.7 | 33.8 |  |  |  |  | 55.1 | 138.3 | 55.7 | 117.4 | 137.8 | 22.1 | 73.7 | 45.5 | 83.9 | 80.3 | 108.1 | 51.5 | 143.3 | 80.3 | 55.4 | 48.4 | 35.4 | 37.4 | 91.3 | 61.9 | 114.8 | 63.3 | 57.6 | 53.9 | [5 empty] | 28.7 | 110.3 | -0.72 | 2.21 | 1.96 | -3.4316 | 0.0133 | 1.9835 | 162.9 | 149.1 | -1.02 | 2.03 | 2879 | 899.9 | 0.5 | 0.5
2018-04-23 15:03 | 2674 | 167.2 | 175.6 | 58.8 | 58.1 | 64.4 | 164 | 166.4 | 105.7 | 51.1 | 42.5 | 141.1 | 26.4 | 153.5 | 133.5 | 64.4 | 39.4 | 46.8 | 32.9 | 143.6 | 136.9 | 67.5 | 42 | 57.8 | 41.2 | 150.1 | 132 | 67.9 | 38 | 54.7 | 33.7 |  |  |  |  | 55.1 | 138.2 | 55.8 | 117.5 | 137.8 | 22.1 | 73.6 | 45.4 | 83.9 | 80.2 | 108 | 51.5 | 143.2 | 80.2 | 55.4 | 48.4 | 35.4 | 37.4 | 91.3 | 61.9 | 114.7 | 63.3 | 57.6 | 53.9 | [5 empty] | 28.8 | 110.3 | -0.71 | 2.2 | 1.94 | 4.2861 | 0.0114 | 1.9832 | 162.9 | 149 | -1.02 | 2.03 | 2880 | 900 | 0.5 | 0.5
2018-04-23 15:03 | 2675 | 167.1 | 175.7 | 58.7 | 58.1 | 64.4 | 164 | 166.3 | 105.6 | 51 | 42.5 | 141 | 26.4 | 153.4 | 133.4 | 64.4 | 39.5 | 46.8 | 32.8 | 143.5 | 136.9 | 67.5 | 41.8 | 57.8 | 41.1 | 150.1 | 131.9 | 67.9 | 37.7 | 54.6 | 33.9 |  |  |  |  | 55.1 | 138.1 | 55.8 | 117.4 | 137.7 | 22.1 | 73.6 | 45.3 | 83.8 | 80.2 | 108 | 51.5 | 143.2 | 80.2 | 55.4 | 48.4 | 35.5 | 37.4 | 91.3 | 61.9 | 114.7 | 63.3 | 57.6 | 53.9 | [5 empty] | 28.9 | 110.4 | -0.8 | 2.2 | 1.98 | -3.8155 | -0.0254 | 1.9827 | 162.8 | 149 | -1.08 | 2.02 | 2881 | 900.1 | 0.5 | 0.5
2018-04-23 15:03 | 2676 | 167.1 | 175.6 | 58.6 | 58.2 | 64.3 | 163.9 | 166.2 | 105.6 | 51 | 42.4 | 140.9 | 26.5 | 153.3 | 133.6 | 64.4 | 39.6 | 46.8 | 32.6 | 143.4 | 136.9 | 67.4 | 42.2 | 57.7 | 41 | 150 | 131.8 | 67.8 | 37.6 | 54.6 | 34.2 |  |  |  |  | 55.1 | 138.1 | 55.8 | 117.3 | 137.7 | 22.1 | 73.5 | 45.3 | 83.8 | 80.2 | 107.9 | 51.5 | 143.1 | 80.2 | 55.4 | 48.3 | 35.5 | 37.4 | 91.3 | 61.9 | 114.6 | 63.2 | 57.6 | 53.9 | [5 empty] | 28.9 | 110.4 | -0.82 | 2.23 | 1.97 | -4.5315 | 0.0151 | 1.9824 | 162.7 | 148.9 | -1.1 | 2.04 | 2882 | 900.1 | 0.5 | 0.5
2018-04-23 15:03 | 2677 | 167 | 175.5 | 58.6 | 58.3 | 64.2 | 163.9 | 166 | 105.6 | 51.1 | 42.4 | 140.8 | 26.4 | 153.3 | 133.6 | 64.3 | 39.4 | 46.7 | 32.6 | 143.3 | 136.9 | 67.4 | 42.3 | 57.7 | 41.4 | 149.9 | 131.8 | 67.8 | 37.6 | 54.6 | 34.2 |  |  |  |  | 55.1 | 138 | 55.8 | 117.3 | 137.6 | 22.1 | 73.5 | 45.3 | 83.7 | 80.1 | 107.9 | 51.5 | 143 | 80.1 | 55.4 | 48.3 | 35.5 | 37.4 | 91.3 | 61.9 | 114.6 | 63.2 | 57.6 | 54 | [5 empty] | 29 | 110.5 | -0.69 | 2.24 | 1.98 | -2.3723 | 0.0096 | 1.9826 | 162.6 | 148.8 | -1.01 | 2.04 | 2883 | 900.2 | 0.5 | 0.5
2018-04-23 15:03 | 2678 | 166.9 | 175.6 | 58.7 | 58.3 | 64.1 | 163.8 | 165.8 | 105.6 | 51.1 | 42.3 | 140.8 | 26.5 | 153.2 | 133.4 | 64.3 | 39.2 | 46.7 | 32.7 | 143.3 | 136.9 | 67.4 | 42.4 | 57.7 | 40.8 | 149.9 | 131.7 | 67.8 | 37.7 | 54.5 | 34.3 |  |  |  |  | 55.1 | 137.9 | 55.8 | 117.1 | 137.6 | 22.1 | 73.5 | 45.2 | 83.7 | 80.1 | 107.8 | 51.5 | 143 | 80.1 | 55.4 | 48.3 | 35.5 | 37.4 | 91.3 | 61.9 | 114.6 | 63.2 | 57.6 | 54 | [5 empty] | 29.1 | 110.4 | -0.7 | 2.31 | 1.96 | -5.9804 | 0.0243 | 1.9827 | 162.6 | 148.8 | -1.02 | 2.08 | 2884 | 900.2 | 0.5 | 0.5
2018-04-23 15:03 | 2679 | 166.9 | 175.6 | 58.7 | 58.3 | 63.9 | 163.7 | 165.7 | 105.7 | 51.1 | 42.3 | 140.7 | 26.5 | 153.1 | 133.4 | 64.3 | 38.8 | 46.7 | 32.9 | 143.2 | 136.9 | 67.4 | 42.5 | 57.7 | 40.5 | 149.8 | 131.6 | 67.7 | 38 | 54.5 | 34.4 |  |  |  |  | 55.2 | 137.9 | 55.8 | 116.9 | 137.5 | 22.1 | 73.5 | 45.2 | 83.6 | 80.1 | 107.8 | 51.4 | 142.9 | 80.1 | 55.4 | 48.4 | 35.5 | 37.4 | 91.2 | 61.9 | 114.5 | 63.2 | 57.6 | 54 | [5 empty] | 29.2 | 110.3 | -0.68 | 2.2 | 1.93 | 0.084 | 0.0225 | 1.9822 | 162.5 | 148.7 | -1 | 2.02 | 2885 | 900.3 | 0.5 | 0.5
2018-04-23 15:03 | 2680 | 166.8 | 175.4 | 58.6 | 58.3 | 63.8 | 163.6 | 165.7 | 105.6 | 51.1 | 42.2 | 140.6 | 26.5 | 153 | 133.3 | 64.3 | 38.8 | 46.7 | 32.8 | 143.1 | 136.7 | 67.3 | 42.5 | 57.7 | 40.4 | 149.7 | 131.5 | 67.7 | 38.2 | 54.5 | 34.2 |  |  |  |  | 55.2 | 137.8 | 55.8 | 116.9 | 137.5 | 22.1 | 73.4 | 45.2 | 83.6 | 80.1 | 107.8 | 51.4 | 142.9 | 80 | 55.3 | 48.4 | 35.5 | 37.4 | 91.2 | 61.8 | 114.5 | 63.2 | 57.6 | 54 | [5 empty] | 29.3 | 110.2 | -0.6 | 2.3 | 1.9 | -1.5147 | 0.0298 | 1.9822 | 162.4 | 148.6 | -0.94 | 2.07 | 2886 | 900.3 | 0.5 | 0.5
2018-04-23 15:03 | 2681 | 166.7 | 175.3 | 58.6 | 58.4 | 63.7 | 163.6 | 165.7 | 105.5 | 51.1 | 42.2 | 140.5 | 26.5 | 152.9 | 133.2 | 64.3 | 38.8 | 46.7 | 33 | 143 | 136.5 | 67.3 | 42.4 | 57.6 | 40.4 | 149.7 | 131.5 | 67.7 | 38 | 54.5 | 34.3 |  |  |  |  | 55.2 | 137.8 | 55.8 | 116.9 | 137.4 | 22.1 | 73.4 | 45.2 | 83.5 | 80 | 107.7 | 51.4 | 142.8 | 80 | 55.3 | 48.4 | 35.5 | 37.5 | 91.2 | 61.8 | 114.4 | 63.2 | 57.6 | 54 | [5 empty] | 29.3 | 110.2 | -0.54 | 2.31 | 1.89 | 1.2931 | 0.0353 | 1.982 | 162.4 | 148.6 | -0.89 | 2.08 | 2887 | 900.4 | 0.5 | 0.5
2018-04-23 15:03 | 2682 | 166.6 | 175.3 | 58.6 | 58.5 | 63.7 | 163.5 | 165.6 | 105.5 | 51.1 | 42.2 | 140.4 | 26.5 | 152.9 | 133 | 64.2 | 38.9 | 46.7 | 33.3 | 143 | 136.3 | 67.3 | 42.2 | 57.6 | 41.3 | 149.6 | 131.5 | 67.6 | 38 | 54.4 | 34.3 |  |  |  |  | 55.2 | 137.7 | 55.8 | 116.8 | 137.4 | 22.1 | 73.4 | 45.2 | 83.5 | 80 | 107.7 | 51.4 | 142.7 | 80 | 55.3 | 48.4 | 35.4 | 37.5 | 91.2 | 61.8 | 114.4 | 63.1 | 57.5 | 54 | [5 empty] | 29.3 | 110.1 | -0.53 | 2.27 | 1.89 | 2.5327 | 0.0022 | 1.9813 | 162.3 | 148.5 | -0.88 | 2.06 | 2888 | 900.4 | 0.5 | 0.5
2018-04-23 15:03 | 2683 | 166.6 | 175.3 | 58.5 | 58.5 | 63.6 | 163.5 | 165.5 | 105.5 | 51.1 | 42.2 | 140.4 | 26.4 | 152.8 | 133 | 64.2 | 38.8 | 46.6 | 33.2 | 142.9 | 136.3 | 67.2 | 41.9 | 57.6 | 41.3 | 149.5 | 131.3 | 67.6 | 37.8 | 54.4 | 33.9 |  |  |  |  | 55.2 | 137.6 | 55.8 | 116.7 | 137.3 | 22.1 | 73.3 | 45.1 | 83.5 | 80 | 107.6 | 51.4 | 142.7 | 79.9 | 55.3 | 48.5 | 35.4 | 37.5 | 91.2 | 61.8 | 114.4 | 63.1 | 57.5 | 54 | [5 empty] | 29.4 | 110 | -0.56 | 2.3 | 1.96 | -1.0857 | 0.0243 | 1.9831 | 162.2 | 148.4 | -0.91 | 2.07 | 2889 | 900.5 | 0.5 | 0.5
2018-04-23 15:03 | 2684 | 166.5 | 175.3 | 58.3 | 58.4 | 63.5 | 163.3 | 165.5 | 105.4 | 51.1 | 42.3 | 140.3 | 26.4 | 152.7 | 133 | 64.2 | 38.7 | 46.6 | 32.7 | 142.8 | 136.2 | 67.2 | 41.6 | 57.5 | 41.6 | 149.5 | 131.3 | 67.6 | 37.7 | 54.4 | 34.2 |  |  |  |  | 55.2 | 137.6 | 55.8 | 116.6 | 137.3 | 22.1 | 73.3 | 45.1 | 83.4 | 79.9 | 107.6 | 51.4 | 142.6 | 79.9 | 55.3 | 48.5 | 35.4 | 37.5 | 91.2 | 61.8 | 114.3 | 63.1 | 57.5 | 54.1 | [5 empty] | 29.5 | 109.9 | -0.64 | 2.36 | 2.02 | -1.2928 | 0.0372 | 1.9821 | 162.2 | 148.3 | -0.97 | 2.09 | 2890 | 900.6 | 0.5 | 0.5
2018-04-23 15:03 | 2685 | 166.4 | 175.3 | 58.1 | 58.3 | 63.3 | 163.2 | 165.5 | 105.4 | 51.1 | 42.3 | 140.2 | 26.4 | 152.6 | 132.7 | 64.1 | 38.8 | 46.6 | 32.7 | 142.8 | 136.1 | 67.2 | 41.7 | 57.5 | 41.6 | 149.4 | 131.3 | 67.5 | 37.9 | 54.4 | 34.1 |  |  |  |  | 55.2 | 137.5 | 55.8 | 116.6 | 137.2 | 22.1 | 73.3 | 45.1 | 83.4 | 79.9 | 107.6 | 51.4 | 142.6 | 79.8 | 55.4 | 48.5 | 35.4 | 37.5 | 91.2 | 61.8 | 114.3 | 63.1 | 57.5 | 54 | [5 empty] | 29.5 | 109.9 | -0.57 | 2.38 | 1.95 | 1.268 | 0.0059 | 1.9818 | 162.1 | 148.3 | -0.91 | 2.11 | 2891 | 900.6 | 0.5 | 0.5
2018-04-23 15:03 | 2686 | 166.4 | 175.3 | 58.1 | 58.2 | 63.3 | 163.2 | 165.4 | 105.3 | 50.9 | 42.3 | 140.2 | 26.4 | 152.6 | 132.5 | 64.1 | 38.8 | 46.6 | 33.1 | 142.7 | 135.9 | 67.1 | 42.2 | 57.4 | 41.5 | 149.2 | 131.3 | 67.5 | 38.1 | 54.3 | 34.3 |  |  |  |  | 55.2 | 137.5 | 55.8 | 116.6 | 137.2 | 22.1 | 73.2 | 45.1 | 83.3 | 79.9 | 107.5 | 51.4 | 142.5 | 79.8 | 55.3 | 48.5 | 35.4 | 37.5 | 91.2 | 61.8 | 114.3 | 63.1 | 57.5 | 54 | [5 empty] | 29.5 | 109.9 | -0.53 | 2.35 | 1.94 | -4.667 | -0.0033 | 1.9818 | 162.1 | 148.2 | -0.88 | 2.09 | 2892 | 900.7 | 0.5 | 0.5
2018-04-23 15:03 | 2687 | 166.3 | 175.3 | 58 | 58.2 | 63.3 | 163.1 | 165.3 | 105.2 | 50.8 | 42.3 | 140.1 | 26.4 | 152.5 | 132.3 | 64 | 39.2 | 46.6 | 33.1 | 142.6 | 135.9 | 67.1 | 42.2 | 57.4 | 42.1 | 149.1 | 131.3 | 67.4 | 38 | 54.3 | 34.8 |  |  |  |  | 55.2 | 137.4 | 55.9 | 116.7 | 137.1 | 22.1 | 73.2 | 45.1 | 83.3 | 79.9 | 107.5 | 51.3 | 142.4 | 79.8 | 55.3 | 48.5 | 35.4 | 37.5 | 91.2 | 61.7 | 114.2 | 63.1 | 57.5 | 54.1 | [5 empty] | 29.6 | 109.8 | -0.59 | 2.33 | 1.95 | -10.9349 | 0.0427 | 1.9821 | 162 | 148.1 | -0.93 | 2.08 | 2893 | 900.7 | 0.5 | 0.5
2018-04-23 15:03 | 2688 | 166.2 | 175.1 | 58 | 58.2 | 63.4 | 163 | 165.2 | 105.2 | 50.8 | 42.3 | 140 | 26.4 | 152.4 | 132.3 | 64 | 39.1 | 46.6 | 33.1 | 142.6 | 136.1 | 67.1 | 42.4 | 57.4 | 42.5 | 149.1 | 131.3 | 67.4 | 38.1 | 54.3 | 34.7 |  |  |  |  | 55.2 | 137.4 | 55.8 | 116.6 | 137.1 | 22.1 | 73.2 | 45.1 | 83.2 | 79.8 | 107.5 | 51.3 | 142.4 | 79.7 | 55.3 | 48.5 | 35.4 | 37.5 | 91.2 | 61.7 | 114.2 | 63.1 | 57.5 | 54.1 | [5 empty] | 29.6 | 109.9 | -0.58 | 2.3 | 1.96 | 7.0414 | 0.0022 | 1.9825 | 161.9 | 148 | -0.93 | 2.07 | 2894 | 900.8 | 0.5 | 0.5
2018-04-23 15:03 | 2689 | 166.1 | 174.9 | 58 | 58.2 | 63.3 | 162.9 | 165.1 | 105.1 | 50.8 | 42.3 | 139.9 | 26.4 | 152.3 | 132.4 | 63.9 | 39.1 | 46.6 | 33 | 142.5 | 136.2 | 67 | 42.4 | 57.4 | 41.6 | 149 | 131.2 | 67.4 | 38.1 | 54.3 | 34.4 |  |  |  |  | 55.2 | 137.3 | 55.8 | 116.5 | 137 | 22.1 | 73.1 | 45.1 | 83.2 | 79.8 | 107.4 | 51.3 | 142.3 | 79.7 | 55.3 | 48.5 | 35.3 | 37.5 | 91.2 | 61.7 | 114.2 | 63 | 57.5 | 54.2 | [5 empty] | 29.5 | 109.9 | -0.53 | 2.38 | 1.93 | 0.2299 | 0.0133 | 1.9832 | 161.8 | 148 | -0.88 | 2.1 | 2895 | 900.8 | 0.5 | 0.5
2018-04-23 15:03 | 2690 | 165.9 | 174.8 | 57.9 | 58.2 | 63.2 | 162.9 | 165 | 105.1 | 50.9 | 42.3 | 139.9 | 26.4 | 152.3 | 132.3 | 63.9 | 39.2 | 46.5 | 33 | 142.4 | 136.2 | 67 | 42.4 | 57.3 | 41.5 | 149 | 131.1 | 67.3 | 38.2 | 54.2 | 34.2 |  |  |  |  | 55.2 | 137.2 | 55.8 | 116.5 | 137 | 22.1 | 73.1 | 45.1 | 83.2 | 79.8 | 107.4 | 51.3 | 142.3 | 79.7 | 55.4 | 48.5 | 35.3 | 37.5 | 91.2 | 61.7 | 114.1 | 63 | 57.5 | 54.1 | [5 empty] | 29.6 | 109.9 | -0.47 | 2.27 | 1.89 | 5.1593 | 0.0225 | 1.9818 | 161.7 | 147.9 | -0.83 | 2.05 | 2896 | 900.9 | 0.5 | 0.5
2018-04-23 15:03 | 2691 | 165.8 | 174.7 | 57.9 | 58.3 | 63.1 | 162.8 | 165 | 105.1 | 51 | 42.3 | 139.8 | 26.4 | 152.2 | 132.3 | 63.9 | 39.2 | 46.5 | 33.3 | 142.3 | 136.1 | 67 | 42.2 | 57.3 | 41.6 | 148.9 | 131 | 67.3 | 38.4 | 54.2 | 34.2 |  |  |  |  | 55.1 | 137.2 | 55.8 | 116.5 | 136.9 | 22.1 | 73.1 | 45.1 | 83.1 | 79.7 | 107.3 | 51.3 | 142.2 | 79.6 | 55.4 | 48.5 | 35.3 | 37.5 | 91.2 | 61.7 | 114.1 | 63 | 57.5 | 54.1 | [5 empty] | 29.8 | 109.8 | -0.52 | 2.24 | 1.9 | 0.535 | 0.0317 | 1.9814 | 161.6 | 147.8 | -0.88 | 2.04 | 2897 | 901 | 0.5 | 0.5
2018-04-23 15:03 | 2692 | 165.7 | 174.6 | 57.8 | 58.3 | 63 | 162.8 | 165 | 105 | 51 | 42.3 | 139.7 | 26.4 | 152.1 | 132.2 | 63.9 | 39.4 | 46.5 | 33.3 | 142.3 | 136.1 | 66.9 | 42 | 57.3 | 42.2 | 148.9 | 131 | 67.3 | 38.5 | 54.2 | 34.5 |  |  |  |  | 55.1 | 137.1 | 55.8 | 116.5 | 136.9 | 22.2 | 73.1 | 45.1 | 83.1 | 79.7 | 107.3 | 51.3 | 142.2 | 79.6 | 55.4 | 48.5 | 35.3 | 37.5 | 91.2 | 61.7 | 114 | 63 | 57.4 | 54.1 | [5 empty] | 29.8 | 109.8 | -0.58 | 2.28 | 1.9 | -4.3181 | -0.007 | 1.9823 | 161.6 | 147.8 | -0.92 | 2.06 | 2898 | 901 | 0.5 | 0.5
2018-04-23 15:03 | 2693 | 165.7 | 174.4 | 57.7 | 58.3 | 63 | 162.7 | 164.9 | 104.9 | 50.9 | 42.3 | 139.6 | 26.4 | 152 | 132.2 | 63.8 | 39.2 | 46.5 | 33.2 | 142.2 | 136.1 | 66.9 | 42.4 | 57.2 | 42.8 | 148.8 | 130.9 | 67.3 | 38.2 | 54.2 | 34.2 |  |  |  |  | 55.1 | 137.1 | 55.8 | 116.5 | 136.8 | 22.2 | 73 | 45.1 | 83 | 79.7 | 107.3 | 51.3 | 142.1 | 79.6 | 55.4 | 48.6 | 35.4 | 37.5 | 91.2 | 61.7 | 114 | 63 | 57.4 | 54.1 | [5 empty] | 29.7 | 109.7 | -0.57 | 2.15 | 1.94 | -7.7469 | 0.0206 | 1.9822 | 161.5 | 147.7 | -0.92 | 2 | 2899 | 901.1 | 0.5 | 0.5
2018-04-23 15:03 | 2694 | 165.6 | 174.3 | 57.6 | 58.3 | 63 | 162.6 | 164.8 | 104.9 | 50.9 | 42.3 | 139.5 | 26.4 | 152 | 132.1 | 63.8 | 39.2 | 46.5 | 33 | 142.1 | 136.1 | 66.8 | 42.8 | 57.2 | 43.2 | 148.7 | 130.9 | 67.3 | 38.3 | 54.1 | 34.6 |  |  |  |  | 55.1 | 137 | 55.8 | 116.6 | 136.8 | 22.2 | 73 | 45.1 | 83 | 79.7 | 107.2 | 51.3 | 142.1 | 79.5 | 55.4 | 48.6 | 35.4 | 37.5 | 91.1 | 61.6 | 114 | 63 | 57.4 | 54.1 | [5 empty] | 29.7 | 109.7 | -0.61 | 2.1 | 1.91 | 2.2713 | 0.0482 | 1.9826 | 161.4 | 147.6 | -0.95 | 1.98 | 2900 | 901.1 | 0.5 | 0.5
2018-04-23 15:03 | 2695 | 165.5 | 174.2 | 57.4 | 58.3 | 63.1 | 162.5 | 164.7 | 104.9 | 51 | 42.3 | 139.5 | 26.4 | 151.9 | 132.1 | 63.7 | 39.4 | 46.5 | 33 | 142.1 | 136.1 | 66.8 | 42.9 | 57.2 | 42.8 | 148.6 | 130.9 | 67.2 | 38.3 | 54.1 | 34.3 |  |  |  |  | 55.1 | 137 | 55.8 | 116.7 | 136.7 | 22.2 | 73 | 45.1 | 83 | 79.6 | 107.2 | 51.3 | 142 | 79.5 | 55.4 | 48.5 | 35.4 | 37.5 | 91.1 | 61.6 | 113.9 | 62.9 | 57.4 | 54.1 | [5 empty] | 29.6 | 109.7 | -0.59 | 2.18 | 1.91 | 5.2965 | 0.0317 | 1.9811 | 161.3 | 147.5 | -0.93 | 2.02 | 2901 | 901.2 | 0.5 | 0.5
2018-04-23 15:03 | 2696 | 165.5 | 174.2 | 57.4 | 58.2 | 63.2 | 162.5 | 164.7 | 104.9 | 51 | 42.2 | 139.4 | 26.4 | 151.8 | 132 | 63.7 | 39.5 | 46.5 | 33.1 | 142 | 136.1 | 66.8 | 42.7 | 57.2 | 43.3 | 148.6 | 131 | 67.2 | 38.3 | 54.1 | 34 |  |  |  |  | 55.1 | 136.9 | 55.8 | 116.7 | 136.7 | 22.2 | 72.9 | 45 | 82.9 | 79.6 | 107.2 | 51.3 | 141.9 | 79.4 | 55.4 | 48.6 | 35.4 | 37.5 | 91.1 | 61.6 | 113.9 | 62.9 | 57.4 | 54.2 | [5 empty] | 29.5 | 109.8 | -0.64 | 2.27 | 1.89 | -7.8891 | 0.0593 | 1.9825 | 161.2 | 147.5 | -0.97 | 2.06 | 2902 | 901.2 | 0.5 | 0.5
2018-04-23 15:03 | 2697 | 165.4 | 174.2 | 57.3 | 58.1 | 63.2 | 162.4 | 164.6 | 104.9 | 51.1 | 42.2 | 139.4 | 26.4 | 151.7 | 131.9 | 63.7 | 39.4 | 46.5 | 33.2 | 141.9 | 135.9 | 66.7 | 42.3 | 57.2 | 43.6 | 148.5 | 131 | 67.2 | 38.4 | 54.1 | 33.9 |  |  |  |  | 55.1 | 136.8 | 55.8 | 116.6 | 136.6 | 22.2 | 72.9 | 45 | 82.9 | 79.6 | 107.1 | 51.2 | 141.9 | 79.4 | 55.4 | 48.6 | 35.4 | 37.5 | 91.1 | 61.6 | 113.9 | 62.9 | 57.4 | 54.2 | [5 empty] | 29.4 | 109.8 | -0.65 | 2.26 | 1.87 | -3.1682 | 0.0188 | 1.9815 | 161.2 | 147.4 | -0.98 | 2.05 | 2903 | 901.3 | 0.5 | 0.5
2018-04-23 15:03 | 2698 | 165.4 | 174.1 | 57.3 | 58.1 | 63.2 | 162.3 | 164.5 | 104.8 | 51.1 | 42.2 | 139.3 | 26.4 | 151.7 | 131.9 | 63.6 | 39.3 | 46.5 | 33.3 | 141.8 | 135.5 | 66.7 | 42.1 | 57.2 | 43.9 | 148.5 | 130.8 | 67.2 | 38.2 | 54 | 33.9 |  |  |  |  | 55.2 | 136.8 | 55.8 | 116.5 | 136.6 | 22.2 | 72.9 | 45 | 82.8 | 79.5 | 107.1 | 51.2 | 141.8 | 79.4 | 55.4 | 48.6 | 35.4 | 37.5 | 91.1 | 61.6 | 113.8 | 62.9 | 57.4 | 54.2 | [5 empty] | 29.5 | 109.7 | -0.6 | 2.21 | 1.9 | -12.5911 | 0.028 | 1.9831 | 161.1 | 147.3 | -0.94 | 2.03 | 2904 | 901.3 | 0.5 | 0.5
2018-04-23 15:03 | 2699 | 165.3 | 174.1 | 57.5 | 58.2 | 63.2 | 162.2 | 164.4 | 104.7 | 51 | 42.1 | 139.3 | 26.4 | 151.6 | 131.8 | 63.6 | 39.1 | 46.4 | 33.3 | 141.8 | 135.3 | 66.7 | 42.3 | 57.2 | 44.8 | 148.4 | 130.6 | 67.1 | 38.1 | 54 | 33.7 |  |  |  |  | 55.2 | 136.7 | 55.8 | 116.5 | 136.5 | 22.2 | 72.8 | 45 | 82.8 | 79.5 | 107.1 | 51.2 | 141.8 | 79.3 | 55.4 | 48.6 | 35.4 | 37.5 | 91.1 | 61.6 | 113.8 | 62.9 | 57.4 | 54.1 | [5 empty] | 29.5 | 109.6 | -0.57 | 2.27 | 1.9 | -8.1651 | 0.0041 | 1.9827 | 161.1 | 147.3 | -0.91 | 2.05 | 2905 | 901.4 | 0.5 | 0.5
2018-04-23 15:03 | 2700 | 165.2 | 174 | 57.6 | 58.3 | 63.1 | 162.1 | 164.4 | 104.6 | 51 | 42.1 | 139.2 | 26.4 | 151.5 | 131.9 | 63.6 | 38.7 | 46.4 | 33.3 | 141.7 | 135.5 | 66.6 | 42.7 | 57.2 | 45 | 148.3 | 130.4 | 67.1 | 38.2 | 54 | 34.2 |  |  |  |  | 55.2 | 136.6 | 55.8 | 116.3 | 136.5 | 22.2 | 72.8 | 44.9 | 82.7 | 79.5 | 107 | 51.2 | 141.7 | 79.3 | 55.4 | 48.7 | 35.4 | 37.5 | 91.1 | 61.5 | 113.7 | 62.9 | 57.4 | 54.1 | [5 empty] | 29.6 | 109.4 | -0.61 | 2.32 | 1.87 | 1.2561 | 0.0206 | 1.9819 | 161 | 147.2 | -0.95 | 2.08 | 2906 | 901.5 | 0.5 | 0.5
2018-04-23 15:03 | 2701 | 165.1 | 173.9 | 57.9 | 58.4 | 63.2 | 162.1 | 164.4 | 104.6 | 51 | 42 | 139.1 | 26.4 | 151.4 | 132 | 63.5 | 38.6 | 46.4 | 33.3 | 141.6 | 135.5 | 66.6 | 42.6 | 57.2 | 44.6 | 148.2 | 130.3 | 67.1 | 38.4 | 53.9 | 34.6 |  |  |  |  | 55.2 | 136.6 | 55.8 | 116.3 | 136.4 | 22.2 | 72.8 | 44.9 | 82.7 | 79.5 | 107 | 51.2 | 141.6 | 79.3 | 55.4 | 48.7 | 35.4 | 37.5 | 91.1 | 61.5 | 113.7 | 62.9 | 57.4 | 54.2 | [5 empty] | 29.6 | 109.2 | -0.66 | 2.25 | 1.89 | -1.1258 | 0.0041 | 1.9818 | 160.9 | 147.1 | -0.99 | 2.05 | 2907 | 901.5 | 0.5 | 0.5
2018-04-23 15:03 | 2702 | 165 | 173.8 | 58 | 58.4 | 63.2 | 162.1 | 164.3 | 104.5 | 51.1 | 42 | 139.1 | 26.4 | 151.3 | 131.8 | 63.5 | 38.5 | 46.4 | 33.3 | 141.5 | 135.2 | 66.5 | 42.2 | 57.2 | 43.6 | 148.1 | 130.2 | 67.1 | 38.5 | 53.9 | 34.4 |  |  |  |  | 55.2 | 136.5 | 55.8 | 116.3 | 136.4 | 22.2 | 72.7 | 44.9 | 82.7 | 79.4 | 106.9 | 51.2 | 141.6 | 79.2 | 55.4 | 48.7 | 35.4 | 37.5 | 91.1 | 61.5 | 113.7 | 62.8 | 57.4 | 54.2 | [5 empty] | 29.6 | 109.2 | -0.62 | 2.29 | 1.88 | -7.9667 | -0.0106 | 1.9815 | 160.9 | 147 | -0.96 | 2.06 | 2908 | 901.6 | 0.5 | 0.5
2018-04-23 15:03 | 2703 | 165.1 | 173.7 | 58 | 58.5 | 63.1 | 162 | 164.3 | 104.5 | 51.2 | 42.1 | 139 | 26.4 | 151.3 | 131.7 | 63.5 | 38.7 | 46.4 | 33.5 | 141.5 | 135 | 66.5 | 42.5 | 57.1 | 42.8 | 148 | 130.2 | 67.1 | 38.4 | 53.9 | 34.5 |  |  |  |  | 55.2 | 136.5 | 55.8 | 116.2 | 136.3 | 22.2 | 72.7 | 44.9 | 82.6 | 79.4 | 106.9 | 51.2 | 141.5 | 79.2 | 55.5 | 48.7 | 35.3 | 37.5 | 91.1 | 61.5 | 113.6 | 62.8 | 57.4 | 54.3 | [5 empty] | 29.7 | 109.1 | -0.56 | 2.31 | 1.91 | -2.0503 | 0.0225 | 1.9827 | 160.8 | 146.9 | -0.91 | 2.07 | 2909 | 901.6 | 0.5 | 0.5
2018-04-23 15:03 | 2704 | 165 | 173.7 | 58 | 58.5 | 63.3 | 161.9 | 164.2 | 104.5 | 51.2 | 42.1 | 138.9 | 26.4 | 151.2 | 131.6 | 63.4 | 38.7 | 46.4 | 33.4 | 141.4 | 134.9 | 66.5 | 42.9 | 57.1 | 42.5 | 147.9 | 130.2 | 67 | 38.3 | 53.9 | 34 |  |  |  |  | 55.2 | 136.4 | 55.8 | 116.1 | 136.3 | 22.2 | 72.7 | 44.8 | 82.6 | 79.4 | 106.9 | 51.1 | 141.5 | 79.2 | 55.5 | 48.6 | 35.3 | 37.5 | 91.1 | 61.5 | 113.6 | 62.8 | 57.4 | 54.3 | [5 empty] | 29.8 | 109 | -0.52 | 2.35 | 1.91 | 1.0393 | -0.0088 | 1.983 | 160.7 | 146.8 | -0.88 | 2.09 | 2910 | 901.7 | 0.5 | 0.5
2018-04-23 15:03 | 2705 | 164.9 | 173.7 | 58 | 58.4 | 63.3 | 161.9 | 164.2 | 104.4 | 51.1 | 42.1 | 138.8 | 26.4 | 151.1 | 131.7 | 63.4 | 39 | 46.4 | 33.1 | 141.3 | 134.9 | 66.4 | 42.7 | 57.1 | 42.3 | 147.8 | 130 | 67 | 38 | 53.8 | 34.1 |  |  |  |  | 55.1 | 136.3 | 55.8 | 116.1 | 136.3 | 22.2 | 72.7 | 44.8 | 82.5 | 79.3 | 106.8 | 51.1 | 141.4 | 79.1 | 55.5 | 48.6 | 35.3 | 37.5 | 91.1 | 61.5 | 113.6 | 62.8 | 57.4 | 54.3 | [5 empty] | 29.9 | 109 | -0.63 | 2.36 | 1.96 | -2.8102 | -0.0014 | 1.983 | 160.7 | 146.7 | -0.97 | 2.09 | 2911 | 901.7 | 0.5 | 0.5
2018-04-23 15:03 | 2706 | 164.8 | 173.7 | 58 | 58.4 | 63.3 | 161.8 | 164.1 | 104.3 | 51.2 | 42.1 | 138.7 | 26.4 | 151 | 131.7 | 63.4 | 39.1 | 46.4 | 33.2 | 141.3 | 134.9 | 66.4 | 42.4 | 57.1 | 42.6 | 147.7 | 129.9 | 67 | 37.9 | 53.8 | 34.6 |  |  |  |  | 55.1 | 136.3 | 55.7 | 116 | 136.2 | 22.2 | 72.6 | 44.7 | 82.5 | 79.3 | 106.8 | 51.1 | 141.4 | 79.1 | 55.5 | 48.7 | 35.3 | 37.5 | 91.1 | 61.5 | 113.5 | 62.8 | 57.4 | 54.3 | [5 empty] | 29.8 | 108.9 | -0.63 | 2.31 | 1.91 | 1.9062 | 0.0464 | 1.9821 | 160.6 | 146.7 | -0.96 | 2.07 | 2912 | 901.8 | 0.5 | 0.5
2018-04-23 15:03 | 2707 | 164.7 | 173.6 | 58 | 58.4 | 63.2 | 161.7 | 164 | 104.3 | 51.2 | 42.1 | 138.7 | 26.4 | 151 | 131.5 | 63.4 | 39.2 | 46.3 | 33.2 | 141.2 | 134.7 | 66.4 | 42.3 | 57.1 | 43.3 | 147.7 | 129.9 | 67 | 37.8 | 53.8 | 34.6 |  |  |  |  | 55.2 | 136.2 | 55.6 | 115.8 | 136.2 | 22.2 | 72.6 | 44.7 | 82.5 | 79.3 | 106.8 | 51.1 | 141.3 | 79.1 | 55.5 | 48.7 | 35.3 | 37.5 | 91.1 | 61.5 | 113.5 | 62.8 | 57.4 | 54.3 | [5 empty] | 29.7 | 108.9 | -0.51 | 2.35 | 1.91 | -0.4223 | 0.0114 | 1.9831 | 160.6 | 146.6 | -0.87 | 2.09 | 2913 | 901.8 | 0.5 | 0.5
2018-04-23 15:03 | 2708 | 164.7 | 173.6 | 58 | 58.4 | 63.1 | 161.6 | 163.9 | 104.2 | 51.2 | 42 | 138.6 | 26.4 | 150.9 | 131.3 | 63.3 | 38.9 | 46.3 | 33.3 | 141.1 | 134.7 | 66.3 | 42.7 | 57.1 | 43.7 | 147.6 | 129.9 | 67 | 37.8 | 53.8 | 34.4 |  |  |  |  | 55.2 | 136.1 | 55.6 | 115.7 | 136.1 | 22.2 | 72.5 | 44.8 | 82.4 | 79.3 | 106.7 | 51.1 | 141.2 | 79.1 | 55.5 | 48.6 | 35.3 | 37.5 | 91 | 61.4 | 113.5 | 62.8 | 57.4 | 54.2 | [5 empty] | 29.5 | 108.7 | -0.52 | 2.32 | 1.9 | 1.1702 | 0.0648 | 1.9822 | 160.5 | 146.5 | -0.88 | 2.08 | 2914 | 901.9 | 0.5 | 0.5
2018-04-23 15:03 | 2709 | 164.6 | 173.5 | 58.1 | 58.3 | 63.1 | 161.5 | 163.8 | 104.2 | 51.2 | 42 | 138.5 | 26.4 | 150.8 | 131.2 | 63.3 | 38.7 | 46.3 | 33.6 | 141 | 134.7 | 66.3 | 42.8 | 57.1 | 43.6 | 147.5 | 129.9 | 66.9 | 37.9 | 53.8 | 34.4 |  |  |  |  | 55.1 | 136.1 | 55.7 | 115.8 | 136.1 | 22.2 | 72.5 | 44.8 | 82.4 | 79.2 | 106.7 | 51.1 | 141.2 | 79 | 55.5 | 48.6 | 35.3 | 37.5 | 91 | 61.4 | 113.4 | 62.7 | 57.3 | 54.1 | [5 empty] | 29.3 | 108.6 | -0.6 | 2.29 | 1.92 | 0.3963 | -0.0125 | 1.9815 | 160.4 | 146.4 | -0.94 | 2.06 | 2915 | 902 | 0.5 | 0.5
2018-04-23 15:03 | 2710 | 164.5 | 173.3 | 58 | 58.2 | 63 | 161.4 | 163.7 | 104.1 | 51.1 | 41.9 | 138.4 | 26.4 | 150.7 | 131.2 | 63.2 | 38.6 | 46.3 | 33.7 | 141 | 134.5 | 66.3 | 43 | 57.1 | 44 | 147.4 | 129.8 | 66.9 | 38 | 53.7 | 34.4 |  |  |  |  | 55.1 | 136 | 55.7 | 116 | 136 | 22.2 | 72.5 | 44.9 | 82.3 | 79.2 | 106.7 | 51.1 | 141.1 | 79 | 55.5 | 48.6 | 35.3 | 37.4 | 91 | 61.4 | 113.4 | 62.7 | 57.3 | 54.2 | [5 empty] | 29.2 | 108.5 | -0.59 | 2.21 | 1.98 | -4.719 | -0.0014 | 1.9827 | 160.3 | 146.4 | -0.93 | 2.03 | 2916 | 902 | 0.5 | 0.5
2018-04-23 15:03 | 2711 | 164.5 | 173.2 | 58 | 58.3 | 63 | 161.3 | 163.6 | 104.1 | 51.2 | 41.9 | 138.4 | 26.4 | 150.6 | 131.2 | 63.2 | 38.4 | 46.3 | 33.7 | 140.9 | 134.4 | 66.2 | 42.8 | 57.1 | 43.9 | 147.4 | 129.7 | 66.9 | 38.2 | 53.7 | 34.6 |  |  |  |  | 55.1 | 136 | 55.7 | 116.1 | 136 | 22.2 | 72.5 | 44.9 | 82.3 | 79.2 | 106.6 | 51.1 | 141.1 | 79 | 55.5 | 48.6 | 35.3 | 37.4 | 91 | 61.4 | 113.4 | 62.7 | 57.3 | 54.1 | [5 empty] | 29.1 | 108.4 | -0.66 | 2.35 | 1.91 | 6.2596 | 0.0501 | 1.9828 | 160.2 | 146.3 | -0.98 | 2.09 | 2917 | 902.1 | 0.5 | 0.5
2018-04-23 15:04 | 2712 | 164.4 | 173.1 | 58 | 58.3 | 62.9 | 161.3 | 163.5 | 104.1 | 51.1 | 41.9 | 138.3 | 26.4 | 150.6 | 131.2 | 63.2 | 38.1 | 46.3 | 33.6 | 140.8 | 134.2 | 66.2 | 43.1 | 57.1 | 44.2 | 147.3 | 129.6 | 66.9 | 38.1 | 53.7 | 34.3 |  |  |  |  | 55.1 | 135.9 | 55.7 | 115.9 | 135.9 | 22.2 | 72.4 | 44.9 | 82.3 | 79.1 | 106.6 | 51.1 | 141 | 78.9 | 55.5 | 48.7 | 35.3 | 37.4 | 91 | 61.4 | 113.3 | 62.7 | 57.3 | 54 | [5 empty] | 29 | 108.3 | -0.64 | 2.3 | 1.87 | 9.8053 | 0.0133 | 1.9827 | 160.1 | 146.2 | -0.97 | 2.06 | 2918 | 902.1 | 0.5 | 0.5
2018-04-23 15:04 | 2713 | 164.3 | 173 | 57.9 | 58.3 | 62.7 | 161.2 | 163.3 | 104.1 | 51.1 | 41.8 | 138.2 | 26.4 | 150.5 | 131.3 | 63.1 | 37.6 | 46.3 | 33.1 | 140.8 | 134.2 | 66.2 | 43.1 | 57.1 | 44.7 | 147.3 | 129.5 | 66.8 | 38 | 53.7 | 34.1 |  |  |  |  | 55.1 | 135.9 | 55.7 | 115.7 | 135.9 | 22.2 | 72.4 | 44.9 | 82.2 | 79.1 | 106.6 | 51 | 140.9 | 78.9 | 55.5 | 48.7 | 35.3 | 37.4 | 91 | 61.4 | 113.3 | 62.7 | 57.3 | 54.1 | [5 empty] | 29 | 108.3 | -0.66 | 2.23 | 1.93 | 3.6996 | -0.0088 | 1.9824 | 160 | 146.2 | -0.99 | 2.03 | 2919 | 902.2 | 0.5 | 0.5
2018-04-23 15:04 | 2714 | 164.2 | 172.9 | 57.9 | 58.4 | 62.5 | 161.1 | 163.2 | 104.1 | 51.1 | 41.8 | 138.1 | 26.4 | 150.4 | 131.1 | 63.1 | 37.3 | 46.3 | 32.9 | 140.7 | 134.3 | 66.1 | 43.2 | 57.1 | 45.3 | 147.2 | 129.4 | 66.8 | 38.1 | 53.6 | 34.2 |  |  |  |  | 55.1 | 135.8 | 55.7 | 115.5 | 135.8 | 22.2 | 72.4 | 44.9 | 82.2 | 79.1 | 106.5 | 51 | 140.9 | 78.9 | 55.5 | 48.6 | 35.2 | 37.4 | 91 | 61.4 | 113.3 | 62.7 | 57.3 | 54.2 | [5 empty] | 29 | 108.3 | -0.64 | 2.35 | 1.98 | 2.265 | 0.0556 | 1.9819 | 159.9 | 146.1 | -0.97 | 2.09 | 2920 | 902.2 | 0.5 | 0.5
2018-04-23 15:04 | 2715 | 164.1 | 172.8 | 57.9 | 58.6 | 62.5 | 161 | 163.2 | 104.1 | 51.1 | 41.7 | 138 | 26.3 | 150.3 | 130.8 | 63 | 37 | 46.2 | 33.2 | 140.6 | 134.4 | 66.1 | 43.4 | 57.1 | 45.4 | 147.2 | 129.3 | 66.8 | 38.2 | 53.6 | 34.3 |  |  |  |  | 55.1 | 135.8 | 55.6 | 115.3 | 135.8 | 22.2 | 72.3 | 44.9 | 82.1 | 79.1 | 106.5 | 51 | 140.8 | 78.8 | 55.5 | 48.6 | 35.3 | 37.4 | 91 | 61.3 | 113.2 | 62.7 | 57.3 | 54.3 | [5 empty] | 29 | 108.4 | -0.59 | 2.4 | 2.13 | 0.7222 | 0.0335 | 1.9812 | 159.8 | 146 | -0.93 | 2.11 | 2921 | 902.3 | 0.5 | 0.5
2018-04-23 15:04 | 2716 | 164 | 172.8 | 58 | 58.6 | 62.5 | 160.9 | 163.1 | 104.1 | 51.1 | 41.7 | 137.9 | 26.3 | 150.2 | 130.5 | 63 | 37.3 | 46.2 | 33.4 | 140.5 | 134.2 | 66 | 43 | 57.1 | 44.7 | 147.1 | 129.4 | 66.8 | 38.2 | 53.6 | 34.2 |  |  |  |  | 55 | 135.7 | 55.6 | 115.3 | 135.7 | 22.2 | 72.3 | 44.9 | 82.1 | 79 | 106.4 | 51 | 140.8 | 78.8 | 55.5 | 48.6 | 35.3 | 37.4 | 91 | 61.3 | 113.2 | 62.6 | 57.3 | 54.3 | [5 empty] | 29.1 | 108.5 | -0.53 | 2.4 | 2.11 | -0.8031 | 0.0298 | 1.983 | 159.8 | 146 | -0.88 | 2.11 | 2922 | 902.3 | 0.5 | 0.5
2018-04-23 15:04 | 2717 | 163.9 | 172.8 | 58 | 58.6 | 62.4 | 160.9 | 163.1 | 104 | 51.1 | 41.7 | 137.9 | 26.3 | 150.2 | 130.4 | 63 | 37.5 | 46.2 | 33.2 | 140.5 | 134 | 66 | 42.4 | 57 | 43.2 | 147 | 129.4 | 66.8 | 38.2 | 53.6 | 34.4 |  |  |  |  | 54.9 | 135.6 | 55.6 | 115.4 | 135.7 | 22.2 | 72.3 | 44.9 | 82 | 79 | 106.4 | 51 | 140.7 | 78.8 | 55.5 | 48.6 | 35.3 | 37.4 | 91 | 61.3 | 113.2 | 62.6 | 57.3 | 54.2 | [5 empty] | 29.2 | 108.5 | -0.58 | 2.28 | 2.02 | -5.3203 | 0.0041 | 1.9825 | 159.7 | 145.9 | -0.93 | 2.06 | 2923 | 902.4 | 0.5 | 0.5
2018-04-23 15:04 | 2718 | 163.9 | 172.8 | 58 | 58.5 | 62.3 | 160.8 | 163.1 | 103.9 | 51.2 | 41.7 | 137.8 | 26.3 | 150.1 | 130.4 | 63 | 37.9 | 46.2 | 33.2 | 140.4 | 134 | 66 | 42.7 | 57 | 42.5 | 147 | 129.4 | 66.8 | 38.2 | 53.5 | 34.3 |  |  |  |  | 54.9 | 135.6 | 55.6 | 115.4 | 135.6 | 22.2 | 72.2 | 44.9 | 82 | 79 | 106.3 | 51 | 140.7 | 78.7 | 55.5 | 48.6 | 35.3 | 37.4 | 91 | 61.3 | 113.1 | 62.6 | 57.3 | 54.1 | [5 empty] | 29.2 | 108.5 | -0.48 | 2.39 | 2 | -2.7955 | 0.0151 | 1.9828 | 159.7 | 145.8 | -0.84 | 2.1 | 2924 | 902.5 | 0.5 | 0.5
2018-04-23 15:04 | 2719 | 163.8 | 172.7 | 58.1 | 58.5 | 62.3 | 160.8 | 163.1 | 103.8 | 51.1 | 41.6 | 137.7 | 26.3 | 150 | 130.6 | 63 | 38.2 | 46.2 | 33.4 | 140.3 | 133.9 | 65.9 | 43.3 | 57 | 42.6 | 146.9 | 129.3 | 66.8 | 38.1 | 53.5 | 34.1 |  |  |  |  | 54.9 | 135.5 | 55.6 | 115.4 | 135.6 | 22.2 | 72.2 | 44.9 | 82 | 78.9 | 106.3 | 51 | 140.6 | 78.7 | 55.5 | 48.6 | 35.3 | 37.4 | 91 | 61.3 | 113.1 | 62.6 | 57.3 | 54.1 | [5 empty] | 29.2 | 108.4 | -0.41 | 2.41 | 2 | 1.4154 | -0.0143 | 1.9811 | 159.6 | 145.8 | -0.78 | 2.11 | 2925 | 902.5 | 0.5 | 0.5
2018-04-23 15:04 | 2720 | 163.7 | 172.6 | 58.2 | 58.4 | 62.3 | 160.7 | 163.1 | 103.8 | 51.1 | 41.6 | 137.6 | 26.3 | 150 | 130.6 | 62.9 | 38.3 | 46.2 | 33.5 | 140.3 | 133.9 | 65.9 | 43.1 | 57 | 42.3 | 146.8 | 129.2 | 66.8 | 38 | 53.5 | 34.1 |  |  |  |  | 54.9 | 135.4 | 55.6 | 115.5 | 135.5 | 22.2 | 72.2 | 44.9 | 81.9 | 78.9 | 106.3 | 51 | 140.6 | 78.7 | 55.5 | 48.5 | 35.3 | 37.4 | 91 | 61.3 | 113 | 62.6 | 57.3 | 54.1 | [5 empty] | 29.2 | 108.3 | -0.45 | 2.39 | 2.06 | -3.8957 | -0.0106 | 1.983 | 159.6 | 145.7 | -0.81 | 2.11 | 2926 | 902.6 | 0.5 | 0.5
2018-04-23 15:04 | 2721 | 163.7 | 172.6 | 58.1 | 58.3 | 62.5 | 160.7 | 163 | 103.7 | 51.1 | 41.6 | 137.6 | 26.3 | 149.9 | 130.7 | 62.9 | 38.3 | 46.2 | 33.4 | 140.2 | 133.6 | 65.9 | 43 | 56.9 | 42.2 | 146.7 | 129.2 | 66.7 | 38 | 53.4 | 34.1 |  |  |  |  | 54.9 | 135.4 | 55.6 | 115.5 | 135.5 | 22.2 | 72.1 | 44.9 | 81.9 | 78.9 | 106.2 | 51 | 140.5 | 78.6 | 55.5 | 48.4 | 35.3 | 37.4 | 91 | 61.3 | 113 | 62.6 | 57.3 | 54 | [5 empty] | 29.1 | 108.3 | -0.44 | 2.39 | 2.04 | -4.6841 | 0.0611 | 1.9822 | 159.5 | 145.6 | -0.8 | 2.11 | 2927 | 902.6 | 0.5 | 0.5
2018-04-23 15:04 | 2722 | 163.6 | 172.6 | 57.9 | 58.1 | 62.6 | 160.6 | 163 | 103.6 | 51.2 | 41.6 | 137.5 | 26.3 | 149.8 | 130.7 | 62.9 | 38.3 | 46.2 | 33.5 | 140.1 | 133.5 | 65.9 | 42.9 | 56.9 | 42.1 | 146.7 | 129.2 | 66.7 | 38 | 53.4 | 34 |  |  |  |  | 54.9 | 135.3 | 55.6 | 115.4 | 135.4 | 22.2 | 72.1 | 44.9 | 81.8 | 78.8 | 106.2 | 50.9 | 140.4 | 78.6 | 55.4 | 48.4 | 35.3 | 37.5 | 91 | 61.3 | 113 | 62.6 | 57.3 | 54 | [5 empty] | 28.9 | 108.3 | -0.45 | 2.38 | 2 | -4.7866 | 0.0262 | 1.9833 | 159.4 | 145.5 | -0.81 | 2.1 | 2928 | 902.7 | 0.5 | 0.5
2018-04-23 15:04 | 2723 | 163.5 | 172.6 | 57.9 | 57.9 | 62.6 | 160.4 | 162.9 | 103.5 | 51.2 | 41.6 | 137.4 | 26.3 | 149.8 | 130.6 | 62.9 | 38.4 | 46.2 | 33.6 | 140 | 133.5 | 65.8 | 42.7 | 56.9 | 42.3 | 146.6 | 129.2 | 66.7 | 38 | 53.4 | 33.9 |  |  |  |  | 54.9 | 135.2 | 55.6 | 115.2 | 135.4 | 22.2 | 72.1 | 44.9 | 81.8 | 78.8 | 106.1 | 50.9 | 140.4 | 78.6 | 55.4 | 48.3 | 35.3 | 37.5 | 91 | 61.2 | 112.9 | 62.5 | 57.3 | 54.1 | [5 empty] | 28.7 | 108.3 | -0.6 | 2.41 | 2.04 | -3.4558 | 0.0133 | 1.9829 | 159.4 | 145.5 | -0.94 | 2.11 | 2929 | 902.7 | 0.5 | 0.5
2018-04-23 15:04 | 2724 | 163.4 | 172.6 | 57.9 | 57.7 | 62.6 | 160.3 | 162.8 | 103.4 | 51.1 | 41.6 | 137.3 | 26.3 | 149.7 | 130.5 | 62.8 | 38.7 | 46.2 | 33.8 | 140 | 133.6 | 65.8 | 42.9 | 56.8 | 42.7 | 146.5 | 129.2 | 66.7 | 37.8 | 53.4 | 33.9 |  |  |  |  | 54.9 | 135.2 | 55.6 | 115.1 | 135.3 | 22.2 | 72.1 | 44.9 | 81.7 | 78.8 | 106.1 | 50.9 | 140.3 | 78.5 | 55.4 | 48.3 | 35.3 | 37.5 | 91 | 61.2 | 112.9 | 62.5 | 57.3 | 54.2 | [5 empty] | 28.7 | 108.4 | -0.63 | 2.4 | 2.02 | 8.5118 | 0.0243 | 1.9824 | 159.3 | 145.4 | -0.96 | 2.11 | 2930 | 902.8 | 0.5 | 0.5
2018-04-23 15:04